## Metadata
simulation_timestamp | simulation_type | feed_strategy | perfusion_strategy | export_timestamp
2026-08-18T12:33:34.864570 | Fedbatch | Constant | NA | 2026-08-18T12:33:35.268065

## Summary Statistics
Metric | Description | Value | Unit
Harvested Biomass | Productive dry biomass harvested over the full simulation, excluding non-harvested losses. | 116.262 | kg
Harvested Wet Biomass | Productive wet cell mass harvested over the full simulation, excluding non-harvested losses. | 387.5401 | kg WCM
STY | Space-time yield based on harvested dry biomass, reactor size, and elapsed time. | 0.18166 | kg/m3/day
WCM STY | Space-time yield based on harvested wet cell mass, reactor size, and elapsed time. | 0.60553 | kg WCM/m3/day
Medium Conversion Efficiency | Total process medium input per harvested dry biomass; lower is better. | 0.38268 | m3/kg DCM
WCM Medium Conversion Efficiency | Total process medium input per harvested wet cell mass; lower is better. | 0.1148 | m3/kg WCM
Protein Conversion Efficiency | Glutamine plus amino-acid input per harvested biomass protein; lower is better. | 3.1141 | kg Gln+AA/kg protein
Feed Conversion Efficiency | Glucose, glutamine, and amino-acid input per harvested dry biomass; lower is better. | 5.4496 | kg Glc+Gln+AA/kg DCM
WCM Feed Conversion Efficiency | Glucose, glutamine, and amino-acid input per harvested wet cell mass; lower is better. | 1.6349 | kg Glc+Gln+AA/kg WCM

## Projected Totals
Metric | Description | Value | Unit
Number of Batches | Number of completed batches represented in the simulation. | 24
Projection Mode | Projection method used: 'yearly_projection' scales from max_culture_age window to yearly uptime; 'full_simulation' covers the full yearly uptime directly. | yearly_projection
Projection Scale Factor | Multiplier applied to additive totals to scale from the simulation window to the yearly uptime horizon. | 8
Projection Target Time | Reported horizon after projection, typically the yearly uptime. | 7680 | h
Projection Window | Elapsed duration of the simulated window used for projection. | 960 | h
Amino Acids excl. Gln In | Total amino acids excl. gln entering the external process boundary. | 1206186.0178 | mmol
Amino Acids excl. Gln Net | Net amino acids excl. gln crossing the external process boundary (out minus in; positive indicates net production). | -631072.9829 | mmol
Amino Acids excl. Gln Out | Total amino acids excl. gln leaving the external process boundary. | 575113.0349 | mmol
CO2 In | Total co2 entering the external process boundary. | 1290233.0108 | mmol
Total Inorganic Carbon Net | Net inorganic carbon produced by metabolism, expressed as CO2 equivalent and including gas stripping. | 99.202 | kg
CO2 Net | Net co2 crossing the external process boundary (out minus in; positive indicates net production). | 2254078.2617 | mmol
CO2 Out | Total co2 leaving the external process boundary. | 3544311.2725 | mmol
Harvested Biomass | Productive dry biomass harvested expressed in carbon millimoles, excluding non-harvested losses. | 5298609.0699 | Cmmol
Harvested Biomass | Productive dry biomass harvested over the full simulation, excluding non-harvested losses. | 116.262 | kg
DCM In | Dry cell mass entering the external process boundary, expressed as carbon millimoles. | 118129.6692 | Cmmol
DCM In | Dry cell mass entering the external process boundary with fresh inoculum charges. | 2.592 | kg
Lost Biomass | Non-harvested dry biomass leaving the boundary expressed in carbon millimoles. | 0 | Cmmol
Lost Biomass | Non-harvested dry biomass leaving the process boundary (e.g. perfusion separator leak into the permeate). | 0 | kg
DCM Out | Total dry cell mass crossing the external process boundary, expressed as carbon millimoles. | 5298609.0699 | Cmmol
DCM Out | Total dry cell mass crossing the external process boundary, including harvested and lost biomass. | 116.262 | kg
Net DCM Produced | Net dry cell mass production across the external process boundary, expressed as carbon millimoles. | 5180479.4007 | Cmmol
Net DCM Produced | Net dry cell mass production across the external process boundary. | 113.67 | kg
O2 In | Total o2 entering the external process boundary. | 1770031.2649 | mmol
Total O2 Net | Net oxygen crossing the process boundary (negative = consumed by cells). | 56.6228 | kg
O2 Net | Net o2 crossing the external process boundary (out minus in; positive indicates net production). | -1769572.84 | mmol
O2 Out | Total o2 leaving the external process boundary. | 458.425 | mmol
Harvested Wet Biomass | Productive wet cell mass harvested over the full simulation, excluding non-harvested losses. | 387.5401 | kg WCM
Total Acid Addition | Total acid solution added by the pH controller. | 0 | L
Ammonium In | Total ammonium entering the external process boundary. | 0 | mmol
Total Ammonium Net | Net ammonium crossing the process boundary (positive = produced). | 6.1458 | kg
Ammonium Net | Net ammonium crossing the external process boundary (out minus in; positive indicates net production). | 360860.0801 | mmol
Ammonium Out | Total ammonium leaving the external process boundary. | 360860.0801 | mmol
Total Base Addition | Total base solution added by the pH controller. | 1351.6373 | L
Glucose In | Total glucose entering the external process boundary. | 2110111.5235 | mmol
Glucose Net | Net glucose crossing the external process boundary (out minus in; positive indicates net production). | -1725131.8336 | mmol
Glucose Out | Total glucose leaving the external process boundary. | 384979.6899 | mmol
Glutamine In | Total glutamine entering the external process boundary. | 717273.1751 | mmol
Glutamine Net | Net glutamine crossing the external process boundary (out minus in; positive indicates net production). | -282778.9214 | mmol
Glutamine Out | Total glutamine leaving the external process boundary. | 434494.2537 | mmol
Total Heat Generated | Total metabolic heat generated over the full simulation. | 4280134.91 | kJ
Lactate In | Total lactate entering the external process boundary. | 0 | mmol
Total Lactate Net | Net lactate crossing the process boundary (positive = produced). | 218.8115 | kg
Lactate Net | Net lactate crossing the external process boundary (out minus in; positive indicates net production). | 2456624.3915 | mmol
Lactate Out | Total lactate leaving the external process boundary. | 2456624.3915 | mmol
Total Medium In | Fresh batch-medium and feed-medium volume entering the process, excluding acid and base solutions. | 44490.7935 | L
Total Nutrients Consumed | Net nutrient mass consumed, equal to abs(nutrients out − nutrients in) for substrates. | 429.8732 | kg
Total Nutrients In | Total nutrient mass entering the reactor through initial charge and feed. | 633.5864 | kg
Total Nutrients Out | Total nutrient mass leaving the reactor in harvest and cell-free outlet streams. | 203.7131 | kg
Total Outlet Volume | All liquid volume leaving the external process boundary. | 45842.4956 | L
Total Permeate Volume | Cell-free permeate volume leaving the process during perfusion. | 0 | L
Total Cultivation Time | Total active modelled cultivation time represented in the simulation. | 7680 | h
Total Water Produced | Total metabolic water produced over the full simulation. | 46.1909 | kg
Total Water Produced | Metabolic water produced during the simulation. | 2563986.3454 | mmol

## Simulated Window Totals
Metric | Description | Value | Unit
Maximum Final Batch Volume | Largest final reactor working volume among simulated logical batches. | 2000.0001 | L
Maximum Final Batch Volume Fraction | Largest final working-volume fraction among simulated logical batches. | 1 | fraction of Vmax
Minimum Final Batch Volume | Smallest final reactor working volume among simulated logical batches. | 1982.7433 | L
Minimum Final Batch Volume Fraction | Smallest final working-volume fraction among simulated logical batches. | 0.99137 | fraction of Vmax
Batch Phase Active Runtime | Active cultivation duration for every ODE phase in each simulated logical batch. | [{'batch_number': 1, 'BATCH': 130.39029915217037, 'FEDBATCH': 188.85277726718883}, {'batch_number': 2, 'BATCH': 132.13814752219187, 'FEDBATCH': 189.472613729658}, {'batch_number': 3, 'BATCH': 131.9834206403922, 'FEDBATCH': 187.16274168839865}] | h by batch and phase
Maximum Batch Time | Longest logical-batch cultivation duration in the simulated window. | 321.6108 | h
Minimum Batch Time | Shortest logical-batch cultivation duration in the simulated window. | 319.1462 | h
Batch Time Range | Difference between the longest and shortest logical-batch cultivation durations in the simulated window. | 2.4646 | h
Last Batch Final Volume | Final reactor working volume of the last simulated logical batch. | 1982.7433 | L
Last Batch Final Volume Fraction | Final working volume of the last simulated logical batch divided by maximum reactor volume. | 0.99137 | fraction of Vmax
Last Batch Termination Reason | Termination reason recorded for the final simulated logical batch. | Maximum time reached
Number of Batches | Number of completed batches represented in the simulation. | 3
Phase Active Runtime | Aggregate active cultivation duration for each ODE phase in the simulated window. | {'BATCH': 394.51186731475445, 'FEDBATCH': 565.4881326852455} | h by phase
Amino Acids excl. Gln In | Total amino acids excl. gln entering the external process boundary. | 150773.2522 | mmol
Amino Acids excl. Gln Net | Net amino acids excl. gln crossing the external process boundary (out minus in; positive indicates net production). | -78884.1229 | mmol
Amino Acids excl. Gln Out | Total amino acids excl. gln leaving the external process boundary. | 71889.1294 | mmol
CO2 In | Total co2 entering the external process boundary. | 161279.1263 | mmol
Total Inorganic Carbon Net | Net inorganic carbon produced by metabolism, expressed as CO2 equivalent and including gas stripping. | 12.4002 | kg
CO2 Net | Net co2 crossing the external process boundary (out minus in; positive indicates net production). | 281759.7827 | mmol
CO2 Out | Total co2 leaving the external process boundary. | 443038.9091 | mmol
Harvested Biomass | Productive dry biomass harvested expressed in carbon millimoles, excluding non-harvested losses. | 662326.1337 | Cmmol
Harvested Biomass | Productive dry biomass harvested over the full simulation, excluding non-harvested losses. | 14.5328 | kg
DCM In | Dry cell mass entering the external process boundary, expressed as carbon millimoles. | 14766.2087 | Cmmol
DCM In | Dry cell mass entering the external process boundary with fresh inoculum charges. | 0.324 | kg
Lost Biomass | Non-harvested dry biomass leaving the boundary expressed in carbon millimoles. | 0 | Cmmol
Lost Biomass | Non-harvested dry biomass leaving the process boundary (e.g. perfusion separator leak into the permeate). | 0 | kg
DCM Out | Total dry cell mass crossing the external process boundary, expressed as carbon millimoles. | 662326.1337 | Cmmol
DCM Out | Total dry cell mass crossing the external process boundary, including harvested and lost biomass. | 14.5328 | kg
Net DCM Produced | Net dry cell mass production across the external process boundary, expressed as carbon millimoles. | 647559.9251 | Cmmol
Net DCM Produced | Net dry cell mass production across the external process boundary. | 14.2088 | kg
O2 In | Total o2 entering the external process boundary. | 221253.9081 | mmol
Total O2 Net | Net oxygen crossing the process boundary (negative = consumed by cells). | 7.0778 | kg
O2 Net | Net o2 crossing the external process boundary (out minus in; positive indicates net production). | -221196.605 | mmol
O2 Out | Total o2 leaving the external process boundary. | 57.3031 | mmol
Harvested Wet Biomass | Productive wet cell mass harvested over the full simulation, excluding non-harvested losses. | 48.4425 | kg WCM
Total Acid Addition | Total acid solution added by the pH controller. | 0 | L
Ammonium In | Total ammonium entering the external process boundary. | 0 | mmol
Total Ammonium Net | Net ammonium crossing the process boundary (positive = produced). | 0.76823 | kg
Ammonium Net | Net ammonium crossing the external process boundary (out minus in; positive indicates net production). | 45107.51 | mmol
Ammonium Out | Total ammonium leaving the external process boundary. | 45107.51 | mmol
Total Base Addition | Total base solution added by the pH controller. | 168.9547 | L
Glucose In | Total glucose entering the external process boundary. | 263763.9404 | mmol
Glucose Net | Net glucose crossing the external process boundary (out minus in; positive indicates net production). | -215641.4792 | mmol
Glucose Out | Total glucose leaving the external process boundary. | 48122.4612 | mmol
Glutamine In | Total glutamine entering the external process boundary. | 89659.1469 | mmol
Glutamine Net | Net glutamine crossing the external process boundary (out minus in; positive indicates net production). | -35347.3652 | mmol
Glutamine Out | Total glutamine leaving the external process boundary. | 54311.7817 | mmol
Total Heat Generated | Total metabolic heat generated over the full simulation. | 535016.8638 | kJ
Lactate In | Total lactate entering the external process boundary. | 0 | mmol
Total Lactate Net | Net lactate crossing the process boundary (positive = produced). | 27.3514 | kg
Lactate Net | Net lactate crossing the external process boundary (out minus in; positive indicates net production). | 307078.0489 | mmol
Lactate Out | Total lactate leaving the external process boundary. | 307078.0489 | mmol
Total Medium In | Fresh batch-medium and feed-medium volume entering the process, excluding acid and base solutions. | 5561.3492 | L
Total Nutrients Consumed | Net nutrient mass consumed, equal to abs(nutrients out − nutrients in) for substrates. | 53.7342 | kg
Total Nutrients In | Total nutrient mass entering the reactor through initial charge and feed. | 79.1983 | kg
Total Nutrients Out | Total nutrient mass leaving the reactor in harvest and cell-free outlet streams. | 25.4641 | kg
Total Outlet Volume | All liquid volume leaving the external process boundary. | 5730.3119 | L
Total Permeate Volume | Cell-free permeate volume leaving the process during perfusion. | 0 | L
Total Cultivation Time | Total active modelled cultivation time represented in the simulation. | 960 | h
Total Water Produced | Total metabolic water produced over the full simulation. | 5.7739 | kg
Total Water Produced | Metabolic water produced during the simulation. | 320498.2932 | mmol
Batch Termination Reasons | Unique termination reasons encountered across the simulated logical batches. | ['Max volume', 'Maximum time reached']

## Stoich CHON Closure
Integrated stoichiometric CHON closure summary
Element | Reactants (mol-atoms) | Products (mol-atoms) | Residual (mol-atoms) | Relative Residual (%)
C | 1850.5243 | 1850.5243 | -7.7696e-06 | -4.1986e-07
H | 3704.6376 | 3704.6376 | -1.7482e-05 | -4.7188e-07
O | 2022.4869 | 2022.4869 | -5.8271e-06 | -2.8812e-07
N | 177.926 | 177.926 | -1.9424e-06 | -1.0917e-06
Integrated stoichiometric component basis
Component | Side | Description | Amount | Amount Unit | C | H | O | N | Yield on Biomass | Yield Unit
Glucose consumed | Input | Integrated glucose uptake from the simulated specific reaction rates. | 215.6379 | mol | 6 | 12 | 6 | 0 | 0.33301 | mol / Cmol DCM
Glutamine consumed | Input | Integrated glutamine uptake from the simulated specific reaction rates. | 35.3468 | mol | 5 | 10 | 3 | 2 | 0.054585 | mol / Cmol DCM
Amino acids consumed | Input | Integrated uptake of the lumped amino-acid pool from the simulated specific reaction rates. | 78.8828 | mol | 4.8168 | 9.6791 | 2.2847 | 1.3594 | 0.12182 | mol / Cmol DCM
O2 consumed | Input | Integrated oxygen uptake from the simulated specific reaction rates. | 221.1966 | mol | 0 | 0 | 2 | 0 | 0.34159 | mol / Cmol DCM
Dry biomass | Output | Integrated biomass formation from the simulated growth rate over the stored batch trajectories. | 647.5491 | Cmol | 1 | 1.6769 | 0.33551 | 0.20511 | 1 | Cmol / Cmol DCM
Lactate produced | Output | Integrated lactate formation from the simulated specific reaction rates. | 307.0729 | mol | 3 | 6 | 3 | 0 | 0.47421 | mol / Cmol DCM
Ammonium produced | Output | Integrated ammonium formation from the simulated specific reaction rates. | 45.1068 | mol | 0 | 3 | 0 | 1 | 0.069658 | mol / Cmol DCM
CO2 produced | Output | Integrated carbon dioxide formation from the simulated specific reaction rates. | 281.7564 | mol | 1 | 0 | 2 | 0 | 0.43511 | mol / Cmol DCM
H2O produced | Output | Integrated metabolic water formation from the simulated specific reaction rates. | 320.4983 | mol | 0 | 2 | 1 | 0 | 0.49494 | mol / Cmol DCM
Configured CHON formulas used in the stoichiometric closure
Formula | C | H | O | N
Biomass CHON basis | 1 | 1.6769 | 0.33551 | 0.20511
Lumped amino-acid CHON basis | 4.8168 | 9.6791 | 2.2847 | 1.3594

## Boundary CHON Closure
Whole-process external-boundary CHON closure summary
Element | Reactants (mol-atoms) | Products (mol-atoms) | Residual (mol-atoms) | Relative Residual (%)
C | 2933.17 | 2933.1688 | -0.0012499 | -4.2613e-05
H | 641706.2683 | 641707.1569 | 0.88865 | 0.00013848
O | 321046.2564 | 321046.7055 | 0.44916 | 0.0001399
N | 387.3066 | 387.3066 | 2.5501e-06 | 6.5842e-07
External-boundary component basis
Component | Side | Description | Amount | Amount Unit | C | H | O | N
Fresh glucose in | Input | Total glucose entering with fresh initial charge and feed across the simulated window. | 263.7639 | mol | 6 | 12 | 6 | 0
Fresh glutamine in | Input | Total glutamine entering with fresh initial charge and feed across the simulated window. | 89.6591 | mol | 5 | 10 | 3 | 2
Fresh amino acids in | Input | Total lumped amino-acid pool entering with fresh initial charge and feed. | 150.7733 | mol | 4.8168 | 9.6791 | 2.2847 | 1.3594
Fresh lactate in | Input | Lactate entering from fresh external media only. | 0 | mol | 3 | 6 | 3 | 0
Fresh ammonium in | Input | Ammonium entering from fresh external media only. | 0 | mol | 0 | 3 | 0 | 1
O2 in | Input | Total oxygen crossing the reactor boundary into the liquid phase, including fresh initial charge. | 221.2539 | mol | 0 | 0 | 2 | 0
CO2 in | Input | Total inorganic carbon entering from fresh medium, initial charge, and gas transfer. | 161.2791 | mol | 1 | 0 | 2 | 0
Medium, base, and acid water in | Input | Carrier water entering with fresh medium charges, feed, base solution, and acid solution. | 318080.1988 | mol | 0 | 2 | 1 | 0
DCM in | Input | Dry biomass entering via inoculum, only with fresh externally charged broth at batch starts. | 14.7662 | Cmol | 1 | 1.6769 | 0.33551 | 0.20511
Glucose out | Output | Total glucose leaving in external liquid outlet streams. | 48.1225 | mol | 6 | 12 | 6 | 0
Glutamine out | Output | Total glutamine leaving in external liquid outlet streams. | 54.3118 | mol | 5 | 10 | 3 | 2
Amino acids out | Output | Total lumped amino-acid pool leaving in external liquid outlet streams. | 71.8891 | mol | 4.8168 | 9.6791 | 2.2847 | 1.3594
Lactate out | Output | Total lactate leaving in external liquid outlet streams. | 307.078 | mol | 3 | 6 | 3 | 0
Ammonium out | Output | Total ammonium leaving in external liquid outlet streams. | 45.1075 | mol | 0 | 3 | 0 | 1
O2 out | Output | Total dissolved oxygen leaving the reactor boundary. | 0.057303 | mol | 0 | 0 | 2 | 0
CO2 out | Output | Total inorganic carbon leaving the reactor boundary, including dissolved outlet and gas stripping. | 443.0389 | mol | 1 | 0 | 2 | 0
Boundary water out | Output | Carrier water leaving in external liquid outlet streams. Includes water produced by biomass metabolism. | 318401.1467 | mol | 0 | 2 | 1 | 0
DCM out | Output | Dry biomass crossing the external process boundary in harvest and bleed streams. | 662.3261 | Cmol | 1 | 1.6769 | 0.33551 | 0.20511
Configured CHON formulas used in the external-boundary closure
Formula | C | H | O | N
Biomass CHON basis | 1 | 1.6769 | 0.33551 | 0.20511
Lumped amino-acid CHON basis | 4.8168 | 9.6791 | 2.2847 | 1.3594

## CHON Closure Delta
CHON closure delta summary (boundary residual − stoichiometric residual)
Element | Stoich Reactants (mol-atoms) | Stoich Products (mol-atoms) | Stoich Residual (mol-atoms) | Boundary Reactants (mol-atoms) | Boundary Products (mol-atoms) | Boundary Residual (mol-atoms) | Delta Residual (mol-atoms)
C | 1850.5243 | 1850.5243 | -7.7696e-06 | 2933.17 | 2933.1688 | -0.0012499 | -0.0012421
H | 3704.6376 | 3704.6376 | -1.7482e-05 | 641706.2683 | 641707.1569 | 0.88865 | 0.88867
O | 2022.4869 | 2022.4869 | -5.8271e-06 | 321046.2564 | 321046.7055 | 0.44916 | 0.44916
N | 177.926 | 177.926 | -1.9424e-06 | 387.3066 | 387.3066 | 2.5501e-06 | 4.4925e-06
Per-component delta basis
Component | Side | Description | Stoich Amount | Boundary Net Amount | Delta Amount | Amount Unit | C | H | O | N
Glucose consumed delta | Input | Difference between boundary net flux and integrated stoichiometric rate for glucose. | 215.6379 | 215.6415 | 0.0035894 | mol | 6 | 12 | 6 | 0
Glutamine consumed delta | Input | Difference between boundary net flux and integrated stoichiometric rate for glutamine. | 35.3468 | 35.3474 | 0.00058711 | mol | 5 | 10 | 3 | 2
Amino acids consumed delta | Input | Difference between boundary net flux and integrated stoichiometric rate for amino acids. | 78.8828 | 78.8841 | 0.0013128 | mol | 4.8168 | 9.6791 | 2.2847 | 1.3594
O2 consumed delta | Input | Difference between boundary net flux and integrated stoichiometric rate for o2. | 221.1966 | 221.1966 | -5.5429e-07 | mol | 0 | 0 | 2 | 0
Dry biomass delta | Output | Difference between boundary net flux and integrated stoichiometric rate for dry biomass. | 647.5491 | 647.5599 | 0.010785 | Cmol | 1 | 1.6769 | 0.33551 | 0.20511
Lactate produced delta | Output | Difference between boundary net flux and integrated stoichiometric rate for lactate. | 307.0729 | 307.078 | 0.0051142 | mol | 3 | 6 | 3 | 0
Ammonium produced delta | Output | Difference between boundary net flux and integrated stoichiometric rate for ammonium. | 45.1068 | 45.1075 | 0.00075123 | mol | 0 | 3 | 0 | 1
CO2 produced delta | Output | Difference between boundary net flux and integrated stoichiometric rate for co2. | 281.7564 | 281.7598 | 0.0034259 | mol | 1 | 0 | 2 | 0
H2O produced delta | Output | Difference between boundary net flux and integrated stoichiometric rate for h2o. | 320.4983 | 320.9479 | 0.44965 | mol | 0 | 2 | 1 | 0
Configured CHON formulas used in the delta report
Formula | C | H | O | N
Biomass CHON basis | 1 | 1.6769 | 0.33551 | 0.20511
Lumped amino-acid CHON basis | 4.8168 | 9.6791 | 2.2847 | 1.3594

## Cultivation Summary
Batch No. | Termination Reason | Cultivation Time (h) | Batch Start Time (h) | Batch End Time (h) | Accum. Cultivation Time (d) | Final Glucose (mmol/L) | Final Glutamine (mmol/L) | Final Lactate (mmol/L) | Final Ammonia (mmol/L) | Final Operating Volume (L) | Batch Medium Use (L) | Feed Medium Use (L) | Base Addition Use (L) | Acid Addition Use (L) | Total Medium Use (L) | Accum. Medium Use (L) | Total Outlet Volume (L) | Accum. Total Outlet Volume (L) | Volume Closure Residual (L) | Glucose Added (mmol) | Accum. Glucose Added (mmol) | Glutamine Added (mmol) | Accum. Glutamine Added (mmol) | AA Added (mmol) | Accum. AA Added (mmol) | Total Inlet Use (L) | Accum. Base Addition Use (L) | Accum. Acid Addition Use (L) | Accum. Total Inlet Use (L) | Harvest Volume (L) | Accum. Harvest Volume (L) | Final Cell Density (10^6 cells/mL) | Final Cell Density (g/L) | Cells Harvested (10^12 Cells) | Cells Harvested (kg) | Accum. Cell Harvest (10^12 Cells) | Accum. Biomass Harvest (kg)
1 | Max volume | 319.2431 | 0 | 319.2431 | 13.3018 | 10.371 | 10.9935 | 53.8714 | 7.9133 | 2000.0001 | 600 | 1340.459 | 59.5381 | 0 | 1940.459 | 1940.459 | 1877.9512 | 1877.9512 | 122.0459 | 96402.9383 | 96402.9383 | 34389.1688 | 34389.1688 | 54752.5278 | 54752.5278 | 1999.9971 | 59.5381 | 0 | 1999.9971 | 1877.9512 | 1877.9512 | 2.9496 | 2.6547 | 5.5393 | 4.9853 | 5.5393 | 4.9853
2 | Max volume | 321.6108 | 319.2431 | 640.8538 | 26.7022 | 7.5375 | 8.8279 | 53.4918 | 7.8575 | 2000.0001 | 477.9511 | 1344.8585 | 55.139 | 0 | 1822.8096 | 3763.2686 | 1869.6175 | 3747.5686 | 8.3311 | 84319.8005 | 180722.7388 | 27871.8957 | 62261.0645 | 48371.5232 | 103124.051 | 1877.9486 | 114.6771 | 0 | 3877.9456 | 1869.6175 | 3747.5686 | 2.7611 | 2.485 | 5.1622 | 4.646 | 10.7015 | 9.6313
3 | Maximum time reached | 319.1462 | 640.8538 | 960 | 40 | 7.3403 | 8.6556 | 53.4114 | 7.8457 | 1982.7433 | 469.6174 | 1328.4633 | 54.2776 | 0 | 1798.0806 | 5561.3492 | 1982.7433 | 5730.3119 | -130.3851 | 83041.2016 | 263763.9404 | 27398.0824 | 89659.1469 | 47649.2012 | 150773.2522 | 1852.3582 | 168.9547 | 0 | 5730.3038 | 1982.7433 | 5730.3119 | 2.7467 | 2.472 | 5.446 | 4.9014 | 16.1475 | 14.5328

## Batch 1
Time (h) | Cell Density (10^6 cells/mL) | Glucose (mmol/L) | Glutamine (mmol/L) | Lactate (mmol/L) | Ammonia (mmol/L) | Volume (L) | Dilution Rate (1/h) | Base Dilution Rate (1/h) | Total Inlet Dilution Rate (1/h) | Acid Dilution Rate (1/h) | Feed Medium Use (L) | Base Addition Use (L) | Acid Addition Use (L) | Total Outlet Volume (L) | Permeate Volume (L) | Glucose Out (mmol) | Glutamine Out (mmol) | AA Out (mmol) | Glucose Net (mmol) | Glutamine Net (mmol) | AA Net (mmol) | Lactate Out (mmol) | Ammonium Out (mmol) | O2 In (mmol) | O2 Out (mmol) | CT In (mmol) | CT Out (mmol) | Lactate Net (mmol) | Ammonium Net (mmol) | O2 Net (mmol) | CT Net (mmol) | Water Produced (mmol) | Heat Generated (kJ) | Power/Volume (W/m^3) | Superficial Gas Velocity (m/s) | Y_Glc/X (mol/mol) | Y_Lac/Glc (mol/mol) | Y_Gln/Glc (mol/mol) | Y_O2/Glc (mol/mol) | Y_CO2/Glc (mol/mol) | Y_AA/Glc (mol/mol) | Y_Amm/Gln (mol/mol) | q_H2O (mmol/cell/h) | Heat Rate (kJ/L/h)
0 | 0.6 | 99.9816 | 53.461 | 0 | 0 | 600 | 0 | 0 | 0 | 0 | 0 | 0 | 0 | 0 | 0 | 0 | 0 | 0 | -59988.9886 | -32076.6277 | -31740.708 | 0 | 0 | 6 | 0 | 17400 | 0 | 0 | 0 | -6 | -17400 | 0 | 0 | 21.8841 | 3.2481e-05 | 0.33301 | 1.424 | 0.16392 | 1.0258 | 1.3066 | 0.36581 | 1.2761 | 4.2298e-10 | 0.12959
0.028452 | 0.60036 | 99.9768 | 53.4602 | 0.0069227 | 0.0010169 | 600 | 0 | 0 | 0 | 0 | 0 | 0 | 0 | 0 | 0 | 0 | 0 | 0 | -59988.9886 | -32076.6277 | -31740.708 | 0 | 0 | 8.9911 | 0 | 17400 | 8.5366 | 0 | 0 | -8.9911 | -17391.4634 | 4.3339 | 2.2129 | 21.8841 | 3.2481e-05 | 0.33301 | 1.424 | 0.16392 | 1.0258 | 1.3066 | 0.36581 | 1.2761 | 4.23e-10 | 0.12966
0.056904 | 0.60071 | 99.9719 | 53.4595 | 0.01385 | 0.0020344 | 600 | 0 | 0 | 0 | 0 | 0 | 0 | 0 | 0 | 0 | 0 | 0 | 0 | -59988.9886 | -32076.6277 | -31740.708 | 0 | 0 | 11.9841 | 0 | 17400 | 17.0786 | 0 | 0 | -11.9841 | -17382.9214 | 8.6705 | 4.427 | 21.8841 | 3.2481e-05 | 0.33301 | 1.424 | 0.16392 | 1.0258 | 1.3066 | 0.36581 | 1.2761 | 4.2301e-10 | 0.12974
0.11381 | 0.60142 | 99.9622 | 53.4579 | 0.027713 | 0.0040708 | 600 | 0 | 0 | 0 | 0 | 0 | 0 | 0 | 0 | 0 | 0 | 0 | 0 | -59988.9886 | -32076.6277 | -31740.708 | 0 | 0 | 17.9756 | 0 | 17400 | 34.1785 | 0 | 0 | -17.9756 | -17365.8215 | 17.3518 | 8.8593 | 21.8841 | 3.2481e-05 | 0.33301 | 1.424 | 0.16392 | 1.0258 | 1.3066 | 0.36581 | 1.2761 | 4.2304e-10 | 0.12989
0.17071 | 0.60214 | 99.9524 | 53.4563 | 0.041593 | 0.0061097 | 600 | 0 | 0 | 0 | 0 | 0 | 0 | 0 | 0 | 0 | 0 | 0 | 0 | -59988.9886 | -32076.6277 | -31740.708 | 0 | 0 | 23.9746 | 0 | 17400 | 51.2998 | 0 | 0 | -23.9746 | -17348.7002 | 26.0439 | 13.2968 | 21.8841 | 3.2481e-05 | 0.33301 | 1.424 | 0.16392 | 1.0258 | 1.3066 | 0.36581 | 1.2761 | 4.2306e-10 | 0.13005
0.22762 | 0.60285 | 99.9427 | 53.4547 | 0.05549 | 0.0081511 | 600 | 0 | 0 | 0 | 0 | 0 | 0 | 0 | 0 | 0 | 0 | 0 | 0 | -59988.9886 | -32076.6277 | -31740.708 | 0 | 0 | 29.9811 | 0 | 17400 | 68.4425 | 0 | 0 | -29.9811 | -17331.5575 | 34.7469 | 17.7396 | 21.8841 | 3.2481e-05 | 0.33301 | 1.424 | 0.16392 | 1.0258 | 1.3066 | 0.36581 | 1.2761 | 4.2309e-10 | 0.1302
0.79666 | 0.61005 | 99.8444 | 53.4386 | 0.19542 | 0.028706 | 600 | 0 | 0 | 0 | 0 | 0 | 0 | 0 | 0 | 0 | 0 | 0 | 0 | -59988.9886 | -32076.6277 | -31740.708 | 0 | 0 | 90.461 | 0 | 17400 | 241.0532 | 0 | 0 | -90.461 | -17158.9468 | 122.3781 | 62.4591 | 21.8841 | 3.2481e-05 | 0.33301 | 1.424 | 0.16392 | 1.0258 | 1.3066 | 0.36581 | 1.2761 | 4.2335e-10 | 0.13176
1.3657 | 0.61733 | 99.7449 | 53.4222 | 0.33711 | 0.049519 | 600 | 0 | 0 | 0 | 0 | 0 | 0 | 0 | 0 | 0 | 0 | 0 | 0 | -59988.9886 | -32076.6277 | -31740.708 | 0 | 0 | 151.7002 | 0 | 17400 | 415.8306 | 0 | 0 | -151.7002 | -16984.1694 | 211.1093 | 107.7125 | 21.8841 | 3.2481e-05 | 0.33301 | 1.424 | 0.16392 | 1.0258 | 1.3066 | 0.36581 | 1.2761 | 4.236e-10 | 0.13333
1.9347 | 0.62471 | 99.6442 | 53.4057 | 0.48058 | 0.070593 | 600 | 0 | 0 | 0 | 0 | 0 | 0 | 0 | 0 | 0 | 0 | 0 | 0 | -59988.9886 | -32076.6277 | -31740.708 | 0 | 0 | 213.7076 | 0 | 17400 | 592.8007 | 0 | 0 | -213.7076 | -16807.1993 | 300.9536 | 153.5063 | 21.8841 | 3.2481e-05 | 0.33301 | 1.424 | 0.16392 | 1.0258 | 1.3066 | 0.36581 | 1.2761 | 4.2385e-10 | 0.13492
2.5038 | 0.63218 | 99.5422 | 53.389 | 0.62584 | 0.091932 | 600 | 0 | 0 | 0 | 0 | 0 | 0 | 0 | 0 | 0 | 0 | 0 | 0 | -59988.9886 | -32076.6277 | -31740.708 | 0 | 0 | 276.4923 | 0 | 17400 | 771.9894 | 0 | 0 | -276.4923 | -16628.0106 | 391.9243 | 199.8475 | 21.8841 | 3.2481e-05 | 0.33301 | 1.424 | 0.16392 | 1.0258 | 1.3066 | 0.36581 | 1.2761 | 4.2409e-10 | 0.13653
3.5038 | 0.64553 | 99.3598 | 53.3591 | 0.88554 | 0.13008 | 600 | 0 | 0 | 0 | 0 | 0 | 0 | 0 | 0 | 0 | 0 | 0 | 0 | -59988.9886 | -32076.6277 | -31740.708 | 0 | 0 | 388.7401 | 0 | 17400 | 1092.3462 | 0 | 0 | -388.7401 | -16307.6538 | 554.5634 | 282.6334 | 21.8841 | 3.2481e-05 | 0.33301 | 1.424 | 0.16392 | 1.0258 | 1.3066 | 0.36581 | 1.2761 | 4.245e-10 | 0.13942
4.5038 | 0.65917 | 99.1734 | 53.3286 | 1.151 | 0.16907 | 600 | 0 | 0 | 0 | 0 | 0 | 0 | 0 | 0 | 0 | 0 | 0 | 0 | -59988.9886 | -32076.6277 | -31740.708 | 0 | 0 | 503.4667 | 0 | 17400 | 1419.7778 | 0 | 0 | -503.4667 | -15980.2222 | 720.7942 | 367.1687 | 21.8841 | 3.2481e-05 | 0.33301 | 1.424 | 0.16392 | 1.0258 | 1.3066 | 0.36581 | 1.2761 | 4.2489e-10 | 0.14237
5.5038 | 0.67312 | 98.9829 | 53.2973 | 1.4223 | 0.20892 | 600 | 0 | 0 | 0 | 0 | 0 | 0 | 0 | 0 | 0 | 0 | 0 | 0 | -59988.9886 | -32076.6277 | -31740.708 | 0 | 0 | 620.7225 | 0 | 17400 | 1754.4278 | 0 | 0 | -620.7225 | -15645.5722 | 890.6896 | 453.4918 | 21.8841 | 3.2481e-05 | 0.33301 | 1.424 | 0.16392 | 1.0258 | 1.3066 | 0.36581 | 1.2761 | 4.2525e-10 | 0.14538
6.5038 | 0.68738 | 98.7882 | 53.2654 | 1.6995 | 0.24965 | 600 | 0 | 0 | 0 | 0 | 0 | 0 | 0 | 0 | 0 | 0 | 0 | 0 | -59988.9886 | -32076.6277 | -31740.708 | 0 | 0 | 740.5581 | 0 | 17400 | 2096.4404 | 0 | 0 | -740.5581 | -15303.5596 | 1064.3229 | 541.6421 | 21.8841 | 3.2481e-05 | 0.33301 | 1.424 | 0.16392 | 1.0258 | 1.3066 | 0.36581 | 1.2761 | 4.2558e-10 | 0.14846
7.5038 | 0.70194 | 98.5892 | 53.2328 | 1.9829 | 0.29127 | 600 | 0 | 0 | 0 | 0 | 0 | 0 | 0 | 0 | 0 | 0 | 0 | 0 | -59988.9886 | -32076.6277 | -31740.708 | 0 | 0 | 863.0242 | 0 | 17400 | 2445.9606 | 0 | 0 | -863.0242 | -14954.0394 | 1241.7676 | 631.66 | 21.8841 | 3.2481e-05 | 0.33301 | 1.424 | 0.16392 | 1.0258 | 1.3066 | 0.36581 | 1.2761 | 4.2589e-10 | 0.1516
8.5038 | 0.71683 | 98.3859 | 53.1995 | 2.2724 | 0.3338 | 600 | 0 | 0 | 0 | 0 | 0 | 0 | 0 | 0 | 0 | 0 | 0 | 0 | -59988.9886 | -32076.6277 | -31740.708 | 0 | 0 | 988.1717 | 0 | 17400 | 2803.1337 | 0 | 0 | -988.1717 | -14596.8663 | 1423.0976 | 723.5861 | 21.8841 | 3.2481e-05 | 0.33301 | 1.424 | 0.16392 | 1.0258 | 1.3066 | 0.36581 | 1.2761 | 4.2616e-10 | 0.15482
9.5038 | 0.73204 | 98.1781 | 53.1654 | 2.5683 | 0.37726 | 600 | 0 | 0 | 0 | 0 | 0 | 0 | 0 | 0 | 0 | 0 | 0 | 0 | -59988.9886 | -32076.6277 | -31740.708 | 0 | 0 | 1116.0516 | 0 | 17400 | 3168.105 | 0 | 0 | -1116.0516 | -14231.895 | 1608.3866 | 817.4624 | 21.8841 | 3.2481e-05 | 0.33301 | 1.424 | 0.16392 | 1.0258 | 1.3066 | 0.36581 | 1.2761 | 4.264e-10 | 0.1581
10.5038 | 0.74758 | 97.9658 | 53.1306 | 2.8706 | 0.42167 | 600 | 0 | 0 | 0 | 0 | 0 | 0 | 0 | 0 | 0 | 0 | 0 | 0 | -59988.9886 | -32076.6277 | -31740.708 | 0 | 0 | 1246.7147 | 0 | 17400 | 3541.0196 | 0 | 0 | -1246.7147 | -13858.9804 | 1797.7082 | 913.3313 | 21.8841 | 3.2481e-05 | 0.33301 | 1.424 | 0.16392 | 1.0258 | 1.3066 | 0.36581 | 1.2761 | 4.2661e-10 | 0.16146
11.5038 | 0.76346 | 97.7489 | 53.0951 | 3.1795 | 0.46704 | 600 | 0 | 0 | 0 | 0 | 0 | 0 | 0 | 0 | 0 | 0 | 0 | 0 | -59988.9886 | -32076.6277 | -31740.708 | 0 | 0 | 1380.2118 | 0 | 17400 | 3922.0223 | 0 | 0 | -1380.2118 | -13477.9777 | 1991.136 | 1011.2361 | 21.8841 | 3.2481e-05 | 0.33301 | 1.424 | 0.16392 | 1.0258 | 1.3066 | 0.36581 | 1.2761 | 4.2678e-10 | 0.16489
12.5038 | 0.77968 | 97.5273 | 53.0587 | 3.495 | 0.51339 | 600 | 0 | 0 | 0 | 0 | 0 | 0 | 0 | 0 | 0 | 0 | 0 | 0 | -59988.9886 | -32076.6277 | -31740.708 | 0 | 0 | 1516.5931 | 0 | 17400 | 4311.2567 | 0 | 0 | -1516.5931 | -13088.7433 | 2188.7429 | 1111.2208 | 21.8841 | 3.2481e-05 | 0.33301 | 1.424 | 0.16392 | 1.0258 | 1.3066 | 0.36581 | 1.2761 | 4.2691e-10 | 0.16839
13.5038 | 0.79626 | 97.301 | 53.0216 | 3.8173 | 0.56074 | 600 | 0 | 0 | 0 | 0 | 0 | 0 | 0 | 0 | 0 | 0 | 0 | 0 | -59988.9886 | -32076.6277 | -31740.708 | 0 | 0 | 1655.9087 | 0 | 17400 | 4708.8656 | 0 | 0 | -1655.9087 | -12691.1344 | 2390.6014 | 1213.3304 | 21.8841 | 3.2481e-05 | 0.33301 | 1.424 | 0.16392 | 1.0258 | 1.3066 | 0.36581 | 1.2761 | 4.27e-10 | 0.17197
14.5038 | 0.81318 | 97.0698 | 52.9837 | 4.1466 | 0.6091 | 600 | 0 | 0 | 0 | 0 | 0 | 0 | 0 | 0 | 0 | 0 | 0 | 0 | -59988.9886 | -32076.6277 | -31740.708 | 0 | 0 | 1798.2079 | 0 | 17400 | 5114.9899 | 0 | 0 | -1798.2079 | -12285.0101 | 2596.783 | 1317.6104 | 21.8841 | 3.2481e-05 | 0.33301 | 1.424 | 0.16392 | 1.0258 | 1.3066 | 0.36581 | 1.2761 | 4.2705e-10 | 0.17563
15.5038 | 0.83047 | 96.8337 | 52.945 | 4.4828 | 0.65849 | 600 | 0 | 0 | 0 | 0 | 0 | 0 | 0 | 0 | 0 | 0 | 0 | 0 | -59988.9886 | -32076.6277 | -31740.708 | 0 | 0 | 1943.5396 | 0 | 17400 | 5529.7688 | 0 | 0 | -1943.5396 | -11870.2312 | 2807.3583 | 1424.1072 | 21.8841 | 3.2481e-05 | 0.33301 | 1.424 | 0.16392 | 1.0258 | 1.3066 | 0.36581 | 1.2761 | 4.2705e-10 | 0.17936
16.5038 | 0.84812 | 96.5925 | 52.9055 | 4.8262 | 0.70893 | 600 | 0 | 0 | 0 | 0 | 0 | 0 | 0 | 0 | 0 | 0 | 0 | 0 | -59988.9886 | -32076.6277 | -31740.708 | 0 | 0 | 2091.9515 | 0 | 17400 | 5953.3388 | 0 | 0 | -2091.9515 | -11446.6612 | 3022.3967 | 1532.8679 | 21.8841 | 3.2481e-05 | 0.33301 | 1.424 | 0.16392 | 1.0258 | 1.3066 | 0.36581 | 1.2761 | 4.27e-10 | 0.18317
17.5038 | 0.86615 | 96.3463 | 52.8652 | 5.1768 | 0.76043 | 600 | 0 | 0 | 0 | 0 | 0 | 0 | 0 | 0 | 0 | 0 | 0 | 0 | -59988.9886 | -32076.6277 | -31740.708 | 0 | 0 | 2243.4905 | 0 | 17400 | 6385.8336 | 0 | 0 | -2243.4905 | -11014.1664 | 3241.9661 | 1643.9404 | 21.8841 | 3.2481e-05 | 0.33301 | 1.424 | 0.16392 | 1.0258 | 1.3066 | 0.36581 | 1.2761 | 4.2689e-10 | 0.18707
18.5038 | 0.88455 | 96.0949 | 52.8239 | 5.5347 | 0.81301 | 600 | 0 | 0 | 0 | 0 | 0 | 0 | 0 | 0 | 0 | 0 | 0 | 0 | -59988.9886 | -32076.6277 | -31740.708 | 0 | 0 | 2398.2023 | 0 | 17400 | 6827.3836 | 0 | 0 | -2398.2023 | -10572.6164 | 3466.1326 | 1757.3732 | 21.8841 | 3.2481e-05 | 0.33301 | 1.424 | 0.16392 | 1.0258 | 1.3066 | 0.36581 | 1.2761 | 4.2673e-10 | 0.19104
19.5038 | 0.90334 | 95.8384 | 52.7819 | 5.9001 | 0.86669 | 600 | 0 | 0 | 0 | 0 | 0 | 0 | 0 | 0 | 0 | 0 | 0 | 0 | -59988.9886 | -32076.6277 | -31740.708 | 0 | 0 | 2556.1312 | 0 | 17400 | 7278.115 | 0 | 0 | -2556.1312 | -10121.885 | 3694.9603 | 1873.2155 | 21.8841 | 3.2481e-05 | 0.33301 | 1.424 | 0.16392 | 1.0258 | 1.3066 | 0.36581 | 1.2761 | 4.2652e-10 | 0.1951
20.5038 | 0.92251 | 95.5765 | 52.739 | 6.2731 | 0.92147 | 600 | 0 | 0 | 0 | 0 | 0 | 0 | 0 | 0 | 0 | 0 | 0 | 0 | -59988.9886 | -32076.6277 | -31740.708 | 0 | 0 | 2717.3197 | 0 | 17400 | 7738.1496 | 0 | 0 | -2717.3197 | -9661.8504 | 3928.5112 | 1991.5174 | 21.8841 | 3.2481e-05 | 0.33301 | 1.424 | 0.16392 | 1.0258 | 1.3066 | 0.36581 | 1.2761 | 4.2624e-10 | 0.19924
21.5038 | 0.94208 | 95.3092 | 52.6952 | 6.6537 | 0.97737 | 600 | 0 | 0 | 0 | 0 | 0 | 0 | 0 | 0 | 0 | 0 | 0 | 0 | -59988.9886 | -32076.6277 | -31740.708 | 0 | 0 | 2881.8088 | 0 | 17400 | 8207.6042 | 0 | 0 | -2881.8088 | -9192.3958 | 4166.8443 | 2112.3292 | 21.8841 | 3.2481e-05 | 0.33301 | 1.424 | 0.16392 | 1.0258 | 1.3066 | 0.36581 | 1.2761 | 4.259e-10 | 0.20347
22.5038 | 0.96204 | 95.0365 | 52.6505 | 7.042 | 1.0344 | 600 | 0 | 0 | 0 | 0 | 0 | 0 | 0 | 0 | 0 | 0 | 0 | 0 | -59988.9886 | -32076.6277 | -31740.708 | 0 | 0 | 3049.6374 | 0 | 17400 | 8686.5897 | 0 | 0 | -3049.6374 | -8713.4103 | 4410.0162 | 2235.7023 | 21.8841 | 3.2481e-05 | 0.33301 | 1.424 | 0.16392 | 1.0258 | 1.3066 | 0.36581 | 1.2761 | 4.2549e-10 | 0.20778
23.5038 | 0.98241 | 94.7584 | 52.6049 | 7.4381 | 1.0926 | 600 | 0 | 0 | 0 | 0 | 0 | 0 | 0 | 0 | 0 | 0 | 0 | 0 | -59988.9886 | -32076.6277 | -31740.708 | 0 | 0 | 3220.8421 | 0 | 17400 | 9175.2106 | 0 | 0 | -3220.8421 | -8224.7894 | 4658.0797 | 2361.6884 | 21.8841 | 3.2481e-05 | 0.33301 | 1.424 | 0.16392 | 1.0258 | 1.3066 | 0.36581 | 1.2761 | 4.2501e-10 | 0.21218
24.5038 | 1.0032 | 94.4747 | 52.5584 | 7.8421 | 1.1519 | 600 | 0 | 0 | 0 | 0 | 0 | 0 | 0 | 0 | 0 | 0 | 0 | 0 | -59988.9886 | -32076.6277 | -31740.708 | 0 | 0 | 3395.4571 | 0 | 17400 | 9673.5644 | 0 | 0 | -3395.4571 | -7726.4356 | 4911.0844 | 2490.3398 | 21.8841 | 3.2481e-05 | 0.33301 | 1.424 | 0.16392 | 1.0258 | 1.3066 | 0.36581 | 1.2761 | 4.2446e-10 | 0.21666
25.5038 | 1.0244 | 94.1854 | 52.5109 | 8.254 | 1.2125 | 600 | 0 | 0 | 0 | 0 | 0 | 0 | 0 | 0 | 0 | 0 | 0 | 0 | -59988.9886 | -32076.6277 | -31740.708 | 0 | 0 | 3573.5136 | 0 | 17400 | 10181.7407 | 0 | 0 | -3573.5136 | -7218.2593 | 5169.0758 | 2621.7093 | 21.8841 | 3.2481e-05 | 0.33301 | 1.424 | 0.16392 | 1.0258 | 1.3066 | 0.36581 | 1.2761 | 4.2384e-10 | 0.22124
26.5038 | 1.046 | 93.8904 | 52.4626 | 8.674 | 1.2742 | 600 | 0 | 0 | 0 | 0 | 0 | 0 | 0 | 0 | 0 | 0 | 0 | 0 | -59988.9886 | -32076.6277 | -31740.708 | 0 | 0 | 3755.0402 | 0 | 17400 | 10699.8205 | 0 | 0 | -3755.0402 | -6700.1795 | 5432.0951 | 2755.8502 | 21.8841 | 3.2481e-05 | 0.33301 | 1.424 | 0.16392 | 1.0258 | 1.3066 | 0.36581 | 1.2761 | 4.2313e-10 | 0.2259
27.5038 | 1.068 | 93.5898 | 52.4133 | 9.1021 | 1.337 | 600 | 0 | 0 | 0 | 0 | 0 | 0 | 0 | 0 | 0 | 0 | 0 | 0 | -59988.9886 | -32076.6277 | -31740.708 | 0 | 0 | 3940.062 | 0 | 17400 | 11227.8756 | 0 | 0 | -3940.062 | -6172.1244 | 5700.1786 | 2892.8162 | 21.8841 | 3.2481e-05 | 0.33301 | 1.424 | 0.16392 | 1.0258 | 1.3066 | 0.36581 | 1.2761 | 4.2234e-10 | 0.23065
28.5038 | 1.0904 | 93.2835 | 52.3631 | 9.5383 | 1.4011 | 600 | 0 | 0 | 0 | 0 | 0 | 0 | 0 | 0 | 0 | 0 | 0 | 0 | -59988.9886 | -32076.6277 | -31740.708 | 0 | 0 | 4128.6005 | 0 | 17400 | 11765.9676 | 0 | 0 | -4128.6005 | -5634.0324 | 5973.3577 | 3032.6613 | 21.8841 | 3.2481e-05 | 0.33301 | 1.424 | 0.16392 | 1.0258 | 1.3066 | 0.36581 | 1.2761 | 4.2146e-10 | 0.2355
29.5038 | 1.1132 | 92.9714 | 52.3119 | 9.9828 | 1.4664 | 600 | 0 | 0 | 0 | 0 | 0 | 0 | 0 | 0 | 0 | 0 | 0 | 0 | -59988.9886 | -32076.6277 | -31740.708 | 0 | 0 | 4320.6736 | 0 | 17400 | 12314.1473 | 0 | 0 | -4320.6736 | -5085.8527 | 6251.658 | 3175.4398 | 21.8841 | 3.2481e-05 | 0.33301 | 1.424 | 0.16392 | 1.0258 | 1.3066 | 0.36581 | 1.2761 | 4.205e-10 | 0.24043
30.5038 | 1.1365 | 92.6536 | 52.2598 | 10.4354 | 1.5329 | 600 | 0 | 0 | 0 | 0 | 0 | 0 | 0 | 0 | 0 | 0 | 0 | 0 | -59988.9886 | -32076.6277 | -31740.708 | 0 | 0 | 4516.2949 | 0 | 17400 | 12872.4535 | 0 | 0 | -4516.2949 | -4527.5465 | 6535.0995 | 3321.2064 | 21.8841 | 3.2481e-05 | 0.33301 | 1.424 | 0.16392 | 1.0258 | 1.3066 | 0.36581 | 1.2761 | 4.1944e-10 | 0.24546
31.5038 | 1.1602 | 92.3299 | 52.2068 | 10.8962 | 1.6006 | 600 | 0 | 0 | 0 | 0 | 0 | 0 | 0 | 0 | 0 | 0 | 0 | 0 | -59988.9886 | -32076.6277 | -31740.708 | 0 | 0 | 4715.4736 | 0 | 17400 | 13440.9127 | 0 | 0 | -4715.4736 | -3959.0873 | 6823.6954 | 3470.0159 | 21.8841 | 3.2481e-05 | 0.33301 | 1.424 | 0.16392 | 1.0258 | 1.3066 | 0.36581 | 1.2761 | 4.1829e-10 | 0.25057
32.5038 | 1.1843 | 92.0005 | 52.1528 | 11.3653 | 1.6695 | 600 | 0 | 0 | 0 | 0 | 0 | 0 | 0 | 0 | 0 | 0 | 0 | 0 | -59988.9886 | -32076.6277 | -31740.708 | 0 | 0 | 4918.2143 | 0 | 17400 | 14019.5378 | 0 | 0 | -4918.2143 | -3380.4622 | 7117.4524 | 3621.9231 | 21.8841 | 3.2481e-05 | 0.33301 | 1.424 | 0.16392 | 1.0258 | 1.3066 | 0.36581 | 1.2761 | 4.1703e-10 | 0.25578
33.5038 | 1.2089 | 91.6653 | 52.0979 | 11.8426 | 1.7396 | 600 | 0 | 0 | 0 | 0 | 0 | 0 | 0 | 0 | 0 | 0 | 0 | 0 | -59988.9886 | -32076.6277 | -31740.708 | 0 | 0 | 5124.5165 | 0 | 17400 | 14608.3277 | 0 | 0 | -5124.5165 | -2791.6723 | 7416.3698 | 3776.9829 | 21.8841 | 3.2481e-05 | 0.33301 | 1.424 | 0.16392 | 1.0258 | 1.3066 | 0.36581 | 1.2761 | 4.1568e-10 | 0.26108
34.5038 | 1.2338 | 91.3243 | 52.042 | 12.3282 | 1.8109 | 600 | 0 | 0 | 0 | 0 | 0 | 0 | 0 | 0 | 0 | 0 | 0 | 0 | -59988.9886 | -32076.6277 | -31740.708 | 0 | 0 | 5334.3746 | 0 | 17400 | 15207.2659 | 0 | 0 | -5334.3746 | -2192.7341 | 7720.4393 | 3935.2502 | 21.8841 | 3.2481e-05 | 0.33301 | 1.424 | 0.16392 | 1.0258 | 1.3066 | 0.36581 | 1.2761 | 4.1422e-10 | 0.26647
35.5038 | 1.2592 | 90.9776 | 51.9851 | 12.8219 | 1.8834 | 600 | 0 | 0 | 0 | 0 | 0 | 0 | 0 | 0 | 0 | 0 | 0 | 0 | -59988.9886 | -32076.6277 | -31740.708 | 0 | 0 | 5547.7772 | 0 | 17400 | 15816.3203 | 0 | 0 | -5547.7772 | -1583.6797 | 8029.6446 | 4096.7797 | 21.8841 | 3.2481e-05 | 0.33301 | 1.424 | 0.16392 | 1.0258 | 1.3066 | 0.36581 | 1.2761 | 4.1265e-10 | 0.27196
36.5038 | 1.285 | 90.6251 | 51.9274 | 13.3239 | 1.9572 | 600 | 0 | 0 | 0 | 0 | 0 | 0 | 0 | 0 | 0 | 0 | 0 | 0 | -59988.9886 | -32076.6277 | -31740.708 | 0 | 0 | 5764.7071 | 0 | 17400 | 16435.4419 | 0 | 0 | -5764.7071 | -964.5581 | 8343.9608 | 4261.6259 | 21.8841 | 3.2481e-05 | 0.33301 | 1.424 | 0.16392 | 1.0258 | 1.3066 | 0.36581 | 1.2761 | 4.1098e-10 | 0.27753
37.5038 | 1.3112 | 90.267 | 51.8686 | 13.8339 | 2.0321 | 600 | 0 | 0 | 0 | 0 | 0 | 0 | 0 | 0 | 0 | 0 | 0 | 0 | -59988.9886 | -32076.6277 | -31740.708 | 0 | 0 | 5985.1412 | 0 | 17400 | 17064.5643 | 0 | 0 | -5985.1412 | -335.4357 | 8663.3543 | 4429.8431 | 21.8841 | 3.2481e-05 | 0.33301 | 1.424 | 0.16392 | 1.0258 | 1.3066 | 0.36581 | 1.2761 | 4.0919e-10 | 0.28319
38.5038 | 1.3379 | 89.9032 | 51.809 | 14.352 | 2.1082 | 600 | 0 | 0 | 0 | 0 | 0 | 0 | 0 | 0 | 0 | 0 | 0 | 0 | -59988.9886 | -32076.6277 | -31740.708 | 0 | 0 | 6209.0498 | 0 | 17400 | 17703.603 | 0 | 0 | -6209.0498 | 303.603 | 8987.7821 | 4601.485 | 21.8841 | 3.2481e-05 | 0.33301 | 1.424 | 0.16392 | 1.0258 | 1.3066 | 0.36581 | 1.2761 | 4.0728e-10 | 0.28895
39.5038 | 1.3649 | 89.5338 | 51.7485 | 14.878 | 2.1855 | 600 | 0 | 0 | 0 | 0 | 0 | 0 | 0 | 0 | 0 | 0 | 0 | 0 | -59988.9886 | -32076.6277 | -31740.708 | 0 | 0 | 6436.3967 | 0 | 17400 | 18352.4545 | 0 | 0 | -6436.3967 | 952.4545 | 9317.1916 | 4776.6049 | 21.8841 | 3.2481e-05 | 0.33301 | 1.424 | 0.16392 | 1.0258 | 1.3066 | 0.36581 | 1.2761 | 4.0526e-10 | 0.29479
40.5038 | 1.3924 | 89.1589 | 51.687 | 15.4119 | 2.2639 | 600 | 0 | 0 | 0 | 0 | 0 | 0 | 0 | 0 | 0 | 0 | 0 | 0 | -59988.9886 | -32076.6277 | -31740.708 | 0 | 0 | 6667.1387 | 0 | 17400 | 19010.9958 | 0 | 0 | -6667.1387 | 1610.9958 | 9651.5205 | 4955.2555 | 21.8841 | 3.2481e-05 | 0.33301 | 1.424 | 0.16392 | 1.0258 | 1.3066 | 0.36581 | 1.2761 | 4.0312e-10 | 0.30072
41.5038 | 1.4202 | 88.7785 | 51.6247 | 15.9535 | 2.3435 | 600 | 0 | 0 | 0 | 0 | 0 | 0 | 0 | 0 | 0 | 0 | 0 | 0 | -59988.9886 | -32076.6277 | -31740.708 | 0 | 0 | 6901.2257 | 0 | 17400 | 19679.084 | 0 | 0 | -6901.2257 | 2279.084 | 9990.6961 | 5137.4888 | 21.8841 | 3.2481e-05 | 0.33301 | 1.424 | 0.16392 | 1.0258 | 1.3066 | 0.36581 | 1.2761 | 4.0086e-10 | 0.30673
42.5038 | 1.4484 | 88.3928 | 51.5614 | 16.5027 | 2.4241 | 600 | 0 | 0 | 0 | 0 | 0 | 0 | 0 | 0 | 0 | 0 | 0 | 0 | -59988.9886 | -32076.6277 | -31740.708 | 0 | 0 | 7138.6005 | 0 | 17400 | 20356.5554 | 0 | 0 | -7138.6005 | 2956.5554 | 10334.6355 | 5323.3559 | 21.8841 | 3.2481e-05 | 0.33301 | 1.424 | 0.16392 | 1.0258 | 1.3066 | 0.36581 | 1.2761 | 3.9847e-10 | 0.31283
43.5038 | 1.4771 | 88.0019 | 51.4974 | 17.0594 | 2.5059 | 600 | 0 | 0 | 0 | 0 | 0 | 0 | 0 | 0 | 0 | 0 | 0 | 0 | -59988.9886 | -32076.6277 | -31740.708 | 0 | 0 | 7379.1983 | 0 | 17400 | 21043.2254 | 0 | 0 | -7379.1983 | 3643.2254 | 10683.2448 | 5512.9069 | 21.8841 | 3.2481e-05 | 0.33301 | 1.424 | 0.16392 | 1.0258 | 1.3066 | 0.36581 | 1.2761 | 3.9597e-10 | 0.31901
44.5038 | 1.5061 | 87.6059 | 51.4324 | 17.6234 | 2.5887 | 600 | 0 | 0 | 0 | 0 | 0 | 0 | 0 | 0 | 0 | 0 | 0 | 0 | -59988.9886 | -32076.6277 | -31740.708 | 0 | 0 | 7622.9471 | 0 | 17400 | 21738.8882 | 0 | 0 | -7622.9471 | 4338.8882 | 11036.4195 | 5706.191 | 21.8841 | 3.2481e-05 | 0.33301 | 1.424 | 0.16392 | 1.0258 | 1.3066 | 0.36581 | 1.2761 | 3.9333e-10 | 0.32527
45.5038 | 1.5354 | 87.2048 | 51.3667 | 18.1945 | 2.6726 | 600 | 0 | 0 | 0 | 0 | 0 | 0 | 0 | 0 | 0 | 0 | 0 | 0 | -59988.9886 | -32076.6277 | -31740.708 | 0 | 0 | 7869.7671 | 0 | 17400 | 22443.3164 | 0 | 0 | -7869.7671 | 5043.3164 | 11394.0443 | 5903.2562 | 21.8841 | 3.2481e-05 | 0.33301 | 1.424 | 0.16392 | 1.0258 | 1.3066 | 0.36581 | 1.2761 | 3.9058e-10 | 0.33161
46.5038 | 1.5651 | 86.7989 | 51.3002 | 18.7725 | 2.7575 | 600 | 0 | 0 | 0 | 0 | 0 | 0 | 0 | 0 | 0 | 0 | 0 | 0 | -59988.9886 | -32076.6277 | -31740.708 | 0 | 0 | 8119.5711 | 0 | 17400 | 23156.2612 | 0 | 0 | -8119.5711 | 5756.2612 | 11755.9928 | 6104.1492 | 21.8841 | 3.2481e-05 | 0.33301 | 1.424 | 0.16392 | 1.0258 | 1.3066 | 0.36581 | 1.2761 | 3.877e-10 | 0.33803
47.5038 | 1.5952 | 86.3883 | 51.2329 | 19.3572 | 2.8434 | 600 | 0 | 0 | 0 | 0 | 0 | 0 | 0 | 0 | 0 | 0 | 0 | 0 | -59988.9886 | -32076.6277 | -31740.708 | 0 | 0 | 8372.2645 | 0 | 17400 | 23877.452 | 0 | 0 | -8372.2645 | 6477.452 | 12122.1276 | 6308.9151 | 21.8841 | 3.2481e-05 | 0.33301 | 1.424 | 0.16392 | 1.0258 | 1.3066 | 0.36581 | 1.2761 | 3.8469e-10 | 0.34452
48.5038 | 1.6256 | 85.9732 | 51.1648 | 19.9483 | 2.9303 | 600 | 0 | 0 | 0 | 0 | 0 | 0 | 0 | 0 | 0 | 0 | 0 | 0 | -59988.9886 | -32076.6277 | -31740.708 | 0 | 0 | 8627.7449 | 0 | 17400 | 24606.5972 | 0 | 0 | -8627.7449 | 7206.5972 | 12492.3007 | 6517.5979 | 21.8841 | 3.2481e-05 | 0.33301 | 1.424 | 0.16392 | 1.0258 | 1.3066 | 0.36581 | 1.2761 | 3.8156e-10 | 0.35109
49.5038 | 1.6563 | 85.5538 | 51.0961 | 20.5456 | 3.018 | 600 | 0 | 0 | 0 | 0 | 0 | 0 | 0 | 0 | 0 | 0 | 0 | 0 | -59988.9886 | -32076.6277 | -31740.708 | 0 | 0 | 8885.9027 | 0 | 17400 | 25343.3838 | 0 | 0 | -8885.9027 | 7943.3838 | 12866.3533 | 6730.2396 | 21.8841 | 3.2481e-05 | 0.33301 | 1.424 | 0.16392 | 1.0258 | 1.3066 | 0.36581 | 1.2761 | 3.7831e-10 | 0.35772
50.5038 | 1.6873 | 85.1301 | 51.0266 | 21.1489 | 3.1066 | 600 | 0 | 0 | 0 | 0 | 0 | 0 | 0 | 0 | 0 | 0 | 0 | 0 | -59988.9886 | -32076.6277 | -31740.708 | 0 | 0 | 9146.6213 | 0 | 17400 | 26087.4788 | 0 | 0 | -9146.6213 | 8687.4788 | 13244.1162 | 6946.8806 | 21.8841 | 3.2481e-05 | 0.33301 | 1.424 | 0.16392 | 1.0258 | 1.3066 | 0.36581 | 1.2761 | 3.7493e-10 | 0.36442
51.5038 | 1.7186 | 84.7025 | 50.9565 | 21.7578 | 3.1961 | 600 | 0 | 0 | 0 | 0 | 0 | 0 | 0 | 0 | 0 | 0 | 0 | 0 | -59988.9886 | -32076.6277 | -31740.708 | 0 | 0 | 9409.777 | 0 | 17400 | 26838.5292 | 0 | 0 | -9409.777 | 9438.5292 | 13625.4101 | 7167.5594 | 21.8841 | 3.2481e-05 | 0.33301 | 1.424 | 0.16392 | 1.0258 | 1.3066 | 0.36581 | 1.2761 | 3.7144e-10 | 0.37118
52.5038 | 1.7502 | 84.2712 | 50.8858 | 22.372 | 3.2863 | 600 | 0 | 0 | 0 | 0 | 0 | 0 | 0 | 0 | 0 | 0 | 0 | 0 | -59988.9886 | -32076.6277 | -31740.708 | 0 | 0 | 9675.2394 | 0 | 17400 | 27596.1632 | 0 | 0 | -9675.2394 | 10196.1632 | 14010.0465 | 7392.3126 | 21.8841 | 3.2481e-05 | 0.33301 | 1.424 | 0.16392 | 1.0258 | 1.3066 | 0.36581 | 1.2761 | 3.6783e-10 | 0.378
53.5038 | 1.782 | 83.8363 | 50.8146 | 22.9913 | 3.3772 | 600 | 0 | 0 | 0 | 0 | 0 | 0 | 0 | 0 | 0 | 0 | 0 | 0 | -59988.9886 | -32076.6277 | -31740.708 | 0 | 0 | 9942.8722 | 0 | 17400 | 28359.9915 | 0 | 0 | -9942.8722 | 10959.9915 | 14397.8276 | 7621.1748 | 21.8841 | 3.2481e-05 | 0.33301 | 1.424 | 0.16392 | 1.0258 | 1.3066 | 0.36581 | 1.2761 | 3.641e-10 | 0.38487
54.5038 | 1.8141 | 83.3982 | 50.7427 | 23.6152 | 3.4689 | 600 | 0 | 0 | 0 | 0 | 0 | 0 | 0 | 0 | 0 | 0 | 0 | 0 | -59988.9886 | -32076.6277 | -31740.708 | 0 | 0 | 10212.5333 | 0 | 17400 | 29129.6086 | 0 | 0 | -10212.5333 | 11729.6086 | 14788.5475 | 7854.1782 | 21.8841 | 3.2481e-05 | 0.33301 | 1.424 | 0.16392 | 1.0258 | 1.3066 | 0.36581 | 1.2761 | 3.6027e-10 | 0.3918
54.7538 | 1.8222 | 83.2881 | 50.7247 | 23.7719 | 3.4919 | 600 | 0 | 0 | 0 | 0 | 0 | 0 | 0 | 0 | 0 | 0 | 0 | 0 | -59988.9886 | -32076.6277 | -31740.708 | 0 | 0 | 10280.2513 | 0 | 17400 | 29322.8769 | 0 | 0 | -10280.2513 | 11922.8769 | 14886.6661 | 7913.0791 | 21.8841 | 3.2481e-05 | 0.33301 | 1.424 | 0.16392 | 1.0258 | 1.3066 | 0.36581 | 1.2761 | 3.5929e-10 | 0.39354
55.0038 | 1.8302 | 83.1779 | 50.7066 | 23.9288 | 3.515 | 600 | 0 | 0 | 0 | 0 | 0 | 0 | 0 | 0 | 0 | 0 | 0 | 0 | -59988.9886 | -32076.6277 | -31740.708 | 0 | 0 | 10348.0846 | 0 | 17400 | 29516.4742 | 0 | 0 | -10348.0846 | 12116.4742 | 14984.9518 | 7972.2412 | 21.8841 | 3.2481e-05 | 0.33301 | 1.424 | 0.16392 | 1.0258 | 1.3066 | 0.36581 | 1.2761 | 3.5831e-10 | 0.39529
55.0538 | 1.8318 | 83.1559 | 50.703 | 23.9603 | 3.5196 | 600 | 0 | 0 | 0 | 0 | 0 | 0 | 0 | 0 | 0 | 0 | 0 | 0 | -59988.9886 | -32076.6277 | -31740.708 | 0 | 0 | 10361.6649 | 0 | 17400 | 29555.2327 | 0 | 0 | -10361.6649 | 12155.2327 | 15004.6287 | 7984.105 | 21.8841 | 3.2481e-05 | 0.33301 | 1.424 | 0.16392 | 1.0258 | 1.3066 | 0.36581 | 1.2761 | 3.5811e-10 | 0.39563
55.1038 | 1.8335 | 83.1338 | 50.6994 | 23.9917 | 3.5242 | 600 | 0 | 0 | 0 | 0 | 0 | 0 | 0 | 0 | 0 | 0 | 0 | 0 | -59988.9886 | -32076.6277 | -31740.708 | 0 | 0 | 10375.2498 | 0 | 17400 | 29594.004 | 0 | 0 | -10375.2498 | 12194.004 | 15024.3122 | 7995.9793 | 21.8841 | 3.2481e-05 | 0.33301 | 1.424 | 0.16392 | 1.0258 | 1.3066 | 0.36581 | 1.2761 | 3.5791e-10 | 0.39598
55.1112 | 1.8337 | 83.1305 | 50.6989 | 23.9963 | 3.5249 | 600 | 0 | 0 | 0 | 0 | 0 | 0 | 0 | 0 | 0 | 0 | 0 | 0 | -59988.9886 | -32076.6277 | -31740.708 | 0 | 0 | 10377.2529 | 0 | 17400 | 29599.7209 | 0 | 0 | -10377.2529 | 12199.7209 | 15027.2146 | 7997.7307 | 21.8841 | 3.2481e-05 | 0.33301 | 1.424 | 0.16392 | 1.0258 | 1.3066 | 0.36581 | 1.2761 | 3.5789e-10 | 0.39603
55.1185 | 1.8339 | 83.1273 | 50.6983 | 24.001 | 3.5256 | 600 | 0 | 0 | 0 | 0 | 0 | 0 | 0 | 0 | 0 | 0 | 0 | 0 | -59988.9886 | -32076.6277 | -31740.708 | 0 | 0 | 10379.2561 | 0 | 17400 | 29605.4381 | 0 | 0 | -10379.2561 | 12205.4381 | 15030.1171 | 7999.4824 | 21.8841 | 3.2481e-05 | 0.33301 | 1.424 | 0.16392 | 1.0258 | 1.3066 | 0.36581 | 1.2761 | 3.5786e-10 | 0.39609
55.1333 | 1.8344 | 83.1208 | 50.6973 | 24.0102 | 3.5269 | 600 | 0 | 4.1951e-06 | 4.1951e-06 | 0 | 0 | 1.8554e-05 | 0 | 0 | 0 | 0 | 0 | 0 | -59988.9886 | -32076.6277 | -31740.708 | 0 | 0 | 10383.2629 | 0 | 17400 | 29616.8523 | 0 | 0 | -10383.2629 | 12216.8523 | 15035.9226 | 8002.9865 | 21.8841 | 3.2481e-05 | 0.33301 | 1.424 | 0.16392 | 1.0258 | 1.3066 | 0.36581 | 1.2761 | 3.578e-10 | 0.39619
55.148 | 1.8349 | 83.1143 | 50.6962 | 24.0195 | 3.5283 | 600.0001 | 0 | 1.1799e-05 | 1.1799e-05 | 0 | 0 | 8.9293e-05 | 0 | 0 | 0 | 0 | 0 | 0 | -59988.9886 | -32076.6277 | -31740.708 | 0 | 0 | 10387.27 | 0 | 17400 | 29628.208 | 0 | 0 | -10387.27 | 12228.208 | 15041.7286 | 8006.4914 | 21.8841 | 3.2481e-05 | 0.33301 | 1.424 | 0.16392 | 1.0258 | 1.3066 | 0.36581 | 1.2761 | 3.5774e-10 | 0.39629
55.1628 | 1.8354 | 83.1077 | 50.6951 | 24.0288 | 3.5297 | 600.0002 | 0 | 1.9312e-05 | 1.9312e-05 | 0 | 0 | 0.00022689 | 0 | 0 | 0 | 0 | 0 | 0 | -59988.9886 | -32076.6277 | -31740.708 | 0 | 0 | 10391.2775 | 0 | 17400 | 29639.4886 | 0 | 0 | -10391.2775 | 12239.4886 | 15047.5352 | 8009.9973 | 21.8841 | 3.2481e-05 | 0.33301 | 1.424 | 0.16392 | 1.0258 | 1.3066 | 0.36581 | 1.2761 | 3.5768e-10 | 0.3964
55.2157 | 1.8371 | 83.0842 | 50.6912 | 24.0621 | 3.5345 | 600.0013 | 0 | 4.5571e-05 | 4.5571e-05 | 0 | 0 | 0.001258 | 0 | 0 | 0 | 0 | 0 | 0 | -59988.9886 | -32076.6277 | -31740.708 | 0 | 0 | 10405.6799 | 0 | 17400 | 29679.4175 | 0 | 0 | -10405.6799 | 12279.4175 | 15068.4033 | 8022.6016 | 21.8841 | 3.2481e-05 | 0.33301 | 1.424 | 0.16392 | 1.0258 | 1.3066 | 0.36581 | 1.2761 | 3.5747e-10 | 0.39676
55.2687 | 1.8388 | 83.0605 | 50.6872 | 24.0953 | 3.5394 | 600.0031 | 0 | 7.0713e-05 | 7.0713e-05 | 0 | 0 | 0.0031059 | 0 | 0 | 0 | 0 | 0 | 0 | -59988.9886 | -32076.6277 | -31740.708 | 0 | 0 | 10420.0871 | 0 | 17400 | 29718.4287 | 0 | 0 | -10420.0871 | 12318.4287 | 15089.2783 | 8035.2177 | 21.884 | 3.2481e-05 | 0.33301 | 1.424 | 0.16392 | 1.0258 | 1.3066 | 0.36581 | 1.2761 | 3.5725e-10 | 0.39713
55.3217 | 1.8405 | 83.0367 | 50.6831 | 24.1286 | 3.5443 | 600.0057 | 0 | 9.4786e-05 | 9.4786e-05 | 0 | 0 | 0.0057359 | 0 | 0 | 0 | 0 | 0 | 0 | -59988.9886 | -32076.6277 | -31740.708 | 0 | 0 | 10434.499 | 0 | 17400 | 29756.5613 | 0 | 0 | -10434.499 | 12356.5613 | 15110.16 | 8047.8456 | 21.8839 | 3.2481e-05 | 0.33301 | 1.424 | 0.16392 | 1.0258 | 1.3066 | 0.36581 | 1.2761 | 3.5703e-10 | 0.3975
55.4369 | 1.8442 | 82.9846 | 50.6741 | 24.2008 | 3.5549 | 600.014 | 0 | 0.00014365 | 0.00014365 | 0 | 0 | 0.013978 | 0 | 0 | 0 | 0 | 0 | 0 | -59988.9886 | -32076.6277 | -31740.708 | 0 | 0 | 10465.8636 | 0 | 17400 | 29836.6774 | 0 | 0 | -10465.8636 | 12436.6774 | 15155.605 | 8075.3548 | 21.8836 | 3.2481e-05 | 0.33301 | 1.424 | 0.16392 | 1.0258 | 1.3066 | 0.36581 | 1.2761 | 3.5655e-10 | 0.3983
55.5521 | 1.8479 | 82.932 | 50.6647 | 24.2729 | 3.5655 | 600.0255 | 0 | 0.00018812 | 0.00018812 | 0 | 0 | 0.025447 | 0 | 0 | 0 | 0 | 0 | 0 | -59988.9886 | -32076.6277 | -31740.708 | 0 | 0 | 10497.2486 | 0 | 17400 | 29913.1726 | 0 | 0 | -10497.2486 | 12513.1726 | 15201.0796 | 8102.9196 | 21.8832 | 3.2482e-05 | 0.33301 | 1.424 | 0.16392 | 1.0258 | 1.3066 | 0.36581 | 1.2761 | 3.5605e-10 | 0.3991
55.6673 | 1.8516 | 82.879 | 50.6552 | 24.345 | 3.5761 | 600.0399 | 0 | 0.00022858 | 0.00022858 | 0 | 0 | 0.039852 | 0 | 0 | 0 | 0 | 0 | 0 | -59988.9886 | -32076.6277 | -31740.708 | 0 | 0 | 10528.653 | 0 | 17400 | 29986.375 | 0 | 0 | -10528.653 | 12586.375 | 15246.5821 | 8130.5403 | 21.8827 | 3.2483e-05 | 0.33301 | 1.424 | 0.16392 | 1.0258 | 1.3066 | 0.36581 | 1.2761 | 3.5555e-10 | 0.3999
55.7826 | 1.8553 | 82.8256 | 50.6454 | 24.417 | 3.5867 | 600.057 | 0 | 0.00026538 | 0.00026538 | 0 | 0 | 0.056928 | 0 | 0 | 0 | 0 | 0 | 0 | -59988.9886 | -32076.6277 | -31740.708 | 0 | 0 | 10560.0757 | 0 | 17400 | 30056.5835 | 0 | 0 | -10560.0757 | 12656.5835 | 15292.1111 | 8158.2167 | 21.882 | 3.2484e-05 | 0.33301 | 1.424 | 0.16392 | 1.0258 | 1.3066 | 0.36581 | 1.2761 | 3.5503e-10 | 0.40069
55.9721 | 1.8613 | 82.737 | 50.6288 | 24.5353 | 3.6041 | 600.0903 | 0 | 0.00031885 | 0.00031885 | 0 | 0 | 0.090156 | 0 | 0 | 0 | 0 | 0 | 0 | -59988.9886 | -32076.6277 | -31740.708 | 0 | 0 | 10611.8085 | 0 | 17400 | 30166.3381 | 0 | 0 | -10611.8085 | 12766.3381 | 15367.0678 | 8203.8705 | 21.8808 | 3.2485e-05 | 0.33301 | 1.424 | 0.16392 | 1.0258 | 1.3066 | 0.36581 | 1.2761 | 3.5417e-10 | 0.402
56.1617 | 1.8674 | 82.6475 | 50.6117 | 24.6535 | 3.6214 | 600.1293 | 0 | 0.00036462 | 0.00036462 | 0 | 0 | 0.12903 | 0 | 0 | 0 | 0 | 0 | 0 | -59988.9886 | -32076.6277 | -31740.708 | 0 | 0 | 10663.5848 | 0 | 17400 | 30269.7776 | 0 | 0 | -10663.5848 | 12869.7776 | 15442.0875 | 8249.6754 | 21.8794 | 3.2488e-05 | 0.33301 | 1.424 | 0.16392 | 1.0258 | 1.3066 | 0.36581 | 1.2761 | 3.5329e-10 | 0.4033
56.3513 | 1.8734 | 82.5573 | 50.5942 | 24.7716 | 3.6388 | 600.173 | 0 | 0.00040379 | 0.00040379 | 0 | 0 | 0.17274 | 0 | 0 | 0 | 0 | 0 | 0 | -59988.9886 | -32076.6277 | -31740.708 | 0 | 0 | 10715.4013 | 0 | 17400 | 30367.819 | 0 | 0 | -10715.4013 | 12967.819 | 15517.1653 | 8295.6318 | 21.8778 | 3.249e-05 | 0.33301 | 1.424 | 0.16392 | 1.0258 | 1.3066 | 0.36581 | 1.2761 | 3.5239e-10 | 0.40461
56.5408 | 1.8794 | 82.4665 | 50.5764 | 24.8895 | 3.6561 | 600.2209 | 0 | 0.00043732 | 0.00043732 | 0 | 0 | 0.22059 | 0 | 0 | 0 | 0 | 0 | 0 | -59988.9886 | -32076.6277 | -31740.708 | 0 | 0 | 10767.255 | 0 | 17400 | 30461.2468 | 0 | 0 | -10767.255 | 13061.2468 | 15592.2969 | 8341.7395 | 21.8761 | 3.2493e-05 | 0.33301 | 1.424 | 0.16392 | 1.0258 | 1.3066 | 0.36581 | 1.2761 | 3.5147e-10 | 0.4059
56.7304 | 1.8854 | 82.3752 | 50.5582 | 25.0074 | 3.6734 | 600.2724 | 0 | 0.00046602 | 0.00046602 | 0 | 0 | 0.27198 | 0 | 0 | 0 | 0 | 0 | 0 | -59988.9886 | -32076.6277 | -31740.708 | 0 | 0 | 10819.1433 | 0 | 17400 | 30550.732 | 0 | 0 | -10819.1433 | 13150.732 | 15667.4786 | 8387.9989 | 21.8742 | 3.2495e-05 | 0.33301 | 1.424 | 0.16392 | 1.0258 | 1.3066 | 0.36581 | 1.2761 | 3.5055e-10 | 0.4072
57.1496 | 1.8987 | 82.1717 | 50.5172 | 25.2678 | 3.7117 | 600.3963 | 0 | 0.00051566 | 0.00051566 | 0 | 0 | 0.39551 | 0 | 0 | 0 | 0 | 0 | 0 | -59988.9886 | -32076.6277 | -31740.708 | 0 | 0 | 10934.0056 | 0 | 17400 | 30737.6831 | 0 | 0 | -10934.0056 | 13337.6831 | 15833.9042 | 8490.8419 | 21.8697 | 3.2502e-05 | 0.33301 | 1.424 | 0.16392 | 1.0258 | 1.3066 | 0.36581 | 1.2761 | 3.4847e-10 | 0.41007
57.5688 | 1.9119 | 81.9666 | 50.4753 | 25.528 | 3.7499 | 600.5308 | 0 | 0.00055081 | 0.00055081 | 0 | 0 | 0.52975 | 0 | 0 | 0 | 0 | 0 | 0 | -59988.9886 | -32076.6277 | -31740.708 | 0 | 0 | 11049.0031 | 0 | 17400 | 30912.8199 | 0 | 0 | -11049.0031 | 13512.8199 | 16000.5256 | 8594.4276 | 21.8648 | 3.2509e-05 | 0.33301 | 1.424 | 0.16392 | 1.0258 | 1.3066 | 0.36581 | 1.2761 | 3.4635e-10 | 0.41293
57.8836 | 1.9218 | 81.8119 | 50.4434 | 25.7232 | 3.7786 | 600.6368 | 0 | 0.00057031 | 0.00057031 | 0 | 0 | 0.63571 | 0 | 0 | 0 | 0 | 0 | 0 | -59988.9886 | -32076.6277 | -31740.708 | 0 | 0 | 11135.4191 | 0 | 17400 | 31038.6193 | 0 | 0 | -11135.4191 | 13638.6193 | 16125.7348 | 8672.6867 | 21.8609 | 3.2515e-05 | 0.33301 | 1.424 | 0.16392 | 1.0258 | 1.3066 | 0.36581 | 1.2761 | 3.4475e-10 | 0.41507
58.1983 | 1.9318 | 81.6566 | 50.4112 | 25.9184 | 3.8072 | 600.7461 | 0 | 0.00058537 | 0.00058537 | 0 | 0 | 0.74496 | 0 | 0 | 0 | 0 | 0 | 0 | -59988.9886 | -32076.6277 | -31740.708 | 0 | 0 | 11221.8935 | 0 | 17400 | 31160.8379 | 0 | 0 | -11221.8935 | 13760.8379 | 16251.0285 | 8751.3653 | 21.8569 | 3.2521e-05 | 0.33301 | 1.424 | 0.16392 | 1.0258 | 1.3066 | 0.36581 | 1.2761 | 3.4313e-10 | 0.41722
58.5131 | 1.9417 | 81.5011 | 50.3788 | 26.1135 | 3.8359 | 600.8579 | 0 | 0.00059697 | 0.00059697 | 0 | 0 | 0.85675 | 0 | 0 | 0 | 0 | 0 | 0 | -59988.9886 | -32076.6277 | -31740.708 | 0 | 0 | 11308.4197 | 0 | 17400 | 31280.3069 | 0 | 0 | -11308.4197 | 13880.3069 | 16376.3972 | 8830.4635 | 21.8529 | 3.2527e-05 | 0.33301 | 1.424 | 0.16392 | 1.0258 | 1.3066 | 0.36581 | 1.2761 | 3.4151e-10 | 0.41936
58.8278 | 1.9516 | 81.3452 | 50.3463 | 26.3085 | 3.8645 | 600.9717 | 0 | 0.00060592 | 0.00060592 | 0 | 0 | 0.9705 | 0 | 0 | 0 | 0 | 0 | 0 | -59988.9886 | -32076.6277 | -31740.708 | 0 | 0 | 11394.9917 | 0 | 17400 | 31397.6667 | 0 | 0 | -11394.9917 | 13997.6667 | 16501.8323 | 8909.9817 | 21.8487 | 3.2533e-05 | 0.33301 | 1.424 | 0.16392 | 1.0258 | 1.3066 | 0.36581 | 1.2761 | 3.3988e-10 | 0.4215
59.1426 | 1.9615 | 81.1891 | 50.3136 | 26.5035 | 3.8932 | 601.087 | 0 | 0.0006128 | 0.0006128 | 0 | 0 | 1.0858 | 0 | 0 | 0 | 0 | 0 | 0 | -59988.9886 | -32076.6277 | -31740.708 | 0 | 0 | 11481.6039 | 0 | 17400 | 31513.4084 | 0 | 0 | -11481.6039 | 14113.4084 | 16627.3256 | 8989.9199 | 21.8445 | 3.2539e-05 | 0.33301 | 1.424 | 0.16392 | 1.0258 | 1.3066 | 0.36581 | 1.2761 | 3.3824e-10 | 0.42364
59.4573 | 1.9714 | 81.0329 | 50.2808 | 26.6984 | 3.9218 | 601.2035 | 0 | 0.00061809 | 0.00061809 | 0 | 0 | 1.2022 | 0 | 0 | 0 | 0 | 0 | 0 | -59988.9886 | -32076.6277 | -31740.708 | 0 | 0 | 11568.251 | 0 | 17400 | 31627.9114 | 0 | 0 | -11568.251 | 14227.9114 | 16752.8694 | 9070.2785 | 21.8403 | 3.2546e-05 | 0.33301 | 1.424 | 0.16392 | 1.0258 | 1.3066 | 0.36581 | 1.2761 | 3.366e-10 | 0.42578
59.8627 | 1.9842 | 80.8315 | 50.2385 | 26.9494 | 3.9587 | 601.3548 | 0 | 0.00062311 | 0.00062311 | 0 | 0 | 1.3535 | 0 | 0 | 0 | 0 | 0 | 0 | -59988.9886 | -32076.6277 | -31740.708 | 0 | 0 | 11679.8999 | 0 | 17400 | 31774.049 | 0 | 0 | -11679.8999 | 14374.049 | 16914.6387 | 9174.4043 | 21.8348 | 3.2554e-05 | 0.33301 | 1.424 | 0.16392 | 1.0258 | 1.3066 | 0.36581 | 1.2761 | 3.3448e-10 | 0.42853
60.2681 | 1.9969 | 80.63 | 50.1961 | 27.2004 | 3.9955 | 601.5072 | 0 | 0.00062663 | 0.00062663 | 0 | 0 | 1.5059 | 0 | 0 | 0 | 0 | 0 | 0 | -59988.9886 | -32076.6277 | -31740.708 | 0 | 0 | 11791.5876 | 0 | 17400 | 31919.0657 | 0 | 0 | -11791.5876 | 14519.0657 | 17076.4641 | 9279.2279 | 21.8293 | 3.2562e-05 | 0.33301 | 1.424 | 0.16392 | 1.0258 | 1.3066 | 0.36581 | 1.2761 | 3.3236e-10 | 0.43129
60.6735 | 2.0097 | 80.4285 | 50.1536 | 27.4512 | 4.0324 | 601.6604 | 0 | 0.00062907 | 0.00062907 | 0 | 0 | 1.659 | 0 | 0 | 0 | 0 | 0 | 0 | -59988.9886 | -32076.6277 | -31740.708 | 0 | 0 | 11903.3038 | 0 | 17400 | 32063.2904 | 0 | 0 | -11903.3038 | 14663.2904 | 17238.3308 | 9384.7496 | 21.8237 | 3.257e-05 | 0.33301 | 1.424 | 0.16392 | 1.0258 | 1.3066 | 0.36581 | 1.2761 | 3.3024e-10 | 0.43404
61.079 | 2.0224 | 80.2269 | 50.1112 | 27.702 | 4.0692 | 601.814 | 0 | 0.00063072 | 0.00063072 | 0 | 0 | 1.8127 | 0 | 0 | 0 | 0 | 0 | 0 | -59988.9886 | -32076.6277 | -31740.708 | 0 | 0 | 12015.0384 | 0 | 17400 | 32206.9551 | 0 | 0 | -12015.0384 | 14806.9551 | 17400.2241 | 9490.9695 | 21.8181 | 3.2579e-05 | 0.33301 | 1.424 | 0.16392 | 1.0258 | 1.3066 | 0.36581 | 1.2761 | 3.2812e-10 | 0.43679
61.4844 | 2.0351 | 80.0255 | 50.0687 | 27.9526 | 4.106 | 601.9681 | 0 | 0.00063178 | 0.00063178 | 0 | 0 | 1.9667 | 0 | 0 | 0 | 0 | 0 | 0 | -59988.9886 | -32076.6277 | -31740.708 | 0 | 0 | 12126.7816 | 0 | 17400 | 32350.2228 | 0 | 0 | -12126.7816 | 14950.2228 | 17562.1299 | 9597.8877 | 21.8126 | 3.2587e-05 | 0.33301 | 1.424 | 0.16392 | 1.0258 | 1.3066 | 0.36581 | 1.2761 | 3.2599e-10 | 0.43954
61.8898 | 2.0479 | 79.824 | 50.0262 | 28.203 | 4.1428 | 602.1224 | 0 | 0.00063241 | 0.00063241 | 0 | 0 | 2.121 | 0 | 0 | 0 | 0 | 0 | 0 | -59988.9886 | -32076.6277 | -31740.708 | 0 | 0 | 12238.5236 | 0 | 17400 | 32493.207 | 0 | 0 | -12238.5236 | 15093.207 | 17724.0339 | 9705.5041 | 21.807 | 3.2595e-05 | 0.33301 | 1.424 | 0.16392 | 1.0258 | 1.3066 | 0.36581 | 1.2761 | 3.2387e-10 | 0.44229
62.4219 | 2.0645 | 79.5598 | 49.9705 | 28.5315 | 4.1911 | 602.3251 | 0 | 0.00063275 | 0.00063275 | 0 | 0 | 2.3237 | 0 | 0 | 0 | 0 | 0 | 0 | -59988.9886 | -32076.6277 | -31740.708 | 0 | 0 | 12385.1589 | 0 | 17400 | 32680.5652 | 0 | 0 | -12385.1589 | 15280.5652 | 17936.4952 | 9847.8035 | 21.7996 | 3.2606e-05 | 0.33301 | 1.424 | 0.16392 | 1.0258 | 1.3066 | 0.36581 | 1.2761 | 3.2108e-10 | 0.44589
62.9539 | 2.0812 | 79.2959 | 49.9148 | 28.8596 | 4.2393 | 602.5279 | 0 | 0.0006327 | 0.0006327 | 0 | 0 | 2.5265 | 0 | 0 | 0 | 0 | 0 | 0 | -59988.9886 | -32076.6277 | -31740.708 | 0 | 0 | 12531.7536 | 0 | 17400 | 32867.677 | 0 | 0 | -12531.7536 | 15467.677 | 18148.8977 | 9991.3053 | 21.7923 | 3.2617e-05 | 0.33301 | 1.424 | 0.16392 | 1.0258 | 1.3066 | 0.36581 | 1.2761 | 3.1828e-10 | 0.44949
63.486 | 2.0979 | 79.0322 | 49.8591 | 29.1874 | 4.2874 | 602.7307 | 0 | 0.00063235 | 0.00063235 | 0 | 0 | 2.7293 | 0 | 0 | 0 | 0 | 0 | 0 | -59988.9886 | -32076.6277 | -31740.708 | 0 | 0 | 12678.286 | 0 | 17400 | 33054.6056 | 0 | 0 | -12678.286 | 15654.6056 | 18361.2098 | 10136.0092 | 21.785 | 3.2628e-05 | 0.33301 | 1.424 | 0.16392 | 1.0258 | 1.3066 | 0.36581 | 1.2761 | 3.1549e-10 | 0.45309
64.0181 | 2.1145 | 78.7688 | 49.8035 | 29.5148 | 4.3355 | 602.9335 | 0 | 0.00063179 | 0.00063179 | 0 | 0 | 2.932 | 0 | 0 | 0 | 0 | 0 | 0 | -59988.9886 | -32076.6277 | -31740.708 | 0 | 0 | 12824.7344 | 0 | 17400 | 33241.3826 | 0 | 0 | -12824.7344 | 15841.3826 | 18573.4003 | 10281.9145 | 21.7776 | 3.2639e-05 | 0.33301 | 1.424 | 0.16392 | 1.0258 | 1.3066 | 0.36581 | 1.2761 | 3.1271e-10 | 0.45668
64.5502 | 2.1311 | 78.5058 | 49.748 | 29.8417 | 4.3835 | 603.1361 | 0 | 0.00063105 | 0.00063105 | 0 | 0 | 3.1346 | 0 | 0 | 0 | 0 | 0 | 0 | -59988.9886 | -32076.6277 | -31740.708 | 0 | 0 | 12971.0772 | 0 | 17400 | 33428.0191 | 0 | 0 | -12971.0772 | 16028.0191 | 18785.4378 | 10429.0206 | 21.7703 | 3.265e-05 | 0.33301 | 1.424 | 0.16392 | 1.0258 | 1.3066 | 0.36581 | 1.2761 | 3.0992e-10 | 0.46027
65.2196 | 2.152 | 78.1755 | 49.6783 | 30.2524 | 4.4438 | 603.3907 | 0 | 0.00062992 | 0.00062992 | 0 | 0 | 3.3893 | 0 | 0 | 0 | 0 | 0 | 0 | -59988.9886 | -32076.6277 | -31740.708 | 0 | 0 | 13155.0256 | 0 | 17400 | 33662.6447 | 0 | 0 | -13155.0256 | 16262.6447 | 19051.9624 | 10615.818 | 21.7611 | 3.2664e-05 | 0.33301 | 1.424 | 0.16392 | 1.0258 | 1.3066 | 0.36581 | 1.2761 | 3.0641e-10 | 0.46477
65.8891 | 2.1728 | 77.8459 | 49.6088 | 30.6621 | 4.504 | 603.645 | 0 | 0.00062859 | 0.00062859 | 0 | 0 | 3.6435 | 0 | 0 | 0 | 0 | 0 | 0 | -59988.9886 | -32076.6277 | -31740.708 | 0 | 0 | 13338.73 | 0 | 17400 | 33897.0179 | 0 | 0 | -13338.73 | 16497.0179 | 19318.1334 | 10804.5125 | 21.752 | 3.2678e-05 | 0.33301 | 1.424 | 0.16392 | 1.0258 | 1.3066 | 0.36581 | 1.2761 | 3.0291e-10 | 0.46927
66.5586 | 2.1935 | 77.5171 | 49.5394 | 31.0709 | 4.5641 | 603.8987 | 0 | 0.00062709 | 0.00062709 | 0 | 0 | 3.8973 | 0 | 0 | 0 | 0 | 0 | 0 | -59988.9886 | -32076.6277 | -31740.708 | 0 | 0 | 13522.1477 | 0 | 17400 | 34131.1021 | 0 | 0 | -13522.1477 | 16731.1021 | 19583.8891 | 10995.1012 | 21.7428 | 3.2692e-05 | 0.33301 | 1.424 | 0.16392 | 1.0258 | 1.3066 | 0.36581 | 1.2761 | 2.9942e-10 | 0.47375
67.228 | 2.2143 | 77.1891 | 49.4702 | 31.4785 | 4.624 | 604.152 | 0 | 0.00062544 | 0.00062544 | 0 | 0 | 4.1505 | 0 | 0 | 0 | 0 | 0 | 0 | -59988.9886 | -32076.6277 | -31740.708 | 0 | 0 | 13705.2362 | 0 | 17400 | 34364.8523 | 0 | 0 | -13705.2362 | 16964.8523 | 19849.1677 | 11187.5811 | 21.7337 | 3.2705e-05 | 0.33301 | 1.424 | 0.16392 | 1.0258 | 1.3066 | 0.36581 | 1.2761 | 2.9592e-10 | 0.47822
67.8982 | 2.2349 | 76.8619 | 49.4011 | 31.8854 | 4.6837 | 604.4049 | 0 | 0.00062363 | 0.00062363 | 0 | 0 | 4.4034 | 0 | 0 | 0 | 0 | 0 | 0 | -59988.9886 | -32076.6277 | -31740.708 | 0 | 0 | 13888.1266 | 0 | 17400 | 34598.4417 | 0 | 0 | -13888.1266 | 17198.4417 | 20114.1593 | 11382.1342 | 21.7246 | 3.2719e-05 | 0.33301 | 1.424 | 0.16392 | 1.0258 | 1.3066 | 0.36581 | 1.2761 | 2.9243e-10 | 0.48269
68.5683 | 2.2555 | 76.5356 | 49.3323 | 32.2911 | 4.7433 | 604.6571 | 0 | 0.00062167 | 0.00062167 | 0 | 0 | 4.6557 | 0 | 0 | 0 | 0 | 0 | 0 | -59988.9886 | -32076.6277 | -31740.708 | 0 | 0 | 14070.6022 | 0 | 17400 | 34831.5976 | 0 | 0 | -14070.6022 | 17431.5976 | 20378.55 | 11578.5744 | 21.7156 | 3.2733e-05 | 0.33301 | 1.424 | 0.16392 | 1.0258 | 1.3066 | 0.36581 | 1.2761 | 2.8895e-10 | 0.48714
69.2384 | 2.2761 | 76.2104 | 49.2637 | 32.6954 | 4.8027 | 604.9087 | 0 | 0.00061957 | 0.00061957 | 0 | 0 | 4.9072 | 0 | 0 | 0 | 0 | 0 | 0 | -59988.9886 | -32076.6277 | -31740.708 | 0 | 0 | 14252.621 | 0 | 17400 | 35064.2679 | 0 | 0 | -14252.621 | 17664.2679 | 20642.2788 | 11776.897 | 21.7065 | 3.2746e-05 | 0.33301 | 1.424 | 0.16392 | 1.0258 | 1.3066 | 0.36581 | 1.2761 | 2.8547e-10 | 0.49158
69.9085 | 2.2965 | 75.8864 | 49.1954 | 33.0982 | 4.8619 | 605.1594 | 0 | 0.00061732 | 0.00061732 | 0 | 0 | 5.1579 | 0 | 0 | 0 | 0 | 0 | 0 | -59988.9886 | -32076.6277 | -31740.708 | 0 | 0 | 14434.1409 | 0 | 17400 | 35296.4 | 0 | 0 | -14434.1409 | 17896.4 | 20905.2847 | 11977.0973 | 21.6975 | 3.276e-05 | 0.33301 | 1.424 | 0.16392 | 1.0258 | 1.3066 | 0.36581 | 1.2761 | 2.82e-10 | 0.496
70.5788 | 2.3169 | 75.5636 | 49.1273 | 33.4997 | 4.9209 | 605.4094 | 0 | 0.00061494 | 0.00061494 | 0 | 0 | 5.4079 | 0 | 0 | 0 | 0 | 0 | 0 | -59988.9886 | -32076.6277 | -31740.708 | 0 | 0 | 14615.166 | 0 | 17400 | 35527.9995 | 0 | 0 | -14615.166 | 18127.9995 | 21167.5737 | 12179.221 | 21.6886 | 3.2773e-05 | 0.33301 | 1.424 | 0.16392 | 1.0258 | 1.3066 | 0.36581 | 1.2761 | 2.7854e-10 | 0.5004
71.249 | 2.3372 | 75.2421 | 49.0594 | 33.8995 | 4.9796 | 605.6585 | 0 | 0.00061242 | 0.00061242 | 0 | 0 | 5.657 | 0 | 0 | 0 | 0 | 0 | 0 | -59988.9886 | -32076.6277 | -31740.708 | 0 | 0 | 14795.6089 | 0 | 17400 | 35758.9548 | 0 | 0 | -14795.6089 | 18358.9548 | 21429.0191 | 12383.2121 | 21.6797 | 3.2787e-05 | 0.33301 | 1.424 | 0.16392 | 1.0258 | 1.3066 | 0.36581 | 1.2761 | 2.7509e-10 | 0.50479
71.9193 | 2.3575 | 74.9219 | 48.9919 | 34.2976 | 5.0381 | 605.9066 | 0 | 0.00060976 | 0.00060976 | 0 | 0 | 5.9051 | 0 | 0 | 0 | 0 | 0 | 0 | -59988.9886 | -32076.6277 | -31740.708 | 0 | 0 | 14975.4285 | 0 | 17400 | 35989.2133 | 0 | 0 | -14975.4285 | 18589.2133 | 21689.5614 | 12589.0643 | 21.6708 | 3.28e-05 | 0.33301 | 1.424 | 0.16392 | 1.0258 | 1.3066 | 0.36581 | 1.2761 | 2.7164e-10 | 0.50915
72.5896 | 2.3776 | 74.6033 | 48.9247 | 34.6939 | 5.0963 | 606.1537 | 0 | 0.00060697 | 0.00060697 | 0 | 0 | 6.1522 | 0 | 0 | 0 | 0 | 0 | 0 | -59988.9886 | -32076.6277 | -31740.708 | 0 | 0 | 15154.584 | 0 | 17400 | 36218.7224 | 0 | 0 | -15154.584 | 18818.7224 | 21949.1416 | 12796.7711 | 21.6619 | 3.2814e-05 | 0.33301 | 1.424 | 0.16392 | 1.0258 | 1.3066 | 0.36581 | 1.2761 | 2.682e-10 | 0.5135
73.5896 | 2.4075 | 74.1307 | 48.8251 | 35.2817 | 5.1826 | 606.5204 | 0 | 0.00060256 | 0.00060256 | 0 | 0 | 6.5189 | 0 | 0 | 0 | 0 | 0 | 0 | -59988.9886 | -32076.6277 | -31740.708 | 0 | 0 | 15420.541 | 0 | 17400 | 36559.6174 | 0 | 0 | -15420.541 | 19159.6174 | 22334.4892 | 13110.0827 | 21.6488 | 3.2834e-05 | 0.33301 | 1.424 | 0.16392 | 1.0258 | 1.3066 | 0.36581 | 1.2761 | 2.6309e-10 | 0.51995
74.5896 | 2.4371 | 73.6617 | 48.7262 | 35.8651 | 5.2683 | 606.8846 | 0 | 0.00059786 | 0.00059786 | 0 | 0 | 6.8831 | 0 | 0 | 0 | 0 | 0 | 0 | -59988.9886 | -32076.6277 | -31740.708 | 0 | 0 | 15684.7974 | 0 | 17400 | 36898.5575 | 0 | 0 | -15684.7974 | 19498.5575 | 22717.3729 | 13427.481 | 21.6359 | 3.2853e-05 | 0.33301 | 1.424 | 0.16392 | 1.0258 | 1.3066 | 0.36581 | 1.2761 | 2.5801e-10 | 0.52635
75.5896 | 2.4665 | 73.1965 | 48.6281 | 36.4437 | 5.3533 | 607.246 | 0 | 0.00059288 | 0.00059288 | 0 | 0 | 7.2445 | 0 | 0 | 0 | 0 | 0 | 0 | -59988.9886 | -32076.6277 | -31740.708 | 0 | 0 | 15947.2227 | 0 | 17400 | 37235.3736 | 0 | 0 | -15947.2227 | 19835.3736 | 23097.6033 | 13748.9386 | 21.623 | 3.2873e-05 | 0.33301 | 1.424 | 0.16392 | 1.0258 | 1.3066 | 0.36581 | 1.2761 | 2.5295e-10 | 0.5327
76.5896 | 2.4956 | 72.7354 | 48.5309 | 37.0173 | 5.4376 | 607.6046 | 0 | 0.00058762 | 0.00058762 | 0 | 0 | 7.603 | 0 | 0 | 0 | 0 | 0 | 0 | -59988.9886 | -32076.6277 | -31740.708 | 0 | 0 | 16207.6884 | 0 | 17400 | 37569.8993 | 0 | 0 | -16207.6884 | 20169.8993 | 23474.9945 | 14074.4265 | 21.6102 | 3.2892e-05 | 0.33301 | 1.424 | 0.16392 | 1.0258 | 1.3066 | 0.36581 | 1.2761 | 2.4791e-10 | 0.53899
77.5896 | 2.5245 | 72.2786 | 48.4346 | 37.5856 | 5.5211 | 607.9601 | 0 | 0.00058209 | 0.00058209 | 0 | 0 | 7.9585 | 0 | 0 | 0 | 0 | 0 | 0 | -59988.9886 | -32076.6277 | -31740.708 | 0 | 0 | 16466.0685 | 0 | 17400 | 37901.9707 | 0 | 0 | -16466.0685 | 20501.9707 | 23849.364 | 14403.9134 | 21.5976 | 3.2912e-05 | 0.33301 | 1.424 | 0.16392 | 1.0258 | 1.3066 | 0.36581 | 1.2761 | 2.4291e-10 | 0.54523
78.5896 | 2.5531 | 71.8262 | 48.3393 | 38.1485 | 5.6037 | 608.3123 | 0 | 0.0005763 | 0.0005763 | 0 | 0 | 8.3107 | 0 | 0 | 0 | 0 | 0 | 0 | -59988.9886 | -32076.6277 | -31740.708 | 0 | 0 | 16722.2395 | 0 | 17400 | 38231.4271 | 0 | 0 | -16722.2395 | 20831.4271 | 24220.5327 | 14737.3662 | 21.5851 | 3.2931e-05 | 0.33301 | 1.424 | 0.16392 | 1.0258 | 1.3066 | 0.36581 | 1.2761 | 2.3793e-10 | 0.55141
79.5896 | 2.5814 | 71.3784 | 48.245 | 38.7056 | 5.6856 | 608.6611 | 0 | 0.00057025 | 0.00057025 | 0 | 0 | 8.6595 | 0 | 0 | 0 | 0 | 0 | 0 | -59988.9886 | -32076.6277 | -31740.708 | 0 | 0 | 16976.0806 | 0 | 17400 | 38558.1108 | 0 | 0 | -16976.0806 | 21158.1108 | 24588.3254 | 15074.7499 | 21.5727 | 3.2949e-05 | 0.33301 | 1.424 | 0.16392 | 1.0258 | 1.3066 | 0.36581 | 1.2761 | 2.3298e-10 | 0.55752
80.5896 | 2.6094 | 70.9355 | 48.1516 | 39.2567 | 5.7665 | 609.0064 | 0 | 0.00056395 | 0.00056395 | 0 | 0 | 9.0048 | 0 | 0 | 0 | 0 | 0 | 0 | -59988.9886 | -32076.6277 | -31740.708 | 0 | 0 | 17227.4735 | 0 | 17400 | 38881.8672 | 0 | 0 | -17227.4735 | 21481.8672 | 24952.571 | 15416.0277 | 21.5605 | 3.2968e-05 | 0.33301 | 1.424 | 0.16392 | 1.0258 | 1.3066 | 0.36581 | 1.2761 | 2.2807e-10 | 0.56357
81.5896 | 2.6371 | 70.4977 | 48.0594 | 39.8016 | 5.8466 | 609.348 | 0 | 0.00055741 | 0.00055741 | 0 | 0 | 9.3464 | 0 | 0 | 0 | 0 | 0 | 0 | -59988.9886 | -32076.6277 | -31740.708 | 0 | 0 | 17476.3028 | 0 | 17400 | 39202.5454 | 0 | 0 | -17476.3028 | 21802.5454 | 25313.1022 | 15761.1609 | 21.5484 | 3.2987e-05 | 0.33301 | 1.424 | 0.16392 | 1.0258 | 1.3066 | 0.36581 | 1.2761 | 2.2318e-10 | 0.56955
82.4396 | 2.6604 | 70.1296 | 47.9818 | 40.2597 | 5.9139 | 609.6353 | 0 | 0.00055166 | 0.00055166 | 0 | 0 | 9.6337 | 0 | 0 | 0 | 0 | 0 | 0 | -59988.9886 | -32076.6277 | -31740.708 | 0 | 0 | 17685.7063 | 0 | 17400 | 39472.589 | 0 | 0 | -17685.7063 | 22072.589 | 25616.5089 | 16057.5205 | 21.5382 | 3.3002e-05 | 0.33301 | 1.424 | 0.16392 | 1.0258 | 1.3066 | 0.36581 | 1.2761 | 2.1906e-10 | 0.57457
83.2896 | 2.6834 | 69.7654 | 47.9051 | 40.713 | 5.9804 | 609.9197 | 0 | 0.00054575 | 0.00054575 | 0 | 0 | 9.9181 | 0 | 0 | 0 | 0 | 0 | 0 | -59988.9886 | -32076.6277 | -31740.708 | 0 | 0 | 17893.109 | 0 | 17400 | 39740.2135 | 0 | 0 | -17893.109 | 22340.2135 | 25917.0167 | 16356.6106 | 21.5282 | 3.3018e-05 | 0.33301 | 1.424 | 0.16392 | 1.0258 | 1.3066 | 0.36581 | 1.2761 | 2.1496e-10 | 0.57955
84.1396 | 2.7062 | 69.4051 | 47.8293 | 41.1614 | 6.0463 | 610.2011 | 0 | 0.00053968 | 0.00053968 | 0 | 0 | 10.1995 | 0 | 0 | 0 | 0 | 0 | 0 | -59988.9886 | -32076.6277 | -31740.708 | 0 | 0 | 18098.4452 | 0 | 17400 | 40005.3324 | 0 | 0 | -18098.4452 | 22605.3324 | 26214.5303 | 16658.4047 | 21.5183 | 3.3033e-05 | 0.33301 | 1.424 | 0.16392 | 1.0258 | 1.3066 | 0.36581 | 1.2761 | 2.1088e-10 | 0.58447
84.9895 | 2.7287 | 69.049 | 47.7543 | 41.6047 | 6.1114 | 610.4795 | 0 | 0.00053345 | 0.00053345 | 0 | 0 | 10.4778 | 0 | 0 | 0 | 0 | 0 | 0 | -59988.9886 | -32076.6277 | -31740.708 | 0 | 0 | 18301.6508 | 0 | 17400 | 40267.8612 | 0 | 0 | -18301.6508 | 22867.8612 | 26508.9568 | 16962.8751 | 21.5085 | 3.3048e-05 | 0.33301 | 1.424 | 0.16392 | 1.0258 | 1.3066 | 0.36581 | 1.2761 | 2.0684e-10 | 0.58933
85.9895 | 2.7548 | 68.6353 | 47.6672 | 42.1197 | 6.1871 | 610.803 | 0 | 0.00052593 | 0.00052593 | 0 | 0 | 10.8013 | 0 | 0 | 0 | 0 | 0 | 0 | -59988.9886 | -32076.6277 | -31740.708 | 0 | 0 | 18537.9059 | 0 | 17400 | 40573.2936 | 0 | 0 | -18537.9059 | 23173.2936 | 26851.2693 | 17324.4698 | 21.4971 | 3.3065e-05 | 0.33301 | 1.424 | 0.16392 | 1.0258 | 1.3066 | 0.36581 | 1.2761 | 2.0211e-10 | 0.59498
86.9895 | 2.7806 | 68.2276 | 47.5813 | 42.6273 | 6.2616 | 611.1219 | 0 | 0.00051821 | 0.00051821 | 0 | 0 | 11.1203 | 0 | 0 | 0 | 0 | 0 | 0 | -59988.9886 | -32076.6277 | -31740.708 | 0 | 0 | 18771.0267 | 0 | 17400 | 40874.8963 | 0 | 0 | -18771.0267 | 23474.8963 | 27189.0402 | 17689.6821 | 21.4858 | 3.3083e-05 | 0.33301 | 1.424 | 0.16392 | 1.0258 | 1.3066 | 0.36581 | 1.2761 | 1.9741e-10 | 0.60055
87.9895 | 2.806 | 67.826 | 47.4968 | 43.1273 | 6.3351 | 611.4363 | 0 | 0.00051029 | 0.00051029 | 0 | 0 | 11.4346 | 0 | 0 | 0 | 0 | 0 | 0 | -59988.9886 | -32076.6277 | -31740.708 | 0 | 0 | 19000.9173 | 0 | 17400 | 41172.5423 | 0 | 0 | -19000.9173 | 23772.5423 | 27522.131 | 18058.4631 | 21.4748 | 3.31e-05 | 0.33301 | 1.424 | 0.16392 | 1.0258 | 1.3066 | 0.36581 | 1.2761 | 1.9276e-10 | 0.60604
88.9895 | 2.8311 | 67.4306 | 47.4136 | 43.6196 | 6.4074 | 611.7459 | 0 | 0.00050219 | 0.00050219 | 0 | 0 | 11.7442 | 0 | 0 | 0 | 0 | 0 | 0 | -59988.9886 | -32076.6277 | -31740.708 | 0 | 0 | 19227.4852 | 0 | 17400 | 41466.1091 | 0 | 0 | -19227.4852 | 24066.1091 | 27850.4074 | 18430.7622 | 21.4639 | 3.3116e-05 | 0.33301 | 1.424 | 0.16392 | 1.0258 | 1.3066 | 0.36581 | 1.2761 | 1.8814e-10 | 0.61144
89.9895 | 2.8557 | 67.0416 | 47.3317 | 44.1041 | 6.4786 | 612.0507 | 0 | 0.00049391 | 0.00049391 | 0 | 0 | 12.049 | 0 | 0 | 0 | 0 | 0 | 0 | -59988.9886 | -32076.6277 | -31740.708 | 0 | 0 | 19450.6408 | 0 | 17400 | 41755.4778 | 0 | 0 | -19450.6408 | 24355.4778 | 28173.7397 | 18806.5276 | 21.4532 | 3.3133e-05 | 0.33301 | 1.424 | 0.16392 | 1.0258 | 1.3066 | 0.36581 | 1.2761 | 1.8356e-10 | 0.61675
90.9895 | 2.8799 | 66.6591 | 47.2512 | 44.5805 | 6.5485 | 612.3505 | 0 | 0.00048545 | 0.00048545 | 0 | 0 | 12.3487 | 0 | 0 | 0 | 0 | 0 | 0 | -59988.9886 | -32076.6277 | -31740.708 | 0 | 0 | 19670.2979 | 0 | 17400 | 42040.5336 | 0 | 0 | -19670.2979 | 24640.5336 | 28492.003 | 19185.7059 | 21.4427 | 3.3149e-05 | 0.33301 | 1.424 | 0.16392 | 1.0258 | 1.3066 | 0.36581 | 1.2761 | 1.7902e-10 | 0.62198
91.9895 | 2.9037 | 66.2832 | 47.1721 | 45.0487 | 6.6173 | 612.6452 | 0 | 0.00047682 | 0.00047682 | 0 | 0 | 12.6434 | 0 | 0 | 0 | 0 | 0 | 0 | -59988.9886 | -32076.6277 | -31740.708 | 0 | 0 | 19886.373 | 0 | 17400 | 42321.1656 | 0 | 0 | -19886.373 | 24921.1656 | 28805.0763 | 19568.2426 | 21.4324 | 3.3165e-05 | 0.33301 | 1.424 | 0.16392 | 1.0258 | 1.3066 | 0.36581 | 1.2761 | 1.7452e-10 | 0.62712
92.9895 | 2.927 | 65.914 | 47.0944 | 45.5085 | 6.6849 | 612.9347 | 0 | 0.00046804 | 0.00046804 | 0 | 0 | 12.9329 | 0 | 0 | 0 | 0 | 0 | 0 | -59988.9886 | -32076.6277 | -31740.708 | 0 | 0 | 20098.7859 | 0 | 17400 | 42597.267 | 0 | 0 | -20098.7859 | 25197.267 | 29112.8435 | 19954.0818 | 21.4223 | 3.3181e-05 | 0.33301 | 1.424 | 0.16392 | 1.0258 | 1.3066 | 0.36581 | 1.2761 | 1.7005e-10 | 0.63217
93.9895 | 2.95 | 65.5517 | 47.0182 | 45.9598 | 6.7512 | 613.2189 | 0 | 0.00045911 | 0.00045911 | 0 | 0 | 13.2172 | 0 | 0 | 0 | 0 | 0 | 0 | -59988.9886 | -32076.6277 | -31740.708 | 0 | 0 | 20307.4593 | 0 | 17400 | 42868.7344 | 0 | 0 | -20307.4593 | 25468.7344 | 29415.1924 | 20343.1665 | 21.4124 | 3.3196e-05 | 0.33301 | 1.424 | 0.16392 | 1.0258 | 1.3066 | 0.36581 | 1.2761 | 1.6563e-10 | 0.63712
94.9895 | 2.9724 | 65.1964 | 46.9435 | 46.4025 | 6.8162 | 613.4977 | 0 | 0.00045002 | 0.00045002 | 0 | 0 | 13.496 | 0 | 0 | 0 | 0 | 0 | 0 | -59988.9886 | -32076.6277 | -31740.708 | 0 | 0 | 20512.3185 | 0 | 17400 | 43135.4686 | 0 | 0 | -20512.3185 | 25735.4686 | 29712.0148 | 20735.4385 | 21.4026 | 3.3211e-05 | 0.33301 | 1.424 | 0.16392 | 1.0258 | 1.3066 | 0.36581 | 1.2761 | 1.6124e-10 | 0.64198
95.9895 | 2.9945 | 64.8482 | 46.8703 | 46.8364 | 6.8799 | 613.771 | 0 | 0.0004408 | 0.0004408 | 0 | 0 | 13.7693 | 0 | 0 | 0 | 0 | 0 | 0 | -59988.9886 | -32076.6277 | -31740.708 | 0 | 0 | 20713.2917 | 0 | 17400 | 43397.3736 | 0 | 0 | -20713.2917 | 25997.3736 | 30003.2069 | 21130.8385 | 21.3931 | 3.3226e-05 | 0.33301 | 1.424 | 0.16392 | 1.0258 | 1.3066 | 0.36581 | 1.2761 | 1.5689e-10 | 0.64674
96.9895 | 3.0161 | 64.5071 | 46.7986 | 47.2614 | 6.9424 | 614.0388 | 0 | 0.00043144 | 0.00043144 | 0 | 0 | 14.037 | 0 | 0 | 0 | 0 | 0 | 0 | -59988.9886 | -32076.6277 | -31740.708 | 0 | 0 | 20910.3097 | 0 | 17400 | 43654.357 | 0 | 0 | -20910.3097 | 26254.357 | 30288.6683 | 21529.3059 | 21.3838 | 3.3241e-05 | 0.33301 | 1.424 | 0.16392 | 1.0258 | 1.3066 | 0.36581 | 1.2761 | 1.5258e-10 | 0.6514
97.9895 | 3.0372 | 64.1733 | 46.7284 | 47.6774 | 7.0035 | 614.3009 | 0 | 0.00042195 | 0.00042195 | 0 | 0 | 14.2991 | 0 | 0 | 0 | 0 | 0 | 0 | -59988.9886 | -32076.6277 | -31740.708 | 0 | 0 | 21103.3058 | 0 | 17400 | 43906.33 | 0 | 0 | -21103.3058 | 26506.33 | 30568.3022 | 21930.7793 | 21.3747 | 3.3255e-05 | 0.33301 | 1.424 | 0.16392 | 1.0258 | 1.3066 | 0.36581 | 1.2761 | 1.483e-10 | 0.65597
98.9895 | 3.0579 | 63.8468 | 46.6598 | 48.0842 | 7.0632 | 614.5572 | 0 | 0.00041234 | 0.00041234 | 0 | 0 | 14.5554 | 0 | 0 | 0 | 0 | 0 | 0 | -59988.9886 | -32076.6277 | -31740.708 | 0 | 0 | 21292.2154 | 0 | 17400 | 44153.2066 | 0 | 0 | -21292.2154 | 26753.2066 | 30842.0152 | 22335.1962 | 21.3657 | 3.3269e-05 | 0.33301 | 1.424 | 0.16392 | 1.0258 | 1.3066 | 0.36581 | 1.2761 | 1.4406e-10 | 0.66043
99.9895 | 3.0781 | 63.5279 | 46.5928 | 48.4818 | 7.1216 | 614.8076 | 0 | 0.0004026 | 0.0004026 | 0 | 0 | 14.8059 | 0 | 0 | 0 | 0 | 0 | 0 | -59988.9886 | -32076.6277 | -31740.708 | 0 | 0 | 21476.9763 | 0 | 17400 | 44394.9039 | 0 | 0 | -21476.9763 | 26994.9039 | 31109.7171 | 22742.4932 | 21.357 | 3.3282e-05 | 0.33301 | 1.424 | 0.16392 | 1.0258 | 1.3066 | 0.36581 | 1.2761 | 1.3986e-10 | 0.66479
100.9895 | 3.0978 | 63.2164 | 46.5273 | 48.8701 | 7.1787 | 615.0522 | 0 | 0.00039275 | 0.00039275 | 0 | 0 | 15.0504 | 0 | 0 | 0 | 0 | 0 | 0 | -59988.9886 | -32076.6277 | -31740.708 | 0 | 0 | 21657.528 | 0 | 17400 | 44631.3417 | 0 | 0 | -21657.528 | 27231.3417 | 31371.3203 | 23152.6058 | 21.3485 | 3.3295e-05 | 0.33301 | 1.424 | 0.16392 | 1.0258 | 1.3066 | 0.36581 | 1.2761 | 1.3569e-10 | 0.66906
101.9895 | 3.1171 | 62.9126 | 46.4635 | 49.2489 | 7.2343 | 615.2907 | 0 | 0.00038278 | 0.00038278 | 0 | 0 | 15.2889 | 0 | 0 | 0 | 0 | 0 | 0 | -59988.9886 | -32076.6277 | -31740.708 | 0 | 0 | 21833.8119 | 0 | 17400 | 44862.4423 | 0 | 0 | -21833.8119 | 27462.4423 | 31626.7397 | 23565.4687 | 21.3403 | 3.3308e-05 | 0.33301 | 1.424 | 0.16392 | 1.0258 | 1.3066 | 0.36581 | 1.2761 | 1.3155e-10 | 0.67321
102.9895 | 3.1358 | 62.6165 | 46.4013 | 49.6181 | 7.2885 | 615.5232 | 0 | 0.0003727 | 0.0003727 | 0 | 0 | 15.5214 | 0 | 0 | 0 | 0 | 0 | 0 | -59988.9886 | -32076.6277 | -31740.708 | 0 | 0 | 22005.7706 | 0 | 17400 | 45088.1303 | 0 | 0 | -22005.7706 | 27688.1303 | 31875.8924 | 23981.0156 | 21.3322 | 3.3321e-05 | 0.33301 | 1.424 | 0.16392 | 1.0258 | 1.3066 | 0.36581 | 1.2761 | 1.2745e-10 | 0.67726
103.9895 | 3.1541 | 62.3282 | 46.3408 | 49.9777 | 7.3414 | 615.7495 | 0 | 0.00036251 | 0.00036251 | 0 | 0 | 15.7477 | 0 | 0 | 0 | 0 | 0 | 0 | -59988.9886 | -32076.6277 | -31740.708 | 0 | 0 | 22173.3482 | 0 | 17400 | 45308.332 | 0 | 0 | -22173.3482 | 27908.332 | 32118.6973 | 24399.1795 | 21.3244 | 3.3333e-05 | 0.33301 | 1.424 | 0.16392 | 1.0258 | 1.3066 | 0.36581 | 1.2761 | 1.2337e-10 | 0.68121
104.9895 | 3.1719 | 62.0477 | 46.2819 | 50.3275 | 7.3927 | 615.9696 | 0 | 0.0003522 | 0.0003522 | 0 | 0 | 15.9678 | 0 | 0 | 0 | 0 | 0 | 0 | -59988.9886 | -32076.6277 | -31740.708 | 0 | 0 | 22336.4895 | 0 | 17400 | 45522.9755 | 0 | 0 | -22336.4895 | 28122.9755 | 32355.0744 | 24819.8923 | 21.3167 | 3.3345e-05 | 0.33301 | 1.424 | 0.16392 | 1.0258 | 1.3066 | 0.36581 | 1.2761 | 1.1933e-10 | 0.68505
105.9895 | 3.1892 | 61.7752 | 46.2247 | 50.6675 | 7.4427 | 616.1834 | 0 | 0.00034179 | 0.00034179 | 0 | 0 | 16.1816 | 0 | 0 | 0 | 0 | 0 | 0 | -59988.9886 | -32076.6277 | -31740.708 | 0 | 0 | 22495.1401 | 0 | 17400 | 45731.9901 | 0 | 0 | -22495.1401 | 28331.9901 | 32584.9447 | 25243.0853 | 21.3094 | 3.3357e-05 | 0.33301 | 1.424 | 0.16392 | 1.0258 | 1.3066 | 0.36581 | 1.2761 | 1.1531e-10 | 0.68878
106.9895 | 3.2059 | 61.5106 | 46.1692 | 50.9975 | 7.4912 | 616.3908 | 0 | 0.00033127 | 0.00033127 | 0 | 0 | 16.389 | 0 | 0 | 0 | 0 | 0 | 0 | -59988.9886 | -32076.6277 | -31740.708 | 0 | 0 | 22649.2454 | 0 | 17400 | 45935.3056 | 0 | 0 | -22649.2454 | 28535.3056 | 32808.2295 | 25668.6889 | 21.3022 | 3.3368e-05 | 0.33301 | 1.424 | 0.16392 | 1.0258 | 1.3066 | 0.36581 | 1.2761 | 1.1132e-10 | 0.6924
107.9895 | 3.2222 | 61.2542 | 46.1154 | 51.3175 | 7.5382 | 616.5917 | 0 | 0.00032063 | 0.00032063 | 0 | 0 | 16.5899 | 0 | 0 | 0 | 0 | 0 | 0 | -59988.9886 | -32076.6277 | -31740.708 | 0 | 0 | 22798.7511 | 0 | 17400 | 46132.8526 | 0 | 0 | -22798.7511 | 28732.8526 | 33024.8497 | 26096.6326 | 21.2952 | 3.3379e-05 | 0.33301 | 1.424 | 0.16392 | 1.0258 | 1.3066 | 0.36581 | 1.2761 | 1.0734e-10 | 0.69592
108.6958 | 3.2334 | 61.078 | 46.0784 | 51.5374 | 7.5705 | 616.7297 | 0 | 0.00031305 | 0.00031305 | 0 | 0 | 16.7279 | 0 | 0 | 0 | 0 | 0 | 0 | -59988.9886 | -32076.6277 | -31740.708 | 0 | 0 | 22901.5444 | 0 | 17400 | 46268.8647 | 0 | 0 | -22901.5444 | 28868.8647 | 33173.788 | 26400.2547 | 21.2905 | 3.3386e-05 | 0.33301 | 1.424 | 0.16392 | 1.0258 | 1.3066 | 0.36581 | 1.2761 | 1.0455e-10 | 0.69833
109.4021 | 3.2443 | 60.9059 | 46.0423 | 51.7522 | 7.602 | 616.8645 | 0 | 0.00030541 | 0.00030541 | 0 | 0 | 16.8626 | 0 | 0 | 0 | 0 | 0 | 0 | -59988.9886 | -32076.6277 | -31740.708 | 0 | 0 | 23001.996 | 0 | 17400 | 46401.9396 | 0 | 0 | -23001.996 | 29001.9396 | 33319.3334 | 26704.9832 | 21.2858 | 3.3394e-05 | 0.33301 | 1.424 | 0.16392 | 1.0258 | 1.3066 | 0.36581 | 1.2761 | 1.0177e-10 | 0.70069
110.1084 | 3.2549 | 60.738 | 46.0071 | 51.9619 | 7.6328 | 616.9959 | 0 | 0.00029771 | 0.00029771 | 0 | 0 | 16.994 | 0 | 0 | 0 | 0 | 0 | 0 | -59988.9886 | -32076.6277 | -31740.708 | 0 | 0 | 23100.0859 | 0 | 17400 | 46532.0525 | 0 | 0 | -23100.0859 | 29132.0525 | 33461.4569 | 27010.7925 | 21.2813 | 3.3401e-05 | 0.33301 | 1.424 | 0.16392 | 1.0258 | 1.3066 | 0.36581 | 1.2761 | 9.8987e-11 | 0.70299
111.1084 | 3.2696 | 60.5073 | 45.9588 | 52.25 | 7.6751 | 617.1762 | 0 | 0.0002867 | 0.0002867 | 0 | 0 | 17.1743 | 0 | 0 | 0 | 0 | 0 | 0 | -59988.9886 | -32076.6277 | -31740.708 | 0 | 0 | 23234.8861 | 0 | 17400 | 46711.156 | 0 | 0 | -23234.8861 | 29311.156 | 33656.7701 | 27445.5723 | 21.2751 | 3.341e-05 | 0.33301 | 1.424 | 0.16392 | 1.0258 | 1.3066 | 0.36581 | 1.2761 | 9.5065e-11 | 0.70615
112.1084 | 3.2837 | 60.2851 | 45.9122 | 52.5275 | 7.7159 | 617.3497 | 0 | 0.00027555 | 0.00027555 | 0 | 0 | 17.3479 | 0 | 0 | 0 | 0 | 0 | 0 | -59988.9886 | -32076.6277 | -31740.708 | 0 | 0 | 23364.8495 | 0 | 17400 | 46884.1964 | 0 | 0 | -23364.8495 | 29484.1964 | 33845.0754 | 27882.3928 | 21.2691 | 3.342e-05 | 0.33301 | 1.424 | 0.16392 | 1.0258 | 1.3066 | 0.36581 | 1.2761 | 9.1151e-11 | 0.7092
113.1084 | 3.2973 | 60.0713 | 45.8675 | 52.7945 | 7.7551 | 617.5164 | 0 | 0.00026426 | 0.00026426 | 0 | 0 | 17.5145 | 0 | 0 | 0 | 0 | 0 | 0 | -59988.9886 | -32076.6277 | -31740.708 | 0 | 0 | 23489.9124 | 0 | 17400 | 47051.0962 | 0 | 0 | -23489.9124 | 29651.0962 | 34026.2803 | 28321.179 | 21.2634 | 3.3429e-05 | 0.33301 | 1.424 | 0.16392 | 1.0258 | 1.3066 | 0.36581 | 1.2761 | 8.724e-11 | 0.71213
114.1084 | 3.3103 | 59.8663 | 45.8245 | 53.0508 | 7.7928 | 617.676 | 0 | 0.00025281 | 0.00025281 | 0 | 0 | 17.6742 | 0 | 0 | 0 | 0 | 0 | 0 | -59988.9886 | -32076.6277 | -31740.708 | 0 | 0 | 23610.0069 | 0 | 17400 | 47211.7742 | 0 | 0 | -23610.0069 | 29811.7742 | 34200.2866 | 28761.8547 | 21.2579 | 3.3437e-05 | 0.33301 | 1.424 | 0.16392 | 1.0258 | 1.3066 | 0.36581 | 1.2761 | 8.3329e-11 | 0.71494
115.1084 | 3.3228 | 59.6699 | 45.7835 | 53.2962 | 7.8288 | 617.8286 | 0 | 0.00024118 | 0.00024118 | 0 | 0 | 17.8267 | 0 | 0 | 0 | 0 | 0 | 0 | -59988.9886 | -32076.6277 | -31740.708 | 0 | 0 | 23725.0603 | 0 | 17400 | 47366.1445 | 0 | 0 | -23725.0603 | 29966.1445 | 34366.9886 | 29204.3428 | 21.2526 | 3.3446e-05 | 0.33301 | 1.424 | 0.16392 | 1.0258 | 1.3066 | 0.36581 | 1.2761 | 7.9411e-11 | 0.71763
116.1084 | 3.3347 | 59.4825 | 45.7443 | 53.5306 | 7.8633 | 617.974 | 0 | 0.00022937 | 0.00022937 | 0 | 0 | 17.9721 | 0 | 0 | 0 | 0 | 0 | 0 | -59988.9886 | -32076.6277 | -31740.708 | 0 | 0 | 23834.9933 | 0 | 17400 | 47514.1152 | 0 | 0 | -23834.9933 | 30114.1152 | 34526.2717 | 29648.5651 | 21.2476 | 3.3454e-05 | 0.33301 | 1.424 | 0.16392 | 1.0258 | 1.3066 | 0.36581 | 1.2761 | 7.548e-11 | 0.72021
117.1084 | 3.346 | 59.304 | 45.707 | 53.7539 | 7.8961 | 618.1121 | 0 | 0.00021735 | 0.00021735 | 0 | 0 | 18.1102 | 0 | 0 | 0 | 0 | 0 | 0 | -59988.9886 | -32076.6277 | -31740.708 | 0 | 0 | 23939.7192 | 0 | 17400 | 47655.5861 | 0 | 0 | -23939.7192 | 30255.5861 | 34678.0101 | 30094.4419 | 21.2429 | 3.3461e-05 | 0.33301 | 1.424 | 0.16392 | 1.0258 | 1.3066 | 0.36581 | 1.2761 | 7.1527e-11 | 0.72266
118.1084 | 3.3568 | 59.1347 | 45.6716 | 53.9658 | 7.9272 | 618.2427 | 0 | 0.00020508 | 0.00020508 | 0 | 0 | 18.2407 | 0 | 0 | 0 | 0 | 0 | 0 | -59988.9886 | -32076.6277 | -31740.708 | 0 | 0 | 24039.1415 | 0 | 17400 | 47790.4474 | 0 | 0 | -24039.1415 | 30390.4474 | 34822.0642 | 30541.8922 | 21.2384 | 3.3468e-05 | 0.33301 | 1.424 | 0.16392 | 1.0258 | 1.3066 | 0.36581 | 1.2761 | 6.7544e-11 | 0.72499
119.1084 | 3.367 | 58.9747 | 45.6382 | 54.1662 | 7.9566 | 618.3656 | 0 | 0.00019255 | 0.00019255 | 0 | 0 | 18.3637 | 0 | 0 | 0 | 0 | 0 | 0 | -59988.9886 | -32076.6277 | -31740.708 | 0 | 0 | 24133.1524 | 0 | 17400 | 47918.5778 | 0 | 0 | -24133.1524 | 30518.5778 | 34958.2776 | 30990.8335 | 21.2342 | 3.3475e-05 | 0.33301 | 1.424 | 0.16392 | 1.0258 | 1.3066 | 0.36581 | 1.2761 | 6.3521e-11 | 0.72718
120.1084 | 3.3766 | 58.8242 | 45.6069 | 54.3547 | 7.9843 | 618.4807 | 0 | 0.00017969 | 0.00017969 | 0 | 0 | 18.4788 | 0 | 0 | 0 | 0 | 0 | 0 | -59988.9886 | -32076.6277 | -31740.708 | 0 | 0 | 24221.6295 | 0 | 17400 | 48039.8414 | 0 | 0 | -24221.6295 | 30639.8414 | 35086.4729 | 31441.1815 | 21.2302 | 3.3481e-05 | 0.33301 | 1.424 | 0.16392 | 1.0258 | 1.3066 | 0.36581 | 1.2761 | 5.9444e-11 | 0.72925
121.1084 | 3.3855 | 58.6836 | 45.5776 | 54.5311 | 8.0102 | 618.5878 | 0 | 0.00016647 | 0.00016647 | 0 | 0 | 18.5858 | 0 | 0 | 0 | 0 | 0 | 0 | -59988.9886 | -32076.6277 | -31740.708 | 0 | 0 | 24304.4321 | 0 | 17400 | 48154.084 | 0 | 0 | -24304.4321 | 30754.084 | 35206.4464 | 31892.8497 | 21.2265 | 3.3487e-05 | 0.33301 | 1.424 | 0.16392 | 1.0258 | 1.3066 | 0.36581 | 1.2761 | 5.5298e-11 | 0.73119
122.1084 | 3.3939 | 58.5529 | 45.5504 | 54.6952 | 8.0343 | 618.6866 | 0 | 0.0001528 | 0.0001528 | 0 | 0 | 18.6846 | 0 | 0 | 0 | 0 | 0 | 0 | -59988.9886 | -32076.6277 | -31740.708 | 0 | 0 | 24381.3967 | 0 | 17400 | 48261.1287 | 0 | 0 | -24381.3967 | 30861.1287 | 35317.9614 | 32345.7494 | 21.2231 | 3.3492e-05 | 0.33301 | 1.424 | 0.16392 | 1.0258 | 1.3066 | 0.36581 | 1.2761 | 5.1064e-11 | 0.73299
123.1084 | 3.4016 | 58.4326 | 45.5255 | 54.8464 | 8.0565 | 618.7767 | 0 | 0.00013861 | 0.00013861 | 0 | 0 | 18.7747 | 0 | 0 | 0 | 0 | 0 | 0 | -59988.9886 | -32076.6277 | -31740.708 | 0 | 0 | 24452.3303 | 0 | 17400 | 48360.7703 | 0 | 0 | -24452.3303 | 30960.7703 | 35420.7378 | 32799.7893 | 21.22 | 3.3497e-05 | 0.33301 | 1.424 | 0.16392 | 1.0258 | 1.3066 | 0.36581 | 1.2761 | 4.6717e-11 | 0.73465
124.1084 | 3.4086 | 58.323 | 45.5028 | 54.9843 | 8.0768 | 618.858 | 0 | 0.00012376 | 0.00012376 | 0 | 0 | 18.8559 | 0 | 0 | 0 | 0 | 0 | 0 | -59988.9886 | -32076.6277 | -31740.708 | 0 | 0 | 24517.0001 | 0 | 17400 | 48452.7664 | 0 | 0 | -24517.0001 | 31052.7664 | 35514.4386 | 33254.8747 | 21.2173 | 3.3501e-05 | 0.33301 | 1.424 | 0.16392 | 1.0258 | 1.3066 | 0.36581 | 1.2761 | 4.2225e-11 | 0.73617
125.1084 | 3.4149 | 58.2246 | 45.4825 | 55.1083 | 8.095 | 618.9298 | 0 | 0.0001081 | 0.0001081 | 0 | 0 | 18.9277 | 0 | 0 | 0 | 0 | 0 | 0 | -59988.9886 | -32076.6277 | -31740.708 | 0 | 0 | 24575.1198 | 0 | 17400 | 48536.8228 | 0 | 0 | -24575.1198 | 31136.8228 | 35598.6489 | 33710.9069 | 21.2148 | 3.3505e-05 | 0.33301 | 1.424 | 0.16392 | 1.0258 | 1.3066 | 0.36581 | 1.2761 | 3.7543e-11 | 0.73753
126.1084 | 3.4204 | 58.1381 | 45.4647 | 55.2178 | 8.1111 | 618.9916 | 0 | 9.1354e-05 | 9.1354e-05 | 0 | 0 | 18.9894 | 0 | 0 | 0 | 0 | 0 | 0 | -59988.9886 | -32076.6277 | -31740.708 | 0 | 0 | 24626.3254 | 0 | 17400 | 48612.5754 | 0 | 0 | -24626.3254 | 31212.5754 | 35672.8413 | 34167.7821 | 21.2127 | 3.3509e-05 | 0.33301 | 1.424 | 0.16392 | 1.0258 | 1.3066 | 0.36581 | 1.2761 | 3.2606e-11 | 0.73873
127.1084 | 3.4252 | 58.0643 | 45.4497 | 55.3116 | 8.1249 | 619.0425 | 0 | 7.31e-05 | 7.31e-05 | 0 | 0 | 19.0403 | 0 | 0 | 0 | 0 | 0 | 0 | -59988.9886 | -32076.6277 | -31740.708 | 0 | 0 | 24670.1335 | 0 | 17400 | 48679.562 | 0 | 0 | -24670.1335 | 31279.562 | 35736.3155 | 34625.3903 | 21.2109 | 3.3511e-05 | 0.33301 | 1.424 | 0.16392 | 1.0258 | 1.3066 | 0.36581 | 1.2761 | 2.7313e-11 | 0.73977
127.8345 | 3.4282 | 58.0192 | 45.4406 | 55.3691 | 8.1333 | 619.0722 | 0 | 5.8477e-05 | 5.8477e-05 | 0 | 0 | 19.0699 | 0 | 0 | 0 | 0 | 0 | 0 | -59988.9886 | -32076.6277 | -31740.708 | 0 | 0 | 24696.9567 | 0 | 17400 | 48722.3911 | 0 | 0 | -24696.9567 | 31322.3911 | 35775.18 | 34958.0852 | 21.2099 | 3.3513e-05 | 0.33301 | 1.424 | 0.16392 | 1.0258 | 1.3066 | 0.36581 | 1.2761 | 2.3148e-11 | 0.7404
128.5607 | 3.4306 | 57.9821 | 45.4332 | 55.417 | 8.1403 | 619.0949 | 0 | 4.211e-05 | 4.211e-05 | 0 | 0 | 19.0925 | 0 | 0 | 0 | 0 | 0 | 0 | -59988.9886 | -32076.6277 | -31740.708 | 0 | 0 | 24719.1548 | 0 | 17400 | 48759.9623 | 0 | 0 | -24719.1548 | 31359.9623 | 35807.3431 | 35291.0549 | 21.2091 | 3.3514e-05 | 0.33301 | 1.424 | 0.16392 | 1.0258 | 1.3066 | 0.36581 | 1.2761 | 1.8578e-11 | 0.74093
129.084 | 3.432 | 57.9607 | 45.429 | 55.4448 | 8.1444 | 619.1063 | 0 | 2.8596e-05 | 2.8596e-05 | 0 | 0 | 19.1039 | 0 | 0 | 0 | 0 | 0 | 0 | -59988.9886 | -32076.6277 | -31740.708 | 0 | 0 | 24731.9965 | 0 | 17400 | 48783.5515 | 0 | 0 | -24731.9965 | 31383.5515 | 35825.9497 | 35531.1594 | 21.2087 | 3.3515e-05 | 0.33301 | 1.424 | 0.16392 | 1.0258 | 1.3066 | 0.36581 | 1.2761 | 1.4897e-11 | 0.74123
129.466 | 3.4328 | 57.9484 | 45.4267 | 55.4612 | 8.1468 | 619.1118 | 0 | 1.7202e-05 | 1.7202e-05 | 0 | 0 | 19.1093 | 0 | 0 | 0 | 0 | 0 | 0 | -59988.9886 | -32076.6277 | -31740.708 | 0 | 0 | 24739.4961 | 0 | 17400 | 48798.7805 | 0 | 0 | -24739.4961 | 31398.7805 | 35836.8159 | 35706.463 | 21.2086 | 3.3515e-05 | 0.33301 | 1.424 | 0.16392 | 1.0258 | 1.3066 | 0.36581 | 1.2761 | 1.1878e-11 | 0.74141
129.7719 | 3.4334 | 57.9407 | 45.4253 | 55.4716 | 8.1484 | 619.1141 | 0 | 6.4667e-06 | 6.4667e-06 | 0 | 0 | 19.1116 | 0 | 0 | 0 | 0 | 0 | 0 | -59988.9886 | -32076.6277 | -31740.708 | 0 | 0 | 24744.2089 | 0 | 17400 | 48809.675 | 0 | 0 | -24744.2089 | 31409.675 | 35843.6445 | 35846.9017 | 21.2085 | 3.3515e-05 | 0.33301 | 1.424 | 0.16392 | 1.0258 | 1.3066 | 0.36581 | 1.2761 | 9.1247e-12 | 0.74153
129.9383 | 3.4336 | 57.9375 | 45.4247 | 55.4761 | 8.149 | 619.1144 | 0 | 0 | 0 | 0 | 0 | 19.1119 | 0 | 0 | 0 | 0 | 0 | 0 | -59988.9886 | -32076.6277 | -31740.708 | 0 | 0 | 24746.228 | 0 | 17400 | 48815.0578 | 0 | 0 | -24746.228 | 31415.0578 | 35846.57 | 35923.2858 | 21.2085 | 3.3515e-05 | 0.33301 | 1.424 | 0.16392 | 1.0258 | 1.3066 | 0.36581 | 1.2761 | 7.4192e-12 | 0.74158
129.9506 | 3.4336 | 57.9373 | 45.4247 | 55.4764 | 8.1491 | 619.1144 | 0 | 0 | 0 | 0 | 0 | 19.1119 | 0 | 0 | 0 | 0 | 0 | 0 | -59988.9886 | -32076.6277 | -31740.708 | 0 | 0 | 24746.361 | 0 | 17400 | 48815.4373 | 0 | 0 | -24746.361 | 31415.4373 | 35846.7627 | 35928.9476 | 21.2085 | 3.3515e-05 | 0.33301 | 1.424 | 0.16392 | 1.0258 | 1.3066 | 0.36581 | 1.2761 | 7.282e-12 | 0.74158
129.963 | 3.4336 | 57.9371 | 45.4247 | 55.4766 | 8.1491 | 619.1144 | 0 | 0 | 0 | 0 | 0 | 19.1119 | 0 | 0 | 0 | 0 | 0 | 0 | -59988.9886 | -32076.6277 | -31740.708 | 0 | 0 | 24746.4915 | 0 | 17400 | 48815.8098 | 0 | 0 | -24746.4915 | 31415.8098 | 35846.9518 | 35934.6093 | 21.2085 | 3.3515e-05 | 0.33301 | 1.424 | 0.16392 | 1.0258 | 1.3066 | 0.36581 | 1.2761 | 7.1457e-12 | 0.74158
129.9753 | 3.4337 | 57.9369 | 45.4246 | 55.4769 | 8.1492 | 619.1144 | 0 | 0 | 0 | 0 | 0 | 19.1119 | 0 | 0 | 0 | 0 | 0 | 0 | -59988.9886 | -32076.6277 | -31740.708 | 0 | 0 | 24746.6196 | 0 | 17400 | 48816.1752 | 0 | 0 | -24746.6196 | 31416.1752 | 35847.1374 | 35940.2711 | 21.2085 | 3.3515e-05 | 0.33301 | 1.424 | 0.16392 | 1.0258 | 1.3066 | 0.36581 | 1.2761 | 7.008e-12 | 0.74159
130 | 3.4337 | 57.9365 | 45.4246 | 55.4775 | 8.1492 | 619.1144 | 0 | 0 | 0 | 0 | 0 | 19.1119 | 0 | 0 | 0 | 0 | 0 | 0 | -59988.9886 | -32076.6277 | -31740.708 | 0 | 0 | 24746.8681 | 0 | 17400 | 48816.8846 | 0 | 0 | -24746.8681 | 31416.8846 | 35847.4975 | 35951.5947 | 21.2085 | 3.3515e-05 | 0.33301 | 1.424 | 0.16392 | 1.0258 | 1.3066 | 0.36581 | 1.2761 | 6.7285e-12 | 0.74159
130.0246 | 3.4337 | 57.9361 | 45.4245 | 55.478 | 8.1493 | 619.1144 | 0 | 0 | 0 | 0 | 0 | 19.1119 | 0 | 0 | 0 | 0 | 0 | 0 | -59988.9886 | -32076.6277 | -31740.708 | 0 | 0 | 24747.1064 | 0 | 17400 | 48817.5647 | 0 | 0 | -24747.1064 | 31417.5647 | 35847.8428 | 35962.9184 | 21.2085 | 3.3515e-05 | 0.33301 | 1.424 | 0.16392 | 1.0258 | 1.3066 | 0.36581 | 1.2761 | 6.4432e-12 | 0.7416
130.0493 | 3.4337 | 57.9358 | 45.4244 | 55.4785 | 8.1494 | 619.1144 | 0 | 0 | 0 | 0 | 0 | 19.1119 | 0 | 0 | 0 | 0 | 0 | 0 | -59988.9886 | -32076.6277 | -31740.708 | 0 | 0 | 24747.3343 | 0 | 17400 | 48818.2151 | 0 | 0 | -24747.3343 | 31418.2151 | 35848.1729 | 35974.2422 | 21.2085 | 3.3515e-05 | 0.33301 | 1.424 | 0.16392 | 1.0258 | 1.3066 | 0.36581 | 1.2761 | 6.1513e-12 | 0.7416
130.1956 | 3.4339 | 57.934 | 45.4241 | 55.481 | 8.1498 | 619.1144 | 0 | 0 | 0 | 0 | 0 | 19.1119 | 0 | 0 | 0 | 0 | 0 | 0 | -59988.9886 | -32076.6277 | -31740.708 | 0 | 0 | 24748.4503 | 0 | 17400 | 48821.4002 | 0 | 0 | -24748.4503 | 31421.4002 | 35849.79 | 36041.4075 | 21.2085 | 3.3515e-05 | 0.33301 | 1.424 | 0.16392 | 1.0258 | 1.3066 | 0.36581 | 1.2761 | 4.2482e-12 | 0.74163
130.2321 | 3.4339 | 57.9337 | 45.4241 | 55.4815 | 8.1498 | 619.1144 | 0 | 0 | 0 | 0 | 0 | 19.1119 | 0 | 0 | 0 | 0 | 0 | 0 | -59988.9886 | -32076.6277 | -31740.708 | 0 | 0 | 24748.6635 | 0 | 17400 | 48822.0088 | 0 | 0 | -24748.6635 | 31422.0088 | 35850.099 | 36058.1992 | 21.2085 | 3.3515e-05 | 0.33301 | 1.424 | 0.16392 | 1.0258 | 1.3066 | 0.36581 | 1.2761 | 3.7e-12 | 0.74164
130.2687 | 3.4339 | 57.9334 | 45.424 | 55.4819 | 8.1499 | 619.1144 | 0 | 0 | 0 | 0 | 0 | 19.1119 | 0 | 0 | 0 | 0 | 0 | 0 | -59988.9886 | -32076.6277 | -31740.708 | 0 | 0 | 24748.8463 | 0 | 17400 | 48822.5304 | 0 | 0 | -24748.8463 | 31422.5304 | 35850.3637 | 36074.991 | 21.2085 | 3.3515e-05 | 0.33301 | 1.424 | 0.16392 | 1.0258 | 1.3066 | 0.36581 | 1.2761 | 3.1115e-12 | 0.74164
130.3053 | 3.4339 | 57.9332 | 45.424 | 55.4823 | 8.1499 | 619.1144 | 0 | 0 | 0 | 0 | 0 | 19.1119 | 0 | 0 | 0 | 0 | 0 | 0 | -59988.9886 | -32076.6277 | -31740.708 | 0 | 0 | 24748.9958 | 0 | 17400 | 48822.9571 | 0 | 0 | -24748.9958 | 31422.9571 | 35850.5804 | 36091.7829 | 21.2085 | 3.3515e-05 | 0.33301 | 1.424 | 0.16392 | 1.0258 | 1.3066 | 0.36581 | 1.2761 | 2.4614e-12 | 0.74165
130.3419 | 3.4339 | 57.933 | 45.424 | 55.4825 | 8.15 | 619.1144 | 0 | 0 | 0 | 0 | 0 | 19.1119 | 0 | 0 | 0 | 0 | 0 | 0 | -59988.9886 | -32076.6277 | -31740.708 | 0 | 0 | 24749.1077 | 0 | 17400 | 48823.2766 | 0 | 0 | -24749.1077 | 31423.2766 | 35850.7426 | 36108.5749 | 21.2085 | 3.3515e-05 | 0.33301 | 1.424 | 0.16392 | 1.0258 | 1.3066 | 0.36581 | 1.2761 | 1.7108e-12 | 0.74165
130.3526 | 3.4339 | 57.9329 | 45.424 | 55.4826 | 8.15 | 619.1144 | 0 | 0 | 0 | 0 | 0 | 19.1119 | 0 | 0 | 0 | 0 | 0 | 0 | -59988.9886 | -32076.6277 | -31740.708 | 0 | 0 | 24749.1328 | 0 | 17400 | 48823.3481 | 0 | 0 | -24749.1328 | 31423.3481 | 35850.7789 | 36113.529 | 21.2085 | 3.3515e-05 | 0.33301 | 1.424 | 0.16392 | 1.0258 | 1.3066 | 0.36581 | 1.2761 | 1.4543e-12 | 0.74165
130.3634 | 3.4339 | 57.9329 | 45.424 | 55.4826 | 8.15 | 619.1144 | 0 | 0 | 0 | 0 | 0 | 19.1119 | 0 | 0 | 0 | 0 | 0 | 0 | -59988.9886 | -32076.6277 | -31740.708 | 0 | 0 | 24749.1536 | 0 | 17400 | 48823.4075 | 0 | 0 | -24749.1536 | 31423.4075 | 35850.809 | 36118.4831 | 21.2085 | 3.3515e-05 | 0.33301 | 1.424 | 0.16392 | 1.0258 | 1.3066 | 0.36581 | 1.2761 | 1.1756e-12 | 0.74165
130.3742 | 3.434 | 57.9329 | 45.424 | 55.4827 | 8.15 | 619.1144 | 0 | 0 | 0 | 0 | 0 | 19.1119 | 0 | 0 | 0 | 0 | 0 | 0 | -59988.9886 | -32076.6277 | -31740.708 | 0 | 0 | 24749.1697 | 0 | 17400 | 48823.4535 | 0 | 0 | -24749.1697 | 31423.4535 | 35850.8324 | 36123.4372 | 21.2085 | 3.3515e-05 | 0.33301 | 1.424 | 0.16392 | 1.0258 | 1.3066 | 0.36581 | 1.2761 | 8.5999e-13 | 0.74165
130.3781 | 3.434 | 57.9329 | 45.424 | 55.4827 | 8.15 | 619.1144 | 0 | 0 | 0 | 0 | 0 | 19.1119 | 0 | 0 | 0 | 0 | 0 | 0 | -59988.9886 | -32076.6277 | -31740.708 | 0 | 0 | 24749.1742 | 0 | 17400 | 48823.4662 | 0 | 0 | -24749.1742 | 31423.4662 | 35850.8389 | 36125.1961 | 21.2085 | 3.3515e-05 | 0.33301 | 1.424 | 0.16392 | 1.0258 | 1.3066 | 0.36581 | 1.2761 | 7.3062e-13 | 0.74165
130.3819 | 3.434 | 57.9329 | 45.424 | 55.4827 | 8.15 | 619.1144 | 0 | 0 | 0 | 0 | 0 | 19.1119 | 0 | 0 | 0 | 0 | 0 | 0 | -59988.9886 | -32076.6277 | -31740.708 | 0 | 0 | 24749.1779 | 0 | 17400 | 48823.4768 | 0 | 0 | -24749.1779 | 31423.4768 | 35850.8442 | 36126.9551 | 21.2085 | 3.3515e-05 | 0.33301 | 1.424 | 0.16392 | 1.0258 | 1.3066 | 0.36581 | 1.2761 | 5.909e-13 | 0.74165
130.3857 | 3.434 | 57.9329 | 45.424 | 55.4827 | 8.15 | 619.1144 | 0 | 0 | 0 | 0 | 0 | 19.1119 | 0 | 0 | 0 | 0 | 0 | 0 | -59988.9886 | -32076.6277 | -31740.708 | 0 | 0 | 24749.1808 | 0 | 17400 | 48823.4851 | 0 | 0 | -24749.1808 | 31423.4851 | 35850.8484 | 36128.714 | 21.2085 | 3.3515e-05 | 0.33301 | 1.424 | 0.16392 | 1.0258 | 1.3066 | 0.36581 | 1.2761 | 4.3293e-13 | 0.74165
130.3903 | 3.434 | 57.9329 | 45.424 | 55.4827 | 8.15 | 619.1144 | 0 | 0 | 0 | 0 | 0 | 19.1119 | 0 | 0 | 0 | 0 | 0 | 0 | -59988.9886 | -32076.6277 | -31740.708 | 0 | 0 | 24749.1832 | 0 | 17400 | 48823.492 | 0 | 0 | -24749.1832 | 31423.492 | 35850.8519 | 36130.8169 | 21.2085 | 3.3515e-05 | 0.33301 | 1.424 | 0.16392 | 1.0258 | 1.3066 | 0.36581 | 1.2761 | 2.8891e-13 | 0.74165
130.391 | 3.4339 | 57.9326 | 45.4236 | 55.4823 | 8.1499 | 619.1191 | 0.011465 | 0 | 0.011465 | 0 | 0.0047455 | 19.1119 | 0 | 0 | 0 | 0 | 0 | 0 | -59989.1175 | -32076.6359 | -31740.7895 | 0 | 0 | 24749.1845 | 0 | 17400.1376 | 48823.4954 | 0 | 0 | -24749.1845 | 31423.3578 | 35850.8537 | 36131.1239 | 21.2083 | 3.3516e-05 | 0.33301 | 1.424 | 0.16392 | 1.0258 | 1.3066 | 0.36581 | 1.2761 | 2.4577e-12 | 0.74165
130.3916 | 3.4339 | 57.9324 | 45.4233 | 55.4819 | 8.1499 | 619.1239 | 0.011464 | 0 | 0.011464 | 0 | 0.0094909 | 19.1119 | 0 | 0 | 0 | 0 | 0 | 0 | -59989.2464 | -32076.6441 | -31740.871 | 0 | 0 | 24749.1873 | 0 | 17400.2752 | 48823.5034 | 0 | 0 | -24749.1873 | 31423.2282 | 35850.8577 | 36131.4309 | 21.2081 | 3.3516e-05 | 0.33301 | 1.424 | 0.16392 | 1.0258 | 1.3066 | 0.36581 | 1.2761 | 3.2405e-12 | 0.74164
130.393 | 3.4338 | 57.9319 | 45.4226 | 55.481 | 8.1498 | 619.1334 | 0.011464 | 0 | 0.011464 | 0 | 0.018982 | 19.1119 | 0 | 0 | 0 | 0 | 0 | 0 | -59989.5042 | -32076.6604 | -31741.0339 | 0 | 0 | 24749.1948 | 0 | 17400.5505 | 48823.5244 | 0 | 0 | -24749.1948 | 31422.974 | 35850.8684 | 36132.0449 | 21.2078 | 3.3516e-05 | 0.33301 | 1.424 | 0.16392 | 1.0258 | 1.3066 | 0.36581 | 1.2761 | 4.2695e-12 | 0.74163
130.3943 | 3.4338 | 57.9314 | 45.4219 | 55.4802 | 8.1496 | 619.1429 | 0.011464 | 0 | 0.011464 | 0 | 0.028473 | 19.1119 | 0 | 0 | 0 | 0 | 0 | 0 | -59989.762 | -32076.6768 | -31741.1968 | 0 | 0 | 24749.204 | 0 | 17400.8257 | 48823.5504 | 0 | 0 | -24749.204 | 31422.7247 | 35850.8816 | 36132.6588 | 21.2075 | 3.3517e-05 | 0.33301 | 1.424 | 0.16392 | 1.0258 | 1.3066 | 0.36581 | 1.2761 | 5.0162e-12 | 0.74162
130.3985 | 3.4336 | 57.9299 | 45.4198 | 55.4776 | 8.1493 | 619.1725 | 0.011464 | 0 | 0.011464 | 0 | 0.058082 | 19.1119 | 0 | 0 | 0 | 0 | 0 | 0 | -59990.5664 | -32076.7279 | -31741.7051 | 0 | 0 | 24749.24 | 0 | 17401.6844 | 48823.6524 | 0 | 0 | -24749.24 | 31421.968 | 35850.9334 | 36134.5743 | 21.2065 | 3.3518e-05 | 0.33301 | 1.424 | 0.16392 | 1.0258 | 1.3066 | 0.36581 | 1.2761 | 6.6589e-12 | 0.74158
130.4027 | 3.4335 | 57.9283 | 45.4177 | 55.4751 | 8.1489 | 619.2021 | 0.011463 | 4.6955e-06 | 0.011468 | 0 | 0.087691 | 19.1119 | 0 | 0 | 0 | 0 | 0 | 0 | -59991.3707 | -32076.779 | -31742.2134 | 0 | 0 | 24749.2847 | 0 | 17402.543 | 48823.7721 | 0 | 0 | -24749.2847 | 31421.2291 | 35850.9977 | 36136.4897 | 21.2055 | 3.352e-05 | 0.33301 | 1.424 | 0.16392 | 1.0258 | 1.3066 | 0.36581 | 1.2761 | 7.8395e-12 | 0.74155
130.4068 | 3.4333 | 57.9268 | 45.4156 | 55.4725 | 8.1485 | 619.2317 | 0.011462 | 9.4565e-06 | 0.011472 | 0 | 0.1173 | 19.1119 | 0 | 0 | 0 | 0 | 0 | 0 | -59992.1751 | -32076.8301 | -31742.7217 | 0 | 0 | 24749.3359 | 0 | 17403.4017 | 48823.8966 | 0 | 0 | -24749.3359 | 31420.4949 | 35851.0714 | 36138.4052 | 21.2045 | 3.3522e-05 | 0.33301 | 1.424 | 0.16392 | 1.0258 | 1.3066 | 0.36581 | 1.2761 | 8.7956e-12 | 0.74151
130.4178 | 3.4329 | 57.9227 | 45.4101 | 55.4659 | 8.1475 | 619.3097 | 0.011461 | 1.8663e-05 | 0.01148 | 0 | 0.1952 | 19.112 | 0 | 0 | 0 | 0 | 0 | 0 | -59994.2912 | -32076.9644 | -31744.0591 | 0 | 0 | 24749.4941 | 0 | 17405.6608 | 48824.2369 | 0 | 0 | -24749.4941 | 31418.5761 | 35851.2995 | 36143.4446 | 21.2018 | 3.3526e-05 | 0.33301 | 1.424 | 0.16392 | 1.0258 | 1.3066 | 0.36581 | 1.2761 | 1.0755e-11 | 0.74142
130.4288 | 3.4325 | 57.9185 | 45.4045 | 55.4593 | 8.1466 | 619.3878 | 0.01146 | 2.5249e-05 | 0.011485 | 0 | 0.2731 | 19.1122 | 0 | 0 | 0 | 0 | 0 | 0 | -59996.4074 | -32077.0988 | -31745.3964 | 0 | 0 | 24749.6803 | 0 | 17407.9199 | 48824.596 | 0 | 0 | -24749.6803 | 31416.676 | 35851.5682 | 36148.4841 | 21.1991 | 3.353e-05 | 0.33301 | 1.424 | 0.16392 | 1.0258 | 1.3066 | 0.36581 | 1.2761 | 1.2276e-11 | 0.74134
130.4398 | 3.4321 | 57.9143 | 45.399 | 55.4528 | 8.1456 | 619.4658 | 0.011458 | 3.0353e-05 | 0.011488 | 0 | 0.351 | 19.1124 | 0 | 0 | 0 | 0 | 0 | 0 | -59998.5236 | -32077.2332 | -31746.7337 | 0 | 0 | 24749.889 | 0 | 17410.179 | 48824.9739 | 0 | 0 | -24749.889 | 31414.7949 | 35851.8695 | 36153.5236 | 21.1964 | 3.3534e-05 | 0.33301 | 1.424 | 0.16392 | 1.0258 | 1.3066 | 0.36581 | 1.2761 | 1.3549e-11 | 0.74125
130.4594 | 3.4314 | 57.9066 | 45.389 | 55.4412 | 8.1439 | 619.6059 | 0.011456 | 3.724e-05 | 0.011493 | 0 | 0.49063 | 19.1128 | 0 | 0 | 0 | 0 | 0 | 0 | -60002.3166 | -32077.4741 | -31749.1307 | 0 | 0 | 24750.309 | 0 | 17414.2282 | 48825.6988 | 0 | 0 | -24750.309 | 31411.4706 | 35852.476 | 36162.5564 | 21.1916 | 3.3542e-05 | 0.33301 | 1.424 | 0.16392 | 1.0258 | 1.3066 | 0.36581 | 1.2761 | 1.5452e-11 | 0.74109
130.4791 | 3.4306 | 57.8989 | 45.379 | 55.4297 | 8.1422 | 619.746 | 0.011453 | 4.2278e-05 | 0.011495 | 0 | 0.63025 | 19.1133 | 0 | 0 | 0 | 0 | 0 | 0 | -60006.1096 | -32077.715 | -31751.5277 | 0 | 0 | 24750.7794 | 0 | 17418.2774 | 48826.4846 | 0 | 0 | -24750.7794 | 31408.2072 | 35853.1555 | 36171.5893 | 21.1869 | 3.355e-05 | 0.33301 | 1.424 | 0.16392 | 1.0258 | 1.3066 | 0.36581 | 1.2761 | 1.7043e-11 | 0.74093
130.4988 | 3.4299 | 57.8912 | 45.369 | 55.4183 | 8.1405 | 619.8862 | 0.01145 | 4.6105e-05 | 0.011496 | 0 | 0.76988 | 19.1138 | 0 | 0 | 0 | 0 | 0 | 0 | -60009.9026 | -32077.9559 | -31753.9247 | 0 | 0 | 24751.2927 | 0 | 17422.3266 | 48827.3314 | 0 | 0 | -24751.2927 | 31405.0048 | 35853.8973 | 36180.6224 | 21.1821 | 3.3557e-05 | 0.33301 | 1.424 | 0.16392 | 1.0258 | 1.3066 | 0.36581 | 1.2761 | 1.8429e-11 | 0.74078
130.5304 | 3.4288 | 57.8785 | 45.3529 | 55.4002 | 8.1379 | 620.112 | 0.011446 | 5.0542e-05 | 0.011497 | 0 | 0.99472 | 19.1148 | 0 | 0 | 0 | 0 | 0 | 0 | -60016.0105 | -32078.3438 | -31757.7846 | 0 | 0 | 24752.1966 | 0 | 17428.847 | 48828.8225 | 0 | 0 | -24752.1966 | 31399.9755 | 35855.2037 | 36195.1687 | 21.1744 | 3.3569e-05 | 0.33301 | 1.424 | 0.16392 | 1.0258 | 1.3066 | 0.36581 | 1.2761 | 2.0365e-11 | 0.74053
130.5621 | 3.4276 | 57.8657 | 45.3367 | 55.3822 | 8.1352 | 620.3378 | 0.011442 | 5.3522e-05 | 0.011496 | 0 | 1.2196 | 19.1158 | 0 | 0 | 0 | 0 | 0 | 0 | -60022.1184 | -32078.7317 | -31761.6444 | 0 | 0 | 24753.1846 | 0 | 17435.3673 | 48830.47 | 0 | 0 | -24753.1846 | 31395.1027 | 35856.632 | 36209.7155 | 21.1666 | 3.3582e-05 | 0.33301 | 1.424 | 0.16392 | 1.0258 | 1.3066 | 0.36581 | 1.2761 | 2.2045e-11 | 0.74029
130.5938 | 3.4265 | 57.8528 | 45.3206 | 55.3644 | 8.1326 | 620.5637 | 0.011438 | 5.5488e-05 | 0.011493 | 0 | 1.4444 | 19.1169 | 0 | 0 | 0 | 0 | 0 | 0 | -60028.2262 | -32079.1196 | -31765.5043 | 0 | 0 | 24754.2465 | 0 | 17441.8877 | 48832.2725 | 0 | 0 | -24754.2465 | 31390.3848 | 35858.1672 | 36224.2628 | 21.1589 | 3.3594e-05 | 0.33301 | 1.424 | 0.16392 | 1.0258 | 1.3066 | 0.36581 | 1.2761 | 2.3541e-11 | 0.74004
130.6255 | 3.4254 | 57.8399 | 45.3044 | 55.3468 | 8.13 | 620.7897 | 0.011434 | 5.6712e-05 | 0.01149 | 0 | 1.6692 | 19.118 | 0 | 0 | 0 | 0 | 0 | 0 | -60034.3341 | -32079.5075 | -31769.3642 | 0 | 0 | 24755.3747 | 0 | 17448.4081 | 48834.2283 | 0 | 0 | -24755.3747 | 31385.8201 | 35859.7987 | 36238.8106 | 21.1512 | 3.3606e-05 | 0.33301 | 1.424 | 0.16392 | 1.0258 | 1.3066 | 0.36581 | 1.2761 | 2.4899e-11 | 0.7398
130.6909 | 3.4231 | 57.8128 | 45.271 | 55.3108 | 8.1248 | 621.2563 | 0.011425 | 5.7593e-05 | 0.011483 | 0 | 2.1336 | 19.1203 | 0 | 0 | 0 | 0 | 0 | 0 | -60046.9477 | -32080.3085 | -31777.3353 | 0 | 0 | 24757.8888 | 0 | 17461.8736 | 48838.7428 | 0 | 0 | -24757.8888 | 31376.8692 | 35863.4347 | 36268.8556 | 21.1353 | 3.3631e-05 | 0.33301 | 1.424 | 0.16392 | 1.0258 | 1.3066 | 0.36581 | 1.2761 | 2.7376e-11 | 0.73931
130.7563 | 3.4209 | 57.7854 | 45.2376 | 55.2754 | 8.1196 | 621.723 | 0.011417 | 5.6994e-05 | 0.011473 | 0 | 2.5979 | 19.1226 | 0 | 0 | 0 | 0 | 0 | 0 | -60059.5612 | -32081.1095 | -31785.3065 | 0 | 0 | 24760.6258 | 0 | 17475.3391 | 48843.8846 | 0 | 0 | -24760.6258 | 31368.5456 | 35867.3936 | 36298.9033 | 21.1195 | 3.3657e-05 | 0.33301 | 1.424 | 0.16392 | 1.0258 | 1.3066 | 0.36581 | 1.2761 | 2.9535e-11 | 0.73882
130.8217 | 3.4186 | 57.7577 | 45.2043 | 55.2405 | 8.1144 | 622.1896 | 0.011408 | 5.5452e-05 | 0.011463 | 0 | 3.0622 | 19.1249 | 0 | 0 | 0 | 0 | 0 | 0 | -60072.1748 | -32081.9106 | -31793.2776 | 0 | 0 | 24763.5592 | 0 | 17488.8045 | 48849.6348 | 0 | 0 | -24763.5592 | 31360.8303 | 35871.6372 | 36328.9537 | 21.1036 | 3.3682e-05 | 0.33301 | 1.424 | 0.16392 | 1.0258 | 1.3066 | 0.36581 | 1.2761 | 3.1462e-11 | 0.73834
130.8871 | 3.4164 | 57.7298 | 45.1709 | 55.206 | 8.1094 | 622.6562 | 0.011399 | 5.3295e-05 | 0.011453 | 0 | 3.5266 | 19.1271 | 0 | 0 | 0 | 0 | 0 | 0 | -60084.7883 | -32082.7116 | -31801.2488 | 0 | 0 | 24766.6695 | 0 | 17502.27 | 48855.9738 | 0 | 0 | -24766.6695 | 31353.7039 | 35876.137 | 36359.0073 | 21.0878 | 3.3707e-05 | 0.33301 | 1.424 | 0.16392 | 1.0258 | 1.3066 | 0.36581 | 1.2761 | 3.3213e-11 | 0.73786
130.9946 | 3.4128 | 57.6836 | 45.1161 | 55.1504 | 8.1012 | 623.422 | 0.011385 | 4.8955e-05 | 0.011434 | 0 | 4.2889 | 19.1305 | 0 | 0 | 0 | 0 | 0 | 0 | -60105.4987 | -32084.0269 | -31814.3367 | 0 | 0 | 24772.1188 | 0 | 17524.3791 | 48867.603 | 0 | 0 | -24772.1188 | 31343.2239 | 35884.0215 | 36408.3596 | 21.0619 | 3.3749e-05 | 0.33301 | 1.424 | 0.16392 | 1.0258 | 1.3066 | 0.36581 | 1.2761 | 3.5795e-11 | 0.73709
131.102 | 3.4093 | 57.6369 | 45.0614 | 55.0957 | 8.0932 | 624.1875 | 0.011371 | 4.4108e-05 | 0.011416 | 0 | 5.0513 | 19.1336 | 0 | 0 | 0 | 0 | 0 | 0 | -60126.2091 | -32085.3422 | -31827.4246 | 0 | 0 | 24777.9545 | 0 | 17546.4882 | 48880.6814 | 0 | 0 | -24777.9545 | 31334.1932 | 35892.466 | 36457.7213 | 21.0361 | 3.379e-05 | 0.33301 | 1.424 | 0.16392 | 1.0258 | 1.3066 | 0.36581 | 1.2761 | 3.81e-11 | 0.73633
131.2094 | 3.4059 | 57.5899 | 45.0067 | 55.042 | 8.0853 | 624.9527 | 0.011358 | 3.9097e-05 | 0.011397 | 0 | 5.8137 | 19.1364 | 0 | 0 | 0 | 0 | 0 | 0 | -60146.9194 | -32086.6574 | -31840.5125 | 0 | 0 | 24784.1383 | 0 | 17568.5973 | 48895.1259 | 0 | 0 | -24784.1383 | 31326.5285 | 35901.4148 | 36507.093 | 21.0103 | 3.3831e-05 | 0.33301 | 1.424 | 0.16392 | 1.0258 | 1.3066 | 0.36581 | 1.2761 | 4.0193e-11 | 0.73558
131.3168 | 3.4024 | 57.5425 | 44.9522 | 54.9891 | 8.0775 | 625.7175 | 0.011344 | 3.413e-05 | 0.011378 | 0 | 6.5761 | 19.1389 | 0 | 0 | 0 | 0 | 0 | 0 | -60167.6298 | -32087.9727 | -31853.6005 | 0 | 0 | 24790.6404 | 0 | 17590.7065 | 48910.8569 | 0 | 0 | -24790.6404 | 31320.1505 | 35910.8247 | 36556.4751 | 20.9847 | 3.3873e-05 | 0.33301 | 1.424 | 0.16392 | 1.0258 | 1.3066 | 0.36581 | 1.2761 | 4.2117e-11 | 0.73484
131.4917 | 3.397 | 57.4646 | 44.8635 | 54.9047 | 8.0651 | 626.9624 | 0.011321 | 2.6438e-05 | 0.011348 | 0 | 7.8177 | 19.1422 | 0 | 0 | 0 | 0 | 0 | 0 | -60201.3573 | -32090.1146 | -31874.9146 | 0 | 0 | 24801.8459 | 0 | 17626.7119 | 48939.0194 | 0 | 0 | -24801.8459 | 31312.3074 | 35927.0428 | 36636.9195 | 20.943 | 3.394e-05 | 0.33301 | 1.424 | 0.16392 | 1.0258 | 1.3066 | 0.36581 | 1.2761 | 4.4966e-11 | 0.73366
131.6666 | 3.3916 | 57.386 | 44.775 | 54.8223 | 8.053 | 628.2065 | 0.011299 | 1.9478e-05 | 0.011318 | 0 | 9.0592 | 19.1447 | 0 | 0 | 0 | 0 | 0 | 0 | -60235.0849 | -32092.2565 | -31896.2288 | 0 | 0 | 24813.7529 | 0 | 17662.7174 | 48970.093 | 0 | 0 | -24813.7529 | 31307.3756 | 35944.2771 | 36717.3951 | 20.9015 | 3.4008e-05 | 0.33301 | 1.424 | 0.16392 | 1.0258 | 1.3066 | 0.36581 | 1.2761 | 4.7538e-11 | 0.7325
131.8415 | 3.3863 | 57.3068 | 44.6868 | 54.7416 | 8.0411 | 629.4498 | 0.011276 | 1.3365e-05 | 0.01129 | 0 | 10.3008 | 19.1465 | 0 | 0 | 0 | 0 | 0 | 0 | -60268.8124 | -32094.3985 | -31917.5429 | 0 | 0 | 24826.2983 | 0 | 17698.7229 | 49003.8029 | 0 | 0 | -24826.2983 | 31305.08 | 35962.4364 | 36797.9036 | 20.8602 | 3.4075e-05 | 0.33301 | 1.424 | 0.16392 | 1.0258 | 1.3066 | 0.36581 | 1.2761 | 4.9892e-11 | 0.73136
132.0165 | 3.3811 | 57.2271 | 44.5988 | 54.6627 | 8.0295 | 630.6926 | 0.011254 | 8.125e-06 | 0.011262 | 0 | 11.5424 | 19.1477 | 0 | 0 | 0 | 0 | 0 | 0 | -60302.54 | -32096.5404 | -31938.8571 | 0 | 0 | 24839.4322 | 0 | 17734.7284 | 49039.9018 | 0 | 0 | -24839.4322 | 31305.1735 | 35981.4486 | 36878.4467 | 20.8191 | 3.4142e-05 | 0.33301 | 1.424 | 0.16392 | 1.0258 | 1.3066 | 0.36581 | 1.2761 | 5.2069e-11 | 0.73024
132.2653 | 3.3739 | 57.1128 | 44.4741 | 54.553 | 8.0134 | 632.4595 | 0.011223 | 2.119e-06 | 0.011225 | 0 | 13.3086 | 19.1485 | 0 | 0 | 0 | 0 | 0 | 0 | -60350.5193 | -32099.5874 | -31969.1776 | 0 | 0 | 24859.0472 | 0 | 17785.9482 | 49094.9158 | 0 | 0 | -24859.0472 | 31308.9677 | 36009.8438 | 36993.0865 | 20.761 | 3.4238e-05 | 0.33301 | 1.424 | 0.16392 | 1.0258 | 1.3066 | 0.36581 | 1.2761 | 5.492e-11 | 0.72868
132.4338 | 3.3691 | 57.035 | 44.3899 | 54.4804 | 8.0028 | 633.6558 | 0.011202 | 0 | 0.011202 | 0 | 14.5047 | 19.1486 | 0 | 0 | 0 | 0 | 0 | 0 | -60383.0124 | -32101.651 | -31989.7117 | 0 | 0 | 24872.9149 | 0 | 17820.6358 | 49134.3316 | 0 | 0 | -24872.9149 | 31313.6958 | 36029.9197 | 37070.7676 | 20.7218 | 3.4303e-05 | 0.33301 | 1.424 | 0.16392 | 1.0258 | 1.3066 | 0.36581 | 1.2761 | 5.6714e-11 | 0.72764
132.6023 | 3.3643 | 56.9567 | 44.3059 | 54.409 | 7.9923 | 634.8519 | 0.01118 | 0 | 0.01118 | 0 | 15.7008 | 19.1486 | 0 | 0 | 0 | 0 | 0 | 0 | -60415.5055 | -32103.7145 | -32010.2457 | 0 | 0 | 24887.223 | 0 | 17855.3234 | 49175.1329 | 0 | 0 | -24887.223 | 31319.8095 | 36050.6338 | 37148.4853 | 20.6827 | 3.4367e-05 | 0.33301 | 1.424 | 0.16392 | 1.0258 | 1.3066 | 0.36581 | 1.2761 | 5.8414e-11 | 0.72662
132.725 | 3.3609 | 56.8996 | 44.2449 | 54.3578 | 7.9848 | 635.7225 | 0.011165 | 0 | 0.011165 | 0 | 16.5714 | 19.1486 | 0 | 0 | 0 | 0 | 0 | 0 | -60439.1548 | -32105.2164 | -32025.1909 | 0 | 0 | 24897.902 | 0 | 17880.57 | 49205.5861 | 0 | 0 | -24897.902 | 31325.0161 | 36066.0943 | 37205.0739 | 20.6544 | 3.4414e-05 | 0.33301 | 1.424 | 0.16392 | 1.0258 | 1.3066 | 0.36581 | 1.2761 | 5.9599e-11 | 0.72588
132.8476 | 3.3576 | 56.8423 | 44.184 | 54.3072 | 7.9773 | 636.593 | 0.01115 | 0 | 0.01115 | 0 | 17.442 | 19.1486 | 0 | 0 | 0 | 0 | 0 | 0 | -60462.8042 | -32106.7183 | -32040.1361 | 0 | 0 | 24908.7956 | 0 | 17905.8166 | 49236.6519 | 0 | 0 | -24908.7956 | 31330.8353 | 36081.8658 | 37261.6829 | 20.6262 | 3.4462e-05 | 0.33301 | 1.424 | 0.16392 | 1.0258 | 1.3066 | 0.36581 | 1.2761 | 6.0744e-11 | 0.72515
132.9703 | 3.3542 | 56.7848 | 44.1232 | 54.2572 | 7.97 | 637.4636 | 0.011135 | 0 | 0.011135 | 0 | 18.3125 | 19.1486 | 0 | 0 | 0 | 0 | 0 | 0 | -60486.4535 | -32108.2202 | -32055.0813 | 0 | 0 | 24919.8972 | 0 | 17931.0632 | 49268.3111 | 0 | 0 | -24919.8972 | 31337.2479 | 36097.9386 | 37318.3127 | 20.598 | 3.4509e-05 | 0.33301 | 1.424 | 0.16392 | 1.0258 | 1.3066 | 0.36581 | 1.2761 | 6.1853e-11 | 0.72443
133.0929 | 3.3509 | 56.7271 | 44.0626 | 54.2077 | 7.9627 | 638.3342 | 0.011119 | 0 | 0.011119 | 0 | 19.1831 | 19.1486 | 0 | 0 | 0 | 0 | 0 | 0 | -60510.1029 | -32109.7221 | -32070.0266 | 0 | 0 | 24931.2005 | 0 | 17956.3098 | 49300.5461 | 0 | 0 | -24931.2005 | 31344.2362 | 36114.3037 | 37374.9636 | 20.5699 | 3.4556e-05 | 0.33301 | 1.424 | 0.16392 | 1.0258 | 1.3066 | 0.36581 | 1.2761 | 6.2927e-11 | 0.72371
133.3382 | 3.3444 | 56.6114 | 43.9416 | 54.1105 | 7.9484 | 640.0753 | 0.011089 | 0 | 0.011089 | 0 | 20.9242 | 19.1486 | 0 | 0 | 0 | 0 | 0 | 0 | -60557.4016 | -32112.7259 | -32099.917 | 0 | 0 | 24954.3873 | 0 | 18006.803 | 49366.6719 | 0 | 0 | -24954.3873 | 31359.8689 | 36147.8745 | 37488.3307 | 20.5139 | 3.465e-05 | 0.33301 | 1.424 | 0.16392 | 1.0258 | 1.3066 | 0.36581 | 1.2761 | 6.4984e-11 | 0.7223
133.5835 | 3.338 | 56.4952 | 43.8212 | 54.0155 | 7.9345 | 641.8165 | 0.011059 | 0 | 0.011059 | 0 | 22.6654 | 19.1486 | 0 | 0 | 0 | 0 | 0 | 0 | -60604.7002 | -32115.7297 | -32129.8074 | 0 | 0 | 24978.3179 | 0 | 18057.2962 | 49434.9204 | 0 | 0 | -24978.3179 | 31377.6242 | 36182.523 | 37601.7868 | 20.4583 | 3.4744e-05 | 0.33301 | 1.424 | 0.16392 | 1.0258 | 1.3066 | 0.36581 | 1.2761 | 6.693e-11 | 0.72092
133.8289 | 3.3317 | 56.3785 | 43.7011 | 53.9224 | 7.9208 | 643.5576 | 0.011029 | 0 | 0.011029 | 0 | 24.4065 | 19.1486 | 0 | 0 | 0 | 0 | 0 | 0 | -60651.9989 | -32118.7335 | -32159.6979 | 0 | 0 | 25002.9563 | 0 | 18107.7894 | 49505.189 | 0 | 0 | -25002.9563 | 31397.3996 | 36218.197 | 37715.3347 | 20.4029 | 3.4839e-05 | 0.33301 | 1.424 | 0.16392 | 1.0258 | 1.3066 | 0.36581 | 1.2761 | 6.8778e-11 | 0.71956
134.0742 | 3.3255 | 56.2615 | 43.5816 | 53.8314 | 7.9074 | 645.2987 | 0.010999 | 0 | 0.010999 | 0 | 26.1477 | 19.1486 | 0 | 0 | 0 | 0 | 0 | 0 | -60699.2976 | -32121.7373 | -32189.5883 | 0 | 0 | 25028.2708 | 0 | 18158.2826 | 49577.3874 | 0 | 0 | -25028.2708 | 31419.1048 | 36254.8507 | 37828.9769 | 20.3479 | 3.4933e-05 | 0.33301 | 1.424 | 0.16392 | 1.0258 | 1.3066 | 0.36581 | 1.2761 | 7.0541e-11 | 0.71822
134.3195 | 3.3194 | 56.1441 | 43.4626 | 53.7422 | 7.8943 | 647.0399 | 0.01097 | 0 | 0.01097 | 0 | 27.8888 | 19.1486 | 0 | 0 | 0 | 0 | 0 | 0 | -60746.5963 | -32124.7411 | -32219.4788 | 0 | 0 | 25054.2333 | 0 | 18208.7758 | 49651.4351 | 0 | 0 | -25054.2333 | 31442.6593 | 36292.4433 | 37942.716 | 20.2931 | 3.5027e-05 | 0.33301 | 1.424 | 0.16392 | 1.0258 | 1.3066 | 0.36581 | 1.2761 | 7.2225e-11 | 0.7169
134.9134 | 3.305 | 55.8587 | 43.1764 | 53.5336 | 7.8637 | 651.2559 | 0.010899 | 0 | 0.010899 | 0 | 32.1048 | 19.1486 | 0 | 0 | 0 | 0 | 0 | 0 | -60861.1258 | -32132.0145 | -32291.8558 | 0 | 0 | 25119.6135 | 0 | 18331.0405 | 49837.9111 | 0 | 0 | -25119.6135 | 31506.8706 | 36387.1137 | 38218.5431 | 20.1618 | 3.5255e-05 | 0.33301 | 1.424 | 0.16392 | 1.0258 | 1.3066 | 0.36581 | 1.2761 | 7.6026e-11 | 0.71381
135.5074 | 3.2913 | 55.5719 | 42.893 | 53.3348 | 7.8345 | 655.4719 | 0.010829 | 0 | 0.010829 | 0 | 36.3209 | 19.1486 | 0 | 0 | 0 | 0 | 0 | 0 | -60975.6554 | -32139.288 | -32364.2328 | 0 | 0 | 25188.35 | 0 | 18453.3052 | 50033.9657 | 0 | 0 | -25188.35 | 31580.6604 | 36486.6468 | 38494.984 | 20.0321 | 3.5484e-05 | 0.33301 | 1.424 | 0.16392 | 1.0258 | 1.3066 | 0.36581 | 1.2761 | 7.9495e-11 | 0.71084
135.6559 | 3.2879 | 55.5001 | 42.8226 | 53.2865 | 7.8274 | 656.526 | 0.010811 | 9.312e-07 | 0.010812 | 0 | 37.3749 | 19.1487 | 0 | 0 | 0 | 0 | 0 | 0 | -61004.2877 | -32141.1063 | -32382.327 | 0 | 0 | 25206.0328 | 0 | 18483.8714 | 50084.3508 | 0 | 0 | -25206.0328 | 31600.4793 | 36512.2527 | 38564.1931 | 19.9999 | 3.5541e-05 | 0.33301 | 1.424 | 0.16392 | 1.0258 | 1.3066 | 0.36581 | 1.2761 | 8.0317e-11 | 0.71011
135.8044 | 3.2846 | 55.4282 | 42.7524 | 53.2388 | 7.8204 | 657.5802 | 0.010794 | 3.5654e-06 | 0.010798 | 0 | 38.4289 | 19.1489 | 0 | 0 | 0 | 0 | 0 | 0 | -61032.9201 | -32142.9247 | -32400.4213 | 0 | 0 | 25223.9061 | 0 | 18514.4376 | 50135.0812 | 0 | 0 | -25223.9061 | 31620.6436 | 36538.1346 | 38633.4428 | 19.9679 | 3.5598e-05 | 0.33301 | 1.424 | 0.16392 | 1.0258 | 1.3066 | 0.36581 | 1.2761 | 8.1123e-11 | 0.70939
135.8311 | 3.284 | 55.4152 | 42.7397 | 53.2303 | 7.8191 | 657.7699 | 0.010791 | 4.0262e-06 | 0.010795 | 0 | 38.6186 | 19.149 | 0 | 0 | 0 | 0 | 0 | 0 | -61038.073 | -32143.2519 | -32403.6776 | 0 | 0 | 25227.1427 | 0 | 18519.9385 | 50144.2371 | 0 | 0 | -25227.1427 | 31624.2986 | 36542.8215 | 38645.9098 | 19.9621 | 3.5608e-05 | 0.33301 | 1.424 | 0.16392 | 1.0258 | 1.3066 | 0.36581 | 1.2761 | 8.1267e-11 | 0.70926
135.8579 | 3.2834 | 55.4022 | 42.7271 | 53.2218 | 7.8179 | 657.9597 | 0.010788 | 4.4852e-06 | 0.010792 | 0 | 38.8083 | 19.149 | 0 | 0 | 0 | 0 | 0 | 0 | -61043.2258 | -32143.5791 | -32406.934 | 0 | 0 | 25230.3854 | 0 | 18525.4394 | 50153.401 | 0 | 0 | -25230.3854 | 31627.9617 | 36547.5172 | 38658.3781 | 19.9563 | 3.5618e-05 | 0.33301 | 1.424 | 0.16392 | 1.0258 | 1.3066 | 0.36581 | 1.2761 | 8.141e-11 | 0.70913
135.8846 | 3.2828 | 55.3893 | 42.7145 | 53.2133 | 7.8166 | 658.1495 | 0.010785 | 4.9419e-06 | 0.01079 | 0 | 38.9979 | 19.1491 | 0 | 0 | 0 | 0 | 0 | 0 | -61048.3787 | -32143.9064 | -32410.1903 | 0 | 0 | 25233.6341 | 0 | 18530.9402 | 50162.573 | 0 | 0 | -25233.6341 | 31631.6327 | 36552.2216 | 38670.8477 | 19.9506 | 3.5628e-05 | 0.33301 | 1.424 | 0.16392 | 1.0258 | 1.3066 | 0.36581 | 1.2761 | 8.1552e-11 | 0.709
135.9113 | 3.2822 | 55.3763 | 42.7019 | 53.2048 | 7.8154 | 658.3392 | 0.010782 | 5.3963e-06 | 0.010787 | 0 | 39.1876 | 19.1492 | 0 | 0 | 0 | 0 | 0 | 0 | -61053.5315 | -32144.2336 | -32413.4467 | 0 | 0 | 25236.8889 | 0 | 18536.4411 | 50171.7529 | 0 | 0 | -25236.8889 | 31635.3118 | 36556.9347 | 38683.3187 | 19.9448 | 3.5639e-05 | 0.33301 | 1.424 | 0.16392 | 1.0258 | 1.3066 | 0.36581 | 1.2761 | 8.1694e-11 | 0.70888
135.9648 | 3.281 | 55.3504 | 42.6767 | 53.1879 | 7.8129 | 658.7188 | 0.010775 | 6.2981e-06 | 0.010782 | 0 | 39.567 | 19.1494 | 0 | 0 | 0 | 0 | 0 | 0 | -61063.8373 | -32144.8881 | -32419.9594 | 0 | 0 | 25243.4163 | 0 | 18547.4429 | 50190.1367 | 0 | 0 | -25243.4163 | 31642.6939 | 36566.387 | 38708.2646 | 19.9333 | 3.5659e-05 | 0.33301 | 1.424 | 0.16392 | 1.0258 | 1.3066 | 0.36581 | 1.2761 | 8.1976e-11 | 0.70862
136.0182 | 3.2798 | 55.3245 | 42.6515 | 53.1711 | 7.8104 | 659.0984 | 0.010769 | 7.1911e-06 | 0.010776 | 0 | 39.9464 | 19.1497 | 0 | 0 | 0 | 0 | 0 | 0 | -61074.143 | -32145.5426 | -32426.4721 | 0 | 0 | 25249.9675 | 0 | 18558.4446 | 50208.5524 | 0 | 0 | -25249.9675 | 31650.1078 | 36575.8738 | 38733.216 | 19.9219 | 3.568e-05 | 0.33301 | 1.424 | 0.16392 | 1.0258 | 1.3066 | 0.36581 | 1.2761 | 8.2257e-11 | 0.70836
136.0717 | 3.2787 | 55.2986 | 42.6264 | 53.1543 | 7.808 | 659.4781 | 0.010763 | 8.0754e-06 | 0.010771 | 0 | 40.3257 | 19.1499 | 0 | 0 | 0 | 0 | 0 | 0 | -61084.4487 | -32146.1971 | -32432.9848 | 0 | 0 | 25256.5425 | 0 | 18569.4464 | 50226.9999 | 0 | 0 | -25256.5425 | 31657.5535 | 36585.3949 | 38758.1727 | 19.9104 | 3.57e-05 | 0.33301 | 1.424 | 0.16392 | 1.0258 | 1.3066 | 0.36581 | 1.2761 | 8.2535e-11 | 0.70811
136.1251 | 3.2775 | 55.2726 | 42.6013 | 53.1376 | 7.8055 | 659.8577 | 0.010757 | 8.9513e-06 | 0.010766 | 0 | 40.7051 | 19.1502 | 0 | 0 | 0 | 0 | 0 | 0 | -61094.7544 | -32146.8516 | -32439.4975 | 0 | 0 | 25263.141 | 0 | 18580.4481 | 50245.4792 | 0 | 0 | -25263.141 | 31665.031 | 36594.9502 | 38783.1349 | 19.8989 | 3.5721e-05 | 0.33301 | 1.424 | 0.16392 | 1.0258 | 1.3066 | 0.36581 | 1.2761 | 8.2812e-11 | 0.70786
136.6596 | 3.266 | 55.0128 | 42.3511 | 52.974 | 7.7815 | 663.6561 | 0.010695 | 1.7296e-05 | 0.010712 | 0 | 44.4988 | 19.1549 | 0 | 0 | 0 | 0 | 0 | 0 | -61197.8116 | -32153.3964 | -32504.6246 | 0 | 0 | 25330.3841 | 0 | 18690.4657 | 50431.9858 | 0 | 0 | -25330.3841 | 31741.5201 | 36692.3257 | 39033.0607 | 19.785 | 3.5927e-05 | 0.33301 | 1.424 | 0.16392 | 1.0258 | 1.3066 | 0.36581 | 1.2761 | 8.5481e-11 | 0.70537
137.1941 | 3.2548 | 54.7525 | 42.1031 | 52.8168 | 7.7584 | 667.4574 | 0.010634 | 2.5009e-05 | 0.010659 | 0 | 48.2925 | 19.1624 | 0 | 0 | 0 | 0 | 0 | 0 | -61300.8688 | -32159.9413 | -32569.7516 | 0 | 0 | 25399.8498 | 0 | 18800.4833 | 50621.5487 | 0 | 0 | -25399.8498 | 31821.0654 | 36792.9215 | 39283.5495 | 19.6724 | 3.6132e-05 | 0.33301 | 1.424 | 0.16392 | 1.0258 | 1.3066 | 0.36581 | 1.2761 | 8.7987e-11 | 0.70295
137.7286 | 3.2439 | 54.4918 | 41.8572 | 52.6654 | 7.7362 | 671.2613 | 0.010574 | 3.2216e-05 | 0.010606 | 0 | 52.0862 | 19.1726 | 0 | 0 | 0 | 0 | 0 | 0 | -61403.926 | -32166.4861 | -32634.8787 | 0 | 0 | 25471.4292 | 0 | 18910.5009 | 50814.052 | 0 | 0 | -25471.4292 | 31903.5511 | 36896.5799 | 39534.619 | 19.5609 | 3.6338e-05 | 0.33301 | 1.424 | 0.16392 | 1.0258 | 1.3066 | 0.36581 | 1.2761 | 9.0349e-11 | 0.70061
138.263 | 3.2334 | 54.231 | 41.6135 | 52.5198 | 7.7148 | 675.0679 | 0.010514 | 3.9004e-05 | 0.010553 | 0 | 55.8799 | 19.1855 | 0 | 0 | 0 | 0 | 0 | 0 | -61506.9832 | -32173.031 | -32700.0058 | 0 | 0 | 25545.0264 | 0 | 19020.5184 | 51009.377 | 0 | 0 | -25545.0264 | 31988.8585 | 37003.1619 | 39786.2864 | 19.4506 | 3.6544e-05 | 0.33301 | 1.424 | 0.16392 | 1.0258 | 1.3066 | 0.36581 | 1.2761 | 9.2581e-11 | 0.69834
138.7975 | 3.2232 | 53.9701 | 41.3719 | 52.3795 | 7.6942 | 678.8769 | 0.010455 | 4.5437e-05 | 0.010501 | 0 | 59.6737 | 19.2007 | 0 | 0 | 0 | 0 | 0 | 0 | -61610.0404 | -32179.5758 | -32765.1328 | 0 | 0 | 25620.5558 | 0 | 19130.536 | 51207.4065 | 0 | 0 | -25620.5558 | 32076.8704 | 37112.5435 | 40038.5677 | 19.3415 | 3.6751e-05 | 0.33301 | 1.424 | 0.16392 | 1.0258 | 1.3066 | 0.36581 | 1.2761 | 9.4697e-11 | 0.69614
139.4886 | 3.2105 | 53.6329 | 41.0626 | 52.2057 | 7.6686 | 683.8057 | 0.01038 | 5.3296e-05 | 0.010433 | 0 | 64.5792 | 19.224 | 0 | 0 | 0 | 0 | 0 | 0 | -61743.3006 | -32188.0388 | -32849.3467 | 0 | 0 | 25720.9558 | 0 | 19272.7965 | 51467.2935 | 0 | 0 | -25720.9558 | 32194.4971 | 37257.9446 | 40365.7221 | 19.202 | 3.7017e-05 | 0.33301 | 1.424 | 0.16392 | 1.0258 | 1.3066 | 0.36581 | 1.2761 | 9.7276e-11 | 0.69338
140.1798 | 3.1982 | 53.296 | 40.7568 | 52.04 | 7.6443 | 688.7383 | 0.010306 | 6.07e-05 | 0.010366 | 0 | 69.4847 | 19.251 | 0 | 0 | 0 | 0 | 0 | 0 | -61876.5609 | -32196.5018 | -32933.5606 | 0 | 0 | 25824.3103 | 0 | 19415.057 | 51731.2938 | 0 | 0 | -25824.3103 | 32316.2368 | 37407.6265 | 40693.9615 | 19.0645 | 3.7284e-05 | 0.33301 | 1.424 | 0.16392 | 1.0258 | 1.3066 | 0.36581 | 1.2761 | 9.9696e-11 | 0.69073
140.8709 | 3.1863 | 52.9597 | 40.4545 | 51.8821 | 7.6211 | 693.6745 | 0.010232 | 6.7699e-05 | 0.0103 | 0 | 74.3903 | 19.2817 | 0 | 0 | 0 | 0 | 0 | 0 | -62009.8211 | -32204.9647 | -33017.7745 | 0 | 0 | 25930.4871 | 0 | 19557.3175 | 51999.2047 | 0 | 0 | -25930.4871 | 32441.8873 | 37561.3977 | 41023.3165 | 18.9289 | 3.7552e-05 | 0.33301 | 1.424 | 0.16392 | 1.0258 | 1.3066 | 0.36581 | 1.2761 | 1.0197e-10 | 0.68817
141.562 | 3.1749 | 52.6241 | 40.1557 | 51.7316 | 7.599 | 698.6142 | 0.01016 | 7.4332e-05 | 0.010234 | 0 | 79.2958 | 19.3159 | 0 | 0 | 0 | 0 | 0 | 0 | -62143.0813 | -32213.4277 | -33101.9884 | 0 | 0 | 26039.3676 | 0 | 19699.5779 | 52270.843 | 0 | 0 | -26039.3676 | 32571.2651 | 37719.0863 | 41353.8167 | 18.795 | 3.7819e-05 | 0.33301 | 1.424 | 0.16392 | 1.0258 | 1.3066 | 0.36581 | 1.2761 | 1.0412e-10 | 0.68571
142.2757 | 3.1636 | 52.2785 | 39.8507 | 51.5834 | 7.5772 | 703.7189 | 0.010086 | 8.0831e-05 | 0.010167 | 0 | 84.3617 | 19.3547 | 0 | 0 | 0 | 0 | 0 | 0 | -62280.6969 | -32222.1672 | -33188.9547 | 0 | 0 | 26154.5305 | 0 | 19846.488 | 52555.0958 | 0 | 0 | -26154.5305 | 32708.6078 | 37885.8753 | 41696.3506 | 18.6587 | 3.8095e-05 | 0.33301 | 1.424 | 0.16392 | 1.0258 | 1.3066 | 0.36581 | 1.2761 | 1.0621e-10 | 0.68326
142.9894 | 3.1526 | 51.9339 | 39.5493 | 51.4423 | 7.5565 | 708.8271 | 0.010014 | 8.7e-05 | 0.010101 | 0 | 89.4275 | 19.397 | 0 | 0 | 0 | 0 | 0 | 0 | -62418.3125 | -32230.9068 | -33275.9209 | 0 | 0 | 26272.3557 | 0 | 19993.398 | 52842.9841 | 0 | 0 | -26272.3557 | 32849.5861 | 38056.5216 | 42040.1658 | 18.5242 | 3.8372e-05 | 0.33301 | 1.424 | 0.16392 | 1.0258 | 1.3066 | 0.36581 | 1.2761 | 1.0818e-10 | 0.68089
143.7032 | 3.1421 | 51.5905 | 39.2514 | 51.3081 | 7.5368 | 713.9386 | 0.0099419 | 9.2864e-05 | 0.010035 | 0 | 94.4934 | 19.4427 | 0 | 0 | 0 | 0 | 0 | 0 | -62555.9281 | -32239.6464 | -33362.8872 | 0 | 0 | 26392.7455 | 0 | 20140.308 | 53134.3598 | 0 | 0 | -26392.7455 | 32994.0517 | 38230.8838 | 42385.2909 | 18.3916 | 3.8649e-05 | 0.33301 | 1.424 | 0.16392 | 1.0258 | 1.3066 | 0.36581 | 1.2761 | 1.1004e-10 | 0.67862
144.4169 | 3.1319 | 51.2484 | 38.9571 | 51.1802 | 7.518 | 719.0534 | 0.0098712 | 9.8444e-05 | 0.0099696 | 0 | 99.5592 | 19.4916 | 0 | 0 | 0 | 0 | 0 | 0 | -62693.5438 | -32248.3859 | -33449.8535 | 0 | 0 | 26515.6102 | 0 | 20287.2181 | 53429.0881 | 0 | 0 | -26515.6102 | 33141.87 | 38408.8321 | 42731.7535 | 18.2608 | 3.8925e-05 | 0.33301 | 1.424 | 0.16392 | 1.0258 | 1.3066 | 0.36581 | 1.2761 | 1.1181e-10 | 0.67642
145.4169 | 3.1183 | 50.7714 | 38.5505 | 51.0114 | 7.4932 | 726.2251 | 0.0097737 | 0.00010582 | 0.0098795 | 0 | 106.6571 | 19.5654 | 0 | 0 | 0 | 0 | 0 | 0 | -62886.3604 | -32260.6311 | -33571.7041 | 0 | 0 | 26691.7572 | 0 | 20493.0573 | 53847.4336 | 0 | 0 | -26691.7572 | 33354.3763 | 38663.9527 | 43219.4947 | 18.0804 | 3.9314e-05 | 0.33301 | 1.424 | 0.16392 | 1.0258 | 1.3066 | 0.36581 | 1.2761 | 1.1412e-10 | 0.67348
146.4169 | 3.1054 | 50.2974 | 38.1506 | 50.854 | 7.4701 | 733.4028 | 0.009678 | 0.00011273 | 0.0097908 | 0 | 113.7551 | 19.6452 | 0 | 0 | 0 | 0 | 0 | 0 | -63079.177 | -32272.8763 | -33693.5547 | 0 | 0 | 26872.3945 | 0 | 20698.8965 | 54271.8171 | 0 | 0 | -26872.3945 | 33572.9205 | 38925.5795 | 43709.9848 | 17.9035 | 3.9702e-05 | 0.33301 | 1.424 | 0.16392 | 1.0258 | 1.3066 | 0.36581 | 1.2761 | 1.1627e-10 | 0.67068
147.4169 | 3.0931 | 49.8265 | 37.7572 | 50.7073 | 7.4485 | 740.5862 | 0.0095842 | 0.0001192 | 0.0097034 | 0 | 120.853 | 19.7307 | 0 | 0 | 0 | 0 | 0 | 0 | -63271.9935 | -32285.1215 | -33815.4052 | 0 | 0 | 27057.3338 | 0 | 20904.7357 | 54701.9648 | 0 | 0 | -27057.3338 | 33797.229 | 39193.4395 | 44203.2916 | 17.7298 | 4.0091e-05 | 0.33301 | 1.424 | 0.16392 | 1.0258 | 1.3066 | 0.36581 | 1.2761 | 1.1827e-10 | 0.66803
148.4169 | 3.0814 | 49.3589 | 37.3702 | 50.5707 | 7.4285 | 747.7751 | 0.009492 | 0.00012527 | 0.0096173 | 0 | 127.9509 | 19.8216 | 0 | 0 | 0 | 0 | 0 | 0 | -63464.8101 | -32297.3667 | -33937.2558 | 0 | 0 | 27246.4035 | 0 | 21110.575 | 55137.6289 | 0 | 0 | -27246.4035 | 34027.054 | 39467.2839 | 44699.4802 | 17.5594 | 4.048e-05 | 0.33301 | 1.424 | 0.16392 | 1.0258 | 1.3066 | 0.36581 | 1.2761 | 1.2012e-10 | 0.6655
149.4169 | 3.0703 | 48.8948 | 36.9894 | 50.4436 | 7.4098 | 754.9693 | 0.0094016 | 0.00013097 | 0.0095326 | 0 | 135.0488 | 19.9179 | 0 | 0 | 0 | 0 | 0 | 0 | -63657.6267 | -32309.6119 | -34059.1064 | 0 | 0 | 27439.4459 | 0 | 21316.4142 | 55578.586 | 0 | 0 | -27439.4459 | 34262.1718 | 39746.8845 | 45198.6128 | 17.3921 | 4.087e-05 | 0.33301 | 1.424 | 0.16392 | 1.0258 | 1.3066 | 0.36581 | 1.2761 | 1.2184e-10 | 0.6631
150.4169 | 3.0597 | 48.4342 | 36.6148 | 50.3256 | 7.3925 | 762.1686 | 0.0093128 | 0.00013633 | 0.0094491 | 0 | 142.1467 | 20.0193 | 0 | 0 | 0 | 0 | 0 | 0 | -63850.4433 | -32321.8571 | -34180.957 | 0 | 0 | 27636.3159 | 0 | 21522.2534 | 56024.6318 | 0 | 0 | -27636.3159 | 34502.3784 | 40032.0309 | 45700.7498 | 17.2278 | 4.1259e-05 | 0.33301 | 1.424 | 0.16392 | 1.0258 | 1.3066 | 0.36581 | 1.2761 | 1.2344e-10 | 0.66082
151.4169 | 3.0496 | 47.9772 | 36.2462 | 50.2162 | 7.3764 | 769.3729 | 0.0092256 | 0.00014138 | 0.0093669 | 0 | 149.2446 | 20.1256 | 0 | 0 | 0 | 0 | 0 | 0 | -64043.2599 | -32334.1024 | -34302.8075 | 0 | 0 | 27836.8788 | 0 | 21728.0927 | 56475.5774 | 0 | 0 | -27836.8788 | 34747.4847 | 40322.5281 | 46205.9489 | 17.0665 | 4.1649e-05 | 0.33301 | 1.424 | 0.16392 | 1.0258 | 1.3066 | 0.36581 | 1.2761 | 1.2493e-10 | 0.65865
152.4169 | 3.0401 | 47.524 | 35.8835 | 50.1148 | 7.3615 | 776.5819 | 0.0091399 | 0.00014612 | 0.0092861 | 0 | 156.3425 | 20.2368 | 0 | 0 | 0 | 0 | 0 | 0 | -64236.0765 | -32346.3476 | -34424.6581 | 0 | 0 | 28041.0093 | 0 | 21933.9319 | 56931.2483 | 0 | 0 | -28041.0093 | 34997.3165 | 40618.1943 | 46714.2662 | 16.908 | 4.204e-05 | 0.33301 | 1.424 | 0.16392 | 1.0258 | 1.3066 | 0.36581 | 1.2761 | 1.2631e-10 | 0.65658
153.4169 | 3.031 | 47.0745 | 35.5266 | 50.0211 | 7.3477 | 783.7956 | 0.0090558 | 0.0001506 | 0.0092064 | 0 | 163.4404 | 20.3525 | 0 | 0 | 0 | 0 | 0 | 0 | -64428.8931 | -32358.5928 | -34546.5087 | 0 | 0 | 28248.5902 | 0 | 22139.7711 | 57391.4835 | 0 | 0 | -28248.5902 | 35251.7124 | 40918.86 | 47225.7557 | 16.7524 | 4.243e-05 | 0.33301 | 1.424 | 0.16392 | 1.0258 | 1.3066 | 0.36581 | 1.2761 | 1.2759e-10 | 0.65462
154.4169 | 3.0224 | 46.6288 | 35.1753 | 49.9347 | 7.335 | 791.0138 | 0.0089732 | 0.00015481 | 0.009128 | 0 | 170.5383 | 20.4728 | 0 | 0 | 0 | 0 | 0 | 0 | -64621.7097 | -32370.838 | -34668.3593 | 0 | 0 | 28459.5117 | 0 | 22345.6103 | 57856.1317 | 0 | 0 | -28459.5117 | 35510.5214 | 41224.3657 | 47740.4697 | 16.5995 | 4.2821e-05 | 0.33301 | 1.424 | 0.16392 | 1.0258 | 1.3066 | 0.36581 | 1.2761 | 1.2878e-10 | 0.65276
155.1774 | 3.0161 | 46.2924 | 34.9118 | 49.8737 | 7.3261 | 796.5061 | 0.0089113 | 0.00015786 | 0.0090692 | 0 | 175.9362 | 20.5671 | 0 | 0 | 0 | 0 | 0 | 0 | -64768.3456 | -32380.1504 | -34761.0259 | 0 | 0 | 28622.0911 | 0 | 22502.1498 | 58212.364 | 0 | 0 | -28622.0911 | 35710.2141 | 41459.8522 | 48134.0952 | 16.4851 | 4.3118e-05 | 0.33301 | 1.424 | 0.16392 | 1.0258 | 1.3066 | 0.36581 | 1.2761 | 1.2963e-10 | 0.6514
155.9379 | 3.01 | 45.9583 | 34.6515 | 49.8165 | 7.3177 | 802.0008 | 0.0088502 | 0.00016077 | 0.009011 | 0 | 181.3341 | 20.664 | 0 | 0 | 0 | 0 | 0 | 0 | -64914.9815 | -32389.4628 | -34853.6925 | 0 | 0 | 28786.4991 | 0 | 22658.6893 | 58571.0075 | 0 | 0 | -28786.4991 | 35912.3181 | 41697.9883 | 48529.6368 | 16.3721 | 4.3416e-05 | 0.33301 | 1.424 | 0.16392 | 1.0258 | 1.3066 | 0.36581 | 1.2761 | 1.3043e-10 | 0.6501
156.6983 | 3.0042 | 45.6265 | 34.3943 | 49.763 | 7.3098 | 807.498 | 0.00879 | 0.00016355 | 0.0089535 | 0 | 186.732 | 20.7632 | 0 | 0 | 0 | 0 | 0 | 0 | -65061.6173 | -32398.7752 | -34946.3592 | 0 | 0 | 28952.6944 | 0 | 22815.2289 | 58932.006 | 0 | 0 | -28952.6944 | 36116.7772 | 41938.7139 | 48927.1154 | 16.2607 | 4.3713e-05 | 0.33301 | 1.424 | 0.16392 | 1.0258 | 1.3066 | 0.36581 | 1.2761 | 1.3118e-10 | 0.64884
157.4588 | 2.9987 | 45.2969 | 34.1401 | 49.713 | 7.3025 | 812.9975 | 0.0087305 | 0.00016621 | 0.0088967 | 0 | 192.1299 | 20.8648 | 0 | 0 | 0 | 0 | 0 | 0 | -65208.2532 | -32408.0876 | -35039.0258 | 0 | 0 | 29120.6371 | 0 | 22971.7684 | 59295.3057 | 0 | 0 | -29120.6371 | 36323.5373 | 42181.9713 | 49326.552 | 16.1507 | 4.4011e-05 | 0.33301 | 1.424 | 0.16392 | 1.0258 | 1.3066 | 0.36581 | 1.2761 | 1.3188e-10 | 0.64764
158.2279 | 2.9932 | 44.9659 | 33.886 | 49.666 | 7.2956 | 818.5611 | 0.0086712 | 0.00016878 | 0.00884 | 0 | 197.5885 | 20.9699 | 0 | 0 | 0 | 0 | 0 | 0 | -65356.5357 | -32417.5046 | -35132.7331 | 0 | 0 | 29292.2034 | 0 | 23130.0657 | 59664.9723 | 0 | 0 | -29292.2034 | 36534.9065 | 42430.4782 | 49732.4858 | 16.0409 | 4.4312e-05 | 0.33301 | 1.424 | 0.16392 | 1.0258 | 1.3066 | 0.36581 | 1.2761 | 1.3255e-10 | 0.64646
158.9969 | 2.988 | 44.6372 | 33.635 | 49.6224 | 7.2892 | 824.127 | 0.0086126 | 0.00017124 | 0.0087839 | 0 | 203.047 | 21.0773 | 0 | 0 | 0 | 0 | 0 | 0 | -65504.8183 | -32426.9216 | -35226.4403 | 0 | 0 | 29465.4793 | 0 | 23288.3631 | 60036.8878 | 0 | 0 | -29465.4793 | 36748.5247 | 42681.4621 | 50140.463 | 15.9326 | 4.4614e-05 | 0.33301 | 1.424 | 0.16392 | 1.0258 | 1.3066 | 0.36581 | 1.2761 | 1.3318e-10 | 0.64534
159.7659 | 2.983 | 44.3109 | 33.387 | 49.582 | 7.2832 | 829.6952 | 0.0085548 | 0.00017359 | 0.0087284 | 0 | 208.5055 | 21.1869 | 0 | 0 | 0 | 0 | 0 | 0 | -65653.1008 | -32436.3385 | -35320.1475 | 0 | 0 | 29640.4278 | 0 | 23446.6605 | 60411.0029 | 0 | 0 | -29640.4278 | 36964.3424 | 42934.8695 | 50550.5035 | 15.8257 | 4.4915e-05 | 0.33301 | 1.424 | 0.16392 | 1.0258 | 1.3066 | 0.36581 | 1.2761 | 1.3377e-10 | 0.64426
160.535 | 2.9782 | 43.9869 | 33.1418 | 49.5447 | 7.2778 | 835.2656 | 0.0084978 | 0.00017584 | 0.0086736 | 0 | 213.9641 | 21.2988 | 0 | 0 | 0 | 0 | 0 | 0 | -65801.3833 | -32445.7555 | -35413.8548 | 0 | 0 | 29817.0136 | 0 | 23604.9579 | 60787.2701 | 0 | 0 | -29817.0136 | 37182.3122 | 43190.6491 | 50962.627 | 15.7201 | 4.5217e-05 | 0.33301 | 1.424 | 0.16392 | 1.0258 | 1.3066 | 0.36581 | 1.2761 | 1.3432e-10 | 0.64322
161.535 | 2.9722 | 43.569 | 32.8273 | 49.5008 | 7.2713 | 842.5122 | 0.0084247 | 0.00017862 | 0.0086033 | 0 | 221.062 | 21.4475 | 0 | 0 | 0 | 0 | 0 | 0 | -65994.1999 | -32458.0007 | -35535.7054 | 0 | 0 | 30049.0235 | 0 | 23810.7971 | 61279.6825 | 0 | 0 | -30049.0235 | 37468.8854 | 43526.7102 | 51501.6728 | 15.5849 | 4.5609e-05 | 0.33301 | 1.424 | 0.16392 | 1.0258 | 1.3066 | 0.36581 | 1.2761 | 1.3498e-10 | 0.64193
162.535 | 2.9666 | 43.1551 | 32.5175 | 49.4617 | 7.2656 | 849.7624 | 0.0083528 | 0.00018123 | 0.008534 | 0 | 228.1599 | 21.5997 | 0 | 0 | 0 | 0 | 0 | 0 | -66187.0165 | -32470.2459 | -35657.5559 | 0 | 0 | 30283.6711 | 0 | 24016.6363 | 61775.5597 | 0 | 0 | -30283.6711 | 37758.9234 | 43866.5929 | 52044.3143 | 15.4519 | 4.6001e-05 | 0.33301 | 1.424 | 0.16392 | 1.0258 | 1.3066 | 0.36581 | 1.2761 | 1.3557e-10 | 0.64071
163.535 | 2.9612 | 42.745 | 32.2124 | 49.4272 | 7.2605 | 857.016 | 0.0082821 | 0.00018369 | 0.0084658 | 0 | 235.2578 | 21.7554 | 0 | 0 | 0 | 0 | 0 | 0 | -66379.8331 | -32482.4911 | -35779.4065 | 0 | 0 | 30520.8864 | 0 | 24222.4756 | 62274.8087 | 0 | 0 | -30520.8864 | 38052.3332 | 44210.1961 | 52590.5915 | 15.3211 | 4.6394e-05 | 0.33301 | 1.424 | 0.16392 | 1.0258 | 1.3066 | 0.36581 | 1.2761 | 1.3612e-10 | 0.63955
164.535 | 2.9561 | 42.3389 | 31.9117 | 49.3971 | 7.2561 | 864.273 | 0.0082126 | 0.00018601 | 0.0083986 | 0 | 242.3557 | 21.9145 | 0 | 0 | 0 | 0 | 0 | 0 | -66572.6497 | -32494.7363 | -35901.2571 | 0 | 0 | 30760.6023 | 0 | 24428.3148 | 62777.3406 | 0 | 0 | -30760.6023 | 38349.0258 | 44557.4224 | 53140.5436 | 15.1925 | 4.6787e-05 | 0.33301 | 1.424 | 0.16392 | 1.0258 | 1.3066 | 0.36581 | 1.2761 | 1.3661e-10 | 0.63845
165.535 | 2.9513 | 41.9366 | 31.6156 | 49.3712 | 7.2523 | 871.5333 | 0.0081442 | 0.00018819 | 0.0083323 | 0 | 249.4536 | 22.0769 | 0 | 0 | 0 | 0 | 0 | 0 | -66765.4663 | -32506.9815 | -36023.1077 | 0 | 0 | 31002.754 | 0 | 24634.154 | 63283.0696 | 0 | 0 | -31002.754 | 38648.9156 | 44908.1779 | 53694.2085 | 15.0659 | 4.718e-05 | 0.33301 | 1.424 | 0.16392 | 1.0258 | 1.3066 | 0.36581 | 1.2761 | 1.3704e-10 | 0.63742
166.535 | 2.9468 | 41.5382 | 31.3237 | 49.3493 | 7.249 | 878.7968 | 0.0080768 | 0.00019023 | 0.0082671 | 0 | 256.5515 | 22.2425 | 0 | 0 | 0 | 0 | 0 | 0 | -66958.2829 | -32519.2267 | -36144.9582 | 0 | 0 | 31247.279 | 0 | 24839.9933 | 63791.9135 | 0 | 0 | -31247.279 | 38951.9202 | 45262.3721 | 54251.6234 | 14.9414 | 4.7573e-05 | 0.33301 | 1.424 | 0.16392 | 1.0258 | 1.3066 | 0.36581 | 1.2761 | 1.3743e-10 | 0.63644
167.535 | 2.9425 | 41.1437 | 31.0362 | 49.3312 | 7.2464 | 886.0634 | 0.0080106 | 0.00019216 | 0.0082028 | 0 | 263.6494 | 22.4112 | 0 | 0 | 0 | 0 | 0 | 0 | -67151.0995 | -32531.472 | -36266.8088 | 0 | 0 | 31494.1168 | 0 | 25045.8325 | 64303.7926 | 0 | 0 | -31494.1168 | 39257.9601 | 45619.9175 | 54812.8243 | 14.8189 | 4.7966e-05 | 0.33301 | 1.424 | 0.16392 | 1.0258 | 1.3066 | 0.36581 | 1.2761 | 1.3777e-10 | 0.63551
168.535 | 2.9385 | 40.753 | 30.7528 | 49.3167 | 7.2443 | 893.3331 | 0.0079454 | 0.00019396 | 0.0081394 | 0 | 270.7473 | 22.583 | 0 | 0 | 0 | 0 | 0 | 0 | -67343.9161 | -32543.7172 | -36388.6594 | 0 | 0 | 31743.2092 | 0 | 25251.6717 | 64818.6302 | 0 | 0 | -31743.2092 | 39566.9584 | 45980.7294 | 55377.8464 | 14.6983 | 4.836e-05 | 0.33301 | 1.424 | 0.16392 | 1.0258 | 1.3066 | 0.36581 | 1.2761 | 1.3807e-10 | 0.63464
169.535 | 2.9346 | 40.366 | 30.4734 | 49.3057 | 7.2427 | 900.6057 | 0.0078813 | 0.00019565 | 0.0080769 | 0 | 277.8452 | 22.7577 | 0 | 0 | 0 | 0 | 0 | 0 | -67536.7327 | -32555.9624 | -36510.51 | 0 | 0 | 31994.4993 | 0 | 25457.5109 | 65336.3519 | 0 | 0 | -31994.4993 | 39878.841 | 46344.7257 | 55946.7241 | 14.5796 | 4.8754e-05 | 0.33301 | 1.424 | 0.16392 | 1.0258 | 1.3066 | 0.36581 | 1.2761 | 1.3832e-10 | 0.63381
170.535 | 2.931 | 39.9829 | 30.1981 | 49.298 | 7.2415 | 907.8813 | 0.0078181 | 0.00019724 | 0.0080153 | 0 | 284.9431 | 22.9354 | 0 | 0 | 0 | 0 | 0 | 0 | -67729.5493 | -32568.2076 | -36632.3606 | 0 | 0 | 32247.9322 | 0 | 25663.3502 | 65856.8858 | 0 | 0 | -32247.9322 | 40193.5357 | 46711.8268 | 56519.4908 | 14.4628 | 4.9148e-05 | 0.33301 | 1.424 | 0.16392 | 1.0258 | 1.3066 | 0.36581 | 1.2761 | 1.3853e-10 | 0.63303
171.535 | 2.9277 | 39.6035 | 29.9267 | 49.2935 | 7.2408 | 915.1597 | 0.0077559 | 0.00019871 | 0.0079546 | 0 | 292.041 | 23.1158 | 0 | 0 | 0 | 0 | 0 | 0 | -67922.3659 | -32580.4528 | -36754.2111 | 0 | 0 | 32503.4546 | 0 | 25869.1894 | 66380.1622 | 0 | 0 | -32503.4546 | 40510.9728 | 47081.9552 | 57096.1792 | 14.3477 | 4.9542e-05 | 0.33301 | 1.424 | 0.16392 | 1.0258 | 1.3066 | 0.36581 | 1.2761 | 1.387e-10 | 0.6323
172.1931 | 2.9255 | 39.3558 | 29.7502 | 49.2921 | 7.2406 | 919.9513 | 0.0077155 | 0.00019963 | 0.0079152 | 0 | 296.7123 | 23.2361 | 0 | 0 | 0 | 0 | 0 | 0 | -68049.2635 | -32588.5117 | -36834.4042 | 0 | 0 | 32672.737 | 0 | 26004.6576 | 66726.0095 | 0 | 0 | -32672.737 | 40721.352 | 47327.1641 | 57477.867 | 14.273 | 4.9801e-05 | 0.33301 | 1.424 | 0.16392 | 1.0258 | 1.3066 | 0.36581 | 1.2761 | 1.388e-10 | 0.63184
172.8512 | 2.9235 | 39.1097 | 29.5754 | 49.292 | 7.2406 | 924.744 | 0.0076755 | 0.00020051 | 0.007876 | 0 | 301.3836 | 23.3576 | 0 | 0 | 0 | 0 | 0 | 0 | -68176.1612 | -32596.5706 | -36914.5972 | 0 | 0 | 32842.8874 | 0 | 26140.1258 | 67072.9964 | 0 | 0 | -32842.8874 | 40932.8707 | 47573.6306 | 57861.2761 | 14.199 | 5.006e-05 | 0.33301 | 1.424 | 0.16392 | 1.0258 | 1.3066 | 0.36581 | 1.2761 | 1.3887e-10 | 0.6314
173.5094 | 2.9215 | 38.8652 | 29.4021 | 49.2931 | 7.2408 | 929.5379 | 0.0076359 | 0.00020135 | 0.0078373 | 0 | 306.055 | 23.4802 | 0 | 0 | 0 | 0 | 0 | 0 | -68303.0588 | -32604.6294 | -36994.7903 | 0 | 0 | 33013.8916 | 0 | 26275.5939 | 67421.1043 | 0 | 0 | -33013.8916 | 41145.5104 | 47821.3341 | 58246.4153 | 14.1258 | 5.032e-05 | 0.33301 | 1.424 | 0.16392 | 1.0258 | 1.3066 | 0.36581 | 1.2761 | 1.3894e-10 | 0.63098
174.1675 | 2.9197 | 38.6223 | 29.2305 | 49.2954 | 7.2411 | 934.333 | 0.0075968 | 0.00020214 | 0.0077989 | 0 | 310.7263 | 23.6039 | 0 | 0 | 0 | 0 | 0 | 0 | -68429.9565 | -32612.6883 | -37074.9833 | 0 | 0 | 33185.7355 | 0 | 26411.0621 | 67770.315 | 0 | 0 | -33185.7355 | 41359.2528 | 48070.2544 | 58633.2929 | 14.0533 | 5.0579e-05 | 0.33301 | 1.424 | 0.16392 | 1.0258 | 1.3066 | 0.36581 | 1.2761 | 1.3898e-10 | 0.63058
174.8256 | 2.9179 | 38.381 | 29.0604 | 49.2988 | 7.2416 | 939.1292 | 0.007558 | 0.0002029 | 0.0077609 | 0 | 315.3976 | 23.7288 | 0 | 0 | 0 | 0 | 0 | 0 | -68556.8541 | -32620.7472 | -37155.1764 | 0 | 0 | 33358.4055 | 0 | 26546.5303 | 68120.6105 | 0 | 0 | -33358.4055 | 41574.0802 | 48320.3715 | 59021.9177 | 13.9815 | 5.0839e-05 | 0.33301 | 1.424 | 0.16392 | 1.0258 | 1.3066 | 0.36581 | 1.2761 | 1.3902e-10 | 0.63019
175.6374 | 2.9158 | 38.0855 | 28.8527 | 49.3045 | 7.2425 | 945.047 | 0.0075106 | 0.00020379 | 0.0077144 | 0 | 321.1599 | 23.8843 | 0 | 0 | 0 | 0 | 0 | 0 | -68713.3889 | -32630.6883 | -37254.0986 | 0 | 0 | 33572.5199 | 0 | 26713.6372 | 68554.1856 | 0 | 0 | -33572.5199 | 41840.5483 | 48630.5224 | 59503.7256 | 13.894 | 5.1159e-05 | 0.33301 | 1.424 | 0.16392 | 1.0258 | 1.3066 | 0.36581 | 1.2761 | 1.3904e-10 | 0.62974
176.4493 | 2.9138 | 37.7924 | 28.6474 | 49.3119 | 7.2436 | 950.9665 | 0.0074639 | 0.00020461 | 0.0076685 | 0 | 326.9222 | 24.0414 | 0 | 0 | 0 | 0 | 0 | 0 | -68869.9236 | -32640.6293 | -37353.0209 | 0 | 0 | 33787.8456 | 0 | 26880.7442 | 68989.3523 | 0 | 0 | -33787.8456 | 42108.6081 | 48942.4285 | 59988.2199 | 13.8075 | 5.148e-05 | 0.33301 | 1.424 | 0.16392 | 1.0258 | 1.3066 | 0.36581 | 1.2761 | 1.3904e-10 | 0.62931
177.2611 | 2.9119 | 37.5016 | 28.4444 | 49.3208 | 7.2449 | 956.8875 | 0.0074177 | 0.00020539 | 0.0076231 | 0 | 332.6845 | 24.2002 | 0 | 0 | 0 | 0 | 0 | 0 | -69026.4583 | -32650.5704 | -37451.9431 | 0 | 0 | 34004.3583 | 0 | 27047.8511 | 69426.0789 | 0 | 0 | -34004.3583 | 42378.2278 | 49256.0542 | 60475.4155 | 13.7221 | 5.18e-05 | 0.33301 | 1.424 | 0.16392 | 1.0258 | 1.3066 | 0.36581 | 1.2761 | 1.3902e-10 | 0.6289
178.0729 | 2.9101 | 37.2131 | 28.2436 | 49.3312 | 7.2464 | 962.8102 | 0.0073721 | 0.00020611 | 0.0075782 | 0 | 338.4468 | 24.3605 | 0 | 0 | 0 | 0 | 0 | 0 | -69182.9931 | -32660.5114 | -37550.8653 | 0 | 0 | 34222.0337 | 0 | 27214.958 | 69864.3343 | 0 | 0 | -34222.0337 | 42649.3763 | 49571.3649 | 60965.3272 | 13.6377 | 5.2121e-05 | 0.33301 | 1.424 | 0.16392 | 1.0258 | 1.3066 | 0.36581 | 1.2761 | 1.3898e-10 | 0.62852
179.0729 | 2.9081 | 36.861 | 27.9994 | 49.3459 | 7.2486 | 970.1077 | 0.0073166 | 0.00020694 | 0.0075236 | 0 | 345.5447 | 24.5601 | 0 | 0 | 0 | 0 | 0 | 0 | -69375.8097 | -32672.7567 | -37672.7159 | 0 | 0 | 34491.7246 | 0 | 27420.7973 | 70406.2236 | 0 | 0 | -34491.7246 | 42985.4264 | 49962.0222 | 61572.5465 | 13.5351 | 5.2516e-05 | 0.33301 | 1.424 | 0.16392 | 1.0258 | 1.3066 | 0.36581 | 1.2761 | 1.3891e-10 | 0.62807
180.0729 | 2.9062 | 36.5124 | 27.7584 | 49.3627 | 7.251 | 977.4075 | 0.007262 | 0.00020769 | 0.0074697 | 0 | 352.6426 | 24.762 | 0 | 0 | 0 | 0 | 0 | 0 | -69568.6263 | -32685.0019 | -37794.5665 | 0 | 0 | 34763.1008 | 0 | 27626.6365 | 70950.3301 | 0 | 0 | -34763.1008 | 43323.6936 | 50355.1215 | 62183.935 | 13.434 | 5.2911e-05 | 0.33301 | 1.424 | 0.16392 | 1.0258 | 1.3066 | 0.36581 | 1.2761 | 1.3882e-10 | 0.62766
181.0729 | 2.9044 | 36.1672 | 27.5207 | 49.3815 | 7.2538 | 984.7095 | 0.0072081 | 0.00020837 | 0.0074165 | 0 | 359.7405 | 24.9661 | 0 | 0 | 0 | 0 | 0 | 0 | -69761.4429 | -32697.2471 | -37916.417 | 0 | 0 | 35036.12 | 0 | 27832.4757 | 71496.599 | 0 | 0 | -35036.12 | 43664.1233 | 50750.6012 | 62799.5182 | 13.3344 | 5.3307e-05 | 0.33301 | 1.424 | 0.16392 | 1.0258 | 1.3066 | 0.36581 | 1.2761 | 1.3869e-10 | 0.62728
182.0729 | 2.9028 | 35.8255 | 27.2862 | 49.4021 | 7.2568 | 992.0136 | 0.007155 | 0.00020898 | 0.007364 | 0 | 366.8384 | 25.1723 | 0 | 0 | 0 | 0 | 0 | 0 | -69954.2595 | -32709.4923 | -38038.2676 | 0 | 0 | 35310.7407 | 0 | 28038.315 | 72044.9766 | 0 | 0 | -35310.7407 | 44006.6616 | 51148.4014 | 63419.3212 | 13.2362 | 5.3702e-05 | 0.33301 | 1.424 | 0.16392 | 1.0258 | 1.3066 | 0.36581 | 1.2761 | 1.3854e-10 | 0.62693
183.0729 | 2.9013 | 35.4871 | 27.0548 | 49.4245 | 7.2601 | 999.3199 | 0.0071027 | 0.00020953 | 0.0073123 | 0 | 373.9364 | 25.3807 | 0 | 0 | 0 | 0 | 0 | 0 | -70147.0761 | -32721.7375 | -38160.1182 | 0 | 0 | 35586.9222 | 0 | 28244.1542 | 72595.4103 | 0 | 0 | -35586.9222 | 44351.2561 | 51548.463 | 64043.3683 | 13.1394 | 5.4098e-05 | 0.33301 | 1.424 | 0.16392 | 1.0258 | 1.3066 | 0.36581 | 1.2761 | 1.3837e-10 | 0.6266
184.0729 | 2.8999 | 35.1522 | 26.8265 | 49.4485 | 7.2636 | 1006.6282 | 0.0070512 | 0.00021002 | 0.0072612 | 0 | 381.0343 | 25.5911 | 0 | 0 | 0 | 0 | 0 | 0 | -70339.8927 | -32733.9827 | -38281.9688 | 0 | 0 | 35864.6246 | 0 | 28449.9934 | 73147.8488 | 0 | 0 | -35864.6246 | 44697.8554 | 51950.7283 | 64671.6833 | 13.044 | 5.4493e-05 | 0.33301 | 1.424 | 0.16392 | 1.0258 | 1.3066 | 0.36581 | 1.2761 | 1.3818e-10 | 0.6263
185.0729 | 2.8986 | 34.8205 | 26.6012 | 49.4742 | 7.2674 | 1013.9385 | 0.0070003 | 0.00021045 | 0.0072108 | 0 | 388.1322 | 25.8035 | 0 | 0 | 0 | 0 | 0 | 0 | -70532.7093 | -32746.2279 | -38403.8194 | 0 | 0 | 36143.8087 | 0 | 28655.8326 | 73702.2414 | 0 | 0 | -36143.8087 | 45046.4087 | 52355.1406 | 65304.2893 | 12.95 | 5.4889e-05 | 0.33301 | 1.424 | 0.16392 | 1.0258 | 1.3066 | 0.36581 | 1.2761 | 1.3796e-10 | 0.62603
186.0729 | 2.8975 | 34.4922 | 26.3788 | 49.5013 | 7.2714 | 1021.2508 | 0.0069502 | 0.00021082 | 0.007161 | 0 | 395.2301 | 26.0178 | 0 | 0 | 0 | 0 | 0 | 0 | -70725.5259 | -32758.4731 | -38525.6699 | 0 | 0 | 36424.4363 | 0 | 28861.6719 | 74258.5386 | 0 | 0 | -36424.4363 | 45396.8668 | 52761.6442 | 65941.2089 | 12.8572 | 5.5285e-05 | 0.33301 | 1.424 | 0.16392 | 1.0258 | 1.3066 | 0.36581 | 1.2761 | 1.3773e-10 | 0.62578
187.0729 | 2.8964 | 34.1672 | 26.1593 | 49.5298 | 7.2756 | 1028.5649 | 0.0069008 | 0.00021113 | 0.0071119 | 0 | 402.328 | 26.234 | 0 | 0 | 0 | 0 | 0 | 0 | -70918.3424 | -32770.7183 | -38647.5205 | 0 | 0 | 36706.4695 | 0 | 29067.5111 | 74816.6919 | 0 | 0 | -36706.4695 | 45749.1808 | 53170.1845 | 66582.464 | 12.7658 | 5.5681e-05 | 0.33301 | 1.424 | 0.16392 | 1.0258 | 1.3066 | 0.36581 | 1.2761 | 1.3747e-10 | 0.62556
188.0729 | 2.8955 | 33.8453 | 25.9427 | 49.5597 | 7.28 | 1035.8809 | 0.006852 | 0.00021139 | 0.0070634 | 0 | 409.4259 | 26.4521 | 0 | 0 | 0 | 0 | 0 | 0 | -71111.159 | -32782.9635 | -38769.3711 | 0 | 0 | 36989.8714 | 0 | 29273.3503 | 75376.6535 | 0 | 0 | -36989.8714 | 46103.3032 | 53580.7078 | 67228.076 | 12.6757 | 5.6077e-05 | 0.33301 | 1.424 | 0.16392 | 1.0258 | 1.3066 | 0.36581 | 1.2761 | 1.372e-10 | 0.62536
189.0729 | 2.8947 | 33.5267 | 25.7288 | 49.5909 | 7.2845 | 1043.1986 | 0.006804 | 0.0002116 | 0.0070156 | 0 | 416.5238 | 26.672 | 0 | 0 | 0 | 0 | 0 | 0 | -71303.9756 | -32795.2087 | -38891.2217 | 0 | 0 | 37274.6056 | 0 | 29479.1896 | 75938.3766 | 0 | 0 | -37274.6056 | 46459.1871 | 53993.1616 | 67878.0658 | 12.5867 | 5.6473e-05 | 0.33301 | 1.424 | 0.16392 | 1.0258 | 1.3066 | 0.36581 | 1.2761 | 1.369e-10 | 0.62518
190.0729 | 2.8939 | 33.2113 | 25.5177 | 49.6233 | 7.2893 | 1050.5181 | 0.0067566 | 0.00021176 | 0.0069683 | 0 | 423.6217 | 26.8936 | 0 | 0 | 0 | 0 | 0 | 0 | -71496.7922 | -32807.4539 | -39013.0722 | 0 | 0 | 37560.6363 | 0 | 29685.0288 | 76501.8151 | 0 | 0 | -37560.6363 | 46816.7863 | 54407.4938 | 68532.4535 | 12.499 | 5.6869e-05 | 0.33301 | 1.424 | 0.16392 | 1.0258 | 1.3066 | 0.36581 | 1.2761 | 1.3659e-10 | 0.62502
191.0729 | 2.8933 | 32.899 | 25.3093 | 49.6568 | 7.2942 | 1057.8393 | 0.0067098 | 0.00021187 | 0.0069217 | 0 | 430.7196 | 27.1169 | 0 | 0 | 0 | 0 | 0 | 0 | -71689.6088 | -32819.6991 | -39134.9228 | 0 | 0 | 37847.9284 | 0 | 29890.868 | 77066.9238 | 0 | 0 | -37847.9284 | 47176.0558 | 54823.6538 | 69191.2589 | 12.4125 | 5.7265e-05 | 0.33301 | 1.424 | 0.16392 | 1.0258 | 1.3066 | 0.36581 | 1.2761 | 1.3627e-10 | 0.62488
192.0729 | 2.8927 | 32.5899 | 25.1035 | 49.6913 | 7.2993 | 1065.1622 | 0.0066637 | 0.00021194 | 0.0068756 | 0 | 437.8175 | 27.3418 | 0 | 0 | 0 | 0 | 0 | 0 | -71882.4254 | -32831.9443 | -39256.7734 | 0 | 0 | 38136.4474 | 0 | 30096.7072 | 77633.6582 | 0 | 0 | -38136.4474 | 47536.9509 | 55241.5914 | 69854.5012 | 12.3272 | 5.7662e-05 | 0.33301 | 1.424 | 0.16392 | 1.0258 | 1.3066 | 0.36581 | 1.2761 | 1.3593e-10 | 0.62476
193.0729 | 2.8922 | 32.2838 | 24.9003 | 49.7269 | 7.3045 | 1072.4866 | 0.0066182 | 0.00021196 | 0.0068301 | 0 | 444.9154 | 27.5683 | 0 | 0 | 0 | 0 | 0 | 0 | -72075.242 | -32844.1895 | -39378.624 | 0 | 0 | 38426.1593 | 0 | 30302.5465 | 78201.9745 | 0 | 0 | -38426.1593 | 47899.4281 | 55661.2574 | 70522.199 | 12.243 | 5.8058e-05 | 0.33301 | 1.424 | 0.16392 | 1.0258 | 1.3066 | 0.36581 | 1.2761 | 1.3557e-10 | 0.62465
194.0729 | 2.8918 | 31.9808 | 24.6997 | 49.7634 | 7.3099 | 1079.8126 | 0.0065733 | 0.00021194 | 0.0067852 | 0 | 452.0133 | 27.7964 | 0 | 0 | 0 | 0 | 0 | 0 | -72268.0586 | -32856.4347 | -39500.4745 | 0 | 0 | 38717.0307 | 0 | 30508.3857 | 78771.8299 | 0 | 0 | -38717.0307 | 48263.4442 | 56082.6034 | 71194.3704 | 12.16 | 5.8455e-05 | 0.33301 | 1.424 | 0.16392 | 1.0258 | 1.3066 | 0.36581 | 1.2761 | 1.352e-10 | 0.62456
195.0729 | 2.8915 | 31.6808 | 24.5016 | 49.8007 | 7.3154 | 1087.1401 | 0.006529 | 0.00021187 | 0.0067408 | 0 | 459.1112 | 28.026 | 0 | 0 | 0 | 0 | 0 | 0 | -72460.8752 | -32868.6799 | -39622.3251 | 0 | 0 | 39009.0288 | 0 | 30714.2249 | 79343.1821 | 0 | 0 | -39009.0288 | 48628.9572 | 56505.5819 | 71871.0331 | 12.078 | 5.8852e-05 | 0.33301 | 1.424 | 0.16392 | 1.0258 | 1.3066 | 0.36581 | 1.2761 | 1.3481e-10 | 0.62449
196.0729 | 2.8912 | 31.3839 | 24.3059 | 49.8389 | 7.321 | 1094.4691 | 0.0064852 | 0.00021177 | 0.006697 | 0 | 466.2091 | 28.2571 | 0 | 0 | 0 | 0 | 0 | 0 | -72653.6918 | -32880.9252 | -39744.1757 | 0 | 0 | 39302.1213 | 0 | 30920.0642 | 79915.9894 | 0 | 0 | -39302.1213 | 48995.9252 | 56930.1461 | 72552.2042 | 11.9971 | 5.9248e-05 | 0.33301 | 1.424 | 0.16392 | 1.0258 | 1.3066 | 0.36581 | 1.2761 | 1.3442e-10 | 0.62444
197.0729 | 2.8911 | 31.0899 | 24.1127 | 49.8779 | 7.3267 | 1101.7995 | 0.0064421 | 0.00021163 | 0.0066537 | 0 | 473.307 | 28.4895 | 0 | 0 | 0 | 0 | 0 | 0 | -72846.5084 | -32893.1704 | -39866.0263 | 0 | 0 | 39596.2763 | 0 | 31125.9034 | 80490.211 | 0 | 0 | -39596.2763 | 49364.3076 | 57356.2498 | 73237.9003 | 11.9173 | 5.9645e-05 | 0.33301 | 1.424 | 0.16392 | 1.0258 | 1.3066 | 0.36581 | 1.2761 | 1.3401e-10 | 0.6244
198.0729 | 2.8909 | 30.7988 | 23.9218 | 49.9175 | 7.3325 | 1109.1312 | 0.0063995 | 0.00021145 | 0.006611 | 0 | 480.4049 | 28.7234 | 0 | 0 | 0 | 0 | 0 | 0 | -73039.325 | -32905.4156 | -39987.8768 | 0 | 0 | 39891.4627 | 0 | 31331.7426 | 81065.8065 | 0 | 0 | -39891.4627 | 49734.0639 | 57783.8478 | 73928.1376 | 11.8385 | 6.0042e-05 | 0.33301 | 1.424 | 0.16392 | 1.0258 | 1.3066 | 0.36581 | 1.2761 | 1.3359e-10 | 0.62437
199.0729 | 2.8909 | 30.5107 | 23.7333 | 49.9579 | 7.3384 | 1116.4643 | 0.0063575 | 0.00021124 | 0.0065687 | 0 | 487.5028 | 28.9586 | 0 | 0 | 0 | 0 | 0 | 0 | -73232.1416 | -32917.6608 | -40109.7274 | 0 | 0 | 40187.6496 | 0 | 31537.5818 | 81642.7365 | 0 | 0 | -40187.6496 | 50105.1547 | 58212.8956 | 74622.9317 | 11.7608 | 6.0439e-05 | 0.33301 | 1.424 | 0.16392 | 1.0258 | 1.3066 | 0.36581 | 1.2761 | 1.3315e-10 | 0.62436
200.0729 | 2.8909 | 30.2254 | 23.547 | 49.9988 | 7.3445 | 1123.7987 | 0.006316 | 0.00021099 | 0.006527 | 0 | 494.6007 | 29.1951 | 0 | 0 | 0 | 0 | 0 | 0 | -73424.9582 | -32929.906 | -40231.578 | 0 | 0 | 40484.8069 | 0 | 31743.4211 | 82220.9619 | 0 | 0 | -40484.8069 | 50477.5409 | 58643.3492 | 75322.2977 | 11.684 | 6.0836e-05 | 0.33301 | 1.424 | 0.16392 | 1.0258 | 1.3066 | 0.36581 | 1.2761 | 1.3271e-10 | 0.62436
201.0729 | 2.8909 | 29.943 | 23.363 | 50.0403 | 7.3506 | 1131.1343 | 0.006275 | 0.00021071 | 0.0064857 | 0 | 501.6986 | 29.4328 | 0 | 0 | 0 | 0 | 0 | 0 | -73617.7748 | -32942.1512 | -40353.4286 | 0 | 0 | 40782.9046 | 0 | 31949.2603 | 82800.4445 | 0 | 0 | -40782.9046 | 50851.1842 | 59075.1655 | 76026.2505 | 11.6082 | 6.1233e-05 | 0.33301 | 1.424 | 0.16392 | 1.0258 | 1.3066 | 0.36581 | 1.2761 | 1.3226e-10 | 0.62437
202.0729 | 2.891 | 29.6634 | 23.1813 | 50.0824 | 7.3567 | 1138.4712 | 0.0062346 | 0.0002104 | 0.006445 | 0 | 508.7965 | 29.6717 | 0 | 0 | 0 | 0 | 0 | 0 | -73810.5914 | -32954.3964 | -40475.2792 | 0 | 0 | 41081.9135 | 0 | 32155.0995 | 83381.1464 | 0 | 0 | -41081.9135 | 51226.0468 | 59508.3021 | 76734.8043 | 11.5334 | 6.163e-05 | 0.33301 | 1.424 | 0.16392 | 1.0258 | 1.3066 | 0.36581 | 1.2761 | 1.3179e-10 | 0.6244
203.0729 | 2.8912 | 29.3866 | 23.0017 | 50.1249 | 7.363 | 1145.8092 | 0.0061947 | 0.00021006 | 0.0064047 | 0 | 515.8944 | 29.9118 | 0 | 0 | 0 | 0 | 0 | 0 | -74003.408 | -32966.6416 | -40597.1297 | 0 | 0 | 41381.8048 | 0 | 32360.9388 | 83963.0305 | 0 | 0 | -41381.8048 | 51602.0918 | 59942.7171 | 77447.9729 | 11.4596 | 6.2028e-05 | 0.33301 | 1.424 | 0.16392 | 1.0258 | 1.3066 | 0.36581 | 1.2761 | 1.3132e-10 | 0.62443
204.0729 | 2.8914 | 29.1126 | 22.8242 | 50.1678 | 7.3693 | 1153.1484 | 0.0061552 | 0.00020969 | 0.0063649 | 0 | 522.9923 | 30.1531 | 0 | 0 | 0 | 0 | 0 | 0 | -74196.2246 | -32978.8868 | -40718.9803 | 0 | 0 | 41682.5502 | 0 | 32566.778 | 84546.0604 | 0 | 0 | -41682.5502 | 51979.2824 | 60378.3696 | 78165.7697 | 11.3866 | 6.2425e-05 | 0.33301 | 1.424 | 0.16392 | 1.0258 | 1.3066 | 0.36581 | 1.2761 | 1.3084e-10 | 0.62448
205.0729 | 2.8917 | 28.8413 | 22.6489 | 50.2112 | 7.3757 | 1160.4886 | 0.0061163 | 0.00020929 | 0.0063256 | 0 | 530.0902 | 30.3954 | 0 | 0 | 0 | 0 | 0 | 0 | -74389.0412 | -32991.132 | -40840.8309 | 0 | 0 | 41984.1217 | 0 | 32772.6172 | 85130.2 | 0 | 0 | -41984.1217 | 52357.5828 | 60815.2191 | 78888.2076 | 11.3146 | 6.2822e-05 | 0.33301 | 1.424 | 0.16392 | 1.0258 | 1.3066 | 0.36581 | 1.2761 | 1.3035e-10 | 0.62453
206.0729 | 2.892 | 28.5728 | 22.4757 | 50.2549 | 7.3821 | 1167.8299 | 0.0060779 | 0.00020886 | 0.0062867 | 0 | 537.1882 | 30.6388 | 0 | 0 | 0 | 0 | 0 | 0 | -74581.8578 | -33003.3772 | -40962.6815 | 0 | 0 | 42286.4919 | 0 | 32978.4564 | 85715.414 | 0 | 0 | -42286.4919 | 52736.9576 | 61253.2258 | 79615.2993 | 11.2435 | 6.322e-05 | 0.33301 | 1.424 | 0.16392 | 1.0258 | 1.3066 | 0.36581 | 1.2761 | 1.2986e-10 | 0.6246
207.0729 | 2.8923 | 28.3069 | 22.3044 | 50.2989 | 7.3885 | 1175.1722 | 0.0060399 | 0.00020841 | 0.0062483 | 0 | 544.2861 | 30.8832 | 0 | 0 | 0 | 0 | 0 | 0 | -74774.6744 | -33015.6224 | -41084.532 | 0 | 0 | 42589.6337 | 0 | 33184.2957 | 86301.6676 | 0 | 0 | -42589.6337 | 53117.3719 | 61692.3506 | 80347.0566 | 11.1732 | 6.3617e-05 | 0.33301 | 1.424 | 0.16392 | 1.0258 | 1.3066 | 0.36581 | 1.2761 | 1.2936e-10 | 0.62467
208.0729 | 2.8927 | 28.0437 | 22.1352 | 50.3433 | 7.3951 | 1182.5155 | 0.0060024 | 0.00020793 | 0.0062103 | 0 | 551.384 | 31.1286 | 0 | 0 | 0 | 0 | 0 | 0 | -74967.491 | -33027.8676 | -41206.3826 | 0 | 0 | 42893.5208 | 0 | 33390.1349 | 86888.9266 | 0 | 0 | -42893.5208 | 53498.7917 | 62132.5551 | 81083.4915 | 11.1038 | 6.4015e-05 | 0.33301 | 1.424 | 0.16392 | 1.0258 | 1.3066 | 0.36581 | 1.2761 | 1.2885e-10 | 0.62475
209.0729 | 2.8931 | 27.7832 | 21.968 | 50.3878 | 7.4016 | 1189.8598 | 0.0059653 | 0.00020743 | 0.0061728 | 0 | 558.4819 | 31.375 | 0 | 0 | 0 | 0 | 0 | 0 | -75160.3076 | -33040.1128 | -41328.2332 | 0 | 0 | 43198.1269 | 0 | 33595.9741 | 87477.1572 | 0 | 0 | -43198.1269 | 53881.1831 | 62573.8015 | 81824.6151 | 11.0353 | 6.4412e-05 | 0.33301 | 1.424 | 0.16392 | 1.0258 | 1.3066 | 0.36581 | 1.2761 | 1.2833e-10 | 0.62484
210.0729 | 2.8935 | 27.5252 | 21.8027 | 50.4326 | 7.4082 | 1197.205 | 0.0059287 | 0.0002069 | 0.0061356 | 0 | 565.5798 | 31.6222 | 0 | 0 | 0 | 0 | 0 | 0 | -75353.1242 | -33052.358 | -41450.0838 | 0 | 0 | 43503.4264 | 0 | 33801.8134 | 88066.3264 | 0 | 0 | -43503.4264 | 54264.513 | 63016.0525 | 82570.4383 | 10.9676 | 6.481e-05 | 0.33301 | 1.424 | 0.16392 | 1.0258 | 1.3066 | 0.36581 | 1.2761 | 1.2781e-10 | 0.62494
211.0729 | 2.894 | 27.2699 | 21.6393 | 50.4776 | 7.4148 | 1204.551 | 0.0058926 | 0.00020636 | 0.0060989 | 0 | 572.6777 | 31.8704 | 0 | 0 | 0 | 0 | 0 | 0 | -75545.9408 | -33064.6032 | -41571.9343 | 0 | 0 | 43809.394 | 0 | 34007.6526 | 88656.4015 | 0 | 0 | -43809.394 | 54648.7489 | 63459.2716 | 83320.9717 | 10.9007 | 6.5208e-05 | 0.33301 | 1.424 | 0.16392 | 1.0258 | 1.3066 | 0.36581 | 1.2761 | 1.2728e-10 | 0.62504
212.0729 | 2.8945 | 27.0171 | 21.4778 | 50.5227 | 7.4214 | 1211.8979 | 0.0058569 | 0.00020579 | 0.0060626 | 0 | 579.7756 | 32.1194 | 0 | 0 | 0 | 0 | 0 | 0 | -75738.7574 | -33076.8484 | -41693.7849 | 0 | 0 | 44116.005 | 0 | 34213.4918 | 89247.3506 | 0 | 0 | -44116.005 | 55033.8588 | 63903.4229 | 84076.2253 | 10.8346 | 6.5605e-05 | 0.33301 | 1.424 | 0.16392 | 1.0258 | 1.3066 | 0.36581 | 1.2761 | 1.2675e-10 | 0.62515
213.0729 | 2.8951 | 26.7668 | 21.3182 | 50.568 | 7.4281 | 1219.2456 | 0.0058216 | 0.0002052 | 0.0060268 | 0 | 586.8735 | 32.3691 | 0 | 0 | 0 | 0 | 0 | 0 | -75931.574 | -33089.0937 | -41815.6355 | 0 | 0 | 44423.235 | 0 | 34419.331 | 89839.1421 | 0 | 0 | -44423.235 | 55419.811 | 64348.4711 | 84836.2088 | 10.7693 | 6.6003e-05 | 0.33301 | 1.424 | 0.16392 | 1.0258 | 1.3066 | 0.36581 | 1.2761 | 1.2621e-10 | 0.62526
214.0729 | 2.8956 | 26.5191 | 21.1603 | 50.6133 | 7.4347 | 1226.5941 | 0.0057867 | 0.00020459 | 0.0059913 | 0 | 593.9714 | 32.6197 | 0 | 0 | 0 | 0 | 0 | 0 | -76124.3905 | -33101.3389 | -41937.4861 | 0 | 0 | 44731.0601 | 0 | 34625.1703 | 90431.745 | 0 | 0 | -44731.0601 | 55806.5748 | 64794.3815 | 85600.9317 | 10.7048 | 6.6401e-05 | 0.33301 | 1.424 | 0.16392 | 1.0258 | 1.3066 | 0.36581 | 1.2761 | 1.2567e-10 | 0.62539
215.0729 | 2.8962 | 26.2738 | 21.0043 | 50.6588 | 7.4414 | 1233.9433 | 0.0057522 | 0.00020396 | 0.0059562 | 0 | 601.0693 | 32.871 | 0 | 0 | 0 | 0 | 0 | 0 | -76317.2071 | -33113.5841 | -42059.3366 | 0 | 0 | 45039.4567 | 0 | 34831.0095 | 91025.1291 | 0 | 0 | -45039.4567 | 56194.1196 | 65241.1199 | 86370.4029 | 10.6411 | 6.6799e-05 | 0.33301 | 1.424 | 0.16392 | 1.0258 | 1.3066 | 0.36581 | 1.2761 | 1.2512e-10 | 0.62551
216.0729 | 2.8968 | 26.031 | 20.85 | 50.7042 | 7.4481 | 1241.2932 | 0.0057182 | 0.00020332 | 0.0059215 | 0 | 608.1672 | 33.1231 | 0 | 0 | 0 | 0 | 0 | 0 | -76510.0237 | -33125.8293 | -42181.1872 | 0 | 0 | 45348.4018 | 0 | 35036.8487 | 91619.2642 | 0 | 0 | -45348.4018 | 56582.4155 | 65688.653 | 87144.631 | 10.5781 | 6.7197e-05 | 0.33301 | 1.424 | 0.16392 | 1.0258 | 1.3066 | 0.36581 | 1.2761 | 1.2457e-10 | 0.62564
217.0729 | 2.8975 | 25.7906 | 20.6975 | 50.7497 | 7.4548 | 1248.6438 | 0.0056845 | 0.00020266 | 0.0058871 | 0 | 615.2651 | 33.3758 | 0 | 0 | 0 | 0 | 0 | 0 | -76702.8403 | -33138.0745 | -42303.0378 | 0 | 0 | 45657.8725 | 0 | 35242.688 | 92214.1211 | 0 | 0 | -45657.8725 | 56971.4331 | 66136.9479 | 87923.6243 | 10.5158 | 6.7595e-05 | 0.33301 | 1.424 | 0.16392 | 1.0258 | 1.3066 | 0.36581 | 1.2761 | 1.2401e-10 | 0.62578
218.0729 | 2.8981 | 25.5526 | 20.5467 | 50.7952 | 7.4614 | 1255.9951 | 0.0056512 | 0.00020198 | 0.0058532 | 0 | 622.363 | 33.6291 | 0 | 0 | 0 | 0 | 0 | 0 | -76895.6569 | -33150.3197 | -42424.8884 | 0 | 0 | 45967.8468 | 0 | 35448.5272 | 92809.6709 | 0 | 0 | -45967.8468 | 57361.1437 | 66585.9722 | 88707.3908 | 10.4542 | 6.7992e-05 | 0.33301 | 1.424 | 0.16392 | 1.0258 | 1.3066 | 0.36581 | 1.2761 | 1.2346e-10 | 0.62592
219.0729 | 2.8988 | 25.317 | 20.3976 | 50.8407 | 7.4681 | 1263.347 | 0.0056183 | 0.00020128 | 0.0058196 | 0 | 629.4609 | 33.8831 | 0 | 0 | 0 | 0 | 0 | 0 | -77088.4735 | -33162.5649 | -42546.739 | 0 | 0 | 46278.3027 | 0 | 35654.3664 | 93405.8852 | 0 | 0 | -46278.3027 | 57751.5188 | 67035.6944 | 89495.9381 | 10.3934 | 6.839e-05 | 0.33301 | 1.424 | 0.16392 | 1.0258 | 1.3066 | 0.36581 | 1.2761 | 1.229e-10 | 0.62607
220.0729 | 2.8995 | 25.0838 | 20.2501 | 50.8861 | 7.4748 | 1270.6995 | 0.0055858 | 0.00020057 | 0.0057864 | 0 | 636.5588 | 34.1377 | 0 | 0 | 0 | 0 | 0 | 0 | -77281.2901 | -33174.8101 | -42668.5895 | 0 | 0 | 46589.2187 | 0 | 35860.2056 | 94002.7363 | 0 | 0 | -46589.2187 | 58142.5306 | 67486.0833 | 90289.2733 | 10.3333 | 6.8788e-05 | 0.33301 | 1.424 | 0.16392 | 1.0258 | 1.3066 | 0.36581 | 1.2761 | 1.2233e-10 | 0.62621
221.0729 | 2.9002 | 24.8529 | 20.1042 | 50.9315 | 7.4815 | 1278.0525 | 0.0055537 | 0.00019985 | 0.0057535 | 0 | 643.6567 | 34.3928 | 0 | 0 | 0 | 0 | 0 | 0 | -77474.1067 | -33187.0553 | -42790.4401 | 0 | 0 | 46900.5739 | 0 | 36066.0449 | 94600.1968 | 0 | 0 | -46900.5739 | 58534.1519 | 67937.1085 | 91087.4035 | 10.2738 | 6.9187e-05 | 0.33301 | 1.424 | 0.16392 | 1.0258 | 1.3066 | 0.36581 | 1.2761 | 1.2177e-10 | 0.62637
222.0729 | 2.9009 | 24.6243 | 19.96 | 50.9768 | 7.4881 | 1285.4061 | 0.0055219 | 0.00019911 | 0.005721 | 0 | 650.7546 | 34.6485 | 0 | 0 | 0 | 0 | 0 | 0 | -77666.9233 | -33199.3005 | -42912.2907 | 0 | 0 | 47212.3476 | 0 | 36271.8841 | 95198.2398 | 0 | 0 | -47212.3476 | 58926.3557 | 68388.7401 | 91890.3352 | 10.215 | 6.9585e-05 | 0.33301 | 1.424 | 0.16392 | 1.0258 | 1.3066 | 0.36581 | 1.2761 | 1.212e-10 | 0.62652
223.0729 | 2.9016 | 24.3981 | 19.8173 | 51.0219 | 7.4947 | 1292.7602 | 0.0054905 | 0.00019836 | 0.0056889 | 0 | 657.8525 | 34.9047 | 0 | 0 | 0 | 0 | 0 | 0 | -77859.7399 | -33211.5457 | -43034.1413 | 0 | 0 | 47524.5196 | 0 | 36477.7233 | 95796.8392 | 0 | 0 | -47524.5196 | 59319.1159 | 68840.9487 | 92698.0748 | 10.1569 | 6.9983e-05 | 0.33301 | 1.424 | 0.16392 | 1.0258 | 1.3066 | 0.36581 | 1.2761 | 1.2063e-10 | 0.62668
224.0729 | 2.9024 | 24.174 | 19.6763 | 51.067 | 7.5014 | 1300.1148 | 0.0054594 | 0.0001976 | 0.005657 | 0 | 664.9504 | 35.1614 | 0 | 0 | 0 | 0 | 0 | 0 | -78052.5565 | -33223.7909 | -43155.9918 | 0 | 0 | 47837.07 | 0 | 36683.5626 | 96395.9691 | 0 | 0 | -47837.07 | 59712.4066 | 69293.7057 | 93510.6281 | 10.0995 | 7.0381e-05 | 0.33301 | 1.424 | 0.16392 | 1.0258 | 1.3066 | 0.36581 | 1.2761 | 1.2006e-10 | 0.62684
225.0729 | 2.9031 | 23.9523 | 19.5367 | 51.1118 | 7.508 | 1307.4698 | 0.0054287 | 0.00019683 | 0.0056256 | 0 | 672.0483 | 35.4185 | 0 | 0 | 0 | 0 | 0 | 0 | -78245.3731 | -33236.0361 | -43277.8424 | 0 | 0 | 48149.9795 | 0 | 36889.4018 | 96995.6043 | 0 | 0 | -48149.9795 | 60106.2025 | 69746.9829 | 94328.001 | 10.0427 | 7.0779e-05 | 0.33301 | 1.424 | 0.16392 | 1.0258 | 1.3066 | 0.36581 | 1.2761 | 1.1948e-10 | 0.627
226.0729 | 2.9039 | 23.7327 | 19.3987 | 51.1566 | 7.5145 | 1314.8253 | 0.0053984 | 0.00019605 | 0.0055944 | 0 | 679.1462 | 35.6761 | 0 | 0 | 0 | 0 | 0 | 0 | -78438.1897 | -33248.2813 | -43399.693 | 0 | 0 | 48463.229 | 0 | 37095.241 | 97595.7198 | 0 | 0 | -48463.229 | 60500.4788 | 70200.7527 | 95150.1988 | 9.9865 | 7.1177e-05 | 0.33301 | 1.424 | 0.16392 | 1.0258 | 1.3066 | 0.36581 | 1.2761 | 1.1891e-10 | 0.62716
227.0729 | 2.9046 | 23.5154 | 19.2621 | 51.2011 | 7.5211 | 1322.1812 | 0.0053683 | 0.00019525 | 0.0055636 | 0 | 686.2441 | 35.934 | 0 | 0 | 0 | 0 | 0 | 0 | -78631.0063 | -33260.5265 | -43521.5436 | 0 | 0 | 48776.7998 | 0 | 37301.0803 | 98196.2915 | 0 | 0 | -48776.7998 | 60895.2112 | 70654.9882 | 95977.2265 | 9.9309 | 7.1575e-05 | 0.33301 | 1.424 | 0.16392 | 1.0258 | 1.3066 | 0.36581 | 1.2761 | 1.1834e-10 | 0.62733
228.0729 | 2.9054 | 23.3002 | 19.127 | 51.2455 | 7.5276 | 1329.5374 | 0.0053386 | 0.00019445 | 0.0055331 | 0 | 693.3421 | 36.1924 | 0 | 0 | 0 | 0 | 0 | 0 | -78823.8229 | -33272.7717 | -43643.3941 | 0 | 0 | 49090.6738 | 0 | 37506.9195 | 98797.2955 | 0 | 0 | -49090.6738 | 61290.376 | 71109.6628 | 96809.0891 | 9.876 | 7.1974e-05 | 0.33301 | 1.424 | 0.16392 | 1.0258 | 1.3066 | 0.36581 | 1.2761 | 1.1776e-10 | 0.6275
229.0729 | 2.9062 | 23.0872 | 18.9934 | 51.2896 | 7.5341 | 1336.894 | 0.0053092 | 0.00019363 | 0.0055029 | 0 | 700.44 | 36.4511 | 0 | 0 | 0 | 0 | 0 | 0 | -79016.6395 | -33285.0169 | -43765.2447 | 0 | 0 | 49404.833 | 0 | 37712.7587 | 99398.7086 | 0 | 0 | -49404.833 | 61685.9498 | 71564.7509 | 97645.791 | 9.8216 | 7.2372e-05 | 0.33301 | 1.424 | 0.16392 | 1.0258 | 1.3066 | 0.36581 | 1.2761 | 1.1718e-10 | 0.62767
230.0729 | 2.907 | 22.8763 | 18.8612 | 51.3336 | 7.5405 | 1344.251 | 0.0052802 | 0.00019281 | 0.005473 | 0 | 707.5379 | 36.7101 | 0 | 0 | 0 | 0 | 0 | 0 | -79209.4561 | -33297.2621 | -43887.0953 | 0 | 0 | 49719.2601 | 0 | 37918.5979 | 100000.5078 | 0 | 0 | -49719.2601 | 62081.9099 | 72020.227 | 98487.3365 | 9.7679 | 7.277e-05 | 0.33301 | 1.424 | 0.16392 | 1.0258 | 1.3066 | 0.36581 | 1.2761 | 1.1661e-10 | 0.62784
231.0729 | 2.9078 | 22.6675 | 18.7304 | 51.3773 | 7.5469 | 1351.6082 | 0.0052515 | 0.00019198 | 0.0054434 | 0 | 714.6358 | 36.9694 | 0 | 0 | 0 | 0 | 0 | 0 | -79402.2727 | -33309.5074 | -44008.9459 | 0 | 0 | 50033.938 | 0 | 38124.4372 | 100602.671 | 0 | 0 | -50033.938 | 62478.2338 | 72476.0664 | 99333.7296 | 9.7147 | 7.3168e-05 | 0.33301 | 1.424 | 0.16392 | 1.0258 | 1.3066 | 0.36581 | 1.2761 | 1.1603e-10 | 0.62801
232.0729 | 2.9086 | 22.4608 | 18.601 | 51.4208 | 7.5533 | 1358.9657 | 0.005223 | 0.00019115 | 0.0054142 | 0 | 721.7337 | 37.2291 | 0 | 0 | 0 | 0 | 0 | 0 | -79595.0893 | -33321.7526 | -44130.7964 | 0 | 0 | 50348.8499 | 0 | 38330.2764 | 101205.1761 | 0 | 0 | -50348.8499 | 62874.8997 | 72932.245 | 100184.974 | 9.6621 | 7.3567e-05 | 0.33301 | 1.424 | 0.16392 | 1.0258 | 1.3066 | 0.36581 | 1.2761 | 1.1545e-10 | 0.62818
233.0729 | 2.9093 | 22.2562 | 18.4729 | 51.464 | 7.5597 | 1366.3235 | 0.0051949 | 0.0001903 | 0.0053852 | 0 | 728.8316 | 37.4889 | 0 | 0 | 0 | 0 | 0 | 0 | -79787.9059 | -33333.9978 | -44252.647 | 0 | 0 | 50663.9796 | 0 | 38536.1156 | 101808.002 | 0 | 0 | -50663.9796 | 63271.8864 | 73388.7392 | 101041.0732 | 9.6101 | 7.3965e-05 | 0.33301 | 1.424 | 0.16392 | 1.0258 | 1.3066 | 0.36581 | 1.2761 | 1.1488e-10 | 0.62835
234.0729 | 2.9101 | 22.0536 | 18.3462 | 51.5069 | 7.566 | 1373.6816 | 0.0051671 | 0.00018945 | 0.0053565 | 0 | 735.9295 | 37.7491 | 0 | 0 | 0 | 0 | 0 | 0 | -79980.7225 | -33346.243 | -44374.4976 | 0 | 0 | 50979.3112 | 0 | 38741.9549 | 102411.1276 | 0 | 0 | -50979.3112 | 63669.1728 | 73845.5258 | 101902.0305 | 9.5586 | 7.4363e-05 | 0.33301 | 1.424 | 0.16392 | 1.0258 | 1.3066 | 0.36581 | 1.2761 | 1.143e-10 | 0.62852
235.0729 | 2.9109 | 21.853 | 18.2208 | 51.5495 | 7.5723 | 1381.0398 | 0.0051395 | 0.00018859 | 0.0053281 | 0 | 743.0274 | 38.0094 | 0 | 0 | 0 | 0 | 0 | 0 | -80173.5391 | -33358.4882 | -44496.3482 | 0 | 0 | 51294.8292 | 0 | 38947.7941 | 103014.5327 | 0 | 0 | -51294.8292 | 64066.7386 | 74302.5825 | 102767.8489 | 9.5077 | 7.4762e-05 | 0.33301 | 1.424 | 0.16392 | 1.0258 | 1.3066 | 0.36581 | 1.2761 | 1.1372e-10 | 0.62869
236.0729 | 2.9117 | 21.6545 | 18.0967 | 51.5919 | 7.5785 | 1388.3983 | 0.0051123 | 0.00018773 | 0.0053 | 0 | 750.1253 | 38.27 | 0 | 0 | 0 | 0 | 0 | 0 | -80366.3557 | -33370.7334 | -44618.1988 | 0 | 0 | 51610.5183 | 0 | 39153.6333 | 103618.1971 | 0 | 0 | -51610.5183 | 64464.5638 | 74759.8871 | 103638.531 | 9.4573 | 7.516e-05 | 0.33301 | 1.424 | 0.16392 | 1.0258 | 1.3066 | 0.36581 | 1.2761 | 1.1315e-10 | 0.62886
237.0729 | 2.9125 | 21.4579 | 17.974 | 51.634 | 7.5847 | 1395.7569 | 0.0050853 | 0.00018686 | 0.0052722 | 0 | 757.2232 | 38.5307 | 0 | 0 | 0 | 0 | 0 | 0 | -80559.1723 | -33382.9786 | -44740.0493 | 0 | 0 | 51926.3638 | 0 | 39359.4725 | 104222.1016 | 0 | 0 | -51926.3638 | 64862.6291 | 75217.4184 | 104514.0794 | 9.4074 | 7.5558e-05 | 0.33301 | 1.424 | 0.16392 | 1.0258 | 1.3066 | 0.36581 | 1.2761 | 1.1258e-10 | 0.62904
238.0729 | 2.9133 | 21.2633 | 17.8524 | 51.6758 | 7.5908 | 1403.1157 | 0.0050587 | 0.00018599 | 0.0052447 | 0 | 764.3211 | 38.7916 | 0 | 0 | 0 | 0 | 0 | 0 | -80751.9889 | -33395.2238 | -44861.8999 | 0 | 0 | 52242.3512 | 0 | 39565.3118 | 104826.2271 | 0 | 0 | -52242.3512 | 65260.9153 | 75675.1553 | 105394.4965 | 9.3581 | 7.5957e-05 | 0.33301 | 1.424 | 0.16392 | 1.0258 | 1.3066 | 0.36581 | 1.2761 | 1.12e-10 | 0.62921
239.0729 | 2.9141 | 21.0706 | 17.7322 | 51.7172 | 7.5969 | 1410.4746 | 0.0050323 | 0.00018512 | 0.0052174 | 0 | 771.419 | 39.0526 | 0 | 0 | 0 | 0 | 0 | 0 | -80944.8055 | -33407.469 | -44983.7505 | 0 | 0 | 52558.4666 | 0 | 39771.151 | 105430.555 | 0 | 0 | -52558.4666 | 65659.404 | 76133.0776 | 106279.7842 | 9.3093 | 7.6355e-05 | 0.33301 | 1.424 | 0.16392 | 1.0258 | 1.3066 | 0.36581 | 1.2761 | 1.1143e-10 | 0.62938
240.0729 | 2.9149 | 20.8799 | 17.6131 | 51.7583 | 7.6029 | 1417.8337 | 0.0050062 | 0.00018424 | 0.0051904 | 0 | 778.5169 | 39.3138 | 0 | 0 | 0 | 0 | 0 | 0 | -81137.622 | -33419.7142 | -45105.6011 | 0 | 0 | 52874.6962 | 0 | 39976.9902 | 106035.0674 | 0 | 0 | -52874.6962 | 66058.0771 | 76591.1654 | 107169.9445 | 9.2609 | 7.6753e-05 | 0.33301 | 1.424 | 0.16392 | 1.0258 | 1.3066 | 0.36581 | 1.2761 | 1.1086e-10 | 0.62955
241.0729 | 2.9157 | 20.691 | 17.4953 | 51.7991 | 7.6089 | 1425.1929 | 0.0049803 | 0.00018335 | 0.0051637 | 0 | 785.6148 | 39.5751 | 0 | 0 | 0 | 0 | 0 | 0 | -81330.4386 | -33431.9594 | -45227.4516 | 0 | 0 | 53191.0268 | 0 | 40182.8295 | 106639.7465 | 0 | 0 | -53191.0268 | 66456.9171 | 77049.3994 | 108064.9791 | 9.2131 | 7.7152e-05 | 0.33301 | 1.424 | 0.16392 | 1.0258 | 1.3066 | 0.36581 | 1.2761 | 1.1029e-10 | 0.62972
242.0729 | 2.9165 | 20.504 | 17.3787 | 51.8396 | 7.6149 | 1432.5521 | 0.0049547 | 0.00018247 | 0.0051372 | 0 | 792.7127 | 39.8364 | 0 | 0 | 0 | 0 | 0 | 0 | -81523.2552 | -33444.2046 | -45349.3022 | 0 | 0 | 53507.4453 | 0 | 40388.6687 | 107244.5753 | 0 | 0 | -53507.4453 | 66855.9066 | 77507.7609 | 108964.8893 | 9.1658 | 7.755e-05 | 0.33301 | 1.424 | 0.16392 | 1.0258 | 1.3066 | 0.36581 | 1.2761 | 1.0972e-10 | 0.62989
243.0729 | 2.9173 | 20.3189 | 17.2633 | 51.8797 | 7.6207 | 1439.9115 | 0.0049294 | 0.00018158 | 0.005111 | 0 | 799.8106 | 40.0978 | 0 | 0 | 0 | 0 | 0 | 0 | -81716.0718 | -33456.4498 | -45471.1528 | 0 | 0 | 53823.9391 | 0 | 40594.5079 | 107849.537 | 0 | 0 | -53823.9391 | 67255.0291 | 77966.2316 | 109869.6765 | 9.1189 | 7.7949e-05 | 0.33301 | 1.424 | 0.16392 | 1.0258 | 1.3066 | 0.36581 | 1.2761 | 1.0916e-10 | 0.63006
244.0729 | 2.918 | 20.1357 | 17.149 | 51.9195 | 7.6266 | 1447.2709 | 0.0049043 | 0.00018069 | 0.005085 | 0 | 806.9085 | 40.3593 | 0 | 0 | 0 | 0 | 0 | 0 | -81908.8884 | -33468.695 | -45593.0034 | 0 | 0 | 54140.4961 | 0 | 40800.3471 | 108454.6155 | 0 | 0 | -54140.4961 | 67654.2683 | 78424.7937 | 110779.3416 | 9.0726 | 7.8347e-05 | 0.33301 | 1.424 | 0.16392 | 1.0258 | 1.3066 | 0.36581 | 1.2761 | 1.0859e-10 | 0.63022
245.0729 | 2.9188 | 19.9542 | 17.0359 | 51.9589 | 7.6324 | 1454.6303 | 0.0048795 | 0.0001798 | 0.0050593 | 0 | 814.0064 | 40.6208 | 0 | 0 | 0 | 0 | 0 | 0 | -82101.705 | -33480.9402 | -45714.8539 | 0 | 0 | 54457.1043 | 0 | 41006.1864 | 109059.7948 | 0 | 0 | -54457.1043 | 68053.6084 | 78883.43 | 111693.8856 | 9.0267 | 7.8745e-05 | 0.33301 | 1.424 | 0.16392 | 1.0258 | 1.3066 | 0.36581 | 1.2761 | 1.0803e-10 | 0.63039
246.0729 | 2.9196 | 19.7745 | 16.9239 | 51.9979 | 7.6381 | 1461.9898 | 0.004855 | 0.0001789 | 0.0050339 | 0 | 821.1043 | 40.8824 | 0 | 0 | 0 | 0 | 0 | 0 | -82294.5216 | -33493.1854 | -45836.7045 | 0 | 0 | 54773.7522 | 0 | 41212.0256 | 109665.0596 | 0 | 0 | -54773.7522 | 68453.034 | 79342.1238 | 112613.3092 | 8.9812 | 7.9144e-05 | 0.33301 | 1.424 | 0.16392 | 1.0258 | 1.3066 | 0.36581 | 1.2761 | 1.0747e-10 | 0.63055
247.0729 | 2.9203 | 19.5967 | 16.813 | 52.0366 | 7.6438 | 1469.3492 | 0.0048306 | 0.00017801 | 0.0050087 | 0 | 828.2022 | 41.1439 | 0 | 0 | 0 | 0 | 0 | 0 | -82487.3382 | -33505.4306 | -45958.5551 | 0 | 0 | 55090.4285 | 0 | 41417.8648 | 110270.395 | 0 | 0 | -55090.4285 | 68852.5302 | 79800.8588 | 113537.613 | 8.9362 | 7.9542e-05 | 0.33301 | 1.424 | 0.16392 | 1.0258 | 1.3066 | 0.36581 | 1.2761 | 1.0691e-10 | 0.63072
248.0729 | 2.9211 | 19.4206 | 16.7033 | 52.0749 | 7.6494 | 1476.7087 | 0.0048066 | 0.00017711 | 0.0049837 | 0 | 835.3001 | 41.4055 | 0 | 0 | 0 | 0 | 0 | 0 | -82680.1548 | -33517.6759 | -46080.4057 | 0 | 0 | 55407.1224 | 0 | 41623.7041 | 110875.7866 | 0 | 0 | -55407.1224 | 69252.0825 | 80259.6194 | 114466.7972 | 8.8917 | 7.9941e-05 | 0.33301 | 1.424 | 0.16392 | 1.0258 | 1.3066 | 0.36581 | 1.2761 | 1.0636e-10 | 0.63088
249.0729 | 2.9218 | 19.2462 | 16.5946 | 52.1129 | 7.655 | 1484.0681 | 0.0047827 | 0.00017622 | 0.004959 | 0 | 842.398 | 41.667 | 0 | 0 | 0 | 0 | 0 | 0 | -82872.9714 | -33529.9211 | -46202.2562 | 0 | 0 | 55723.8233 | 0 | 41829.5433 | 111481.2201 | 0 | 0 | -55723.8233 | 69651.6768 | 80718.3901 | 115400.862 | 8.8476 | 8.0339e-05 | 0.33301 | 1.424 | 0.16392 | 1.0258 | 1.3066 | 0.36581 | 1.2761 | 1.058e-10 | 0.63104
250.0729 | 2.9225 | 19.0735 | 16.487 | 52.1504 | 7.6605 | 1491.4275 | 0.0047591 | 0.00017532 | 0.0049345 | 0 | 849.4959 | 41.9285 | 0 | 0 | 0 | 0 | 0 | 0 | -83065.788 | -33542.1663 | -46324.1068 | 0 | 0 | 56040.5212 | 0 | 42035.3825 | 112086.682 | 0 | 0 | -56040.5212 | 70051.2995 | 81177.1564 | 116339.8075 | 8.804 | 8.0737e-05 | 0.33301 | 1.424 | 0.16392 | 1.0258 | 1.3066 | 0.36581 | 1.2761 | 1.0525e-10 | 0.6312
251.0729 | 2.9233 | 18.9026 | 16.3805 | 52.1876 | 7.666 | 1498.7869 | 0.0047358 | 0.00017443 | 0.0049102 | 0 | 856.5939 | 42.19 | 0 | 0 | 0 | 0 | 0 | 0 | -83258.6046 | -33554.4115 | -46445.9574 | 0 | 0 | 56357.206 | 0 | 42241.2217 | 112692.1591 | 0 | 0 | -56357.206 | 70450.9374 | 81635.9038 | 117283.6336 | 8.7607 | 8.1136e-05 | 0.33301 | 1.424 | 0.16392 | 1.0258 | 1.3066 | 0.36581 | 1.2761 | 1.047e-10 | 0.63135
252.0729 | 2.924 | 18.7333 | 16.275 | 52.2244 | 7.6714 | 1506.1462 | 0.0047126 | 0.00017353 | 0.0048862 | 0 | 863.6918 | 42.4514 | 0 | 0 | 0 | 0 | 0 | 0 | -83451.4212 | -33566.6567 | -46567.808 | 0 | 0 | 56673.8684 | 0 | 42447.061 | 113297.6385 | 0 | 0 | -56673.8684 | 70850.5776 | 82094.6185 | 118232.3399 | 8.7179 | 8.1534e-05 | 0.33301 | 1.424 | 0.16392 | 1.0258 | 1.3066 | 0.36581 | 1.2761 | 1.0416e-10 | 0.63151
253.0729 | 2.9247 | 18.5657 | 16.1705 | 52.2609 | 7.6767 | 1513.5054 | 0.0046897 | 0.00017264 | 0.0048623 | 0 | 870.7897 | 42.7127 | 0 | 0 | 0 | 0 | 0 | 0 | -83644.2378 | -33578.9019 | -46689.6586 | 0 | 0 | 56990.4989 | 0 | 42652.9002 | 113903.1079 | 0 | 0 | -56990.4989 | 71250.2077 | 82553.2873 | 119185.9261 | 8.6755 | 8.1933e-05 | 0.33301 | 1.424 | 0.16392 | 1.0258 | 1.3066 | 0.36581 | 1.2761 | 1.0361e-10 | 0.63166
254.0729 | 2.9254 | 18.3998 | 16.067 | 52.2969 | 7.682 | 1520.8645 | 0.004667 | 0.00017174 | 0.0048388 | 0 | 877.8876 | 42.9739 | 0 | 0 | 0 | 0 | 0 | 0 | -83837.0544 | -33591.1471 | -46811.5091 | 0 | 0 | 57307.0889 | 0 | 42858.7394 | 114508.5552 | 0 | 0 | -57307.0889 | 71649.8158 | 83011.8971 | 120144.3917 | 8.6336 | 8.2331e-05 | 0.33301 | 1.424 | 0.16392 | 1.0258 | 1.3066 | 0.36581 | 1.2761 | 1.0307e-10 | 0.63181
255.0729 | 2.9261 | 18.2355 | 15.9646 | 52.3325 | 7.6873 | 1528.2236 | 0.0046445 | 0.00017085 | 0.0048154 | 0 | 884.9855 | 43.2351 | 0 | 0 | 0 | 0 | 0 | 0 | -84029.871 | -33603.3923 | -46933.3597 | 0 | 0 | 57623.6296 | 0 | 43064.5787 | 115113.9689 | 0 | 0 | -57623.6296 | 72049.3903 | 83470.4357 | 121107.7358 | 8.592 | 8.2729e-05 | 0.33301 | 1.424 | 0.16392 | 1.0258 | 1.3066 | 0.36581 | 1.2761 | 1.0253e-10 | 0.63196
256.0729 | 2.9268 | 18.0728 | 15.8631 | 52.3678 | 7.6924 | 1535.5826 | 0.0046223 | 0.00016996 | 0.0047922 | 0 | 892.0834 | 43.4961 | 0 | 0 | 0 | 0 | 0 | 0 | -84222.6876 | -33615.6375 | -47055.2103 | 0 | 0 | 57940.1127 | 0 | 43270.4179 | 115719.3378 | 0 | 0 | -57940.1127 | 72448.9199 | 83928.8909 | 122075.9577 | 8.5508 | 8.3128e-05 | 0.33301 | 1.424 | 0.16392 | 1.0258 | 1.3066 | 0.36581 | 1.2761 | 1.02e-10 | 0.63211
257.0729 | 2.9274 | 17.9117 | 15.7627 | 52.4027 | 7.6976 | 1542.9414 | 0.0046002 | 0.00016907 | 0.0047693 | 0 | 899.1813 | 43.7571 | 0 | 0 | 0 | 0 | 0 | 0 | -84415.5042 | -33627.8827 | -47177.0609 | 0 | 0 | 58256.5305 | 0 | 43476.2571 | 116324.651 | 0 | 0 | -58256.5305 | 72848.3939 | 84387.2512 | 123049.0565 | 8.51 | 8.3526e-05 | 0.33301 | 1.424 | 0.16392 | 1.0258 | 1.3066 | 0.36581 | 1.2761 | 1.0147e-10 | 0.63226
258.0729 | 2.9281 | 17.7522 | 15.6631 | 52.4371 | 7.7026 | 1550.3001 | 0.0045784 | 0.00016819 | 0.0047466 | 0 | 906.2792 | 44.0179 | 0 | 0 | 0 | 0 | 0 | 0 | -84608.3208 | -33640.1279 | -47298.9114 | 0 | 0 | 58572.875 | 0 | 43682.0963 | 116929.8982 | 0 | 0 | -58572.875 | 73247.8019 | 84845.5056 | 124027.031 | 8.4696 | 8.3924e-05 | 0.33301 | 1.424 | 0.16392 | 1.0258 | 1.3066 | 0.36581 | 1.2761 | 1.0094e-10 | 0.6324
259.0729 | 2.9288 | 17.5942 | 15.5646 | 52.4712 | 7.7076 | 1557.6587 | 0.0045568 | 0.0001673 | 0.0047241 | 0 | 913.3771 | 44.2785 | 0 | 0 | 0 | 0 | 0 | 0 | -84801.1374 | -33652.3731 | -47420.762 | 0 | 0 | 58889.1391 | 0 | 43887.9356 | 117535.0693 | 0 | 0 | -58889.1391 | 73647.1338 | 85303.6433 | 125009.8801 | 8.4296 | 8.4323e-05 | 0.33301 | 1.424 | 0.16392 | 1.0258 | 1.3066 | 0.36581 | 1.2761 | 1.0041e-10 | 0.63254
260.0729 | 2.9294 | 17.4378 | 15.4669 | 52.5049 | 7.7126 | 1565.0171 | 0.0045354 | 0.00016642 | 0.0047018 | 0 | 920.475 | 44.5391 | 0 | 0 | 0 | 0 | 0 | 0 | -84993.954 | -33664.6183 | -47542.6126 | 0 | 0 | 59205.3155 | 0 | 44093.7748 | 118140.1547 | 0 | 0 | -59205.3155 | 74046.3799 | 85761.654 | 125997.6025 | 8.39 | 8.4721e-05 | 0.33301 | 1.424 | 0.16392 | 1.0258 | 1.3066 | 0.36581 | 1.2761 | 9.9888e-11 | 0.63268
261.0729 | 2.93 | 17.2829 | 15.3702 | 52.5382 | 7.7175 | 1572.3754 | 0.0045141 | 0.00016554 | 0.0046797 | 0 | 927.5729 | 44.7994 | 0 | 0 | 0 | 0 | 0 | 0 | -85186.7706 | -33676.8635 | -47664.4632 | 0 | 0 | 59521.3976 | 0 | 44299.614 | 118745.145 | 0 | 0 | -59521.3976 | 74445.531 | 86219.5281 | 126990.1968 | 8.3507 | 8.5119e-05 | 0.33301 | 1.424 | 0.16392 | 1.0258 | 1.3066 | 0.36581 | 1.2761 | 9.9368e-11 | 0.63282
262.0729 | 2.9307 | 17.1295 | 15.2744 | 52.5711 | 7.7223 | 1579.7335 | 0.0044931 | 0.00016467 | 0.0046578 | 0 | 934.6708 | 45.0596 | 0 | 0 | 0 | 0 | 0 | 0 | -85379.5872 | -33689.1087 | -47786.3137 | 0 | 0 | 59837.3787 | 0 | 44505.4533 | 119350.0314 | 0 | 0 | -59837.3787 | 74844.5781 | 86677.2559 | 127987.6615 | 8.3118 | 8.5518e-05 | 0.33301 | 1.424 | 0.16392 | 1.0258 | 1.3066 | 0.36581 | 1.2761 | 9.8852e-11 | 0.63295
263.0729 | 2.9313 | 16.9776 | 15.1795 | 52.6036 | 7.7271 | 1587.0914 | 0.0044723 | 0.00016379 | 0.0046361 | 0 | 941.7687 | 45.3197 | 0 | 0 | 0 | 0 | 0 | 0 | -85572.4038 | -33701.3539 | -47908.1643 | 0 | 0 | 60153.2527 | 0 | 44711.2925 | 119954.8052 | 0 | 0 | -60153.2527 | 75243.5127 | 87134.8284 | 128989.995 | 8.2733 | 8.5916e-05 | 0.33301 | 1.424 | 0.16392 | 1.0258 | 1.3066 | 0.36581 | 1.2761 | 9.8339e-11 | 0.63309
264.0729 | 2.9319 | 16.8271 | 15.0855 | 52.6357 | 7.7318 | 1594.4492 | 0.0044516 | 0.00016292 | 0.0046146 | 0 | 948.8666 | 45.5795 | 0 | 0 | 0 | 0 | 0 | 0 | -85765.2204 | -33713.5991 | -48030.0149 | 0 | 0 | 60469.0137 | 0 | 44917.1317 | 120559.4583 | 0 | 0 | -60469.0137 | 75642.3266 | 87592.2372 | 129997.1955 | 8.2351 | 8.6314e-05 | 0.33301 | 1.424 | 0.16392 | 1.0258 | 1.3066 | 0.36581 | 1.2761 | 9.7829e-11 | 0.63322
265.0729 | 2.9325 | 16.6782 | 14.9924 | 52.6674 | 7.7365 | 1601.8068 | 0.0044312 | 0.00016206 | 0.0045932 | 0 | 955.9645 | 45.8392 | 0 | 0 | 0 | 0 | 0 | 0 | -85958.037 | -33725.8444 | -48151.8655 | 0 | 0 | 60784.6558 | 0 | 45122.9709 | 121163.9827 | 0 | 0 | -60784.6558 | 76041.0118 | 88049.4738 | 131009.2613 | 8.1973 | 8.6713e-05 | 0.33301 | 1.424 | 0.16392 | 1.0258 | 1.3066 | 0.36581 | 1.2761 | 9.7322e-11 | 0.63335
266.0729 | 2.9331 | 16.5306 | 14.9001 | 52.6988 | 7.7411 | 1609.1642 | 0.0044109 | 0.0001612 | 0.0045721 | 0 | 963.0624 | 46.0987 | 0 | 0 | 0 | 0 | 0 | 0 | -86150.8536 | -33738.0896 | -48273.716 | 0 | 0 | 61100.1738 | 0 | 45328.8102 | 121768.3711 | 0 | 0 | -61100.1738 | 76439.5609 | 88506.5304 | 132026.1906 | 8.1598 | 8.7111e-05 | 0.33301 | 1.424 | 0.16392 | 1.0258 | 1.3066 | 0.36581 | 1.2761 | 9.6819e-11 | 0.63347
267.0729 | 2.9336 | 16.3845 | 14.8087 | 52.7297 | 7.7456 | 1616.5214 | 0.0043909 | 0.00016034 | 0.0045512 | 0 | 970.1603 | 46.358 | 0 | 0 | 0 | 0 | 0 | 0 | -86343.6701 | -33750.3348 | -48395.5666 | 0 | 0 | 61415.5623 | 0 | 45534.6494 | 122372.616 | 0 | 0 | -61415.5623 | 76837.9666 | 88963.3996 | 133047.9813 | 8.1227 | 8.7509e-05 | 0.33301 | 1.424 | 0.16392 | 1.0258 | 1.3066 | 0.36581 | 1.2761 | 9.6319e-11 | 0.6336
268.0729 | 2.9342 | 16.2398 | 14.7182 | 52.7603 | 7.7501 | 1623.8784 | 0.004371 | 0.00015948 | 0.0045304 | 0 | 977.2582 | 46.6171 | 0 | 0 | 0 | 0 | 0 | 0 | -86536.4867 | -33762.58 | -48517.4172 | 0 | 0 | 61730.8166 | 0 | 45740.4886 | 122976.7108 | 0 | 0 | -61730.8166 | 77236.2222 | 89420.0742 | 134074.6315 | 8.0859 | 8.7908e-05 | 0.33301 | 1.424 | 0.16392 | 1.0258 | 1.3066 | 0.36581 | 1.2761 | 9.5823e-11 | 0.63372
269.0729 | 2.9348 | 16.0965 | 14.6284 | 52.7904 | 7.7545 | 1631.2351 | 0.0043512 | 0.00015863 | 0.0045099 | 0 | 984.3561 | 46.876 | 0 | 0 | 0 | 0 | 0 | 0 | -86729.3033 | -33774.8252 | -48639.2678 | 0 | 0 | 62045.9319 | 0 | 45946.3279 | 123580.6489 | 0 | 0 | -62045.9319 | 77634.321 | 89876.5475 | 135106.1389 | 8.0494 | 8.8306e-05 | 0.33301 | 1.424 | 0.16392 | 1.0258 | 1.3066 | 0.36581 | 1.2761 | 9.533e-11 | 0.63384
270.0729 | 2.9353 | 15.9546 | 14.5395 | 52.8202 | 7.7589 | 1638.5917 | 0.0043317 | 0.00015779 | 0.0044895 | 0 | 991.454 | 47.1346 | 0 | 0 | 0 | 0 | 0 | 0 | -86922.1199 | -33787.0704 | -48761.1184 | 0 | 0 | 62360.9038 | 0 | 46152.1671 | 124184.424 | 0 | 0 | -62360.9038 | 78032.2569 | 90332.8131 | 136142.5016 | 8.0133 | 8.8704e-05 | 0.33301 | 1.424 | 0.16392 | 1.0258 | 1.3066 | 0.36581 | 1.2761 | 9.4841e-11 | 0.63395
271.0729 | 2.9358 | 15.814 | 14.4514 | 52.8496 | 7.7632 | 1645.9481 | 0.0043124 | 0.00015695 | 0.0044693 | 0 | 998.5519 | 47.3931 | 0 | 0 | 0 | 0 | 0 | 0 | -87114.9365 | -33799.3156 | -48882.9689 | 0 | 0 | 62675.7282 | 0 | 46358.0063 | 124788.0302 | 0 | 0 | -62675.7282 | 78430.0239 | 90788.8648 | 137183.7171 | 7.9775 | 8.9102e-05 | 0.33301 | 1.424 | 0.16392 | 1.0258 | 1.3066 | 0.36581 | 1.2761 | 9.4355e-11 | 0.63407
272.0729 | 2.9363 | 15.6747 | 14.3641 | 52.8786 | 7.7675 | 1653.3042 | 0.0042932 | 0.00015611 | 0.0044493 | 0 | 1005.6498 | 47.6513 | 0 | 0 | 0 | 0 | 0 | 0 | -87307.7531 | -33811.5608 | -49004.8195 | 0 | 0 | 62990.401 | 0 | 46563.8455 | 125391.4619 | 0 | 0 | -62990.401 | 78827.6164 | 91244.697 | 138229.7832 | 7.942 | 8.9501e-05 | 0.33301 | 1.424 | 0.16392 | 1.0258 | 1.3066 | 0.36581 | 1.2761 | 9.3873e-11 | 0.63418
273.0729 | 2.9369 | 15.5368 | 14.2776 | 52.9073 | 7.7717 | 1660.6601 | 0.0042741 | 0.00015528 | 0.0044294 | 0 | 1012.7478 | 47.9093 | 0 | 0 | 0 | 0 | 0 | 0 | -87500.5697 | -33823.806 | -49126.6701 | 0 | 0 | 63304.9187 | 0 | 46769.6848 | 125994.7139 | 0 | 0 | -63304.9187 | 79225.0291 | 91700.3043 | 139280.6976 | 7.9068 | 8.9899e-05 | 0.33301 | 1.424 | 0.16392 | 1.0258 | 1.3066 | 0.36581 | 1.2761 | 9.3394e-11 | 0.63429
274.0729 | 2.9373 | 15.4002 | 14.1919 | 52.9355 | 7.7758 | 1668.0157 | 0.0042553 | 0.00015445 | 0.0044097 | 0 | 1019.8457 | 48.167 | 0 | 0 | 0 | 0 | 0 | 0 | -87693.3863 | -33836.0512 | -49248.5207 | 0 | 0 | 63619.2776 | 0 | 46975.524 | 126597.781 | 0 | 0 | -63619.2776 | 79622.257 | 92155.6816 | 140336.4578 | 7.8719 | 9.0297e-05 | 0.33301 | 1.424 | 0.16392 | 1.0258 | 1.3066 | 0.36581 | 1.2761 | 9.2919e-11 | 0.6344
275.0729 | 2.9378 | 15.2649 | 14.1069 | 52.9634 | 7.7799 | 1675.3711 | 0.0042366 | 0.00015363 | 0.0043902 | 0 | 1026.9436 | 48.4245 | 0 | 0 | 0 | 0 | 0 | 0 | -87886.2029 | -33848.2964 | -49370.3712 | 0 | 0 | 63933.4744 | 0 | 47181.3632 | 127200.6586 | 0 | 0 | -63933.4744 | 80019.2954 | 92610.8241 | 141397.0613 | 7.8373 | 9.0695e-05 | 0.33301 | 1.424 | 0.16392 | 1.0258 | 1.3066 | 0.36581 | 1.2761 | 9.2448e-11 | 0.6345
276.0729 | 2.9383 | 15.1309 | 14.0227 | 52.9909 | 7.784 | 1682.7263 | 0.0042181 | 0.00015281 | 0.0043709 | 0 | 1034.0415 | 48.6818 | 0 | 0 | 0 | 0 | 0 | 0 | -88079.0195 | -33860.5416 | -49492.2218 | 0 | 0 | 64247.5062 | 0 | 47387.2025 | 127803.3422 | 0 | 0 | -64247.5062 | 80416.1398 | 93065.7275 | 142462.5057 | 7.8031 | 9.1093e-05 | 0.33301 | 1.424 | 0.16392 | 1.0258 | 1.3066 | 0.36581 | 1.2761 | 9.198e-11 | 0.6346
277.0729 | 2.9388 | 14.9981 | 13.9393 | 53.018 | 7.788 | 1690.0812 | 0.0041997 | 0.000152 | 0.0043517 | 0 | 1041.1394 | 48.9388 | 0 | 0 | 0 | 0 | 0 | 0 | -88271.8361 | -33872.7868 | -49614.0724 | 0 | 0 | 64561.37 | 0 | 47593.0417 | 128405.8277 | 0 | 0 | -64561.37 | 80812.786 | 93520.3875 | 143532.7883 | 7.7691 | 9.1491e-05 | 0.33301 | 1.424 | 0.16392 | 1.0258 | 1.3066 | 0.36581 | 1.2761 | 9.1516e-11 | 0.6347
278.0729 | 2.9392 | 14.8666 | 13.8566 | 53.0448 | 7.7919 | 1697.4359 | 0.0041815 | 0.00015119 | 0.0043327 | 0 | 1048.2373 | 49.1956 | 0 | 0 | 0 | 0 | 0 | 0 | -88464.6527 | -33885.032 | -49735.923 | 0 | 0 | 64875.0632 | 0 | 47798.8809 | 129008.111 | 0 | 0 | -64875.0632 | 81209.2301 | 93974.8003 | 144607.9066 | 7.7355 | 9.189e-05 | 0.33301 | 1.424 | 0.16392 | 1.0258 | 1.3066 | 0.36581 | 1.2761 | 9.1055e-11 | 0.6348
279.0729 | 2.9397 | 14.7363 | 13.7746 | 53.0712 | 7.7958 | 1704.7903 | 0.0041635 | 0.00015039 | 0.0043139 | 0 | 1055.3352 | 49.4521 | 0 | 0 | 0 | 0 | 0 | 0 | -88657.4693 | -33897.2772 | -49857.7735 | 0 | 0 | 65188.5834 | 0 | 48004.7202 | 129610.1886 | 0 | 0 | -65188.5834 | 81605.4684 | 94428.9623 | 145687.8579 | 7.7021 | 9.2288e-05 | 0.33301 | 1.424 | 0.16392 | 1.0258 | 1.3066 | 0.36581 | 1.2761 | 9.0598e-11 | 0.6349
280.0729 | 2.9401 | 14.6073 | 13.6933 | 53.0973 | 7.7996 | 1712.1445 | 0.0041456 | 0.0001496 | 0.0042952 | 0 | 1062.4331 | 49.7083 | 0 | 0 | 0 | 0 | 0 | 0 | -88850.2859 | -33909.5224 | -49979.6241 | 0 | 0 | 65501.9282 | 0 | 48210.5594 | 130212.057 | 0 | 0 | -65501.9282 | 82001.4976 | 94882.8703 | 146772.6394 | 7.669 | 9.2686e-05 | 0.33301 | 1.424 | 0.16392 | 1.0258 | 1.3066 | 0.36581 | 1.2761 | 9.0145e-11 | 0.63499
281.0729 | 2.9405 | 14.4794 | 13.6128 | 53.123 | 7.8034 | 1719.4984 | 0.0041279 | 0.00014881 | 0.0042767 | 0 | 1069.531 | 49.9643 | 0 | 0 | 0 | 0 | 0 | 0 | -89043.1025 | -33921.7676 | -50101.4747 | 0 | 0 | 65815.0955 | 0 | 48416.3986 | 130813.7131 | 0 | 0 | -65815.0955 | 82397.3145 | 95336.5212 | 147862.2486 | 7.6362 | 9.3084e-05 | 0.33301 | 1.424 | 0.16392 | 1.0258 | 1.3066 | 0.36581 | 1.2761 | 8.9696e-11 | 0.63508
282.0729 | 2.9409 | 14.3528 | 13.533 | 53.1483 | 7.8071 | 1726.852 | 0.0041103 | 0.00014802 | 0.0042583 | 0 | 1076.6289 | 50.2201 | 0 | 0 | 0 | 0 | 0 | 0 | -89235.9191 | -33934.0129 | -50223.3253 | 0 | 0 | 66128.0836 | 0 | 48622.2378 | 131415.154 | 0 | 0 | -66128.0836 | 82792.9162 | 95789.9122 | 148956.6826 | 7.6037 | 9.3482e-05 | 0.33301 | 1.424 | 0.16392 | 1.0258 | 1.3066 | 0.36581 | 1.2761 | 8.925e-11 | 0.63517
283.0729 | 2.9413 | 14.2273 | 13.4538 | 53.1733 | 7.8108 | 1734.2054 | 0.0040929 | 0.00014724 | 0.0042401 | 0 | 1083.7268 | 50.4755 | 0 | 0 | 0 | 0 | 0 | 0 | -89428.7357 | -33946.2581 | -50345.1758 | 0 | 0 | 66440.8905 | 0 | 48828.0771 | 132016.3769 | 0 | 0 | -66440.8905 | 83188.2999 | 96243.0409 | 150055.9387 | 7.5715 | 9.388e-05 | 0.33301 | 1.424 | 0.16392 | 1.0258 | 1.3066 | 0.36581 | 1.2761 | 8.8808e-11 | 0.63526
284.0729 | 2.9417 | 14.103 | 13.3754 | 53.1979 | 7.8144 | 1741.5585 | 0.0040756 | 0.00014647 | 0.0042221 | 0 | 1090.8247 | 50.7308 | 0 | 0 | 0 | 0 | 0 | 0 | -89621.5523 | -33958.5033 | -50467.0264 | 0 | 0 | 66753.5148 | 0 | 49033.9163 | 132617.3795 | 0 | 0 | -66753.5148 | 83583.4632 | 96695.9049 | 151160.0141 | 7.5395 | 9.4278e-05 | 0.33301 | 1.424 | 0.16392 | 1.0258 | 1.3066 | 0.36581 | 1.2761 | 8.8369e-11 | 0.63534
285.0729 | 2.9421 | 13.9798 | 13.2976 | 53.2222 | 7.818 | 1748.9114 | 0.0040585 | 0.0001457 | 0.0042042 | 0 | 1097.9226 | 50.9857 | 0 | 0 | 0 | 0 | 0 | 0 | -89814.3689 | -33970.7485 | -50588.877 | 0 | 0 | 67065.9551 | 0 | 49239.7555 | 133218.1595 | 0 | 0 | -67065.9551 | 83978.4039 | 97148.5023 | 152268.9058 | 7.5078 | 9.4676e-05 | 0.33301 | 1.424 | 0.16392 | 1.0258 | 1.3066 | 0.36581 | 1.2761 | 8.7934e-11 | 0.63542
286.0729 | 2.9425 | 13.8578 | 13.2205 | 53.2462 | 7.8215 | 1756.2639 | 0.0040415 | 0.00014494 | 0.0041864 | 0 | 1105.0205 | 51.2404 | 0 | 0 | 0 | 0 | 0 | 0 | -90007.1855 | -33982.9937 | -50710.7276 | 0 | 0 | 67378.21 | 0 | 49445.5948 | 133818.7147 | 0 | 0 | -67378.21 | 84373.12 | 97600.8312 | 153382.6112 | 7.4764 | 9.5074e-05 | 0.33301 | 1.424 | 0.16392 | 1.0258 | 1.3066 | 0.36581 | 1.2761 | 8.7503e-11 | 0.6355
287.0729 | 2.9428 | 13.7369 | 13.1441 | 53.2698 | 7.8249 | 1763.6163 | 0.0040246 | 0.00014418 | 0.0041688 | 0 | 1112.1184 | 51.4948 | 0 | 0 | 0 | 0 | 0 | 0 | -90200.0021 | -33995.2389 | -50832.5782 | 0 | 0 | 67690.2787 | 0 | 49651.434 | 134419.0436 | 0 | 0 | -67690.2787 | 84767.6096 | 98052.8902 | 154501.1273 | 7.4452 | 9.5472e-05 | 0.33301 | 1.424 | 0.16392 | 1.0258 | 1.3066 | 0.36581 | 1.2761 | 8.7075e-11 | 0.63558
288.0729 | 2.9432 | 13.6171 | 13.0683 | 53.2931 | 7.8284 | 1770.9683 | 0.0040079 | 0.00014343 | 0.0041514 | 0 | 1119.2163 | 51.7489 | 0 | 0 | 0 | 0 | 0 | 0 | -90392.8187 | -34007.4841 | -50954.4287 | 0 | 0 | 68002.16 | 0 | 49857.2732 | 135019.1443 | 0 | 0 | -68002.16 | 85161.8711 | 98504.6778 | 155624.4512 | 7.4143 | 9.587e-05 | 0.33301 | 1.424 | 0.16392 | 1.0258 | 1.3066 | 0.36581 | 1.2761 | 8.6651e-11 | 0.63566
289.0729 | 2.9435 | 13.4984 | 12.9931 | 53.316 | 7.8317 | 1778.3201 | 0.0039914 | 0.00014269 | 0.004134 | 0 | 1126.3142 | 52.0028 | 0 | 0 | 0 | 0 | 0 | 0 | -90585.6353 | -34019.7293 | -51076.2793 | 0 | 0 | 68313.8533 | 0 | 50063.1124 | 135619.0155 | 0 | 0 | -68313.8533 | 85555.9031 | 98956.1928 | 156752.5801 | 7.3836 | 9.6268e-05 | 0.33301 | 1.424 | 0.16392 | 1.0258 | 1.3066 | 0.36581 | 1.2761 | 8.6231e-11 | 0.63573
290.0729 | 2.9439 | 13.3808 | 12.9186 | 53.3386 | 7.8351 | 1785.6716 | 0.0039749 | 0.00014195 | 0.0041169 | 0 | 1133.4121 | 52.2564 | 0 | 0 | 0 | 0 | 0 | 0 | -90778.4519 | -34031.9745 | -51198.1299 | 0 | 0 | 68625.3579 | 0 | 50268.9517 | 136218.656 | 0 | 0 | -68625.3579 | 85949.7043 | 99407.4345 | 157885.5111 | 7.3532 | 9.6666e-05 | 0.33301 | 1.424 | 0.16392 | 1.0258 | 1.3066 | 0.36581 | 1.2761 | 8.5814e-11 | 0.6358
291.0729 | 2.9442 | 13.2643 | 12.8447 | 53.3609 | 7.8383 | 1793.0229 | 0.0039586 | 0.00014121 | 0.0040998 | 0 | 1140.51 | 52.5098 | 0 | 0 | 0 | 0 | 0 | 0 | -90971.2685 | -34044.2197 | -51319.9805 | 0 | 0 | 68936.6732 | 0 | 50474.7909 | 136818.0646 | 0 | 0 | -68936.6732 | 86343.2737 | 99858.4019 | 159023.2411 | 7.3231 | 9.7064e-05 | 0.33301 | 1.424 | 0.16392 | 1.0258 | 1.3066 | 0.36581 | 1.2761 | 8.5401e-11 | 0.63587
292.0729 | 2.9445 | 13.1488 | 12.7715 | 53.3829 | 7.8416 | 1800.3738 | 0.0039425 | 0.00014049 | 0.0040829 | 0 | 1147.6079 | 52.7628 | 0 | 0 | 0 | 0 | 0 | 0 | -91164.0851 | -34056.4649 | -51441.831 | 0 | 0 | 69247.7989 | 0 | 50680.6301 | 137417.2406 | 0 | 0 | -69247.7989 | 86736.6104 | 100309.0946 | 160165.7674 | 7.2932 | 9.7462e-05 | 0.33301 | 1.424 | 0.16392 | 1.0258 | 1.3066 | 0.36581 | 1.2761 | 8.4992e-11 | 0.63594
293.0729 | 2.9448 | 13.0343 | 12.6989 | 53.4045 | 7.8447 | 1807.7245 | 0.0039264 | 0.00013977 | 0.0040662 | 0 | 1154.7058 | 53.0156 | 0 | 0 | 0 | 0 | 0 | 0 | -91356.9017 | -34068.7101 | -51563.6816 | 0 | 0 | 69558.7347 | 0 | 50886.4694 | 138016.1831 | 0 | 0 | -69558.7347 | 87129.7138 | 100759.5122 | 161313.087 | 7.2635 | 9.786e-05 | 0.33301 | 1.424 | 0.16392 | 1.0258 | 1.3066 | 0.36581 | 1.2761 | 8.4586e-11 | 0.636
294.0729 | 2.9451 | 12.9209 | 12.6268 | 53.4259 | 7.8479 | 1815.0749 | 0.0039105 | 0.00013905 | 0.0040496 | 0 | 1161.8037 | 53.2682 | 0 | 0 | 0 | 0 | 0 | 0 | -91549.7182 | -34080.9553 | -51685.5322 | 0 | 0 | 69869.4805 | 0 | 51092.3086 | 138614.8917 | 0 | 0 | -69869.4805 | 87522.5831 | 101209.6545 | 162465.1969 | 7.2341 | 9.8258e-05 | 0.33301 | 1.424 | 0.16392 | 1.0258 | 1.3066 | 0.36581 | 1.2761 | 8.4183e-11 | 0.63606
295.0729 | 2.9454 | 12.8085 | 12.5554 | 53.4469 | 7.851 | 1822.4251 | 0.0038948 | 0.00013834 | 0.0040331 | 0 | 1168.9016 | 53.5204 | 0 | 0 | 0 | 0 | 0 | 0 | -91742.5348 | -34093.2005 | -51807.3828 | 0 | 0 | 70180.0363 | 0 | 51298.1478 | 139213.366 | 0 | 0 | -70180.0363 | 87915.2182 | 101659.5214 | 163622.0943 | 7.2049 | 9.8656e-05 | 0.33301 | 1.424 | 0.16392 | 1.0258 | 1.3066 | 0.36581 | 1.2761 | 8.3785e-11 | 0.63613
296.0729 | 2.9456 | 12.6971 | 12.4846 | 53.4676 | 7.854 | 1829.775 | 0.0038791 | 0.00013764 | 0.0040168 | 0 | 1175.9996 | 53.7724 | 0 | 0 | 0 | 0 | 0 | 0 | -91935.3514 | -34105.4457 | -51929.2333 | 0 | 0 | 70490.402 | 0 | 51503.987 | 139811.6057 | 0 | 0 | -70490.402 | 88307.6186 | 102109.113 | 164783.7762 | 7.176 | 9.9054e-05 | 0.33301 | 1.424 | 0.16392 | 1.0258 | 1.3066 | 0.36581 | 1.2761 | 8.3389e-11 | 0.63618
297.0729 | 2.9459 | 12.5867 | 12.4143 | 53.4881 | 7.857 | 1837.1246 | 0.0038636 | 0.00013694 | 0.0040005 | 0 | 1183.0975 | 54.0241 | 0 | 0 | 0 | 0 | 0 | 0 | -92128.168 | -34117.6909 | -52051.0839 | 0 | 0 | 70800.578 | 0 | 51709.8263 | 140409.6106 | 0 | 0 | -70800.578 | 88699.7844 | 102558.4297 | 165950.2396 | 7.1473 | 9.9452e-05 | 0.33301 | 1.424 | 0.16392 | 1.0258 | 1.3066 | 0.36581 | 1.2761 | 8.2997e-11 | 0.63624
298.0729 | 2.9461 | 12.4773 | 12.3446 | 53.5082 | 7.86 | 1844.474 | 0.0038482 | 0.00013625 | 0.0039845 | 0 | 1190.1954 | 54.2756 | 0 | 0 | 0 | 0 | 0 | 0 | -92320.9846 | -34129.9361 | -52172.9345 | 0 | 0 | 71110.5645 | 0 | 51915.6655 | 141007.381 | 0 | 0 | -71110.5645 | 89091.7155 | 103007.4718 | 167121.4817 | 7.1188 | 9.9849e-05 | 0.33301 | 1.424 | 0.16392 | 1.0258 | 1.3066 | 0.36581 | 1.2761 | 8.2609e-11 | 0.6363
299.0729 | 2.9464 | 12.3689 | 12.2755 | 53.528 | 7.8629 | 1851.8231 | 0.0038329 | 0.00013557 | 0.0039685 | 0 | 1197.2933 | 54.5267 | 0 | 0 | 0 | 0 | 0 | 0 | -92513.8012 | -34142.1814 | -52294.7851 | 0 | 0 | 71420.362 | 0 | 52121.5047 | 141604.9169 | 0 | 0 | -71420.362 | 89483.4121 | 103456.2399 | 168297.4996 | 7.0906 | 0.00010025 | 0.33301 | 1.424 | 0.16392 | 1.0258 | 1.3066 | 0.36581 | 1.2761 | 8.2224e-11 | 0.63635
300.0729 | 2.9466 | 12.2614 | 12.207 | 53.5476 | 7.8657 | 1859.1719 | 0.0038178 | 0.00013489 | 0.0039527 | 0 | 1204.3912 | 54.7776 | 0 | 0 | 0 | 0 | 0 | 0 | -92706.6178 | -34154.4266 | -52416.6356 | 0 | 0 | 71729.9707 | 0 | 52327.344 | 142202.2186 | 0 | 0 | -71729.9707 | 89874.8746 | 103904.7348 | 169478.2902 | 7.0625 | 0.00010065 | 0.33301 | 1.424 | 0.16392 | 1.0258 | 1.3066 | 0.36581 | 1.2761 | 8.1843e-11 | 0.6364
301.0729 | 2.9469 | 12.1548 | 12.139 | 53.5668 | 7.8686 | 1866.5204 | 0.0038027 | 0.00013421 | 0.003937 | 0 | 1211.4891 | 55.0283 | 0 | 0 | 0 | 0 | 0 | 0 | -92899.4344 | -34166.6718 | -52538.4862 | 0 | 0 | 72039.3915 | 0 | 52533.1832 | 142799.2865 | 0 | 0 | -72039.3915 | 90266.1033 | 104352.9571 | 170663.8508 | 7.0347 | 0.00010104 | 0.33301 | 1.424 | 0.16392 | 1.0258 | 1.3066 | 0.36581 | 1.2761 | 8.1465e-11 | 0.63645
302.0729 | 2.9471 | 12.0492 | 12.0716 | 53.5858 | 7.8714 | 1873.8687 | 0.0037878 | 0.00013355 | 0.0039214 | 0 | 1218.587 | 55.2787 | 0 | 0 | 0 | 0 | 0 | 0 | -93092.251 | -34178.917 | -52660.3368 | 0 | 0 | 72348.6248 | 0 | 52739.0224 | 143396.1213 | 0 | 0 | -72348.6248 | 90657.0989 | 104800.9079 | 171854.1784 | 7.0071 | 0.00010144 | 0.33301 | 1.424 | 0.16392 | 1.0258 | 1.3066 | 0.36581 | 1.2761 | 8.109e-11 | 0.6365
303.0729 | 2.9473 | 11.9446 | 12.0047 | 53.6045 | 7.8741 | 1881.2167 | 0.003773 | 0.00013289 | 0.0039059 | 0 | 1225.6849 | 55.5288 | 0 | 0 | 0 | 0 | 0 | 0 | -93285.0676 | -34191.1622 | -52782.1874 | 0 | 0 | 72657.6714 | 0 | 52944.8616 | 143992.7235 | 0 | 0 | -72657.6714 | 91047.8619 | 105248.5883 | 173049.2701 | 6.9798 | 0.00010184 | 0.33301 | 1.424 | 0.16392 | 1.0258 | 1.3066 | 0.36581 | 1.2761 | 8.0719e-11 | 0.63654
304.0729 | 2.9475 | 11.8408 | 11.9383 | 53.6229 | 7.8768 | 1888.5645 | 0.0037584 | 0.00013223 | 0.0038906 | 0 | 1232.7828 | 55.7787 | 0 | 0 | 0 | 0 | 0 | 0 | -93477.8842 | -34203.4074 | -52904.038 | 0 | 0 | 72966.5322 | 0 | 53150.7009 | 144589.0939 | 0 | 0 | -72966.5322 | 91438.3931 | 105695.9993 | 174249.1232 | 6.9526 | 0.00010224 | 0.33301 | 1.424 | 0.16392 | 1.0258 | 1.3066 | 0.36581 | 1.2761 | 8.0351e-11 | 0.63659
305.0729 | 2.9477 | 11.7379 | 11.8725 | 53.6411 | 7.8795 | 1895.912 | 0.0037438 | 0.00013158 | 0.0038754 | 0 | 1239.8807 | 56.0283 | 0 | 0 | 0 | 0 | 0 | 0 | -93670.7008 | -34215.6526 | -53025.8885 | 0 | 0 | 73275.208 | 0 | 53356.5401 | 145185.2334 | 0 | 0 | -73275.208 | 91828.6933 | 106143.1423 | 175453.7346 | 6.9257 | 0.00010263 | 0.33301 | 1.424 | 0.16392 | 1.0258 | 1.3066 | 0.36581 | 1.2761 | 7.9987e-11 | 0.63663
306.0729 | 2.9479 | 11.6359 | 11.8072 | 53.659 | 7.8821 | 1903.2592 | 0.0037293 | 0.00013094 | 0.0038603 | 0 | 1246.9786 | 56.2776 | 0 | 0 | 0 | 0 | 0 | 0 | -93863.5174 | -34227.8978 | -53147.7391 | 0 | 0 | 73583.6997 | 0 | 53562.3793 | 145781.1429 | 0 | 0 | -73583.6997 | 92218.7636 | 106590.0186 | 176663.1016 | 6.8989 | 0.00010303 | 0.33301 | 1.424 | 0.16392 | 1.0258 | 1.3066 | 0.36581 | 1.2761 | 7.9626e-11 | 0.63667
307.0729 | 2.948 | 11.5348 | 11.7424 | 53.6766 | 7.8847 | 1910.6062 | 0.003715 | 0.0001303 | 0.0038453 | 0 | 1254.0765 | 56.5267 | 0 | 0 | 0 | 0 | 0 | 0 | -94056.334 | -34240.143 | -53269.5897 | 0 | 0 | 73892.0084 | 0 | 53768.2186 | 146376.8235 | 0 | 0 | -73892.0084 | 92608.6049 | 107036.6297 | 177877.2213 | 6.8724 | 0.00010343 | 0.33301 | 1.424 | 0.16392 | 1.0258 | 1.3066 | 0.36581 | 1.2761 | 7.9268e-11 | 0.63671
308.0729 | 2.9482 | 11.4346 | 11.6782 | 53.694 | 7.8873 | 1917.953 | 0.0037008 | 0.00012967 | 0.0038304 | 0 | 1261.1744 | 56.7755 | 0 | 0 | 0 | 0 | 0 | 0 | -94249.1506 | -34252.3882 | -53391.4403 | 0 | 0 | 74200.1351 | 0 | 53974.0578 | 146972.2762 | 0 | 0 | -74200.1351 | 92998.2184 | 107482.9771 | 179096.091 | 6.8461 | 0.00010383 | 0.33301 | 1.424 | 0.16392 | 1.0258 | 1.3066 | 0.36581 | 1.2761 | 7.8913e-11 | 0.63674
309.0729 | 2.9484 | 11.3352 | 11.6144 | 53.7111 | 7.8898 | 1925.2994 | 0.0036866 | 0.00012904 | 0.0038157 | 0 | 1268.2723 | 57.0241 | 0 | 0 | 0 | 0 | 0 | 0 | -94441.9672 | -34264.6334 | -53513.2908 | 0 | 0 | 74508.0809 | 0 | 54179.897 | 147567.5023 | 0 | 0 | -74508.0809 | 93387.6053 | 107929.0624 | 180319.7078 | 6.82 | 0.00010422 | 0.33301 | 1.424 | 0.16392 | 1.0258 | 1.3066 | 0.36581 | 1.2761 | 7.8561e-11 | 0.63678
310.0729 | 2.9485 | 11.2367 | 11.5512 | 53.7279 | 7.8922 | 1932.6456 | 0.0036726 | 0.00012842 | 0.0038011 | 0 | 1275.3702 | 57.2724 | 0 | 0 | 0 | 0 | 0 | 0 | -94634.7838 | -34276.8786 | -53635.1414 | 0 | 0 | 74815.847 | 0 | 54385.7362 | 148162.5032 | 0 | 0 | -74815.847 | 93776.7669 | 108374.8874 | 181548.0689 | 6.794 | 0.00010462 | 0.33301 | 1.424 | 0.16392 | 1.0258 | 1.3066 | 0.36581 | 1.2761 | 7.8213e-11 | 0.63681
311.0729 | 2.9487 | 11.139 | 11.4884 | 53.7445 | 7.8947 | 1939.9916 | 0.0036587 | 0.00012781 | 0.0037865 | 0 | 1282.4681 | 57.5205 | 0 | 0 | 0 | 0 | 0 | 0 | -94827.6004 | -34289.1238 | -53756.992 | 0 | 0 | 75123.4347 | 0 | 54591.5755 | 148757.28 | 0 | 0 | -75123.4347 | 94165.7045 | 108820.4538 | 182781.1717 | 6.7683 | 0.00010502 | 0.33301 | 1.424 | 0.16392 | 1.0258 | 1.3066 | 0.36581 | 1.2761 | 7.7868e-11 | 0.63684
312.0729 | 2.9488 | 11.0422 | 11.4261 | 53.7609 | 7.8971 | 1947.3373 | 0.0036449 | 0.0001272 | 0.0037721 | 0 | 1289.566 | 57.7683 | 0 | 0 | 0 | 0 | 0 | 0 | -95020.417 | -34301.369 | -53878.8426 | 0 | 0 | 75430.8451 | 0 | 54797.4147 | 149351.8343 | 0 | 0 | -75430.8451 | 94554.4196 | 109265.7635 | 184019.0133 | 6.7428 | 0.00010542 | 0.33301 | 1.424 | 0.16392 | 1.0258 | 1.3066 | 0.36581 | 1.2761 | 7.7526e-11 | 0.63687
313.0729 | 2.949 | 10.9461 | 11.3644 | 53.777 | 7.8995 | 1954.6828 | 0.0036312 | 0.00012659 | 0.0037578 | 0 | 1296.6639 | 58.0158 | 0 | 0 | 0 | 0 | 0 | 0 | -95213.2336 | -34313.6142 | -54000.6931 | 0 | 0 | 75738.0797 | 0 | 55003.2539 | 149946.1675 | 0 | 0 | -75738.0797 | 94942.9136 | 109710.8182 | 185261.591 | 6.7174 | 0.00010582 | 0.33301 | 1.424 | 0.16392 | 1.0258 | 1.3066 | 0.36581 | 1.2761 | 7.7187e-11 | 0.6369
314.0729 | 2.9491 | 10.8509 | 11.3031 | 53.7929 | 7.9018 | 1962.0281 | 0.0036176 | 0.000126 | 0.0037436 | 0 | 1303.7618 | 58.2632 | 0 | 0 | 0 | 0 | 0 | 0 | -95406.0502 | -34325.8594 | -54122.5437 | 0 | 0 | 76045.1397 | 0 | 55209.0932 | 150540.2812 | 0 | 0 | -76045.1397 | 95331.1881 | 110155.6201 | 186508.9021 | 6.6923 | 0.00010621 | 0.33301 | 1.424 | 0.16392 | 1.0258 | 1.3066 | 0.36581 | 1.2761 | 7.6851e-11 | 0.63693
315.0729 | 2.9492 | 10.7564 | 11.2422 | 53.8086 | 7.9041 | 1969.373 | 0.0036041 | 0.0001254 | 0.0037295 | 0 | 1310.8597 | 58.5103 | 0 | 0 | 0 | 0 | 0 | 0 | -95598.8668 | -34338.1046 | -54244.3943 | 0 | 0 | 76352.0265 | 0 | 55414.9324 | 151134.177 | 0 | 0 | -76352.0265 | 95719.2446 | 110600.1711 | 187760.944 | 6.6673 | 0.00010661 | 0.33301 | 1.424 | 0.16392 | 1.0258 | 1.3066 | 0.36581 | 1.2761 | 7.6518e-11 | 0.63696
316.0729 | 2.9493 | 10.6628 | 11.1819 | 53.824 | 7.9063 | 1976.7178 | 0.0035908 | 0.00012482 | 0.0037156 | 0 | 1317.9576 | 58.7571 | 0 | 0 | 0 | 0 | 0 | 0 | -95791.6834 | -34350.3499 | -54366.2449 | 0 | 0 | 76658.7416 | 0 | 55620.7716 | 151727.8565 | 0 | 0 | -76658.7416 | 96107.0849 | 111044.4732 | 189017.7139 | 6.6426 | 0.00010701 | 0.33301 | 1.424 | 0.16392 | 1.0258 | 1.3066 | 0.36581 | 1.2761 | 7.6189e-11 | 0.63698
317.0729 | 2.9494 | 10.5699 | 11.122 | 53.8392 | 7.9086 | 1984.0623 | 0.0035775 | 0.00012424 | 0.0037017 | 0 | 1325.0555 | 59.0037 | 0 | 0 | 0 | 0 | 0 | 0 | -95984.5 | -34362.5951 | -54488.0954 | 0 | 0 | 76965.2863 | 0 | 55826.6108 | 152321.3214 | 0 | 0 | -76965.2863 | 96494.7105 | 111488.5286 | 190279.2094 | 6.618 | 0.00010741 | 0.33301 | 1.424 | 0.16392 | 1.0258 | 1.3066 | 0.36581 | 1.2761 | 7.5862e-11 | 0.637
318.0729 | 2.9495 | 10.4778 | 11.0625 | 53.8541 | 7.9108 | 1991.4066 | 0.0035643 | 0.00012366 | 0.0036879 | 0 | 1332.1535 | 59.2501 | 0 | 0 | 0 | 0 | 0 | 0 | -96177.3166 | -34374.8403 | -54609.946 | 0 | 0 | 77271.6623 | 0 | 56032.4501 | 152914.5734 | 0 | 0 | -77271.6623 | 96882.1234 | 111932.3393 | 191545.4276 | 6.5936 | 0.0001078 | 0.33301 | 1.424 | 0.16392 | 1.0258 | 1.3066 | 0.36581 | 1.2761 | 7.5538e-11 | 0.63703
319.0729 | 2.9496 | 10.3865 | 11.0035 | 53.8689 | 7.9129 | 1998.7506 | 0.0035512 | 0.00012309 | 0.0036743 | 0 | 1339.2514 | 59.4962 | 0 | 0 | 0 | 0 | 0 | 0 | -96370.1332 | -34387.0855 | -54731.7966 | 0 | 0 | 77577.8709 | 0 | 56238.2893 | 153507.6144 | 0 | 0 | -77577.8709 | 97269.3251 | 112375.9076 | 192816.3661 | 6.5693 | 0.0001082 | 0.33301 | 1.424 | 0.16392 | 1.0258 | 1.3066 | 0.36581 | 1.2761 | 7.5217e-11 | 0.63705
319.2431 | 2.9496 | 10.371 | 10.9935 | 53.8714 | 7.9133 | 2000.0001 | 0.003549 | 0.00012299 | 0.003672 | 0 | 1340.459 | 59.5381 | 0 | 1877.9512 | 0 | 19476.2384 | 20645.2881 | 25422.6624 | -76926.6999 | -13743.8808 | -29329.8654 | 101167.8282 | 14860.8109 | 77629.9516 | 18.7795 | 56273.3101 | 155039.801 | 101167.8282 | 14860.8109 | -77611.1721 | 98766.4909 | 112451.3508 | 193033.0686 | 6.5652 | 0.00010827 | 0.33301 | 1.424 | 0.16392 | 1.0258 | 1.3066 | 0.36581 | 1.2761 | 7.5163e-11 | 0.63705

## Batch 2
Time (h) | Cell Density (10^6 cells/mL) | Glucose (mmol/L) | Glutamine (mmol/L) | Lactate (mmol/L) | Ammonia (mmol/L) | Volume (L) | Dilution Rate (1/h) | Base Dilution Rate (1/h) | Total Inlet Dilution Rate (1/h) | Acid Dilution Rate (1/h) | Feed Medium Use (L) | Base Addition Use (L) | Acid Addition Use (L) | Total Outlet Volume (L) | Permeate Volume (L) | Glucose Out (mmol) | Glutamine Out (mmol) | AA Out (mmol) | Glucose Net (mmol) | Glutamine Net (mmol) | AA Net (mmol) | Lactate Out (mmol) | Ammonium Out (mmol) | O2 In (mmol) | O2 Out (mmol) | CT In (mmol) | CT Out (mmol) | Lactate Net (mmol) | Ammonium Net (mmol) | O2 Net (mmol) | CT Net (mmol) | Water Produced (mmol) | Heat Generated (kJ) | Power/Volume (W/m^3) | Superficial Gas Velocity (m/s) | Y_Glc/X (mol/mol) | Y_Lac/Glc (mol/mol) | Y_Gln/Glc (mol/mol) | Y_O2/Glc (mol/mol) | Y_CO2/Glc (mol/mol) | Y_AA/Glc (mol/mol) | Y_Amm/Gln (mol/mol) | q_H2O (mmol/cell/h) | Heat Rate (kJ/L/h)
0 | 0.6 | 81.7535 | 44.8225 | 10.9582 | 1.6097 | 600 | 0 | 0 | 0 | 0 | 0 | 0 | 0 | 0 | 0 | 0 | 0 | 0 | -47786.336 | -25551.7645 | -25284.1759 | 0 | 0 | 4.7795 | 0 | 13860.5812 | 0 | 0 | 0 | -4.7795 | -13860.5812 | 0 | 0 | 21.8841 | 3.2481e-05 | 0.33301 | 1.424 | 0.16392 | 1.0258 | 1.3066 | 0.36581 | 1.2761 | 3.961e-10 | 0.12959
0.031627 | 0.60037 | 81.7484 | 44.8217 | 10.9654 | 1.6107 | 600 | 0 | 0 | 0 | 0 | 0 | 0 | 0 | 0 | 0 | 0 | 0 | 0 | -47786.336 | -25551.7645 | -25284.1759 | 0 | 0 | 7.8931 | 0 | 13860.5812 | 8.8862 | 0 | 0 | -7.8931 | -13851.695 | 4.5113 | 2.4598 | 21.8841 | 3.2481e-05 | 0.33301 | 1.424 | 0.16392 | 1.0258 | 1.3066 | 0.36581 | 1.2761 | 3.961e-10 | 0.12967
0.063255 | 0.60074 | 81.7434 | 44.8209 | 10.9727 | 1.6118 | 600 | 0 | 0 | 0 | 0 | 0 | 0 | 0 | 0 | 0 | 0 | 0 | 0 | -47786.336 | -25551.7645 | -25284.1759 | 0 | 0 | 11.0085 | 0 | 13860.5812 | 17.7777 | 0 | 0 | -11.0085 | -13842.8035 | 9.0254 | 4.9212 | 21.8841 | 3.2481e-05 | 0.33301 | 1.424 | 0.16392 | 1.0258 | 1.3066 | 0.36581 | 1.2761 | 3.9609e-10 | 0.12975
0.12651 | 0.60148 | 81.7333 | 44.8192 | 10.9871 | 1.6139 | 600 | 0 | 0 | 0 | 0 | 0 | 0 | 0 | 0 | 0 | 0 | 0 | 0 | -47786.336 | -25551.7645 | -25284.1759 | 0 | 0 | 17.245 | 0 | 13860.5812 | 35.5767 | 0 | 0 | -17.245 | -13825.0044 | 18.0616 | 9.8485 | 21.8841 | 3.2481e-05 | 0.33301 | 1.424 | 0.16392 | 1.0258 | 1.3066 | 0.36581 | 1.2761 | 3.9608e-10 | 0.12991
0.18976 | 0.60223 | 81.7231 | 44.8175 | 11.0015 | 1.616 | 600 | 0 | 0 | 0 | 0 | 0 | 0 | 0 | 0 | 0 | 0 | 0 | 0 | -47786.336 | -25551.7645 | -25284.1759 | 0 | 0 | 23.489 | 0 | 13860.5812 | 53.3971 | 0 | 0 | -23.489 | -13807.184 | 27.1087 | 14.7818 | 21.8841 | 3.2481e-05 | 0.33301 | 1.424 | 0.16392 | 1.0258 | 1.3066 | 0.36581 | 1.2761 | 3.9606e-10 | 0.13007
0.25302 | 0.60297 | 81.713 | 44.8159 | 11.016 | 1.6182 | 600 | 0 | 0 | 0 | 0 | 0 | 0 | 0 | 0 | 0 | 0 | 0 | 0 | -47786.336 | -25551.7645 | -25284.1759 | 0 | 0 | 29.7404 | 0 | 13860.5812 | 71.2389 | 0 | 0 | -29.7404 | -13789.3423 | 36.1666 | 19.7213 | 21.8841 | 3.2481e-05 | 0.33301 | 1.424 | 0.16392 | 1.0258 | 1.3066 | 0.36581 | 1.2761 | 3.9605e-10 | 0.13023
0.88557 | 0.61045 | 81.6107 | 44.7991 | 11.1616 | 1.6396 | 600 | 0 | 0 | 0 | 0 | 0 | 0 | 0 | 0 | 0 | 0 | 0 | 0 | -47786.336 | -25551.7645 | -25284.1759 | 0 | 0 | 92.669 | 0 | 13860.5812 | 250.8381 | 0 | 0 | -92.669 | -13609.7431 | 127.3457 | 69.453 | 21.8841 | 3.2481e-05 | 0.33301 | 1.424 | 0.16392 | 1.0258 | 1.3066 | 0.36581 | 1.2761 | 3.959e-10 | 0.13184
1.5181 | 0.61803 | 81.5072 | 44.7821 | 11.3089 | 1.6612 | 600 | 0 | 0 | 0 | 0 | 0 | 0 | 0 | 0 | 0 | 0 | 0 | 0 | -47786.336 | -25551.7645 | -25284.1759 | 0 | 0 | 156.3542 | 0 | 13860.5812 | 432.5967 | 0 | 0 | -156.3542 | -13427.9845 | 219.6211 | 119.802 | 21.8841 | 3.2481e-05 | 0.33301 | 1.424 | 0.16392 | 1.0258 | 1.3066 | 0.36581 | 1.2761 | 3.9574e-10 | 0.13348
2.1507 | 0.6257 | 81.4025 | 44.765 | 11.4581 | 1.6831 | 600 | 0 | 0 | 0 | 0 | 0 | 0 | 0 | 0 | 0 | 0 | 0 | 0 | -47786.336 | -25551.7645 | -25284.1759 | 0 | 0 | 220.8031 | 0 | 13860.5812 | 616.5347 | 0 | 0 | -220.8031 | -13244.0465 | 313.0029 | 170.7757 | 21.8841 | 3.2481e-05 | 0.33301 | 1.424 | 0.16392 | 1.0258 | 1.3066 | 0.36581 | 1.2761 | 3.9558e-10 | 0.13514
2.7832 | 0.63345 | 81.2966 | 44.7476 | 11.609 | 1.7053 | 600 | 0 | 0 | 0 | 0 | 0 | 0 | 0 | 0 | 0 | 0 | 0 | 0 | -47786.336 | -25551.7645 | -25284.1759 | 0 | 0 | 286.0225 | 0 | 13860.5812 | 802.672 | 0 | 0 | -286.0225 | -13057.9092 | 407.5013 | 222.3816 | 21.8841 | 3.2481e-05 | 0.33301 | 1.424 | 0.16392 | 1.0258 | 1.3066 | 0.36581 | 1.2761 | 3.954e-10 | 0.13681
3.7832 | 0.64591 | 81.1264 | 44.7197 | 11.8512 | 1.7409 | 600 | 0 | 0 | 0 | 0 | 0 | 0 | 0 | 0 | 0 | 0 | 0 | 0 | -47786.336 | -25551.7645 | -25284.1759 | 0 | 0 | 390.7185 | 0 | 13860.5812 | 1101.476 | 0 | 0 | -390.7185 | -12759.1052 | 559.1984 | 305.2751 | 21.8841 | 3.2481e-05 | 0.33301 | 1.424 | 0.16392 | 1.0258 | 1.3066 | 0.36581 | 1.2761 | 3.9509e-10 | 0.1395
4.7832 | 0.6586 | 80.9531 | 44.6913 | 12.098 | 1.7771 | 600 | 0 | 0 | 0 | 0 | 0 | 0 | 0 | 0 | 0 | 0 | 0 | 0 | -47786.336 | -25551.7645 | -25284.1759 | 0 | 0 | 497.3849 | 0 | 13860.5812 | 1405.9036 | 0 | 0 | -497.3849 | -12454.6776 | 713.7505 | 389.7975 | 21.8841 | 3.2481e-05 | 0.33301 | 1.424 | 0.16392 | 1.0258 | 1.3066 | 0.36581 | 1.2761 | 3.9475e-10 | 0.14224
5.7832 | 0.67152 | 80.7766 | 44.6624 | 12.3494 | 1.814 | 600 | 0 | 0 | 0 | 0 | 0 | 0 | 0 | 0 | 0 | 0 | 0 | 0 | -47786.336 | -25551.7645 | -25284.1759 | 0 | 0 | 606.0484 | 0 | 13860.5812 | 1716.0311 | 0 | 0 | -606.0484 | -12144.5501 | 871.1963 | 475.9795 | 21.8841 | 3.2481e-05 | 0.33301 | 1.424 | 0.16392 | 1.0258 | 1.3066 | 0.36581 | 1.2761 | 3.9438e-10 | 0.14503
6.7832 | 0.68469 | 80.5968 | 44.6329 | 12.6055 | 1.8517 | 600 | 0 | 0 | 0 | 0 | 0 | 0 | 0 | 0 | 0 | 0 | 0 | 0 | -47786.336 | -25551.7645 | -25284.1759 | 0 | 0 | 716.7355 | 0 | 13860.5812 | 2031.9336 | 0 | 0 | -716.7355 | -11828.6476 | 1031.574 | 563.8522 | 21.8841 | 3.2481e-05 | 0.33301 | 1.424 | 0.16392 | 1.0258 | 1.3066 | 0.36581 | 1.2761 | 3.9398e-10 | 0.14788
7.7832 | 0.6981 | 80.4136 | 44.6029 | 12.8663 | 1.89 | 600 | 0 | 0 | 0 | 0 | 0 | 0 | 0 | 0 | 0 | 0 | 0 | 0 | -47786.336 | -25551.7645 | -25284.1759 | 0 | 0 | 829.4718 | 0 | 13860.5812 | 2353.6848 | 0 | 0 | -829.4718 | -11506.8964 | 1194.9209 | 653.4467 | 21.8841 | 3.2481e-05 | 0.33301 | 1.424 | 0.16392 | 1.0258 | 1.3066 | 0.36581 | 1.2761 | 3.9355e-10 | 0.15077
8.7832 | 0.71176 | 80.227 | 44.5723 | 13.132 | 1.929 | 600 | 0 | 0 | 0 | 0 | 0 | 0 | 0 | 0 | 0 | 0 | 0 | 0 | -47786.336 | -25551.7645 | -25284.1759 | 0 | 0 | 944.2825 | 0 | 13860.5812 | 2681.3566 | 0 | 0 | -944.2825 | -11179.2246 | 1361.2737 | 744.795 | 21.8841 | 3.2481e-05 | 0.33301 | 1.424 | 0.16392 | 1.0258 | 1.3066 | 0.36581 | 1.2761 | 3.9308e-10 | 0.15372
9.7832 | 0.72566 | 80.0371 | 44.5412 | 13.4025 | 1.9687 | 600 | 0 | 0 | 0 | 0 | 0 | 0 | 0 | 0 | 0 | 0 | 0 | 0 | -47786.336 | -25551.7645 | -25284.1759 | 0 | 0 | 1061.1924 | 0 | 13860.5812 | 3015.0192 | 0 | 0 | -1061.1924 | -10845.562 | 1530.6678 | 837.9293 | 21.8841 | 3.2481e-05 | 0.33301 | 1.424 | 0.16392 | 1.0258 | 1.3066 | 0.36581 | 1.2761 | 3.9257e-10 | 0.15673
10.7832 | 0.73982 | 79.8437 | 44.5095 | 13.6779 | 2.0092 | 600 | 0 | 0 | 0 | 0 | 0 | 0 | 0 | 0 | 0 | 0 | 0 | 0 | -47786.336 | -25551.7645 | -25284.1759 | 0 | 0 | 1180.2251 | 0 | 13860.5812 | 3354.7404 | 0 | 0 | -1180.2251 | -10505.8407 | 1703.1378 | 932.8819 | 21.8841 | 3.2481e-05 | 0.33301 | 1.424 | 0.16392 | 1.0258 | 1.3066 | 0.36581 | 1.2761 | 3.9202e-10 | 0.15978
11.7832 | 0.75424 | 79.6468 | 44.4772 | 13.9582 | 2.0504 | 600 | 0 | 0 | 0 | 0 | 0 | 0 | 0 | 0 | 0 | 0 | 0 | 0 | -47786.336 | -25551.7645 | -25284.1759 | 0 | 0 | 1301.4037 | 0 | 13860.5812 | 3700.5861 | 0 | 0 | -1301.4037 | -10159.995 | 1878.7171 | 1029.686 | 21.8841 | 3.2481e-05 | 0.33301 | 1.424 | 0.16392 | 1.0258 | 1.3066 | 0.36581 | 1.2761 | 3.9144e-10 | 0.1629
12.7832 | 0.76891 | 79.4464 | 44.4443 | 14.2436 | 2.0923 | 600 | 0 | 0 | 0 | 0 | 0 | 0 | 0 | 0 | 0 | 0 | 0 | 0 | -47786.336 | -25551.7645 | -25284.1759 | 0 | 0 | 1424.7503 | 0 | 13860.5812 | 4052.6194 | 0 | 0 | -1424.7503 | -9807.9618 | 2057.4377 | 1128.3746 | 21.8841 | 3.2481e-05 | 0.33301 | 1.424 | 0.16392 | 1.0258 | 1.3066 | 0.36581 | 1.2761 | 3.9081e-10 | 0.16607
13.7832 | 0.78384 | 79.2424 | 44.4109 | 14.5341 | 2.1349 | 600 | 0 | 0 | 0 | 0 | 0 | 0 | 0 | 0 | 0 | 0 | 0 | 0 | -47786.336 | -25551.7645 | -25284.1759 | 0 | 0 | 1550.2861 | 0 | 13860.5812 | 4410.9004 | 0 | 0 | -1550.2861 | -9449.6808 | 2239.3301 | 1228.9814 | 21.8841 | 3.2481e-05 | 0.33301 | 1.424 | 0.16392 | 1.0258 | 1.3066 | 0.36581 | 1.2761 | 3.9014e-10 | 0.16929
14.7832 | 0.79904 | 79.0349 | 44.3769 | 14.8296 | 2.1784 | 600 | 0 | 0 | 0 | 0 | 0 | 0 | 0 | 0 | 0 | 0 | 0 | 0 | -47786.336 | -25551.7645 | -25284.1759 | 0 | 0 | 1678.031 | 0 | 13860.5812 | 4775.4865 | 0 | 0 | -1678.031 | -9085.0947 | 2424.4235 | 1331.5403 | 21.8841 | 3.2481e-05 | 0.33301 | 1.424 | 0.16392 | 1.0258 | 1.3066 | 0.36581 | 1.2761 | 3.8943e-10 | 0.17257
15.7832 | 0.8145 | 78.8237 | 44.3423 | 15.1303 | 2.2225 | 600 | 0 | 0 | 0 | 0 | 0 | 0 | 0 | 0 | 0 | 0 | 0 | 0 | -47786.336 | -25551.7645 | -25284.1759 | 0 | 0 | 1808.004 | 0 | 13860.5812 | 5146.4313 | 0 | 0 | -1808.004 | -8714.1498 | 2612.7452 | 1436.0855 | 21.8841 | 3.2481e-05 | 0.33301 | 1.424 | 0.16392 | 1.0258 | 1.3066 | 0.36581 | 1.2761 | 3.8867e-10 | 0.17591
16.7832 | 0.83022 | 78.6089 | 44.3071 | 15.4363 | 2.2675 | 600 | 0 | 0 | 0 | 0 | 0 | 0 | 0 | 0 | 0 | 0 | 0 | 0 | -47786.336 | -25551.7645 | -25284.1759 | 0 | 0 | 1940.2226 | 0 | 13860.5812 | 5523.7853 | 0 | 0 | -1940.2226 | -8336.7959 | 2804.3206 | 1542.6515 | 21.8841 | 3.2481e-05 | 0.33301 | 1.424 | 0.16392 | 1.0258 | 1.3066 | 0.36581 | 1.2761 | 3.8786e-10 | 0.17931
17.7832 | 0.84622 | 78.3904 | 44.2712 | 15.7474 | 2.3132 | 600 | 0 | 0 | 0 | 0 | 0 | 0 | 0 | 0 | 0 | 0 | 0 | 0 | -47786.336 | -25551.7645 | -25284.1759 | 0 | 0 | 2074.703 | 0 | 13860.5812 | 5907.5945 | 0 | 0 | -2074.703 | -7952.9867 | 2999.1732 | 1651.273 | 21.8841 | 3.2481e-05 | 0.33301 | 1.424 | 0.16392 | 1.0258 | 1.3066 | 0.36581 | 1.2761 | 3.8701e-10 | 0.18276
18.7832 | 0.86249 | 78.1682 | 44.2348 | 16.0638 | 2.3597 | 600 | 0 | 0 | 0 | 0 | 0 | 0 | 0 | 0 | 0 | 0 | 0 | 0 | -47786.336 | -25551.7645 | -25284.1759 | 0 | 0 | 2211.4599 | 0 | 13860.5812 | 6297.901 | 0 | 0 | -2211.4599 | -7562.6802 | 3197.3244 | 1761.985 | 21.8841 | 3.2481e-05 | 0.33301 | 1.424 | 0.16392 | 1.0258 | 1.3066 | 0.36581 | 1.2761 | 3.861e-10 | 0.18628
19.7832 | 0.87903 | 77.9423 | 44.1978 | 16.3855 | 2.4069 | 600 | 0 | 0 | 0 | 0 | 0 | 0 | 0 | 0 | 0 | 0 | 0 | 0 | -47786.336 | -25551.7645 | -25284.1759 | 0 | 0 | 2350.5065 | 0 | 13860.5812 | 6694.7423 | 0 | 0 | -2350.5065 | -7165.8388 | 3398.7932 | 1874.8226 | 21.8841 | 3.2481e-05 | 0.33301 | 1.424 | 0.16392 | 1.0258 | 1.3066 | 0.36581 | 1.2761 | 3.8515e-10 | 0.18985
20.7832 | 0.89584 | 77.7126 | 44.1601 | 16.7126 | 2.455 | 600 | 0 | 0 | 0 | 0 | 0 | 0 | 0 | 0 | 0 | 0 | 0 | 0 | -47786.336 | -25551.7645 | -25284.1759 | 0 | 0 | 2491.8543 | 0 | 13860.5812 | 7098.1511 | 0 | 0 | -2491.8543 | -6762.4301 | 3603.5961 | 1989.8214 | 21.8841 | 3.2481e-05 | 0.33301 | 1.424 | 0.16392 | 1.0258 | 1.3066 | 0.36581 | 1.2761 | 3.8413e-10 | 0.19348
21.7832 | 0.91293 | 77.4792 | 44.1219 | 17.045 | 2.5038 | 600 | 0 | 0 | 0 | 0 | 0 | 0 | 0 | 0 | 0 | 0 | 0 | 0 | -47786.336 | -25551.7645 | -25284.1759 | 0 | 0 | 2635.5128 | 0 | 13860.5812 | 7508.1547 | 0 | 0 | -2635.5128 | -6352.4265 | 3811.7472 | 2107.0167 | 21.8841 | 3.2481e-05 | 0.33301 | 1.424 | 0.16392 | 1.0258 | 1.3066 | 0.36581 | 1.2761 | 3.8307e-10 | 0.19717
22.7832 | 0.9303 | 77.242 | 44.083 | 17.3827 | 2.5534 | 600 | 0 | 0 | 0 | 0 | 0 | 0 | 0 | 0 | 0 | 0 | 0 | 0 | -47786.336 | -25551.7645 | -25284.1759 | 0 | 0 | 2781.4897 | 0 | 13860.5812 | 7924.7752 | 0 | 0 | -2781.4897 | -5935.806 | 4023.2574 | 2226.4444 | 21.8841 | 3.2481e-05 | 0.33301 | 1.424 | 0.16392 | 1.0258 | 1.3066 | 0.36581 | 1.2761 | 3.8194e-10 | 0.20092
23.7832 | 0.94794 | 77.0011 | 44.0435 | 17.7258 | 2.6038 | 600 | 0 | 0 | 0 | 0 | 0 | 0 | 0 | 0 | 0 | 0 | 0 | 0 | -47786.336 | -25551.7645 | -25284.1759 | 0 | 0 | 2929.7907 | 0 | 13860.5812 | 8348.0285 | 0 | 0 | -2929.7907 | -5512.5527 | 4238.1351 | 2348.1401 | 21.8841 | 3.2481e-05 | 0.33301 | 1.424 | 0.16392 | 1.0258 | 1.3066 | 0.36581 | 1.2761 | 3.8076e-10 | 0.20473
24.7832 | 0.96585 | 76.7563 | 44.0034 | 18.0744 | 2.655 | 600 | 0 | 0 | 0 | 0 | 0 | 0 | 0 | 0 | 0 | 0 | 0 | 0 | -47786.336 | -25551.7645 | -25284.1759 | 0 | 0 | 3080.4192 | 0 | 13860.5812 | 8777.9248 | 0 | 0 | -3080.4192 | -5082.6564 | 4456.3852 | 2472.1398 | 21.8841 | 3.2481e-05 | 0.33301 | 1.424 | 0.16392 | 1.0258 | 1.3066 | 0.36581 | 1.2761 | 3.7952e-10 | 0.2086
25.7832 | 0.98405 | 76.5078 | 43.9627 | 18.4283 | 2.707 | 600 | 0 | 0 | 0 | 0 | 0 | 0 | 0 | 0 | 0 | 0 | 0 | 0 | -47786.336 | -25551.7645 | -25284.1759 | 0 | 0 | 3233.3765 | 0 | 13860.5812 | 9214.4673 | 0 | 0 | -3233.3765 | -4646.1139 | 4678.0096 | 2598.4793 | 21.8841 | 3.2481e-05 | 0.33301 | 1.424 | 0.16392 | 1.0258 | 1.3066 | 0.36581 | 1.2761 | 3.7822e-10 | 0.21253
26.7832 | 1.0025 | 76.2555 | 43.9213 | 18.7875 | 2.7598 | 600 | 0 | 0 | 0 | 0 | 0 | 0 | 0 | 0 | 0 | 0 | 0 | 0 | -47786.336 | -25551.7645 | -25284.1759 | 0 | 0 | 3388.6614 | 0 | 13860.5812 | 9657.6528 | 0 | 0 | -3388.6614 | -4202.9284 | 4903.0064 | 2727.1946 | 21.8841 | 3.2481e-05 | 0.33301 | 1.424 | 0.16392 | 1.0258 | 1.3066 | 0.36581 | 1.2761 | 3.7685e-10 | 0.21652
27.7832 | 1.0213 | 75.9994 | 43.8793 | 19.1522 | 2.8133 | 600 | 0 | 0 | 0 | 0 | 0 | 0 | 0 | 0 | 0 | 0 | 0 | 0 | -47786.336 | -25551.7645 | -25284.1759 | 0 | 0 | 3546.2701 | 0 | 13860.5812 | 10107.4705 | 0 | 0 | -3546.2701 | -3753.1106 | 5131.3703 | 2858.3214 | 21.8841 | 3.2481e-05 | 0.33301 | 1.424 | 0.16392 | 1.0258 | 1.3066 | 0.36581 | 1.2761 | 3.7542e-10 | 0.22057
28.7832 | 1.0403 | 75.7396 | 43.8367 | 19.5222 | 2.8677 | 600 | 0 | 0 | 0 | 0 | 0 | 0 | 0 | 0 | 0 | 0 | 0 | 0 | -47786.336 | -25551.7645 | -25284.1759 | 0 | 0 | 3706.1963 | 0 | 13860.5812 | 10563.9026 | 0 | 0 | -3706.1963 | -3296.6786 | 5363.0922 | 2991.8955 | 21.8841 | 3.2481e-05 | 0.33301 | 1.424 | 0.16392 | 1.0258 | 1.3066 | 0.36581 | 1.2761 | 3.7393e-10 | 0.22468
29.7832 | 1.0596 | 75.476 | 43.7935 | 19.8976 | 2.9228 | 600 | 0 | 0 | 0 | 0 | 0 | 0 | 0 | 0 | 0 | 0 | 0 | 0 | -47786.336 | -25551.7645 | -25284.1759 | 0 | 0 | 3868.431 | 0 | 13860.5812 | 11026.923 | 0 | 0 | -3868.431 | -2833.6582 | 5598.1588 | 3127.9527 | 21.8841 | 3.2481e-05 | 0.33301 | 1.424 | 0.16392 | 1.0258 | 1.3066 | 0.36581 | 1.2761 | 3.7237e-10 | 0.22885
30.7832 | 1.0792 | 75.2086 | 43.7497 | 20.2783 | 2.9787 | 600 | 0 | 0 | 0 | 0 | 0 | 0 | 0 | 0 | 0 | 0 | 0 | 0 | -47786.336 | -25551.7645 | -25284.1759 | 0 | 0 | 4032.9623 | 0 | 13860.5812 | 11496.4977 | 0 | 0 | -4032.9623 | -2364.0835 | 5836.5529 | 3266.5284 | 21.8841 | 3.2481e-05 | 0.33301 | 1.424 | 0.16392 | 1.0258 | 1.3066 | 0.36581 | 1.2761 | 3.7074e-10 | 0.23307
31.7832 | 1.099 | 74.9376 | 43.7053 | 20.6642 | 3.0354 | 600 | 0 | 0 | 0 | 0 | 0 | 0 | 0 | 0 | 0 | 0 | 0 | 0 | -47786.336 | -25551.7645 | -25284.1759 | 0 | 0 | 4199.7751 | 0 | 13860.5812 | 11972.5843 | 0 | 0 | -4199.7751 | -1887.9969 | 6078.253 | 3407.6578 | 21.8841 | 3.2481e-05 | 0.33301 | 1.424 | 0.16392 | 1.0258 | 1.3066 | 0.36581 | 1.2761 | 3.6904e-10 | 0.23736
32.7832 | 1.1191 | 74.6629 | 43.6602 | 21.0554 | 3.0929 | 600 | 0 | 0 | 0 | 0 | 0 | 0 | 0 | 0 | 0 | 0 | 0 | 0 | -47786.336 | -25551.7645 | -25284.1759 | 0 | 0 | 4368.8517 | 0 | 13860.5812 | 12455.1314 | 0 | 0 | -4368.8517 | -1405.4497 | 6323.233 | 3551.3761 | 21.8841 | 3.2481e-05 | 0.33301 | 1.424 | 0.16392 | 1.0258 | 1.3066 | 0.36581 | 1.2761 | 3.6727e-10 | 0.2417
33.7832 | 1.1395 | 74.3845 | 43.6146 | 21.4518 | 3.1511 | 600 | 0 | 0 | 0 | 0 | 0 | 0 | 0 | 0 | 0 | 0 | 0 | 0 | -47786.336 | -25551.7645 | -25284.1759 | 0 | 0 | 4540.1708 | 0 | 13860.5812 | 12944.0789 | 0 | 0 | -4540.1708 | -916.5023 | 6571.4623 | 3697.718 | 21.8841 | 3.2481e-05 | 0.33301 | 1.424 | 0.16392 | 1.0258 | 1.3066 | 0.36581 | 1.2761 | 3.6543e-10 | 0.2461
34.7832 | 1.1601 | 74.1026 | 43.5684 | 21.8534 | 3.2101 | 600 | 0 | 0 | 0 | 0 | 0 | 0 | 0 | 0 | 0 | 0 | 0 | 0 | -47786.336 | -25551.7645 | -25284.1759 | 0 | 0 | 4713.7081 | 0 | 13860.5812 | 13439.3571 | 0 | 0 | -4713.7081 | -421.224 | 6822.9057 | 3846.7178 | 21.8841 | 3.2481e-05 | 0.33301 | 1.424 | 0.16392 | 1.0258 | 1.3066 | 0.36581 | 1.2761 | 3.6352e-10 | 0.25056
35.7832 | 1.181 | 73.817 | 43.5216 | 22.26 | 3.2698 | 600 | 0 | 0 | 0 | 0 | 0 | 0 | 0 | 0 | 0 | 0 | 0 | 0 | -47786.336 | -25551.7645 | -25284.1759 | 0 | 0 | 4889.4359 | 0 | 13860.5812 | 13940.8871 | 0 | 0 | -4889.4359 | 80.3059 | 7077.5229 | 3998.4096 | 21.8841 | 3.2481e-05 | 0.33301 | 1.424 | 0.16392 | 1.0258 | 1.3066 | 0.36581 | 1.2761 | 3.6154e-10 | 0.25508
36.7832 | 1.2022 | 73.528 | 43.4742 | 22.6715 | 3.3303 | 600 | 0 | 0 | 0 | 0 | 0 | 0 | 0 | 0 | 0 | 0 | 0 | 0 | -47786.336 | -25551.7645 | -25284.1759 | 0 | 0 | 5067.323 | 0 | 13860.5812 | 14448.5798 | 0 | 0 | -5067.323 | 587.9986 | 7335.2688 | 4152.8268 | 21.8841 | 3.2481e-05 | 0.33301 | 1.424 | 0.16392 | 1.0258 | 1.3066 | 0.36581 | 1.2761 | 3.5948e-10 | 0.25965
37.7832 | 1.2236 | 73.2355 | 43.4263 | 23.088 | 3.3915 | 600 | 0 | 0 | 0 | 0 | 0 | 0 | 0 | 0 | 0 | 0 | 0 | 0 | -47786.336 | -25551.7645 | -25284.1759 | 0 | 0 | 5247.3349 | 0 | 13860.5812 | 14962.3365 | 0 | 0 | -5247.3349 | 1101.7554 | 7596.0933 | 4310.0025 | 21.8841 | 3.2481e-05 | 0.33301 | 1.424 | 0.16392 | 1.0258 | 1.3066 | 0.36581 | 1.2761 | 3.5734e-10 | 0.26427
38.7832 | 1.2453 | 72.9396 | 43.3778 | 23.5094 | 3.4534 | 600 | 0 | 0 | 0 | 0 | 0 | 0 | 0 | 0 | 0 | 0 | 0 | 0 | -47786.336 | -25551.7645 | -25284.1759 | 0 | 0 | 5429.4333 | 0 | 13860.5812 | 15482.0483 | 0 | 0 | -5429.4333 | 1621.4671 | 7859.9411 | 4469.9691 | 21.8841 | 3.2481e-05 | 0.33301 | 1.424 | 0.16392 | 1.0258 | 1.3066 | 0.36581 | 1.2761 | 3.5513e-10 | 0.26895
39.7832 | 1.2672 | 72.6404 | 43.3287 | 23.9354 | 3.5159 | 600 | 0 | 0 | 0 | 0 | 0 | 0 | 0 | 0 | 0 | 0 | 0 | 0 | -47786.336 | -25551.7645 | -25284.1759 | 0 | 0 | 5613.5765 | 0 | 13860.5812 | 16007.5959 | 0 | 0 | -5613.5765 | 2147.0148 | 8126.7516 | 4632.7585 | 21.8841 | 3.2481e-05 | 0.33301 | 1.424 | 0.16392 | 1.0258 | 1.3066 | 0.36581 | 1.2761 | 3.5285e-10 | 0.27368
40.7832 | 1.2893 | 72.338 | 43.2792 | 24.3661 | 3.5792 | 600 | 0 | 0 | 0 | 0 | 0 | 0 | 0 | 0 | 0 | 0 | 0 | 0 | -47786.336 | -25551.7645 | -25284.1759 | 0 | 0 | 5799.7191 | 0 | 13860.5812 | 16538.8498 | 0 | 0 | -5799.7191 | 2678.2686 | 8396.4591 | 4798.402 | 21.8841 | 3.2481e-05 | 0.33301 | 1.424 | 0.16392 | 1.0258 | 1.3066 | 0.36581 | 1.2761 | 3.5049e-10 | 0.27846
41.7832 | 1.3117 | 72.0324 | 43.2291 | 24.8013 | 3.6431 | 600 | 0 | 0 | 0 | 0 | 0 | 0 | 0 | 0 | 0 | 0 | 0 | 0 | -47786.336 | -25551.7645 | -25284.1759 | 0 | 0 | 5987.8119 | 0 | 13860.5812 | 17075.6699 | 0 | 0 | -5987.8119 | 3215.0887 | 8668.9924 | 4966.9298 | 21.8841 | 3.2481e-05 | 0.33301 | 1.424 | 0.16392 | 1.0258 | 1.3066 | 0.36581 | 1.2761 | 3.4806e-10 | 0.2833
42.7832 | 1.3343 | 71.7237 | 43.1785 | 25.2409 | 3.7077 | 600 | 0 | 0 | 0 | 0 | 0 | 0 | 0 | 0 | 0 | 0 | 0 | 0 | -47786.336 | -25551.7645 | -25284.1759 | 0 | 0 | 6177.8024 | 0 | 13860.5812 | 17617.9056 | 0 | 0 | -6177.8024 | 3757.3244 | 8944.2751 | 5138.3717 | 21.8841 | 3.2481e-05 | 0.33301 | 1.424 | 0.16392 | 1.0258 | 1.3066 | 0.36581 | 1.2761 | 3.4555e-10 | 0.28818
43.7832 | 1.3571 | 71.412 | 43.1274 | 25.6848 | 3.7729 | 600 | 0 | 0 | 0 | 0 | 0 | 0 | 0 | 0 | 0 | 0 | 0 | 0 | -47786.336 | -25551.7645 | -25284.1759 | 0 | 0 | 6369.634 | 0 | 13860.5812 | 18165.396 | 0 | 0 | -6369.634 | 4304.8148 | 9222.2256 | 5312.7565 | 21.8841 | 3.2481e-05 | 0.33301 | 1.424 | 0.16392 | 1.0258 | 1.3066 | 0.36581 | 1.2761 | 3.4296e-10 | 0.29311
44.7832 | 1.3802 | 71.0974 | 43.0758 | 26.1328 | 3.8387 | 600 | 0 | 0 | 0 | 0 | 0 | 0 | 0 | 0 | 0 | 0 | 0 | 0 | -47786.336 | -25551.7645 | -25284.1759 | 0 | 0 | 6563.2466 | 0 | 13860.5812 | 18717.9696 | 0 | 0 | -6563.2466 | 4857.3884 | 9502.7567 | 5490.1121 | 21.8841 | 3.2481e-05 | 0.33301 | 1.424 | 0.16392 | 1.0258 | 1.3066 | 0.36581 | 1.2761 | 3.403e-10 | 0.29808
45.7832 | 1.4034 | 70.78 | 43.0238 | 26.5847 | 3.9051 | 600 | 0 | 0 | 0 | 0 | 0 | 0 | 0 | 0 | 0 | 0 | 0 | 0 | -47786.336 | -25551.7645 | -25284.1759 | 0 | 0 | 6758.5767 | 0 | 13860.5812 | 19275.4447 | 0 | 0 | -6758.5767 | 5414.8635 | 9785.7762 | 5670.4655 | 21.8841 | 3.2481e-05 | 0.33301 | 1.424 | 0.16392 | 1.0258 | 1.3066 | 0.36581 | 1.2761 | 3.3756e-10 | 0.3031
46.7832 | 1.4268 | 70.46 | 42.9713 | 27.0405 | 3.9721 | 600 | 0 | 0 | 0 | 0 | 0 | 0 | 0 | 0 | 0 | 0 | 0 | 0 | -47786.336 | -25551.7645 | -25284.1759 | 0 | 0 | 6955.5569 | 0 | 13860.5812 | 19837.6294 | 0 | 0 | -6955.5569 | 5977.0482 | 10071.1866 | 5853.8426 | 21.8841 | 3.2481e-05 | 0.33301 | 1.424 | 0.16392 | 1.0258 | 1.3066 | 0.36581 | 1.2761 | 3.3475e-10 | 0.30816
47.7832 | 1.4504 | 70.1373 | 42.9184 | 27.4999 | 4.0395 | 600 | 0 | 0 | 0 | 0 | 0 | 0 | 0 | 0 | 0 | 0 | 0 | 0 | -47786.336 | -25551.7645 | -25284.1759 | 0 | 0 | 7154.1166 | 0 | 13860.5812 | 20404.3218 | 0 | 0 | -7154.1166 | 6543.7407 | 10358.8856 | 6040.2684 | 21.8841 | 3.2481e-05 | 0.33301 | 1.424 | 0.16392 | 1.0258 | 1.3066 | 0.36581 | 1.2761 | 3.3187e-10 | 0.31326
48.7832 | 1.4742 | 69.8123 | 42.8651 | 27.9628 | 4.1075 | 600 | 0 | 0 | 0 | 0 | 0 | 0 | 0 | 0 | 0 | 0 | 0 | 0 | -47786.336 | -25551.7645 | -25284.1759 | 0 | 0 | 7354.1815 | 0 | 13860.5812 | 20975.3104 | 0 | 0 | -7354.1815 | 7114.7293 | 10648.7656 | 6229.7666 | 21.8841 | 3.2481e-05 | 0.33301 | 1.424 | 0.16392 | 1.0258 | 1.3066 | 0.36581 | 1.2761 | 3.2892e-10 | 0.3184
49.7832 | 1.4982 | 69.4849 | 42.8115 | 28.4291 | 4.176 | 600 | 0 | 0 | 0 | 0 | 0 | 0 | 0 | 0 | 0 | 0 | 0 | 0 | -47786.336 | -25551.7645 | -25284.1759 | 0 | 0 | 7555.6744 | 0 | 13860.5812 | 21550.3743 | 0 | 0 | -7555.6744 | 7689.7931 | 10940.7146 | 6422.3598 | 21.8841 | 3.2481e-05 | 0.33301 | 1.424 | 0.16392 | 1.0258 | 1.3066 | 0.36581 | 1.2761 | 3.2589e-10 | 0.32358
50.7832 | 1.5223 | 69.1553 | 42.7575 | 28.8984 | 4.245 | 600 | 0 | 0 | 0 | 0 | 0 | 0 | 0 | 0 | 0 | 0 | 0 | 0 | -47786.336 | -25551.7645 | -25284.1759 | 0 | 0 | 7758.5147 | 0 | 13860.5812 | 22129.2836 | 0 | 0 | -7758.5147 | 8268.7024 | 11234.6158 | 6618.0695 | 21.8841 | 3.2481e-05 | 0.33301 | 1.424 | 0.16392 | 1.0258 | 1.3066 | 0.36581 | 1.2761 | 3.228e-10 | 0.32879
51.7832 | 1.5466 | 68.8236 | 42.7031 | 29.3706 | 4.3143 | 600 | 0 | 0 | 0 | 0 | 0 | 0 | 0 | 0 | 0 | 0 | 0 | 0 | -47786.336 | -25551.7645 | -25284.1759 | 0 | 0 | 7962.6188 | 0 | 13860.5812 | 22711.8001 | 0 | 0 | -7962.6188 | 8851.2189 | 11530.3483 | 6816.9157 | 21.8841 | 3.2481e-05 | 0.33301 | 1.424 | 0.16392 | 1.0258 | 1.3066 | 0.36581 | 1.2761 | 3.1964e-10 | 0.33403
52.7832 | 1.571 | 68.4901 | 42.6484 | 29.8456 | 4.3841 | 600 | 0 | 0 | 0 | 0 | 0 | 0 | 0 | 0 | 0 | 0 | 0 | 0 | -47786.336 | -25551.7645 | -25284.1759 | 0 | 0 | 8167.9006 | 0 | 13860.5812 | 23297.6775 | 0 | 0 | -8167.9006 | 9437.0964 | 11827.7872 | 7018.9173 | 21.8841 | 3.2481e-05 | 0.33301 | 1.424 | 0.16392 | 1.0258 | 1.3066 | 0.36581 | 1.2761 | 3.1642e-10 | 0.33931
53.0332 | 1.5772 | 68.4064 | 42.6347 | 29.9648 | 4.4016 | 600 | 0 | 0 | 0 | 0 | 0 | 0 | 0 | 0 | 0 | 0 | 0 | 0 | -47786.336 | -25551.7645 | -25284.1759 | 0 | 0 | 8219.3965 | 0 | 13860.5812 | 23444.6476 | 0 | 0 | -8219.3965 | 9584.0664 | 11902.4011 | 7069.9125 | 21.8841 | 3.2481e-05 | 0.33301 | 1.424 | 0.16392 | 1.0258 | 1.3066 | 0.36581 | 1.2761 | 3.156e-10 | 0.34063
53.2832 | 1.5833 | 68.3226 | 42.621 | 30.0841 | 4.4191 | 600 | 0 | 0 | 0 | 0 | 0 | 0 | 0 | 0 | 0 | 0 | 0 | 0 | -47786.336 | -25551.7645 | -25284.1759 | 0 | 0 | 8270.959 | 0 | 13860.5812 | 23591.8079 | 0 | 0 | -8270.959 | 9731.2267 | 11977.1115 | 7121.1063 | 21.8841 | 3.2481e-05 | 0.33301 | 1.424 | 0.16392 | 1.0258 | 1.3066 | 0.36581 | 1.2761 | 3.1478e-10 | 0.34195
53.5332 | 1.5894 | 68.2388 | 42.6072 | 30.2035 | 4.4367 | 600 | 0 | 0 | 0 | 0 | 0 | 0 | 0 | 0 | 0 | 0 | 0 | 0 | -47786.336 | -25551.7645 | -25284.1759 | 0 | 0 | 8322.5868 | 0 | 13860.5812 | 23739.1544 | 0 | 0 | -8322.5868 | 9878.5733 | 12051.9166 | 7172.4989 | 21.8841 | 3.2481e-05 | 0.33301 | 1.424 | 0.16392 | 1.0258 | 1.3066 | 0.36581 | 1.2761 | 3.1395e-10 | 0.34328
53.5832 | 1.5907 | 68.222 | 42.6045 | 30.2274 | 4.4402 | 600 | 0 | 0 | 0 | 0 | 0 | 0 | 0 | 0 | 0 | 0 | 0 | 0 | -47786.336 | -25551.7645 | -25284.1759 | 0 | 0 | 8332.9201 | 0 | 13860.5812 | 23768.6458 | 0 | 0 | -8332.9201 | 9908.0646 | 12066.8888 | 7182.8013 | 21.8841 | 3.2481e-05 | 0.33301 | 1.424 | 0.16392 | 1.0258 | 1.3066 | 0.36581 | 1.2761 | 3.1379e-10 | 0.34355
53.6332 | 1.5919 | 68.2052 | 42.6017 | 30.2513 | 4.4437 | 600 | 0 | 2.1855e-06 | 2.1855e-06 | 0 | 0 | 3.2782e-05 | 0 | 0 | 0 | 0 | 0 | 0 | -47786.336 | -25551.7645 | -25284.1759 | 0 | 0 | 8343.2559 | 0 | 13860.5812 | 23798.107 | 0 | 0 | -8343.2559 | 9937.5259 | 12081.8647 | 7193.1116 | 21.8841 | 3.2481e-05 | 0.33301 | 1.424 | 0.16392 | 1.0258 | 1.3066 | 0.36581 | 1.2761 | 3.1362e-10 | 0.34381
53.6423 | 1.5921 | 68.2021 | 42.6012 | 30.2557 | 4.4443 | 600 | 0 | 5.7564e-06 | 5.7564e-06 | 0 | 0 | 5.4448e-05 | 0 | 0 | 0 | 0 | 0 | 0 | -47786.336 | -25551.7645 | -25284.1759 | 0 | 0 | 8345.136 | 0 | 13860.5812 | 23803.4481 | 0 | 0 | -8345.136 | 9942.8669 | 12084.5888 | 7194.9877 | 21.8841 | 3.2481e-05 | 0.33301 | 1.424 | 0.16392 | 1.0258 | 1.3066 | 0.36581 | 1.2761 | 3.1359e-10 | 0.34386
53.6514 | 1.5923 | 68.1991 | 42.6007 | 30.26 | 4.445 | 600.0001 | 0 | 9.3003e-06 | 9.3003e-06 | 0 | 0 | 9.5524e-05 | 0 | 0 | 0 | 0 | 0 | 0 | -47786.336 | -25551.7645 | -25284.1759 | 0 | 0 | 8347.0161 | 0 | 13860.5812 | 23808.7673 | 0 | 0 | -8347.0161 | 9948.1861 | 12087.313 | 7196.864 | 21.8841 | 3.2481e-05 | 0.33301 | 1.424 | 0.16392 | 1.0258 | 1.3066 | 0.36581 | 1.2761 | 3.1356e-10 | 0.34391
53.6605 | 1.5926 | 68.196 | 42.6002 | 30.2644 | 4.4456 | 600.0001 | 0 | 1.2818e-05 | 1.2818e-05 | 0 | 0 | 0.00015586 | 0 | 0 | 0 | 0 | 0 | 0 | -47786.336 | -25551.7645 | -25284.1759 | 0 | 0 | 8348.8964 | 0 | 13860.5812 | 23814.0647 | 0 | 0 | -8348.8964 | 9953.4836 | 12090.0374 | 7198.7405 | 21.8841 | 3.2481e-05 | 0.33301 | 1.424 | 0.16392 | 1.0258 | 1.3066 | 0.36581 | 1.2761 | 3.1353e-10 | 0.34396
53.6787 | 1.593 | 68.1899 | 42.5992 | 30.2731 | 4.4469 | 600.0003 | 0 | 1.9775e-05 | 1.9775e-05 | 0 | 0 | 0.00033369 | 0 | 0 | 0 | 0 | 0 | 0 | -47786.336 | -25551.7645 | -25284.1759 | 0 | 0 | 8352.6571 | 0 | 13860.5812 | 23824.5952 | 0 | 0 | -8352.6571 | 9964.014 | 12095.4864 | 7202.4944 | 21.8841 | 3.2481e-05 | 0.33301 | 1.424 | 0.16392 | 1.0258 | 1.3066 | 0.36581 | 1.2761 | 3.1347e-10 | 0.34405
53.6969 | 1.5935 | 68.1837 | 42.5982 | 30.2818 | 4.4482 | 600.0006 | 0 | 2.6628e-05 | 2.6628e-05 | 0 | 0 | 0.00058688 | 0 | 0 | 0 | 0 | 0 | 0 | -47786.336 | -25551.7645 | -25284.1759 | 0 | 0 | 8356.4182 | 0 | 13860.5812 | 23835.0406 | 0 | 0 | -8356.4182 | 9974.4594 | 12100.9359 | 7206.2494 | 21.8841 | 3.2481e-05 | 0.33301 | 1.424 | 0.16392 | 1.0258 | 1.3066 | 0.36581 | 1.2761 | 3.1341e-10 | 0.34415
53.7151 | 1.5939 | 68.1776 | 42.5971 | 30.2905 | 4.4494 | 600.0009 | 0 | 3.3381e-05 | 3.3381e-05 | 0 | 0 | 0.0009143 | 0 | 0 | 0 | 0 | 0 | 0 | -47786.336 | -25551.7645 | -25284.1759 | 0 | 0 | 8360.1796 | 0 | 13860.5812 | 23845.4023 | 0 | 0 | -8360.1796 | 9984.8211 | 12106.3859 | 7210.0054 | 21.8841 | 3.2481e-05 | 0.33301 | 1.424 | 0.16392 | 1.0258 | 1.3066 | 0.36581 | 1.2761 | 3.1335e-10 | 0.34425
53.7332 | 1.5944 | 68.1714 | 42.5961 | 30.2991 | 4.4507 | 600.0013 | 0 | 4.0033e-05 | 4.0033e-05 | 0 | 0 | 0.0013149 | 0 | 0 | 0 | 0 | 0 | 0 | -47786.336 | -25551.7645 | -25284.1759 | 0 | 0 | 8363.9413 | 0 | 13860.5812 | 23855.6815 | 0 | 0 | -8363.9413 | 9995.1003 | 12111.8364 | 7213.7625 | 21.8841 | 3.2481e-05 | 0.33301 | 1.424 | 0.16392 | 1.0258 | 1.3066 | 0.36581 | 1.2761 | 3.1329e-10 | 0.34434
53.9151 | 1.5988 | 68.1094 | 42.5855 | 30.3858 | 4.4635 | 600.0091 | 0 | 0.00010137 | 0.00010137 | 0 | 0 | 0.0090303 | 0 | 0 | 0 | 0 | 0 | 0 | -47786.336 | -25551.7645 | -25284.1759 | 0 | 0 | 8401.5753 | 0 | 13860.5812 | 23954.2915 | 0 | 0 | -8401.5753 | 10093.7103 | 12166.3653 | 7251.3912 | 21.8838 | 3.2481e-05 | 0.33301 | 1.424 | 0.16392 | 1.0258 | 1.3066 | 0.36581 | 1.2761 | 3.1267e-10 | 0.3453
54.097 | 1.6033 | 68.0466 | 42.5745 | 30.4723 | 4.4762 | 600.0231 | 0 | 0.00015421 | 0.00015421 | 0 | 0 | 0.022976 | 0 | 0 | 0 | 0 | 0 | 0 | -47786.336 | -25551.7645 | -25284.1759 | 0 | 0 | 8439.2387 | 0 | 13860.5812 | 24045.8807 | 0 | 0 | -8439.2387 | 10185.2995 | 12220.9366 | 7289.1255 | 21.8833 | 3.2482e-05 | 0.33301 | 1.424 | 0.16392 | 1.0258 | 1.3066 | 0.36581 | 1.2761 | 3.1202e-10 | 0.34626
54.2789 | 1.6077 | 67.9832 | 42.5631 | 30.5585 | 4.4888 | 600.0425 | 0 | 0.00019973 | 0.00019973 | 0 | 0 | 0.042289 | 0 | 0 | 0 | 0 | 0 | 0 | -47786.336 | -25551.7645 | -25284.1759 | 0 | 0 | 8476.929 | 0 | 13860.5812 | 24131.4266 | 0 | 0 | -8476.929 | 10270.8454 | 12275.547 | 7326.9655 | 21.8826 | 3.2483e-05 | 0.33301 | 1.424 | 0.16392 | 1.0258 | 1.3066 | 0.36581 | 1.2761 | 3.1137e-10 | 0.34722
54.4607 | 1.6121 | 67.9192 | 42.5514 | 30.6445 | 4.5015 | 600.0665 | 0 | 0.00023893 | 0.00023893 | 0 | 0 | 0.066225 | 0 | 0 | 0 | 0 | 0 | 0 | -47786.336 | -25551.7645 | -25284.1759 | 0 | 0 | 8514.6443 | 0 | 13860.5812 | 24211.7712 | 0 | 0 | -8514.6443 | 10351.19 | 12330.1935 | 7364.9111 | 21.8817 | 3.2484e-05 | 0.33301 | 1.424 | 0.16392 | 1.0258 | 1.3066 | 0.36581 | 1.2761 | 3.107e-10 | 0.34818
54.6426 | 1.6165 | 67.8547 | 42.5393 | 30.7304 | 4.5141 | 600.0945 | 0 | 0.00027271 | 0.00027271 | 0 | 0 | 0.094145 | 0 | 0 | 0 | 0 | 0 | 0 | -47786.336 | -25551.7645 | -25284.1759 | 0 | 0 | 8552.3827 | 0 | 13860.5812 | 24287.6393 | 0 | 0 | -8552.3827 | 10427.0581 | 12384.8734 | 7402.9625 | 21.8807 | 3.2486e-05 | 0.33301 | 1.424 | 0.16392 | 1.0258 | 1.3066 | 0.36581 | 1.2761 | 3.1002e-10 | 0.34913
54.935 | 1.6236 | 67.7502 | 42.5195 | 30.8681 | 4.5343 | 600.1464 | 0 | 0.00031746 | 0.00031746 | 0 | 0 | 0.14592 | 0 | 0 | 0 | 0 | 0 | 0 | -47786.336 | -25551.7645 | -25284.1759 | 0 | 0 | 8613.0905 | 0 | 13860.5812 | 24401.862 | 0 | 0 | -8613.0905 | 10541.2809 | 12472.8338 | 7464.3512 | 21.8788 | 3.2489e-05 | 0.33301 | 1.424 | 0.16392 | 1.0258 | 1.3066 | 0.36581 | 1.2761 | 3.089e-10 | 0.35066
55.2273 | 1.6307 | 67.6449 | 42.4991 | 31.0056 | 4.5545 | 600.2053 | 0 | 0.00035267 | 0.00035267 | 0 | 0 | 0.20471 | 0 | 0 | 0 | 0 | 0 | 0 | -47786.336 | -25551.7645 | -25284.1759 | 0 | 0 | 8673.8477 | 0 | 13860.5812 | 24508.2207 | 0 | 0 | -8673.8477 | 10647.6395 | 12560.8659 | 7526.0135 | 21.8766 | 3.2492e-05 | 0.33301 | 1.424 | 0.16392 | 1.0258 | 1.3066 | 0.36581 | 1.2761 | 3.0777e-10 | 0.35218
55.5197 | 1.6377 | 67.5389 | 42.4784 | 31.1429 | 4.5747 | 600.2697 | 0 | 0.00038037 | 0.00038037 | 0 | 0 | 0.26903 | 0 | 0 | 0 | 0 | 0 | 0 | -47786.336 | -25551.7645 | -25284.1759 | 0 | 0 | 8734.6493 | 0 | 13860.5812 | 24608.4051 | 0 | 0 | -8734.6493 | 10747.824 | 12648.9622 | 7587.9498 | 21.8743 | 3.2495e-05 | 0.33301 | 1.424 | 0.16392 | 1.0258 | 1.3066 | 0.36581 | 1.2761 | 3.0662e-10 | 0.35371
55.812 | 1.6448 | 67.4324 | 42.4573 | 31.2801 | 4.5948 | 600.3385 | 0 | 0.00040217 | 0.00040217 | 0 | 0 | 0.3377 | 0 | 0 | 0 | 0 | 0 | 0 | -47786.336 | -25551.7645 | -25284.1759 | 0 | 0 | 8795.4906 | 0 | 13860.5812 | 24703.7422 | 0 | 0 | -8795.4906 | 10843.161 | 12737.116 | 7650.1602 | 21.8718 | 3.2499e-05 | 0.33301 | 1.424 | 0.16392 | 1.0258 | 1.3066 | 0.36581 | 1.2761 | 3.0547e-10 | 0.35523
56.1044 | 1.6518 | 67.3254 | 42.436 | 31.417 | 4.6149 | 600.4106 | 0 | 0.00041931 | 0.00041931 | 0 | 0 | 0.40979 | 0 | 0 | 0 | 0 | 0 | 0 | -47786.336 | -25551.7645 | -25284.1759 | 0 | 0 | 8856.3678 | 0 | 13860.5812 | 24795.275 | 0 | 0 | -8856.3678 | 10934.6938 | 12825.3217 | 7712.6448 | 21.8691 | 3.2503e-05 | 0.33301 | 1.424 | 0.16392 | 1.0258 | 1.3066 | 0.36581 | 1.2761 | 3.043e-10 | 0.35675
56.3968 | 1.6588 | 67.2181 | 42.4145 | 31.5539 | 4.635 | 600.4855 | 0 | 0.00043279 | 0.00043279 | 0 | 0 | 0.48458 | 0 | 0 | 0 | 0 | 0 | 0 | -47786.336 | -25551.7645 | -25284.1759 | 0 | 0 | 8917.2772 | 0 | 13860.5812 | 24883.8241 | 0 | 0 | -8917.2772 | 11023.243 | 12913.574 | 7775.4039 | 21.8664 | 3.2507e-05 | 0.33301 | 1.424 | 0.16392 | 1.0258 | 1.3066 | 0.36581 | 1.2761 | 3.0312e-10 | 0.35827
56.7796 | 1.668 | 67.0773 | 42.3861 | 31.7331 | 4.6614 | 600.5866 | 0 | 0.00044619 | 0.00044619 | 0 | 0 | 0.58563 | 0 | 0 | 0 | 0 | 0 | 0 | -47786.336 | -25551.7645 | -25284.1759 | 0 | 0 | 8997.0846 | 0 | 13860.5812 | 24996.3667 | 0 | 0 | -8997.0846 | 11135.7855 | 13029.2079 | 7858.0058 | 21.8627 | 3.2512e-05 | 0.33301 | 1.424 | 0.16392 | 1.0258 | 1.3066 | 0.36581 | 1.2761 | 3.0157e-10 | 0.36026
57.1625 | 1.6772 | 66.9361 | 42.3576 | 31.9122 | 4.6877 | 600.6904 | 0 | 0.00045596 | 0.00045596 | 0 | 0 | 0.68936 | 0 | 0 | 0 | 0 | 0 | 0 | -47786.336 | -25551.7645 | -25284.1759 | 0 | 0 | 9076.9348 | 0 | 13860.5812 | 25105.9738 | 0 | 0 | -9076.9348 | 11245.3927 | 13144.9037 | 7941.0789 | 21.859 | 3.2518e-05 | 0.33301 | 1.424 | 0.16392 | 1.0258 | 1.3066 | 0.36581 | 1.2761 | 3.0001e-10 | 0.36224
57.5453 | 1.6864 | 66.7947 | 42.3289 | 32.0911 | 4.714 | 600.7961 | 0 | 0.00046308 | 0.00046308 | 0 | 0 | 0.79505 | 0 | 0 | 0 | 0 | 0 | 0 | -47786.336 | -25551.7645 | -25284.1759 | 0 | 0 | 9156.8215 | 0 | 13860.5812 | 25213.4499 | 0 | 0 | -9156.8215 | 11352.8687 | 13260.6524 | 8024.6233 | 21.8551 | 3.2524e-05 | 0.33301 | 1.424 | 0.16392 | 1.0258 | 1.3066 | 0.36581 | 1.2761 | 2.9845e-10 | 0.36423
57.9282 | 1.6956 | 66.6531 | 42.3001 | 32.27 | 4.7402 | 600.9033 | 0 | 0.00046825 | 0.00046825 | 0 | 0 | 0.90217 | 0 | 0 | 0 | 0 | 0 | 0 | -47786.336 | -25551.7645 | -25284.1759 | 0 | 0 | 9236.7388 | 0 | 13860.5812 | 25319.3801 | 0 | 0 | -9236.7388 | 11458.799 | 13376.4454 | 8108.6393 | 21.8512 | 3.2529e-05 | 0.33301 | 1.424 | 0.16392 | 1.0258 | 1.3066 | 0.36581 | 1.2761 | 2.9688e-10 | 0.36621
58.3111 | 1.7048 | 66.5115 | 42.2712 | 32.4489 | 4.7665 | 601.0115 | 0 | 0.00047199 | 0.00047199 | 0 | 0 | 1.0103 | 0 | 0 | 0 | 0 | 0 | 0 | -47786.336 | -25551.7645 | -25284.1759 | 0 | 0 | 9316.6812 | 0 | 13860.5812 | 25424.1905 | 0 | 0 | -9316.6812 | 11563.6094 | 13492.2747 | 8193.127 | 21.8473 | 3.2535e-05 | 0.33301 | 1.424 | 0.16392 | 1.0258 | 1.3066 | 0.36581 | 1.2761 | 2.9531e-10 | 0.3682
58.6939 | 1.714 | 66.3697 | 42.2423 | 32.6277 | 4.7928 | 601.1204 | 0 | 0.00047469 | 0.00047469 | 0 | 0 | 1.1193 | 0 | 0 | 0 | 0 | 0 | 0 | -47786.336 | -25551.7645 | -25284.1759 | 0 | 0 | 9396.6431 | 0 | 13860.5812 | 25528.1903 | 0 | 0 | -9396.6431 | 11667.6091 | 13608.1322 | 8278.0865 | 21.8433 | 3.2541e-05 | 0.33301 | 1.424 | 0.16392 | 1.0258 | 1.3066 | 0.36581 | 1.2761 | 2.9374e-10 | 0.37018
59.1198 | 1.7242 | 66.212 | 42.2101 | 32.8265 | 4.822 | 601.2422 | 0 | 0.00047678 | 0.00047678 | 0 | 0 | 1.2411 | 0 | 0 | 0 | 0 | 0 | 0 | -47786.336 | -25551.7645 | -25284.1759 | 0 | 0 | 9485.6088 | 0 | 13860.5812 | 25643.2013 | 0 | 0 | -9485.6088 | 11782.6201 | 13737.0355 | 8373.1496 | 21.8389 | 3.2548e-05 | 0.33301 | 1.424 | 0.16392 | 1.0258 | 1.3066 | 0.36581 | 1.2761 | 2.9198e-10 | 0.37239
59.5457 | 1.7344 | 66.0543 | 42.1779 | 33.0252 | 4.8512 | 601.3645 | 0 | 0.00047818 | 0.00047818 | 0 | 0 | 1.3634 | 0 | 0 | 0 | 0 | 0 | 0 | -47786.336 | -25551.7645 | -25284.1759 | 0 | 0 | 9574.585 | 0 | 13860.5812 | 25757.7034 | 0 | 0 | -9574.585 | 11897.1223 | 13865.954 | 8468.7969 | 21.8345 | 3.2554e-05 | 0.33301 | 1.424 | 0.16392 | 1.0258 | 1.3066 | 0.36581 | 1.2761 | 2.9023e-10 | 0.37459
59.9716 | 1.7446 | 65.8966 | 42.1456 | 33.2238 | 4.8803 | 601.4871 | 0 | 0.00047909 | 0.00047909 | 0 | 0 | 1.4859 | 0 | 0 | 0 | 0 | 0 | 0 | -47786.336 | -25551.7645 | -25284.1759 | 0 | 0 | 9663.5647 | 0 | 13860.5812 | 25871.8492 | 0 | 0 | -9663.5647 | 12011.2681 | 13994.8775 | 8565.0282 | 21.83 | 3.2561e-05 | 0.33301 | 1.424 | 0.16392 | 1.0258 | 1.3066 | 0.36581 | 1.2761 | 2.8847e-10 | 0.3768
60.3975 | 1.7548 | 65.739 | 42.1134 | 33.4224 | 4.9095 | 601.6099 | 0 | 0.00047964 | 0.00047964 | 0 | 0 | 1.6088 | 0 | 0 | 0 | 0 | 0 | 0 | -47786.336 | -25551.7645 | -25284.1759 | 0 | 0 | 9752.5409 | 0 | 13860.5812 | 25985.7435 | 0 | 0 | -9752.5409 | 12125.1623 | 14123.796 | 8661.8437 | 21.8256 | 3.2568e-05 | 0.33301 | 1.424 | 0.16392 | 1.0258 | 1.3066 | 0.36581 | 1.2761 | 2.8671e-10 | 0.379
60.8234 | 1.765 | 65.5815 | 42.0812 | 33.6208 | 4.9386 | 601.7329 | 0 | 0.00047993 | 0.00047993 | 0 | 0 | 1.7317 | 0 | 0 | 0 | 0 | 0 | 0 | -47786.336 | -25551.7645 | -25284.1759 | 0 | 0 | 9841.5067 | 0 | 13860.5812 | 26099.4577 | 0 | 0 | -9841.5067 | 12238.8766 | 14252.6994 | 8759.2433 | 21.8211 | 3.2574e-05 | 0.33301 | 1.424 | 0.16392 | 1.0258 | 1.3066 | 0.36581 | 1.2761 | 2.8496e-10 | 0.3812
61.2493 | 1.7752 | 65.424 | 42.0489 | 33.8191 | 4.9678 | 601.8559 | 0 | 0.00048001 | 0.00048001 | 0 | 0 | 1.8547 | 0 | 0 | 0 | 0 | 0 | 0 | -47786.336 | -25551.7645 | -25284.1759 | 0 | 0 | 9930.4552 | 0 | 13860.5812 | 26213.0396 | 0 | 0 | -9930.4552 | 12352.4584 | 14381.5777 | 8857.2268 | 21.8166 | 3.2581e-05 | 0.33301 | 1.424 | 0.16392 | 1.0258 | 1.3066 | 0.36581 | 1.2761 | 2.832e-10 | 0.3834
61.7971 | 1.7883 | 65.2216 | 42.0075 | 34.0739 | 5.0052 | 602.0142 | 0 | 0.00047991 | 0.00047991 | 0 | 0 | 2.013 | 0 | 0 | 0 | 0 | 0 | 0 | -47786.336 | -25551.7645 | -25284.1759 | 0 | 0 | 10044.8342 | 0 | 13860.5812 | 26358.9975 | 0 | 0 | -10044.8342 | 12498.4163 | 14547.3026 | 8984.1234 | 21.8109 | 3.259e-05 | 0.33301 | 1.424 | 0.16392 | 1.0258 | 1.3066 | 0.36581 | 1.2761 | 2.8093e-10 | 0.38623
62.3449 | 1.8014 | 65.0193 | 41.9661 | 34.3285 | 5.0426 | 602.1724 | 0 | 0.00047962 | 0.00047962 | 0 | 0 | 2.1712 | 0 | 0 | 0 | 0 | 0 | 0 | -47786.336 | -25551.7645 | -25284.1759 | 0 | 0 | 10159.1587 | 0 | 13860.5812 | 26504.8251 | 0 | 0 | -10159.1587 | 12644.2439 | 14712.9484 | 9111.9855 | 21.8052 | 3.2598e-05 | 0.33301 | 1.424 | 0.16392 | 1.0258 | 1.3066 | 0.36581 | 1.2761 | 2.7867e-10 | 0.38905
62.8928 | 1.8144 | 64.8173 | 41.9248 | 34.5829 | 5.08 | 602.3306 | 0 | 0.0004792 | 0.0004792 | 0 | 0 | 2.3294 | 0 | 0 | 0 | 0 | 0 | 0 | -47786.336 | -25551.7645 | -25284.1759 | 0 | 0 | 10273.4139 | 0 | 13860.5812 | 26650.5406 | 0 | 0 | -10273.4139 | 12789.9594 | 14878.4939 | 9240.8129 | 21.7994 | 3.2607e-05 | 0.33301 | 1.424 | 0.16392 | 1.0258 | 1.3066 | 0.36581 | 1.2761 | 2.7641e-10 | 0.39188
63.4406 | 1.8275 | 64.6156 | 41.8835 | 34.8368 | 5.1173 | 602.4887 | 0 | 0.00047867 | 0.00047867 | 0 | 0 | 2.4875 | 0 | 0 | 0 | 0 | 0 | 0 | -47786.336 | -25551.7645 | -25284.1759 | 0 | 0 | 10387.5854 | 0 | 13860.5812 | 26796.1492 | 0 | 0 | -10387.5854 | 12935.568 | 15043.9181 | 9370.6047 | 21.7937 | 3.2615e-05 | 0.33301 | 1.424 | 0.16392 | 1.0258 | 1.3066 | 0.36581 | 1.2761 | 2.7414e-10 | 0.3947
63.9884 | 1.8405 | 64.4141 | 41.8423 | 35.0905 | 5.1545 | 602.6466 | 0 | 0.00047805 | 0.00047805 | 0 | 0 | 2.6454 | 0 | 0 | 0 | 0 | 0 | 0 | -47786.336 | -25551.7645 | -25284.1759 | 0 | 0 | 10501.6586 | 0 | 13860.5812 | 26941.6476 | 0 | 0 | -10501.6586 | 13081.0664 | 15209.1998 | 9501.3602 | 21.788 | 3.2624e-05 | 0.33301 | 1.424 | 0.16392 | 1.0258 | 1.3066 | 0.36581 | 1.2761 | 2.7188e-10 | 0.39751
64.6584 | 1.8564 | 64.1682 | 41.792 | 35.4002 | 5.2 | 602.8395 | 0 | 0.00047717 | 0.00047717 | 0 | 0 | 2.8383 | 0 | 0 | 0 | 0 | 0 | 0 | -47786.336 | -25551.7645 | -25284.1759 | 0 | 0 | 10641.0173 | 0 | 13860.5812 | 27119.4319 | 0 | 0 | -10641.0173 | 13258.8507 | 15411.1179 | 9662.5862 | 21.781 | 3.2634e-05 | 0.33301 | 1.424 | 0.16392 | 1.0258 | 1.3066 | 0.36581 | 1.2761 | 2.6911e-10 | 0.40095
65.3284 | 1.8723 | 63.9227 | 41.7418 | 35.7092 | 5.2454 | 603.032 | 0 | 0.00047619 | 0.00047619 | 0 | 0 | 3.0308 | 0 | 0 | 0 | 0 | 0 | 0 | -47786.336 | -25551.7645 | -25284.1759 | 0 | 0 | 10780.1805 | 0 | 13860.5812 | 27297.0145 | 0 | 0 | -10780.1805 | 13436.4333 | 15612.7528 | 9825.2506 | 21.7741 | 3.2645e-05 | 0.33301 | 1.424 | 0.16392 | 1.0258 | 1.3066 | 0.36581 | 1.2761 | 2.6634e-10 | 0.40437
65.9984 | 1.8882 | 63.6778 | 41.6916 | 36.0176 | 5.2907 | 603.2242 | 0 | 0.00047511 | 0.00047511 | 0 | 0 | 3.223 | 0 | 0 | 0 | 0 | 0 | 0 | -47786.336 | -25551.7645 | -25284.1759 | 0 | 0 | 10919.1217 | 0 | 13860.5812 | 27474.3679 | 0 | 0 | -10919.1217 | 13613.7867 | 15814.066 | 9989.351 | 21.7671 | 3.2655e-05 | 0.33301 | 1.424 | 0.16392 | 1.0258 | 1.3066 | 0.36581 | 1.2761 | 2.6358e-10 | 0.4078
66.6685 | 1.904 | 63.4335 | 41.6417 | 36.3253 | 5.3359 | 603.4161 | 0 | 0.00047394 | 0.00047394 | 0 | 0 | 3.4149 | 0 | 0 | 0 | 0 | 0 | 0 | -47786.336 | -25551.7645 | -25284.1759 | 0 | 0 | 11057.8143 | 0 | 13860.5812 | 27651.4615 | 0 | 0 | -11057.8143 | 13790.8803 | 16015.019 | 10154.8852 | 21.7602 | 3.2666e-05 | 0.33301 | 1.424 | 0.16392 | 1.0258 | 1.3066 | 0.36581 | 1.2761 | 2.6081e-10 | 0.41121
67.339 | 1.9197 | 63.1896 | 41.5918 | 36.6323 | 5.381 | 603.6076 | 0 | 0.00047267 | 0.00047267 | 0 | 0 | 3.6064 | 0 | 0 | 0 | 0 | 0 | 0 | -47786.336 | -25551.7645 | -25284.1759 | 0 | 0 | 11196.3355 | 0 | 13860.5812 | 27828.3963 | 0 | 0 | -11196.3355 | 13967.8151 | 16215.7237 | 10321.9762 | 21.7533 | 3.2676e-05 | 0.33301 | 1.424 | 0.16392 | 1.0258 | 1.3066 | 0.36581 | 1.2761 | 2.5805e-10 | 0.41462
68.0095 | 1.9355 | 62.9465 | 41.542 | 36.9385 | 5.426 | 603.7987 | 0 | 0.00047131 | 0.00047131 | 0 | 0 | 3.7974 | 0 | 0 | 0 | 0 | 0 | 0 | -47786.336 | -25551.7645 | -25284.1759 | 0 | 0 | 11334.5547 | 0 | 13860.5812 | 28005.0066 | 0 | 0 | -11334.5547 | 14144.4254 | 16415.9909 | 10490.4975 | 21.7464 | 3.2686e-05 | 0.33301 | 1.424 | 0.16392 | 1.0258 | 1.3066 | 0.36581 | 1.2761 | 2.5529e-10 | 0.41801
68.68 | 1.9512 | 62.704 | 41.4924 | 37.2438 | 5.4708 | 603.9892 | 0 | 0.00046986 | 0.00046986 | 0 | 0 | 3.988 | 0 | 0 | 0 | 0 | 0 | 0 | -47786.336 | -25551.7645 | -25284.1759 | 0 | 0 | 11472.4455 | 0 | 13860.5812 | 28181.2595 | 0 | 0 | -11472.4455 | 14320.6783 | 16615.7822 | 10660.4456 | 21.7396 | 3.2697e-05 | 0.33301 | 1.424 | 0.16392 | 1.0258 | 1.3066 | 0.36581 | 1.2761 | 2.5253e-10 | 0.4214
69.3505 | 1.9668 | 62.4624 | 41.443 | 37.5481 | 5.5155 | 604.1792 | 0 | 0.00046832 | 0.00046832 | 0 | 0 | 4.178 | 0 | 0 | 0 | 0 | 0 | 0 | -47786.336 | -25551.7645 | -25284.1759 | 0 | 0 | 11609.9816 | 0 | 13860.5812 | 28357.1217 | 0 | 0 | -11609.9816 | 14496.5406 | 16815.0595 | 10831.8171 | 21.7327 | 3.2707e-05 | 0.33301 | 1.424 | 0.16392 | 1.0258 | 1.3066 | 0.36581 | 1.2761 | 2.4977e-10 | 0.42478
70.021 | 1.9824 | 62.2216 | 41.3938 | 37.8514 | 5.5601 | 604.3686 | 0 | 0.00046669 | 0.00046669 | 0 | 0 | 4.3674 | 0 | 0 | 0 | 0 | 0 | 0 | -47786.336 | -25551.7645 | -25284.1759 | 0 | 0 | 11747.1304 | 0 | 13860.5812 | 28532.552 | 0 | 0 | -11747.1304 | 14671.9708 | 17013.7757 | 11004.6002 | 21.7259 | 3.2717e-05 | 0.33301 | 1.424 | 0.16392 | 1.0258 | 1.3066 | 0.36581 | 1.2761 | 2.4702e-10 | 0.42814
70.6915 | 1.9979 | 61.9817 | 41.3447 | 38.1535 | 5.6045 | 604.5574 | 0 | 0.00046498 | 0.00046498 | 0 | 0 | 4.5562 | 0 | 0 | 0 | 0 | 0 | 0 | -47786.336 | -25551.7645 | -25284.1759 | 0 | 0 | 11883.8722 | 0 | 13860.5812 | 28707.5249 | 0 | 0 | -11883.8722 | 14846.9437 | 17211.9021 | 11178.7988 | 21.7191 | 3.2727e-05 | 0.33301 | 1.424 | 0.16392 | 1.0258 | 1.3066 | 0.36581 | 1.2761 | 2.4427e-10 | 0.4315
71.362 | 2.0134 | 61.7426 | 41.2958 | 38.4546 | 5.6487 | 604.7456 | 0 | 0.00046318 | 0.00046318 | 0 | 0 | 4.7444 | 0 | 0 | 0 | 0 | 0 | 0 | -47786.336 | -25551.7645 | -25284.1759 | 0 | 0 | 12020.181 | 0 | 13860.5812 | 28882.0074 | 0 | 0 | -12020.181 | 15021.4262 | 17409.4012 | 11354.4083 | 21.7124 | 3.2737e-05 | 0.33301 | 1.424 | 0.16392 | 1.0258 | 1.3066 | 0.36581 | 1.2761 | 2.4153e-10 | 0.43484
72.0325 | 2.0288 | 61.5046 | 41.2471 | 38.7544 | 5.6927 | 604.933 | 0 | 0.00046129 | 0.00046129 | 0 | 0 | 4.9318 | 0 | 0 | 0 | 0 | 0 | 0 | -47786.336 | -25551.7645 | -25284.1759 | 0 | 0 | 12156.0309 | 0 | 13860.5812 | 29055.9663 | 0 | 0 | -12156.0309 | 15195.3851 | 17606.2355 | 11531.4243 | 21.7057 | 3.2748e-05 | 0.33301 | 1.424 | 0.16392 | 1.0258 | 1.3066 | 0.36581 | 1.2761 | 2.3879e-10 | 0.43816
73.0325 | 2.0516 | 61.1514 | 41.1749 | 39.1993 | 5.7581 | 605.2113 | 0 | 0.00045832 | 0.00045832 | 0 | 0 | 5.21 | 0 | 0 | 0 | 0 | 0 | 0 | -47786.336 | -25551.7645 | -25284.1759 | 0 | 0 | 12357.7338 | 0 | 13860.5812 | 29314.37 | 0 | 0 | -12357.7338 | 15453.7888 | 17898.4848 | 11798.0381 | 21.6957 | 3.2763e-05 | 0.33301 | 1.424 | 0.16392 | 1.0258 | 1.3066 | 0.36581 | 1.2761 | 2.3472e-10 | 0.4431
74.0325 | 2.0743 | 60.8006 | 41.1032 | 39.6412 | 5.823 | 605.4878 | 0 | 0.00045516 | 0.00045516 | 0 | 0 | 5.4865 | 0 | 0 | 0 | 0 | 0 | 0 | -47786.336 | -25551.7645 | -25284.1759 | 0 | 0 | 12558.2746 | 0 | 13860.5812 | 29571.4272 | 0 | 0 | -12558.2746 | 15710.8461 | 18189.0503 | 12067.7523 | 21.6858 | 3.2778e-05 | 0.33301 | 1.424 | 0.16392 | 1.0258 | 1.3066 | 0.36581 | 1.2761 | 2.3065e-10 | 0.448
75.0325 | 2.0969 | 60.4523 | 41.032 | 40.0799 | 5.8874 | 605.7624 | 0 | 0.00045182 | 0.00045182 | 0 | 0 | 5.7612 | 0 | 0 | 0 | 0 | 0 | 0 | -47786.336 | -25551.7645 | -25284.1759 | 0 | 0 | 12757.5697 | 0 | 13860.5812 | 29827.0304 | 0 | 0 | -12757.5697 | 15966.4492 | 18477.8109 | 12340.5482 | 21.6759 | 3.2793e-05 | 0.33301 | 1.424 | 0.16392 | 1.0258 | 1.3066 | 0.36581 | 1.2761 | 2.266e-10 | 0.45287
76.0325 | 2.1192 | 60.1066 | 40.9613 | 40.5154 | 5.9514 | 606.0351 | 0 | 0.0004483 | 0.0004483 | 0 | 0 | 6.0338 | 0 | 0 | 0 | 0 | 0 | 0 | -47786.336 | -25551.7645 | -25284.1759 | 0 | 0 | 12955.5366 | 0 | 13860.5812 | 30081.0729 | 0 | 0 | -12955.5366 | 16220.4917 | 18764.647 | 12616.4059 | 21.6662 | 3.2807e-05 | 0.33301 | 1.424 | 0.16392 | 1.0258 | 1.3066 | 0.36581 | 1.2761 | 2.2256e-10 | 0.4577
77.0325 | 2.1414 | 59.7637 | 40.8912 | 40.9474 | 6.0149 | 606.3058 | 0 | 0.0004446 | 0.0004446 | 0 | 0 | 6.3045 | 0 | 0 | 0 | 0 | 0 | 0 | -47786.336 | -25551.7645 | -25284.1759 | 0 | 0 | 13152.0938 | 0 | 13860.5812 | 30333.4496 | 0 | 0 | -13152.0938 | 16472.8685 | 19049.4405 | 12895.3045 | 21.6565 | 3.2822e-05 | 0.33301 | 1.424 | 0.16392 | 1.0258 | 1.3066 | 0.36581 | 1.2761 | 2.1854e-10 | 0.4625
78.0325 | 2.1634 | 59.4238 | 40.8217 | 41.3757 | 6.0778 | 606.5742 | 0 | 0.00044072 | 0.00044072 | 0 | 0 | 6.5729 | 0 | 0 | 0 | 0 | 0 | 0 | -47786.336 | -25551.7645 | -25284.1759 | 0 | 0 | 13347.1608 | 0 | 13860.5812 | 30584.0566 | 0 | 0 | -13347.1608 | 16723.4754 | 19332.075 | 13177.2215 | 21.6469 | 3.2836e-05 | 0.33301 | 1.424 | 0.16392 | 1.0258 | 1.3066 | 0.36581 | 1.2761 | 2.1453e-10 | 0.46725
79.0325 | 2.1852 | 59.0869 | 40.7529 | 41.8002 | 6.1401 | 606.8404 | 0 | 0.00043667 | 0.00043667 | 0 | 0 | 6.8391 | 0 | 0 | 0 | 0 | 0 | 0 | -47786.336 | -25551.7645 | -25284.1759 | 0 | 0 | 13540.6586 | 0 | 13860.5812 | 30832.7912 | 0 | 0 | -13540.6586 | 16972.21 | 19612.4358 | 13462.1333 | 21.6374 | 3.2851e-05 | 0.33301 | 1.424 | 0.16392 | 1.0258 | 1.3066 | 0.36581 | 1.2761 | 2.1054e-10 | 0.47196
80.0325 | 2.2068 | 58.7531 | 40.6847 | 42.2208 | 6.2019 | 607.1042 | 0 | 0.00043246 | 0.00043246 | 0 | 0 | 7.1028 | 0 | 0 | 0 | 0 | 0 | 0 | -47786.336 | -25551.7645 | -25284.1759 | 0 | 0 | 13732.5092 | 0 | 13860.5812 | 31079.5526 | 0 | 0 | -13732.5092 | 17218.9714 | 19890.4099 | 13750.0152 | 21.628 | 3.2865e-05 | 0.33301 | 1.424 | 0.16392 | 1.0258 | 1.3066 | 0.36581 | 1.2761 | 2.0657e-10 | 0.47662
81.0325 | 2.2282 | 58.4227 | 40.6171 | 42.6372 | 6.2631 | 607.3654 | 0 | 0.00042807 | 0.00042807 | 0 | 0 | 7.3641 | 0 | 0 | 0 | 0 | 0 | 0 | -47786.336 | -25551.7645 | -25284.1759 | 0 | 0 | 13922.6359 | 0 | 13860.5812 | 31324.2412 | 0 | 0 | -13922.6359 | 17463.66 | 20165.8864 | 14040.8411 | 21.6187 | 3.2879e-05 | 0.33301 | 1.424 | 0.16392 | 1.0258 | 1.3066 | 0.36581 | 1.2761 | 2.0261e-10 | 0.48124
81.9087 | 2.2468 | 58.1359 | 40.5586 | 42.9985 | 6.3162 | 607.5923 | 0 | 0.0004241 | 0.0004241 | 0 | 0 | 7.5909 | 0 | 0 | 0 | 0 | 0 | 0 | -47786.336 | -25551.7645 | -25284.1759 | 0 | 0 | 14087.7626 | 0 | 13860.5812 | 31536.8743 | 0 | 0 | -14087.7626 | 17676.2931 | 20405.14 | 14298.0816 | 21.6107 | 3.2892e-05 | 0.33301 | 1.424 | 0.16392 | 1.0258 | 1.3066 | 0.36581 | 1.2761 | 1.9916e-10 | 0.48525
82.785 | 2.2652 | 57.8519 | 40.5005 | 43.3565 | 6.3688 | 607.817 | 0 | 0.00042001 | 0.00042001 | 0 | 0 | 7.8157 | 0 | 0 | 0 | 0 | 0 | 0 | -47786.336 | -25551.7645 | -25284.1759 | 0 | 0 | 14251.458 | 0 | 13860.5812 | 31747.7759 | 0 | 0 | -14251.458 | 17887.1947 | 20642.3199 | 14557.5428 | 21.6027 | 3.2904e-05 | 0.33301 | 1.424 | 0.16392 | 1.0258 | 1.3066 | 0.36581 | 1.2761 | 1.9572e-10 | 0.48923
83.6613 | 2.2834 | 57.5706 | 40.4431 | 43.711 | 6.4208 | 608.0396 | 0 | 0.00041579 | 0.00041579 | 0 | 0 | 8.0383 | 0 | 0 | 0 | 0 | 0 | 0 | -47786.336 | -25551.7645 | -25284.1759 | 0 | 0 | 14413.6734 | 0 | 13860.5812 | 31956.8824 | 0 | 0 | -14413.6734 | 18096.3012 | 20877.3554 | 14819.2052 | 21.5948 | 3.2916e-05 | 0.33301 | 1.424 | 0.16392 | 1.0258 | 1.3066 | 0.36581 | 1.2761 | 1.9229e-10 | 0.49316
84.5375 | 2.3014 | 57.2922 | 40.3862 | 44.0619 | 6.4724 | 608.2601 | 0 | 0.00041146 | 0.00041146 | 0 | 0 | 8.2587 | 0 | 0 | 0 | 0 | 0 | 0 | -47786.336 | -25551.7645 | -25284.1759 | 0 | 0 | 14574.3606 | 0 | 13860.5812 | 32164.1311 | 0 | 0 | -14574.3606 | 18303.5499 | 21110.1767 | 15083.0483 | 21.5869 | 3.2928e-05 | 0.33301 | 1.424 | 0.16392 | 1.0258 | 1.3066 | 0.36581 | 1.2761 | 1.8888e-10 | 0.49705
85.5375 | 2.3218 | 56.9781 | 40.322 | 44.4579 | 6.5305 | 608.5088 | 0 | 0.00040638 | 0.00040638 | 0 | 0 | 8.5075 | 0 | 0 | 0 | 0 | 0 | 0 | -47786.336 | -25551.7645 | -25284.1759 | 0 | 0 | 14755.809 | 0 | 13860.5812 | 32398.2941 | 0 | 0 | -14755.809 | 18537.7129 | 21373.079 | 15386.7844 | 21.5781 | 3.2941e-05 | 0.33301 | 1.424 | 0.16392 | 1.0258 | 1.3066 | 0.36581 | 1.2761 | 1.8501e-10 | 0.50145
86.5375 | 2.3419 | 56.6679 | 40.2587 | 44.8489 | 6.588 | 608.7546 | 0 | 0.00040115 | 0.00040115 | 0 | 0 | 8.7532 | 0 | 0 | 0 | 0 | 0 | 0 | -47786.336 | -25551.7645 | -25284.1759 | 0 | 0 | 14935.1371 | 0 | 13860.5812 | 32629.8677 | 0 | 0 | -14935.1371 | 18769.2865 | 21632.9092 | 15693.3011 | 21.5694 | 3.2955e-05 | 0.33301 | 1.424 | 0.16392 | 1.0258 | 1.3066 | 0.36581 | 1.2761 | 1.8116e-10 | 0.50578
87.5375 | 2.3617 | 56.3617 | 40.1962 | 45.2348 | 6.6447 | 608.9972 | 0 | 0.00039579 | 0.00039579 | 0 | 0 | 8.9959 | 0 | 0 | 0 | 0 | 0 | 0 | -47786.336 | -25551.7645 | -25284.1759 | 0 | 0 | 15112.2778 | 0 | 13860.5812 | 32858.7641 | 0 | 0 | -15112.2778 | 18998.1829 | 21889.5701 | 16002.5653 | 21.5608 | 3.2968e-05 | 0.33301 | 1.424 | 0.16392 | 1.0258 | 1.3066 | 0.36581 | 1.2761 | 1.7733e-10 | 0.51007
88.5375 | 2.3812 | 56.0597 | 40.1345 | 45.6155 | 6.7006 | 609.2366 | 0 | 0.00039028 | 0.00039028 | 0 | 0 | 9.2353 | 0 | 0 | 0 | 0 | 0 | 0 | -47786.336 | -25551.7645 | -25284.1759 | 0 | 0 | 15287.1654 | 0 | 13860.5812 | 33084.8974 | 0 | 0 | -15287.1654 | 19224.3162 | 22142.9664 | 16314.5428 | 21.5523 | 3.2981e-05 | 0.33301 | 1.424 | 0.16392 | 1.0258 | 1.3066 | 0.36581 | 1.2761 | 1.7353e-10 | 0.51429
89.5375 | 2.4005 | 55.762 | 40.0737 | 45.9909 | 6.7557 | 609.4727 | 0 | 0.00038464 | 0.00038464 | 0 | 0 | 9.4714 | 0 | 0 | 0 | 0 | 0 | 0 | -47786.336 | -25551.7645 | -25284.1759 | 0 | 0 | 15459.7357 | 0 | 13860.5812 | 33308.1835 | 0 | 0 | -15459.7357 | 19447.6023 | 22393.0052 | 16629.1982 | 21.544 | 3.2993e-05 | 0.33301 | 1.424 | 0.16392 | 1.0258 | 1.3066 | 0.36581 | 1.2761 | 1.6974e-10 | 0.51846
90.5375 | 2.4195 | 55.4686 | 40.0138 | 46.3609 | 6.8101 | 609.7055 | 0 | 0.00037887 | 0.00037887 | 0 | 0 | 9.7041 | 0 | 0 | 0 | 0 | 0 | 0 | -47786.336 | -25551.7645 | -25284.1759 | 0 | 0 | 15629.926 | 0 | 13860.5812 | 33528.5403 | 0 | 0 | -15629.926 | 19667.9592 | 22639.5956 | 16946.4955 | 21.5358 | 3.3006e-05 | 0.33301 | 1.424 | 0.16392 | 1.0258 | 1.3066 | 0.36581 | 1.2761 | 1.6597e-10 | 0.52256
91.5375 | 2.4383 | 55.1796 | 39.9548 | 46.7253 | 6.8636 | 609.9347 | 0 | 0.00037297 | 0.00037297 | 0 | 0 | 9.9333 | 0 | 0 | 0 | 0 | 0 | 0 | -47786.336 | -25551.7645 | -25284.1759 | 0 | 0 | 15797.6752 | 0 | 13860.5812 | 33745.8877 | 0 | 0 | -15797.6752 | 19885.3065 | 22882.6491 | 17266.3973 | 21.5277 | 3.3018e-05 | 0.33301 | 1.424 | 0.16392 | 1.0258 | 1.3066 | 0.36581 | 1.2761 | 1.6223e-10 | 0.52661
92.5375 | 2.4567 | 54.8952 | 39.8967 | 47.084 | 6.9163 | 610.1604 | 0 | 0.00036694 | 0.00036694 | 0 | 0 | 10.159 | 0 | 0 | 0 | 0 | 0 | 0 | -47786.336 | -25551.7645 | -25284.1759 | 0 | 0 | 15962.9236 | 0 | 13860.5812 | 33960.1472 | 0 | 0 | -15962.9236 | 20099.566 | 23122.079 | 17588.8658 | 21.5197 | 3.3031e-05 | 0.33301 | 1.424 | 0.16392 | 1.0258 | 1.3066 | 0.36581 | 1.2761 | 1.5851e-10 | 0.53059
93.5375 | 2.4748 | 54.6154 | 39.8396 | 47.4369 | 6.9681 | 610.3825 | 0 | 0.0003608 | 0.0003608 | 0 | 0 | 10.3811 | 0 | 0 | 0 | 0 | 0 | 0 | -47786.336 | -25551.7645 | -25284.1759 | 0 | 0 | 16125.6128 | 0 | 13860.5812 | 34171.2424 | 0 | 0 | -16125.6128 | 20310.6613 | 23357.801 | 17913.8618 | 21.5119 | 3.3043e-05 | 0.33301 | 1.424 | 0.16392 | 1.0258 | 1.3066 | 0.36581 | 1.2761 | 1.5481e-10 | 0.5345
94.5375 | 2.4926 | 54.3403 | 39.7835 | 47.7839 | 7.0191 | 610.6008 | 0 | 0.00035454 | 0.00035454 | 0 | 0 | 10.5994 | 0 | 0 | 0 | 0 | 0 | 0 | -47786.336 | -25551.7645 | -25284.1759 | 0 | 0 | 16285.6859 | 0 | 13860.5812 | 34379.0987 | 0 | 0 | -16285.6859 | 20518.5176 | 23589.7325 | 18241.3455 | 21.5042 | 3.3054e-05 | 0.33301 | 1.424 | 0.16392 | 1.0258 | 1.3066 | 0.36581 | 1.2761 | 1.5113e-10 | 0.53835
95.4243 | 2.5082 | 54.1003 | 39.7345 | 48.0865 | 7.0636 | 610.7913 | 0 | 0.00034889 | 0.00034889 | 0 | 0 | 10.7899 | 0 | 0 | 0 | 0 | 0 | 0 | -47786.336 | -25551.7645 | -25284.1759 | 0 | 0 | 16425.4095 | 0 | 13860.5812 | 34560.6626 | 0 | 0 | -16425.4095 | 20700.0814 | 23792.1794 | 18533.8139 | 21.4975 | 3.3065e-05 | 0.33301 | 1.424 | 0.16392 | 1.0258 | 1.3066 | 0.36581 | 1.2761 | 1.4788e-10 | 0.54171
96.3112 | 2.5235 | 53.8642 | 39.6864 | 48.3844 | 7.1073 | 610.9788 | 0 | 0.00034315 | 0.00034315 | 0 | 0 | 10.9774 | 0 | 0 | 0 | 0 | 0 | 0 | -47786.336 | -25551.7645 | -25284.1759 | 0 | 0 | 16562.994 | 0 | 13860.5812 | 34739.5721 | 0 | 0 | -16562.994 | 20878.9909 | 23991.5269 | 18828.1776 | 21.4909 | 3.3075e-05 | 0.33301 | 1.424 | 0.16392 | 1.0258 | 1.3066 | 0.36581 | 1.2761 | 1.4465e-10 | 0.54501
97.198 | 2.5385 | 53.6319 | 39.639 | 48.6774 | 7.1503 | 611.1632 | 0 | 0.00033732 | 0.00033732 | 0 | 0 | 11.1617 | 0 | 0 | 0 | 0 | 0 | 0 | -47786.336 | -25551.7645 | -25284.1759 | 0 | 0 | 16698.4024 | 0 | 13860.5812 | 34915.7785 | 0 | 0 | -16698.4024 | 21055.1974 | 24187.7214 | 19124.4073 | 21.4844 | 3.3085e-05 | 0.33301 | 1.424 | 0.16392 | 1.0258 | 1.3066 | 0.36581 | 1.2761 | 1.4144e-10 | 0.54826
98.0848 | 2.5533 | 53.4036 | 39.5924 | 48.9654 | 7.1927 | 611.3444 | 0 | 0.00033141 | 0.00033141 | 0 | 0 | 11.343 | 0 | 0 | 0 | 0 | 0 | 0 | -47786.336 | -25551.7645 | -25284.1759 | 0 | 0 | 16831.5981 | 0 | 13860.5812 | 35089.2343 | 0 | 0 | -16831.5981 | 21228.6531 | 24380.71 | 19422.473 | 21.478 | 3.3095e-05 | 0.33301 | 1.424 | 0.16392 | 1.0258 | 1.3066 | 0.36581 | 1.2761 | 1.3824e-10 | 0.55146
99.0848 | 2.5697 | 53.151 | 39.5409 | 49.2842 | 7.2395 | 611.545 | 0 | 0.00032465 | 0.00032465 | 0 | 0 | 11.5436 | 0 | 0 | 0 | 0 | 0 | 0 | -47786.336 | -25551.7645 | -25284.1759 | 0 | 0 | 16979.0929 | 0 | 13860.5812 | 35281.4677 | 0 | 0 | -16979.0929 | 21420.8865 | 24594.4166 | 19760.7423 | 21.471 | 3.3106e-05 | 0.33301 | 1.424 | 0.16392 | 1.0258 | 1.3066 | 0.36581 | 1.2761 | 1.3466e-10 | 0.555
100.0848 | 2.5858 | 52.9035 | 39.4904 | 49.5964 | 7.2854 | 611.7415 | 0 | 0.00031778 | 0.00031778 | 0 | 0 | 11.74 | 0 | 0 | 0 | 0 | 0 | 0 | -47786.336 | -25551.7645 | -25284.1759 | 0 | 0 | 17123.6784 | 0 | 13860.5812 | 35470.0782 | 0 | 0 | -17123.6784 | 21609.497 | 24803.908 | 20101.2628 | 21.4641 | 3.3116e-05 | 0.33301 | 1.424 | 0.16392 | 1.0258 | 1.3066 | 0.36581 | 1.2761 | 1.3109e-10 | 0.55846
101.0848 | 2.6015 | 52.6613 | 39.441 | 49.9022 | 7.3303 | 611.9338 | 0 | 0.00031081 | 0.00031081 | 0 | 0 | 11.9323 | 0 | 0 | 0 | 0 | 0 | 0 | -47786.336 | -25551.7645 | -25284.1759 | 0 | 0 | 17265.3051 | 0 | 13860.5812 | 35655.0013 | 0 | 0 | -17265.3051 | 21794.4201 | 25009.1123 | 20443.9893 | 21.4573 | 3.3127e-05 | 0.33301 | 1.424 | 0.16392 | 1.0258 | 1.3066 | 0.36581 | 1.2761 | 1.2755e-10 | 0.56186
102.0848 | 2.6168 | 52.4243 | 39.3927 | 50.2012 | 7.3742 | 612.1218 | 0 | 0.00030374 | 0.00030374 | 0 | 0 | 12.1204 | 0 | 0 | 0 | 0 | 0 | 0 | -47786.336 | -25551.7645 | -25284.1759 | 0 | 0 | 17403.9243 | 0 | 13860.5812 | 35836.1735 | 0 | 0 | -17403.9243 | 21975.5923 | 25209.959 | 20788.8758 | 21.4507 | 3.3137e-05 | 0.33301 | 1.424 | 0.16392 | 1.0258 | 1.3066 | 0.36581 | 1.2761 | 1.2402e-10 | 0.56517
103.0848 | 2.6319 | 52.1927 | 39.3455 | 50.4935 | 7.4171 | 612.3056 | 0 | 0.00029656 | 0.00029656 | 0 | 0 | 12.3041 | 0 | 0 | 0 | 0 | 0 | 0 | -47786.336 | -25551.7645 | -25284.1759 | 0 | 0 | 17539.4878 | 0 | 13860.5812 | 36013.5325 | 0 | 0 | -17539.4878 | 22152.9513 | 25406.3784 | 21135.8755 | 21.4443 | 3.3147e-05 | 0.33301 | 1.424 | 0.16392 | 1.0258 | 1.3066 | 0.36581 | 1.2761 | 1.205e-10 | 0.56842
104.0848 | 2.6465 | 51.9666 | 39.2994 | 50.7789 | 7.4591 | 612.485 | 0 | 0.00028929 | 0.00028929 | 0 | 0 | 12.4835 | 0 | 0 | 0 | 0 | 0 | 0 | -47786.336 | -25551.7645 | -25284.1759 | 0 | 0 | 17671.948 | 0 | 13860.5812 | 36187.0167 | 0 | 0 | -17671.948 | 22326.4355 | 25598.3013 | 21484.941 | 21.438 | 3.3156e-05 | 0.33301 | 1.424 | 0.16392 | 1.0258 | 1.3066 | 0.36581 | 1.2761 | 1.17e-10 | 0.57158
105.0848 | 2.6608 | 51.746 | 39.2545 | 51.0575 | 7.5 | 612.6599 | 0 | 0.00028192 | 0.00028192 | 0 | 0 | 12.6585 | 0 | 0 | 0 | 0 | 0 | 0 | -47786.336 | -25551.7645 | -25284.1759 | 0 | 0 | 17801.2576 | 0 | 13860.5812 | 36356.565 | 0 | 0 | -17801.2576 | 22495.9839 | 25785.6593 | 21836.0241 | 21.4319 | 3.3166e-05 | 0.33301 | 1.424 | 0.16392 | 1.0258 | 1.3066 | 0.36581 | 1.2761 | 1.1352e-10 | 0.57467
106.0848 | 2.6748 | 51.531 | 39.2107 | 51.3289 | 7.5398 | 612.8304 | 0 | 0.00027444 | 0.00027444 | 0 | 0 | 12.8289 | 0 | 0 | 0 | 0 | 0 | 0 | -47786.336 | -25551.7645 | -25284.1759 | 0 | 0 | 17927.3694 | 0 | 13860.5812 | 36522.1171 | 0 | 0 | -17927.3694 | 22661.5359 | 25968.3839 | 22189.0758 | 21.4259 | 3.3175e-05 | 0.33301 | 1.424 | 0.16392 | 1.0258 | 1.3066 | 0.36581 | 1.2761 | 1.1005e-10 | 0.57769
107.0848 | 2.6884 | 51.3216 | 39.168 | 51.5933 | 7.5787 | 612.9963 | 0 | 0.00026687 | 0.00026687 | 0 | 0 | 12.9948 | 0 | 0 | 0 | 0 | 0 | 0 | -47786.336 | -25551.7645 | -25284.1759 | 0 | 0 | 18050.2362 | 0 | 13860.5812 | 36683.6126 | 0 | 0 | -18050.2362 | 22823.0314 | 26146.4067 | 22544.0465 | 21.4201 | 3.3184e-05 | 0.33301 | 1.424 | 0.16392 | 1.0258 | 1.3066 | 0.36581 | 1.2761 | 1.0659e-10 | 0.58062
107.7927 | 2.6977 | 51.1769 | 39.1386 | 51.7761 | 7.6055 | 613.1109 | 0 | 0.00026145 | 0.00026145 | 0 | 0 | 13.1095 | 0 | 0 | 0 | 0 | 0 | 0 | -47786.336 | -25551.7645 | -25284.1759 | 0 | 0 | 18135.2305 | 0 | 13860.5812 | 36795.4561 | 0 | 0 | -18135.2305 | 22934.8749 | 26269.5559 | 22796.4739 | 21.4161 | 3.319e-05 | 0.33301 | 1.424 | 0.16392 | 1.0258 | 1.3066 | 0.36581 | 1.2761 | 1.0415e-10 | 0.58265
108.5007 | 2.707 | 51.0351 | 39.1097 | 51.9553 | 7.6318 | 613.2232 | 0 | 0.00025597 | 0.00025597 | 0 | 0 | 13.2217 | 0 | 0 | 0 | 0 | 0 | 0 | -47786.336 | -25551.7645 | -25284.1759 | 0 | 0 | 18218.5577 | 0 | 13860.5812 | 36905.2147 | 0 | 0 | -18218.5577 | 23044.6336 | 26390.2895 | 23049.8197 | 21.4122 | 3.3196e-05 | 0.33301 | 1.424 | 0.16392 | 1.0258 | 1.3066 | 0.36581 | 1.2761 | 1.0171e-10 | 0.58464
109.2086 | 2.716 | 50.8962 | 39.0814 | 52.1307 | 7.6576 | 613.3332 | 0 | 0.00025044 | 0.00025044 | 0 | 0 | 13.3317 | 0 | 0 | 0 | 0 | 0 | 0 | -47786.336 | -25551.7645 | -25284.1759 | 0 | 0 | 18300.2005 | 0 | 13860.5812 | 37012.867 | 0 | 0 | -18300.2005 | 23152.2858 | 26508.5826 | 23304.0656 | 21.4084 | 3.3202e-05 | 0.33301 | 1.424 | 0.16392 | 1.0258 | 1.3066 | 0.36581 | 1.2761 | 9.9271e-11 | 0.58658
110.2086 | 2.7284 | 50.705 | 39.0425 | 52.3723 | 7.6931 | 613.4844 | 0 | 0.00024254 | 0.00024254 | 0 | 0 | 13.4829 | 0 | 0 | 0 | 0 | 0 | 0 | -47786.336 | -25551.7645 | -25284.1759 | 0 | 0 | 18412.621 | 0 | 13860.5812 | 37161.2998 | 0 | 0 | -18412.621 | 23300.7186 | 26671.4698 | 23664.7029 | 21.4031 | 3.3211e-05 | 0.33301 | 1.424 | 0.16392 | 1.0258 | 1.3066 | 0.36581 | 1.2761 | 9.5834e-11 | 0.58926
111.2086 | 2.7404 | 50.5197 | 39.0048 | 52.6063 | 7.7275 | 613.6307 | 0 | 0.00023452 | 0.00023452 | 0 | 0 | 13.6292 | 0 | 0 | 0 | 0 | 0 | 0 | -47786.336 | -25551.7645 | -25284.1759 | 0 | 0 | 18521.5952 | 0 | 13860.5812 | 37305.4234 | 0 | 0 | -18521.5952 | 23444.8422 | 26829.3636 | 24027.0465 | 21.398 | 3.3218e-05 | 0.33301 | 1.424 | 0.16392 | 1.0258 | 1.3066 | 0.36581 | 1.2761 | 9.24e-11 | 0.59186
112.2086 | 2.752 | 50.3406 | 38.9683 | 52.8328 | 7.7607 | 613.7722 | 0 | 0.00022639 | 0.00022639 | 0 | 0 | 13.7707 | 0 | 0 | 0 | 0 | 0 | 0 | -47786.336 | -25551.7645 | -25284.1759 | 0 | 0 | 18627.0712 | 0 | 13860.5812 | 37445.1737 | 0 | 0 | -18627.0712 | 23584.5925 | 26982.1889 | 24391.0431 | 21.3931 | 3.3226e-05 | 0.33301 | 1.424 | 0.16392 | 1.0258 | 1.3066 | 0.36581 | 1.2761 | 8.8965e-11 | 0.59437
113.2086 | 2.7633 | 50.1675 | 38.9331 | 53.0515 | 7.7929 | 613.9086 | 0 | 0.00021814 | 0.00021814 | 0 | 0 | 13.9071 | 0 | 0 | 0 | 0 | 0 | 0 | -47786.336 | -25551.7645 | -25284.1759 | 0 | 0 | 18728.9952 | 0 | 13860.5812 | 37580.4845 | 0 | 0 | -18728.9952 | 23719.9033 | 27129.8675 | 24756.6381 | 21.3883 | 3.3234e-05 | 0.33301 | 1.424 | 0.16392 | 1.0258 | 1.3066 | 0.36581 | 1.2761 | 8.5526e-11 | 0.5968
114.2086 | 2.7741 | 50.0007 | 38.8992 | 53.2625 | 7.8239 | 614.04 | 0 | 0.00020975 | 0.00020975 | 0 | 0 | 14.0385 | 0 | 0 | 0 | 0 | 0 | 0 | -47786.336 | -25551.7645 | -25284.1759 | 0 | 0 | 18827.3106 | 0 | 13860.5812 | 37711.2875 | 0 | 0 | -18827.3106 | 23850.7063 | 27272.3177 | 25123.7766 | 21.3837 | 3.3241e-05 | 0.33301 | 1.424 | 0.16392 | 1.0258 | 1.3066 | 0.36581 | 1.2761 | 8.2079e-11 | 0.59914
115.2086 | 2.7845 | 49.8402 | 38.8666 | 53.4655 | 7.8537 | 614.1662 | 0 | 0.00020123 | 0.00020123 | 0 | 0 | 14.1646 | 0 | 0 | 0 | 0 | 0 | 0 | -47786.336 | -25551.7645 | -25284.1759 | 0 | 0 | 18921.958 | 0 | 13860.5812 | 37837.5112 | 0 | 0 | -18921.958 | 23976.9301 | 27409.4533 | 25492.4023 | 21.3793 | 3.3247e-05 | 0.33301 | 1.424 | 0.16392 | 1.0258 | 1.3066 | 0.36581 | 1.2761 | 7.8622e-11 | 0.60139
116.2086 | 2.7946 | 49.6861 | 38.8353 | 53.6604 | 7.8823 | 614.2871 | 0 | 0.00019255 | 0.00019255 | 0 | 0 | 14.2856 | 0 | 0 | 0 | 0 | 0 | 0 | -47786.336 | -25551.7645 | -25284.1759 | 0 | 0 | 19012.8741 | 0 | 13860.5812 | 37959.0802 | 0 | 0 | -19012.8741 | 24098.499 | 27541.1826 | 25862.4582 | 21.3751 | 3.3254e-05 | 0.33301 | 1.424 | 0.16392 | 1.0258 | 1.3066 | 0.36581 | 1.2761 | 7.5147e-11 | 0.60356
117.2086 | 2.8041 | 49.5385 | 38.8053 | 53.8472 | 7.9098 | 614.4027 | 0 | 0.00018372 | 0.00018372 | 0 | 0 | 14.4012 | 0 | 0 | 0 | 0 | 0 | 0 | -47786.336 | -25551.7645 | -25284.1759 | 0 | 0 | 19099.9913 | 0 | 13860.5812 | 38075.9143 | 0 | 0 | -19099.9913 | 24215.3332 | 27667.4075 | 26233.8864 | 21.3711 | 3.326e-05 | 0.33301 | 1.424 | 0.16392 | 1.0258 | 1.3066 | 0.36581 | 1.2761 | 7.1652e-11 | 0.60563
118.2086 | 2.8133 | 49.3975 | 38.7767 | 54.0256 | 7.936 | 614.5128 | 0 | 0.0001747 | 0.0001747 | 0 | 0 | 14.5113 | 0 | 0 | 0 | 0 | 0 | 0 | -47786.336 | -25551.7645 | -25284.1759 | 0 | 0 | 19183.2361 | 0 | 13860.5812 | 38187.928 | 0 | 0 | -19183.2361 | 24327.3468 | 27788.0218 | 26606.6277 | 21.3673 | 3.3266e-05 | 0.33301 | 1.424 | 0.16392 | 1.0258 | 1.3066 | 0.36581 | 1.2761 | 6.8128e-11 | 0.60761
119.2086 | 2.822 | 49.2634 | 38.7495 | 54.1955 | 7.9609 | 614.6174 | 0 | 0.00016548 | 0.00016548 | 0 | 0 | 14.6158 | 0 | 0 | 0 | 0 | 0 | 0 | -47786.336 | -25551.7645 | -25284.1759 | 0 | 0 | 19262.5287 | 0 | 13860.5812 | 38295.0287 | 0 | 0 | -19262.5287 | 24434.4475 | 27902.9097 | 26980.6219 | 21.3636 | 3.3272e-05 | 0.33301 | 1.424 | 0.16392 | 1.0258 | 1.3066 | 0.36581 | 1.2761 | 6.457e-11 | 0.60949
120.2086 | 2.8303 | 49.1361 | 38.7237 | 54.3568 | 7.9846 | 614.7162 | 0 | 0.00015605 | 0.00015605 | 0 | 0 | 14.7146 | 0 | 0 | 0 | 0 | 0 | 0 | -47786.336 | -25551.7645 | -25284.1759 | 0 | 0 | 19337.7811 | 0 | 13860.5812 | 38397.1155 | 0 | 0 | -19337.7811 | 24536.5343 | 28011.9437 | 27355.8072 | 21.3602 | 3.3277e-05 | 0.33301 | 1.424 | 0.16392 | 1.0258 | 1.3066 | 0.36581 | 1.2761 | 6.0967e-11 | 0.61128
121.2086 | 2.8382 | 49.0159 | 38.6994 | 54.5091 | 8.007 | 614.8092 | 0 | 0.00014636 | 0.00014636 | 0 | 0 | 14.8076 | 0 | 0 | 0 | 0 | 0 | 0 | -47786.336 | -25551.7645 | -25284.1759 | 0 | 0 | 19408.8955 | 0 | 13860.5812 | 38494.0774 | 0 | 0 | -19408.8955 | 24633.4963 | 28114.9821 | 27732.1207 | 21.357 | 3.3282e-05 | 0.33301 | 1.424 | 0.16392 | 1.0258 | 1.3066 | 0.36581 | 1.2761 | 5.7311e-11 | 0.61297
122.2086 | 2.8455 | 48.9029 | 38.6765 | 54.6524 | 8.028 | 614.8961 | 0 | 0.00013639 | 0.00013639 | 0 | 0 | 14.8945 | 0 | 0 | 0 | 0 | 0 | 0 | -47786.336 | -25551.7645 | -25284.1759 | 0 | 0 | 19475.7617 | 0 | 13860.5812 | 38585.7915 | 0 | 0 | -19475.7617 | 24725.2103 | 28211.8653 | 28109.4979 | 21.354 | 3.3287e-05 | 0.33301 | 1.424 | 0.16392 | 1.0258 | 1.3066 | 0.36581 | 1.2761 | 5.3588e-11 | 0.61456
123.2086 | 2.8524 | 48.7974 | 38.6552 | 54.7863 | 8.0477 | 614.9768 | 0 | 0.00012608 | 0.00012608 | 0 | 0 | 14.9752 | 0 | 0 | 0 | 0 | 0 | 0 | -47786.336 | -25551.7645 | -25284.1759 | 0 | 0 | 19538.2544 | 0 | 13860.5812 | 38672.1192 | 0 | 0 | -19538.2544 | 24811.538 | 28302.4117 | 28487.8722 | 21.3512 | 3.3291e-05 | 0.33301 | 1.424 | 0.16392 | 1.0258 | 1.3066 | 0.36581 | 1.2761 | 4.9784e-11 | 0.61605
124.2086 | 2.8588 | 48.6996 | 38.6355 | 54.9106 | 8.066 | 615.0511 | 0 | 0.00011539 | 0.00011539 | 0 | 0 | 15.0495 | 0 | 0 | 0 | 0 | 0 | 0 | -47786.336 | -25551.7645 | -25284.1759 | 0 | 0 | 19596.2288 | 0 | 13860.5812 | 38752.9024 | 0 | 0 | -19596.2288 | 24892.3212 | 28386.4114 | 28867.1752 | 21.3486 | 3.3295e-05 | 0.33301 | 1.424 | 0.16392 | 1.0258 | 1.3066 | 0.36581 | 1.2761 | 4.588e-11 | 0.61743
125.2086 | 2.8647 | 48.6098 | 38.6174 | 55.0249 | 8.0827 | 615.1187 | 0 | 0.00010423 | 0.00010423 | 0 | 0 | 15.117 | 0 | 0 | 0 | 0 | 0 | 0 | -47786.336 | -25551.7645 | -25284.1759 | 0 | 0 | 19649.5148 | 0 | 13860.5812 | 38827.9581 | 0 | 0 | -19649.5148 | 24967.3769 | 28463.6181 | 29247.3359 | 21.3462 | 3.3299e-05 | 0.33301 | 1.424 | 0.16392 | 1.0258 | 1.3066 | 0.36581 | 1.2761 | 4.185e-11 | 0.6187
126.2086 | 2.87 | 48.5283 | 38.601 | 55.1287 | 8.098 | 615.1792 | 0 | 9.2501e-05 | 9.2501e-05 | 0 | 0 | 15.1775 | 0 | 0 | 0 | 0 | 0 | 0 | -47786.336 | -25551.7645 | -25284.1759 | 0 | 0 | 19697.9086 | 0 | 13860.5812 | 38897.0725 | 0 | 0 | -19697.9086 | 25036.4913 | 28533.7364 | 29628.2805 | 21.3441 | 3.3302e-05 | 0.33301 | 1.424 | 0.16392 | 1.0258 | 1.3066 | 0.36581 | 1.2761 | 3.7661e-11 | 0.61985
127.1401 | 2.8745 | 48.4602 | 38.5874 | 55.2156 | 8.1108 | 615.2289 | 0 | 8.0922e-05 | 8.0922e-05 | 0 | 0 | 15.2272 | 0 | 0 | 0 | 0 | 0 | 0 | -47786.336 | -25551.7645 | -25284.1759 | 0 | 0 | 19738.3704 | 0 | 13860.5812 | 38955.8862 | 0 | 0 | -19738.3704 | 25095.305 | 28592.3619 | 29983.7735 | 21.3424 | 3.3305e-05 | 0.33301 | 1.424 | 0.16392 | 1.0258 | 1.3066 | 0.36581 | 1.2761 | 3.3577e-11 | 0.62081
128.0716 | 2.8784 | 48.4002 | 38.5754 | 55.2924 | 8.1221 | 615.2718 | 0 | 6.853e-05 | 6.853e-05 | 0 | 0 | 15.27 | 0 | 0 | 0 | 0 | 0 | 0 | -47786.336 | -25551.7645 | -25284.1759 | 0 | 0 | 19774.1151 | 0 | 13860.5812 | 39009.0659 | 0 | 0 | -19774.1151 | 25148.4847 | 28644.1529 | 30339.8139 | 21.3409 | 3.3307e-05 | 0.33301 | 1.424 | 0.16392 | 1.0258 | 1.3066 | 0.36581 | 1.2761 | 2.926e-11 | 0.62167
128.8267 | 2.8812 | 48.3578 | 38.567 | 55.3469 | 8.1301 | 615.3012 | 0 | 5.7675e-05 | 5.7675e-05 | 0 | 0 | 15.2994 | 0 | 0 | 0 | 0 | 0 | 0 | -47786.336 | -25551.7645 | -25284.1759 | 0 | 0 | 19799.4127 | 0 | 13860.5812 | 39047.8333 | 0 | 0 | -19799.4127 | 25187.2521 | 28680.8069 | 30628.7859 | 21.3399 | 3.3309e-05 | 0.33301 | 1.424 | 0.16392 | 1.0258 | 1.3066 | 0.36581 | 1.2761 | 2.5532e-11 | 0.62227
129.5818 | 2.8836 | 48.3214 | 38.5598 | 55.3939 | 8.137 | 615.3252 | 0 | 4.5824e-05 | 4.5824e-05 | 0 | 0 | 15.3234 | 0 | 0 | 0 | 0 | 0 | 0 | -47786.336 | -25551.7645 | -25284.1759 | 0 | 0 | 19821.1583 | 0 | 13860.5812 | 39082.4772 | 0 | 0 | -19821.1583 | 25221.896 | 28712.3144 | 30918.0319 | 21.3391 | 3.331e-05 | 0.33301 | 1.424 | 0.16392 | 1.0258 | 1.3066 | 0.36581 | 1.2761 | 2.1522e-11 | 0.62279
130.1622 | 2.8852 | 48.2979 | 38.5552 | 55.4244 | 8.1414 | 615.3398 | 0 | 3.5735e-05 | 3.5735e-05 | 0 | 0 | 15.338 | 0 | 0 | 0 | 0 | 0 | 0 | -47786.336 | -25551.7645 | -25284.1759 | 0 | 0 | 19835.2668 | 0 | 13860.5812 | 39106.1366 | 0 | 0 | -19835.2668 | 25245.5555 | 28732.7564 | 31140.4997 | 21.3386 | 3.3311e-05 | 0.33301 | 1.424 | 0.16392 | 1.0258 | 1.3066 | 0.36581 | 1.2761 | 1.817e-11 | 0.62313
130.7425 | 2.8865 | 48.2786 | 38.5516 | 55.4497 | 8.1452 | 615.3506 | 0 | 2.4359e-05 | 2.4359e-05 | 0 | 0 | 15.3487 | 0 | 0 | 0 | 0 | 0 | 0 | -47786.336 | -25551.7645 | -25284.1759 | 0 | 0 | 19846.8738 | 0 | 13860.5812 | 39127.0268 | 0 | 0 | -19846.8738 | 25266.4456 | 28749.574 | 31363.0827 | 21.3382 | 3.3312e-05 | 0.33301 | 1.424 | 0.16392 | 1.0258 | 1.3066 | 0.36581 | 1.2761 | 1.4468e-11 | 0.62341
131.153 | 2.8872 | 48.2678 | 38.5495 | 55.464 | 8.1473 | 615.3556 | 0 | 1.5036e-05 | 1.5036e-05 | 0 | 0 | 15.3537 | 0 | 0 | 0 | 0 | 0 | 0 | -47786.336 | -25551.7645 | -25284.1759 | 0 | 0 | 19853.4127 | 0 | 13860.5812 | 39140.0152 | 0 | 0 | -19853.4127 | 25279.434 | 28759.0483 | 31520.5712 | 21.338 | 3.3312e-05 | 0.33301 | 1.424 | 0.16392 | 1.0258 | 1.3066 | 0.36581 | 1.2761 | 1.1518e-11 | 0.62357
131.489 | 2.8877 | 48.261 | 38.5483 | 55.4733 | 8.1486 | 615.3578 | 0 | 6.0437e-06 | 6.0437e-06 | 0 | 0 | 15.3559 | 0 | 0 | 0 | 0 | 0 | 0 | -47786.336 | -25551.7645 | -25284.1759 | 0 | 0 | 19857.59 | 0 | 13860.5812 | 39149.453 | 0 | 0 | -19857.59 | 25288.8718 | 28765.1009 | 31649.4817 | 21.3379 | 3.3312e-05 | 0.33301 | 1.424 | 0.16392 | 1.0258 | 1.3066 | 0.36581 | 1.2761 | 8.7631e-12 | 0.62367
131.6677 | 2.8879 | 48.2582 | 38.5478 | 55.4771 | 8.1492 | 615.3581 | 0 | 3.791e-07 | 3.791e-07 | 0 | 0 | 15.3562 | 0 | 0 | 0 | 0 | 0 | 0 | -47786.336 | -25551.7645 | -25284.1759 | 0 | 0 | 19859.3269 | 0 | 13860.5812 | 39154.0073 | 0 | 0 | -19859.3269 | 25293.4262 | 28767.6175 | 31718.0713 | 21.3379 | 3.3312e-05 | 0.33301 | 1.424 | 0.16392 | 1.0258 | 1.3066 | 0.36581 | 1.2761 | 7.0858e-12 | 0.62372
131.6815 | 2.8879 | 48.258 | 38.5478 | 55.4774 | 8.1492 | 615.3581 | 0 | 0 | 0 | 0 | 0 | 15.3562 | 0 | 0 | 0 | 0 | 0 | 0 | -47786.336 | -25551.7645 | -25284.1759 | 0 | 0 | 19859.4458 | 0 | 13860.5812 | 39154.3447 | 0 | 0 | -19859.4458 | 25293.7635 | 28767.7897 | 31723.3725 | 21.3379 | 3.3312e-05 | 0.33301 | 1.424 | 0.16392 | 1.0258 | 1.3066 | 0.36581 | 1.2761 | 6.945e-12 | 0.62372
131.6953 | 2.8879 | 48.2579 | 38.5478 | 55.4777 | 8.1493 | 615.3581 | 0 | 0 | 0 | 0 | 0 | 15.3562 | 0 | 0 | 0 | 0 | 0 | 0 | -47786.336 | -25551.7645 | -25284.1759 | 0 | 0 | 19859.5622 | 0 | 13860.5812 | 39154.6771 | 0 | 0 | -19859.5622 | 25294.0959 | 28767.9585 | 31728.6737 | 21.3379 | 3.3312e-05 | 0.33301 | 1.424 | 0.16392 | 1.0258 | 1.3066 | 0.36581 | 1.2761 | 6.8046e-12 | 0.62372
131.7091 | 2.8879 | 48.2577 | 38.5477 | 55.4779 | 8.1493 | 615.3581 | 0 | 0 | 0 | 0 | 0 | 15.3562 | 0 | 0 | 0 | 0 | 0 | 0 | -47786.336 | -25551.7645 | -25284.1759 | 0 | 0 | 19859.6763 | 0 | 13860.5812 | 39155.0026 | 0 | 0 | -19859.6763 | 25294.4215 | 28768.1238 | 31733.9749 | 21.3379 | 3.3312e-05 | 0.33301 | 1.424 | 0.16392 | 1.0258 | 1.3066 | 0.36581 | 1.2761 | 6.6628e-12 | 0.62372
131.7367 | 2.888 | 48.2573 | 38.5477 | 55.4784 | 8.1494 | 615.3581 | 0 | 0 | 0 | 0 | 0 | 15.3562 | 0 | 0 | 0 | 0 | 0 | 0 | -47786.336 | -25551.7645 | -25284.1759 | 0 | 0 | 19859.8971 | 0 | 13860.5812 | 39155.633 | 0 | 0 | -19859.8971 | 25295.0518 | 28768.4438 | 31744.5775 | 21.3379 | 3.3312e-05 | 0.33301 | 1.424 | 0.16392 | 1.0258 | 1.3066 | 0.36581 | 1.2761 | 6.3745e-12 | 0.62373
131.7644 | 2.888 | 48.257 | 38.5476 | 55.4789 | 8.1494 | 615.3581 | 0 | 0 | 0 | 0 | 0 | 15.3562 | 0 | 0 | 0 | 0 | 0 | 0 | -47786.336 | -25551.7645 | -25284.1759 | 0 | 0 | 19860.1081 | 0 | 13860.5812 | 39156.2351 | 0 | 0 | -19860.1081 | 25295.6539 | 28768.7495 | 31755.1801 | 21.3379 | 3.3312e-05 | 0.33301 | 1.424 | 0.16392 | 1.0258 | 1.3066 | 0.36581 | 1.2761 | 6.0795e-12 | 0.62373
131.792 | 2.888 | 48.2567 | 38.5476 | 55.4794 | 8.1495 | 615.3581 | 0 | 0 | 0 | 0 | 0 | 15.3562 | 0 | 0 | 0 | 0 | 0 | 0 | -47786.336 | -25551.7645 | -25284.1759 | 0 | 0 | 19860.309 | 0 | 13860.5812 | 39156.8084 | 0 | 0 | -19860.309 | 25296.2272 | 28769.0405 | 31765.7828 | 21.3379 | 3.3312e-05 | 0.33301 | 1.424 | 0.16392 | 1.0258 | 1.3066 | 0.36581 | 1.2761 | 5.7772e-12 | 0.62374
131.9446 | 2.8881 | 48.2552 | 38.5473 | 55.4814 | 8.1498 | 615.3581 | 0 | 0 | 0 | 0 | 0 | 15.3562 | 0 | 0 | 0 | 0 | 0 | 0 | -47786.336 | -25551.7645 | -25284.1759 | 0 | 0 | 19861.218 | 0 | 13860.5812 | 39159.4028 | 0 | 0 | -19861.218 | 25298.8216 | 28770.3576 | 31824.3703 | 21.3379 | 3.3312e-05 | 0.33301 | 1.424 | 0.16392 | 1.0258 | 1.3066 | 0.36581 | 1.2761 | 3.9336e-12 | 0.62376
131.9828 | 2.8881 | 48.255 | 38.5473 | 55.4818 | 8.1499 | 615.3581 | 0 | 0 | 0 | 0 | 0 | 15.3562 | 0 | 0 | 0 | 0 | 0 | 0 | -47786.336 | -25551.7645 | -25284.1759 | 0 | 0 | 19861.3896 | 0 | 13860.5812 | 39159.8925 | 0 | 0 | -19861.3896 | 25299.3113 | 28770.6062 | 31839.0175 | 21.3379 | 3.3312e-05 | 0.33301 | 1.424 | 0.16392 | 1.0258 | 1.3066 | 0.36581 | 1.2761 | 3.3984e-12 | 0.62377
132.0209 | 2.8881 | 48.2547 | 38.5473 | 55.4821 | 8.1499 | 615.3581 | 0 | 0 | 0 | 0 | 0 | 15.3562 | 0 | 0 | 0 | 0 | 0 | 0 | -47786.336 | -25551.7645 | -25284.1759 | 0 | 0 | 19861.5352 | 0 | 13860.5812 | 39160.3079 | 0 | 0 | -19861.5352 | 25299.7268 | 28770.8172 | 31853.6647 | 21.3379 | 3.3312e-05 | 0.33301 | 1.424 | 0.16392 | 1.0258 | 1.3066 | 0.36581 | 1.2761 | 2.8217e-12 | 0.62377
132.0591 | 2.8882 | 48.2545 | 38.5472 | 55.4824 | 8.15 | 615.3581 | 0 | 0 | 0 | 0 | 0 | 15.3562 | 0 | 0 | 0 | 0 | 0 | 0 | -47786.336 | -25551.7645 | -25284.1759 | 0 | 0 | 19861.6522 | 0 | 13860.5812 | 39160.642 | 0 | 0 | -19861.6522 | 25300.0608 | 28770.9867 | 31868.3121 | 21.3379 | 3.3312e-05 | 0.33301 | 1.424 | 0.16392 | 1.0258 | 1.3066 | 0.36581 | 1.2761 | 2.1792e-12 | 0.62377
132.0973 | 2.8882 | 48.2544 | 38.5472 | 55.4826 | 8.15 | 615.3581 | 0 | 0 | 0 | 0 | 0 | 15.3562 | 0 | 0 | 0 | 0 | 0 | 0 | -47786.336 | -25551.7645 | -25284.1759 | 0 | 0 | 19861.7365 | 0 | 13860.5812 | 39160.8827 | 0 | 0 | -19861.7365 | 25300.3015 | 28771.1089 | 31882.9595 | 21.3379 | 3.3312e-05 | 0.33301 | 1.424 | 0.16392 | 1.0258 | 1.3066 | 0.36581 | 1.2761 | 1.4242e-12 | 0.62378
132.1064 | 2.8882 | 48.2544 | 38.5472 | 55.4826 | 8.15 | 615.3581 | 0 | 0 | 0 | 0 | 0 | 15.3562 | 0 | 0 | 0 | 0 | 0 | 0 | -47786.336 | -25551.7645 | -25284.1759 | 0 | 0 | 19861.7512 | 0 | 13860.5812 | 39160.9246 | 0 | 0 | -19861.7512 | 25300.3434 | 28771.1302 | 31886.4511 | 21.3379 | 3.3312e-05 | 0.33301 | 1.424 | 0.16392 | 1.0258 | 1.3066 | 0.36581 | 1.2761 | 1.209e-12 | 0.62378
132.1154 | 2.8882 | 48.2544 | 38.5472 | 55.4827 | 8.15 | 615.3581 | 0 | 0 | 0 | 0 | 0 | 15.3562 | 0 | 0 | 0 | 0 | 0 | 0 | -47786.336 | -25551.7645 | -25284.1759 | 0 | 0 | 19861.7634 | 0 | 13860.5812 | 39160.9594 | 0 | 0 | -19861.7634 | 25300.3782 | 28771.1479 | 31889.9426 | 21.3379 | 3.3312e-05 | 0.33301 | 1.424 | 0.16392 | 1.0258 | 1.3066 | 0.36581 | 1.2761 | 9.7759e-13 | 0.62378
132.1245 | 2.8882 | 48.2543 | 38.5472 | 55.4827 | 8.15 | 615.3581 | 0 | 0 | 0 | 0 | 0 | 15.3562 | 0 | 0 | 0 | 0 | 0 | 0 | -47786.336 | -25551.7645 | -25284.1759 | 0 | 0 | 19861.7729 | 0 | 13860.5812 | 39160.9864 | 0 | 0 | -19861.7729 | 25300.4052 | 28771.1616 | 31893.4342 | 21.3379 | 3.3312e-05 | 0.33301 | 1.424 | 0.16392 | 1.0258 | 1.3066 | 0.36581 | 1.2761 | 7.1587e-13 | 0.62378
132.1278 | 2.8882 | 48.2543 | 38.5472 | 55.4827 | 8.15 | 615.3581 | 0 | 0 | 0 | 0 | 0 | 15.3562 | 0 | 0 | 0 | 0 | 0 | 0 | -47786.336 | -25551.7645 | -25284.1759 | 0 | 0 | 19861.7755 | 0 | 13860.5812 | 39160.9939 | 0 | 0 | -19861.7755 | 25300.4127 | 28771.1654 | 31894.6788 | 21.3379 | 3.3312e-05 | 0.33301 | 1.424 | 0.16392 | 1.0258 | 1.3066 | 0.36581 | 1.2761 | 6.082e-13 | 0.62378
132.131 | 2.8882 | 48.2543 | 38.5472 | 55.4827 | 8.15 | 615.3581 | 0 | 0 | 0 | 0 | 0 | 15.3562 | 0 | 0 | 0 | 0 | 0 | 0 | -47786.336 | -25551.7645 | -25284.1759 | 0 | 0 | 19861.7777 | 0 | 13860.5812 | 39161.0001 | 0 | 0 | -19861.7777 | 25300.4189 | 28771.1686 | 31895.9233 | 21.3379 | 3.3312e-05 | 0.33301 | 1.424 | 0.16392 | 1.0258 | 1.3066 | 0.36581 | 1.2761 | 4.9188e-13 | 0.62378
132.1343 | 2.8882 | 48.2543 | 38.5472 | 55.4827 | 8.15 | 615.3581 | 0 | 0 | 0 | 0 | 0 | 15.3562 | 0 | 0 | 0 | 0 | 0 | 0 | -47786.336 | -25551.7645 | -25284.1759 | 0 | 0 | 19861.7794 | 0 | 13860.5812 | 39161.005 | 0 | 0 | -19861.7794 | 25300.4238 | 28771.171 | 31897.1678 | 21.3379 | 3.3312e-05 | 0.33301 | 1.424 | 0.16392 | 1.0258 | 1.3066 | 0.36581 | 1.2761 | 3.6037e-13 | 0.62378
132.1381 | 2.8882 | 48.2543 | 38.5472 | 55.4827 | 8.15 | 615.3581 | 0 | 0 | 0 | 0 | 0 | 15.3562 | 0 | 0 | 0 | 0 | 0 | 0 | -47786.336 | -25551.7645 | -25284.1759 | 0 | 0 | 19861.7808 | 0 | 13860.5812 | 39161.009 | 0 | 0 | -19861.7808 | 25300.4279 | 28771.1731 | 31898.6555 | 21.3379 | 3.3312e-05 | 0.33301 | 1.424 | 0.16392 | 1.0258 | 1.3066 | 0.36581 | 1.2761 | 2.4049e-13 | 0.62378
132.1388 | 2.8882 | 48.2542 | 38.5469 | 55.4823 | 8.1499 | 615.3629 | 0.011535 | 0 | 0.011535 | 0 | 0.0047913 | 15.3562 | 0 | 0 | 0 | 0 | 0 | 0 | -47786.4661 | -25551.7727 | -25284.2581 | 0 | 0 | 19861.7819 | 0 | 13860.7201 | 39161.012 | 0 | 0 | -19861.7819 | 25300.2919 | 28771.1746 | 31898.9146 | 21.3378 | 3.3312e-05 | 0.33301 | 1.424 | 0.16392 | 1.0258 | 1.3066 | 0.36581 | 1.2761 | 2.54e-12 | 0.62377
132.1395 | 2.8881 | 48.254 | 38.5466 | 55.4818 | 8.1499 | 615.3677 | 0.011534 | 0 | 0.011534 | 0 | 0.0095827 | 15.3562 | 0 | 0 | 0 | 0 | 0 | 0 | -47786.5963 | -25551.781 | -25284.3404 | 0 | 0 | 19861.7844 | 0 | 13860.8591 | 39161.019 | 0 | 0 | -19861.7844 | 25300.1599 | 28771.1782 | 31899.1738 | 21.3376 | 3.3313e-05 | 0.33301 | 1.424 | 0.16392 | 1.0258 | 1.3066 | 0.36581 | 1.2761 | 3.3493e-12 | 0.62377
132.1408 | 2.8881 | 48.2537 | 38.5461 | 55.481 | 8.1498 | 615.3773 | 0.011534 | 0 | 0.011534 | 0 | 0.019165 | 15.3562 | 0 | 0 | 0 | 0 | 0 | 0 | -47786.8566 | -25551.7975 | -25284.5049 | 0 | 0 | 19861.7909 | 0 | 13861.137 | 39161.0373 | 0 | 0 | -19861.7909 | 25299.9004 | 28771.1875 | 31899.692 | 21.3373 | 3.3313e-05 | 0.33301 | 1.424 | 0.16392 | 1.0258 | 1.3066 | 0.36581 | 1.2761 | 4.4138e-12 | 0.62376
132.1422 | 2.888 | 48.2533 | 38.5455 | 55.4801 | 8.1496 | 615.3869 | 0.011534 | 0 | 0.011534 | 0 | 0.028748 | 15.3562 | 0 | 0 | 0 | 0 | 0 | 0 | -47787.1169 | -25551.8141 | -25284.6694 | 0 | 0 | 19861.799 | 0 | 13861.4149 | 39161.06 | 0 | 0 | -19861.799 | 25299.6451 | 28771.199 | 31900.2102 | 21.3369 | 3.3314e-05 | 0.33301 | 1.424 | 0.16392 | 1.0258 | 1.3066 | 0.36581 | 1.2761 | 5.1864e-12 | 0.62375
132.1464 | 2.8879 | 48.2522 | 38.5437 | 55.4775 | 8.1492 | 615.4168 | 0.011533 | 2.0046e-06 | 0.011535 | 0 | 0.058634 | 15.3562 | 0 | 0 | 0 | 0 | 0 | 0 | -47787.9288 | -25551.8656 | -25285.1825 | 0 | 0 | 19861.8305 | 0 | 13862.2816 | 39161.146 | 0 | 0 | -19861.8305 | 25298.8645 | 28771.2442 | 31901.8264 | 21.3359 | 3.3315e-05 | 0.33301 | 1.424 | 0.16392 | 1.0258 | 1.3066 | 0.36581 | 1.2761 | 6.8864e-12 | 0.62372
132.1506 | 2.8878 | 48.2512 | 38.5419 | 55.4749 | 8.1489 | 615.4467 | 0.011533 | 7.163e-06 | 0.01154 | 0 | 0.088519 | 15.3562 | 0 | 0 | 0 | 0 | 0 | 0 | -47788.7406 | -25551.9172 | -25285.6955 | 0 | 0 | 19861.8695 | 0 | 13863.1482 | 39161.243 | 0 | 0 | -19861.8695 | 25298.0948 | 28771.3003 | 31903.4425 | 21.3349 | 3.3317e-05 | 0.33301 | 1.424 | 0.16392 | 1.0258 | 1.3066 | 0.36581 | 1.2761 | 8.1091e-12 | 0.62369
132.1548 | 2.8876 | 48.2501 | 38.5401 | 55.4723 | 8.1485 | 615.4766 | 0.011532 | 1.1159e-05 | 0.011544 | 0 | 0.1184 | 15.3562 | 0 | 0 | 0 | 0 | 0 | 0 | -47789.5525 | -25551.9688 | -25286.2085 | 0 | 0 | 19861.9142 | 0 | 13864.0149 | 39161.3428 | 0 | 0 | -19861.9142 | 25297.3278 | 28771.3647 | 31905.0587 | 21.3338 | 3.3318e-05 | 0.33301 | 1.424 | 0.16392 | 1.0258 | 1.3066 | 0.36581 | 1.2761 | 9.0999e-12 | 0.62366
132.1661 | 2.8873 | 48.2471 | 38.5353 | 55.4654 | 8.1475 | 615.5566 | 0.011531 | 1.889e-05 | 0.01155 | 0 | 0.19836 | 15.3563 | 0 | 0 | 0 | 0 | 0 | 0 | -47791.7244 | -25552.1067 | -25287.5811 | 0 | 0 | 19862.055 | 0 | 13866.3335 | 39161.6234 | 0 | 0 | -19862.055 | 25295.2899 | 28771.5675 | 31909.3825 | 21.331 | 3.3323e-05 | 0.33301 | 1.424 | 0.16392 | 1.0258 | 1.3066 | 0.36581 | 1.2761 | 1.1161e-11 | 0.62358
132.1774 | 2.8869 | 48.2441 | 38.5304 | 55.4586 | 8.1465 | 615.6368 | 0.011529 | 2.4291e-05 | 0.011554 | 0 | 0.27831 | 15.3565 | 0 | 0 | 0 | 0 | 0 | 0 | -47793.8963 | -25552.2446 | -25288.9536 | 0 | 0 | 19862.221 | 0 | 13868.6521 | 39161.9243 | 0 | 0 | -19862.221 | 25293.2722 | 28771.8069 | 31913.7063 | 21.3283 | 3.3327e-05 | 0.33301 | 1.424 | 0.16392 | 1.0258 | 1.3066 | 0.36581 | 1.2761 | 1.2757e-11 | 0.62351
132.1886 | 2.8866 | 48.241 | 38.5256 | 55.4518 | 8.1455 | 615.7169 | 0.011528 | 2.8382e-05 | 0.011556 | 0 | 0.35826 | 15.3567 | 0 | 0 | 0 | 0 | 0 | 0 | -47796.0682 | -25552.3825 | -25290.3262 | 0 | 0 | 19862.4073 | 0 | 13870.9708 | 39162.2454 | 0 | 0 | -19862.4073 | 25291.2747 | 28772.0756 | 31918.0301 | 21.3255 | 3.3331e-05 | 0.33301 | 1.424 | 0.16392 | 1.0258 | 1.3066 | 0.36581 | 1.2761 | 1.4092e-11 | 0.62343
132.2095 | 2.8859 | 48.2353 | 38.5166 | 55.4393 | 8.1436 | 615.8653 | 0.011525 | 3.387e-05 | 0.011559 | 0 | 0.50629 | 15.3571 | 0 | 0 | 0 | 0 | 0 | 0 | -47800.0896 | -25552.6379 | -25292.8675 | 0 | 0 | 19862.7956 | 0 | 13875.2637 | 39162.8935 | 0 | 0 | -19862.7956 | 25287.6298 | 28772.6361 | 31926.0357 | 21.3204 | 3.3339e-05 | 0.33301 | 1.424 | 0.16392 | 1.0258 | 1.3066 | 0.36581 | 1.2761 | 1.6147e-11 | 0.62329
132.2303 | 2.8853 | 48.2295 | 38.5076 | 55.4269 | 8.1418 | 616.0138 | 0.011522 | 3.7654e-05 | 0.01156 | 0 | 0.65433 | 15.3575 | 0 | 0 | 0 | 0 | 0 | 0 | -47804.1109 | -25552.8933 | -25295.4088 | 0 | 0 | 19863.232 | 0 | 13879.5566 | 39163.6111 | 0 | 0 | -19863.232 | 25284.0545 | 28773.2663 | 31934.0415 | 21.3152 | 3.3347e-05 | 0.33301 | 1.424 | 0.16392 | 1.0258 | 1.3066 | 0.36581 | 1.2761 | 1.7858e-11 | 0.62315
132.2512 | 2.8846 | 48.2237 | 38.4986 | 55.4146 | 8.14 | 616.1623 | 0.01152 | 4.0339e-05 | 0.01156 | 0 | 0.80236 | 15.358 | 0 | 0 | 0 | 0 | 0 | 0 | -47808.1322 | -25553.1487 | -25297.9501 | 0 | 0 | 19863.7094 | 0 | 13883.8495 | 39164.3979 | 0 | 0 | -19863.7094 | 25280.5483 | 28773.9558 | 31942.0475 | 21.3101 | 3.3356e-05 | 0.33301 | 1.424 | 0.16392 | 1.0258 | 1.3066 | 0.36581 | 1.2761 | 1.9344e-11 | 0.62301
132.2847 | 2.8836 | 48.2142 | 38.4842 | 55.395 | 8.1371 | 616.4013 | 0.011515 | 4.3117e-05 | 0.011558 | 0 | 1.0405 | 15.3589 | 0 | 0 | 0 | 0 | 0 | 0 | -47814.6003 | -25553.5595 | -25302.0376 | 0 | 0 | 19864.5504 | 0 | 13890.7545 | 39165.8076 | 0 | 0 | -19864.5504 | 25275.0531 | 28775.1709 | 31954.925 | 21.3018 | 3.3368e-05 | 0.33301 | 1.424 | 0.16392 | 1.0258 | 1.3066 | 0.36581 | 1.2761 | 2.1414e-11 | 0.62279
132.3183 | 2.8826 | 48.2045 | 38.4697 | 55.3756 | 8.1343 | 616.6403 | 0.011511 | 4.4612e-05 | 0.011555 | 0 | 1.2786 | 15.3598 | 0 | 0 | 0 | 0 | 0 | 0 | -47821.0685 | -25553.9702 | -25306.1251 | 0 | 0 | 19865.471 | 0 | 13897.6595 | 39167.3936 | 0 | 0 | -19865.471 | 25269.7341 | 28776.5013 | 31967.8029 | 21.2936 | 3.3381e-05 | 0.33301 | 1.424 | 0.16392 | 1.0258 | 1.3066 | 0.36581 | 1.2761 | 2.3209e-11 | 0.62257
132.3518 | 2.8816 | 48.1947 | 38.4552 | 55.3564 | 8.1314 | 616.8794 | 0.011506 | 4.523e-05 | 0.011551 | 0 | 1.5167 | 15.3607 | 0 | 0 | 0 | 0 | 0 | 0 | -47827.5366 | -25554.381 | -25310.2126 | 0 | 0 | 19866.4614 | 0 | 13904.5645 | 39169.1536 | 0 | 0 | -19866.4614 | 25264.5891 | 28777.9328 | 31980.6814 | 21.2853 | 3.3394e-05 | 0.33301 | 1.424 | 0.16392 | 1.0258 | 1.3066 | 0.36581 | 1.2761 | 2.4807e-11 | 0.62236
132.3854 | 2.8806 | 48.1849 | 38.4407 | 55.3373 | 8.1286 | 617.1184 | 0.011502 | 4.5215e-05 | 0.011547 | 0 | 1.7548 | 15.3617 | 0 | 0 | 0 | 0 | 0 | 0 | -47834.0047 | -25554.7918 | -25314.3002 | 0 | 0 | 19867.5145 | 0 | 13911.4694 | 39171.0851 | 0 | 0 | -19867.5145 | 25259.6157 | 28779.4553 | 31993.5603 | 21.2771 | 3.3407e-05 | 0.33301 | 1.424 | 0.16392 | 1.0258 | 1.3066 | 0.36581 | 1.2761 | 2.6255e-11 | 0.62214
132.4553 | 2.8786 | 48.1641 | 38.4104 | 55.298 | 8.1229 | 617.617 | 0.011492 | 4.3798e-05 | 0.011536 | 0 | 2.2514 | 15.3636 | 0 | 0 | 0 | 0 | 0 | 0 | -47847.4962 | -25555.6486 | -25322.8261 | 0 | 0 | 19869.8881 | 0 | 13925.8721 | 39175.6529 | 0 | 0 | -19869.8881 | 25249.7808 | 28782.8872 | 32020.4257 | 21.2599 | 3.3434e-05 | 0.33301 | 1.424 | 0.16392 | 1.0258 | 1.3066 | 0.36581 | 1.2761 | 2.8925e-11 | 0.6217
132.5253 | 2.8765 | 48.143 | 38.3802 | 55.2592 | 8.1172 | 618.1155 | 0.011483 | 4.1184e-05 | 0.011524 | 0 | 2.7481 | 15.3654 | 0 | 0 | 0 | 0 | 0 | 0 | -47860.9877 | -25556.5054 | -25331.3521 | 0 | 0 | 19872.4763 | 0 | 13940.2748 | 39180.9306 | 0 | 0 | -19872.4763 | 25240.6558 | 28786.6301 | 32047.2938 | 21.2427 | 3.3461e-05 | 0.33301 | 1.424 | 0.16392 | 1.0258 | 1.3066 | 0.36581 | 1.2761 | 3.1248e-11 | 0.62126
132.5953 | 2.8745 | 48.1217 | 38.3499 | 55.2209 | 8.1115 | 618.6138 | 0.011474 | 3.7859e-05 | 0.011512 | 0 | 3.2447 | 15.3671 | 0 | 0 | 0 | 0 | 0 | 0 | -47874.4792 | -25557.3622 | -25339.8781 | 0 | 0 | 19875.2535 | 0 | 13954.6775 | 39186.8927 | 0 | 0 | -19875.2535 | 25232.2152 | 28790.6469 | 32074.1648 | 21.2256 | 3.3488e-05 | 0.33301 | 1.424 | 0.16392 | 1.0258 | 1.3066 | 0.36581 | 1.2761 | 3.3322e-11 | 0.62083
132.6653 | 2.8726 | 48.1001 | 38.3197 | 55.1831 | 8.106 | 619.112 | 0.011465 | 3.4117e-05 | 0.011499 | 0 | 3.7413 | 15.3687 | 0 | 0 | 0 | 0 | 0 | 0 | -47887.9707 | -25558.219 | -25348.404 | 0 | 0 | 19878.201 | 0 | 13969.0802 | 39193.5137 | 0 | 0 | -19878.201 | 25224.4335 | 28794.9103 | 32101.0388 | 21.2086 | 3.3515e-05 | 0.33301 | 1.424 | 0.16392 | 1.0258 | 1.3066 | 0.36581 | 1.2761 | 3.5206e-11 | 0.6204
132.7815 | 2.8693 | 48.0638 | 38.2695 | 55.1211 | 8.0969 | 619.9395 | 0.011449 | 2.745e-05 | 0.011477 | 0 | 4.5666 | 15.3709 | 0 | 0 | 0 | 0 | 0 | 0 | -47910.3888 | -25559.6427 | -25362.5711 | 0 | 0 | 19883.4344 | 0 | 13993.0124 | 39205.8981 | 0 | 0 | -19883.4344 | 25212.8857 | 28802.4812 | 32145.7013 | 21.1802 | 3.356e-05 | 0.33301 | 1.424 | 0.16392 | 1.0258 | 1.3066 | 0.36581 | 1.2761 | 3.8016e-11 | 0.6197
132.8978 | 2.8661 | 48.0271 | 38.2193 | 55.0602 | 8.0879 | 620.7665 | 0.011434 | 2.065e-05 | 0.011455 | 0 | 5.3918 | 15.3727 | 0 | 0 | 0 | 0 | 0 | 0 | -47932.8069 | -25561.0664 | -25376.7383 | 0 | 0 | 19889.0485 | 0 | 14016.9446 | 39219.9195 | 0 | 0 | -19889.0485 | 25202.9749 | 28810.6037 | 32190.3735 | 21.152 | 3.3605e-05 | 0.33301 | 1.424 | 0.16392 | 1.0258 | 1.3066 | 0.36581 | 1.2761 | 4.0523e-11 | 0.61902
133.0141 | 2.863 | 47.99 | 38.1693 | 55.0003 | 8.0791 | 621.593 | 0.011419 | 1.4003e-05 | 0.011433 | 0 | 6.2171 | 15.3739 | 0 | 0 | 0 | 0 | 0 | 0 | -47955.225 | -25562.4901 | -25390.9054 | 0 | 0 | 19895.0054 | 0 | 14040.8768 | 39235.4702 | 0 | 0 | -19895.0054 | 25194.5934 | 28819.2229 | 32235.0561 | 21.1239 | 3.365e-05 | 0.33301 | 1.424 | 0.16392 | 1.0258 | 1.3066 | 0.36581 | 1.2761 | 4.2799e-11 | 0.61834
133.1303 | 2.8599 | 47.9525 | 38.1193 | 54.9413 | 8.0705 | 622.419 | 0.011404 | 7.6681e-06 | 0.011411 | 0 | 7.0423 | 15.3747 | 0 | 0 | 0 | 0 | 0 | 0 | -47977.6431 | -25563.9138 | -25405.0726 | 0 | 0 | 19901.2758 | 0 | 14064.809 | 39252.449 | 0 | 0 | -19901.2758 | 25187.6399 | 28828.2962 | 32279.7497 | 21.0959 | 3.3694e-05 | 0.33301 | 1.424 | 0.16392 | 1.0258 | 1.3066 | 0.36581 | 1.2761 | 4.4892e-11 | 0.61768
133.2753 | 2.8562 | 47.9053 | 38.0571 | 54.8689 | 8.0598 | 623.4484 | 0.011385 | 3.3582e-07 | 0.011385 | 0 | 8.0714 | 15.3751 | 0 | 0 | 0 | 0 | 0 | 0 | -48005.5973 | -25565.6891 | -25422.7383 | 0 | 0 | 19909.4974 | 0 | 14094.6513 | 39275.4723 | 0 | 0 | -19909.4974 | 25180.8211 | 28840.1938 | 32335.4964 | 21.061 | 3.375e-05 | 0.33301 | 1.424 | 0.16392 | 1.0258 | 1.3066 | 0.36581 | 1.2761 | 4.7296e-11 | 0.61686
133.2937 | 2.8557 | 47.8993 | 38.0492 | 54.8598 | 8.0585 | 623.579 | 0.011383 | 0 | 0.011383 | 0 | 8.2019 | 15.3751 | 0 | 0 | 0 | 0 | 0 | 0 | -48009.1438 | -25565.9143 | -25424.9794 | 0 | 0 | 19910.5711 | 0 | 14098.4372 | 39278.5307 | 0 | 0 | -19910.5711 | 25180.0935 | 28841.7476 | 32342.57 | 21.0566 | 3.3757e-05 | 0.33301 | 1.424 | 0.16392 | 1.0258 | 1.3066 | 0.36581 | 1.2761 | 4.7587e-11 | 0.61676
133.3121 | 2.8552 | 47.8933 | 38.0413 | 54.8507 | 8.0572 | 623.7095 | 0.01138 | 0 | 0.01138 | 0 | 8.3325 | 15.3751 | 0 | 0 | 0 | 0 | 0 | 0 | -48012.6902 | -25566.1396 | -25427.2206 | 0 | 0 | 19911.6513 | 0 | 14102.2232 | 39281.6101 | 0 | 0 | -19911.6513 | 25179.3869 | 28843.3109 | 32349.644 | 21.0522 | 3.3764e-05 | 0.33301 | 1.424 | 0.16392 | 1.0258 | 1.3066 | 0.36581 | 1.2761 | 4.7874e-11 | 0.61666
133.3305 | 2.8547 | 47.8872 | 38.0335 | 54.8416 | 8.0558 | 623.8401 | 0.011378 | 0 | 0.011378 | 0 | 8.463 | 15.3751 | 0 | 0 | 0 | 0 | 0 | 0 | -48016.2366 | -25566.3648 | -25429.4618 | 0 | 0 | 19912.7381 | 0 | 14106.0091 | 39284.7081 | 0 | 0 | -19912.7381 | 25178.699 | 28844.8837 | 32356.7183 | 21.0478 | 3.3771e-05 | 0.33301 | 1.424 | 0.16392 | 1.0258 | 1.3066 | 0.36581 | 1.2761 | 4.816e-11 | 0.61655
133.3673 | 2.8538 | 47.8751 | 38.0177 | 54.8235 | 8.0532 | 624.1012 | 0.011373 | 0 | 0.011373 | 0 | 8.7241 | 15.3751 | 0 | 0 | 0 | 0 | 0 | 0 | -48023.3295 | -25566.8152 | -25433.9441 | 0 | 0 | 19914.931 | 0 | 14113.581 | 39290.9591 | 0 | 0 | -19914.931 | 25177.3781 | 28848.0573 | 32370.8677 | 21.039 | 3.3785e-05 | 0.33301 | 1.424 | 0.16392 | 1.0258 | 1.3066 | 0.36581 | 1.2761 | 4.8722e-11 | 0.61635
133.404 | 2.8528 | 47.863 | 38.002 | 54.8055 | 8.0505 | 624.3623 | 0.011368 | 0 | 0.011368 | 0 | 8.9852 | 15.3751 | 0 | 0 | 0 | 0 | 0 | 0 | -48030.4224 | -25567.2657 | -25438.4264 | 0 | 0 | 19917.1493 | 0 | 14121.1529 | 39297.2826 | 0 | 0 | -19917.1493 | 25176.1297 | 28851.2676 | 32385.0185 | 21.0302 | 3.3799e-05 | 0.33301 | 1.424 | 0.16392 | 1.0258 | 1.3066 | 0.36581 | 1.2761 | 4.9273e-11 | 0.61615
133.4408 | 2.8519 | 47.8509 | 37.9862 | 54.7876 | 8.0479 | 624.6234 | 0.011363 | 0 | 0.011363 | 0 | 9.2463 | 15.3751 | 0 | 0 | 0 | 0 | 0 | 0 | -48037.5152 | -25567.7161 | -25442.9088 | 0 | 0 | 19919.3924 | 0 | 14128.7248 | 39303.6773 | 0 | 0 | -19919.3924 | 25174.9524 | 28854.514 | 32399.1704 | 21.0214 | 3.3814e-05 | 0.33301 | 1.424 | 0.16392 | 1.0258 | 1.3066 | 0.36581 | 1.2761 | 4.9815e-11 | 0.61594
133.6439 | 2.8468 | 47.7833 | 37.8995 | 54.6899 | 8.0335 | 626.0648 | 0.011337 | 0 | 0.011337 | 0 | 10.6878 | 15.3751 | 0 | 0 | 0 | 0 | 0 | 0 | -48076.6734 | -25570.2029 | -25467.6548 | 0 | 0 | 19932.2015 | 0 | 14170.5277 | 39340.1933 | 0 | 0 | -19932.2015 | 25169.6655 | 28873.0525 | 32477.3241 | 20.973 | 3.3892e-05 | 0.33301 | 1.424 | 0.16392 | 1.0258 | 1.3066 | 0.36581 | 1.2761 | 5.2645e-11 | 0.61484
133.847 | 2.8418 | 47.715 | 37.8129 | 54.5941 | 8.0195 | 627.5063 | 0.011311 | 0 | 0.011311 | 0 | 12.1293 | 15.3751 | 0 | 0 | 0 | 0 | 0 | 0 | -48115.8316 | -25572.6898 | -25492.4009 | 0 | 0 | 19945.6956 | 0 | 14212.3307 | 39378.6647 | 0 | 0 | -19945.6956 | 25166.334 | 28892.5837 | 32555.519 | 20.9248 | 3.397e-05 | 0.33301 | 1.424 | 0.16392 | 1.0258 | 1.3066 | 0.36581 | 1.2761 | 5.5245e-11 | 0.61376
134.0501 | 2.8369 | 47.646 | 37.7266 | 54.5001 | 8.0057 | 628.9478 | 0.011285 | 0 | 0.011285 | 0 | 13.5708 | 15.3751 | 0 | 0 | 0 | 0 | 0 | 0 | -48154.9899 | -25575.1766 | -25517.147 | 0 | 0 | 19959.8237 | 0 | 14254.1336 | 39418.9452 | 0 | 0 | -19959.8237 | 25164.8116 | 28913.0334 | 32633.757 | 20.8769 | 3.4048e-05 | 0.33301 | 1.424 | 0.16392 | 1.0258 | 1.3066 | 0.36581 | 1.2761 | 5.7657e-11 | 0.6127
134.2532 | 2.8321 | 47.5764 | 37.6406 | 54.4079 | 7.9921 | 630.3893 | 0.01126 | 0 | 0.01126 | 0 | 15.0123 | 15.3751 | 0 | 0 | 0 | 0 | 0 | 0 | -48194.1481 | -25577.6634 | -25541.893 | 0 | 0 | 19974.5435 | 0 | 14295.9365 | 39460.9147 | 0 | 0 | -19974.5435 | 25164.9782 | 28934.3405 | 32712.0402 | 20.8291 | 3.4126e-05 | 0.33301 | 1.424 | 0.16392 | 1.0258 | 1.3066 | 0.36581 | 1.2761 | 5.9911e-11 | 0.61166
134.5606 | 2.8249 | 47.4701 | 37.5108 | 54.2713 | 7.9721 | 632.5715 | 0.011221 | 0 | 0.011221 | 0 | 17.1944 | 15.3751 | 0 | 0 | 0 | 0 | 0 | 0 | -48253.4277 | -25581.4281 | -25579.3548 | 0 | 0 | 19997.8714 | 0 | 14359.2198 | 39527.4306 | 0 | 0 | -19997.8714 | 25168.2109 | 28968.1093 | 32830.6391 | 20.7573 | 3.4244e-05 | 0.33301 | 1.424 | 0.16392 | 1.0258 | 1.3066 | 0.36581 | 1.2761 | 6.3077e-11 | 0.61012
134.8681 | 2.818 | 47.3627 | 37.3816 | 54.1383 | 7.9525 | 634.7536 | 0.011182 | 0 | 0.011182 | 0 | 19.3766 | 15.3751 | 0 | 0 | 0 | 0 | 0 | 0 | -48312.7073 | -25585.1928 | -25616.8166 | 0 | 0 | 20022.3758 | 0 | 14422.5031 | 39597.3043 | 0 | 0 | -20022.3758 | 25174.8012 | 29003.5829 | 32949.3513 | 20.6859 | 3.4362e-05 | 0.33301 | 1.424 | 0.16392 | 1.0258 | 1.3066 | 0.36581 | 1.2761 | 6.5997e-11 | 0.60861
135.1755 | 2.8112 | 47.2543 | 37.253 | 54.0086 | 7.9335 | 636.9358 | 0.011144 | 0 | 0.011144 | 0 | 21.5588 | 15.3751 | 0 | 0 | 0 | 0 | 0 | 0 | -48371.9869 | -25588.9574 | -25654.2784 | 0 | 0 | 20047.9746 | 0 | 14485.7864 | 39670.3014 | 0 | 0 | -20047.9746 | 25184.5151 | 29040.6421 | 33068.1822 | 20.6151 | 3.448e-05 | 0.33301 | 1.424 | 0.16392 | 1.0258 | 1.3066 | 0.36581 | 1.2761 | 6.8713e-11 | 0.60715
135.4829 | 2.8046 | 47.1452 | 37.1251 | 53.882 | 7.9149 | 639.118 | 0.011106 | 0 | 0.011106 | 0 | 23.741 | 15.3751 | 0 | 0 | 0 | 0 | 0 | 0 | -48431.2665 | -25592.7221 | -25691.7402 | 0 | 0 | 20074.5998 | 0 | 14549.0696 | 39746.2278 | 0 | 0 | -20074.5998 | 25197.1581 | 29079.1885 | 33187.1367 | 20.5447 | 3.4598e-05 | 0.33301 | 1.424 | 0.16392 | 1.0258 | 1.3066 | 0.36581 | 1.2761 | 7.1257e-11 | 0.60572
135.7904 | 2.7981 | 47.0352 | 36.9978 | 53.7583 | 7.8967 | 641.3002 | 0.011068 | 0 | 0.011068 | 0 | 25.9232 | 15.3751 | 0 | 0 | 0 | 0 | 0 | 0 | -48490.5461 | -25596.4868 | -25729.2019 | 0 | 0 | 20102.1937 | 0 | 14612.3529 | 39824.9192 | 0 | 0 | -20102.1937 | 25212.5662 | 29119.1386 | 33306.2196 | 20.4748 | 3.4716e-05 | 0.33301 | 1.424 | 0.16392 | 1.0258 | 1.3066 | 0.36581 | 1.2761 | 7.3654e-11 | 0.60432
136.3326 | 2.787 | 46.8399 | 36.7747 | 53.547 | 7.8657 | 645.1491 | 0.011002 | 0 | 0.011002 | 0 | 29.7721 | 15.3751 | 0 | 0 | 0 | 0 | 0 | 0 | -48595.1035 | -25603.1269 | -25795.2771 | 0 | 0 | 20153.0654 | 0 | 14723.972 | 39969.998 | 0 | 0 | -20153.0654 | 25246.0259 | 29192.7923 | 33516.586 | 20.3526 | 3.4925e-05 | 0.33301 | 1.424 | 0.16392 | 1.0258 | 1.3066 | 0.36581 | 1.2761 | 7.7578e-11 | 0.60193
136.8749 | 2.7764 | 46.6428 | 36.5537 | 53.3439 | 7.8358 | 648.9981 | 0.010937 | 0 | 0.010937 | 0 | 33.621 | 15.3751 | 0 | 0 | 0 | 0 | 0 | 0 | -48699.6609 | -25609.767 | -25861.3522 | 0 | 0 | 20206.5773 | 0 | 14835.5912 | 40122.6118 | 0 | 0 | -20206.5773 | 25287.0206 | 29270.2715 | 33727.3884 | 20.2319 | 3.5133e-05 | 0.33301 | 1.424 | 0.16392 | 1.0258 | 1.3066 | 0.36581 | 1.2761 | 8.1179e-11 | 0.59963
137.4172 | 2.7661 | 46.4445 | 36.3347 | 53.1483 | 7.8071 | 652.847 | 0.010872 | 0 | 0.010872 | 0 | 37.47 | 15.3751 | 0 | 0 | 0 | 0 | 0 | 0 | -48804.2183 | -25616.4071 | -25927.4273 | 0 | 0 | 20262.5463 | 0 | 14947.2103 | 40282.2382 | 0 | 0 | -20262.5463 | 25335.028 | 29351.3108 | 33938.6481 | 20.1126 | 3.5341e-05 | 0.33301 | 1.424 | 0.16392 | 1.0258 | 1.3066 | 0.36581 | 1.2761 | 8.4514e-11 | 0.59741
137.9594 | 2.7562 | 46.245 | 36.1176 | 52.96 | 7.7794 | 656.6959 | 0.010809 | 0 | 0.010809 | 0 | 41.3189 | 15.3751 | 0 | 0 | 0 | 0 | 0 | 0 | -48908.7757 | -25623.0473 | -25993.5024 | 0 | 0 | 20320.8211 | 0 | 15058.8294 | 40448.4456 | 0 | 0 | -20320.8211 | 25389.6162 | 29435.6911 | 34150.3851 | 19.9947 | 3.555e-05 | 0.33301 | 1.424 | 0.16392 | 1.0258 | 1.3066 | 0.36581 | 1.2761 | 8.7622e-11 | 0.59528
138.5017 | 2.7467 | 46.0447 | 35.9026 | 52.7784 | 7.7528 | 660.5449 | 0.010746 | 0 | 0.010746 | 0 | 45.1678 | 15.3751 | 0 | 0 | 0 | 0 | 0 | 0 | -49013.3331 | -25629.6874 | -26059.5776 | 0 | 0 | 20381.274 | 0 | 15170.4485 | 40620.8695 | 0 | 0 | -20381.274 | 25450.421 | 29523.2274 | 34362.6181 | 19.8782 | 3.5758e-05 | 0.33301 | 1.424 | 0.16392 | 1.0258 | 1.3066 | 0.36581 | 1.2761 | 9.0535e-11 | 0.59322
139.3059 | 2.7332 | 45.7463 | 35.5874 | 52.5208 | 7.7149 | 666.2527 | 0.010653 | 0 | 0.010653 | 0 | 50.8757 | 15.3751 | 0 | 0 | 0 | 0 | 0 | 0 | -49168.3884 | -25639.5345 | -26157.5649 | 0 | 0 | 20474.6903 | 0 | 15335.9761 | 40887.318 | 0 | 0 | -20474.6903 | 25551.342 | 29658.4983 | 34678.3061 | 19.7079 | 3.6067e-05 | 0.33301 | 1.424 | 0.16392 | 1.0258 | 1.3066 | 0.36581 | 1.2761 | 9.4547e-11 | 0.5903
140.11 | 2.7203 | 45.4468 | 35.2766 | 52.2764 | 7.679 | 671.9606 | 0.010563 | 0 | 0.010563 | 0 | 56.5835 | 15.3751 | 0 | 0 | 0 | 0 | 0 | 0 | -49323.4437 | -25649.3816 | -26255.5522 | 0 | 0 | 20572.3595 | 0 | 15501.5036 | 41165.9048 | 0 | 0 | -20572.3595 | 25664.4012 | 29799.9315 | 34995.1779 | 19.5405 | 3.6376e-05 | 0.33301 | 1.424 | 0.16392 | 1.0258 | 1.3066 | 0.36581 | 1.2761 | 9.8244e-11 | 0.58752
140.9142 | 2.7081 | 45.1466 | 34.97 | 52.0442 | 7.6449 | 677.6684 | 0.010474 | 0 | 0.010474 | 0 | 62.2914 | 15.3751 | 0 | 0 | 0 | 0 | 0 | 0 | -49478.499 | -25659.2287 | -26353.5395 | 0 | 0 | 20674.0303 | 0 | 15667.0312 | 41455.9118 | 0 | 0 | -20674.0303 | 25788.8806 | 29947.1625 | 35313.2848 | 19.3759 | 3.6685e-05 | 0.33301 | 1.424 | 0.16392 | 1.0258 | 1.3066 | 0.36581 | 1.2761 | 1.0167e-10 | 0.58489
141.7183 | 2.6965 | 44.846 | 34.6677 | 51.8237 | 7.6125 | 683.3762 | 0.010387 | 0 | 0.010387 | 0 | 67.9992 | 15.3751 | 0 | 0 | 0 | 0 | 0 | 0 | -49633.5543 | -25669.0758 | -26451.5268 | 0 | 0 | 20779.4893 | 0 | 15832.5588 | 41756.7307 | 0 | 0 | -20779.4893 | 25924.1719 | 30099.8825 | 35632.675 | 19.2141 | 3.6994e-05 | 0.33301 | 1.424 | 0.16392 | 1.0258 | 1.3066 | 0.36581 | 1.2761 | 1.0486e-10 | 0.58238
142.5225 | 2.6855 | 44.5454 | 34.3695 | 51.6141 | 7.5817 | 689.0841 | 0.0103 | 0 | 0.0103 | 0 | 73.7071 | 15.3751 | 0 | 0 | 0 | 0 | 0 | 0 | -49788.6096 | -25678.9229 | -26549.5141 | 0 | 0 | 20888.5531 | 0 | 15998.0863 | 42067.8376 | 0 | 0 | -20888.5531 | 26069.7512 | 30257.8256 | 35953.3942 | 19.055 | 3.7303e-05 | 0.33301 | 1.424 | 0.16392 | 1.0258 | 1.3066 | 0.36581 | 1.2761 | 1.0785e-10 | 0.58
143.5225 | 2.6725 | 44.1716 | 34.0045 | 51.3677 | 7.5455 | 696.182 | 0.010195 | 0 | 0.010195 | 0 | 80.805 | 15.3751 | 0 | 0 | 0 | 0 | 0 | 0 | -49981.4262 | -25691.1681 | -26671.3646 | 0 | 0 | 21028.9586 | 0 | 16203.9256 | 42468.3543 | 0 | 0 | -21028.9586 | 26264.4288 | 30461.1603 | 36354.1416 | 18.8607 | 3.7687e-05 | 0.33301 | 1.424 | 0.16392 | 1.0258 | 1.3066 | 0.36581 | 1.2761 | 1.1131e-10 | 0.57719
143.5725 | 2.6718 | 44.1529 | 33.9864 | 51.3558 | 7.5438 | 696.5369 | 0.01019 | 0 | 0.01019 | 0 | 81.1599 | 15.3751 | 0 | 0 | 0 | 0 | 0 | 0 | -49991.0671 | -25691.7804 | -26677.4572 | 0 | 0 | 21036.1148 | 0 | 16214.2175 | 42488.7681 | 0 | 0 | -21036.1148 | 26274.5506 | 30471.524 | 36374.2358 | 18.8511 | 3.7707e-05 | 0.33301 | 1.424 | 0.16392 | 1.0258 | 1.3066 | 0.36581 | 1.2761 | 1.1147e-10 | 0.57705
143.6225 | 2.6712 | 44.1343 | 33.9683 | 51.3439 | 7.542 | 696.8918 | 0.010185 | 3.3901e-07 | 0.010185 | 0 | 81.5148 | 15.3751 | 0 | 0 | 0 | 0 | 0 | 0 | -50000.7079 | -25692.3926 | -26683.5497 | 0 | 0 | 21043.2836 | 0 | 16224.5095 | 42509.2112 | 0 | 0 | -21043.2836 | 26284.7017 | 30481.906 | 36394.3355 | 18.8415 | 3.7726e-05 | 0.33301 | 1.424 | 0.16392 | 1.0258 | 1.3066 | 0.36581 | 1.2761 | 1.1164e-10 | 0.57692
143.6725 | 2.6706 | 44.1156 | 33.9503 | 51.3321 | 7.5403 | 697.2467 | 0.01018 | 2.3595e-06 | 0.010182 | 0 | 81.8697 | 15.3751 | 0 | 0 | 0 | 0 | 0 | 0 | -50010.3487 | -25693.0049 | -26689.6422 | 0 | 0 | 21050.465 | 0 | 16234.8015 | 42529.6433 | 0 | 0 | -21050.465 | 26294.8418 | 30492.3062 | 36414.4408 | 18.8319 | 3.7745e-05 | 0.33301 | 1.424 | 0.16392 | 1.0258 | 1.3066 | 0.36581 | 1.2761 | 1.118e-10 | 0.57678
143.7225 | 2.67 | 44.0969 | 33.9322 | 51.3203 | 7.5386 | 697.6018 | 0.010175 | 4.3196e-06 | 0.010179 | 0 | 82.2246 | 15.3752 | 0 | 0 | 0 | 0 | 0 | 0 | -50019.9895 | -25693.6171 | -26695.7348 | 0 | 0 | 21057.6589 | 0 | 16245.0934 | 42550.0319 | 0 | 0 | -21057.6589 | 26304.9385 | 30502.7245 | 36434.5516 | 18.8223 | 3.7764e-05 | 0.33301 | 1.424 | 0.16392 | 1.0258 | 1.3066 | 0.36581 | 1.2761 | 1.1197e-10 | 0.57665
143.7725 | 2.6693 | 44.0782 | 33.9142 | 51.3085 | 7.5368 | 697.9568 | 0.01017 | 6.2198e-06 | 0.010176 | 0 | 82.5795 | 15.3754 | 0 | 0 | 0 | 0 | 0 | 0 | -50029.6304 | -25694.2294 | -26701.8273 | 0 | 0 | 21064.8654 | 0 | 16255.3854 | 42570.3795 | 0 | 0 | -21064.8654 | 26314.9941 | 30513.161 | 36454.6679 | 18.8127 | 3.7783e-05 | 0.33301 | 1.424 | 0.16392 | 1.0258 | 1.3066 | 0.36581 | 1.2761 | 1.1213e-10 | 0.57651
143.8225 | 2.6687 | 44.0595 | 33.8962 | 51.2967 | 7.5351 | 698.312 | 0.010164 | 8.0631e-06 | 0.010172 | 0 | 82.9344 | 15.3757 | 0 | 0 | 0 | 0 | 0 | 0 | -50039.2712 | -25694.8417 | -26707.9198 | 0 | 0 | 21072.0843 | 0 | 16265.6773 | 42590.6881 | 0 | 0 | -21072.0843 | 26325.0107 | 30523.6156 | 36474.7898 | 18.8032 | 3.7803e-05 | 0.33301 | 1.424 | 0.16392 | 1.0258 | 1.3066 | 0.36581 | 1.2761 | 1.1229e-10 | 0.57638
143.9225 | 2.6675 | 44.0222 | 33.8602 | 51.2733 | 7.5317 | 699.0225 | 0.010154 | 1.1586e-05 | 0.010166 | 0 | 83.6441 | 15.3763 | 0 | 0 | 0 | 0 | 0 | 0 | -50058.5529 | -25696.0662 | -26720.1049 | 0 | 0 | 21086.5595 | 0 | 16286.2613 | 42631.1975 | 0 | 0 | -21086.5595 | 26344.9362 | 30544.5789 | 36515.0503 | 18.784 | 3.7841e-05 | 0.33301 | 1.424 | 0.16392 | 1.0258 | 1.3066 | 0.36581 | 1.2761 | 1.1262e-10 | 0.57611
144.0225 | 2.6663 | 43.9848 | 33.8242 | 51.25 | 7.5283 | 699.7332 | 0.010144 | 1.4907e-05 | 0.010159 | 0 | 84.3539 | 15.3773 | 0 | 0 | 0 | 0 | 0 | 0 | -50077.8345 | -25697.2907 | -26732.2899 | 0 | 0 | 21101.0843 | 0 | 16306.8452 | 42671.5747 | 0 | 0 | -21101.0843 | 26364.7295 | 30565.614 | 36555.3332 | 18.765 | 3.788e-05 | 0.33301 | 1.424 | 0.16392 | 1.0258 | 1.3066 | 0.36581 | 1.2761 | 1.1294e-10 | 0.57585
144.1225 | 2.665 | 43.9474 | 33.7883 | 51.2269 | 7.5249 | 700.4441 | 0.010133 | 1.8039e-05 | 0.010151 | 0 | 85.0637 | 15.3784 | 0 | 0 | 0 | 0 | 0 | 0 | -50097.1162 | -25698.5152 | -26744.475 | 0 | 0 | 21115.6585 | 0 | 16327.4291 | 42711.8342 | 0 | 0 | -21115.6585 | 26384.405 | 30586.7206 | 36595.6385 | 18.7459 | 3.7918e-05 | 0.33301 | 1.424 | 0.16392 | 1.0258 | 1.3066 | 0.36581 | 1.2761 | 1.1326e-10 | 0.57558
144.2225 | 2.6638 | 43.91 | 33.7524 | 51.2039 | 7.5215 | 701.1553 | 0.010123 | 2.0996e-05 | 0.010144 | 0 | 85.7735 | 15.3798 | 0 | 0 | 0 | 0 | 0 | 0 | -50116.3978 | -25699.7397 | -26756.66 | 0 | 0 | 21130.2817 | 0 | 16348.013 | 42751.9891 | 0 | 0 | -21130.2817 | 26403.9761 | 30607.8984 | 36635.9662 | 18.7269 | 3.7957e-05 | 0.33301 | 1.424 | 0.16392 | 1.0258 | 1.3066 | 0.36581 | 1.2761 | 1.1358e-10 | 0.57532
144.5626 | 2.6597 | 43.7828 | 33.6309 | 51.1266 | 7.5101 | 703.5751 | 0.010088 | 2.9913e-05 | 0.010118 | 0 | 88.1872 | 15.3859 | 0 | 0 | 0 | 0 | 0 | 0 | -50181.9672 | -25703.9039 | -26798.0966 | 0 | 0 | 21180.3735 | 0 | 16418.0108 | 42887.9479 | 0 | 0 | -21180.3735 | 26469.9371 | 30680.4428 | 36773.2745 | 18.6625 | 3.8088e-05 | 0.33301 | 1.424 | 0.16392 | 1.0258 | 1.3066 | 0.36581 | 1.2761 | 1.1464e-10 | 0.57444
144.9026 | 2.6557 | 43.6556 | 33.51 | 51.0507 | 7.499 | 705.9969 | 0.010054 | 3.7381e-05 | 0.010091 | 0 | 90.6009 | 15.3939 | 0 | 0 | 0 | 0 | 0 | 0 | -50247.5365 | -25708.068 | -26839.5332 | 0 | 0 | 21231.022 | 0 | 16488.0086 | 43023.2329 | 0 | 0 | -21231.022 | 26535.2243 | 30753.7937 | 36910.8467 | 18.5985 | 3.8219e-05 | 0.33301 | 1.424 | 0.16392 | 1.0258 | 1.3066 | 0.36581 | 1.2761 | 1.1567e-10 | 0.57358
145.2427 | 2.6518 | 43.5284 | 33.3897 | 50.9764 | 7.4881 | 708.4204 | 0.010019 | 4.3719e-05 | 0.010063 | 0 | 93.0147 | 15.4037 | 0 | 0 | 0 | 0 | 0 | 0 | -50313.1058 | -25712.2321 | -26880.9697 | 0 | 0 | 21282.2187 | 0 | 16558.0064 | 43158.1582 | 0 | 0 | -21282.2187 | 26600.1518 | 30827.939 | 37048.6858 | 18.5349 | 3.835e-05 | 0.33301 | 1.424 | 0.16392 | 1.0258 | 1.3066 | 0.36581 | 1.2761 | 1.1668e-10 | 0.57273
145.5827 | 2.648 | 43.4012 | 33.27 | 50.9035 | 7.4773 | 710.8453 | 0.0099852 | 4.918e-05 | 0.010034 | 0 | 95.4284 | 15.4149 | 0 | 0 | 0 | 0 | 0 | 0 | -50378.6751 | -25716.3962 | -26922.4063 | 0 | 0 | 21333.9555 | 0 | 16628.0042 | 43292.9637 | 0 | 0 | -21333.9555 | 26664.9595 | 30902.867 | 37186.7945 | 18.4716 | 3.8481e-05 | 0.33301 | 1.424 | 0.16392 | 1.0258 | 1.3066 | 0.36581 | 1.2761 | 1.1767e-10 | 0.57189
145.9228 | 2.6442 | 43.2741 | 33.151 | 50.832 | 7.4668 | 713.2716 | 0.0099512 | 5.3958e-05 | 0.010005 | 0 | 97.8421 | 15.4274 | 0 | 0 | 0 | 0 | 0 | 0 | -50444.2444 | -25720.5603 | -26963.8429 | 0 | 0 | 21386.2247 | 0 | 16698.002 | 43427.8314 | 0 | 0 | -21386.2247 | 26729.8294 | 30978.5662 | 37325.1756 | 18.4088 | 3.8612e-05 | 0.33301 | 1.424 | 0.16392 | 1.0258 | 1.3066 | 0.36581 | 1.2761 | 1.1863e-10 | 0.57108
146.4229 | 2.6388 | 43.0873 | 32.9771 | 50.7295 | 7.4518 | 716.8417 | 0.0099016 | 6.0048e-05 | 0.0099617 | 0 | 101.3918 | 15.4478 | 0 | 0 | 0 | 0 | 0 | 0 | -50540.6742 | -25726.6843 | -27024.7818 | 0 | 0 | 21464.0451 | 0 | 16800.9446 | 43626.582 | 0 | 0 | -21464.0451 | 26825.6375 | 31091.2707 | 37529.1878 | 18.3171 | 3.8806e-05 | 0.33301 | 1.424 | 0.16392 | 1.0258 | 1.3066 | 0.36581 | 1.2761 | 1.2e-10 | 0.56991
146.923 | 2.6335 | 42.9007 | 32.8045 | 50.63 | 7.4372 | 720.414 | 0.0098525 | 6.5312e-05 | 0.0099178 | 0 | 104.9416 | 15.4703 | 0 | 0 | 0 | 0 | 0 | 0 | -50637.1041 | -25732.8082 | -27085.7207 | 0 | 0 | 21542.9779 | 0 | 16903.8872 | 43826.0654 | 0 | 0 | -21542.9779 | 26922.1782 | 31205.587 | 37733.804 | 18.2263 | 3.8999e-05 | 0.33301 | 1.424 | 0.16392 | 1.0258 | 1.3066 | 0.36581 | 1.2761 | 1.2132e-10 | 0.56877
147.4231 | 2.6284 | 42.7144 | 32.6334 | 50.5334 | 7.423 | 723.9882 | 0.0098039 | 6.9981e-05 | 0.0098739 | 0 | 108.4913 | 15.4947 | 0 | 0 | 0 | 0 | 0 | 0 | -50733.5339 | -25738.9322 | -27146.6596 | 0 | 0 | 21623.0015 | 0 | 17006.8298 | 44026.489 | 0 | 0 | -21623.0015 | 27019.6591 | 31321.4837 | 37939.0326 | 18.1363 | 3.9193e-05 | 0.33301 | 1.424 | 0.16392 | 1.0258 | 1.3066 | 0.36581 | 1.2761 | 1.2261e-10 | 0.56766
147.9232 | 2.6234 | 42.5284 | 32.4636 | 50.4397 | 7.4092 | 727.5641 | 0.0097557 | 7.4221e-05 | 0.0098299 | 0 | 112.0411 | 15.5209 | 0 | 0 | 0 | 0 | 0 | 0 | -50829.9638 | -25745.0562 | -27207.5985 | 0 | 0 | 21704.0953 | 0 | 17109.7724 | 44227.9855 | 0 | 0 | -21704.0953 | 27118.213 | 31438.9311 | 38144.8819 | 18.0472 | 3.9386e-05 | 0.33301 | 1.424 | 0.16392 | 1.0258 | 1.3066 | 0.36581 | 1.2761 | 1.2384e-10 | 0.56659
148.4234 | 2.6186 | 42.3427 | 32.2952 | 50.3488 | 7.3959 | 731.1417 | 0.009708 | 7.8139e-05 | 0.0097861 | 0 | 115.5908 | 15.5487 | 0 | 0 | 0 | 0 | 0 | 0 | -50926.3936 | -25751.1802 | -27268.5374 | 0 | 0 | 21786.2398 | 0 | 17212.7151 | 44430.6371 | 0 | 0 | -21786.2398 | 27217.922 | 31557.9009 | 38351.3602 | 17.9589 | 3.958e-05 | 0.33301 | 1.424 | 0.16392 | 1.0258 | 1.3066 | 0.36581 | 1.2761 | 1.2504e-10 | 0.56555
149.0153 | 2.6131 | 42.1234 | 32.0976 | 50.2447 | 7.3806 | 735.378 | 0.009652 | 8.2462e-05 | 0.0097345 | 0 | 119.7922 | 15.5836 | 0 | 0 | 0 | 0 | 0 | 0 | -51040.5265 | -25758.4284 | -27340.6638 | 0 | 0 | 21884.7962 | 0 | 17334.5564 | 44672.0515 | 0 | 0 | -21884.7962 | 27337.4951 | 31700.6409 | 38596.5689 | 17.8554 | 3.9809e-05 | 0.33301 | 1.424 | 0.16392 | 1.0258 | 1.3066 | 0.36581 | 1.2761 | 1.264e-10 | 0.56436
149.6072 | 2.6077 | 41.9046 | 31.9019 | 50.1444 | 7.3658 | 739.6163 | 0.0095967 | 8.6522e-05 | 0.0096833 | 0 | 123.9937 | 15.6204 | 0 | 0 | 0 | 0 | 0 | 0 | -51154.6594 | -25765.6766 | -27412.7902 | 0 | 0 | 21984.7691 | 0 | 17456.3977 | 44915.1922 | 0 | 0 | -21984.7691 | 27458.7945 | 31845.4331 | 38842.6829 | 17.7531 | 4.0039e-05 | 0.33301 | 1.424 | 0.16392 | 1.0258 | 1.3066 | 0.36581 | 1.2761 | 1.2772e-10 | 0.56321
150.1991 | 2.6026 | 41.6864 | 31.708 | 50.0476 | 7.3516 | 743.8565 | 0.009542 | 9.0374e-05 | 0.0096324 | 0 | 128.1951 | 15.6593 | 0 | 0 | 0 | 0 | 0 | 0 | -51268.7924 | -25772.9249 | -27484.9165 | 0 | 0 | 22086.1306 | 0 | 17578.2391 | 45160.0736 | 0 | 0 | -22086.1306 | 27581.8345 | 31992.2373 | 39089.7151 | 17.6519 | 4.0268e-05 | 0.33301 | 1.424 | 0.16392 | 1.0258 | 1.3066 | 0.36581 | 1.2761 | 1.2898e-10 | 0.56209
150.7911 | 2.5976 | 41.4688 | 31.516 | 49.9544 | 7.3379 | 748.0987 | 0.0094879 | 9.4056e-05 | 0.009582 | 0 | 132.3965 | 15.7 | 0 | 0 | 0 | 0 | 0 | 0 | -51382.9253 | -25780.1731 | -27557.0429 | 0 | 0 | 22188.854 | 0 | 17700.0804 | 45406.6924 | 0 | 0 | -22188.854 | 27706.612 | 32141.0148 | 39337.678 | 17.5518 | 4.0498e-05 | 0.33301 | 1.424 | 0.16392 | 1.0258 | 1.3066 | 0.36581 | 1.2761 | 1.3019e-10 | 0.56102
151.383 | 2.5928 | 41.2517 | 31.3257 | 49.8645 | 7.3247 | 752.3427 | 0.0094344 | 9.7593e-05 | 0.009532 | 0 | 136.598 | 15.7426 | 0 | 0 | 0 | 0 | 0 | 0 | -51497.0582 | -25787.4214 | -27629.1693 | 0 | 0 | 22292.9143 | 0 | 17821.9218 | 45655.0348 | 0 | 0 | -22292.9143 | 27833.113 | 32291.7293 | 39586.5838 | 17.4528 | 4.0728e-05 | 0.33301 | 1.424 | 0.16392 | 1.0258 | 1.3066 | 0.36581 | 1.2761 | 1.3136e-10 | 0.55999
152.1156 | 2.5872 | 40.9841 | 31.0927 | 49.7579 | 7.3091 | 757.5976 | 0.009369 | 0.00010179 | 0.0094708 | 0 | 141.7977 | 15.7977 | 0 | 0 | 0 | 0 | 0 | 0 | -51638.3116 | -25796.3919 | -27718.4345 | 0 | 0 | 22423.5154 | 0 | 17972.7153 | 45964.7442 | 0 | 0 | -22423.5154 | 27992.0289 | 32480.885 | 39895.9596 | 17.3317 | 4.1012e-05 | 0.33301 | 1.424 | 0.16392 | 1.0258 | 1.3066 | 0.36581 | 1.2761 | 1.3274e-10 | 0.55876
152.8481 | 2.5817 | 40.7174 | 30.8624 | 49.6561 | 7.2941 | 762.8552 | 0.0093044 | 0.00010582 | 0.0094102 | 0 | 146.9975 | 15.8555 | 0 | 0 | 0 | 0 | 0 | 0 | -51779.565 | -25805.3625 | -27807.6996 | 0 | 0 | 22556.0839 | 0 | 18123.5088 | 46277.0191 | 0 | 0 | -22556.0839 | 28153.5103 | 32672.8912 | 40206.8208 | 17.2123 | 4.1297e-05 | 0.33301 | 1.424 | 0.16392 | 1.0258 | 1.3066 | 0.36581 | 1.2761 | 1.3406e-10 | 0.55759
153.5807 | 2.5765 | 40.4518 | 30.6348 | 49.559 | 7.2799 | 768.1154 | 0.0092407 | 0.00010969 | 0.0093504 | 0 | 152.1973 | 15.9159 | 0 | 0 | 0 | 0 | 0 | 0 | -51920.8184 | -25814.3331 | -27896.9648 | 0 | 0 | 22690.5786 | 0 | 18274.3023 | 46591.8117 | 0 | 0 | -22690.5786 | 28317.5094 | 32867.6884 | 40519.1893 | 17.0944 | 4.1581e-05 | 0.33301 | 1.424 | 0.16392 | 1.0258 | 1.3066 | 0.36581 | 1.2761 | 1.3531e-10 | 0.55647
154.3133 | 2.5716 | 40.1874 | 30.4098 | 49.4665 | 7.2663 | 773.3782 | 0.0091778 | 0.00011341 | 0.0092912 | 0 | 157.3971 | 15.9789 | 0 | 0 | 0 | 0 | 0 | 0 | -52062.0718 | -25823.3037 | -27986.23 | 0 | 0 | 22826.9606 | 0 | 18425.0958 | 46909.0729 | 0 | 0 | -22826.9606 | 28483.9771 | 33065.22 | 40833.0867 | 16.9781 | 4.1866e-05 | 0.33301 | 1.424 | 0.16392 | 1.0258 | 1.3066 | 0.36581 | 1.2761 | 1.3651e-10 | 0.5554
155.0617 | 2.5668 | 39.9183 | 30.1825 | 49.3765 | 7.253 | 778.7576 | 0.0091144 | 0.00011707 | 0.0092315 | 0 | 162.7095 | 16.0459 | 0 | 0 | 0 | 0 | 0 | 0 | -52206.3868 | -25832.4687 | -28077.43 | 0 | 0 | 22968.2086 | 0 | 18579.1577 | 47235.71 | 0 | 0 | -22968.2086 | 28656.5523 | 33269.8005 | 41155.3886 | 16.8608 | 4.2158e-05 | 0.33301 | 1.424 | 0.16392 | 1.0258 | 1.3066 | 0.36581 | 1.2761 | 1.3767e-10 | 0.55436
155.8102 | 2.5622 | 39.6505 | 29.9579 | 49.2909 | 7.2405 | 784.1396 | 0.0090518 | 0.0001206 | 0.0091724 | 0 | 168.022 | 16.1154 | 0 | 0 | 0 | 0 | 0 | 0 | -52350.7018 | -25841.6337 | -28168.6299 | 0 | 0 | 23111.3499 | 0 | 18733.2196 | 47564.8239 | 0 | 0 | -23111.3499 | 28831.6043 | 33477.1241 | 41479.3305 | 16.7451 | 4.2449e-05 | 0.33301 | 1.424 | 0.16392 | 1.0258 | 1.3066 | 0.36581 | 1.2761 | 1.3878e-10 | 0.55337
156.5587 | 2.5578 | 39.3839 | 29.7358 | 49.2096 | 7.2285 | 789.5241 | 0.0089901 | 0.000124 | 0.0091141 | 0 | 173.3345 | 16.1874 | 0 | 0 | 0 | 0 | 0 | 0 | -52495.0169 | -25850.7987 | -28259.8299 | 0 | 0 | 23256.3481 | 0 | 18887.2815 | 47896.3663 | 0 | 0 | -23256.3481 | 29009.0848 | 33687.1383 | 41804.934 | 16.6309 | 4.274e-05 | 0.33301 | 1.424 | 0.16392 | 1.0258 | 1.3066 | 0.36581 | 1.2761 | 1.3983e-10 | 0.55242
157.3071 | 2.5536 | 39.1185 | 29.5163 | 49.1325 | 7.2172 | 794.9111 | 0.0089292 | 0.00012727 | 0.0090565 | 0 | 178.647 | 16.2619 | 0 | 0 | 0 | 0 | 0 | 0 | -52639.3319 | -25859.9638 | -28351.0299 | 0 | 0 | 23403.1687 | 0 | 19041.3434 | 48230.2907 | 0 | 0 | -23403.1687 | 29188.9473 | 33899.793 | 42132.2203 | 16.5182 | 4.3032e-05 | 0.33301 | 1.424 | 0.16392 | 1.0258 | 1.3066 | 0.36581 | 1.2761 | 1.4083e-10 | 0.55152
158.3071 | 2.5484 | 38.766 | 29.227 | 49.0356 | 7.203 | 802.1123 | 0.008849 | 0.00013147 | 0.0089805 | 0 | 185.7449 | 16.3652 | 0 | 0 | 0 | 0 | 0 | 0 | -52832.1485 | -25872.209 | -28472.8805 | 0 | 0 | 23602.1169 | 0 | 19247.1826 | 48680.0772 | 0 | 0 | -23602.1169 | 29432.8946 | 34187.9506 | 42572.1654 | 16.3699 | 4.3422e-05 | 0.33301 | 1.424 | 0.16392 | 1.0258 | 1.3066 | 0.36581 | 1.2761 | 1.4209e-10 | 0.55039
159.3071 | 2.5435 | 38.4158 | 28.942 | 48.9455 | 7.1897 | 809.3178 | 0.0087702 | 0.00013548 | 0.0089057 | 0 | 192.8428 | 16.4728 | 0 | 0 | 0 | 0 | 0 | 0 | -53024.9651 | -25884.4542 | -28594.731 | 0 | 0 | 23804.1839 | 0 | 19453.0219 | 49133.9348 | 0 | 0 | -23804.1839 | 29680.913 | 34480.627 | 43015.2003 | 16.2241 | 4.3812e-05 | 0.33301 | 1.424 | 0.16392 | 1.0258 | 1.3066 | 0.36581 | 1.2761 | 1.4326e-10 | 0.54934
160.3071 | 2.539 | 38.0679 | 28.6613 | 48.8619 | 7.1775 | 816.5274 | 0.0086928 | 0.00013929 | 0.0088321 | 0 | 199.9407 | 16.5845 | 0 | 0 | 0 | 0 | 0 | 0 | -53217.7817 | -25896.6994 | -28716.5816 | 0 | 0 | 24009.2981 | 0 | 19658.8611 | 49591.7671 | 0 | 0 | -24009.2981 | 29932.906 | 34777.7185 | 43461.3723 | 16.0809 | 4.4202e-05 | 0.33301 | 1.424 | 0.16392 | 1.0258 | 1.3066 | 0.36581 | 1.2761 | 1.4436e-10 | 0.54836
161.3071 | 2.5348 | 37.7224 | 28.3849 | 48.7846 | 7.1661 | 823.741 | 0.0086167 | 0.00014294 | 0.0087596 | 0 | 207.0386 | 16.7002 | 0 | 0 | 0 | 0 | 0 | 0 | -53410.5983 | -25908.9446 | -28838.4322 | 0 | 0 | 24217.391 | 0 | 19864.7003 | 50053.4824 | 0 | 0 | -24217.391 | 30188.7821 | 35079.126 | 43910.7281 | 15.94 | 4.4593e-05 | 0.33301 | 1.424 | 0.16392 | 1.0258 | 1.3066 | 0.36581 | 1.2761 | 1.4537e-10 | 0.54745
162.3071 | 2.5309 | 37.3794 | 28.1125 | 48.7133 | 7.1556 | 830.9586 | 0.0085418 | 0.00014641 | 0.0086882 | 0 | 214.1365 | 16.8199 | 0 | 0 | 0 | 0 | 0 | 0 | -53603.4149 | -25921.1898 | -28960.2828 | 0 | 0 | 24428.3974 | 0 | 20070.5395 | 50518.9936 | 0 | 0 | -24428.3974 | 30448.454 | 35384.7548 | 44363.313 | 15.8016 | 4.4983e-05 | 0.33301 | 1.424 | 0.16392 | 1.0258 | 1.3066 | 0.36581 | 1.2761 | 1.4632e-10 | 0.54661
163.3071 | 2.5273 | 37.0387 | 27.8441 | 48.6477 | 7.146 | 838.1801 | 0.0084682 | 0.00014973 | 0.008618 | 0 | 221.2344 | 16.9435 | 0 | 0 | 0 | 0 | 0 | 0 | -53796.2315 | -25933.435 | -29082.1333 | 0 | 0 | 24642.2549 | 0 | 20276.3788 | 50988.2172 | 0 | 0 | -24642.2549 | 30711.8384 | 35694.5146 | 44819.1714 | 15.6654 | 4.5374e-05 | 0.33301 | 1.424 | 0.16392 | 1.0258 | 1.3066 | 0.36581 | 1.2761 | 1.4719e-10 | 0.54583
164.3071 | 2.524 | 36.7005 | 27.5797 | 48.5876 | 7.1372 | 845.4054 | 0.0083959 | 0.0001529 | 0.0085488 | 0 | 228.3323 | 17.0709 | 0 | 0 | 0 | 0 | 0 | 0 | -53989.0481 | -25945.6802 | -29203.9839 | 0 | 0 | 24858.9035 | 0 | 20482.218 | 51461.0737 | 0 | 0 | -24858.9035 | 30978.8557 | 36008.3184 | 45278.3468 | 15.5316 | 4.5765e-05 | 0.33301 | 1.424 | 0.16392 | 1.0258 | 1.3066 | 0.36581 | 1.2761 | 1.48e-10 | 0.54512
165.3071 | 2.5209 | 36.3647 | 27.3191 | 48.5327 | 7.1291 | 852.6344 | 0.0083247 | 0.00015593 | 0.0084806 | 0 | 235.4302 | 17.202 | 0 | 0 | 0 | 0 | 0 | 0 | -54181.8646 | -25957.9254 | -29325.8345 | 0 | 0 | 25078.2854 | 0 | 20688.0572 | 51937.4866 | 0 | 0 | -25078.2854 | 31249.4294 | 36326.0827 | 45740.8818 | 15.3999 | 4.6157e-05 | 0.33301 | 1.424 | 0.16392 | 1.0258 | 1.3066 | 0.36581 | 1.2761 | 1.4875e-10 | 0.54446
166.3071 | 2.5182 | 36.0314 | 27.0623 | 48.4829 | 7.1218 | 859.8671 | 0.0082547 | 0.00015881 | 0.0084135 | 0 | 242.5281 | 17.3367 | 0 | 0 | 0 | 0 | 0 | 0 | -54374.6812 | -25970.1706 | -29447.6851 | 0 | 0 | 25300.3452 | 0 | 20893.8965 | 52417.3825 | 0 | 0 | -25300.3452 | 31523.486 | 36647.7268 | 46206.8181 | 15.2703 | 4.6548e-05 | 0.33301 | 1.424 | 0.16392 | 1.0258 | 1.3066 | 0.36581 | 1.2761 | 1.4943e-10 | 0.54386
167.3071 | 2.5156 | 35.7005 | 26.8092 | 48.4379 | 7.1152 | 867.1033 | 0.0081858 | 0.00016157 | 0.0083473 | 0 | 249.626 | 17.4751 | 0 | 0 | 0 | 0 | 0 | 0 | -54567.4978 | -25982.4158 | -29569.5357 | 0 | 0 | 25525.029 | 0 | 21099.7357 | 52900.6907 | 0 | 0 | -25525.029 | 31800.955 | 36973.173 | 46676.1965 | 15.1429 | 4.694e-05 | 0.33301 | 1.424 | 0.16392 | 1.0258 | 1.3066 | 0.36581 | 1.2761 | 1.5006e-10 | 0.54331
168.3071 | 2.5133 | 35.3721 | 26.5597 | 48.3975 | 7.1092 | 874.3431 | 0.008118 | 0.0001642 | 0.0082822 | 0 | 256.7239 | 17.6169 | 0 | 0 | 0 | 0 | 0 | 0 | -54760.3144 | -25994.661 | -29691.3862 | 0 | 0 | 25752.285 | 0 | 21305.5749 | 53387.343 | 0 | 0 | -25752.285 | 32081.7681 | 37302.3461 | 47149.0572 | 15.0175 | 4.7332e-05 | 0.33301 | 1.424 | 0.16392 | 1.0258 | 1.3066 | 0.36581 | 1.2761 | 1.5063e-10 | 0.54282
169.2396 | 2.5114 | 35.0681 | 26.3302 | 48.3639 | 7.1043 | 881.097 | 0.0080558 | 0.00016655 | 0.0082223 | 0 | 263.3425 | 17.7522 | 0 | 0 | 0 | 0 | 0 | 0 | -54940.1101 | -26006.0793 | -29805.0082 | 0 | 0 | 25966.468 | 0 | 21497.5138 | 53844.0869 | 0 | 0 | -25966.468 | 32346.5732 | 37612.5843 | 47593.157 | 14.9024 | 4.7698e-05 | 0.33301 | 1.424 | 0.16392 | 1.0258 | 1.3066 | 0.36581 | 1.2761 | 1.5112e-10 | 0.54241
170.1721 | 2.5097 | 34.7663 | 26.1038 | 48.334 | 7.0999 | 887.8539 | 0.0079945 | 0.00016879 | 0.0081632 | 0 | 269.9611 | 17.8905 | 0 | 0 | 0 | 0 | 0 | 0 | -55119.9057 | -26017.4976 | -29918.6302 | 0 | 0 | 26182.804 | 0 | 21689.4526 | 54303.6293 | 0 | 0 | -26182.804 | 32614.1767 | 37925.942 | 48040.3499 | 14.789 | 4.8063e-05 | 0.33301 | 1.424 | 0.16392 | 1.0258 | 1.3066 | 0.36581 | 1.2761 | 1.5156e-10 | 0.54203
171.1045 | 2.5082 | 34.4666 | 25.8803 | 48.3077 | 7.096 | 894.6137 | 0.007934 | 0.00017094 | 0.008105 | 0 | 276.5797 | 18.0317 | 0 | 0 | 0 | 0 | 0 | 0 | -55299.7014 | -26028.9159 | -30032.2522 | 0 | 0 | 26401.2544 | 0 | 21881.3915 | 54765.9196 | 0 | 0 | -26401.2544 | 32884.5281 | 38242.3633 | 48490.6667 | 14.6773 | 4.8429e-05 | 0.33301 | 1.424 | 0.16392 | 1.0258 | 1.3066 | 0.36581 | 1.2761 | 1.5196e-10 | 0.5417
172.037 | 2.5068 | 34.169 | 25.6597 | 48.2848 | 7.0927 | 901.3763 | 0.0078745 | 0.000173 | 0.0080475 | 0 | 283.1982 | 18.1757 | 0 | 0 | 0 | 0 | 0 | 0 | -55479.497 | -26040.3342 | -30145.8741 | 0 | 0 | 26621.7815 | 0 | 22073.3303 | 55230.9087 | 0 | 0 | -26621.7815 | 33157.5784 | 38561.7935 | 48944.1374 | 14.5671 | 4.8795e-05 | 0.33301 | 1.424 | 0.16392 | 1.0258 | 1.3066 | 0.36581 | 1.2761 | 1.5231e-10 | 0.54141
172.9695 | 2.5056 | 33.8736 | 25.442 | 48.2652 | 7.0898 | 908.1416 | 0.0078159 | 0.00017496 | 0.0079908 | 0 | 289.8168 | 18.3225 | 0 | 0 | 0 | 0 | 0 | 0 | -55659.2927 | -26051.7524 | -30259.4961 | 0 | 0 | 26844.3484 | 0 | 22265.2692 | 55698.5489 | 0 | 0 | -26844.3484 | 33433.2797 | 38884.1793 | 49400.7917 | 14.4586 | 4.9162e-05 | 0.33301 | 1.424 | 0.16392 | 1.0258 | 1.3066 | 0.36581 | 1.2761 | 1.5263e-10 | 0.54115
173.7787 | 2.5047 | 33.619 | 25.2553 | 48.2508 | 7.0877 | 914.0149 | 0.0077656 | 0.0001766 | 0.0079422 | 0 | 295.5605 | 18.4521 | 0 | 0 | 0 | 0 | 0 | 0 | -55815.3222 | -26061.6614 | -30358.0991 | 0 | 0 | 27039.1215 | 0 | 22431.8368 | 56106.4876 | 0 | 0 | -27039.1215 | 33674.6508 | 39166.3066 | 49799.6856 | 14.3657 | 4.948e-05 | 0.33301 | 1.424 | 0.16392 | 1.0258 | 1.3066 | 0.36581 | 1.2761 | 1.5288e-10 | 0.54096
174.5879 | 2.5039 | 33.366 | 25.0707 | 48.2387 | 7.0859 | 919.8903 | 0.007716 | 0.00017817 | 0.0078942 | 0 | 301.3042 | 18.5837 | 0 | 0 | 0 | 0 | 0 | 0 | -55971.3517 | -26071.5704 | -30456.702 | 0 | 0 | 27235.3805 | 0 | 22598.4044 | 56516.3577 | 0 | 0 | -27235.3805 | 33917.9534 | 39450.587 | 50201.0176 | 14.274 | 4.9798e-05 | 0.33301 | 1.424 | 0.16392 | 1.0258 | 1.3066 | 0.36581 | 1.2761 | 1.5309e-10 | 0.54079
175.3971 | 2.5033 | 33.1145 | 24.8881 | 48.2289 | 7.0845 | 925.7676 | 0.007667 | 0.00017968 | 0.0078467 | 0 | 307.048 | 18.7173 | 0 | 0 | 0 | 0 | 0 | 0 | -56127.3812 | -26081.4793 | -30555.305 | 0 | 0 | 27433.103 | 0 | 22764.9719 | 56928.1299 | 0 | 0 | -27433.103 | 34163.158 | 39736.9877 | 50604.8061 | 14.1833 | 5.0116e-05 | 0.33301 | 1.424 | 0.16392 | 1.0258 | 1.3066 | 0.36581 | 1.2761 | 1.5328e-10 | 0.54065
176.2063 | 2.5027 | 32.8647 | 24.7075 | 48.2212 | 7.0833 | 931.6469 | 0.0076187 | 0.00018113 | 0.0077998 | 0 | 312.7917 | 18.8529 | 0 | 0 | 0 | 0 | 0 | 0 | -56283.4107 | -26091.3883 | -30653.9079 | 0 | 0 | 27632.2665 | 0 | 22931.5395 | 57341.7755 | 0 | 0 | -27632.2665 | 34410.2359 | 40025.4764 | 51011.0692 | 14.0938 | 5.0434e-05 | 0.33301 | 1.424 | 0.16392 | 1.0258 | 1.3066 | 0.36581 | 1.2761 | 1.5345e-10 | 0.54053
177.2063 | 2.5022 | 32.5581 | 24.4871 | 48.2146 | 7.0824 | 938.915 | 0.0075597 | 0.00018284 | 0.0077425 | 0 | 319.8896 | 19.0231 | 0 | 0 | 0 | 0 | 0 | 0 | -56476.2273 | -26103.6335 | -30775.7585 | 0 | 0 | 27880.3438 | 0 | 23137.3788 | 57855.4905 | 0 | 0 | -27880.3438 | 34718.1117 | 40384.8176 | 51516.563 | 13.9847 | 5.0828e-05 | 0.33301 | 1.424 | 0.16392 | 1.0258 | 1.3066 | 0.36581 | 1.2761 | 1.5361e-10 | 0.54042
178.2063 | 2.5018 | 32.254 | 24.2696 | 48.2111 | 7.0819 | 946.186 | 0.0075016 | 0.00018447 | 0.0076861 | 0 | 326.9875 | 19.1962 | 0 | 0 | 0 | 0 | 0 | 0 | -56669.0439 | -26115.8787 | -30897.6091 | 0 | 0 | 28130.5477 | 0 | 23343.218 | 58371.9708 | 0 | 0 | -28130.5477 | 35028.7528 | 40747.2401 | 52025.8962 | 13.8773 | 5.1221e-05 | 0.33301 | 1.424 | 0.16392 | 1.0258 | 1.3066 | 0.36581 | 1.2761 | 1.5375e-10 | 0.54034
179.2063 | 2.5016 | 31.9523 | 24.055 | 48.2105 | 7.0818 | 953.4599 | 0.0074444 | 0.00018602 | 0.0076304 | 0 | 334.0854 | 19.3722 | 0 | 0 | 0 | 0 | 0 | 0 | -56861.8605 | -26128.1239 | -31019.4597 | 0 | 0 | 28382.8383 | 0 | 23549.0572 | 58891.165 | 0 | 0 | -28382.8383 | 35342.1077 | 41112.686 | 52539.1012 | 13.7714 | 5.1615e-05 | 0.33301 | 1.424 | 0.16392 | 1.0258 | 1.3066 | 0.36581 | 1.2761 | 1.5384e-10 | 0.54029
180.2063 | 2.5016 | 31.653 | 23.8433 | 48.2128 | 7.0821 | 960.7365 | 0.007388 | 0.00018748 | 0.0075755 | 0 | 341.1833 | 19.5509 | 0 | 0 | 0 | 0 | 0 | 0 | -57054.6771 | -26140.3691 | -31141.3102 | 0 | 0 | 28637.1763 | 0 | 23754.8964 | 59413.0226 | 0 | 0 | -28637.1763 | 35658.1262 | 41481.0985 | 53056.2098 | 13.6671 | 5.2009e-05 | 0.33301 | 1.424 | 0.16392 | 1.0258 | 1.3066 | 0.36581 | 1.2761 | 1.539e-10 | 0.54028
181.2063 | 2.5017 | 31.356 | 23.6344 | 48.2178 | 7.0828 | 968.0159 | 0.0073324 | 0.00018887 | 0.0075213 | 0 | 348.2812 | 19.7324 | 0 | 0 | 0 | 0 | 0 | 0 | -57247.4937 | -26152.6143 | -31263.1608 | 0 | 0 | 28893.5232 | 0 | 23960.7357 | 59937.4942 | 0 | 0 | -28893.5232 | 35976.7585 | 41852.4216 | 53577.2534 | 13.5643 | 5.2403e-05 | 0.33301 | 1.424 | 0.16392 | 1.0258 | 1.3066 | 0.36581 | 1.2761 | 1.5393e-10 | 0.5403
182.2063 | 2.5019 | 31.0615 | 23.4281 | 48.2253 | 7.0839 | 975.298 | 0.0072777 | 0.00019019 | 0.0074679 | 0 | 355.3791 | 19.9166 | 0 | 0 | 0 | 0 | 0 | 0 | -57440.3103 | -26164.8595 | -31385.0114 | 0 | 0 | 29151.8409 | 0 | 24166.5749 | 60464.5309 | 0 | 0 | -29151.8409 | 36297.956 | 42226.6002 | 54102.2626 | 13.463 | 5.2797e-05 | 0.33301 | 1.424 | 0.16392 | 1.0258 | 1.3066 | 0.36581 | 1.2761 | 1.5393e-10 | 0.54035
183.2063 | 2.5022 | 30.7693 | 23.2246 | 48.2354 | 7.0854 | 982.5827 | 0.0072237 | 0.00019143 | 0.0074152 | 0 | 362.477 | 20.1033 | 0 | 0 | 0 | 0 | 0 | 0 | -57633.1269 | -26177.1047 | -31506.862 | 0 | 0 | 29412.092 | 0 | 24372.4141 | 60994.0849 | 0 | 0 | -29412.092 | 36621.6707 | 42603.5801 | 54631.2675 | 13.3632 | 5.3191e-05 | 0.33301 | 1.424 | 0.16392 | 1.0258 | 1.3066 | 0.36581 | 1.2761 | 1.5389e-10 | 0.54042
184.2063 | 2.5027 | 30.4794 | 23.0237 | 48.2478 | 7.0873 | 989.87 | 0.0071705 | 0.0001926 | 0.0073631 | 0 | 369.5749 | 20.2927 | 0 | 0 | 0 | 0 | 0 | 0 | -57825.9435 | -26189.35 | -31628.7125 | 0 | 0 | 29674.2395 | 0 | 24578.2534 | 61526.1088 | 0 | 0 | -29674.2395 | 36947.8554 | 42983.3078 | 55164.2976 | 13.2648 | 5.3586e-05 | 0.33301 | 1.424 | 0.16392 | 1.0258 | 1.3066 | 0.36581 | 1.2761 | 1.5383e-10 | 0.54053
185.2063 | 2.5033 | 30.192 | 22.8253 | 48.2626 | 7.0894 | 997.1598 | 0.0071181 | 0.0001937 | 0.0073118 | 0 | 376.6728 | 20.4846 | 0 | 0 | 0 | 0 | 0 | 0 | -58018.7601 | -26201.5952 | -31750.5631 | 0 | 0 | 29938.247 | 0 | 24784.0926 | 62060.5561 | 0 | 0 | -29938.247 | 37276.4635 | 43365.7305 | 55701.3819 | 13.1679 | 5.3981e-05 | 0.33301 | 1.424 | 0.16392 | 1.0258 | 1.3066 | 0.36581 | 1.2761 | 1.5374e-10 | 0.54065
186.2063 | 2.504 | 29.9068 | 22.6295 | 48.2795 | 7.0919 | 1004.4521 | 0.0070664 | 0.00019474 | 0.0072612 | 0 | 383.7707 | 20.679 | 0 | 0 | 0 | 0 | 0 | 0 | -58211.5767 | -26213.8404 | -31872.4137 | 0 | 0 | 30204.0786 | 0 | 24989.9318 | 62597.3809 | 0 | 0 | -30204.0786 | 37607.4491 | 43750.796 | 56242.5487 | 13.0723 | 5.4375e-05 | 0.33301 | 1.424 | 0.16392 | 1.0258 | 1.3066 | 0.36581 | 1.2761 | 1.5362e-10 | 0.54081
187.2063 | 2.5048 | 29.6239 | 22.4362 | 48.2985 | 7.0947 | 1011.7468 | 0.0070155 | 0.00019572 | 0.0072112 | 0 | 390.8686 | 20.8758 | 0 | 0 | 0 | 0 | 0 | 0 | -58404.3933 | -26226.0856 | -31994.2643 | 0 | 0 | 30471.6986 | 0 | 25195.771 | 63136.5379 | 0 | 0 | -30471.6986 | 37940.7668 | 44138.453 | 56787.826 | 12.978 | 5.477e-05 | 0.33301 | 1.424 | 0.16392 | 1.0258 | 1.3066 | 0.36581 | 1.2761 | 1.5347e-10 | 0.54098
188.2063 | 2.5058 | 29.3434 | 22.2454 | 48.3195 | 7.0978 | 1019.0439 | 0.0069653 | 0.00019663 | 0.0071619 | 0 | 397.9665 | 21.075 | 0 | 0 | 0 | 0 | 0 | 0 | -58597.2099 | -26238.3308 | -32116.1148 | 0 | 0 | 30741.0721 | 0 | 25401.6103 | 63677.9822 | 0 | 0 | -30741.0721 | 38276.3719 | 44528.6504 | 57337.2409 | 12.8851 | 5.5165e-05 | 0.33301 | 1.424 | 0.16392 | 1.0258 | 1.3066 | 0.36581 | 1.2761 | 1.533e-10 | 0.54118
189.2063 | 2.5068 | 29.0651 | 22.0569 | 48.3425 | 7.1012 | 1026.3433 | 0.0069157 | 0.00019748 | 0.0071132 | 0 | 405.0644 | 21.2765 | 0 | 0 | 0 | 0 | 0 | 0 | -58790.0265 | -26250.576 | -32237.9654 | 0 | 0 | 31012.1643 | 0 | 25607.4495 | 64221.6696 | 0 | 0 | -31012.1643 | 38614.2201 | 44921.3382 | 57890.8203 | 12.7934 | 5.556e-05 | 0.33301 | 1.424 | 0.16392 | 1.0258 | 1.3066 | 0.36581 | 1.2761 | 1.5311e-10 | 0.54141
190.2063 | 2.5079 | 28.7892 | 21.8708 | 48.3672 | 7.1048 | 1033.6451 | 0.0068669 | 0.00019828 | 0.0070651 | 0 | 412.1623 | 21.4804 | 0 | 0 | 0 | 0 | 0 | 0 | -58982.8431 | -26262.8212 | -32359.816 | 0 | 0 | 31284.9409 | 0 | 25813.2887 | 64767.5565 | 0 | 0 | -31284.9409 | 38954.2677 | 45316.4664 | 58448.5904 | 12.7031 | 5.5956e-05 | 0.33301 | 1.424 | 0.16392 | 1.0258 | 1.3066 | 0.36581 | 1.2761 | 1.5289e-10 | 0.54165
191.2063 | 2.5091 | 28.5154 | 21.6869 | 48.3937 | 7.1087 | 1040.949 | 0.0068187 | 0.00019902 | 0.0070177 | 0 | 419.2602 | 21.6864 | 0 | 0 | 0 | 0 | 0 | 0 | -59175.6597 | -26275.0664 | -32481.6666 | 0 | 0 | 31559.3679 | 0 | 26019.128 | 65315.5995 | 0 | 0 | -31559.3679 | 39296.4715 | 45713.9859 | 59010.5768 | 12.6139 | 5.6351e-05 | 0.33301 | 1.424 | 0.16392 | 1.0258 | 1.3066 | 0.36581 | 1.2761 | 1.5265e-10 | 0.54191
192.2063 | 2.5104 | 28.244 | 21.5054 | 48.4219 | 7.1128 | 1048.2552 | 0.0067712 | 0.0001997 | 0.0069709 | 0 | 426.3581 | 21.8947 | 0 | 0 | 0 | 0 | 0 | 0 | -59368.4762 | -26287.3116 | -32603.5172 | 0 | 0 | 31835.4117 | 0 | 26224.9672 | 65865.7559 | 0 | 0 | -31835.4117 | 39640.7887 | 46113.8481 | 59576.8048 | 12.526 | 5.6747e-05 | 0.33301 | 1.424 | 0.16392 | 1.0258 | 1.3066 | 0.36581 | 1.2761 | 1.5239e-10 | 0.54219
193.2063 | 2.5118 | 27.9748 | 21.3261 | 48.4517 | 7.1172 | 1055.5635 | 0.0067243 | 0.00020033 | 0.0069246 | 0 | 433.456 | 22.1051 | 0 | 0 | 0 | 0 | 0 | 0 | -59561.2928 | -26299.5568 | -32725.3677 | 0 | 0 | 32113.039 | 0 | 26430.8064 | 66417.9833 | 0 | 0 | -32113.039 | 39987.1769 | 46516.0046 | 60147.2991 | 12.4393 | 5.7142e-05 | 0.33301 | 1.424 | 0.16392 | 1.0258 | 1.3066 | 0.36581 | 1.2761 | 1.5211e-10 | 0.54249
194.2063 | 2.5133 | 27.7078 | 21.149 | 48.483 | 7.1218 | 1062.8739 | 0.006678 | 0.00020091 | 0.0068789 | 0 | 440.5539 | 22.3176 | 0 | 0 | 0 | 0 | 0 | 0 | -59754.1094 | -26311.802 | -32847.2183 | 0 | 0 | 32392.2169 | 0 | 26636.6457 | 66972.2398 | 0 | 0 | -32392.2169 | 40335.5942 | 46920.4077 | 60722.0837 | 12.3537 | 5.7538e-05 | 0.33301 | 1.424 | 0.16392 | 1.0258 | 1.3066 | 0.36581 | 1.2761 | 1.518e-10 | 0.54281
195.2063 | 2.5148 | 27.443 | 20.974 | 48.5157 | 7.1266 | 1070.1864 | 0.0066324 | 0.00020143 | 0.0068338 | 0 | 447.6519 | 22.5321 | 0 | 0 | 0 | 0 | 0 | 0 | -59946.926 | -26324.0472 | -32969.0689 | 0 | 0 | 32672.9126 | 0 | 26842.4849 | 67528.484 | 0 | 0 | -32672.9126 | 40685.9991 | 47327.0101 | 61301.1824 | 12.2693 | 5.7934e-05 | 0.33301 | 1.424 | 0.16392 | 1.0258 | 1.3066 | 0.36581 | 1.2761 | 1.5148e-10 | 0.54314
196.2063 | 2.5164 | 27.1804 | 20.8011 | 48.5499 | 7.1316 | 1077.5008 | 0.0065874 | 0.00020191 | 0.0067893 | 0 | 454.7498 | 22.7487 | 0 | 0 | 0 | 0 | 0 | 0 | -60139.7426 | -26336.2924 | -33090.9195 | 0 | 0 | 32955.0939 | 0 | 27048.3241 | 68086.6746 | 0 | 0 | -32955.0939 | 41038.3505 | 47735.765 | 61884.6183 | 12.186 | 5.833e-05 | 0.33301 | 1.424 | 0.16392 | 1.0258 | 1.3066 | 0.36581 | 1.2761 | 1.5114e-10 | 0.54349
197.2063 | 2.5181 | 26.92 | 20.6304 | 48.5853 | 7.1368 | 1084.8173 | 0.0065429 | 0.00020234 | 0.0067453 | 0 | 461.8477 | 22.9672 | 0 | 0 | 0 | 0 | 0 | 0 | -60332.5592 | -26348.5376 | -33212.77 | 0 | 0 | 33238.7288 | 0 | 27254.1633 | 68646.771 | 0 | 0 | -33238.7288 | 41392.6076 | 48146.6259 | 62472.414 | 12.1039 | 5.8726e-05 | 0.33301 | 1.424 | 0.16392 | 1.0258 | 1.3066 | 0.36581 | 1.2761 | 1.5079e-10 | 0.54385
198.2063 | 2.5199 | 26.6618 | 20.4616 | 48.622 | 7.1422 | 1092.1356 | 0.0064991 | 0.00020273 | 0.0067018 | 0 | 468.9456 | 23.1877 | 0 | 0 | 0 | 0 | 0 | 0 | -60525.3758 | -26360.7828 | -33334.6206 | 0 | 0 | 33523.7853 | 0 | 27460.0026 | 69208.7327 | 0 | 0 | -33523.7853 | 41748.7301 | 48559.5467 | 63064.5916 | 12.0227 | 5.9122e-05 | 0.33301 | 1.424 | 0.16392 | 1.0258 | 1.3066 | 0.36581 | 1.2761 | 1.5041e-10 | 0.54423
199.2063 | 2.5217 | 26.4057 | 20.2949 | 48.6599 | 7.1478 | 1099.4559 | 0.0064558 | 0.00020307 | 0.0066589 | 0 | 476.0435 | 23.41 | 0 | 0 | 0 | 0 | 0 | 0 | -60718.1924 | -26373.028 | -33456.4712 | 0 | 0 | 33810.2321 | 0 | 27665.8418 | 69772.5198 | 0 | 0 | -33810.2321 | 42106.678 | 48974.4818 | 63661.173 | 11.9427 | 5.9518e-05 | 0.33301 | 1.424 | 0.16392 | 1.0258 | 1.3066 | 0.36581 | 1.2761 | 1.5002e-10 | 0.54462
200.2063 | 2.5236 | 26.1518 | 20.1302 | 48.6988 | 7.1535 | 1106.778 | 0.0064131 | 0.00020336 | 0.0066165 | 0 | 483.1414 | 23.6342 | 0 | 0 | 0 | 0 | 0 | 0 | -60911.009 | -26385.2732 | -33578.3218 | 0 | 0 | 34098.0379 | 0 | 27871.681 | 70338.0927 | 0 | 0 | -34098.0379 | 42466.4116 | 49391.386 | 64262.1792 | 11.8637 | 5.9915e-05 | 0.33301 | 1.424 | 0.16392 | 1.0258 | 1.3066 | 0.36581 | 1.2761 | 1.4962e-10 | 0.54503
201.2063 | 2.5255 | 25.9 | 19.9674 | 48.7389 | 7.1594 | 1114.1018 | 0.006371 | 0.00020361 | 0.0065746 | 0 | 490.2393 | 23.8601 | 0 | 0 | 0 | 0 | 0 | 0 | -61103.8256 | -26397.5185 | -33700.1723 | 0 | 0 | 34387.1718 | 0 | 28077.5203 | 70905.4119 | 0 | 0 | -34387.1718 | 42827.8916 | 49810.2145 | 64867.631 | 11.7857 | 6.0311e-05 | 0.33301 | 1.424 | 0.16392 | 1.0258 | 1.3066 | 0.36581 | 1.2761 | 1.4919e-10 | 0.54544
202.2063 | 2.5275 | 25.6503 | 19.8065 | 48.78 | 7.1654 | 1121.4274 | 0.0063293 | 0.00020383 | 0.0065332 | 0 | 497.3372 | 24.0878 | 0 | 0 | 0 | 0 | 0 | 0 | -61296.6422 | -26409.7637 | -33822.0229 | 0 | 0 | 34677.603 | 0 | 28283.3595 | 71474.4385 | 0 | 0 | -34677.603 | 43191.079 | 50230.9228 | 65477.5486 | 11.7087 | 6.0708e-05 | 0.33301 | 1.424 | 0.16392 | 1.0258 | 1.3066 | 0.36581 | 1.2761 | 1.4876e-10 | 0.54587
203.2063 | 2.5295 | 25.4028 | 19.6475 | 48.822 | 7.1716 | 1128.7548 | 0.0062883 | 0.000204 | 0.0064923 | 0 | 504.4351 | 24.3173 | 0 | 0 | 0 | 0 | 0 | 0 | -61489.4588 | -26422.0089 | -33943.8735 | 0 | 0 | 34969.3013 | 0 | 28489.1987 | 72045.1339 | 0 | 0 | -34969.3013 | 43555.9352 | 50653.4669 | 66091.9517 | 11.6327 | 6.1104e-05 | 0.33301 | 1.424 | 0.16392 | 1.0258 | 1.3066 | 0.36581 | 1.2761 | 1.4831e-10 | 0.54631
204.2063 | 2.5316 | 25.1573 | 19.4903 | 48.8649 | 7.1779 | 1136.0838 | 0.0062477 | 0.00020413 | 0.0064518 | 0 | 511.533 | 24.5483 | 0 | 0 | 0 | 0 | 0 | 0 | -61682.2754 | -26434.2541 | -34065.7241 | 0 | 0 | 35262.2363 | 0 | 28695.0379 | 72617.4597 | 0 | 0 | -35262.2363 | 43922.4218 | 51077.8029 | 66710.8597 | 11.5577 | 6.1501e-05 | 0.33301 | 1.424 | 0.16392 | 1.0258 | 1.3066 | 0.36581 | 1.2761 | 1.4785e-10 | 0.54676
205.2063 | 2.5337 | 24.9139 | 19.335 | 48.9086 | 7.1843 | 1143.4144 | 0.0062076 | 0.00020422 | 0.0064119 | 0 | 518.6309 | 24.781 | 0 | 0 | 0 | 0 | 0 | 0 | -61875.092 | -26446.4993 | -34187.5746 | 0 | 0 | 35556.3783 | 0 | 28900.8772 | 73191.378 | 0 | 0 | -35556.3783 | 44290.5008 | 51503.8877 | 67334.2914 | 11.4836 | 6.1898e-05 | 0.33301 | 1.424 | 0.16392 | 1.0258 | 1.3066 | 0.36581 | 1.2761 | 1.4737e-10 | 0.54722
206.2063 | 2.5359 | 24.6726 | 19.1814 | 48.9532 | 7.1909 | 1150.7466 | 0.0061681 | 0.00020428 | 0.0063724 | 0 | 525.7288 | 25.0153 | 0 | 0 | 0 | 0 | 0 | 0 | -62067.9086 | -26458.7445 | -34309.4252 | 0 | 0 | 35851.6976 | 0 | 29106.7164 | 73766.8511 | 0 | 0 | -35851.6976 | 44660.1347 | 51931.6783 | 67962.2651 | 11.4104 | 6.2295e-05 | 0.33301 | 1.424 | 0.16392 | 1.0258 | 1.3066 | 0.36581 | 1.2761 | 1.4689e-10 | 0.54769
207.2063 | 2.5381 | 24.4334 | 19.0296 | 48.9985 | 7.1975 | 1158.0803 | 0.006129 | 0.0002043 | 0.0063333 | 0 | 532.8267 | 25.2512 | 0 | 0 | 0 | 0 | 0 | 0 | -62260.7252 | -26470.9897 | -34431.2758 | 0 | 0 | 36148.1647 | 0 | 29312.5556 | 74343.8415 | 0 | 0 | -36148.1647 | 45031.2859 | 52361.132 | 68594.7989 | 11.3381 | 6.2692e-05 | 0.33301 | 1.424 | 0.16392 | 1.0258 | 1.3066 | 0.36581 | 1.2761 | 1.4639e-10 | 0.54816
208.2063 | 2.5403 | 24.1962 | 18.8796 | 49.0445 | 7.2043 | 1165.4156 | 0.0060904 | 0.00020428 | 0.0062947 | 0 | 539.9246 | 25.4885 | 0 | 0 | 0 | 0 | 0 | 0 | -62453.5418 | -26483.2349 | -34553.1264 | 0 | 0 | 36445.7506 | 0 | 29518.3949 | 74922.3123 | 0 | 0 | -36445.7506 | 45403.9175 | 52792.2067 | 69231.9101 | 11.2668 | 6.3089e-05 | 0.33301 | 1.424 | 0.16392 | 1.0258 | 1.3066 | 0.36581 | 1.2761 | 1.4588e-10 | 0.54865
209.2063 | 2.5426 | 23.961 | 18.7312 | 49.0911 | 7.2111 | 1172.7523 | 0.0060523 | 0.00020424 | 0.0062566 | 0 | 547.0225 | 25.7273 | 0 | 0 | 0 | 0 | 0 | 0 | -62646.3584 | -26495.4801 | -34674.977 | 0 | 0 | 36744.4264 | 0 | 29724.2341 | 75502.2268 | 0 | 0 | -36744.4264 | 45777.9927 | 53224.8606 | 69873.6158 | 11.1963 | 6.3486e-05 | 0.33301 | 1.424 | 0.16392 | 1.0258 | 1.3066 | 0.36581 | 1.2761 | 1.4536e-10 | 0.54914
210.2063 | 2.5449 | 23.7278 | 18.5845 | 49.1384 | 7.2181 | 1180.0904 | 0.0060147 | 0.00020415 | 0.0062189 | 0 | 554.1204 | 25.9675 | 0 | 0 | 0 | 0 | 0 | 0 | -62839.175 | -26507.7253 | -34796.8275 | 0 | 0 | 37044.1635 | 0 | 29930.0733 | 76083.5486 | 0 | 0 | -37044.1635 | 46153.4753 | 53659.0522 | 70519.9325 | 11.1267 | 6.3883e-05 | 0.33301 | 1.424 | 0.16392 | 1.0258 | 1.3066 | 0.36581 | 1.2761 | 1.4483e-10 | 0.54964
211.2063 | 2.5473 | 23.4967 | 18.4395 | 49.1862 | 7.2251 | 1187.4299 | 0.0059775 | 0.00020404 | 0.0061816 | 0 | 561.2183 | 26.2091 | 0 | 0 | 0 | 0 | 0 | 0 | -63031.9916 | -26519.9705 | -34918.6781 | 0 | 0 | 37344.9335 | 0 | 30135.9125 | 76666.2415 | 0 | 0 | -37344.9335 | 46530.3289 | 54094.7404 | 71170.8765 | 11.0579 | 6.4281e-05 | 0.33301 | 1.424 | 0.16392 | 1.0258 | 1.3066 | 0.36581 | 1.2761 | 1.4429e-10 | 0.55015
212.2063 | 2.5496 | 23.2675 | 18.2961 | 49.2346 | 7.2322 | 1194.7708 | 0.0059408 | 0.0002039 | 0.0061447 | 0 | 568.3162 | 26.4521 | 0 | 0 | 0 | 0 | 0 | 0 | -63224.8082 | -26532.2157 | -35040.5287 | 0 | 0 | 37646.7083 | 0 | 30341.7518 | 77250.2698 | 0 | 0 | -37646.7083 | 46908.518 | 54531.8845 | 71826.4633 | 10.9899 | 6.4678e-05 | 0.33301 | 1.424 | 0.16392 | 1.0258 | 1.3066 | 0.36581 | 1.2761 | 1.4374e-10 | 0.55066
213.2063 | 2.552 | 23.0404 | 18.1543 | 49.2834 | 7.2394 | 1202.1129 | 0.0059045 | 0.00020372 | 0.0061082 | 0 | 575.4141 | 26.6963 | 0 | 0 | 0 | 0 | 0 | 0 | -63417.6248 | -26544.4609 | -35162.3793 | 0 | 0 | 37949.4601 | 0 | 30547.591 | 77835.598 | 0 | 0 | -37949.4601 | 47288.007 | 54970.4441 | 72486.7084 | 10.9228 | 6.5076e-05 | 0.33301 | 1.424 | 0.16392 | 1.0258 | 1.3066 | 0.36581 | 1.2761 | 1.4318e-10 | 0.55118
214.2063 | 2.5545 | 22.8151 | 18.0141 | 49.3327 | 7.2466 | 1209.4563 | 0.0058687 | 0.00020351 | 0.0060722 | 0 | 582.512 | 26.9418 | 0 | 0 | 0 | 0 | 0 | 0 | -63610.4414 | -26556.7061 | -35284.2298 | 0 | 0 | 38253.1613 | 0 | 30753.4302 | 78422.1911 | 0 | 0 | -38253.1613 | 47668.7608 | 55410.3793 | 73151.6264 | 10.8565 | 6.5473e-05 | 0.33301 | 1.424 | 0.16392 | 1.0258 | 1.3066 | 0.36581 | 1.2761 | 1.4262e-10 | 0.5517
215.2063 | 2.5569 | 22.5919 | 17.8754 | 49.3824 | 7.2539 | 1216.801 | 0.0058333 | 0.00020328 | 0.0060365 | 0 | 589.6099 | 27.1886 | 0 | 0 | 0 | 0 | 0 | 0 | -63803.258 | -26568.9513 | -35406.0804 | 0 | 0 | 38557.7846 | 0 | 30959.2695 | 79010.0142 | 0 | 0 | -38557.7846 | 48050.7447 | 55851.6506 | 73821.232 | 10.791 | 6.5871e-05 | 0.33301 | 1.424 | 0.16392 | 1.0258 | 1.3066 | 0.36581 | 1.2761 | 1.4204e-10 | 0.55223
216.2063 | 2.5594 | 22.3706 | 17.7383 | 49.4324 | 7.2613 | 1224.1468 | 0.0057982 | 0.00020302 | 0.0060013 | 0 | 596.7078 | 27.4365 | 0 | 0 | 0 | 0 | 0 | 0 | -63996.0746 | -26581.1965 | -35527.931 | 0 | 0 | 38863.303 | 0 | 31165.1087 | 79599.0328 | 0 | 0 | -38863.303 | 48433.9241 | 56294.2188 | 74495.5389 | 10.7262 | 6.6268e-05 | 0.33301 | 1.424 | 0.16392 | 1.0258 | 1.3066 | 0.36581 | 1.2761 | 1.4146e-10 | 0.55276
217.2063 | 2.5619 | 22.1512 | 17.6026 | 49.4828 | 7.2687 | 1231.4938 | 0.0057637 | 0.00020273 | 0.0059664 | 0 | 603.8057 | 27.6856 | 0 | 0 | 0 | 0 | 0 | 0 | -64188.8912 | -26593.4417 | -35649.7816 | 0 | 0 | 39169.6896 | 0 | 31370.9479 | 80189.2128 | 0 | 0 | -39169.6896 | 48818.2649 | 56738.045 | 75174.5609 | 10.6622 | 6.6666e-05 | 0.33301 | 1.424 | 0.16392 | 1.0258 | 1.3066 | 0.36581 | 1.2761 | 1.4087e-10 | 0.5533
218.2063 | 2.5644 | 21.9338 | 17.4685 | 49.5335 | 7.2761 | 1238.842 | 0.0057295 | 0.00020242 | 0.0059319 | 0 | 610.9037 | 27.9358 | 0 | 0 | 0 | 0 | 0 | 0 | -64381.7078 | -26605.687 | -35771.6321 | 0 | 0 | 39476.9181 | 0 | 31576.7871 | 80780.5204 | 0 | 0 | -39476.9181 | 49203.7333 | 57183.0908 | 75858.3112 | 10.599 | 6.7064e-05 | 0.33301 | 1.424 | 0.16392 | 1.0258 | 1.3066 | 0.36581 | 1.2761 | 1.4028e-10 | 0.55384
219.2063 | 2.5669 | 21.7182 | 17.3358 | 49.5845 | 7.2836 | 1246.1912 | 0.0056957 | 0.00020208 | 0.0058978 | 0 | 618.0016 | 28.1871 | 0 | 0 | 0 | 0 | 0 | 0 | -64574.5243 | -26617.9322 | -35893.4827 | 0 | 0 | 39784.962 | 0 | 31782.6264 | 81372.9221 | 0 | 0 | -39784.962 | 49590.2958 | 57629.3184 | 76546.8024 | 10.5365 | 6.7462e-05 | 0.33301 | 1.424 | 0.16392 | 1.0258 | 1.3066 | 0.36581 | 1.2761 | 1.3968e-10 | 0.55438
220.2063 | 2.5694 | 21.5046 | 17.2046 | 49.6357 | 7.2911 | 1253.5414 | 0.0056623 | 0.00020171 | 0.005864 | 0 | 625.0995 | 28.4395 | 0 | 0 | 0 | 0 | 0 | 0 | -64767.3409 | -26630.1774 | -36015.3333 | 0 | 0 | 40093.7956 | 0 | 31988.4656 | 81966.3848 | 0 | 0 | -40093.7956 | 49977.9192 | 58076.69 | 77240.047 | 10.4747 | 6.786e-05 | 0.33301 | 1.424 | 0.16392 | 1.0258 | 1.3066 | 0.36581 | 1.2761 | 1.3907e-10 | 0.55493
221.2063 | 2.5719 | 21.2928 | 17.0748 | 49.6871 | 7.2987 | 1260.8927 | 0.0056293 | 0.00020132 | 0.0058306 | 0 | 632.1974 | 28.6928 | 0 | 0 | 0 | 0 | 0 | 0 | -64960.1575 | -26642.4226 | -36137.1839 | 0 | 0 | 40403.3931 | 0 | 32194.3048 | 82560.8756 | 0 | 0 | -40403.3931 | 50366.5707 | 58525.1684 | 77938.0569 | 10.4136 | 6.8258e-05 | 0.33301 | 1.424 | 0.16392 | 1.0258 | 1.3066 | 0.36581 | 1.2761 | 1.3846e-10 | 0.55548
222.2063 | 2.5745 | 21.0829 | 16.9463 | 49.7386 | 7.3062 | 1268.2449 | 0.0055966 | 0.00020091 | 0.0057975 | 0 | 639.2953 | 28.9471 | 0 | 0 | 0 | 0 | 0 | 0 | -65152.9741 | -26654.6678 | -36259.0344 | 0 | 0 | 40713.7292 | 0 | 32400.1441 | 83156.362 | 0 | 0 | -40713.7292 | 50756.218 | 58974.717 | 78640.8438 | 10.3533 | 6.8656e-05 | 0.33301 | 1.424 | 0.16392 | 1.0258 | 1.3066 | 0.36581 | 1.2761 | 1.3784e-10 | 0.55603
223.2063 | 2.577 | 20.8749 | 16.8193 | 49.7904 | 7.3138 | 1275.5981 | 0.0055644 | 0.00020048 | 0.0057649 | 0 | 646.3932 | 29.2024 | 0 | 0 | 0 | 0 | 0 | 0 | -65345.7907 | -26666.913 | -36380.885 | 0 | 0 | 41024.7787 | 0 | 32605.9833 | 83752.8121 | 0 | 0 | -41024.7787 | 51146.8288 | 59425.2992 | 79348.4188 | 10.2936 | 6.9054e-05 | 0.33301 | 1.424 | 0.16392 | 1.0258 | 1.3066 | 0.36581 | 1.2761 | 1.3722e-10 | 0.55658
224.2063 | 2.5796 | 20.6687 | 16.6936 | 49.8422 | 7.3215 | 1282.9521 | 0.0055325 | 0.00020002 | 0.0057325 | 0 | 653.4911 | 29.4586 | 0 | 0 | 0 | 0 | 0 | 0 | -65538.6073 | -26679.1582 | -36502.7356 | 0 | 0 | 41336.5168 | 0 | 32811.8225 | 84350.194 | 0 | 0 | -41336.5168 | 51538.3714 | 59876.8792 | 80060.7926 | 10.2346 | 6.9452e-05 | 0.33301 | 1.424 | 0.16392 | 1.0258 | 1.3066 | 0.36581 | 1.2761 | 1.366e-10 | 0.55713
225.2063 | 2.5822 | 20.4643 | 16.5693 | 49.8941 | 7.3291 | 1290.3071 | 0.0055009 | 0.00019954 | 0.0057005 | 0 | 660.589 | 29.7156 | 0 | 0 | 0 | 0 | 0 | 0 | -65731.4239 | -26691.4034 | -36624.5862 | 0 | 0 | 41648.919 | 0 | 33017.6617 | 84948.4762 | 0 | 0 | -41648.919 | 51930.8145 | 60329.4215 | 80777.9759 | 10.1762 | 6.985e-05 | 0.33301 | 1.424 | 0.16392 | 1.0258 | 1.3066 | 0.36581 | 1.2761 | 1.3597e-10 | 0.55769
226.2063 | 2.5848 | 20.2618 | 16.4462 | 49.9461 | 7.3367 | 1297.6629 | 0.0054698 | 0.00019905 | 0.0056688 | 0 | 667.6869 | 29.9735 | 0 | 0 | 0 | 0 | 0 | 0 | -65924.2405 | -26703.6486 | -36746.4368 | 0 | 0 | 41961.9611 | 0 | 33223.501 | 85547.6279 | 0 | 0 | -41961.9611 | 52324.1269 | 60782.8909 | 81499.9785 | 10.1186 | 7.0248e-05 | 0.33301 | 1.424 | 0.16392 | 1.0258 | 1.3066 | 0.36581 | 1.2761 | 1.3533e-10 | 0.55825
227.2063 | 2.5873 | 20.0611 | 16.3245 | 49.9981 | 7.3444 | 1305.0195 | 0.0054389 | 0.00019853 | 0.0056375 | 0 | 674.7848 | 30.2322 | 0 | 0 | 0 | 0 | 0 | 0 | -66117.0571 | -26715.8938 | -36868.2873 | 0 | 0 | 42275.6192 | 0 | 33429.3402 | 86147.6182 | 0 | 0 | -42275.6192 | 52718.278 | 61237.2527 | 82226.8102 | 10.0615 | 7.0646e-05 | 0.33301 | 1.424 | 0.16392 | 1.0258 | 1.3066 | 0.36581 | 1.2761 | 1.3469e-10 | 0.5588
228.2063 | 2.5899 | 19.8621 | 16.2041 | 50.0502 | 7.352 | 1312.3769 | 0.0054084 | 0.00019799 | 0.0056064 | 0 | 681.8827 | 30.4917 | 0 | 0 | 0 | 0 | 0 | 0 | -66309.8737 | -26728.139 | -36990.1379 | 0 | 0 | 42589.8696 | 0 | 33635.1794 | 86748.4169 | 0 | 0 | -42589.8696 | 53113.2374 | 61692.4728 | 82958.4803 | 10.0051 | 7.1045e-05 | 0.33301 | 1.424 | 0.16392 | 1.0258 | 1.3066 | 0.36581 | 1.2761 | 1.3405e-10 | 0.55936
229.2063 | 2.5925 | 19.665 | 16.0849 | 50.1022 | 7.3596 | 1319.735 | 0.0053783 | 0.00019744 | 0.0055757 | 0 | 688.9806 | 30.7519 | 0 | 0 | 0 | 0 | 0 | 0 | -66502.6903 | -26740.3842 | -37111.9885 | 0 | 0 | 42904.689 | 0 | 33841.0187 | 87349.994 | 0 | 0 | -42904.689 | 53508.9753 | 62148.5173 | 83694.9977 | 9.9493 | 7.1443e-05 | 0.33301 | 1.424 | 0.16392 | 1.0258 | 1.3066 | 0.36581 | 1.2761 | 1.3341e-10 | 0.55992
230.2063 | 2.5951 | 19.4696 | 15.967 | 50.1542 | 7.3673 | 1327.0938 | 0.0053485 | 0.00019687 | 0.0055453 | 0 | 696.0785 | 31.0128 | 0 | 0 | 0 | 0 | 0 | 0 | -66695.5069 | -26752.6294 | -37233.8391 | 0 | 0 | 43220.0544 | 0 | 34046.8579 | 87952.32 | 0 | 0 | -43220.0544 | 53905.4621 | 62605.353 | 84436.371 | 9.8942 | 7.1841e-05 | 0.33301 | 1.424 | 0.16392 | 1.0258 | 1.3066 | 0.36581 | 1.2761 | 1.3276e-10 | 0.56048
231.2063 | 2.5977 | 19.276 | 15.8503 | 50.2062 | 7.3749 | 1334.4533 | 0.005319 | 0.00019628 | 0.0055152 | 0 | 703.1764 | 31.2744 | 0 | 0 | 0 | 0 | 0 | 0 | -66888.3235 | -26764.8746 | -37355.6896 | 0 | 0 | 43535.9431 | 0 | 34252.6971 | 88555.3656 | 0 | 0 | -43535.9431 | 54302.6685 | 63062.9468 | 85182.6085 | 9.8396 | 7.224e-05 | 0.33301 | 1.424 | 0.16392 | 1.0258 | 1.3066 | 0.36581 | 1.2761 | 1.3211e-10 | 0.56103
232.2063 | 2.6002 | 19.0842 | 15.7348 | 50.258 | 7.3825 | 1341.8134 | 0.0052898 | 0.00019567 | 0.0054855 | 0 | 710.2743 | 31.5366 | 0 | 0 | 0 | 0 | 0 | 0 | -67081.1401 | -26777.1198 | -37477.5402 | 0 | 0 | 43852.3327 | 0 | 34458.5363 | 89159.1021 | 0 | 0 | -43852.3327 | 54700.5658 | 63521.2664 | 85933.7181 | 9.7856 | 7.2638e-05 | 0.33301 | 1.424 | 0.16392 | 1.0258 | 1.3066 | 0.36581 | 1.2761 | 1.3146e-10 | 0.56159
233.2063 | 2.6028 | 18.8941 | 15.6205 | 50.3098 | 7.3901 | 1349.1742 | 0.0052609 | 0.00019505 | 0.005456 | 0 | 717.3722 | 31.7995 | 0 | 0 | 0 | 0 | 0 | 0 | -67273.9567 | -26789.365 | -37599.3908 | 0 | 0 | 44169.2012 | 0 | 34664.3756 | 89763.5011 | 0 | 0 | -44169.2012 | 55099.1255 | 63980.2798 | 86689.7072 | 9.7322 | 7.3037e-05 | 0.33301 | 1.424 | 0.16392 | 1.0258 | 1.3066 | 0.36581 | 1.2761 | 1.3081e-10 | 0.56214
234.2063 | 2.6054 | 18.7057 | 15.5074 | 50.3615 | 7.3977 | 1356.5356 | 0.0052324 | 0.00019442 | 0.0054268 | 0 | 724.4701 | 32.0629 | 0 | 0 | 0 | 0 | 0 | 0 | -67466.7733 | -26801.6102 | -37721.2414 | 0 | 0 | 44486.5267 | 0 | 34870.2148 | 90368.5345 | 0 | 0 | -44486.5267 | 55498.3197 | 64439.9555 | 87450.5832 | 9.6794 | 7.3435e-05 | 0.33301 | 1.424 | 0.16392 | 1.0258 | 1.3066 | 0.36581 | 1.2761 | 1.3015e-10 | 0.5627
235.2063 | 2.6079 | 18.519 | 15.3954 | 50.413 | 7.4053 | 1363.8975 | 0.0052041 | 0.00019377 | 0.0053979 | 0 | 731.568 | 32.3269 | 0 | 0 | 0 | 0 | 0 | 0 | -67659.5899 | -26813.8555 | -37843.0919 | 0 | 0 | 44804.2879 | 0 | 35076.054 | 90974.1746 | 0 | 0 | -44804.2879 | 55898.1206 | 64900.2623 | 88216.3529 | 9.6272 | 7.3834e-05 | 0.33301 | 1.424 | 0.16392 | 1.0258 | 1.3066 | 0.36581 | 1.2761 | 1.295e-10 | 0.56325
236.2063 | 2.6105 | 18.334 | 15.2846 | 50.4644 | 7.4128 | 1371.2599 | 0.0051762 | 0.0001931 | 0.0053693 | 0 | 738.6659 | 32.5915 | 0 | 0 | 0 | 0 | 0 | 0 | -67852.4065 | -26826.1007 | -37964.9425 | 0 | 0 | 45122.4636 | 0 | 35281.8933 | 91580.3943 | 0 | 0 | -45122.4636 | 56298.5011 | 65361.1698 | 88987.0229 | 9.5755 | 7.4232e-05 | 0.33301 | 1.424 | 0.16392 | 1.0258 | 1.3066 | 0.36581 | 1.2761 | 1.2884e-10 | 0.5638
237.2063 | 2.613 | 18.1508 | 15.175 | 50.5156 | 7.4204 | 1378.6228 | 0.0051485 | 0.00019242 | 0.005341 | 0 | 745.7638 | 32.8565 | 0 | 0 | 0 | 0 | 0 | 0 | -68045.2231 | -26838.3459 | -38086.7931 | 0 | 0 | 45441.0331 | 0 | 35487.7325 | 92187.1667 | 0 | 0 | -45441.0331 | 56699.4342 | 65822.6479 | 89762.5993 | 9.5243 | 7.4631e-05 | 0.33301 | 1.424 | 0.16392 | 1.0258 | 1.3066 | 0.36581 | 1.2761 | 1.2818e-10 | 0.56435
238.2063 | 2.6156 | 17.9692 | 15.0664 | 50.5666 | 7.4279 | 1385.9863 | 0.0051212 | 0.00019173 | 0.0053129 | 0 | 752.8617 | 33.122 | 0 | 0 | 0 | 0 | 0 | 0 | -68238.0397 | -26850.5911 | -38208.6437 | 0 | 0 | 45759.9758 | 0 | 35693.5717 | 92794.4654 | 0 | 0 | -45759.9758 | 57100.8937 | 66284.6668 | 90543.0882 | 9.4737 | 7.5029e-05 | 0.33301 | 1.424 | 0.16392 | 1.0258 | 1.3066 | 0.36581 | 1.2761 | 1.2752e-10 | 0.5649
239.2063 | 2.6181 | 17.7892 | 14.959 | 50.6174 | 7.4353 | 1393.3501 | 0.0050941 | 0.00019103 | 0.0052852 | 0 | 759.9596 | 33.3879 | 0 | 0 | 0 | 0 | 0 | 0 | -68430.8563 | -26862.8363 | -38330.4942 | 0 | 0 | 46079.2718 | 0 | 35899.4109 | 93402.2643 | 0 | 0 | -46079.2718 | 57502.8534 | 66747.1974 | 91328.495 | 9.4237 | 7.5428e-05 | 0.33301 | 1.424 | 0.16392 | 1.0258 | 1.3066 | 0.36581 | 1.2761 | 1.2686e-10 | 0.56545
240.2063 | 2.6206 | 17.611 | 14.8526 | 50.668 | 7.4428 | 1400.7144 | 0.0050673 | 0.00019031 | 0.0052577 | 0 | 767.0576 | 33.6543 | 0 | 0 | 0 | 0 | 0 | 0 | -68623.6729 | -26875.0815 | -38452.3448 | 0 | 0 | 46398.9012 | 0 | 36105.2502 | 94010.5379 | 0 | 0 | -46398.9012 | 57905.2877 | 67210.2112 | 92118.8251 | 9.3741 | 7.5827e-05 | 0.33301 | 1.424 | 0.16392 | 1.0258 | 1.3066 | 0.36581 | 1.2761 | 1.262e-10 | 0.56599
241.2063 | 2.6231 | 17.4343 | 14.7473 | 50.7183 | 7.4501 | 1408.0791 | 0.0050408 | 0.00018959 | 0.0052304 | 0 | 774.1555 | 33.9211 | 0 | 0 | 0 | 0 | 0 | 0 | -68816.4895 | -26887.3267 | -38574.1954 | 0 | 0 | 46718.8445 | 0 | 36311.0894 | 94619.2608 | 0 | 0 | -46718.8445 | 58308.1714 | 67673.6798 | 92914.0835 | 9.3251 | 7.6225e-05 | 0.33301 | 1.424 | 0.16392 | 1.0258 | 1.3066 | 0.36581 | 1.2761 | 1.2554e-10 | 0.56653
242.2063 | 2.6256 | 17.2593 | 14.6431 | 50.7684 | 7.4575 | 1415.4441 | 0.0050146 | 0.00018885 | 0.0052035 | 0 | 781.2534 | 34.1882 | 0 | 0 | 0 | 0 | 0 | 0 | -69009.3061 | -26899.5719 | -38696.046 | 0 | 0 | 47039.0827 | 0 | 36516.9286 | 95228.4084 | 0 | 0 | -47039.0827 | 58711.4798 | 68137.5756 | 93714.2749 | 9.2766 | 7.6624e-05 | 0.33301 | 1.424 | 0.16392 | 1.0258 | 1.3066 | 0.36581 | 1.2761 | 1.2488e-10 | 0.56707
243.2063 | 2.6281 | 17.0859 | 14.5399 | 50.8183 | 7.4648 | 1422.8095 | 0.0049887 | 0.0001881 | 0.0051768 | 0 | 788.3513 | 34.4557 | 0 | 0 | 0 | 0 | 0 | 0 | -69202.1227 | -26911.8171 | -38817.8966 | 0 | 0 | 47359.5969 | 0 | 36722.7679 | 95837.9563 | 0 | 0 | -47359.5969 | 59115.1884 | 68601.8714 | 94519.4036 | 9.2286 | 7.7023e-05 | 0.33301 | 1.424 | 0.16392 | 1.0258 | 1.3066 | 0.36581 | 1.2761 | 1.2422e-10 | 0.56761
244.2063 | 2.6306 | 16.9142 | 14.4377 | 50.8678 | 7.4721 | 1430.1752 | 0.004963 | 0.00018734 | 0.0051503 | 0 | 795.4492 | 34.7235 | 0 | 0 | 0 | 0 | 0 | 0 | -69394.9393 | -26924.0623 | -38939.7471 | 0 | 0 | 47680.3687 | 0 | 36928.6071 | 96447.8804 | 0 | 0 | -47680.3687 | 59519.2734 | 69066.5405 | 95329.4738 | 9.181 | 7.7422e-05 | 0.33301 | 1.424 | 0.16392 | 1.0258 | 1.3066 | 0.36581 | 1.2761 | 1.2356e-10 | 0.56814
245.2063 | 2.633 | 16.744 | 14.3366 | 50.9171 | 7.4794 | 1437.5411 | 0.0049375 | 0.00018658 | 0.0051241 | 0 | 802.5471 | 34.9915 | 0 | 0 | 0 | 0 | 0 | 0 | -69587.7558 | -26936.3075 | -39061.5977 | 0 | 0 | 48001.3801 | 0 | 37134.4463 | 97058.1574 | 0 | 0 | -48001.3801 | 59923.7111 | 69531.5567 | 96144.4893 | 9.134 | 7.782e-05 | 0.33301 | 1.424 | 0.16392 | 1.0258 | 1.3066 | 0.36581 | 1.2761 | 1.229e-10 | 0.56867
246.2063 | 2.6355 | 16.5754 | 14.2365 | 50.9661 | 7.4865 | 1444.9074 | 0.0049124 | 0.0001858 | 0.0050982 | 0 | 809.645 | 35.2599 | 0 | 0 | 0 | 0 | 0 | 0 | -69780.5724 | -26948.5527 | -39183.4483 | 0 | 0 | 48322.6133 | 0 | 37340.2856 | 97668.764 | 0 | 0 | -48322.6133 | 60328.4785 | 69996.8942 | 96964.4537 | 9.0874 | 7.8219e-05 | 0.33301 | 1.424 | 0.16392 | 1.0258 | 1.3066 | 0.36581 | 1.2761 | 1.2224e-10 | 0.5692
247.2063 | 2.6379 | 16.4083 | 14.1373 | 51.0148 | 7.4937 | 1452.2739 | 0.0048874 | 0.00018502 | 0.0050725 | 0 | 816.7429 | 35.5285 | 0 | 0 | 0 | 0 | 0 | 0 | -69973.389 | -26960.7979 | -39305.2989 | 0 | 0 | 48644.0509 | 0 | 37546.1248 | 98279.6776 | 0 | 0 | -48644.0509 | 60733.5529 | 70462.5279 | 97789.3703 | 9.0413 | 7.8618e-05 | 0.33301 | 1.424 | 0.16392 | 1.0258 | 1.3066 | 0.36581 | 1.2761 | 1.2158e-10 | 0.56972
248.2063 | 2.6403 | 16.2429 | 14.0392 | 51.0631 | 7.5008 | 1459.6406 | 0.0048628 | 0.00018423 | 0.005047 | 0 | 823.8408 | 35.7973 | 0 | 0 | 0 | 0 | 0 | 0 | -70166.2056 | -26973.0431 | -39427.1494 | 0 | 0 | 48965.6758 | 0 | 37751.964 | 98890.876 | 0 | 0 | -48965.6758 | 61138.912 | 70928.433 | 98619.242 | 8.9957 | 7.9017e-05 | 0.33301 | 1.424 | 0.16392 | 1.0258 | 1.3066 | 0.36581 | 1.2761 | 1.2093e-10 | 0.57024
249.2063 | 2.6427 | 16.0789 | 13.942 | 51.1112 | 7.5079 | 1467.0075 | 0.0048384 | 0.00018343 | 0.0050218 | 0 | 830.9387 | 36.0662 | 0 | 0 | 0 | 0 | 0 | 0 | -70359.0222 | -26985.2883 | -39549 | 0 | 0 | 49287.4714 | 0 | 37957.8032 | 99502.3373 | 0 | 0 | -49287.4714 | 61544.5341 | 71394.5853 | 99454.0716 | 8.9505 | 7.9415e-05 | 0.33301 | 1.424 | 0.16392 | 1.0258 | 1.3066 | 0.36581 | 1.2761 | 1.2027e-10 | 0.57076
250.2063 | 2.6451 | 15.9166 | 13.8457 | 51.1588 | 7.5149 | 1474.3746 | 0.0048142 | 0.00018262 | 0.0049968 | 0 | 838.0366 | 36.3354 | 0 | 0 | 0 | 0 | 0 | 0 | -70551.8388 | -26997.5335 | -39670.8506 | 0 | 0 | 49609.4212 | 0 | 38163.6425 | 100114.0401 | 0 | 0 | -49609.4212 | 61950.3977 | 71860.9611 | 100293.8617 | 8.9058 | 7.9814e-05 | 0.33301 | 1.424 | 0.16392 | 1.0258 | 1.3066 | 0.36581 | 1.2761 | 1.1962e-10 | 0.57127
251.2063 | 2.6474 | 15.7557 | 13.7504 | 51.2062 | 7.5218 | 1481.7418 | 0.0047902 | 0.00018181 | 0.0049721 | 0 | 845.1345 | 36.6047 | 0 | 0 | 0 | 0 | 0 | 0 | -70744.6554 | -27009.7787 | -39792.7012 | 0 | 0 | 49931.5093 | 0 | 38369.4817 | 100725.9635 | 0 | 0 | -49931.5093 | 62356.4818 | 72327.5373 | 101138.6144 | 8.8615 | 8.0213e-05 | 0.33301 | 1.424 | 0.16392 | 1.0258 | 1.3066 | 0.36581 | 1.2761 | 1.1896e-10 | 0.57178
252.2063 | 2.6498 | 15.5963 | 13.656 | 51.2531 | 7.5287 | 1489.1092 | 0.0047665 | 0.00018099 | 0.0049475 | 0 | 852.2324 | 36.8742 | 0 | 0 | 0 | 0 | 0 | 0 | -70937.472 | -27022.024 | -39914.5517 | 0 | 0 | 50253.7199 | 0 | 38575.3209 | 101338.087 | 0 | 0 | -50253.7199 | 62762.7661 | 72794.2911 | 101988.3319 | 8.8177 | 8.0612e-05 | 0.33301 | 1.424 | 0.16392 | 1.0258 | 1.3066 | 0.36581 | 1.2761 | 1.1831e-10 | 0.57229
253.2063 | 2.6521 | 15.4385 | 13.5626 | 51.2998 | 7.5356 | 1496.4766 | 0.0047431 | 0.00018017 | 0.0049232 | 0 | 859.3303 | 37.1438 | 0 | 0 | 0 | 0 | 0 | 0 | -71130.2886 | -27034.2692 | -40036.4023 | 0 | 0 | 50576.0378 | 0 | 38781.1602 | 101950.3904 | 0 | 0 | -50576.0378 | 63169.2302 | 73261.2003 | 102843.0158 | 8.7743 | 8.1011e-05 | 0.33301 | 1.424 | 0.16392 | 1.0258 | 1.3066 | 0.36581 | 1.2761 | 1.1766e-10 | 0.57279
254.2063 | 2.6544 | 15.2821 | 13.47 | 51.346 | 7.5423 | 1503.8442 | 0.0047198 | 0.00017934 | 0.0048992 | 0 | 866.4282 | 37.4134 | 0 | 0 | 0 | 0 | 0 | 0 | -71323.1052 | -27046.5144 | -40158.2529 | 0 | 0 | 50898.448 | 0 | 38986.9994 | 102562.8541 | 0 | 0 | -50898.448 | 63575.8547 | 73728.2432 | 103702.6677 | 8.7313 | 8.141e-05 | 0.33301 | 1.424 | 0.16392 | 1.0258 | 1.3066 | 0.36581 | 1.2761 | 1.1702e-10 | 0.57329
255.2063 | 2.6567 | 15.1272 | 13.3784 | 51.3918 | 7.5491 | 1511.2118 | 0.0046968 | 0.0001785 | 0.0048753 | 0 | 873.5261 | 37.6831 | 0 | 0 | 0 | 0 | 0 | 0 | -71515.9218 | -27058.7596 | -40280.1035 | 0 | 0 | 51220.9359 | 0 | 39192.8386 | 103175.4589 | 0 | 0 | -51220.9359 | 63982.6203 | 74195.3986 | 104567.2889 | 8.6887 | 8.1808e-05 | 0.33301 | 1.424 | 0.16392 | 1.0258 | 1.3066 | 0.36581 | 1.2761 | 1.1637e-10 | 0.57378
256.2063 | 2.659 | 14.9737 | 13.2876 | 51.4373 | 7.5558 | 1518.5795 | 0.004674 | 0.00017767 | 0.0048517 | 0 | 880.624 | 37.9529 | 0 | 0 | 0 | 0 | 0 | 0 | -71708.7384 | -27071.0048 | -40401.954 | 0 | 0 | 51543.4872 | 0 | 39398.6778 | 103788.186 | 0 | 0 | -51543.4872 | 64389.5081 | 74662.6459 | 105436.8806 | 8.6465 | 8.2207e-05 | 0.33301 | 1.424 | 0.16392 | 1.0258 | 1.3066 | 0.36581 | 1.2761 | 1.1573e-10 | 0.57427
257.2063 | 2.6612 | 14.8218 | 13.1977 | 51.4824 | 7.5624 | 1525.9472 | 0.0046515 | 0.00017682 | 0.0048283 | 0 | 887.7219 | 38.2227 | 0 | 0 | 0 | 0 | 0 | 0 | -71901.555 | -27083.25 | -40523.8046 | 0 | 0 | 51866.0879 | 0 | 39604.5171 | 104401.017 | 0 | 0 | -51866.0879 | 64796.4999 | 75129.9649 | 106311.4435 | 8.6048 | 8.2606e-05 | 0.33301 | 1.424 | 0.16392 | 1.0258 | 1.3066 | 0.36581 | 1.2761 | 1.1509e-10 | 0.57476
258.2063 | 2.6634 | 14.6712 | 13.1086 | 51.527 | 7.5689 | 1533.315 | 0.0046291 | 0.00017598 | 0.0048051 | 0 | 894.8198 | 38.4926 | 0 | 0 | 0 | 0 | 0 | 0 | -72094.3716 | -27095.4952 | -40645.6552 | 0 | 0 | 52188.7246 | 0 | 39810.3563 | 105013.934 | 0 | 0 | -52188.7246 | 65203.5777 | 75597.336 | 107190.9783 | 8.5635 | 8.3005e-05 | 0.33301 | 1.424 | 0.16392 | 1.0258 | 1.3066 | 0.36581 | 1.2761 | 1.1445e-10 | 0.57524
259.2063 | 2.6656 | 14.5221 | 13.0204 | 51.5713 | 7.5754 | 1540.6827 | 0.004607 | 0.00017513 | 0.0047821 | 0 | 901.9177 | 38.7624 | 0 | 0 | 0 | 0 | 0 | 0 | -72287.1882 | -27107.7404 | -40767.5058 | 0 | 0 | 52511.3839 | 0 | 40016.1955 | 105626.9195 | 0 | 0 | -52511.3839 | 65610.724 | 76064.7398 | 108075.4855 | 8.5225 | 8.3404e-05 | 0.33301 | 1.424 | 0.16392 | 1.0258 | 1.3066 | 0.36581 | 1.2761 | 1.1381e-10 | 0.57571
260.2063 | 2.6678 | 14.3744 | 12.9331 | 51.6151 | 7.5819 | 1548.0504 | 0.0045851 | 0.00017428 | 0.0047593 | 0 | 909.0156 | 39.0322 | 0 | 0 | 0 | 0 | 0 | 0 | -72480.0048 | -27119.9856 | -40889.3564 | 0 | 0 | 52834.0529 | 0 | 40222.0348 | 106239.9564 | 0 | 0 | -52834.0529 | 66017.9217 | 76532.1578 | 108964.9653 | 8.4819 | 8.3803e-05 | 0.33301 | 1.424 | 0.16392 | 1.0258 | 1.3066 | 0.36581 | 1.2761 | 1.1318e-10 | 0.57619
261.2063 | 2.67 | 14.2281 | 12.8465 | 51.6586 | 7.5883 | 1555.4181 | 0.0045633 | 0.00017342 | 0.0047368 | 0 | 916.1135 | 39.3019 | 0 | 0 | 0 | 0 | 0 | 0 | -72672.8214 | -27132.2308 | -41011.2069 | 0 | 0 | 53156.7192 | 0 | 40427.874 | 106853.0282 | 0 | 0 | -53156.7192 | 66425.1542 | 76999.5718 | 109859.4179 | 8.4418 | 8.4202e-05 | 0.33301 | 1.424 | 0.16392 | 1.0258 | 1.3066 | 0.36581 | 1.2761 | 1.1255e-10 | 0.57665
262.2063 | 2.6721 | 14.0831 | 12.7608 | 51.7016 | 7.5946 | 1562.7857 | 0.0045418 | 0.00017256 | 0.0047144 | 0 | 923.2114 | 39.5717 | 0 | 0 | 0 | 0 | 0 | 0 | -72865.638 | -27144.476 | -41133.0575 | 0 | 0 | 53479.3706 | 0 | 40633.7132 | 107466.1186 | 0 | 0 | -53479.3706 | 66832.4054 | 77466.964 | 110758.8429 | 8.402 | 8.46e-05 | 0.33301 | 1.424 | 0.16392 | 1.0258 | 1.3066 | 0.36581 | 1.2761 | 1.1192e-10 | 0.57712
263.2063 | 2.6743 | 13.9396 | 12.6759 | 51.7442 | 7.6008 | 1570.1532 | 0.0045205 | 0.0001717 | 0.0046922 | 0 | 930.3094 | 39.8413 | 0 | 0 | 0 | 0 | 0 | 0 | -73058.4546 | -27156.7212 | -41254.9081 | 0 | 0 | 53801.995 | 0 | 40839.5524 | 108079.2119 | 0 | 0 | -53801.995 | 67239.6595 | 77934.3174 | 111663.2402 | 8.3625 | 8.4999e-05 | 0.33301 | 1.424 | 0.16392 | 1.0258 | 1.3066 | 0.36581 | 1.2761 | 1.113e-10 | 0.57758
264.2063 | 2.6764 | 13.7974 | 12.5918 | 51.7863 | 7.607 | 1577.5207 | 0.0044994 | 0.00017084 | 0.0046702 | 0 | 937.4073 | 40.1109 | 0 | 0 | 0 | 0 | 0 | 0 | -73251.2712 | -27168.9664 | -41376.7587 | 0 | 0 | 54124.5812 | 0 | 41045.3917 | 108692.2927 | 0 | 0 | -54124.5812 | 67646.901 | 78401.6152 | 112572.6092 | 8.3235 | 8.5398e-05 | 0.33301 | 1.424 | 0.16392 | 1.0258 | 1.3066 | 0.36581 | 1.2761 | 1.1067e-10 | 0.57803
265.2063 | 2.6784 | 13.6566 | 12.5085 | 51.828 | 7.6132 | 1584.888 | 0.0044785 | 0.00016998 | 0.0046485 | 0 | 944.5052 | 40.3803 | 0 | 0 | 0 | 0 | 0 | 0 | -73444.0878 | -27181.2116 | -41498.6092 | 0 | 0 | 54447.1177 | 0 | 41251.2309 | 109305.346 | 0 | 0 | -54447.1177 | 68054.1151 | 78868.8412 | 113486.9492 | 8.2848 | 8.5797e-05 | 0.33301 | 1.424 | 0.16392 | 1.0258 | 1.3066 | 0.36581 | 1.2761 | 1.1005e-10 | 0.57848
266.2063 | 2.6805 | 13.5171 | 12.426 | 51.8693 | 7.6192 | 1592.2553 | 0.0044578 | 0.00016912 | 0.0046269 | 0 | 951.6031 | 40.6496 | 0 | 0 | 0 | 0 | 0 | 0 | -73636.9044 | -27193.4568 | -41620.4598 | 0 | 0 | 54769.5939 | 0 | 41457.0701 | 109918.3575 | 0 | 0 | -54769.5939 | 68461.2874 | 79335.9797 | 114406.2595 | 8.2465 | 8.6196e-05 | 0.33301 | 1.424 | 0.16392 | 1.0258 | 1.3066 | 0.36581 | 1.2761 | 1.0944e-10 | 0.57892
267.2063 | 2.6825 | 13.3789 | 12.3442 | 51.9102 | 7.6252 | 1599.6224 | 0.0044372 | 0.00016826 | 0.0046055 | 0 | 958.701 | 40.9189 | 0 | 0 | 0 | 0 | 0 | 0 | -73829.721 | -27205.702 | -41742.3104 | 0 | 0 | 55091.9991 | 0 | 41662.9094 | 110531.313 | 0 | 0 | -55091.9991 | 68868.4036 | 79803.0155 | 115330.5389 | 8.2085 | 8.6594e-05 | 0.33301 | 1.424 | 0.16392 | 1.0258 | 1.3066 | 0.36581 | 1.2761 | 1.0883e-10 | 0.57936
268.2063 | 2.6846 | 13.2421 | 12.2632 | 51.9506 | 7.6312 | 1606.9894 | 0.0044169 | 0.00016739 | 0.0045843 | 0 | 965.7989 | 41.1879 | 0 | 0 | 0 | 0 | 0 | 0 | -74022.5376 | -27217.9472 | -41864.161 | 0 | 0 | 55414.3233 | 0 | 41868.7486 | 111144.1988 | 0 | 0 | -55414.3233 | 69275.4502 | 80269.9337 | 116259.7863 | 8.1708 | 8.6993e-05 | 0.33301 | 1.424 | 0.16392 | 1.0258 | 1.3066 | 0.36581 | 1.2761 | 1.0822e-10 | 0.5798
269.2063 | 2.6865 | 13.1066 | 12.1829 | 51.9906 | 7.637 | 1614.3562 | 0.0043967 | 0.00016653 | 0.0045633 | 0 | 972.8968 | 41.4568 | 0 | 0 | 0 | 0 | 0 | 0 | -74215.3542 | -27230.1925 | -41986.0115 | 0 | 0 | 55736.5565 | 0 | 42074.5878 | 111757.0018 | 0 | 0 | -55736.5565 | 69682.414 | 80736.7201 | 117194.0004 | 8.1336 | 8.7392e-05 | 0.33301 | 1.424 | 0.16392 | 1.0258 | 1.3066 | 0.36581 | 1.2761 | 1.0761e-10 | 0.58023
270.2063 | 2.6885 | 12.9723 | 12.1034 | 52.0301 | 7.6428 | 1621.7229 | 0.0043768 | 0.00016566 | 0.0045424 | 0 | 979.9947 | 41.7256 | 0 | 0 | 0 | 0 | 0 | 0 | -74408.1708 | -27242.4377 | -42107.8621 | 0 | 0 | 56058.6892 | 0 | 42280.427 | 112369.7091 | 0 | 0 | -56058.6892 | 70089.282 | 81203.361 | 118133.1797 | 8.0966 | 8.7791e-05 | 0.33301 | 1.424 | 0.16392 | 1.0258 | 1.3066 | 0.36581 | 1.2761 | 1.0701e-10 | 0.58066
271.2063 | 2.6905 | 12.8394 | 12.0246 | 52.0692 | 7.6486 | 1629.0893 | 0.004357 | 0.0001648 | 0.0045218 | 0 | 987.0926 | 41.9942 | 0 | 0 | 0 | 0 | 0 | 0 | -74600.9874 | -27254.6829 | -42229.7127 | 0 | 0 | 56380.7121 | 0 | 42486.2663 | 112982.3082 | 0 | 0 | -56380.7121 | 70496.0419 | 81669.8428 | 119077.3226 | 8.06 | 8.819e-05 | 0.33301 | 1.424 | 0.16392 | 1.0258 | 1.3066 | 0.36581 | 1.2761 | 1.0641e-10 | 0.58108
272.2063 | 2.6924 | 12.7077 | 11.9465 | 52.1078 | 7.6543 | 1636.4556 | 0.0043374 | 0.00016394 | 0.0045013 | 0 | 994.1905 | 42.2625 | 0 | 0 | 0 | 0 | 0 | 0 | -74793.8039 | -27266.9281 | -42351.5633 | 0 | 0 | 56702.6165 | 0 | 42692.1055 | 113594.7872 | 0 | 0 | -56702.6165 | 70902.6817 | 82136.1528 | 120026.4273 | 8.0237 | 8.8588e-05 | 0.33301 | 1.424 | 0.16392 | 1.0258 | 1.3066 | 0.36581 | 1.2761 | 1.0582e-10 | 0.58149
273.2063 | 2.6943 | 12.5772 | 11.8692 | 52.146 | 7.6599 | 1643.8217 | 0.0043179 | 0.00016308 | 0.004481 | 0 | 1001.2884 | 42.5307 | 0 | 0 | 0 | 0 | 0 | 0 | -74986.6205 | -27279.1733 | -42473.4138 | 0 | 0 | 57024.3937 | 0 | 42897.9447 | 114207.1344 | 0 | 0 | -57024.3937 | 71309.1897 | 82602.2786 | 120980.492 | 7.9878 | 8.8987e-05 | 0.33301 | 1.424 | 0.16392 | 1.0258 | 1.3066 | 0.36581 | 1.2761 | 1.0522e-10 | 0.5819
274.2063 | 2.6962 | 12.4481 | 11.7925 | 52.1837 | 7.6654 | 1651.1876 | 0.0042987 | 0.00016222 | 0.0044609 | 0 | 1008.3863 | 42.7987 | 0 | 0 | 0 | 0 | 0 | 0 | -75179.4371 | -27291.4185 | -42595.2644 | 0 | 0 | 57346.0354 | 0 | 43103.784 | 114819.3387 | 0 | 0 | -57346.0354 | 71715.5547 | 83068.2081 | 121939.5145 | 7.9521 | 8.9386e-05 | 0.33301 | 1.424 | 0.16392 | 1.0258 | 1.3066 | 0.36581 | 1.2761 | 1.0464e-10 | 0.58231
275.2063 | 2.698 | 12.3201 | 11.7166 | 52.221 | 7.6709 | 1658.5532 | 0.0042796 | 0.00016136 | 0.0044409 | 0 | 1015.4842 | 43.0664 | 0 | 0 | 0 | 0 | 0 | 0 | -75372.2537 | -27303.6637 | -42717.115 | 0 | 0 | 57667.5338 | 0 | 43309.6232 | 115431.3892 | 0 | 0 | -57667.5338 | 72121.766 | 83533.9298 | 122903.4928 | 7.9168 | 8.9785e-05 | 0.33301 | 1.424 | 0.16392 | 1.0258 | 1.3066 | 0.36581 | 1.2761 | 1.0405e-10 | 0.58271
276.2063 | 2.6999 | 12.1934 | 11.6413 | 52.2579 | 7.6763 | 1665.9186 | 0.0042607 | 0.0001605 | 0.0044212 | 0 | 1022.5821 | 43.3339 | 0 | 0 | 0 | 0 | 0 | 0 | -75565.0703 | -27315.9089 | -42838.9656 | 0 | 0 | 57988.8811 | 0 | 43515.4624 | 116043.2754 | 0 | 0 | -57988.8811 | 72527.813 | 83999.4328 | 123872.4246 | 7.8818 | 9.0183e-05 | 0.33301 | 1.424 | 0.16392 | 1.0258 | 1.3066 | 0.36581 | 1.2761 | 1.0347e-10 | 0.58311
277.2063 | 2.7017 | 12.0678 | 11.5667 | 52.2942 | 7.6816 | 1673.2838 | 0.0042419 | 0.00015965 | 0.0044015 | 0 | 1029.68 | 43.6012 | 0 | 0 | 0 | 0 | 0 | 0 | -75757.8869 | -27328.1541 | -42960.8162 | 0 | 0 | 58310.0701 | 0 | 43721.3016 | 116654.9874 | 0 | 0 | -58310.0701 | 72933.6858 | 84464.7062 | 124846.3075 | 7.8471 | 9.0582e-05 | 0.33301 | 1.424 | 0.16392 | 1.0258 | 1.3066 | 0.36581 | 1.2761 | 1.029e-10 | 0.5835
278.2063 | 2.7035 | 11.9435 | 11.4928 | 52.3302 | 7.6869 | 1680.6487 | 0.0042233 | 0.00015879 | 0.0043821 | 0 | 1036.7779 | 43.8682 | 0 | 0 | 0 | 0 | 0 | 0 | -75950.7035 | -27340.3993 | -43082.6667 | 0 | 0 | 58631.0936 | 0 | 43927.1409 | 117266.5155 | 0 | 0 | -58631.0936 | 73339.3747 | 84929.7399 | 125825.139 | 7.8127 | 9.0981e-05 | 0.33301 | 1.424 | 0.16392 | 1.0258 | 1.3066 | 0.36581 | 1.2761 | 1.0232e-10 | 0.58388
279.2063 | 2.7052 | 11.8204 | 11.4195 | 52.3657 | 7.6921 | 1688.0133 | 0.0042049 | 0.00015794 | 0.0043628 | 0 | 1043.8758 | 44.1349 | 0 | 0 | 0 | 0 | 0 | 0 | -76143.5201 | -27352.6445 | -43204.5173 | 0 | 0 | 58951.945 | 0 | 44132.9801 | 117877.8505 | 0 | 0 | -58951.945 | 73744.8704 | 85394.5242 | 126808.9165 | 7.7787 | 9.1379e-05 | 0.33301 | 1.424 | 0.16392 | 1.0258 | 1.3066 | 0.36581 | 1.2761 | 1.0175e-10 | 0.58427
280.2063 | 2.707 | 11.6984 | 11.3469 | 52.4007 | 7.6973 | 1695.3777 | 0.0041866 | 0.0001571 | 0.0043437 | 0 | 1050.9737 | 44.4014 | 0 | 0 | 0 | 0 | 0 | 0 | -76336.3367 | -27364.8897 | -43326.3679 | 0 | 0 | 59272.6177 | 0 | 44338.8193 | 118488.9833 | 0 | 0 | -59272.6177 | 74150.1639 | 85859.0497 | 127797.6373 | 7.7449 | 9.1778e-05 | 0.33301 | 1.424 | 0.16392 | 1.0258 | 1.3066 | 0.36581 | 1.2761 | 1.0119e-10 | 0.58464
281.2063 | 2.7087 | 11.5776 | 11.275 | 52.4354 | 7.7024 | 1702.7418 | 0.0041685 | 0.00015625 | 0.0043248 | 0 | 1058.0716 | 44.6676 | 0 | 0 | 0 | 0 | 0 | 0 | -76529.1533 | -27377.1349 | -43448.2185 | 0 | 0 | 59593.1056 | 0 | 44544.6586 | 119099.9054 | 0 | 0 | -59593.1056 | 74555.2469 | 86323.3074 | 128791.2986 | 7.7114 | 9.2177e-05 | 0.33301 | 1.424 | 0.16392 | 1.0258 | 1.3066 | 0.36581 | 1.2761 | 1.0063e-10 | 0.58502
282.2063 | 2.7104 | 11.458 | 11.2037 | 52.4695 | 7.7074 | 1710.1056 | 0.0041506 | 0.00015541 | 0.004306 | 0 | 1065.1695 | 44.9335 | 0 | 0 | 0 | 0 | 0 | 0 | -76721.9699 | -27389.3801 | -43570.069 | 0 | 0 | 59913.4028 | 0 | 44750.4978 | 119710.6088 | 0 | 0 | -59913.4028 | 74960.111 | 86787.2888 | 129789.8975 | 7.6782 | 9.2575e-05 | 0.33301 | 1.424 | 0.16392 | 1.0258 | 1.3066 | 0.36581 | 1.2761 | 1.0007e-10 | 0.58538
283.2063 | 2.7121 | 11.3394 | 11.133 | 52.5032 | 7.7123 | 1717.4691 | 0.0041328 | 0.00015457 | 0.0042873 | 0 | 1072.2674 | 45.1991 | 0 | 0 | 0 | 0 | 0 | 0 | -76914.7865 | -27401.6253 | -43691.9196 | 0 | 0 | 60233.5037 | 0 | 44956.337 | 120321.0855 | 0 | 0 | -60233.5037 | 75364.7485 | 87250.9857 | 130793.431 | 7.6452 | 9.2974e-05 | 0.33301 | 1.424 | 0.16392 | 1.0258 | 1.3066 | 0.36581 | 1.2761 | 9.9519e-11 | 0.58575
284.2063 | 2.7137 | 11.2221 | 11.0629 | 52.5365 | 7.7172 | 1724.8324 | 0.0041151 | 0.00015374 | 0.0042689 | 0 | 1079.3653 | 45.4644 | 0 | 0 | 0 | 0 | 0 | 0 | -77107.6031 | -27413.8705 | -43813.7702 | 0 | 0 | 60553.4029 | 0 | 45162.1762 | 120931.3281 | 0 | 0 | -60553.4029 | 75769.1519 | 87714.3905 | 131801.8961 | 7.6126 | 9.3373e-05 | 0.33301 | 1.424 | 0.16392 | 1.0258 | 1.3066 | 0.36581 | 1.2761 | 9.8971e-11 | 0.5861
285.2063 | 2.7154 | 11.1058 | 10.9935 | 52.5694 | 7.7221 | 1732.1953 | 0.0040976 | 0.0001529 | 0.0042505 | 0 | 1086.4633 | 45.7295 | 0 | 0 | 0 | 0 | 0 | 0 | -77300.4197 | -27426.1157 | -43935.6208 | 0 | 0 | 60873.0954 | 0 | 45368.0155 | 121541.3296 | 0 | 0 | -60873.0954 | 76173.3141 | 88177.4957 | 132815.2896 | 7.5802 | 9.3771e-05 | 0.33301 | 1.424 | 0.16392 | 1.0258 | 1.3066 | 0.36581 | 1.2761 | 9.8426e-11 | 0.58646
286.2063 | 2.717 | 10.9906 | 10.9246 | 52.6018 | 7.7268 | 1739.5579 | 0.0040803 | 0.00015208 | 0.0042324 | 0 | 1093.5612 | 45.9942 | 0 | 0 | 0 | 0 | 0 | 0 | -77493.2363 | -27438.361 | -44057.4713 | 0 | 0 | 61192.5764 | 0 | 45573.8547 | 122151.083 | 0 | 0 | -61192.5764 | 76577.2283 | 88640.2945 | 133833.6083 | 7.5482 | 9.417e-05 | 0.33301 | 1.424 | 0.16392 | 1.0258 | 1.3066 | 0.36581 | 1.2761 | 9.7886e-11 | 0.5868
287.2063 | 2.7186 | 10.8766 | 10.8564 | 52.6337 | 7.7315 | 1746.9202 | 0.0040631 | 0.00015125 | 0.0042143 | 0 | 1100.6591 | 46.2585 | 0 | 0 | 0 | 0 | 0 | 0 | -77686.0529 | -27450.6062 | -44179.3219 | 0 | 0 | 61511.8413 | 0 | 45779.6939 | 122760.5819 | 0 | 0 | -61511.8413 | 76980.888 | 89102.7801 | 134856.8488 | 7.5164 | 9.4568e-05 | 0.33301 | 1.424 | 0.16392 | 1.0258 | 1.3066 | 0.36581 | 1.2761 | 9.735e-11 | 0.58715
288.2063 | 2.7202 | 10.7636 | 10.7888 | 52.6653 | 7.7361 | 1754.2822 | 0.004046 | 0.00015043 | 0.0041965 | 0 | 1107.757 | 46.5226 | 0 | 0 | 0 | 0 | 0 | 0 | -77878.8695 | -27462.8514 | -44301.1725 | 0 | 0 | 61830.8858 | 0 | 45985.5332 | 123369.8204 | 0 | 0 | -61830.8858 | 77384.2872 | 89564.9465 | 135885.0079 | 7.4848 | 9.4967e-05 | 0.33301 | 1.424 | 0.16392 | 1.0258 | 1.3066 | 0.36581 | 1.2761 | 9.6818e-11 | 0.58749
289.2063 | 2.7217 | 10.6517 | 10.7217 | 52.6964 | 7.7407 | 1761.6438 | 0.0040291 | 0.00014961 | 0.0041788 | 0 | 1114.8549 | 46.7863 | 0 | 0 | 0 | 0 | 0 | 0 | -78071.6861 | -27475.0966 | -44423.0231 | 0 | 0 | 62149.7059 | 0 | 46191.3724 | 123978.7925 | 0 | 0 | -62149.7059 | 77787.4201 | 90026.7876 | 136918.082 | 7.4535 | 9.5365e-05 | 0.33301 | 1.424 | 0.16392 | 1.0258 | 1.3066 | 0.36581 | 1.2761 | 9.629e-11 | 0.58782
290.2063 | 2.7232 | 10.5408 | 10.6553 | 52.727 | 7.7452 | 1769.0051 | 0.0040124 | 0.0001488 | 0.0041612 | 0 | 1121.9528 | 47.0497 | 0 | 0 | 0 | 0 | 0 | 0 | -78264.5027 | -27487.3418 | -44544.8736 | 0 | 0 | 62468.2978 | 0 | 46397.2116 | 124587.4928 | 0 | 0 | -62468.2978 | 78190.2811 | 90488.2981 | 137956.0678 | 7.4225 | 9.5764e-05 | 0.33301 | 1.424 | 0.16392 | 1.0258 | 1.3066 | 0.36581 | 1.2761 | 9.5766e-11 | 0.58815
291.2063 | 2.7247 | 10.431 | 10.5894 | 52.7573 | 7.7497 | 1776.3661 | 0.0039957 | 0.00014799 | 0.0041437 | 0 | 1129.0507 | 47.3128 | 0 | 0 | 0 | 0 | 0 | 0 | -78457.3193 | -27499.587 | -44666.7242 | 0 | 0 | 62786.6578 | 0 | 46603.0508 | 125195.9161 | 0 | 0 | -62786.6578 | 78592.8652 | 90949.4728 | 138998.9616 | 7.3918 | 9.6162e-05 | 0.33301 | 1.424 | 0.16392 | 1.0258 | 1.3066 | 0.36581 | 1.2761 | 9.5247e-11 | 0.58847
292.2063 | 2.7262 | 10.3222 | 10.5241 | 52.7871 | 7.754 | 1783.7267 | 0.0039793 | 0.00014719 | 0.0041264 | 0 | 1136.1486 | 47.5755 | 0 | 0 | 0 | 0 | 0 | 0 | -78650.1359 | -27511.8322 | -44788.5748 | 0 | 0 | 63104.7828 | 0 | 46808.8901 | 125804.0576 | 0 | 0 | -63104.7828 | 78995.1675 | 91410.3068 | 140046.7599 | 7.3613 | 9.6561e-05 | 0.33301 | 1.424 | 0.16392 | 1.0258 | 1.3066 | 0.36581 | 1.2761 | 9.4732e-11 | 0.5888
293.2063 | 2.7277 | 10.2145 | 10.4593 | 52.8165 | 7.7584 | 1791.087 | 0.0039629 | 0.00014639 | 0.0041093 | 0 | 1143.2465 | 47.8379 | 0 | 0 | 0 | 0 | 0 | 0 | -78842.9525 | -27524.0774 | -44910.4254 | 0 | 0 | 63422.6695 | 0 | 47014.7293 | 126411.9127 | 0 | 0 | -63422.6695 | 79397.1834 | 91870.7956 | 141099.459 | 7.331 | 9.6959e-05 | 0.33301 | 1.424 | 0.16392 | 1.0258 | 1.3066 | 0.36581 | 1.2761 | 9.4221e-11 | 0.58911
294.2063 | 2.7291 | 10.1077 | 10.3951 | 52.8455 | 7.7626 | 1798.4469 | 0.0039467 | 0.0001456 | 0.0040923 | 0 | 1150.3444 | 48.0999 | 0 | 0 | 0 | 0 | 0 | 0 | -79035.7691 | -27536.3226 | -45032.276 | 0 | 0 | 63740.3151 | 0 | 47220.5685 | 127019.4772 | 0 | 0 | -63740.3151 | 79798.9087 | 92330.935 | 142157.0552 | 7.301 | 9.7358e-05 | 0.33301 | 1.424 | 0.16392 | 1.0258 | 1.3066 | 0.36581 | 1.2761 | 9.3714e-11 | 0.58942
295.2063 | 2.7305 | 10.002 | 10.3314 | 52.8741 | 7.7668 | 1805.8065 | 0.0039306 | 0.00014481 | 0.0040754 | 0 | 1157.4423 | 48.3616 | 0 | 0 | 0 | 0 | 0 | 0 | -79228.5857 | -27548.5678 | -45154.1265 | 0 | 0 | 64057.7169 | 0 | 47426.4078 | 127626.7471 | 0 | 0 | -64057.7169 | 80200.3393 | 92790.7212 | 143219.5447 | 7.2712 | 9.7756e-05 | 0.33301 | 1.424 | 0.16392 | 1.0258 | 1.3066 | 0.36581 | 1.2761 | 9.3212e-11 | 0.58973
296.2063 | 2.7319 | 9.8973 | 10.2683 | 52.9023 | 7.771 | 1813.1657 | 0.0039146 | 0.00014403 | 0.0040587 | 0 | 1164.5402 | 48.6229 | 0 | 0 | 0 | 0 | 0 | 0 | -79421.4023 | -27560.813 | -45275.9771 | 0 | 0 | 64374.8725 | 0 | 47632.247 | 128233.7186 | 0 | 0 | -64374.8725 | 80601.4716 | 93250.1507 | 144286.9239 | 7.2417 | 9.8155e-05 | 0.33301 | 1.424 | 0.16392 | 1.0258 | 1.3066 | 0.36581 | 1.2761 | 9.2713e-11 | 0.59003
297.2063 | 2.7333 | 9.7935 | 10.2057 | 52.93 | 7.775 | 1820.5246 | 0.0038988 | 0.00014325 | 0.0040421 | 0 | 1171.6381 | 48.8839 | 0 | 0 | 0 | 0 | 0 | 0 | -79614.2189 | -27573.0582 | -45397.8277 | 0 | 0 | 64691.7796 | 0 | 47838.0862 | 128840.3885 | 0 | 0 | -64691.7796 | 81002.3022 | 93709.2202 | 145359.1889 | 7.2125 | 9.8553e-05 | 0.33301 | 1.424 | 0.16392 | 1.0258 | 1.3066 | 0.36581 | 1.2761 | 9.2219e-11 | 0.59033
298.2063 | 2.7347 | 9.6907 | 10.1436 | 52.9574 | 7.779 | 1827.8831 | 0.0038831 | 0.00014247 | 0.0040256 | 0 | 1178.736 | 49.1445 | 0 | 0 | 0 | 0 | 0 | 0 | -79807.0355 | -27585.3034 | -45519.6783 | 0 | 0 | 65008.4362 | 0 | 48043.9255 | 129446.7534 | 0 | 0 | -65008.4362 | 81402.8279 | 94167.9267 | 146436.3358 | 7.1834 | 9.8951e-05 | 0.33301 | 1.424 | 0.16392 | 1.0258 | 1.3066 | 0.36581 | 1.2761 | 9.173e-11 | 0.59062
299.2063 | 2.736 | 9.5889 | 10.0821 | 52.9843 | 7.783 | 1835.2412 | 0.0038676 | 0.0001417 | 0.0040093 | 0 | 1185.8339 | 49.4047 | 0 | 0 | 0 | 0 | 0 | 0 | -79999.852 | -27597.5486 | -45641.5288 | 0 | 0 | 65324.8405 | 0 | 48249.7647 | 130052.8105 | 0 | 0 | -65324.8405 | 81803.0458 | 94626.2675 | 147518.3608 | 7.1546 | 9.935e-05 | 0.33301 | 1.424 | 0.16392 | 1.0258 | 1.3066 | 0.36581 | 1.2761 | 9.1244e-11 | 0.59091
300.2063 | 2.7373 | 9.488 | 10.0211 | 53.0109 | 7.7869 | 1842.599 | 0.0038521 | 0.00014094 | 0.0039931 | 0 | 1192.9318 | 49.6646 | 0 | 0 | 0 | 0 | 0 | 0 | -80192.6686 | -27609.7938 | -45763.3794 | 0 | 0 | 65640.9907 | 0 | 48455.6039 | 130658.5572 | 0 | 0 | -65640.9907 | 82202.9533 | 95084.2403 | 148605.2599 | 7.1261 | 9.9748e-05 | 0.33301 | 1.424 | 0.16392 | 1.0258 | 1.3066 | 0.36581 | 1.2761 | 9.0763e-11 | 0.59119
301.2063 | 2.7386 | 9.3881 | 9.9605 | 53.0371 | 7.7908 | 1849.9564 | 0.0038368 | 0.00014018 | 0.003977 | 0 | 1200.0297 | 49.9241 | 0 | 0 | 0 | 0 | 0 | 0 | -80385.4852 | -27622.039 | -45885.23 | 0 | 0 | 65956.8854 | 0 | 48661.4431 | 131263.991 | 0 | 0 | -65956.8854 | 82602.5479 | 95541.8428 | 149697.0293 | 7.0977 | 0.00010015 | 0.33301 | 1.424 | 0.16392 | 1.0258 | 1.3066 | 0.36581 | 1.2761 | 9.0286e-11 | 0.59148
302.2063 | 2.7399 | 9.2891 | 9.9005 | 53.0628 | 7.7945 | 1857.3135 | 0.0038216 | 0.00013943 | 0.003961 | 0 | 1207.1276 | 50.1833 | 0 | 0 | 0 | 0 | 0 | 0 | -80578.3018 | -27634.2842 | -46007.0806 | 0 | 0 | 66272.5233 | 0 | 48867.2824 | 131869.1098 | 0 | 0 | -66272.5233 | 83001.8274 | 95999.0733 | 150793.6649 | 7.0696 | 0.00010054 | 0.33301 | 1.424 | 0.16392 | 1.0258 | 1.3066 | 0.36581 | 1.2761 | 8.9813e-11 | 0.59175
303.2063 | 2.7412 | 9.191 | 9.841 | 53.0882 | 7.7983 | 1864.6702 | 0.0038065 | 0.00013868 | 0.0039452 | 0 | 1214.2255 | 50.442 | 0 | 0 | 0 | 0 | 0 | 0 | -80771.1184 | -27646.5295 | -46128.9311 | 0 | 0 | 66587.9033 | 0 | 49073.1216 | 132473.9116 | 0 | 0 | -66587.9033 | 83400.79 | 96455.9301 | 151895.1629 | 7.0417 | 0.00010094 | 0.33301 | 1.424 | 0.16392 | 1.0258 | 1.3066 | 0.36581 | 1.2761 | 8.9344e-11 | 0.59202
304.2063 | 2.7424 | 9.0938 | 9.782 | 53.1132 | 7.8019 | 1872.0265 | 0.0037916 | 0.00013794 | 0.0039295 | 0 | 1221.3234 | 50.7005 | 0 | 0 | 0 | 0 | 0 | 0 | -80963.935 | -27658.7747 | -46250.7817 | 0 | 0 | 66903.0243 | 0 | 49278.9608 | 133078.3948 | 0 | 0 | -66903.0243 | 83799.434 | 96912.4117 | 153001.5192 | 7.014 | 0.00010134 | 0.33301 | 1.424 | 0.16392 | 1.0258 | 1.3066 | 0.36581 | 1.2761 | 8.888e-11 | 0.59229
305.2063 | 2.7436 | 8.9975 | 9.7235 | 53.1379 | 7.8056 | 1879.3824 | 0.0037767 | 0.0001372 | 0.0039139 | 0 | 1228.4213 | 50.9585 | 0 | 0 | 0 | 0 | 0 | 0 | -81156.7516 | -27671.0199 | -46372.6323 | 0 | 0 | 67217.8857 | 0 | 49484.8001 | 133682.5578 | 0 | 0 | -67217.8857 | 84197.7577 | 97368.5171 | 154112.7298 | 6.9866 | 0.00010174 | 0.33301 | 1.424 | 0.16392 | 1.0258 | 1.3066 | 0.36581 | 1.2761 | 8.8419e-11 | 0.59255
306.2063 | 2.7448 | 8.9021 | 9.6654 | 53.1621 | 7.8091 | 1886.738 | 0.003762 | 0.00013647 | 0.0038985 | 0 | 1235.5192 | 51.2162 | 0 | 0 | 0 | 0 | 0 | 0 | -81349.5682 | -27683.2651 | -46494.4829 | 0 | 0 | 67532.4868 | 0 | 49690.6393 | 134286.3994 | 0 | 0 | -67532.4868 | 84595.7601 | 97824.2453 | 155228.7908 | 6.9593 | 0.00010214 | 0.33301 | 1.424 | 0.16392 | 1.0258 | 1.3066 | 0.36581 | 1.2761 | 8.7963e-11 | 0.59281
307.2063 | 2.746 | 8.8076 | 9.6078 | 53.186 | 7.8126 | 1894.0932 | 0.0037474 | 0.00013575 | 0.0038831 | 0 | 1242.6171 | 51.4735 | 0 | 0 | 0 | 0 | 0 | 0 | -81542.3848 | -27695.5103 | -46616.3334 | 0 | 0 | 67846.8271 | 0 | 49896.4785 | 134889.9184 | 0 | 0 | -67846.8271 | 84993.4399 | 98279.5956 | 156349.6981 | 6.9323 | 0.00010254 | 0.33301 | 1.424 | 0.16392 | 1.0258 | 1.3066 | 0.36581 | 1.2761 | 8.7511e-11 | 0.59307
308.2063 | 2.7472 | 8.714 | 9.5507 | 53.2096 | 7.8161 | 1901.448 | 0.0037329 | 0.00013503 | 0.0038679 | 0 | 1249.7151 | 51.7304 | 0 | 0 | 0 | 0 | 0 | 0 | -81735.2014 | -27707.7555 | -46738.184 | 0 | 0 | 68160.9061 | 0 | 50102.3177 | 135493.114 | 0 | 0 | -68160.9061 | 85390.7963 | 98734.5675 | 157475.4477 | 6.9055 | 0.00010293 | 0.33301 | 1.424 | 0.16392 | 1.0258 | 1.3066 | 0.36581 | 1.2761 | 8.7063e-11 | 0.59332
309.2063 | 2.7483 | 8.6212 | 9.4941 | 53.2327 | 7.8195 | 1908.8025 | 0.0037185 | 0.00013431 | 0.0038528 | 0 | 1256.813 | 51.987 | 0 | 0 | 0 | 0 | 0 | 0 | -81928.018 | -27720.0007 | -46860.0346 | 0 | 0 | 68474.7239 | 0 | 50308.157 | 136095.9855 | 0 | 0 | -68474.7239 | 85787.8285 | 99189.1607 | 158606.0355 | 6.8789 | 0.00010333 | 0.33301 | 1.424 | 0.16392 | 1.0258 | 1.3066 | 0.36581 | 1.2761 | 8.6619e-11 | 0.59357
310.2063 | 2.7494 | 8.5292 | 9.4379 | 53.2556 | 7.8228 | 1916.1566 | 0.0037042 | 0.0001336 | 0.0038378 | 0 | 1263.9109 | 52.2432 | 0 | 0 | 0 | 0 | 0 | 0 | -82120.8346 | -27732.2459 | -46981.8852 | 0 | 0 | 68788.2801 | 0 | 50513.9962 | 136698.5324 | 0 | 0 | -68788.2801 | 86184.5362 | 99643.3751 | 159741.4576 | 6.8525 | 0.00010373 | 0.33301 | 1.424 | 0.16392 | 1.0258 | 1.3066 | 0.36581 | 1.2761 | 8.618e-11 | 0.59381
311.2063 | 2.7506 | 8.4381 | 9.3821 | 53.278 | 7.8261 | 1923.5103 | 0.0036901 | 0.0001329 | 0.003823 | 0 | 1271.0088 | 52.499 | 0 | 0 | 0 | 0 | 0 | 0 | -82313.6512 | -27744.4911 | -47103.7358 | 0 | 0 | 69101.575 | 0 | 50719.8354 | 137300.7543 | 0 | 0 | -69101.575 | 86580.9189 | 100097.2107 | 160881.7099 | 6.8263 | 0.00010413 | 0.33301 | 1.424 | 0.16392 | 1.0258 | 1.3066 | 0.36581 | 1.2761 | 8.5744e-11 | 0.59405
312.2063 | 2.7516 | 8.3478 | 9.3268 | 53.3001 | 7.8294 | 1930.8637 | 0.003676 | 0.00013221 | 0.0038082 | 0 | 1278.1067 | 52.7544 | 0 | 0 | 0 | 0 | 0 | 0 | -82506.4678 | -27756.7363 | -47225.5863 | 0 | 0 | 69414.6087 | 0 | 50925.6747 | 137902.6511 | 0 | 0 | -69414.6087 | 86976.9764 | 100550.6679 | 162026.7883 | 6.8003 | 0.00010453 | 0.33301 | 1.424 | 0.16392 | 1.0258 | 1.3066 | 0.36581 | 1.2761 | 8.5312e-11 | 0.59429
313.2063 | 2.7527 | 8.2584 | 9.272 | 53.3219 | 7.8326 | 1938.2167 | 0.0036621 | 0.00013151 | 0.0037936 | 0 | 1285.2046 | 53.0095 | 0 | 0 | 0 | 0 | 0 | 0 | -82699.2844 | -27768.9815 | -47347.4369 | 0 | 0 | 69727.3814 | 0 | 51131.5139 | 138504.2227 | 0 | 0 | -69727.3814 | 87372.7089 | 101003.747 | 163176.689 | 6.7745 | 0.00010492 | 0.33301 | 1.424 | 0.16392 | 1.0258 | 1.3066 | 0.36581 | 1.2761 | 8.4885e-11 | 0.59452
314.2063 | 2.7538 | 8.1697 | 9.2176 | 53.3433 | 7.8357 | 1945.5693 | 0.0036482 | 0.00013083 | 0.0037791 | 0 | 1292.3025 | 53.2642 | 0 | 0 | 0 | 0 | 0 | 0 | -82892.101 | -27781.2267 | -47469.2875 | 0 | 0 | 70039.8936 | 0 | 51337.3531 | 139105.4694 | 0 | 0 | -70039.8936 | 87768.1163 | 101456.4487 | 164331.4077 | 6.7489 | 0.00010532 | 0.33301 | 1.424 | 0.16392 | 1.0258 | 1.3066 | 0.36581 | 1.2761 | 8.4461e-11 | 0.59475
315.2063 | 2.7548 | 8.0818 | 9.1636 | 53.3644 | 7.8388 | 1952.9216 | 0.0036345 | 0.00013015 | 0.0037647 | 0 | 1299.4004 | 53.5186 | 0 | 0 | 0 | 0 | 0 | 0 | -83084.9176 | -27793.4719 | -47591.1381 | 0 | 0 | 70352.1458 | 0 | 51543.1923 | 139706.3914 | 0 | 0 | -70352.1458 | 88163.199 | 101908.7736 | 165490.9406 | 6.7235 | 0.00010572 | 0.33301 | 1.424 | 0.16392 | 1.0258 | 1.3066 | 0.36581 | 1.2761 | 8.4041e-11 | 0.59497
316.2063 | 2.7558 | 7.9948 | 9.1101 | 53.3852 | 7.8419 | 1960.2735 | 0.0036209 | 0.00012948 | 0.0037503 | 0 | 1306.4983 | 53.7726 | 0 | 0 | 0 | 0 | 0 | 0 | -83277.7342 | -27805.7171 | -47712.9886 | 0 | 0 | 70664.1386 | 0 | 51749.0316 | 140306.989 | 0 | 0 | -70664.1386 | 88557.9575 | 102360.7227 | 166655.2835 | 6.6983 | 0.00010612 | 0.33301 | 1.424 | 0.16392 | 1.0258 | 1.3066 | 0.36581 | 1.2761 | 8.3625e-11 | 0.5952
317.2063 | 2.7569 | 7.9085 | 9.0569 | 53.4056 | 7.8449 | 1967.625 | 0.0036073 | 0.00012881 | 0.0037362 | 0 | 1313.5962 | 54.0262 | 0 | 0 | 0 | 0 | 0 | 0 | -83470.5508 | -27817.9623 | -47834.8392 | 0 | 0 | 70975.8728 | 0 | 51954.8708 | 140907.263 | 0 | 0 | -70975.8728 | 88952.3923 | 102812.2969 | 167824.4326 | 6.6733 | 0.00010652 | 0.33301 | 1.424 | 0.16392 | 1.0258 | 1.3066 | 0.36581 | 1.2761 | 8.3213e-11 | 0.59541
318.2063 | 2.7578 | 7.823 | 9.0042 | 53.4257 | 7.8478 | 1974.9762 | 0.0035939 | 0.00012814 | 0.0037221 | 0 | 1320.6941 | 54.2795 | 0 | 0 | 0 | 0 | 0 | 0 | -83663.3674 | -27830.2075 | -47956.6898 | 0 | 0 | 71287.349 | 0 | 52160.71 | 141507.2141 | 0 | 0 | -71287.349 | 89346.504 | 103263.4976 | 168998.3839 | 6.6484 | 0.00010691 | 0.33301 | 1.424 | 0.16392 | 1.0258 | 1.3066 | 0.36581 | 1.2761 | 8.2805e-11 | 0.59563
319.2063 | 2.7588 | 7.7382 | 8.9519 | 53.4455 | 7.8507 | 1982.327 | 0.0035806 | 0.00012749 | 0.0037081 | 0 | 1327.792 | 54.5324 | 0 | 0 | 0 | 0 | 0 | 0 | -83856.184 | -27842.4527 | -48078.5404 | 0 | 0 | 71598.5683 | 0 | 52366.5493 | 142106.8429 | 0 | 0 | -71598.5683 | 89740.2936 | 103714.3258 | 170177.1333 | 6.6238 | 0.00010731 | 0.33301 | 1.424 | 0.16392 | 1.0258 | 1.3066 | 0.36581 | 1.2761 | 8.2401e-11 | 0.59584
320.2063 | 2.7598 | 7.6542 | 8.9001 | 53.4649 | 7.8536 | 1989.6774 | 0.0035674 | 0.00012684 | 0.0036942 | 0 | 1334.8899 | 54.7849 | 0 | 0 | 0 | 0 | 0 | 0 | -84049.0006 | -27854.698 | -48200.3909 | 0 | 0 | 71909.5315 | 0 | 52572.3885 | 142706.1505 | 0 | 0 | -71909.5315 | 90133.762 | 104164.7831 | 171360.6769 | 6.5993 | 0.00010771 | 0.33301 | 1.424 | 0.16392 | 1.0258 | 1.3066 | 0.36581 | 1.2761 | 8.2001e-11 | 0.59605
321.2063 | 2.7607 | 7.571 | 8.8486 | 53.4841 | 7.8564 | 1997.0275 | 0.0035542 | 0.00012619 | 0.0036804 | 0 | 1341.9878 | 55.0371 | 0 | 0 | 0 | 0 | 0 | 0 | -84241.8172 | -27866.9432 | -48322.2415 | 0 | 0 | 72220.2397 | 0 | 52778.2277 | 143305.1379 | 0 | 0 | -72220.2397 | 90526.9102 | 104614.8709 | 172549.0108 | 6.575 | 0.00010811 | 0.33301 | 1.424 | 0.16392 | 1.0258 | 1.3066 | 0.36581 | 1.2761 | 8.1604e-11 | 0.59625
321.6108 | 2.7611 | 7.5375 | 8.8279 | 53.4918 | 7.8575 | 2000.0001 | 0.003549 | 0.00012593 | 0.0036749 | 0 | 1344.8585 | 55.139 | 0 | 1869.6175 | 0 | 14092.2186 | 16504.7369 | 22650.5743 | -70227.5819 | -11367.1588 | -25720.9489 | 100009.1325 | 14690.607 | 72345.8314 | 18.6962 | 52861.478 | 144984.3267 | 100009.1325 | 14690.607 | -72327.1353 | 92122.8487 | 104796.8015 | 173030.9833 | 6.5653 | 0.00010827 | 0.33301 | 1.424 | 0.16392 | 1.0258 | 1.3066 | 0.36581 | 1.2761 | 8.1445e-11 | 0.59633

## Batch 3
Time (h) | Cell Density (10^6 cells/mL) | Glucose (mmol/L) | Glutamine (mmol/L) | Lactate (mmol/L) | Ammonia (mmol/L) | Volume (L) | Dilution Rate (1/h) | Base Dilution Rate (1/h) | Total Inlet Dilution Rate (1/h) | Acid Dilution Rate (1/h) | Feed Medium Use (L) | Base Addition Use (L) | Acid Addition Use (L) | Total Outlet Volume (L) | Permeate Volume (L) | Glucose Out (mmol) | Glutamine Out (mmol) | AA Out (mmol) | Glucose Net (mmol) | Glutamine Net (mmol) | AA Net (mmol) | Lactate Out (mmol) | Ammonium Out (mmol) | O2 In (mmol) | O2 Out (mmol) | CT In (mmol) | CT Out (mmol) | Lactate Net (mmol) | Ammonium Net (mmol) | O2 Net (mmol) | CT Net (mmol) | Water Produced (mmol) | Heat Generated (kJ) | Power/Volume (W/m^3) | Superficial Gas Velocity (m/s) | Y_Glc/X (mol/mol) | Y_Lac/Glc (mol/mol) | Y_Gln/Glc (mol/mol) | Y_O2/Glc (mol/mol) | Y_CO2/Glc (mol/mol) | Y_AA/Glc (mol/mol) | Y_Amm/Gln (mol/mol) | q_H2O (mmol/cell/h) | Heat Rate (kJ/L/h)
0 | 0.6 | 79.8931 | 43.7621 | 11.624 | 1.7075 | 600 | 0 | 0 | 0 | 0 | 0 | 0 | 0 | 0 | 0 | 0 | 0 | 0 | -46953.1188 | -25106.2361 | -24843.3133 | 0 | 0 | 4.6962 | 0 | 13618.9038 | 0 | 0 | 0 | -4.6962 | -13618.9038 | 0 | 0 | 21.8841 | 3.2481e-05 | 0.33301 | 1.424 | 0.16392 | 1.0258 | 1.3066 | 0.36581 | 1.2761 | 3.9488e-10 | 0.12959
0.031816 | 0.60037 | 79.8881 | 43.7612 | 11.6312 | 1.7085 | 600 | 0 | 0 | 0 | 0 | 0 | 0 | 0 | 0 | 0 | 0 | 0 | 0 | -46953.1188 | -25106.2361 | -24843.3133 | 0 | 0 | 7.8187 | 0 | 13618.9038 | 8.9116 | 0 | 0 | -7.8187 | -13609.9922 | 4.5242 | 2.4745 | 21.8841 | 3.2481e-05 | 0.33301 | 1.424 | 0.16392 | 1.0258 | 1.3066 | 0.36581 | 1.2761 | 3.9487e-10 | 0.12967
0.063632 | 0.60074 | 79.883 | 43.7604 | 11.6385 | 1.7096 | 600 | 0 | 0 | 0 | 0 | 0 | 0 | 0 | 0 | 0 | 0 | 0 | 0 | -46953.1188 | -25106.2361 | -24843.3133 | 0 | 0 | 10.943 | 0 | 13618.9038 | 17.8285 | 0 | 0 | -10.943 | -13601.0753 | 9.0512 | 4.9506 | 21.8841 | 3.2481e-05 | 0.33301 | 1.424 | 0.16392 | 1.0258 | 1.3066 | 0.36581 | 1.2761 | 3.9486e-10 | 0.12975
0.12726 | 0.60149 | 79.8728 | 43.7587 | 11.6529 | 1.7117 | 600 | 0 | 0 | 0 | 0 | 0 | 0 | 0 | 0 | 0 | 0 | 0 | 0 | -46953.1188 | -25106.2361 | -24843.3133 | 0 | 0 | 17.1973 | 0 | 13618.9038 | 35.6784 | 0 | 0 | -17.1973 | -13583.2255 | 18.1132 | 9.9073 | 21.8841 | 3.2481e-05 | 0.33301 | 1.424 | 0.16392 | 1.0258 | 1.3066 | 0.36581 | 1.2761 | 3.9485e-10 | 0.12991
0.1909 | 0.60223 | 79.8626 | 43.7571 | 11.6674 | 1.7139 | 600 | 0 | 0 | 0 | 0 | 0 | 0 | 0 | 0 | 0 | 0 | 0 | 0 | -46953.1188 | -25106.2361 | -24843.3133 | 0 | 0 | 23.4591 | 0 | 13618.9038 | 53.5496 | 0 | 0 | -23.4591 | -13565.3542 | 27.1861 | 14.8701 | 21.8841 | 3.2481e-05 | 0.33301 | 1.424 | 0.16392 | 1.0258 | 1.3066 | 0.36581 | 1.2761 | 3.9483e-10 | 0.13007
0.25453 | 0.60298 | 79.8525 | 43.7554 | 11.6819 | 1.716 | 600 | 0 | 0 | 0 | 0 | 0 | 0 | 0 | 0 | 0 | 0 | 0 | 0 | -46953.1188 | -25106.2361 | -24843.3133 | 0 | 0 | 29.7283 | 0 | 13618.9038 | 71.4422 | 0 | 0 | -29.7283 | -13547.4616 | 36.2698 | 19.8391 | 21.8841 | 3.2481e-05 | 0.33301 | 1.424 | 0.16392 | 1.0258 | 1.3066 | 0.36581 | 1.2761 | 3.9481e-10 | 0.13023
0.89085 | 0.61048 | 79.7499 | 43.7386 | 11.8279 | 1.7374 | 600 | 0 | 0 | 0 | 0 | 0 | 0 | 0 | 0 | 0 | 0 | 0 | 0 | -46953.1188 | -25106.2361 | -24843.3133 | 0 | 0 | 92.835 | 0 | 13618.9038 | 251.5495 | 0 | 0 | -92.835 | -13367.3543 | 127.7069 | 69.8692 | 21.8841 | 3.2481e-05 | 0.33301 | 1.424 | 0.16392 | 1.0258 | 1.3066 | 0.36581 | 1.2761 | 3.9464e-10 | 0.13185
1.5272 | 0.61808 | 79.6462 | 43.7216 | 11.9757 | 1.7591 | 600 | 0 | 0 | 0 | 0 | 0 | 0 | 0 | 0 | 0 | 0 | 0 | 0 | -46953.1188 | -25106.2361 | -24843.3133 | 0 | 0 | 156.698 | 0 | 13618.9038 | 433.8157 | 0 | 0 | -156.698 | -13185.0881 | 220.24 | 120.522 | 21.8841 | 3.2481e-05 | 0.33301 | 1.424 | 0.16392 | 1.0258 | 1.3066 | 0.36581 | 1.2761 | 3.9446e-10 | 0.13349
2.1635 | 0.62577 | 79.5412 | 43.7044 | 12.1252 | 1.7811 | 600 | 0 | 0 | 0 | 0 | 0 | 0 | 0 | 0 | 0 | 0 | 0 | 0 | -46953.1188 | -25106.2361 | -24843.3133 | 0 | 0 | 221.3244 | 0 | 13618.9038 | 618.2605 | 0 | 0 | -221.3244 | -13000.6434 | 313.8791 | 171.8049 | 21.8841 | 3.2481e-05 | 0.33301 | 1.424 | 0.16392 | 1.0258 | 1.3066 | 0.36581 | 1.2761 | 3.9426e-10 | 0.13515
2.7998 | 0.63355 | 79.4349 | 43.6869 | 12.2765 | 1.8033 | 600 | 0 | 0 | 0 | 0 | 0 | 0 | 0 | 0 | 0 | 0 | 0 | 0 | -46953.1188 | -25106.2361 | -24843.3133 | 0 | 0 | 286.7209 | 0 | 13618.9038 | 804.9032 | 0 | 0 | -286.7209 | -12814.0007 | 408.634 | 223.7255 | 21.8841 | 3.2481e-05 | 0.33301 | 1.424 | 0.16392 | 1.0258 | 1.3066 | 0.36581 | 1.2761 | 3.9405e-10 | 0.13683
3.7998 | 0.64596 | 79.2654 | 43.6592 | 12.5179 | 1.8388 | 600 | 0 | 0 | 0 | 0 | 0 | 0 | 0 | 0 | 0 | 0 | 0 | 0 | -46953.1188 | -25106.2361 | -24843.3133 | 0 | 0 | 391.0669 | 0 | 13618.9038 | 1102.7083 | 0 | 0 | -391.0669 | -12516.1955 | 559.824 | 306.6284 | 21.8841 | 3.2481e-05 | 0.33301 | 1.424 | 0.16392 | 1.0258 | 1.3066 | 0.36581 | 1.2761 | 3.937e-10 | 0.13951
4.7998 | 0.6586 | 79.0927 | 43.6309 | 12.7639 | 1.8749 | 600 | 0 | 0 | 0 | 0 | 0 | 0 | 0 | 0 | 0 | 0 | 0 | 0 | -46953.1188 | -25106.2361 | -24843.3133 | 0 | 0 | 497.3576 | 0 | 13618.9038 | 1406.0636 | 0 | 0 | -497.3576 | -12212.8402 | 713.8317 | 391.1546 | 21.8841 | 3.2481e-05 | 0.33301 | 1.424 | 0.16392 | 1.0258 | 1.3066 | 0.36581 | 1.2761 | 3.9332e-10 | 0.14224
5.7998 | 0.67148 | 78.9168 | 43.602 | 13.0143 | 1.9117 | 600 | 0 | 0 | 0 | 0 | 0 | 0 | 0 | 0 | 0 | 0 | 0 | 0 | -46953.1188 | -25106.2361 | -24843.3133 | 0 | 0 | 605.6185 | 0 | 13618.9038 | 1715.042 | 0 | 0 | -605.6185 | -11903.8618 | 870.6942 | 477.3344 | 21.8841 | 3.2481e-05 | 0.33301 | 1.424 | 0.16392 | 1.0258 | 1.3066 | 0.36581 | 1.2761 | 3.9291e-10 | 0.14502
6.7998 | 0.6846 | 78.7376 | 43.5727 | 13.2694 | 1.9492 | 600 | 0 | 0 | 0 | 0 | 0 | 0 | 0 | 0 | 0 | 0 | 0 | 0 | -46953.1188 | -25106.2361 | -24843.3133 | 0 | 0 | 715.8748 | 0 | 13618.9038 | 2029.7151 | 0 | 0 | -715.8748 | -11589.1887 | 1030.4477 | 565.1983 | 21.8841 | 3.2481e-05 | 0.33301 | 1.424 | 0.16392 | 1.0258 | 1.3066 | 0.36581 | 1.2761 | 3.9247e-10 | 0.14786
7.7998 | 0.69795 | 78.5552 | 43.5428 | 13.5292 | 1.9873 | 600 | 0 | 0 | 0 | 0 | 0 | 0 | 0 | 0 | 0 | 0 | 0 | 0 | -46953.1188 | -25106.2361 | -24843.3133 | 0 | 0 | 828.1509 | 0 | 13618.9038 | 2350.153 | 0 | 0 | -828.1509 | -11268.7509 | 1193.1279 | 654.7774 | 21.8841 | 3.2481e-05 | 0.33301 | 1.424 | 0.16392 | 1.0258 | 1.3066 | 0.36581 | 1.2761 | 3.9199e-10 | 0.15074
8.7998 | 0.71155 | 78.3695 | 43.5123 | 13.7937 | 2.0262 | 600 | 0 | 0 | 0 | 0 | 0 | 0 | 0 | 0 | 0 | 0 | 0 | 0 | -46953.1188 | -25106.2361 | -24843.3133 | 0 | 0 | 942.4709 | 0 | 13618.9038 | 2676.4239 | 0 | 0 | -942.4709 | -10942.48 | 1358.7694 | 746.1028 | 21.8841 | 3.2481e-05 | 0.33301 | 1.424 | 0.16392 | 1.0258 | 1.3066 | 0.36581 | 1.2761 | 3.9147e-10 | 0.15368
9.7998 | 0.72539 | 78.1804 | 43.4813 | 14.063 | 2.0658 | 600 | 0 | 0 | 0 | 0 | 0 | 0 | 0 | 0 | 0 | 0 | 0 | 0 | -46953.1188 | -25106.2361 | -24843.3133 | 0 | 0 | 1058.8578 | 0 | 13618.9038 | 3008.5942 | 0 | 0 | -1058.8578 | -10610.3097 | 1527.406 | 839.2064 | 21.8841 | 3.2481e-05 | 0.33301 | 1.424 | 0.16392 | 1.0258 | 1.3066 | 0.36581 | 1.2761 | 3.9092e-10 | 0.15667
10.7998 | 0.73949 | 77.9879 | 43.4498 | 14.3371 | 2.106 | 600 | 0 | 0 | 0 | 0 | 0 | 0 | 0 | 0 | 0 | 0 | 0 | 0 | -46953.1188 | -25106.2361 | -24843.3133 | 0 | 0 | 1177.3344 | 0 | 13618.9038 | 3346.7281 | 0 | 0 | -1177.3344 | -10272.1758 | 1699.0701 | 934.1201 | 21.8841 | 3.2481e-05 | 0.33301 | 1.424 | 0.16392 | 1.0258 | 1.3066 | 0.36581 | 1.2761 | 3.9033e-10 | 0.15971
11.7998 | 0.75383 | 77.7919 | 43.4176 | 14.6161 | 2.147 | 600 | 0 | 0 | 0 | 0 | 0 | 0 | 0 | 0 | 0 | 0 | 0 | 0 | -46953.1188 | -25106.2361 | -24843.3133 | 0 | 0 | 1297.9221 | 0 | 13618.9038 | 3690.8873 | 0 | 0 | -1297.9221 | -9928.0166 | 1873.7932 | 1030.8763 | 21.8841 | 3.2481e-05 | 0.33301 | 1.424 | 0.16392 | 1.0258 | 1.3066 | 0.36581 | 1.2761 | 3.897e-10 | 0.16281
12.7998 | 0.76843 | 77.5926 | 43.385 | 14.9001 | 2.1887 | 600 | 0 | 0 | 0 | 0 | 0 | 0 | 0 | 0 | 0 | 0 | 0 | 0 | -46953.1188 | -25106.2361 | -24843.3133 | 0 | 0 | 1420.6416 | 0 | 13618.9038 | 4041.1309 | 0 | 0 | -1420.6416 | -9577.7729 | 2051.6052 | 1129.5077 | 21.8841 | 3.2481e-05 | 0.33301 | 1.424 | 0.16392 | 1.0258 | 1.3066 | 0.36581 | 1.2761 | 3.8903e-10 | 0.16596
13.7998 | 0.78328 | 77.3897 | 43.3517 | 15.189 | 2.2311 | 600 | 0 | 0 | 0 | 0 | 0 | 0 | 0 | 0 | 0 | 0 | 0 | 0 | -46953.1188 | -25106.2361 | -24843.3133 | 0 | 0 | 1545.5128 | 0 | 13618.9038 | 4397.5152 | 0 | 0 | -1545.5128 | -9221.3887 | 2232.5347 | 1230.0474 | 21.8841 | 3.2481e-05 | 0.33301 | 1.424 | 0.16392 | 1.0258 | 1.3066 | 0.36581 | 1.2761 | 3.8831e-10 | 0.16917
14.7998 | 0.79839 | 77.1833 | 43.3179 | 15.4829 | 2.2743 | 600 | 0 | 0 | 0 | 0 | 0 | 0 | 0 | 0 | 0 | 0 | 0 | 0 | -46953.1188 | -25106.2361 | -24843.3133 | 0 | 0 | 1672.5541 | 0 | 13618.9038 | 4760.0932 | 0 | 0 | -1672.5541 | -8858.8107 | 2416.6086 | 1332.5286 | 21.8841 | 3.2481e-05 | 0.33301 | 1.424 | 0.16392 | 1.0258 | 1.3066 | 0.36581 | 1.2761 | 3.8755e-10 | 0.17243
15.7998 | 0.81377 | 76.9733 | 43.2834 | 15.7819 | 2.3182 | 600 | 0 | 0 | 0 | 0 | 0 | 0 | 0 | 0 | 0 | 0 | 0 | 0 | -46953.1188 | -25106.2361 | -24843.3133 | 0 | 0 | 1801.783 | 0 | 13618.9038 | 5128.9145 | 0 | 0 | -1801.783 | -8489.9894 | 2603.8522 | 1436.985 | 21.8841 | 3.2481e-05 | 0.33301 | 1.424 | 0.16392 | 1.0258 | 1.3066 | 0.36581 | 1.2761 | 3.8675e-10 | 0.17575
16.7998 | 0.8294 | 76.7597 | 43.2484 | 16.086 | 2.3629 | 600 | 0 | 0 | 0 | 0 | 0 | 0 | 0 | 0 | 0 | 0 | 0 | 0 | -46953.1188 | -25106.2361 | -24843.3133 | 0 | 0 | 1933.2156 | 0 | 13618.9038 | 5504.0251 | 0 | 0 | -1933.2156 | -8114.8787 | 2794.2887 | 1543.4503 | 21.8841 | 3.2481e-05 | 0.33301 | 1.424 | 0.16392 | 1.0258 | 1.3066 | 0.36581 | 1.2761 | 3.859e-10 | 0.17913
17.7998 | 0.8453 | 76.5426 | 43.2129 | 16.3952 | 2.4083 | 600 | 0 | 0 | 0 | 0 | 0 | 0 | 0 | 0 | 0 | 0 | 0 | 0 | -46953.1188 | -25106.2361 | -24843.3133 | 0 | 0 | 2066.8665 | 0 | 13618.9038 | 5885.467 | 0 | 0 | -2066.8665 | -7733.4368 | 2987.9395 | 1651.9587 | 21.8841 | 3.2481e-05 | 0.33301 | 1.424 | 0.16392 | 1.0258 | 1.3066 | 0.36581 | 1.2761 | 3.85e-10 | 0.18256
18.7998 | 0.86146 | 76.3218 | 43.1767 | 16.7096 | 2.4545 | 600 | 0 | 0 | 0 | 0 | 0 | 0 | 0 | 0 | 0 | 0 | 0 | 0 | -46953.1188 | -25106.2361 | -24843.3133 | 0 | 0 | 2202.7491 | 0 | 13618.9038 | 6273.2779 | 0 | 0 | -2202.7491 | -7345.6259 | 3184.8237 | 1762.5444 | 21.8841 | 3.2481e-05 | 0.33301 | 1.424 | 0.16392 | 1.0258 | 1.3066 | 0.36581 | 1.2761 | 3.8405e-10 | 0.18606
19.7998 | 0.87789 | 76.0974 | 43.1399 | 17.0292 | 2.5015 | 600 | 0 | 0 | 0 | 0 | 0 | 0 | 0 | 0 | 0 | 0 | 0 | 0 | -46953.1188 | -25106.2361 | -24843.3133 | 0 | 0 | 2340.8748 | 0 | 13618.9038 | 6667.491 | 0 | 0 | -2340.8748 | -6951.4128 | 3384.9582 | 1875.242 | 21.8841 | 3.2481e-05 | 0.33301 | 1.424 | 0.16392 | 1.0258 | 1.3066 | 0.36581 | 1.2761 | 3.8305e-10 | 0.1896
20.7998 | 0.89459 | 75.8693 | 43.1025 | 17.354 | 2.5492 | 600 | 0 | 0 | 0 | 0 | 0 | 0 | 0 | 0 | 0 | 0 | 0 | 0 | -46953.1188 | -25106.2361 | -24843.3133 | 0 | 0 | 2481.2537 | 0 | 13618.9038 | 7068.1345 | 0 | 0 | -2481.2537 | -6550.7693 | 3588.3573 | 1990.0862 | 21.8841 | 3.2481e-05 | 0.33301 | 1.424 | 0.16392 | 1.0258 | 1.3066 | 0.36581 | 1.2761 | 3.8199e-10 | 0.19321
21.7998 | 0.91156 | 75.6375 | 43.0645 | 17.684 | 2.5977 | 600 | 0 | 0 | 0 | 0 | 0 | 0 | 0 | 0 | 0 | 0 | 0 | 0 | -46953.1188 | -25106.2361 | -24843.3133 | 0 | 0 | 2623.8938 | 0 | 13618.9038 | 7475.2316 | 0 | 0 | -2623.8938 | -6143.6722 | 3795.0327 | 2107.1116 | 21.8841 | 3.2481e-05 | 0.33301 | 1.424 | 0.16392 | 1.0258 | 1.3066 | 0.36581 | 1.2761 | 3.8088e-10 | 0.19687
22.7998 | 0.9288 | 75.4021 | 43.0259 | 18.0193 | 2.6469 | 600 | 0 | 0 | 0 | 0 | 0 | 0 | 0 | 0 | 0 | 0 | 0 | 0 | -46953.1188 | -25106.2361 | -24843.3133 | 0 | 0 | 2768.8013 | 0 | 13618.9038 | 7888.7999 | 0 | 0 | -2768.8013 | -5730.1039 | 4004.9935 | 2226.3532 | 21.8841 | 3.2481e-05 | 0.33301 | 1.424 | 0.16392 | 1.0258 | 1.3066 | 0.36581 | 1.2761 | 3.7971e-10 | 0.2006
23.7998 | 0.9463 | 75.163 | 42.9867 | 18.3598 | 2.6969 | 600 | 0 | 0 | 0 | 0 | 0 | 0 | 0 | 0 | 0 | 0 | 0 | 0 | -46953.1188 | -25106.2361 | -24843.3133 | 0 | 0 | 2915.9803 | 0 | 13618.9038 | 8308.8513 | 0 | 0 | -2915.9803 | -5310.0526 | 4218.2455 | 2347.8461 | 21.8841 | 3.2481e-05 | 0.33301 | 1.424 | 0.16392 | 1.0258 | 1.3066 | 0.36581 | 1.2761 | 3.7849e-10 | 0.20438
24.7998 | 0.96408 | 74.9201 | 42.9469 | 18.7056 | 2.7477 | 600 | 0 | 0 | 0 | 0 | 0 | 0 | 0 | 0 | 0 | 0 | 0 | 0 | -46953.1188 | -25106.2361 | -24843.3133 | 0 | 0 | 3065.4329 | 0 | 13618.9038 | 8735.3914 | 0 | 0 | -3065.4329 | -4883.5125 | 4434.7918 | 2471.6251 | 21.8841 | 3.2481e-05 | 0.33301 | 1.424 | 0.16392 | 1.0258 | 1.3066 | 0.36581 | 1.2761 | 3.772e-10 | 0.20822
25.7998 | 0.98213 | 74.6736 | 42.9065 | 19.0567 | 2.7993 | 600 | 0 | 0 | 0 | 0 | 0 | 0 | 0 | 0 | 0 | 0 | 0 | 0 | -46953.1188 | -25106.2361 | -24843.3133 | 0 | 0 | 3217.1588 | 0 | 13618.9038 | 9168.4195 | 0 | 0 | -3217.1588 | -4450.4844 | 4654.6319 | 2597.7255 | 21.8841 | 3.2481e-05 | 0.33301 | 1.424 | 0.16392 | 1.0258 | 1.3066 | 0.36581 | 1.2761 | 3.7586e-10 | 0.21212
26.7998 | 1.0004 | 74.4234 | 42.8655 | 19.413 | 2.8516 | 600 | 0 | 0 | 0 | 0 | 0 | 0 | 0 | 0 | 0 | 0 | 0 | 0 | -46953.1188 | -25106.2361 | -24843.3133 | 0 | 0 | 3371.1553 | 0 | 13618.9038 | 9607.9281 | 0 | 0 | -3371.1553 | -4010.9758 | 4877.7621 | 2726.1821 | 21.8841 | 3.2481e-05 | 0.33301 | 1.424 | 0.16392 | 1.0258 | 1.3066 | 0.36581 | 1.2761 | 3.7446e-10 | 0.21607
27.7998 | 1.019 | 74.1695 | 42.8239 | 19.7745 | 2.9047 | 600 | 0 | 0 | 0 | 0 | 0 | 0 | 0 | 0 | 0 | 0 | 0 | 0 | -46953.1188 | -25106.2361 | -24843.3133 | 0 | 0 | 3527.4175 | 0 | 13618.9038 | 10053.9027 | 0 | 0 | -3527.4175 | -3565.0011 | 5104.1749 | 2857.03 | 21.8841 | 3.2481e-05 | 0.33301 | 1.424 | 0.16392 | 1.0258 | 1.3066 | 0.36581 | 1.2761 | 3.7299e-10 | 0.22009
28.7998 | 1.0379 | 73.912 | 42.7816 | 20.1413 | 2.9586 | 600 | 0 | 0 | 0 | 0 | 0 | 0 | 0 | 0 | 0 | 0 | 0 | 0 | -46953.1188 | -25106.2361 | -24843.3133 | 0 | 0 | 3685.9375 | 0 | 13618.9038 | 10506.3214 | 0 | 0 | -3685.9375 | -3112.5825 | 5333.8593 | 2990.3041 | 21.8841 | 3.2481e-05 | 0.33301 | 1.424 | 0.16392 | 1.0258 | 1.3066 | 0.36581 | 1.2761 | 3.7145e-10 | 0.22416
29.7998 | 1.057 | 73.6507 | 42.7388 | 20.5133 | 3.0133 | 600 | 0 | 0 | 0 | 0 | 0 | 0 | 0 | 0 | 0 | 0 | 0 | 0 | -46953.1188 | -25106.2361 | -24843.3133 | 0 | 0 | 3846.705 | 0 | 13618.9038 | 10965.1544 | 0 | 0 | -3846.705 | -2653.7494 | 5566.8001 | 3126.039 | 21.8841 | 3.2481e-05 | 0.33301 | 1.424 | 0.16392 | 1.0258 | 1.3066 | 0.36581 | 1.2761 | 3.6985e-10 | 0.22829
30.7998 | 1.0764 | 73.3859 | 42.6954 | 20.8904 | 3.0687 | 600 | 0 | 0 | 0 | 0 | 0 | 0 | 0 | 0 | 0 | 0 | 0 | 0 | -46953.1188 | -25106.2361 | -24843.3133 | 0 | 0 | 4009.7069 | 0 | 13618.9038 | 11430.3643 | 0 | 0 | -4009.7069 | -2188.5396 | 5802.9782 | 3264.2693 | 21.8841 | 3.2481e-05 | 0.33301 | 1.424 | 0.16392 | 1.0258 | 1.3066 | 0.36581 | 1.2761 | 3.6819e-10 | 0.23248
31.7998 | 1.0961 | 73.1174 | 42.6514 | 21.2727 | 3.1248 | 600 | 0 | 0 | 0 | 0 | 0 | 0 | 0 | 0 | 0 | 0 | 0 | 0 | -46953.1188 | -25106.2361 | -24843.3133 | 0 | 0 | 4174.9269 | 0 | 13618.9038 | 11901.905 | 0 | 0 | -4174.9269 | -1716.9988 | 6042.3705 | 3405.0294 | 21.8841 | 3.2481e-05 | 0.33301 | 1.424 | 0.16392 | 1.0258 | 1.3066 | 0.36581 | 1.2761 | 3.6645e-10 | 0.23672
32.7998 | 1.116 | 72.8454 | 42.6068 | 21.6601 | 3.1817 | 600 | 0 | 0 | 0 | 0 | 0 | 0 | 0 | 0 | 0 | 0 | 0 | 0 | -46953.1188 | -25106.2361 | -24843.3133 | 0 | 0 | 4342.3462 | 0 | 13618.9038 | 12379.7223 | 0 | 0 | -4342.3462 | -1239.1816 | 6284.9492 | 3548.3532 | 21.8841 | 3.2481e-05 | 0.33301 | 1.424 | 0.16392 | 1.0258 | 1.3066 | 0.36581 | 1.2761 | 3.6465e-10 | 0.24102
33.7998 | 1.1361 | 72.5699 | 42.5617 | 22.0525 | 3.2393 | 600 | 0 | 0 | 0 | 0 | 0 | 0 | 0 | 0 | 0 | 0 | 0 | 0 | -46953.1188 | -25106.2361 | -24843.3133 | 0 | 0 | 4511.9425 | 0 | 13618.9038 | 12863.7528 | 0 | 0 | -4511.9425 | -755.1511 | 6530.6823 | 3694.2746 | 21.8841 | 3.2481e-05 | 0.33301 | 1.424 | 0.16392 | 1.0258 | 1.3066 | 0.36581 | 1.2761 | 3.6278e-10 | 0.24538
34.7998 | 1.1566 | 72.2908 | 42.5159 | 22.4499 | 3.2977 | 600 | 0 | 0 | 0 | 0 | 0 | 0 | 0 | 0 | 0 | 0 | 0 | 0 | -46953.1188 | -25106.2361 | -24843.3133 | 0 | 0 | 4683.6905 | 0 | 13618.9038 | 13353.9242 | 0 | 0 | -4683.6905 | -264.9796 | 6779.533 | 3842.8268 | 21.8841 | 3.2481e-05 | 0.33301 | 1.424 | 0.16392 | 1.0258 | 1.3066 | 0.36581 | 1.2761 | 3.6083e-10 | 0.24979
35.7998 | 1.1773 | 72.0083 | 42.4696 | 22.8522 | 3.3568 | 600 | 0 | 0 | 0 | 0 | 0 | 0 | 0 | 0 | 0 | 0 | 0 | 0 | -46953.1188 | -25106.2361 | -24843.3133 | 0 | 0 | 4857.5616 | 0 | 13618.9038 | 13850.1551 | 0 | 0 | -4857.5616 | 231.2513 | 7031.46 | 3994.0429 | 21.8841 | 3.2481e-05 | 0.33301 | 1.424 | 0.16392 | 1.0258 | 1.3066 | 0.36581 | 1.2761 | 3.5882e-10 | 0.25426
36.7998 | 1.1982 | 71.7224 | 42.4227 | 23.2593 | 3.4166 | 600 | 0 | 0 | 0 | 0 | 0 | 0 | 0 | 0 | 0 | 0 | 0 | 0 | -46953.1188 | -25106.2361 | -24843.3133 | 0 | 0 | 5033.5239 | 0 | 13618.9038 | 14352.3544 | 0 | 0 | -5033.5239 | 733.4505 | 7286.417 | 4147.9552 | 21.8841 | 3.2481e-05 | 0.33301 | 1.424 | 0.16392 | 1.0258 | 1.3066 | 0.36581 | 1.2761 | 3.5673e-10 | 0.25878
37.7998 | 1.2194 | 71.4331 | 42.3753 | 23.6712 | 3.4771 | 600 | 0 | 0 | 0 | 0 | 0 | 0 | 0 | 0 | 0 | 0 | 0 | 0 | -46953.1188 | -25106.2361 | -24843.3133 | 0 | 0 | 5211.5421 | 0 | 13618.9038 | 14860.4213 | 0 | 0 | -5211.5421 | 1241.5175 | 7544.3529 | 4304.5959 | 21.8841 | 3.2481e-05 | 0.33301 | 1.424 | 0.16392 | 1.0258 | 1.3066 | 0.36581 | 1.2761 | 3.5457e-10 | 0.26335
38.7998 | 1.2408 | 71.1406 | 42.3274 | 24.0877 | 3.5383 | 600 | 0 | 0 | 0 | 0 | 0 | 0 | 0 | 0 | 0 | 0 | 0 | 0 | -46953.1188 | -25106.2361 | -24843.3133 | 0 | 0 | 5391.5776 | 0 | 13618.9038 | 15374.2455 | 0 | 0 | -5391.5776 | 1755.3416 | 7805.2116 | 4463.9963 | 21.8841 | 3.2481e-05 | 0.33301 | 1.424 | 0.16392 | 1.0258 | 1.3066 | 0.36581 | 1.2761 | 3.5234e-10 | 0.26798
39.7998 | 1.2624 | 70.8449 | 42.2789 | 24.5089 | 3.6002 | 600 | 0 | 0 | 0 | 0 | 0 | 0 | 0 | 0 | 0 | 0 | 0 | 0 | -46953.1188 | -25106.2361 | -24843.3133 | 0 | 0 | 5573.5882 | 0 | 13618.9038 | 15893.7064 | 0 | 0 | -5573.5882 | 2274.8026 | 8068.9321 | 4626.1871 | 21.8841 | 3.2481e-05 | 0.33301 | 1.424 | 0.16392 | 1.0258 | 1.3066 | 0.36581 | 1.2761 | 3.5003e-10 | 0.27266
40.7998 | 1.2843 | 70.546 | 42.2299 | 24.9345 | 3.6627 | 600 | 0 | 0 | 0 | 0 | 0 | 0 | 0 | 0 | 0 | 0 | 0 | 0 | -46953.1188 | -25106.2361 | -24843.3133 | 0 | 0 | 5757.5281 | 0 | 13618.9038 | 16418.6738 | 0 | 0 | -5757.5281 | 2799.77 | 8335.448 | 4791.1984 | 21.8841 | 3.2481e-05 | 0.33301 | 1.424 | 0.16392 | 1.0258 | 1.3066 | 0.36581 | 1.2761 | 3.4765e-10 | 0.27738
41.7998 | 1.3064 | 70.2441 | 42.1804 | 25.3644 | 3.7258 | 600 | 0 | 0 | 0 | 0 | 0 | 0 | 0 | 0 | 0 | 0 | 0 | 0 | -46953.1188 | -25106.2361 | -24843.3133 | 0 | 0 | 5943.3481 | 0 | 13618.9038 | 16949.0072 | 0 | 0 | -5943.3481 | 3330.1033 | 8604.6881 | 4959.0597 | 21.8841 | 3.2481e-05 | 0.33301 | 1.424 | 0.16392 | 1.0258 | 1.3066 | 0.36581 | 1.2761 | 3.452e-10 | 0.28216
42.7998 | 1.3287 | 69.9392 | 42.1304 | 25.7986 | 3.7896 | 600 | 0 | 0 | 0 | 0 | 0 | 0 | 0 | 0 | 0 | 0 | 0 | 0 | -46953.1188 | -25106.2361 | -24843.3133 | 0 | 0 | 6130.9955 | 0 | 13618.9038 | 17484.5559 | 0 | 0 | -6130.9955 | 3865.6521 | 8876.576 | 5129.7995 | 21.8841 | 3.2481e-05 | 0.33301 | 1.424 | 0.16392 | 1.0258 | 1.3066 | 0.36581 | 1.2761 | 3.4267e-10 | 0.28698
43.7998 | 1.3513 | 69.6314 | 42.08 | 26.2369 | 3.854 | 600 | 0 | 0 | 0 | 0 | 0 | 0 | 0 | 0 | 0 | 0 | 0 | 0 | -46953.1188 | -25106.2361 | -24843.3133 | 0 | 0 | 6320.4141 | 0 | 13618.9038 | 18025.1594 | 0 | 0 | -6320.4141 | 4406.2556 | 9151.0302 | 5303.4455 | 21.8841 | 3.2481e-05 | 0.33301 | 1.424 | 0.16392 | 1.0258 | 1.3066 | 0.36581 | 1.2761 | 3.4007e-10 | 0.29184
44.7998 | 1.374 | 69.3209 | 42.0291 | 26.6791 | 3.919 | 600 | 0 | 0 | 0 | 0 | 0 | 0 | 0 | 0 | 0 | 0 | 0 | 0 | -46953.1188 | -25106.2361 | -24843.3133 | 0 | 0 | 6511.544 | 0 | 13618.9038 | 18570.6472 | 0 | 0 | -6511.544 | 4951.7434 | 9427.9639 | 5480.0247 | 21.8841 | 3.2481e-05 | 0.33301 | 1.424 | 0.16392 | 1.0258 | 1.3066 | 0.36581 | 1.2761 | 3.374e-10 | 0.29675
45.7998 | 1.3969 | 69.0076 | 41.9777 | 27.1252 | 3.9845 | 600 | 0 | 0 | 0 | 0 | 0 | 0 | 0 | 0 | 0 | 0 | 0 | 0 | -46953.1188 | -25106.2361 | -24843.3133 | 0 | 0 | 6704.322 | 0 | 13618.9038 | 19120.8387 | 0 | 0 | -6704.322 | 5501.9349 | 9707.2857 | 5659.5627 | 21.8841 | 3.2481e-05 | 0.33301 | 1.424 | 0.16392 | 1.0258 | 1.3066 | 0.36581 | 1.2761 | 3.3465e-10 | 0.30171
46.7998 | 1.4201 | 68.6918 | 41.926 | 27.5749 | 4.0505 | 600 | 0 | 0 | 0 | 0 | 0 | 0 | 0 | 0 | 0 | 0 | 0 | 0 | -46953.1188 | -25106.2361 | -24843.3133 | 0 | 0 | 6898.6815 | 0 | 13618.9038 | 19675.5439 | 0 | 0 | -6898.6815 | 6056.6401 | 9988.8989 | 5842.0847 | 21.8841 | 3.2481e-05 | 0.33301 | 1.424 | 0.16392 | 1.0258 | 1.3066 | 0.36581 | 1.2761 | 3.3183e-10 | 0.3067
47.7998 | 1.4434 | 68.3736 | 41.8738 | 28.0281 | 4.1171 | 600 | 0 | 0 | 0 | 0 | 0 | 0 | 0 | 0 | 0 | 0 | 0 | 0 | -46953.1188 | -25106.2361 | -24843.3133 | 0 | 0 | 7094.5526 | 0 | 13618.9038 | 20234.5631 | 0 | 0 | -7094.5526 | 6615.6593 | 10272.7023 | 6027.6144 | 21.8841 | 3.2481e-05 | 0.33301 | 1.424 | 0.16392 | 1.0258 | 1.3066 | 0.36581 | 1.2761 | 3.2894e-10 | 0.31173
48.7998 | 1.4668 | 68.053 | 41.8213 | 28.4846 | 4.1842 | 600 | 0 | 0 | 0 | 0 | 0 | 0 | 0 | 0 | 0 | 0 | 0 | 0 | -46953.1188 | -25106.2361 | -24843.3133 | 0 | 0 | 7291.8621 | 0 | 13618.9038 | 20797.6875 | 0 | 0 | -7291.8621 | 7178.7836 | 10558.5898 | 6216.1746 | 21.8841 | 3.2481e-05 | 0.33301 | 1.424 | 0.16392 | 1.0258 | 1.3066 | 0.36581 | 1.2761 | 3.2599e-10 | 0.3168
49.7998 | 1.4905 | 67.7302 | 41.7683 | 28.9443 | 4.2517 | 600 | 0 | 0 | 0 | 0 | 0 | 0 | 0 | 0 | 0 | 0 | 0 | 0 | -46953.1188 | -25106.2361 | -24843.3133 | 0 | 0 | 7490.5336 | 0 | 13618.9038 | 21364.6993 | 0 | 0 | -7490.5336 | 7745.7955 | 10846.451 | 6407.7868 | 21.8841 | 3.2481e-05 | 0.33301 | 1.424 | 0.16392 | 1.0258 | 1.3066 | 0.36581 | 1.2761 | 3.2296e-10 | 0.32191
50.7998 | 1.5143 | 67.4053 | 41.7151 | 29.4069 | 4.3197 | 600 | 0 | 0 | 0 | 0 | 0 | 0 | 0 | 0 | 0 | 0 | 0 | 0 | -46953.1188 | -25106.2361 | -24843.3133 | 0 | 0 | 7690.4881 | 0 | 13618.9038 | 21935.3725 | 0 | 0 | -7690.4881 | 8316.4686 | 11136.1708 | 6602.4714 | 21.8841 | 3.2481e-05 | 0.33301 | 1.424 | 0.16392 | 1.0258 | 1.3066 | 0.36581 | 1.2761 | 3.1987e-10 | 0.32704
51.7998 | 1.5382 | 67.0784 | 41.6615 | 29.8724 | 4.388 | 600 | 0 | 0 | 0 | 0 | 0 | 0 | 0 | 0 | 0 | 0 | 0 | 0 | -46953.1188 | -25106.2361 | -24843.3133 | 0 | 0 | 7891.6433 | 0 | 13618.9038 | 22509.4728 | 0 | 0 | -7891.6433 | 8890.5689 | 11427.6306 | 6800.2476 | 21.8841 | 3.2481e-05 | 0.33301 | 1.424 | 0.16392 | 1.0258 | 1.3066 | 0.36581 | 1.2761 | 3.1671e-10 | 0.33221
52.7998 | 1.5622 | 66.7498 | 41.6076 | 30.3404 | 4.4568 | 600 | 0 | 0 | 0 | 0 | 0 | 0 | 0 | 0 | 0 | 0 | 0 | 0 | -46953.1188 | -25106.2361 | -24843.3133 | 0 | 0 | 8093.9148 | 0 | 13618.9038 | 23086.7589 | 0 | 0 | -8093.9148 | 9467.8551 | 11720.7078 | 7001.1333 | 21.8841 | 3.2481e-05 | 0.33301 | 1.424 | 0.16392 | 1.0258 | 1.3066 | 0.36581 | 1.2761 | 3.135e-10 | 0.33741
53.0498 | 1.5683 | 66.6674 | 41.5941 | 30.4578 | 4.474 | 600 | 0 | 0 | 0 | 0 | 0 | 0 | 0 | 0 | 0 | 0 | 0 | 0 | -46953.1188 | -25106.2361 | -24843.3133 | 0 | 0 | 8144.6487 | 0 | 13618.9038 | 23231.5542 | 0 | 0 | -8144.6487 | 9612.6504 | 11794.2176 | 7051.8422 | 21.8841 | 3.2481e-05 | 0.33301 | 1.424 | 0.16392 | 1.0258 | 1.3066 | 0.36581 | 1.2761 | 3.1268e-10 | 0.33871
53.2998 | 1.5743 | 66.5848 | 41.5806 | 30.5753 | 4.4913 | 600 | 0 | 0 | 0 | 0 | 0 | 0 | 0 | 0 | 0 | 0 | 0 | 0 | -46953.1188 | -25106.2361 | -24843.3133 | 0 | 0 | 8195.4456 | 0 | 13618.9038 | 23376.5292 | 0 | 0 | -8195.4456 | 9757.6254 | 11867.8187 | 7102.7468 | 21.8841 | 3.2481e-05 | 0.33301 | 1.424 | 0.16392 | 1.0258 | 1.3066 | 0.36581 | 1.2761 | 3.1186e-10 | 0.34002
53.3048 | 1.5744 | 66.5832 | 41.5803 | 30.5777 | 4.4916 | 600 | 0 | 0 | 0 | 0 | 0 | 0 | 0 | 0 | 0 | 0 | 0 | 0 | -46953.1188 | -25106.2361 | -24843.3133 | 0 | 0 | 8196.4622 | 0 | 13618.9038 | 23379.4306 | 0 | 0 | -8196.4622 | 9760.5267 | 11869.2916 | 7103.7669 | 21.8841 | 3.2481e-05 | 0.33301 | 1.424 | 0.16392 | 1.0258 | 1.3066 | 0.36581 | 1.2761 | 3.1185e-10 | 0.34004
53.3098 | 1.5746 | 66.5815 | 41.5801 | 30.58 | 4.492 | 600 | 0 | 0 | 0 | 0 | 0 | 0 | 0 | 0 | 0 | 0 | 0 | 0 | -46953.1188 | -25106.2361 | -24843.3133 | 0 | 0 | 8197.4787 | 0 | 13618.9038 | 23382.3319 | 0 | 0 | -8197.4787 | 9763.4281 | 11870.7646 | 7104.7871 | 21.8841 | 3.2481e-05 | 0.33301 | 1.424 | 0.16392 | 1.0258 | 1.3066 | 0.36581 | 1.2761 | 3.1183e-10 | 0.34007
53.3148 | 1.5747 | 66.5799 | 41.5798 | 30.5824 | 4.4923 | 600 | 0 | 0 | 0 | 0 | 0 | 0 | 0 | 0 | 0 | 0 | 0 | 0 | -46953.1188 | -25106.2361 | -24843.3133 | 0 | 0 | 8198.4954 | 0 | 13618.9038 | 23385.2334 | 0 | 0 | -8198.4954 | 9766.3295 | 11872.2376 | 7105.8073 | 21.8841 | 3.2481e-05 | 0.33301 | 1.424 | 0.16392 | 1.0258 | 1.3066 | 0.36581 | 1.2761 | 3.1181e-10 | 0.34009
53.3198 | 1.5748 | 66.5782 | 41.5795 | 30.5847 | 4.4927 | 600 | 0 | 0 | 0 | 0 | 0 | 0 | 0 | 0 | 0 | 0 | 0 | 0 | -46953.1188 | -25106.2361 | -24843.3133 | 0 | 0 | 8199.512 | 0 | 13618.9038 | 23388.1349 | 0 | 0 | -8199.512 | 9769.2311 | 11873.7107 | 7106.8276 | 21.8841 | 3.2481e-05 | 0.33301 | 1.424 | 0.16392 | 1.0258 | 1.3066 | 0.36581 | 1.2761 | 3.118e-10 | 0.34012
53.3248 | 1.5749 | 66.5766 | 41.5792 | 30.5871 | 4.493 | 600 | 0 | 0 | 0 | 0 | 0 | 0 | 0 | 0 | 0 | 0 | 0 | 0 | -46953.1188 | -25106.2361 | -24843.3133 | 0 | 0 | 8200.5287 | 0 | 13618.9038 | 23391.0365 | 0 | 0 | -8200.5287 | 9772.1327 | 11875.1837 | 7107.848 | 21.8841 | 3.2481e-05 | 0.33301 | 1.424 | 0.16392 | 1.0258 | 1.3066 | 0.36581 | 1.2761 | 3.1178e-10 | 0.34015
53.3348 | 1.5752 | 66.5733 | 41.5787 | 30.5918 | 4.4937 | 600 | 0 | 2.7799e-06 | 2.7799e-06 | 0 | 0 | 8.3398e-06 | 0 | 0 | 0 | 0 | 0 | 0 | -46953.1188 | -25106.2361 | -24843.3133 | 0 | 0 | 8202.5621 | 0 | 13618.9038 | 23396.8304 | 0 | 0 | -8202.5621 | 9777.9266 | 11878.13 | 7109.8891 | 21.8841 | 3.2481e-05 | 0.33301 | 1.424 | 0.16392 | 1.0258 | 1.3066 | 0.36581 | 1.2761 | 3.1175e-10 | 0.3402
53.3448 | 1.5754 | 66.5699 | 41.5782 | 30.5965 | 4.4944 | 600 | 0 | 6.6346e-06 | 6.6346e-06 | 0 | 0 | 3.6583e-05 | 0 | 0 | 0 | 0 | 0 | 0 | -46953.1188 | -25106.2361 | -24843.3133 | 0 | 0 | 8204.5956 | 0 | 13618.9038 | 23402.6019 | 0 | 0 | -8204.5956 | 9783.698 | 11881.0764 | 7111.9304 | 21.8841 | 3.2481e-05 | 0.33301 | 1.424 | 0.16392 | 1.0258 | 1.3066 | 0.36581 | 1.2761 | 3.1172e-10 | 0.34025
53.3548 | 1.5757 | 66.5666 | 41.5776 | 30.6012 | 4.4951 | 600.0001 | 0 | 1.0458e-05 | 1.0458e-05 | 0 | 0 | 8.786e-05 | 0 | 0 | 0 | 0 | 0 | 0 | -46953.1188 | -25106.2361 | -24843.3133 | 0 | 0 | 8206.6292 | 0 | 13618.9038 | 23408.3474 | 0 | 0 | -8206.6292 | 9789.4435 | 11884.023 | 7113.9721 | 21.8841 | 3.2481e-05 | 0.33301 | 1.424 | 0.16392 | 1.0258 | 1.3066 | 0.36581 | 1.2761 | 3.1168e-10 | 0.3403
53.413 | 1.5771 | 66.5473 | 41.5744 | 30.6285 | 4.4991 | 600.0008 | 0 | 3.2098e-05 | 3.2098e-05 | 0 | 0 | 0.00083079 | 0 | 0 | 0 | 0 | 0 | 0 | -46953.1188 | -25106.2361 | -24843.3133 | 0 | 0 | 8218.4652 | 0 | 13618.9038 | 23441.2804 | 0 | 0 | -8218.4652 | 9822.3765 | 11901.1725 | 7125.8593 | 21.8841 | 3.2481e-05 | 0.33301 | 1.424 | 0.16392 | 1.0258 | 1.3066 | 0.36581 | 1.2761 | 3.1149e-10 | 0.34061
53.4712 | 1.5785 | 66.5279 | 41.5712 | 30.6558 | 4.5031 | 600.0023 | 0 | 5.273e-05 | 5.273e-05 | 0 | 0 | 0.0023117 | 0 | 0 | 0 | 0 | 0 | 0 | -46953.1188 | -25106.2361 | -24843.3133 | 0 | 0 | 8230.3045 | 0 | 13618.9038 | 23473.381 | 0 | 0 | -8230.3045 | 9854.4771 | 11918.3267 | 7137.7571 | 21.884 | 3.2481e-05 | 0.33301 | 1.424 | 0.16392 | 1.0258 | 1.3066 | 0.36581 | 1.2761 | 3.1129e-10 | 0.34091
53.5294 | 1.5799 | 66.5084 | 41.5678 | 30.6831 | 4.5071 | 600.0045 | 0 | 7.2399e-05 | 7.2399e-05 | 0 | 0 | 0.0044962 | 0 | 0 | 0 | 0 | 0 | 0 | -46953.1188 | -25106.2361 | -24843.3133 | 0 | 0 | 8242.1468 | 0 | 13618.9038 | 23504.6881 | 0 | 0 | -8242.1468 | 9885.7843 | 11935.4854 | 7149.6655 | 21.884 | 3.2481e-05 | 0.33301 | 1.424 | 0.16392 | 1.0258 | 1.3066 | 0.36581 | 1.2761 | 3.111e-10 | 0.34121
53.6532 | 1.5828 | 66.4667 | 41.5607 | 30.7411 | 4.5156 | 600.0113 | 0 | 0.00011124 | 0.00011124 | 0 | 0 | 0.011317 | 0 | 0 | 0 | 0 | 0 | 0 | -46953.1188 | -25106.2361 | -24843.3133 | 0 | 0 | 8267.3538 | 0 | 13618.9038 | 23568.8508 | 0 | 0 | -8267.3538 | 9949.9469 | 11972.0085 | 7175.0386 | 21.8837 | 3.2481e-05 | 0.33301 | 1.424 | 0.16392 | 1.0258 | 1.3066 | 0.36581 | 1.2761 | 3.1067e-10 | 0.34186
53.777 | 1.5858 | 66.4247 | 41.5533 | 30.799 | 4.5241 | 600.0209 | 0 | 0.00014633 | 0.00014633 | 0 | 0 | 0.020885 | 0 | 0 | 0 | 0 | 0 | 0 | -46953.1188 | -25106.2361 | -24843.3133 | 0 | 0 | 8292.5738 | 0 | 13618.9038 | 23629.9188 | 0 | 0 | -8292.5738 | 10011.0149 | 12008.5503 | 7200.4598 | 21.8834 | 3.2482e-05 | 0.33301 | 1.424 | 0.16392 | 1.0258 | 1.3066 | 0.36581 | 1.2761 | 3.1024e-10 | 0.3425
53.9009 | 1.5888 | 66.3824 | 41.5457 | 30.8567 | 4.5326 | 600.033 | 0 | 0.00017803 | 0.00017803 | 0 | 0 | 0.032934 | 0 | 0 | 0 | 0 | 0 | 0 | -46953.1188 | -25106.2361 | -24843.3133 | 0 | 0 | 8317.806 | 0 | 13618.9038 | 23688.1921 | 0 | 0 | -8317.806 | 10069.2882 | 12045.1098 | 7225.9291 | 21.8829 | 3.2482e-05 | 0.33301 | 1.424 | 0.16392 | 1.0258 | 1.3066 | 0.36581 | 1.2761 | 3.098e-10 | 0.34314
54.0247 | 1.5918 | 66.3398 | 41.538 | 30.9144 | 4.5411 | 600.0473 | 0 | 0.00020668 | 0.00020668 | 0 | 0 | 0.047225 | 0 | 0 | 0 | 0 | 0 | 0 | -46953.1188 | -25106.2361 | -24843.3133 | 0 | 0 | 8343.0499 | 0 | 13618.9038 | 23743.9418 | 0 | 0 | -8343.0499 | 10125.0379 | 12081.6862 | 7251.4466 | 21.8824 | 3.2483e-05 | 0.33301 | 1.424 | 0.16392 | 1.0258 | 1.3066 | 0.36581 | 1.2761 | 3.0935e-10 | 0.34378
54.2252 | 1.5966 | 66.2703 | 41.5252 | 31.0076 | 4.5548 | 600.0747 | 0 | 0.00024732 | 0.00024732 | 0 | 0 | 0.074539 | 0 | 0 | 0 | 0 | 0 | 0 | -46953.1188 | -25106.2361 | -24843.3133 | 0 | 0 | 8383.9559 | 0 | 13618.9038 | 23829.541 | 0 | 0 | -8383.9559 | 10210.6371 | 12140.9557 | 7292.875 | 21.8814 | 3.2485e-05 | 0.33301 | 1.424 | 0.16392 | 1.0258 | 1.3066 | 0.36581 | 1.2761 | 3.0862e-10 | 0.34482
54.4257 | 1.6013 | 66.2003 | 41.5121 | 31.1007 | 4.5685 | 600.1066 | 0 | 0.0002818 | 0.0002818 | 0 | 0 | 0.10637 | 0 | 0 | 0 | 0 | 0 | 0 | -46953.1188 | -25106.2361 | -24843.3133 | 0 | 0 | 8424.8885 | 0 | 13618.9038 | 23910.0605 | 0 | 0 | -8424.8885 | 10291.1567 | 12200.2638 | 7334.4298 | 21.8802 | 3.2486e-05 | 0.33301 | 1.424 | 0.16392 | 1.0258 | 1.3066 | 0.36581 | 1.2761 | 3.0787e-10 | 0.34585
54.6262 | 1.6061 | 66.1298 | 41.4987 | 31.1935 | 4.5821 | 600.1423 | 0 | 0.00031105 | 0.00031105 | 0 | 0 | 0.14205 | 0 | 0 | 0 | 0 | 0 | 0 | -46953.1188 | -25106.2361 | -24843.3133 | 0 | 0 | 8465.8457 | 0 | 13618.9038 | 23986.2756 | 0 | 0 | -8465.8457 | 10367.3718 | 12259.6074 | 7376.1112 | 21.8789 | 3.2488e-05 | 0.33301 | 1.424 | 0.16392 | 1.0258 | 1.3066 | 0.36581 | 1.2761 | 3.0712e-10 | 0.34688
54.8268 | 1.6109 | 66.0589 | 41.4851 | 31.2863 | 4.5957 | 600.1813 | 0 | 0.00033586 | 0.00033586 | 0 | 0 | 0.18097 | 0 | 0 | 0 | 0 | 0 | 0 | -46953.1188 | -25106.2361 | -24843.3133 | 0 | 0 | 8506.8258 | 0 | 13618.9038 | 24058.844 | 0 | 0 | -8506.8258 | 10439.9402 | 12318.984 | 7417.9193 | 21.8775 | 3.249e-05 | 0.33301 | 1.424 | 0.16392 | 1.0258 | 1.3066 | 0.36581 | 1.2761 | 3.0635e-10 | 0.34791
55.0273 | 1.6156 | 65.9877 | 41.4713 | 31.379 | 4.6093 | 600.223 | 0 | 0.0003569 | 0.0003569 | 0 | 0 | 0.22266 | 0 | 0 | 0 | 0 | 0 | 0 | -46953.1188 | -25106.2361 | -24843.3133 | 0 | 0 | 8547.8269 | 0 | 13618.9038 | 24128.3229 | 0 | 0 | -8547.8269 | 10509.4191 | 12378.3912 | 7459.854 | 21.876 | 3.2493e-05 | 0.33301 | 1.424 | 0.16392 | 1.0258 | 1.3066 | 0.36581 | 1.2761 | 3.0558e-10 | 0.34894
55.4476 | 1.6256 | 65.8377 | 41.4419 | 31.5729 | 4.6378 | 600.3176 | 0 | 0.00039124 | 0.00039124 | 0 | 0 | 0.31704 | 0 | 0 | 0 | 0 | 0 | 0 | -46953.1188 | -25106.2361 | -24843.3133 | 0 | 0 | 8633.8267 | 0 | 13618.9038 | 24266.147 | 0 | 0 | -8633.8267 | 10647.2431 | 12502.9974 | 7548.1607 | 21.8725 | 3.2498e-05 | 0.33301 | 1.424 | 0.16392 | 1.0258 | 1.3066 | 0.36581 | 1.2761 | 3.0394e-10 | 0.35109
55.8679 | 1.6356 | 65.6868 | 41.412 | 31.7665 | 4.6663 | 600.4196 | 0 | 0.00041553 | 0.00041553 | 0 | 0 | 0.41883 | 0 | 0 | 0 | 0 | 0 | 0 | -46953.1188 | -25106.2361 | -24843.3133 | 0 | 0 | 8719.9008 | 0 | 13618.9038 | 24395.7304 | 0 | 0 | -8719.9008 | 10776.8266 | 12627.7112 | 7637.0249 | 21.8688 | 3.2503e-05 | 0.33301 | 1.424 | 0.16392 | 1.0258 | 1.3066 | 0.36581 | 1.2761 | 3.0228e-10 | 0.35324
56.1999 | 1.6434 | 65.5671 | 41.388 | 31.9194 | 4.6887 | 600.5039 | 0 | 0.00042961 | 0.00042961 | 0 | 0 | 0.50307 | 0 | 0 | 0 | 0 | 0 | 0 | -46953.1188 | -25106.2361 | -24843.3133 | 0 | 0 | 8787.9426 | 0 | 13618.9038 | 24493.8531 | 0 | 0 | -8787.9426 | 10874.9493 | 12726.2979 | 7707.6193 | 21.8658 | 3.2508e-05 | 0.33301 | 1.424 | 0.16392 | 1.0258 | 1.3066 | 0.36581 | 1.2761 | 3.0096e-10 | 0.35494
56.5319 | 1.6513 | 65.4471 | 41.3639 | 32.0721 | 4.7112 | 600.5907 | 0 | 0.00044033 | 0.00044033 | 0 | 0 | 0.58981 | 0 | 0 | 0 | 0 | 0 | 0 | -46953.1188 | -25106.2361 | -24843.3133 | 0 | 0 | 8856.0197 | 0 | 13618.9038 | 24589.2431 | 0 | 0 | -8856.0197 | 10970.3392 | 12824.9355 | 7778.5621 | 21.8626 | 3.2513e-05 | 0.33301 | 1.424 | 0.16392 | 1.0258 | 1.3066 | 0.36581 | 1.2761 | 2.9963e-10 | 0.35664
56.864 | 1.6591 | 65.3269 | 41.3397 | 32.2248 | 4.7336 | 600.6793 | 0 | 0.00044847 | 0.00044847 | 0 | 0 | 0.67843 | 0 | 0 | 0 | 0 | 0 | 0 | -46953.1188 | -25106.2361 | -24843.3133 | 0 | 0 | 8924.1278 | 0 | 13618.9038 | 24682.5621 | 0 | 0 | -8924.1278 | 11063.6582 | 12923.6181 | 7849.8534 | 21.8594 | 3.2517e-05 | 0.33301 | 1.424 | 0.16392 | 1.0258 | 1.3066 | 0.36581 | 1.2761 | 2.9829e-10 | 0.35833
57.196 | 1.667 | 65.2065 | 41.3154 | 32.3774 | 4.756 | 600.7694 | 0 | 0.00045467 | 0.00045467 | 0 | 0 | 0.7685 | 0 | 0 | 0 | 0 | 0 | 0 | -46953.1188 | -25106.2361 | -24843.3133 | 0 | 0 | 8992.263 | 0 | 13618.9038 | 24774.3135 | 0 | 0 | -8992.263 | 11155.4096 | 13022.3398 | 7921.4934 | 21.8561 | 3.2522e-05 | 0.33301 | 1.424 | 0.16392 | 1.0258 | 1.3066 | 0.36581 | 1.2761 | 2.9695e-10 | 0.36003
57.528 | 1.6748 | 65.0861 | 41.291 | 32.53 | 4.7784 | 600.8606 | 0 | 0.00045936 | 0.00045936 | 0 | 0 | 0.85967 | 0 | 0 | 0 | 0 | 0 | 0 | -46953.1188 | -25106.2361 | -24843.3133 | 0 | 0 | 9060.4215 | 0 | 13618.9038 | 24864.8775 | 0 | 0 | -9060.4215 | 11245.9737 | 13121.0954 | 7993.4821 | 21.8528 | 3.2527e-05 | 0.33301 | 1.424 | 0.16392 | 1.0258 | 1.3066 | 0.36581 | 1.2761 | 2.9561e-10 | 0.36172
57.86 | 1.6827 | 64.9655 | 41.2666 | 32.6825 | 4.8008 | 600.9527 | 0 | 0.00046291 | 0.00046291 | 0 | 0 | 0.95167 | 0 | 0 | 0 | 0 | 0 | 0 | -46953.1188 | -25106.2361 | -24843.3133 | 0 | 0 | 9128.5997 | 0 | 13618.9038 | 24954.5441 | 0 | 0 | -9128.5997 | 11335.6403 | 13219.8794 | 8065.8197 | 21.8494 | 3.2532e-05 | 0.33301 | 1.424 | 0.16392 | 1.0258 | 1.3066 | 0.36581 | 1.2761 | 2.9427e-10 | 0.36341
58.2859 | 1.6927 | 64.8108 | 41.2351 | 32.878 | 4.8295 | 601.0716 | 0 | 0.00046621 | 0.00046621 | 0 | 0 | 1.0706 | 0 | 0 | 0 | 0 | 0 | 0 | -46953.1188 | -25106.2361 | -24843.3133 | 0 | 0 | 9216.0766 | 0 | 13618.9038 | 25068.6038 | 0 | 0 | -9216.0766 | 11449.6999 | 13346.6257 | 8159.1199 | 21.8451 | 3.2539e-05 | 0.33301 | 1.424 | 0.16392 | 1.0258 | 1.3066 | 0.36581 | 1.2761 | 2.9254e-10 | 0.36558
58.7118 | 1.7028 | 64.656 | 41.2037 | 33.0735 | 4.8583 | 601.1913 | 0 | 0.00046849 | 0.00046849 | 0 | 0 | 1.1902 | 0 | 0 | 0 | 0 | 0 | 0 | -46953.1188 | -25106.2361 | -24843.3133 | 0 | 0 | 9303.5732 | 0 | 13618.9038 | 25181.8784 | 0 | 0 | -9303.5732 | 11562.9745 | 13473.4003 | 8252.9944 | 21.8408 | 3.2545e-05 | 0.33301 | 1.424 | 0.16392 | 1.0258 | 1.3066 | 0.36581 | 1.2761 | 2.9081e-10 | 0.36775
59.1377 | 1.7128 | 64.5012 | 41.1722 | 33.269 | 4.887 | 601.3114 | 0 | 0.00047003 | 0.00047003 | 0 | 0 | 1.3104 | 0 | 0 | 0 | 0 | 0 | 0 | -46953.1188 | -25106.2361 | -24843.3133 | 0 | 0 | 9391.0824 | 0 | 13618.9038 | 25294.6053 | 0 | 0 | -9391.0824 | 11675.7014 | 13600.1932 | 8347.4434 | 21.8364 | 3.2552e-05 | 0.33301 | 1.424 | 0.16392 | 1.0258 | 1.3066 | 0.36581 | 1.2761 | 2.8907e-10 | 0.36992
59.5636 | 1.7228 | 64.3464 | 41.1407 | 33.4643 | 4.9157 | 601.432 | 0 | 0.00047104 | 0.00047104 | 0 | 0 | 1.4309 | 0 | 0 | 0 | 0 | 0 | 0 | -46953.1188 | -25106.2361 | -24843.3133 | 0 | 0 | 9478.5974 | 0 | 13618.9038 | 25406.9491 | 0 | 0 | -9478.5974 | 11788.0452 | 13726.9945 | 8442.4669 | 21.832 | 3.2558e-05 | 0.33301 | 1.424 | 0.16392 | 1.0258 | 1.3066 | 0.36581 | 1.2761 | 2.8734e-10 | 0.37209
59.9895 | 1.7329 | 64.1917 | 41.1092 | 33.6595 | 4.9443 | 601.5527 | 0 | 0.00047166 | 0.00047166 | 0 | 0 | 1.5517 | 0 | 0 | 0 | 0 | 0 | 0 | -46953.1188 | -25106.2361 | -24843.3133 | 0 | 0 | 9566.1113 | 0 | 13618.9038 | 25519.0234 | 0 | 0 | -9566.1113 | 11900.1196 | 13853.7942 | 8538.0649 | 21.8276 | 3.2565e-05 | 0.33301 | 1.424 | 0.16392 | 1.0258 | 1.3066 | 0.36581 | 1.2761 | 2.856e-10 | 0.37426
60.4154 | 1.7429 | 64.037 | 41.0777 | 33.8547 | 4.973 | 601.6736 | 0 | 0.00047201 | 0.00047201 | 0 | 0 | 1.6726 | 0 | 0 | 0 | 0 | 0 | 0 | -46953.1188 | -25106.2361 | -24843.3133 | 0 | 0 | 9653.6174 | 0 | 13618.9038 | 25630.906 | 0 | 0 | -9653.6174 | 12012.0022 | 13980.5827 | 8634.2374 | 21.8232 | 3.2571e-05 | 0.33301 | 1.424 | 0.16392 | 1.0258 | 1.3066 | 0.36581 | 1.2761 | 2.8386e-10 | 0.37643
60.9632 | 1.7558 | 63.8382 | 41.0372 | 34.1055 | 5.0098 | 601.8292 | 0 | 0.00047215 | 0.00047215 | 0 | 0 | 1.8282 | 0 | 0 | 0 | 0 | 0 | 0 | -46953.1188 | -25106.2361 | -24843.3133 | 0 | 0 | 9766.1451 | 0 | 13618.9038 | 25774.6118 | 0 | 0 | -9766.1451 | 12155.7079 | 14143.6251 | 8758.7791 | 21.8176 | 3.258e-05 | 0.33301 | 1.424 | 0.16392 | 1.0258 | 1.3066 | 0.36581 | 1.2761 | 2.8163e-10 | 0.37921
61.511 | 1.7687 | 63.6395 | 40.9967 | 34.3561 | 5.0467 | 601.9849 | 0 | 0.00047206 | 0.00047206 | 0 | 0 | 1.9838 | 0 | 0 | 0 | 0 | 0 | 0 | -46953.1188 | -25106.2361 | -24843.3133 | 0 | 0 | 9878.6345 | 0 | 13618.9038 | 25918.1534 | 0 | 0 | -9878.6345 | 12299.2496 | 14306.6121 | 8884.2708 | 21.812 | 3.2588e-05 | 0.33301 | 1.424 | 0.16392 | 1.0258 | 1.3066 | 0.36581 | 1.2761 | 2.7939e-10 | 0.382
62.0588 | 1.7816 | 63.441 | 40.9563 | 34.6064 | 5.0834 | 602.1405 | 0 | 0.00047178 | 0.00047178 | 0 | 0 | 2.1395 | 0 | 0 | 0 | 0 | 0 | 0 | -46953.1188 | -25106.2361 | -24843.3133 | 0 | 0 | 9991.0715 | 0 | 13618.9038 | 26061.5689 | 0 | 0 | -9991.0715 | 12442.6651 | 14469.5231 | 9010.7121 | 21.8063 | 3.2596e-05 | 0.33301 | 1.424 | 0.16392 | 1.0258 | 1.3066 | 0.36581 | 1.2761 | 2.7716e-10 | 0.38477
62.6066 | 1.7944 | 63.2427 | 40.9159 | 34.8565 | 5.1202 | 602.2961 | 0 | 0.00047137 | 0.00047137 | 0 | 0 | 2.295 | 0 | 0 | 0 | 0 | 0 | 0 | -46953.1188 | -25106.2361 | -24843.3133 | 0 | 0 | 10103.4419 | 0 | 13618.9038 | 26204.8765 | 0 | 0 | -10103.4419 | 12585.9726 | 14632.3376 | 9138.1025 | 21.8007 | 3.2605e-05 | 0.33301 | 1.424 | 0.16392 | 1.0258 | 1.3066 | 0.36581 | 1.2761 | 2.7492e-10 | 0.38755
63.1543 | 1.8073 | 63.0447 | 40.8755 | 35.1062 | 5.1568 | 602.4516 | 0 | 0.00047086 | 0.00047086 | 0 | 0 | 2.4505 | 0 | 0 | 0 | 0 | 0 | 0 | -46953.1188 | -25106.2361 | -24843.3133 | 0 | 0 | 10215.7314 | 0 | 13618.9038 | 26348.0812 | 0 | 0 | -10215.7314 | 12729.1773 | 14795.0349 | 9266.4415 | 21.7951 | 3.2613e-05 | 0.33301 | 1.424 | 0.16392 | 1.0258 | 1.3066 | 0.36581 | 1.2761 | 2.7268e-10 | 0.39032
63.8243 | 1.8229 | 62.8029 | 40.8263 | 35.4112 | 5.2016 | 602.6415 | 0 | 0.00047011 | 0.00047011 | 0 | 0 | 2.6404 | 0 | 0 | 0 | 0 | 0 | 0 | -46953.1188 | -25106.2361 | -24843.3133 | 0 | 0 | 10352.9299 | 0 | 13618.9038 | 26523.0743 | 0 | 0 | -10352.9299 | 12904.1705 | 14993.8232 | 9424.688 | 21.7882 | 3.2624e-05 | 0.33301 | 1.424 | 0.16392 | 1.0258 | 1.3066 | 0.36581 | 1.2761 | 2.6995e-10 | 0.39371
64.4942 | 1.8386 | 62.5615 | 40.7771 | 35.7156 | 5.2464 | 602.8312 | 0 | 0.00046924 | 0.00046924 | 0 | 0 | 2.8301 | 0 | 0 | 0 | 0 | 0 | 0 | -46953.1188 | -25106.2361 | -24843.3133 | 0 | 0 | 10489.9603 | 0 | 13618.9038 | 26697.8914 | 0 | 0 | -10489.9603 | 13078.9876 | 15192.3679 | 9584.3505 | 21.7813 | 3.2634e-05 | 0.33301 | 1.424 | 0.16392 | 1.0258 | 1.3066 | 0.36581 | 1.2761 | 2.6721e-10 | 0.39709
65.1642 | 1.8542 | 62.3207 | 40.728 | 36.0194 | 5.291 | 603.0205 | 0 | 0.00046828 | 0.00046828 | 0 | 0 | 3.0194 | 0 | 0 | 0 | 0 | 0 | 0 | -46953.1188 | -25106.2361 | -24843.3133 | 0 | 0 | 10626.7968 | 0 | 13618.9038 | 26872.5089 | 0 | 0 | -10626.7968 | 13253.6051 | 15390.6314 | 9745.4271 | 21.7745 | 3.2644e-05 | 0.33301 | 1.424 | 0.16392 | 1.0258 | 1.3066 | 0.36581 | 1.2761 | 2.6448e-10 | 0.40046
65.8341 | 1.8698 | 62.0804 | 40.6791 | 36.3226 | 5.3355 | 603.2095 | 0 | 0.00046721 | 0.00046721 | 0 | 0 | 3.2084 | 0 | 0 | 0 | 0 | 0 | 0 | -46953.1188 | -25106.2361 | -24843.3133 | 0 | 0 | 10763.4133 | 0 | 13618.9038 | 27046.899 | 0 | 0 | -10763.4133 | 13427.9952 | 15588.5764 | 9907.9157 | 21.7677 | 3.2654e-05 | 0.33301 | 1.424 | 0.16392 | 1.0258 | 1.3066 | 0.36581 | 1.2761 | 2.6174e-10 | 0.40383
66.5046 | 1.8853 | 61.8405 | 40.6302 | 36.6252 | 5.38 | 603.3983 | 0 | 0.00046606 | 0.00046606 | 0 | 0 | 3.3971 | 0 | 0 | 0 | 0 | 0 | 0 | -46953.1188 | -25106.2361 | -24843.3133 | 0 | 0 | 10899.883 | 0 | 13618.9038 | 27221.1582 | 0 | 0 | -10899.883 | 13602.2544 | 15786.3087 | 10071.9335 | 21.7609 | 3.2665e-05 | 0.33301 | 1.424 | 0.16392 | 1.0258 | 1.3066 | 0.36581 | 1.2761 | 2.5901e-10 | 0.40719
67.175 | 1.9009 | 61.6012 | 40.5815 | 36.927 | 5.4243 | 603.5866 | 0 | 0.00046481 | 0.00046481 | 0 | 0 | 3.5855 | 0 | 0 | 0 | 0 | 0 | 0 | -46953.1188 | -25106.2361 | -24843.3133 | 0 | 0 | 11036.0807 | 0 | 13618.9038 | 27395.1289 | 0 | 0 | -11036.0807 | 13776.225 | 15983.6469 | 10237.3601 | 21.7541 | 3.2675e-05 | 0.33301 | 1.424 | 0.16392 | 1.0258 | 1.3066 | 0.36581 | 1.2761 | 2.5628e-10 | 0.41054
67.8454 | 1.9163 | 61.3626 | 40.5329 | 37.228 | 5.4685 | 603.7744 | 0 | 0.00046347 | 0.00046347 | 0 | 0 | 3.7733 | 0 | 0 | 0 | 0 | 0 | 0 | -46953.1188 | -25106.2361 | -24843.3133 | 0 | 0 | 11171.9806 | 0 | 13618.9038 | 27568.7791 | 0 | 0 | -11171.9806 | 13949.8752 | 16180.5535 | 10404.1928 | 21.7473 | 3.2685e-05 | 0.33301 | 1.424 | 0.16392 | 1.0258 | 1.3066 | 0.36581 | 1.2761 | 2.5355e-10 | 0.41388
68.5158 | 1.9318 | 61.1247 | 40.4844 | 37.5281 | 5.5126 | 603.9618 | 0 | 0.00046205 | 0.00046205 | 0 | 0 | 3.9607 | 0 | 0 | 0 | 0 | 0 | 0 | -46953.1188 | -25106.2361 | -24843.3133 | 0 | 0 | 11307.5569 | 0 | 13618.9038 | 27742.0766 | 0 | 0 | -11307.5569 | 14123.1728 | 16376.9914 | 10572.4282 | 21.7406 | 3.2695e-05 | 0.33301 | 1.424 | 0.16392 | 1.0258 | 1.3066 | 0.36581 | 1.2761 | 2.5082e-10 | 0.41721
69.1864 | 1.9471 | 60.8876 | 40.4361 | 37.8273 | 5.5565 | 604.1486 | 0 | 0.00046054 | 0.00046054 | 0 | 0 | 4.1475 | 0 | 0 | 0 | 0 | 0 | 0 | -46953.1188 | -25106.2361 | -24843.3133 | 0 | 0 | 11442.8135 | 0 | 13618.9038 | 27915.0267 | 0 | 0 | -11442.8135 | 14296.1228 | 16572.9659 | 10742.1001 | 21.7338 | 3.2705e-05 | 0.33301 | 1.424 | 0.16392 | 1.0258 | 1.3066 | 0.36581 | 1.2761 | 2.481e-10 | 0.42054
69.857 | 1.9625 | 60.6512 | 40.388 | 38.1254 | 5.6003 | 604.3349 | 0 | 0.00045894 | 0.00045894 | 0 | 0 | 4.3338 | 0 | 0 | 0 | 0 | 0 | 0 | -46953.1188 | -25106.2361 | -24843.3133 | 0 | 0 | 11577.6952 | 0 | 13618.9038 | 28087.5589 | 0 | 0 | -11577.6952 | 14468.6551 | 16768.3973 | 10913.1682 | 21.7271 | 3.2715e-05 | 0.33301 | 1.424 | 0.16392 | 1.0258 | 1.3066 | 0.36581 | 1.2761 | 2.4538e-10 | 0.42385
70.5276 | 1.9778 | 60.4157 | 40.3401 | 38.4226 | 5.644 | 604.5206 | 0 | 0.00045726 | 0.00045726 | 0 | 0 | 4.5195 | 0 | 0 | 0 | 0 | 0 | 0 | -46953.1188 | -25106.2361 | -24843.3133 | 0 | 0 | 11712.1765 | 0 | 13618.9038 | 28259.6409 | 0 | 0 | -11712.1765 | 14640.737 | 16963.2485 | 11085.6284 | 21.7205 | 3.2725e-05 | 0.33301 | 1.424 | 0.16392 | 1.0258 | 1.3066 | 0.36581 | 1.2761 | 2.4266e-10 | 0.42715
71.1981 | 1.993 | 60.1811 | 40.2923 | 38.7186 | 5.6875 | 604.7056 | 0 | 0.00045549 | 0.00045549 | 0 | 0 | 4.7045 | 0 | 0 | 0 | 0 | 0 | 0 | -46953.1188 | -25106.2361 | -24843.3133 | 0 | 0 | 11846.2321 | 0 | 13618.9038 | 28431.2401 | 0 | 0 | -11846.2321 | 14812.3363 | 17157.4829 | 11259.4765 | 21.7138 | 3.2735e-05 | 0.33301 | 1.424 | 0.16392 | 1.0258 | 1.3066 | 0.36581 | 1.2761 | 2.3995e-10 | 0.43043
72.1901 | 2.0154 | 59.8358 | 40.222 | 39.1543 | 5.7515 | 604.9781 | 0 | 0.00045272 | 0.00045272 | 0 | 0 | 4.977 | 0 | 0 | 0 | 0 | 0 | 0 | -46953.1188 | -25106.2361 | -24843.3133 | 0 | 0 | 12043.7025 | 0 | 13618.9038 | 28684.1283 | 0 | 0 | -12043.7025 | 15065.2245 | 17443.5997 | 11519.1846 | 21.704 | 3.275e-05 | 0.33301 | 1.424 | 0.16392 | 1.0258 | 1.3066 | 0.36581 | 1.2761 | 2.3595e-10 | 0.43527
73.1821 | 2.0376 | 59.4927 | 40.1521 | 39.5872 | 5.8151 | 605.249 | 0 | 0.00044978 | 0.00044978 | 0 | 0 | 5.2478 | 0 | 0 | 0 | 0 | 0 | 0 | -46953.1188 | -25106.2361 | -24843.3133 | 0 | 0 | 12240.1053 | 0 | 13618.9038 | 28935.7856 | 0 | 0 | -12240.1053 | 15316.8818 | 17728.1696 | 11781.9041 | 21.6943 | 3.2765e-05 | 0.33301 | 1.424 | 0.16392 | 1.0258 | 1.3066 | 0.36581 | 1.2761 | 2.3195e-10 | 0.44008
74.1741 | 2.0597 | 59.1519 | 40.0827 | 40.0173 | 5.8782 | 605.5181 | 0 | 0.00044665 | 0.00044665 | 0 | 0 | 5.517 | 0 | 0 | 0 | 0 | 0 | 0 | -46953.1188 | -25106.2361 | -24843.3133 | 0 | 0 | 12435.3604 | 0 | 13618.9038 | 29186.109 | 0 | 0 | -12435.3604 | 15567.2052 | 18011.0765 | 12047.6182 | 21.6847 | 3.2779e-05 | 0.33301 | 1.424 | 0.16392 | 1.0258 | 1.3066 | 0.36581 | 1.2761 | 2.2797e-10 | 0.44485
75.1661 | 2.0817 | 58.8135 | 40.0139 | 40.4443 | 5.941 | 605.7855 | 0 | 0.00044335 | 0.00044335 | 0 | 0 | 5.7843 | 0 | 0 | 0 | 0 | 0 | 0 | -46953.1188 | -25106.2361 | -24843.3133 | 0 | 0 | 12629.3883 | 0 | 13618.9038 | 29434.9963 | 0 | 0 | -12629.3883 | 15816.0924 | 18292.2055 | 12316.3085 | 21.6751 | 3.2794e-05 | 0.33301 | 1.424 | 0.16392 | 1.0258 | 1.3066 | 0.36581 | 1.2761 | 2.24e-10 | 0.44959
76.1661 | 2.1036 | 58.475 | 39.945 | 40.8714 | 6.0037 | 606.0531 | 0 | 0.00043984 | 0.00043984 | 0 | 0 | 6.0519 | 0 | 0 | 0 | 0 | 0 | 0 | -46953.1188 | -25106.2361 | -24843.3133 | 0 | 0 | 12823.6628 | 0 | 13618.9038 | 29684.3388 | 0 | 0 | -12823.6628 | 16065.435 | 18573.6916 | 12590.1633 | 21.6655 | 3.2808e-05 | 0.33301 | 1.424 | 0.16392 | 1.0258 | 1.3066 | 0.36581 | 1.2761 | 2.2001e-10 | 0.45434
77.1661 | 2.1254 | 58.1393 | 39.8767 | 41.2951 | 6.066 | 606.3186 | 0 | 0.00043617 | 0.00043617 | 0 | 0 | 6.3174 | 0 | 0 | 0 | 0 | 0 | 0 | -46953.1188 | -25106.2361 | -24843.3133 | 0 | 0 | 13016.5314 | 0 | 13618.9038 | 29932.0169 | 0 | 0 | -13016.5314 | 16313.1131 | 18853.1408 | 12867.002 | 21.6561 | 3.2823e-05 | 0.33301 | 1.424 | 0.16392 | 1.0258 | 1.3066 | 0.36581 | 1.2761 | 2.1604e-10 | 0.45904
78.1661 | 2.147 | 57.8065 | 39.8089 | 41.7152 | 6.1277 | 606.582 | 0 | 0.00043232 | 0.00043232 | 0 | 0 | 6.5808 | 0 | 0 | 0 | 0 | 0 | 0 | -46953.1188 | -25106.2361 | -24843.3133 | 0 | 0 | 13207.916 | 0 | 13618.9038 | 30177.9294 | 0 | 0 | -13207.916 | 16559.0256 | 19130.4397 | 13146.8024 | 21.6467 | 3.2837e-05 | 0.33301 | 1.424 | 0.16392 | 1.0258 | 1.3066 | 0.36581 | 1.2761 | 2.1208e-10 | 0.46371
79.1661 | 2.1684 | 57.4767 | 39.7418 | 42.1315 | 6.1888 | 606.843 | 0 | 0.0004283 | 0.0004283 | 0 | 0 | 6.8418 | 0 | 0 | 0 | 0 | 0 | 0 | -46953.1188 | -25106.2361 | -24843.3133 | 0 | 0 | 13397.7395 | 0 | 13618.9038 | 30421.9767 | 0 | 0 | -13397.7395 | 16803.0728 | 19405.4768 | 13429.5409 | 21.6373 | 3.2851e-05 | 0.33301 | 1.424 | 0.16392 | 1.0258 | 1.3066 | 0.36581 | 1.2761 | 2.0813e-10 | 0.46833
80.1661 | 2.1896 | 57.15 | 39.6753 | 42.5439 | 6.2494 | 607.1018 | 0 | 0.00042412 | 0.00042412 | 0 | 0 | 7.1005 | 0 | 0 | 0 | 0 | 0 | 0 | -46953.1188 | -25106.2361 | -24843.3133 | 0 | 0 | 13585.9262 | 0 | 13618.9038 | 30664.0604 | 0 | 0 | -13585.9262 | 17045.1566 | 19678.1424 | 13715.1928 | 21.6281 | 3.2865e-05 | 0.33301 | 1.424 | 0.16392 | 1.0258 | 1.3066 | 0.36581 | 1.2761 | 2.042e-10 | 0.47291
81.0762 | 2.2087 | 56.8555 | 39.6154 | 42.9157 | 6.304 | 607.3351 | 0 | 0.00042018 | 0.00042018 | 0 | 0 | 7.3338 | 0 | 0 | 0 | 0 | 0 | 0 | -46953.1188 | -25106.2361 | -24843.3133 | 0 | 0 | 13755.7105 | 0 | 13618.9038 | 30882.594 | 0 | 0 | -13755.7105 | 17263.6902 | 19924.1445 | 13977.676 | 21.6198 | 3.2878e-05 | 0.33301 | 1.424 | 0.16392 | 1.0258 | 1.3066 | 0.36581 | 1.2761 | 2.0064e-10 | 0.47703
81.9863 | 2.2277 | 56.5638 | 39.5561 | 43.2839 | 6.3581 | 607.5662 | 0 | 0.00041611 | 0.00041611 | 0 | 0 | 7.565 | 0 | 0 | 0 | 0 | 0 | 0 | -46953.1188 | -25106.2361 | -24843.3133 | 0 | 0 | 13924.0221 | 0 | 13618.9038 | 31099.3494 | 0 | 0 | -13924.0221 | 17480.4455 | 20168.0127 | 14242.5307 | 21.6116 | 3.289e-05 | 0.33301 | 1.424 | 0.16392 | 1.0258 | 1.3066 | 0.36581 | 1.2761 | 1.971e-10 | 0.48112
82.8964 | 2.2464 | 56.275 | 39.4973 | 43.6486 | 6.4117 | 607.7952 | 0 | 0.00041191 | 0.00041191 | 0 | 0 | 7.794 | 0 | 0 | 0 | 0 | 0 | 0 | -46953.1188 | -25106.2361 | -24843.3133 | 0 | 0 | 14090.8066 | 0 | 13618.9038 | 31314.2559 | 0 | 0 | -14090.8066 | 17695.352 | 20409.6685 | 14509.7359 | 21.6034 | 3.2903e-05 | 0.33301 | 1.424 | 0.16392 | 1.0258 | 1.3066 | 0.36581 | 1.2761 | 1.9357e-10 | 0.48517
83.8065 | 2.265 | 55.9891 | 39.4392 | 44.0095 | 6.4647 | 608.0219 | 0 | 0.00040758 | 0.00040758 | 0 | 0 | 8.0207 | 0 | 0 | 0 | 0 | 0 | 0 | -46953.1188 | -25106.2361 | -24843.3133 | 0 | 0 | 14256.0109 | 0 | 13618.9038 | 31527.244 | 0 | 0 | -14256.0109 | 17908.3401 | 20649.0345 | 14779.2699 | 21.5954 | 3.2915e-05 | 0.33301 | 1.424 | 0.16392 | 1.0258 | 1.3066 | 0.36581 | 1.2761 | 1.9005e-10 | 0.48918
84.8065 | 2.2851 | 55.6785 | 39.376 | 44.4016 | 6.5223 | 608.2683 | 0 | 0.00040269 | 0.00040269 | 0 | 0 | 8.2671 | 0 | 0 | 0 | 0 | 0 | 0 | -46953.1188 | -25106.2361 | -24843.3133 | 0 | 0 | 14435.6483 | 0 | 13618.9038 | 31758.9763 | 0 | 0 | -14435.6483 | 18140.0725 | 20909.3128 | 15078.0861 | 21.5866 | 3.2928e-05 | 0.33301 | 1.424 | 0.16392 | 1.0258 | 1.3066 | 0.36581 | 1.2761 | 1.8621e-10 | 0.49353
85.8065 | 2.305 | 55.3717 | 39.3136 | 44.7891 | 6.5792 | 608.5118 | 0 | 0.00039765 | 0.00039765 | 0 | 0 | 8.5105 | 0 | 0 | 0 | 0 | 0 | 0 | -46953.1188 | -25106.2361 | -24843.3133 | 0 | 0 | 14613.2463 | 0 | 13618.9038 | 31988.2213 | 0 | 0 | -14613.2463 | 18369.3174 | 21166.6364 | 15379.6557 | 21.578 | 3.2941e-05 | 0.33301 | 1.424 | 0.16392 | 1.0258 | 1.3066 | 0.36581 | 1.2761 | 1.8238e-10 | 0.49783
86.8065 | 2.3247 | 55.0688 | 39.252 | 45.1716 | 6.6354 | 608.7522 | 0 | 0.00039247 | 0.00039247 | 0 | 0 | 8.751 | 0 | 0 | 0 | 0 | 0 | 0 | -46953.1188 | -25106.2361 | -24843.3133 | 0 | 0 | 14788.7383 | 0 | 13618.9038 | 32214.8917 | 0 | 0 | -14788.7383 | 18595.9879 | 21420.9084 | 15683.9467 | 21.5695 | 3.2954e-05 | 0.33301 | 1.424 | 0.16392 | 1.0258 | 1.3066 | 0.36581 | 1.2761 | 1.7858e-10 | 0.50208
87.8065 | 2.3441 | 54.7699 | 39.1912 | 45.5491 | 6.6908 | 608.9896 | 0 | 0.00038715 | 0.00038715 | 0 | 0 | 8.9883 | 0 | 0 | 0 | 0 | 0 | 0 | -46953.1188 | -25106.2361 | -24843.3133 | 0 | 0 | 14962.059 | 0 | 13618.9038 | 32438.9024 | 0 | 0 | -14962.059 | 18819.9985 | 21672.0345 | 15990.9261 | 21.5611 | 3.2967e-05 | 0.33301 | 1.424 | 0.16392 | 1.0258 | 1.3066 | 0.36581 | 1.2761 | 1.748e-10 | 0.50627
88.8065 | 2.3633 | 54.475 | 39.1313 | 45.9214 | 6.7455 | 609.2237 | 0 | 0.0003817 | 0.0003817 | 0 | 0 | 9.2224 | 0 | 0 | 0 | 0 | 0 | 0 | -46953.1188 | -25106.2361 | -24843.3133 | 0 | 0 | 15133.1447 | 0 | 13618.9038 | 32660.1698 | 0 | 0 | -15133.1447 | 19041.2659 | 21919.9221 | 16300.5601 | 21.5528 | 3.298e-05 | 0.33301 | 1.424 | 0.16392 | 1.0258 | 1.3066 | 0.36581 | 1.2761 | 1.7103e-10 | 0.51041
89.8065 | 2.3821 | 54.1844 | 39.0722 | 46.2885 | 6.7994 | 609.4546 | 0 | 0.00037611 | 0.00037611 | 0 | 0 | 9.4533 | 0 | 0 | 0 | 0 | 0 | 0 | -46953.1188 | -25106.2361 | -24843.3133 | 0 | 0 | 15301.9328 | 0 | 13618.9038 | 32878.6123 | 0 | 0 | -15301.9328 | 19259.7085 | 22164.481 | 16612.8136 | 21.5446 | 3.2992e-05 | 0.33301 | 1.424 | 0.16392 | 1.0258 | 1.3066 | 0.36581 | 1.2761 | 1.6729e-10 | 0.51448
90.8065 | 2.4007 | 53.8981 | 39.014 | 46.6502 | 6.8526 | 609.6821 | 0 | 0.0003704 | 0.0003704 | 0 | 0 | 9.6809 | 0 | 0 | 0 | 0 | 0 | 0 | -46953.1188 | -25106.2361 | -24843.3133 | 0 | 0 | 15468.3626 | 0 | 13618.9038 | 33094.1502 | 0 | 0 | -15468.3626 | 19475.2463 | 22405.6227 | 16927.6508 | 21.5366 | 3.3005e-05 | 0.33301 | 1.424 | 0.16392 | 1.0258 | 1.3066 | 0.36581 | 1.2761 | 1.6357e-10 | 0.5185
91.8065 | 2.419 | 53.6161 | 38.9567 | 47.0064 | 6.9049 | 609.9062 | 0 | 0.00036457 | 0.00036457 | 0 | 0 | 9.9049 | 0 | 0 | 0 | 0 | 0 | 0 | -46953.1188 | -25106.2361 | -24843.3133 | 0 | 0 | 15632.3746 | 0 | 13618.9038 | 33306.7054 | 0 | 0 | -15632.3746 | 19687.8016 | 22643.2612 | 17245.0348 | 21.5287 | 3.3017e-05 | 0.33301 | 1.424 | 0.16392 | 1.0258 | 1.3066 | 0.36581 | 1.2761 | 1.5987e-10 | 0.52245
92.8065 | 2.4371 | 53.3386 | 38.9003 | 47.3569 | 6.9564 | 610.1268 | 0 | 0.00035861 | 0.00035861 | 0 | 0 | 10.1255 | 0 | 0 | 0 | 0 | 0 | 0 | -46953.1188 | -25106.2361 | -24843.3133 | 0 | 0 | 15793.9105 | 0 | 13618.9038 | 33516.2018 | 0 | 0 | -15793.9105 | 19897.298 | 22877.3121 | 17564.928 | 21.5209 | 3.3029e-05 | 0.33301 | 1.424 | 0.16392 | 1.0258 | 1.3066 | 0.36581 | 1.2761 | 1.5619e-10 | 0.52635
93.8065 | 2.4548 | 53.0657 | 38.8449 | 47.7017 | 7.007 | 610.3438 | 0 | 0.00035254 | 0.00035254 | 0 | 0 | 10.3425 | 0 | 0 | 0 | 0 | 0 | 0 | -46953.1188 | -25106.2361 | -24843.3133 | 0 | 0 | 15952.9136 | 0 | 13618.9038 | 33722.565 | 0 | 0 | -15952.9136 | 20103.6611 | 23107.6933 | 17887.2917 | 21.5132 | 3.3041e-05 | 0.33301 | 1.424 | 0.16392 | 1.0258 | 1.3066 | 0.36581 | 1.2761 | 1.5253e-10 | 0.53018
94.6242 | 2.4691 | 52.8459 | 38.8002 | 47.9794 | 7.0478 | 610.5185 | 0 | 0.00034749 | 0.00034749 | 0 | 0 | 10.5172 | 0 | 0 | 0 | 0 | 0 | 0 | -46953.1188 | -25106.2361 | -24843.3133 | 0 | 0 | 16081.0108 | 0 | 13618.9038 | 33888.9307 | 0 | 0 | -16081.0108 | 20270.0269 | 23293.2946 | 18152.6984 | 21.5071 | 3.305e-05 | 0.33301 | 1.424 | 0.16392 | 1.0258 | 1.3066 | 0.36581 | 1.2761 | 1.4955e-10 | 0.53326
95.4419 | 2.4831 | 52.6294 | 38.7562 | 48.253 | 7.088 | 610.6907 | 0 | 0.00034236 | 0.00034236 | 0 | 0 | 10.6894 | 0 | 0 | 0 | 0 | 0 | 0 | -46953.1188 | -25106.2361 | -24843.3133 | 0 | 0 | 16207.3477 | 0 | 13618.9038 | 34053.1138 | 0 | 0 | -16207.3477 | 20434.21 | 23476.3454 | 18419.7086 | 21.501 | 3.3059e-05 | 0.33301 | 1.424 | 0.16392 | 1.0258 | 1.3066 | 0.36581 | 1.2761 | 1.4659e-10 | 0.5363
96.2596 | 2.497 | 52.416 | 38.7129 | 48.5227 | 7.1276 | 610.8604 | 0 | 0.00033716 | 0.00033716 | 0 | 0 | 10.8591 | 0 | 0 | 0 | 0 | 0 | 0 | -46953.1188 | -25106.2361 | -24843.3133 | 0 | 0 | 16331.8951 | 0 | 13618.9038 | 34215.0762 | 0 | 0 | -16331.8951 | 20596.1724 | 23656.8034 | 18688.3 | 21.495 | 3.3069e-05 | 0.33301 | 1.424 | 0.16392 | 1.0258 | 1.3066 | 0.36581 | 1.2761 | 1.4364e-10 | 0.53929
97.0773 | 2.5106 | 52.2058 | 38.6702 | 48.7882 | 7.1666 | 611.0275 | 0 | 0.00033188 | 0.00033188 | 0 | 0 | 11.0262 | 0 | 0 | 0 | 0 | 0 | 0 | -46953.1188 | -25106.2361 | -24843.3133 | 0 | 0 | 16454.6243 | 0 | 13618.9038 | 34374.7802 | 0 | 0 | -16454.6243 | 20755.8764 | 23834.6269 | 18958.4498 | 21.4892 | 3.3078e-05 | 0.33301 | 1.424 | 0.16392 | 1.0258 | 1.3066 | 0.36581 | 1.2761 | 1.407e-10 | 0.54224
98.0773 | 2.5271 | 51.9533 | 38.6189 | 49.1074 | 7.2135 | 611.2284 | 0 | 0.00032533 | 0.00032533 | 0 | 0 | 11.2271 | 0 | 0 | 0 | 0 | 0 | 0 | -46953.1188 | -25106.2361 | -24843.3133 | 0 | 0 | 16602.201 | 0 | 13618.9038 | 34566.9635 | 0 | 0 | -16602.201 | 20948.0597 | 24048.4522 | 19290.9102 | 21.4821 | 3.3088e-05 | 0.33301 | 1.424 | 0.16392 | 1.0258 | 1.3066 | 0.36581 | 1.2761 | 1.3713e-10 | 0.54578
99.0773 | 2.5431 | 51.7058 | 38.5686 | 49.4203 | 7.2595 | 611.4252 | 0 | 0.00031868 | 0.00031868 | 0 | 0 | 11.4239 | 0 | 0 | 0 | 0 | 0 | 0 | -46953.1188 | -25106.2361 | -24843.3133 | 0 | 0 | 16746.9657 | 0 | 13618.9038 | 34755.6482 | 0 | 0 | -16746.9657 | 21136.7444 | 24258.2032 | 19625.6238 | 21.4752 | 3.3099e-05 | 0.33301 | 1.424 | 0.16392 | 1.0258 | 1.3066 | 0.36581 | 1.2761 | 1.3357e-10 | 0.54926
100.0773 | 2.5589 | 51.4633 | 38.5194 | 49.7268 | 7.3045 | 611.618 | 0 | 0.00031193 | 0.00031193 | 0 | 0 | 11.6167 | 0 | 0 | 0 | 0 | 0 | 0 | -46953.1188 | -25106.2361 | -24843.3133 | 0 | 0 | 16888.8689 | 0 | 13618.9038 | 34940.7695 | 0 | 0 | -16888.8689 | 21321.8657 | 24463.8081 | 19962.5468 | 21.4684 | 3.311e-05 | 0.33301 | 1.424 | 0.16392 | 1.0258 | 1.3066 | 0.36581 | 1.2761 | 1.3004e-10 | 0.55266
101.0773 | 2.5743 | 51.2259 | 38.4712 | 50.0268 | 7.3486 | 611.8068 | 0 | 0.00030507 | 0.00030507 | 0 | 0 | 11.8054 | 0 | 0 | 0 | 0 | 0 | 0 | -46953.1188 | -25106.2361 | -24843.3133 | 0 | 0 | 17027.8616 | 0 | 13618.9038 | 35122.2638 | 0 | 0 | -17027.8616 | 21503.3599 | 24665.196 | 20301.6349 | 21.4618 | 3.312e-05 | 0.33301 | 1.424 | 0.16392 | 1.0258 | 1.3066 | 0.36581 | 1.2761 | 1.2652e-10 | 0.55599
102.0773 | 2.5894 | 50.9938 | 38.4241 | 50.3203 | 7.3917 | 611.9913 | 0 | 0.00029811 | 0.00029811 | 0 | 0 | 11.99 | 0 | 0 | 0 | 0 | 0 | 0 | -46953.1188 | -25106.2361 | -24843.3133 | 0 | 0 | 17163.8957 | 0 | 13618.9038 | 35300.0685 | 0 | 0 | -17163.8957 | 21681.1646 | 24862.2972 | 20642.8426 | 21.4553 | 3.313e-05 | 0.33301 | 1.424 | 0.16392 | 1.0258 | 1.3066 | 0.36581 | 1.2761 | 1.2301e-10 | 0.55925
103.0773 | 2.6042 | 50.7669 | 38.378 | 50.6072 | 7.4338 | 612.1716 | 0 | 0.00029105 | 0.00029105 | 0 | 0 | 12.1703 | 0 | 0 | 0 | 0 | 0 | 0 | -46953.1188 | -25106.2361 | -24843.3133 | 0 | 0 | 17296.9236 | 0 | 13618.9038 | 35474.122 | 0 | 0 | -17296.9236 | 21855.2181 | 25055.0427 | 20986.1242 | 21.449 | 3.314e-05 | 0.33301 | 1.424 | 0.16392 | 1.0258 | 1.3066 | 0.36581 | 1.2761 | 1.1953e-10 | 0.56244
104.0773 | 2.6186 | 50.5454 | 38.3331 | 50.8873 | 7.475 | 612.3476 | 0 | 0.0002839 | 0.0002839 | 0 | 0 | 12.3463 | 0 | 0 | 0 | 0 | 0 | 0 | -46953.1188 | -25106.2361 | -24843.3133 | 0 | 0 | 17426.8981 | 0 | 13618.9038 | 35644.3633 | 0 | 0 | -17426.8981 | 22025.4594 | 25243.364 | 21331.4328 | 21.4428 | 3.3149e-05 | 0.33301 | 1.424 | 0.16392 | 1.0258 | 1.3066 | 0.36581 | 1.2761 | 1.1606e-10 | 0.56555
105.0773 | 2.6326 | 50.3293 | 38.2892 | 51.1606 | 7.5151 | 612.5193 | 0 | 0.00027664 | 0.00027664 | 0 | 0 | 12.5179 | 0 | 0 | 0 | 0 | 0 | 0 | -46953.1188 | -25106.2361 | -24843.3133 | 0 | 0 | 17553.7723 | 0 | 13618.9038 | 35810.7321 | 0 | 0 | -17553.7723 | 22191.8282 | 25427.1933 | 21678.7211 | 21.4368 | 3.3158e-05 | 0.33301 | 1.424 | 0.16392 | 1.0258 | 1.3066 | 0.36581 | 1.2761 | 1.126e-10 | 0.56858
106.0773 | 2.6463 | 50.1187 | 38.2465 | 51.427 | 7.5542 | 612.6865 | 0 | 0.00026928 | 0.00026928 | 0 | 0 | 12.6851 | 0 | 0 | 0 | 0 | 0 | 0 | -46953.1188 | -25106.2361 | -24843.3133 | 0 | 0 | 17677.4993 | 0 | 13618.9038 | 35973.1684 | 0 | 0 | -17677.4993 | 22354.2645 | 25606.4625 | 22027.9409 | 21.431 | 3.3167e-05 | 0.33301 | 1.424 | 0.16392 | 1.0258 | 1.3066 | 0.36581 | 1.2761 | 1.0915e-10 | 0.57154
106.7811 | 2.6557 | 49.9738 | 38.2171 | 51.6103 | 7.5812 | 612.8015 | 0 | 0.00026405 | 0.00026405 | 0 | 0 | 12.8002 | 0 | 0 | 0 | 0 | 0 | 0 | -46953.1188 | -25106.2361 | -24843.3133 | 0 | 0 | 17762.6744 | 0 | 13618.9038 | 36085.1119 | 0 | 0 | -17762.6744 | 22466.2081 | 25729.8735 | 22274.8755 | 21.427 | 3.3174e-05 | 0.33301 | 1.424 | 0.16392 | 1.0258 | 1.3066 | 0.36581 | 1.2761 | 1.0673e-10 | 0.57357
107.485 | 2.665 | 49.8316 | 38.1883 | 51.7901 | 7.6076 | 612.9143 | 0 | 0.00025876 | 0.00025876 | 0 | 0 | 12.9129 | 0 | 0 | 0 | 0 | 0 | 0 | -46953.1188 | -25106.2361 | -24843.3133 | 0 | 0 | 17846.2506 | 0 | 13618.9038 | 36195.0566 | 0 | 0 | -17846.2506 | 22576.1528 | 25850.9679 | 22522.7256 | 21.423 | 3.318e-05 | 0.33301 | 1.424 | 0.16392 | 1.0258 | 1.3066 | 0.36581 | 1.2761 | 1.0432e-10 | 0.57557
108.1889 | 2.674 | 49.6923 | 38.1601 | 51.9664 | 7.6335 | 613.0248 | 0 | 0.00025342 | 0.00025342 | 0 | 0 | 13.0234 | 0 | 0 | 0 | 0 | 0 | 0 | -46953.1188 | -25106.2361 | -24843.3133 | 0 | 0 | 17928.2112 | 0 | 13618.9038 | 36302.9816 | 0 | 0 | -17928.2112 | 22684.0778 | 25969.7215 | 22771.4737 | 21.4191 | 3.3186e-05 | 0.33301 | 1.424 | 0.16392 | 1.0258 | 1.3066 | 0.36581 | 1.2761 | 1.019e-10 | 0.57753
109.1889 | 2.6866 | 49.4993 | 38.1209 | 52.2107 | 7.6694 | 613.1778 | 0 | 0.00024574 | 0.00024574 | 0 | 0 | 13.1764 | 0 | 0 | 0 | 0 | 0 | 0 | -46953.1188 | -25106.2361 | -24843.3133 | 0 | 0 | 18041.8428 | 0 | 13618.9038 | 36452.7976 | 0 | 0 | -18041.8428 | 22833.8938 | 26134.3635 | 23126.3875 | 21.4138 | 3.3194e-05 | 0.33301 | 1.424 | 0.16392 | 1.0258 | 1.3066 | 0.36581 | 1.2761 | 9.8483e-11 | 0.58024
110.1889 | 2.6988 | 49.312 | 38.083 | 52.4477 | 7.7042 | 613.3261 | 0 | 0.00023796 | 0.00023796 | 0 | 0 | 13.3247 | 0 | 0 | 0 | 0 | 0 | 0 | -46953.1188 | -25106.2361 | -24843.3133 | 0 | 0 | 18152.1304 | 0 | 13618.9038 | 36598.4329 | 0 | 0 | -18152.1304 | 22979.5291 | 26294.1602 | 23483.0272 | 21.4086 | 3.3202e-05 | 0.33301 | 1.424 | 0.16392 | 1.0258 | 1.3066 | 0.36581 | 1.2761 | 9.5066e-11 | 0.58287
111.1889 | 2.7106 | 49.1306 | 38.0462 | 52.6773 | 7.7379 | 613.4697 | 0 | 0.00023006 | 0.00023006 | 0 | 0 | 13.4683 | 0 | 0 | 0 | 0 | 0 | 0 | -46953.1188 | -25106.2361 | -24843.3133 | 0 | 0 | 18259.0237 | 0 | 13618.9038 | 36739.8249 | 0 | 0 | -18259.0237 | 23120.9211 | 26449.039 | 23841.3408 | 21.4036 | 3.321e-05 | 0.33301 | 1.424 | 0.16392 | 1.0258 | 1.3066 | 0.36581 | 1.2761 | 9.165e-11 | 0.58542
112.1889 | 2.722 | 48.9551 | 38.0107 | 52.8994 | 7.7705 | 613.6084 | 0 | 0.00022205 | 0.00022205 | 0 | 0 | 13.607 | 0 | 0 | 0 | 0 | 0 | 0 | -46953.1188 | -25106.2361 | -24843.3133 | 0 | 0 | 18362.4708 | 0 | 13618.9038 | 36876.9095 | 0 | 0 | -18362.4708 | 23258.0057 | 26598.9246 | 24201.2756 | 21.3988 | 3.3217e-05 | 0.33301 | 1.424 | 0.16392 | 1.0258 | 1.3066 | 0.36581 | 1.2761 | 8.8233e-11 | 0.58789
113.1889 | 2.733 | 48.7857 | 37.9764 | 53.114 | 7.8021 | 613.7421 | 0 | 0.00021391 | 0.00021391 | 0 | 0 | 13.7407 | 0 | 0 | 0 | 0 | 0 | 0 | -46953.1188 | -25106.2361 | -24843.3133 | 0 | 0 | 18462.4178 | 0 | 13618.9038 | 37009.6209 | 0 | 0 | -18462.4178 | 23390.7171 | 26743.7388 | 24562.778 | 21.3941 | 3.3225e-05 | 0.33301 | 1.424 | 0.16392 | 1.0258 | 1.3066 | 0.36581 | 1.2761 | 8.481e-11 | 0.59027
114.1889 | 2.7437 | 48.6224 | 37.9433 | 53.3208 | 7.8324 | 613.8709 | 0 | 0.00020564 | 0.00020564 | 0 | 0 | 13.8695 | 0 | 0 | 0 | 0 | 0 | 0 | -46953.1188 | -25106.2361 | -24843.3133 | 0 | 0 | 18558.8081 | 0 | 13618.9038 | 37137.8906 | 0 | 0 | -18558.8081 | 23518.9868 | 26883.3997 | 24925.7938 | 21.3896 | 3.3231e-05 | 0.33301 | 1.424 | 0.16392 | 1.0258 | 1.3066 | 0.36581 | 1.2761 | 8.1379e-11 | 0.59257
115.1889 | 2.7539 | 48.4653 | 37.9115 | 53.5199 | 7.8617 | 613.9946 | 0 | 0.00019723 | 0.00019723 | 0 | 0 | 13.9932 | 0 | 0 | 0 | 0 | 0 | 0 | -46953.1188 | -25106.2361 | -24843.3133 | 0 | 0 | 18651.5821 | 0 | 13618.9038 | 37261.6469 | 0 | 0 | -18651.5821 | 23642.7431 | 27017.8209 | 25290.2675 | 21.3853 | 3.3238e-05 | 0.33301 | 1.424 | 0.16392 | 1.0258 | 1.3066 | 0.36581 | 1.2761 | 7.7935e-11 | 0.59478
116.1889 | 2.7637 | 48.3145 | 37.881 | 53.711 | 7.8897 | 614.1131 | 0 | 0.00018867 | 0.00018867 | 0 | 0 | 14.1116 | 0 | 0 | 0 | 0 | 0 | 0 | -46953.1188 | -25106.2361 | -24843.3133 | 0 | 0 | 18740.6763 | 0 | 13618.9038 | 37380.8142 | 0 | 0 | -18740.6763 | 23761.9103 | 27146.9104 | 25656.1431 | 21.3812 | 3.3245e-05 | 0.33301 | 1.424 | 0.16392 | 1.0258 | 1.3066 | 0.36581 | 1.2761 | 7.4474e-11 | 0.5969
117.1889 | 2.7731 | 48.1701 | 37.8518 | 53.894 | 7.9166 | 614.2263 | 0 | 0.00017995 | 0.00017995 | 0 | 0 | 14.2248 | 0 | 0 | 0 | 0 | 0 | 0 | -46953.1188 | -25106.2361 | -24843.3133 | 0 | 0 | 18826.0227 | 0 | 13618.9038 | 37495.3121 | 0 | 0 | -18826.0227 | 23876.4083 | 27270.5696 | 26023.3631 | 21.3773 | 3.3251e-05 | 0.33301 | 1.424 | 0.16392 | 1.0258 | 1.3066 | 0.36581 | 1.2761 | 7.099e-11 | 0.59893
118.1889 | 2.7821 | 48.0323 | 37.824 | 54.0687 | 7.9423 | 614.3341 | 0 | 0.00017104 | 0.00017104 | 0 | 0 | 14.3326 | 0 | 0 | 0 | 0 | 0 | 0 | -46953.1188 | -25106.2361 | -24843.3133 | 0 | 0 | 18907.5476 | 0 | 13618.9038 | 37605.0548 | 0 | 0 | -18907.5476 | 23986.151 | 27388.692 | 26391.8694 | 21.3735 | 3.3257e-05 | 0.33301 | 1.424 | 0.16392 | 1.0258 | 1.3066 | 0.36581 | 1.2761 | 6.7476e-11 | 0.60087
119.1889 | 2.7907 | 47.9011 | 37.7975 | 54.2351 | 7.9667 | 614.4364 | 0 | 0.00016194 | 0.00016194 | 0 | 0 | 14.4349 | 0 | 0 | 0 | 0 | 0 | 0 | -46953.1188 | -25106.2361 | -24843.3133 | 0 | 0 | 18985.1708 | 0 | 13618.9038 | 37709.9493 | 0 | 0 | -18985.1708 | 24091.0454 | 27501.1611 | 26761.6024 | 21.3699 | 3.3262e-05 | 0.33301 | 1.424 | 0.16392 | 1.0258 | 1.3066 | 0.36581 | 1.2761 | 6.3925e-11 | 0.60272
120.1889 | 2.7988 | 47.7768 | 37.7724 | 54.393 | 7.9899 | 614.533 | 0 | 0.00015261 | 0.00015261 | 0 | 0 | 14.5316 | 0 | 0 | 0 | 0 | 0 | 0 | -46953.1188 | -25106.2361 | -24843.3133 | 0 | 0 | 19058.8038 | 0 | 13618.9038 | 37809.8941 | 0 | 0 | -19058.8038 | 24190.9902 | 27607.8486 | 27132.5012 | 21.3666 | 3.3267e-05 | 0.33301 | 1.424 | 0.16392 | 1.0258 | 1.3066 | 0.36581 | 1.2761 | 6.0329e-11 | 0.60447
121.1889 | 2.8064 | 47.6594 | 37.7487 | 54.542 | 8.0118 | 614.6239 | 0 | 0.00014303 | 0.00014303 | 0 | 0 | 14.6224 | 0 | 0 | 0 | 0 | 0 | 0 | -46953.1188 | -25106.2361 | -24843.3133 | 0 | 0 | 19128.3479 | 0 | 13618.9038 | 37904.7777 | 0 | 0 | -19128.3479 | 24285.8739 | 27708.6119 | 27504.5037 | 21.3634 | 3.3272e-05 | 0.33301 | 1.424 | 0.16392 | 1.0258 | 1.3066 | 0.36581 | 1.2761 | 5.6677e-11 | 0.60612
122.1889 | 2.8136 | 47.5492 | 37.7265 | 54.6821 | 8.0324 | 614.7088 | 0 | 0.00013316 | 0.00013316 | 0 | 0 | 14.7073 | 0 | 0 | 0 | 0 | 0 | 0 | -46953.1188 | -25106.2361 | -24843.3133 | 0 | 0 | 19193.6922 | 0 | 13618.9038 | 37994.4764 | 0 | 0 | -19193.6922 | 24375.5726 | 27803.29 | 27877.5459 | 21.3605 | 3.3277e-05 | 0.33301 | 1.424 | 0.16392 | 1.0258 | 1.3066 | 0.36581 | 1.2761 | 5.2957e-11 | 0.60768
123.1889 | 2.8204 | 47.4463 | 37.7058 | 54.8129 | 8.0516 | 614.7875 | 0 | 0.00012296 | 0.00012296 | 0 | 0 | 14.786 | 0 | 0 | 0 | 0 | 0 | 0 | -46953.1188 | -25106.2361 | -24843.3133 | 0 | 0 | 19254.7103 | 0 | 13618.9038 | 38078.85 | 0 | 0 | -19254.7103 | 24459.9462 | 27891.6997 | 28251.5622 | 21.3577 | 3.3281e-05 | 0.33301 | 1.424 | 0.16392 | 1.0258 | 1.3066 | 0.36581 | 1.2761 | 4.9152e-11 | 0.60913
124.1889 | 2.8266 | 47.351 | 37.6867 | 54.9341 | 8.0694 | 614.8599 | 0 | 0.00011236 | 0.00011236 | 0 | 0 | 14.8584 | 0 | 0 | 0 | 0 | 0 | 0 | -46953.1188 | -25106.2361 | -24843.3133 | 0 | 0 | 19311.2559 | 0 | 13618.9038 | 38157.7388 | 0 | 0 | -19311.2559 | 24538.835 | 27973.6292 | 28626.4848 | 21.3552 | 3.3285e-05 | 0.33301 | 1.424 | 0.16392 | 1.0258 | 1.3066 | 0.36581 | 1.2761 | 4.5244e-11 | 0.61048
125.1889 | 2.8323 | 47.2637 | 37.6692 | 55.0455 | 8.0858 | 614.9256 | 0 | 0.00010129 | 0.00010129 | 0 | 0 | 14.9241 | 0 | 0 | 0 | 0 | 0 | 0 | -46953.1188 | -25106.2361 | -24843.3133 | 0 | 0 | 19363.1568 | 0 | 13618.9038 | 38230.959 | 0 | 0 | -19363.1568 | 24612.0552 | 28048.829 | 29002.2435 | 21.3529 | 3.3289e-05 | 0.33301 | 1.424 | 0.16392 | 1.0258 | 1.3066 | 0.36581 | 1.2761 | 4.1206e-11 | 0.61171
126.1255 | 2.8372 | 47.1893 | 37.6543 | 55.1404 | 8.0997 | 614.9808 | 0 | 9.0396e-05 | 9.0396e-05 | 0 | 0 | 14.9793 | 0 | 0 | 0 | 0 | 0 | 0 | -46953.1188 | -25106.2361 | -24843.3133 | 0 | 0 | 19407.3772 | 0 | 13618.9038 | 38294.2109 | 0 | 0 | -19407.3772 | 24675.307 | 28112.9005 | 29354.8983 | 21.351 | 3.3292e-05 | 0.33301 | 1.424 | 0.16392 | 1.0258 | 1.3066 | 0.36581 | 1.2761 | 3.7276e-11 | 0.61277
127.0622 | 2.8416 | 47.1225 | 37.641 | 55.2258 | 8.1123 | 615.0296 | 0 | 7.8861e-05 | 7.8861e-05 | 0 | 0 | 15.028 | 0 | 0 | 0 | 0 | 0 | 0 | -46953.1188 | -25106.2361 | -24843.3133 | 0 | 0 | 19447.134 | 0 | 13618.9038 | 38352.0855 | 0 | 0 | -19447.134 | 24733.1817 | 28170.5046 | 29708.1596 | 21.3493 | 3.3294e-05 | 0.33301 | 1.424 | 0.16392 | 1.0258 | 1.3066 | 0.36581 | 1.2761 | 3.3163e-11 | 0.61372
127.9989 | 2.8455 | 47.0637 | 37.6293 | 55.3011 | 8.1233 | 615.0715 | 0 | 6.649e-05 | 6.649e-05 | 0 | 0 | 15.0699 | 0 | 0 | 0 | 0 | 0 | 0 | -46953.1188 | -25106.2361 | -24843.3133 | 0 | 0 | 19482.1655 | 0 | 13618.9038 | 38404.3224 | 0 | 0 | -19482.1655 | 24785.4185 | 28221.2622 | 30061.9611 | 21.3479 | 3.3296e-05 | 0.33301 | 1.424 | 0.16392 | 1.0258 | 1.3066 | 0.36581 | 1.2761 | 2.8809e-11 | 0.61455
128.7468 | 2.8482 | 47.0229 | 37.6213 | 55.3536 | 8.131 | 615.0997 | 0 | 5.5798e-05 | 5.5798e-05 | 0 | 0 | 15.098 | 0 | 0 | 0 | 0 | 0 | 0 | -46953.1188 | -25106.2361 | -24843.3133 | 0 | 0 | 19506.5284 | 0 | 13618.9038 | 38441.7792 | 0 | 0 | -19506.5284 | 24822.8753 | 28256.5618 | 30344.8046 | 21.3469 | 3.3298e-05 | 0.33301 | 1.424 | 0.16392 | 1.0258 | 1.3066 | 0.36581 | 1.2761 | 2.5101e-11 | 0.61514
129.4947 | 2.8505 | 46.988 | 37.6144 | 55.3988 | 8.1377 | 615.1227 | 0 | 4.4111e-05 | 4.4111e-05 | 0 | 0 | 15.121 | 0 | 0 | 0 | 0 | 0 | 0 | -46953.1188 | -25106.2361 | -24843.3133 | 0 | 0 | 19527.4296 | 0 | 13618.9038 | 38475.2252 | 0 | 0 | -19527.4296 | 24856.3214 | 28286.8459 | 30627.9093 | 21.3461 | 3.3299e-05 | 0.33301 | 1.424 | 0.16392 | 1.0258 | 1.3066 | 0.36581 | 1.2761 | 2.1107e-11 | 0.61564
130.0671 | 2.852 | 46.9656 | 37.6101 | 55.428 | 8.142 | 615.1365 | 0 | 3.4185e-05 | 3.4185e-05 | 0 | 0 | 15.1348 | 0 | 0 | 0 | 0 | 0 | 0 | -46953.1188 | -25106.2361 | -24843.3133 | 0 | 0 | 19540.9016 | 0 | 13618.9038 | 38497.9544 | 0 | 0 | -19540.9016 | 24879.0505 | 28306.3656 | 30844.7545 | 21.3456 | 3.33e-05 | 0.33301 | 1.424 | 0.16392 | 1.0258 | 1.3066 | 0.36581 | 1.2761 | 1.7777e-11 | 0.61596
130.6396 | 2.8532 | 46.9473 | 37.6066 | 55.452 | 8.1455 | 615.1466 | 0 | 2.2965e-05 | 2.2965e-05 | 0 | 0 | 15.1448 | 0 | 0 | 0 | 0 | 0 | 0 | -46953.1188 | -25106.2361 | -24843.3133 | 0 | 0 | 19551.9484 | 0 | 13618.9038 | 38518.0078 | 0 | 0 | -19551.9484 | 24899.1039 | 28322.3716 | 31061.7079 | 21.3453 | 3.3301e-05 | 0.33301 | 1.424 | 0.16392 | 1.0258 | 1.3066 | 0.36581 | 1.2761 | 1.4092e-11 | 0.61623
131.0418 | 2.8539 | 46.9372 | 37.6047 | 55.4655 | 8.1475 | 615.1512 | 0 | 1.3797e-05 | 1.3797e-05 | 0 | 0 | 15.1494 | 0 | 0 | 0 | 0 | 0 | 0 | -46953.1188 | -25106.2361 | -24843.3133 | 0 | 0 | 19558.102 | 0 | 13618.9038 | 38530.3847 | 0 | 0 | -19558.102 | 24911.4808 | 28331.2876 | 31214.1789 | 21.3451 | 3.3301e-05 | 0.33301 | 1.424 | 0.16392 | 1.0258 | 1.3066 | 0.36581 | 1.2761 | 1.1168e-11 | 0.61638
131.3694 | 2.8544 | 46.9308 | 37.6036 | 55.4742 | 8.1487 | 615.1531 | 0 | 4.9578e-06 | 4.9578e-06 | 0 | 0 | 15.1513 | 0 | 0 | 0 | 0 | 0 | 0 | -46953.1188 | -25106.2361 | -24843.3133 | 0 | 0 | 19561.9942 | 0 | 13618.9038 | 38539.3377 | 0 | 0 | -19561.9942 | 24920.4338 | 28336.9271 | 31338.4179 | 21.345 | 3.3301e-05 | 0.33301 | 1.424 | 0.16392 | 1.0258 | 1.3066 | 0.36581 | 1.2761 | 8.4394e-12 | 0.61647
131.5446 | 2.8546 | 46.9283 | 37.6031 | 55.4778 | 8.1493 | 615.1534 | 0 | 0 | 0 | 0 | 0 | 15.1515 | 0 | 0 | 0 | 0 | 0 | 0 | -46953.1188 | -25106.2361 | -24843.3133 | 0 | 0 | 19563.6081 | 0 | 13618.9038 | 38543.6392 | 0 | 0 | -19563.6081 | 24924.7353 | 28339.2655 | 31404.8568 | 21.345 | 3.3301e-05 | 0.33301 | 1.424 | 0.16392 | 1.0258 | 1.3066 | 0.36581 | 1.2761 | 6.7641e-12 | 0.61651
131.5585 | 2.8546 | 46.9281 | 37.6031 | 55.4781 | 8.1493 | 615.1534 | 0 | 0 | 0 | 0 | 0 | 15.1515 | 0 | 0 | 0 | 0 | 0 | 0 | -46953.1188 | -25106.2361 | -24843.3133 | 0 | 0 | 19563.7206 | 0 | 13618.9038 | 38543.9604 | 0 | 0 | -19563.7206 | 24925.0565 | 28339.4286 | 31410.1196 | 21.345 | 3.3301e-05 | 0.33301 | 1.424 | 0.16392 | 1.0258 | 1.3066 | 0.36581 | 1.2761 | 6.6188e-12 | 0.61652
131.5723 | 2.8546 | 46.9279 | 37.6031 | 55.4783 | 8.1494 | 615.1534 | 0 | 0 | 0 | 0 | 0 | 15.1515 | 0 | 0 | 0 | 0 | 0 | 0 | -46953.1188 | -25106.2361 | -24843.3133 | 0 | 0 | 19563.8307 | 0 | 13618.9038 | 38544.2746 | 0 | 0 | -19563.8307 | 24925.3708 | 28339.5881 | 31415.3824 | 21.345 | 3.3301e-05 | 0.33301 | 1.424 | 0.16392 | 1.0258 | 1.3066 | 0.36581 | 1.2761 | 6.4748e-12 | 0.61652
131.5862 | 2.8546 | 46.9277 | 37.603 | 55.4785 | 8.1494 | 615.1534 | 0 | 0 | 0 | 0 | 0 | 15.1515 | 0 | 0 | 0 | 0 | 0 | 0 | -46953.1188 | -25106.2361 | -24843.3133 | 0 | 0 | 19563.9384 | 0 | 13618.9038 | 38544.5819 | 0 | 0 | -19563.9384 | 24925.678 | 28339.7441 | 31420.6452 | 21.345 | 3.3301e-05 | 0.33301 | 1.424 | 0.16392 | 1.0258 | 1.3066 | 0.36581 | 1.2761 | 6.3291e-12 | 0.61652
131.614 | 2.8546 | 46.9274 | 37.603 | 55.479 | 8.1495 | 615.1534 | 0 | 0 | 0 | 0 | 0 | 15.1515 | 0 | 0 | 0 | 0 | 0 | 0 | -46953.1188 | -25106.2361 | -24843.3133 | 0 | 0 | 19564.1463 | 0 | 13618.9038 | 38545.1752 | 0 | 0 | -19564.1463 | 24926.2714 | 28340.0453 | 31431.1709 | 21.345 | 3.3301e-05 | 0.33301 | 1.424 | 0.16392 | 1.0258 | 1.3066 | 0.36581 | 1.2761 | 6.0325e-12 | 0.61653
131.6417 | 2.8546 | 46.9271 | 37.6029 | 55.4795 | 8.1495 | 615.1534 | 0 | 0 | 0 | 0 | 0 | 15.1515 | 0 | 0 | 0 | 0 | 0 | 0 | -46953.1188 | -25106.2361 | -24843.3133 | 0 | 0 | 19564.3441 | 0 | 13618.9038 | 38545.7397 | 0 | 0 | -19564.3441 | 24926.8359 | 28340.3319 | 31441.6967 | 21.345 | 3.3301e-05 | 0.33301 | 1.424 | 0.16392 | 1.0258 | 1.3066 | 0.36581 | 1.2761 | 5.7285e-12 | 0.61653
131.6695 | 2.8547 | 46.9268 | 37.6029 | 55.4799 | 8.1496 | 615.1534 | 0 | 0 | 0 | 0 | 0 | 15.1515 | 0 | 0 | 0 | 0 | 0 | 0 | -46953.1188 | -25106.2361 | -24843.3133 | 0 | 0 | 19564.5315 | 0 | 13618.9038 | 38546.2747 | 0 | 0 | -19564.5315 | 24927.3708 | 28340.6035 | 31452.2226 | 21.345 | 3.3301e-05 | 0.33301 | 1.424 | 0.16392 | 1.0258 | 1.3066 | 0.36581 | 1.2761 | 5.4163e-12 | 0.61654
131.8151 | 2.8548 | 46.9255 | 37.6027 | 55.4817 | 8.1499 | 615.1534 | 0 | 0 | 0 | 0 | 0 | 15.1515 | 0 | 0 | 0 | 0 | 0 | 0 | -46953.1188 | -25106.2361 | -24843.3133 | 0 | 0 | 19565.3269 | 0 | 13618.9038 | 38548.5446 | 0 | 0 | -19565.3269 | 24929.6408 | 28341.7559 | 31507.4491 | 21.345 | 3.3301e-05 | 0.33301 | 1.424 | 0.16392 | 1.0258 | 1.3066 | 0.36581 | 1.2761 | 3.5973e-12 | 0.61656
131.8515 | 2.8548 | 46.9253 | 37.6026 | 55.482 | 8.1499 | 615.1534 | 0 | 0 | 0 | 0 | 0 | 15.1515 | 0 | 0 | 0 | 0 | 0 | 0 | -46953.1188 | -25106.2361 | -24843.3133 | 0 | 0 | 19565.4738 | 0 | 13618.9038 | 38548.9639 | 0 | 0 | -19565.4738 | 24930.06 | 28341.9687 | 31521.256 | 21.345 | 3.3301e-05 | 0.33301 | 1.424 | 0.16392 | 1.0258 | 1.3066 | 0.36581 | 1.2761 | 3.0619e-12 | 0.61656
131.8879 | 2.8548 | 46.9251 | 37.6026 | 55.4823 | 8.1499 | 615.1534 | 0 | 0 | 0 | 0 | 0 | 15.1515 | 0 | 0 | 0 | 0 | 0 | 0 | -46953.1188 | -25106.2361 | -24843.3133 | 0 | 0 | 19565.596 | 0 | 13618.9038 | 38549.3128 | 0 | 0 | -19565.596 | 24930.409 | 28342.1459 | 31535.063 | 21.345 | 3.3301e-05 | 0.33301 | 1.424 | 0.16392 | 1.0258 | 1.3066 | 0.36581 | 1.2761 | 2.4808e-12 | 0.61656
131.9243 | 2.8548 | 46.9249 | 37.6026 | 55.4825 | 8.15 | 615.1534 | 0 | 0 | 0 | 0 | 0 | 15.1515 | 0 | 0 | 0 | 0 | 0 | 0 | -46953.1188 | -25106.2361 | -24843.3133 | 0 | 0 | 19565.691 | 0 | 13618.9038 | 38549.5838 | 0 | 0 | -19565.691 | 24930.6799 | 28342.2835 | 31548.87 | 21.345 | 3.3301e-05 | 0.33301 | 1.424 | 0.16392 | 1.0258 | 1.3066 | 0.36581 | 1.2761 | 1.8226e-12 | 0.61657
131.9607 | 2.8548 | 46.9248 | 37.6026 | 55.4827 | 8.15 | 615.1534 | 0 | 0 | 0 | 0 | 0 | 15.1515 | 0 | 0 | 0 | 0 | 0 | 0 | -46953.1188 | -25106.2361 | -24843.3133 | 0 | 0 | 19565.7537 | 0 | 13618.9038 | 38549.7629 | 0 | 0 | -19565.7537 | 24930.8591 | 28342.3744 | 31562.6771 | 21.345 | 3.3301e-05 | 0.33301 | 1.424 | 0.16392 | 1.0258 | 1.3066 | 0.36581 | 1.2761 | 1.0221e-12 | 0.61657
131.9661 | 2.8548 | 46.9248 | 37.6026 | 55.4827 | 8.15 | 615.1534 | 0 | 0 | 0 | 0 | 0 | 15.1515 | 0 | 0 | 0 | 0 | 0 | 0 | -46953.1188 | -25106.2361 | -24843.3133 | 0 | 0 | 19565.7599 | 0 | 13618.9038 | 38549.7805 | 0 | 0 | -19565.7599 | 24930.8766 | 28342.3833 | 31564.7308 | 21.345 | 3.3301e-05 | 0.33301 | 1.424 | 0.16392 | 1.0258 | 1.3066 | 0.36581 | 1.2761 | 8.5469e-13 | 0.61657
131.9715 | 2.8548 | 46.9248 | 37.6026 | 55.4827 | 8.15 | 615.1534 | 0 | 0 | 0 | 0 | 0 | 15.1515 | 0 | 0 | 0 | 0 | 0 | 0 | -46953.1188 | -25106.2361 | -24843.3133 | 0 | 0 | 19565.765 | 0 | 13618.9038 | 38549.795 | 0 | 0 | -19565.765 | 24930.8911 | 28342.3907 | 31566.7845 | 21.345 | 3.3301e-05 | 0.33301 | 1.424 | 0.16392 | 1.0258 | 1.3066 | 0.36581 | 1.2761 | 6.9089e-13 | 0.61657
131.9769 | 2.8548 | 46.9248 | 37.6026 | 55.4827 | 8.15 | 615.1534 | 0 | 0 | 0 | 0 | 0 | 15.1515 | 0 | 0 | 0 | 0 | 0 | 0 | -46953.1188 | -25106.2361 | -24843.3133 | 0 | 0 | 19565.7689 | 0 | 13618.9038 | 38549.8062 | 0 | 0 | -19565.7689 | 24930.9023 | 28342.3964 | 31568.8381 | 21.345 | 3.3301e-05 | 0.33301 | 1.424 | 0.16392 | 1.0258 | 1.3066 | 0.36581 | 1.2761 | 5.0648e-13 | 0.61657
131.9834 | 2.8548 | 46.9248 | 37.6026 | 55.4827 | 8.15 | 615.1534 | 0 | 0 | 0 | 0 | 0 | 15.1515 | 0 | 0 | 0 | 0 | 0 | 0 | -46953.1188 | -25106.2361 | -24843.3133 | 0 | 0 | 19565.7722 | 0 | 13618.9038 | 38549.8156 | 0 | 0 | -19565.7722 | 24930.9118 | 28342.4012 | 31571.2955 | 21.345 | 3.3301e-05 | 0.33301 | 1.424 | 0.16392 | 1.0258 | 1.3066 | 0.36581 | 1.2761 | 3.3802e-13 | 0.61657
131.9841 | 2.8548 | 46.9247 | 37.6023 | 55.4823 | 8.1499 | 615.158 | 0.011538 | 0 | 0.011538 | 0 | 0.004593 | 15.1515 | 0 | 0 | 0 | 0 | 0 | 0 | -46953.2436 | -25106.244 | -24843.3921 | 0 | 0 | 19565.7732 | 0 | 13619.037 | 38549.8184 | 0 | 0 | -19565.7732 | 24930.7814 | 28342.4026 | 31571.541 | 21.3449 | 3.3301e-05 | 0.33301 | 1.424 | 0.16392 | 1.0258 | 1.3066 | 0.36581 | 1.2761 | 2.5066e-12 | 0.61656
131.9847 | 2.8548 | 46.9245 | 37.602 | 55.4819 | 8.1499 | 615.1626 | 0.011538 | 0 | 0.011538 | 0 | 0.0091861 | 15.1515 | 0 | 0 | 0 | 0 | 0 | 0 | -46953.3683 | -25106.252 | -24843.471 | 0 | 0 | 19565.7755 | 0 | 13619.1702 | 38549.8249 | 0 | 0 | -19565.7755 | 24930.6547 | 28342.4059 | 31571.7864 | 21.3447 | 3.3301e-05 | 0.33301 | 1.424 | 0.16392 | 1.0258 | 1.3066 | 0.36581 | 1.2761 | 3.3052e-12 | 0.61656
131.986 | 2.8547 | 46.9242 | 37.6015 | 55.4811 | 8.1498 | 615.1717 | 0.011538 | 0 | 0.011538 | 0 | 0.018372 | 15.1515 | 0 | 0 | 0 | 0 | 0 | 0 | -46953.6179 | -25106.2678 | -24843.6287 | 0 | 0 | 19565.7817 | 0 | 13619.4366 | 38549.8421 | 0 | 0 | -19565.7817 | 24930.4054 | 28342.4146 | 31572.2773 | 21.3444 | 3.3302e-05 | 0.33301 | 1.424 | 0.16392 | 1.0258 | 1.3066 | 0.36581 | 1.2761 | 4.3559e-12 | 0.61655
131.9873 | 2.8547 | 46.9239 | 37.601 | 55.4803 | 8.1496 | 615.1809 | 0.011538 | 0 | 0.011538 | 0 | 0.027558 | 15.1515 | 0 | 0 | 0 | 0 | 0 | 0 | -46953.8674 | -25106.2836 | -24843.7864 | 0 | 0 | 19565.7892 | 0 | 13619.703 | 38549.8633 | 0 | 0 | -19565.7892 | 24930.1603 | 28342.4254 | 31572.7681 | 21.3441 | 3.3302e-05 | 0.33301 | 1.424 | 0.16392 | 1.0258 | 1.3066 | 0.36581 | 1.2761 | 5.1185e-12 | 0.61654
131.9914 | 2.8545 | 46.9229 | 37.5992 | 55.4777 | 8.1493 | 615.2101 | 0.011537 | 1.734e-06 | 0.011539 | 0 | 0.056771 | 15.1515 | 0 | 0 | 0 | 0 | 0 | 0 | -46954.661 | -25106.334 | -24844.2879 | 0 | 0 | 19565.8193 | 0 | 13620.5502 | 38549.9458 | 0 | 0 | -19565.8193 | 24929.3956 | 28342.4685 | 31574.3291 | 21.3431 | 3.3304e-05 | 0.33301 | 1.424 | 0.16392 | 1.0258 | 1.3066 | 0.36581 | 1.2761 | 6.8235e-12 | 0.61651
131.9955 | 2.8544 | 46.9219 | 37.5975 | 55.4751 | 8.1489 | 615.2394 | 0.011537 | 6.8388e-06 | 0.011544 | 0 | 0.085984 | 15.1516 | 0 | 0 | 0 | 0 | 0 | 0 | -46955.4546 | -25106.3844 | -24844.7894 | 0 | 0 | 19565.8566 | 0 | 13621.3974 | 38550.0393 | 0 | 0 | -19565.8566 | 24928.6419 | 28342.5223 | 31575.8902 | 21.342 | 3.3306e-05 | 0.33301 | 1.424 | 0.16392 | 1.0258 | 1.3066 | 0.36581 | 1.2761 | 8.0455e-12 | 0.61648
131.9997 | 2.8543 | 46.9209 | 37.5958 | 55.4726 | 8.1485 | 615.2686 | 0.011536 | 1.0788e-05 | 0.011547 | 0 | 0.1152 | 15.1516 | 0 | 0 | 0 | 0 | 0 | 0 | -46956.2481 | -25106.4348 | -24845.2909 | 0 | 0 | 19565.8995 | 0 | 13622.2445 | 38550.1354 | 0 | 0 | -19565.8995 | 24927.8909 | 28342.584 | 31577.4512 | 21.341 | 3.3307e-05 | 0.33301 | 1.424 | 0.16392 | 1.0258 | 1.3066 | 0.36581 | 1.2761 | 9.0343e-12 | 0.61646
132.0108 | 2.8539 | 46.9182 | 37.5912 | 55.4658 | 8.1475 | 615.3476 | 0.011535 | 1.8488e-05 | 0.011553 | 0 | 0.19412 | 15.1517 | 0 | 0 | 0 | 0 | 0 | 0 | -46958.392 | -25106.571 | -24846.6457 | 0 | 0 | 19566.036 | 0 | 13624.5332 | 38550.4085 | 0 | 0 | -19566.036 | 24925.8753 | 28342.7806 | 31581.6684 | 21.3383 | 3.3311e-05 | 0.33301 | 1.424 | 0.16392 | 1.0258 | 1.3066 | 0.36581 | 1.2761 | 1.1106e-11 | 0.61638
132.0219 | 2.8536 | 46.9154 | 37.5865 | 55.459 | 8.1465 | 615.4267 | 0.011533 | 2.3853e-05 | 0.011557 | 0 | 0.27304 | 15.1518 | 0 | 0 | 0 | 0 | 0 | 0 | -46960.5359 | -25106.7071 | -24848.0005 | 0 | 0 | 19566.1973 | 0 | 13626.8219 | 38550.7013 | 0 | 0 | -19566.1973 | 24923.8794 | 28343.0131 | 31585.8857 | 21.3356 | 3.3316e-05 | 0.33301 | 1.424 | 0.16392 | 1.0258 | 1.3066 | 0.36581 | 1.2761 | 1.2708e-11 | 0.61631
132.033 | 2.8532 | 46.9125 | 37.5819 | 55.4523 | 8.1455 | 615.5058 | 0.011532 | 2.7911e-05 | 0.01156 | 0 | 0.35196 | 15.152 | 0 | 0 | 0 | 0 | 0 | 0 | -46962.6799 | -25106.8433 | -24849.3554 | 0 | 0 | 19566.3784 | 0 | 13629.1106 | 38551.0139 | 0 | 0 | -19566.3784 | 24921.9032 | 28343.2743 | 31590.103 | 21.3328 | 3.332e-05 | 0.33301 | 1.424 | 0.16392 | 1.0258 | 1.3066 | 0.36581 | 1.2761 | 1.4046e-11 | 0.61623
132.0537 | 2.8526 | 46.9072 | 37.5732 | 55.4399 | 8.1437 | 615.6531 | 0.011529 | 3.3374e-05 | 0.011562 | 0 | 0.49886 | 15.1524 | 0 | 0 | 0 | 0 | 0 | 0 | -46966.6704 | -25107.0967 | -24851.8772 | 0 | 0 | 19566.7581 | 0 | 13633.3708 | 38551.6483 | 0 | 0 | -19566.7581 | 24918.2775 | 28343.8224 | 31597.9531 | 21.3277 | 3.3328e-05 | 0.33301 | 1.424 | 0.16392 | 1.0258 | 1.3066 | 0.36581 | 1.2761 | 1.6113e-11 | 0.61609
132.0744 | 2.852 | 46.9018 | 37.5645 | 55.4276 | 8.1419 | 615.8004 | 0.011526 | 3.7132e-05 | 0.011563 | 0 | 0.64576 | 15.1528 | 0 | 0 | 0 | 0 | 0 | 0 | -46970.661 | -25107.3502 | -24854.3991 | 0 | 0 | 19567.1853 | 0 | 13637.6309 | 38552.3512 | 0 | 0 | -19567.1853 | 24914.7203 | 28344.4393 | 31605.8033 | 21.3226 | 3.3336e-05 | 0.33301 | 1.424 | 0.16392 | 1.0258 | 1.3066 | 0.36581 | 1.2761 | 1.7832e-11 | 0.61596
132.0951 | 2.8513 | 46.8963 | 37.5558 | 55.4154 | 8.1401 | 615.9478 | 0.011524 | 3.9793e-05 | 0.011563 | 0 | 0.79266 | 15.1533 | 0 | 0 | 0 | 0 | 0 | 0 | -46974.6516 | -25107.6036 | -24856.921 | 0 | 0 | 19567.6529 | 0 | 13641.891 | 38553.1223 | 0 | 0 | -19567.6529 | 24911.2313 | 28345.1146 | 31613.6536 | 21.3175 | 3.3344e-05 | 0.33301 | 1.424 | 0.16392 | 1.0258 | 1.3066 | 0.36581 | 1.2761 | 1.9324e-11 | 0.61582
132.1284 | 2.8503 | 46.8873 | 37.5418 | 55.3959 | 8.1372 | 616.1851 | 0.011519 | 4.2538e-05 | 0.011562 | 0 | 1.029 | 15.1542 | 0 | 0 | 0 | 0 | 0 | 0 | -46981.0731 | -25108.0114 | -24860.979 | 0 | 0 | 19568.4773 | 0 | 13648.7461 | 38554.5053 | 0 | 0 | -19568.4773 | 24905.7591 | 28346.3057 | 31626.2862 | 21.3093 | 3.3357e-05 | 0.33301 | 1.424 | 0.16392 | 1.0258 | 1.3066 | 0.36581 | 1.2761 | 2.1402e-11 | 0.6156
132.1617 | 2.8493 | 46.8783 | 37.5278 | 55.3766 | 8.1344 | 616.4223 | 0.011515 | 4.4005e-05 | 0.011559 | 0 | 1.2654 | 15.1551 | 0 | 0 | 0 | 0 | 0 | 0 | -46987.4945 | -25108.4192 | -24865.037 | 0 | 0 | 19569.38 | 0 | 13655.6013 | 38556.0621 | 0 | 0 | -19569.38 | 24900.4609 | 28347.6102 | 31638.9192 | 21.3011 | 3.337e-05 | 0.33301 | 1.424 | 0.16392 | 1.0258 | 1.3066 | 0.36581 | 1.2761 | 2.3203e-11 | 0.61539
132.195 | 2.8484 | 46.8691 | 37.5137 | 55.3575 | 8.1316 | 616.6596 | 0.01151 | 4.4599e-05 | 0.011555 | 0 | 1.5018 | 15.156 | 0 | 0 | 0 | 0 | 0 | 0 | -46993.9159 | -25108.827 | -24869.095 | 0 | 0 | 19570.3515 | 0 | 13662.4564 | 38557.7906 | 0 | 0 | -19570.3515 | 24895.3343 | 28349.0144 | 31651.5528 | 21.2929 | 3.3382e-05 | 0.33301 | 1.424 | 0.16392 | 1.0258 | 1.3066 | 0.36581 | 1.2761 | 2.4806e-11 | 0.61518
132.2283 | 2.8474 | 46.8599 | 37.4997 | 55.3385 | 8.1288 | 616.8969 | 0.011506 | 4.4565e-05 | 0.01155 | 0 | 1.7382 | 15.1569 | 0 | 0 | 0 | 0 | 0 | 0 | -47000.3374 | -25109.2348 | -24873.1531 | 0 | 0 | 19571.3846 | 0 | 13669.3115 | 38559.6883 | 0 | 0 | -19571.3846 | 24890.3768 | 28350.5079 | 31664.1868 | 21.2847 | 3.3395e-05 | 0.33301 | 1.424 | 0.16392 | 1.0258 | 1.3066 | 0.36581 | 1.2761 | 2.6259e-11 | 0.61497
132.298 | 2.8454 | 46.8403 | 37.4703 | 55.2993 | 8.1231 | 617.3932 | 0.011497 | 4.311e-05 | 0.01154 | 0 | 2.2326 | 15.1588 | 0 | 0 | 0 | 0 | 0 | 0 | -47013.7675 | -25110.0877 | -24881.6402 | 0 | 0 | 19573.7202 | 0 | 13683.6487 | 38564.1913 | 0 | 0 | -19573.7202 | 24880.5426 | 28353.8849 | 31690.6121 | 21.2676 | 3.3422e-05 | 0.33301 | 1.424 | 0.16392 | 1.0258 | 1.3066 | 0.36581 | 1.2761 | 2.8941e-11 | 0.61453
132.3676 | 2.8434 | 46.8204 | 37.441 | 55.2606 | 8.1174 | 617.8894 | 0.011487 | 4.0461e-05 | 0.011528 | 0 | 2.727 | 15.1606 | 0 | 0 | 0 | 0 | 0 | 0 | -47027.1976 | -25110.9406 | -24890.1274 | 0 | 0 | 19576.2679 | 0 | 13697.9858 | 38569.3984 | 0 | 0 | -19576.2679 | 24871.4126 | 28357.5691 | 31717.04 | 21.2505 | 3.3449e-05 | 0.33301 | 1.424 | 0.16392 | 1.0258 | 1.3066 | 0.36581 | 1.2761 | 3.1275e-11 | 0.6141
132.4373 | 2.8414 | 46.8002 | 37.4116 | 55.2224 | 8.1118 | 618.3854 | 0.011478 | 3.7103e-05 | 0.011515 | 0 | 3.2213 | 15.1622 | 0 | 0 | 0 | 0 | 0 | 0 | -47040.6277 | -25111.7935 | -24898.6146 | 0 | 0 | 19579.0024 | 0 | 13712.323 | 38575.2845 | 0 | 0 | -19579.0024 | 24862.9615 | 28361.524 | 31743.4707 | 21.2335 | 3.3476e-05 | 0.33301 | 1.424 | 0.16392 | 1.0258 | 1.3066 | 0.36581 | 1.2761 | 3.3358e-11 | 0.61368
132.5069 | 2.8395 | 46.7799 | 37.3823 | 55.1846 | 8.1062 | 618.8813 | 0.011469 | 3.3331e-05 | 0.011502 | 0 | 3.7157 | 15.1638 | 0 | 0 | 0 | 0 | 0 | 0 | -47054.0578 | -25112.6464 | -24907.1017 | 0 | 0 | 19581.905 | 0 | 13726.6601 | 38581.8242 | 0 | 0 | -19581.905 | 24855.164 | 28365.7225 | 31769.9044 | 21.2165 | 3.3503e-05 | 0.33301 | 1.424 | 0.16392 | 1.0258 | 1.3066 | 0.36581 | 1.2761 | 3.525e-11 | 0.61326
132.6228 | 2.8363 | 46.7455 | 37.3335 | 55.1227 | 8.0971 | 619.7063 | 0.011454 | 2.6606e-05 | 0.01148 | 0 | 4.5385 | 15.1659 | 0 | 0 | 0 | 0 | 0 | 0 | -47076.4096 | -25114.0659 | -24921.227 | 0 | 0 | 19587.0683 | 0 | 13750.5216 | 38594.0837 | 0 | 0 | -19587.0683 | 24843.5621 | 28373.1918 | 31813.9056 | 21.1882 | 3.3547e-05 | 0.33301 | 1.424 | 0.16392 | 1.0258 | 1.3066 | 0.36581 | 1.2761 | 3.8075e-11 | 0.61257
132.7388 | 2.8331 | 46.7108 | 37.2847 | 55.0619 | 8.0882 | 620.5308 | 0.011438 | 1.9751e-05 | 0.011458 | 0 | 5.3614 | 15.1676 | 0 | 0 | 0 | 0 | 0 | 0 | -47098.7615 | -25115.4854 | -24935.3523 | 0 | 0 | 19592.6087 | 0 | 13774.3831 | 38607.9725 | 0 | 0 | -19592.6087 | 24833.5894 | 28381.2074 | 31857.9163 | 21.1601 | 3.3592e-05 | 0.33301 | 1.424 | 0.16392 | 1.0258 | 1.3066 | 0.36581 | 1.2761 | 4.0595e-11 | 0.61189
132.8547 | 2.8301 | 46.6756 | 37.236 | 55.002 | 8.0794 | 621.3548 | 0.011423 | 1.3051e-05 | 0.011436 | 0 | 6.1842 | 15.1688 | 0 | 0 | 0 | 0 | 0 | 0 | -47121.1134 | -25116.9049 | -24949.4775 | 0 | 0 | 19598.4884 | 0 | 13798.2446 | 38623.3837 | 0 | 0 | -19598.4884 | 24825.1391 | 28389.7147 | 31901.9372 | 21.132 | 3.3637e-05 | 0.33301 | 1.424 | 0.16392 | 1.0258 | 1.3066 | 0.36581 | 1.2761 | 4.2882e-11 | 0.61123
132.9706 | 2.827 | 46.64 | 37.1875 | 54.943 | 8.0707 | 622.1783 | 0.011408 | 6.6661e-06 | 0.011415 | 0 | 7.007 | 15.1695 | 0 | 0 | 0 | 0 | 0 | 0 | -47143.4652 | -25118.3244 | -24963.6028 | 0 | 0 | 19604.6783 | 0 | 13822.1061 | 38640.2164 | 0 | 0 | -19604.6783 | 24818.1104 | 28398.6716 | 31945.9689 | 21.104 | 3.3681e-05 | 0.33301 | 1.424 | 0.16392 | 1.0258 | 1.3066 | 0.36581 | 1.2761 | 4.4985e-11 | 0.61057
133.0959 | 2.8238 | 46.6013 | 37.135 | 54.8801 | 8.0615 | 623.0678 | 0.011392 | 2.1983e-07 | 0.011392 | 0 | 7.8962 | 15.1697 | 0 | 0 | 0 | 0 | 0 | 0 | -47167.6222 | -25119.8586 | -24978.8688 | 0 | 0 | 19611.69 | 0 | 13847.8946 | 38659.8965 | 0 | 0 | -19611.69 | 24812.0019 | 28408.8182 | 31993.5694 | 21.0739 | 3.3729e-05 | 0.33301 | 1.424 | 0.16392 | 1.0258 | 1.3066 | 0.36581 | 1.2761 | 4.709e-11 | 0.60987
133.1142 | 2.8233 | 46.5955 | 37.1274 | 54.871 | 8.0601 | 623.1981 | 0.011389 | 0 | 0.011389 | 0 | 8.0265 | 15.1697 | 0 | 0 | 0 | 0 | 0 | 0 | -47171.161 | -25120.0833 | -24981.1052 | 0 | 0 | 19612.7441 | 0 | 13851.6724 | 38662.8996 | 0 | 0 | -19612.7441 | 24811.2272 | 28410.3436 | 32000.5436 | 21.0695 | 3.3736e-05 | 0.33301 | 1.424 | 0.16392 | 1.0258 | 1.3066 | 0.36581 | 1.2761 | 4.7385e-11 | 0.60977
133.1326 | 2.8229 | 46.5898 | 37.1197 | 54.8619 | 8.0588 | 623.3284 | 0.011387 | 0 | 0.011387 | 0 | 8.1568 | 15.1697 | 0 | 0 | 0 | 0 | 0 | 0 | -47174.6998 | -25120.3081 | -24983.3416 | 0 | 0 | 19613.8048 | 0 | 13855.4502 | 38665.9231 | 0 | 0 | -19613.8048 | 24810.4728 | 28411.8785 | 32007.5181 | 21.0651 | 3.3743e-05 | 0.33301 | 1.424 | 0.16392 | 1.0258 | 1.3066 | 0.36581 | 1.2761 | 4.7678e-11 | 0.60967
133.151 | 2.8224 | 46.5841 | 37.112 | 54.8528 | 8.0575 | 623.4586 | 0.011385 | 0 | 0.011385 | 0 | 8.287 | 15.1697 | 0 | 0 | 0 | 0 | 0 | 0 | -47178.2387 | -25120.5328 | -24985.5779 | 0 | 0 | 19614.872 | 0 | 13859.2281 | 38668.9652 | 0 | 0 | -19614.872 | 24809.7371 | 28413.4229 | 32014.4929 | 21.0607 | 3.3751e-05 | 0.33301 | 1.424 | 0.16392 | 1.0258 | 1.3066 | 0.36581 | 1.2761 | 4.7968e-11 | 0.60957
133.1877 | 2.8215 | 46.5726 | 37.0967 | 54.8347 | 8.0548 | 623.7192 | 0.01138 | 0 | 0.01138 | 0 | 8.5476 | 15.1697 | 0 | 0 | 0 | 0 | 0 | 0 | -47185.3163 | -25120.9823 | -24990.0506 | 0 | 0 | 19617.0257 | 0 | 13866.7837 | 38675.1045 | 0 | 0 | -19617.0257 | 24808.3208 | 28416.5397 | 32028.4435 | 21.0519 | 3.3765e-05 | 0.33301 | 1.424 | 0.16392 | 1.0258 | 1.3066 | 0.36581 | 1.2761 | 4.8538e-11 | 0.60937
133.2244 | 2.8205 | 46.5611 | 37.0814 | 54.8166 | 8.0522 | 623.9797 | 0.011375 | 0 | 0.011375 | 0 | 8.8081 | 15.1697 | 0 | 0 | 0 | 0 | 0 | 0 | -47192.3939 | -25121.4318 | -24994.5233 | 0 | 0 | 19619.2048 | 0 | 13874.3393 | 38681.3163 | 0 | 0 | -19619.2048 | 24806.977 | 28419.6934 | 32042.3953 | 21.0431 | 3.3779e-05 | 0.33301 | 1.424 | 0.16392 | 1.0258 | 1.3066 | 0.36581 | 1.2761 | 4.9099e-11 | 0.60917
133.2611 | 2.8196 | 46.5496 | 37.066 | 54.7986 | 8.0495 | 624.2402 | 0.01137 | 0 | 0.01137 | 0 | 9.0687 | 15.1697 | 0 | 0 | 0 | 0 | 0 | 0 | -47199.4715 | -25121.8812 | -24998.996 | 0 | 0 | 19621.4089 | 0 | 13881.895 | 38687.5993 | 0 | 0 | -19621.4089 | 24805.7043 | 28422.8831 | 32056.3483 | 21.0343 | 3.3793e-05 | 0.33301 | 1.424 | 0.16392 | 1.0258 | 1.3066 | 0.36581 | 1.2761 | 4.9648e-11 | 0.60897
133.4615 | 2.8146 | 46.4861 | 36.9825 | 54.7017 | 8.0353 | 625.6627 | 0.011345 | 0 | 0.011345 | 0 | 10.4911 | 15.1697 | 0 | 0 | 0 | 0 | 0 | 0 | -47238.1118 | -25124.3352 | -25023.4148 | 0 | 0 | 19633.8583 | 0 | 13923.145 | 38723.0895 | 0 | 0 | -19633.8583 | 24799.9445 | 28440.9008 | 32132.5475 | 20.9865 | 3.387e-05 | 0.33301 | 1.424 | 0.16392 | 1.0258 | 1.3066 | 0.36581 | 1.2761 | 5.2488e-11 | 0.60789
133.6619 | 2.8097 | 46.4219 | 36.8992 | 54.6066 | 8.0213 | 627.0851 | 0.011319 | 0 | 0.011319 | 0 | 11.9135 | 15.1697 | 0 | 0 | 0 | 0 | 0 | 0 | -47276.752 | -25126.7891 | -25047.8335 | 0 | 0 | 19646.9776 | 0 | 13964.395 | 38760.4917 | 0 | 0 | -19646.9776 | 24796.0968 | 28459.8892 | 32208.7861 | 20.9389 | 3.3947e-05 | 0.33301 | 1.424 | 0.16392 | 1.0258 | 1.3066 | 0.36581 | 1.2761 | 5.5095e-11 | 0.60683
133.8623 | 2.8049 | 46.3571 | 36.8161 | 54.5134 | 8.0076 | 628.5075 | 0.011293 | 0 | 0.011293 | 0 | 13.3359 | 15.1697 | 0 | 0 | 0 | 0 | 0 | 0 | -47315.3923 | -25129.243 | -25072.2523 | 0 | 0 | 19660.7166 | 0 | 14005.645 | 38799.6623 | 0 | 0 | -19660.7166 | 24794.0173 | 28479.7754 | 32285.0662 | 20.8915 | 3.4024e-05 | 0.33301 | 1.424 | 0.16392 | 1.0258 | 1.3066 | 0.36581 | 1.2761 | 5.7513e-11 | 0.6058
134.0627 | 2.8002 | 46.2916 | 36.7332 | 54.4218 | 7.9942 | 629.9299 | 0.011268 | 0 | 0.011268 | 0 | 14.7583 | 15.1697 | 0 | 0 | 0 | 0 | 0 | 0 | -47354.0326 | -25131.6969 | -25096.671 | 0 | 0 | 19675.0338 | 0 | 14046.8949 | 38840.4834 | 0 | 0 | -19675.0338 | 24793.5885 | 28500.4995 | 32361.3896 | 20.8443 | 3.4101e-05 | 0.33301 | 1.424 | 0.16392 | 1.0258 | 1.3066 | 0.36581 | 1.2761 | 5.9774e-11 | 0.60478
134.3661 | 2.7932 | 46.1914 | 36.6082 | 54.2862 | 7.9742 | 632.0836 | 0.011229 | 0 | 0.011229 | 0 | 16.912 | 15.1697 | 0 | 0 | 0 | 0 | 0 | 0 | -47412.5374 | -25135.4124 | -25133.6432 | 0 | 0 | 19697.7319 | 0 | 14109.3512 | 38905.2027 | 0 | 0 | -19697.7319 | 24795.8515 | 28533.3562 | 32477.0366 | 20.7733 | 3.4217e-05 | 0.33301 | 1.424 | 0.16392 | 1.0258 | 1.3066 | 0.36581 | 1.2761 | 6.2948e-11 | 0.60327
134.6695 | 2.7864 | 46.0902 | 36.4838 | 54.154 | 7.9548 | 634.2372 | 0.011191 | 0 | 0.011191 | 0 | 19.0656 | 15.1697 | 0 | 0 | 0 | 0 | 0 | 0 | -47471.0423 | -25139.1279 | -25170.6154 | 0 | 0 | 19721.5795 | 0 | 14171.8074 | 38973.2027 | 0 | 0 | -19721.5795 | 24801.3953 | 28567.8785 | 32592.7923 | 20.7028 | 3.4334e-05 | 0.33301 | 1.424 | 0.16392 | 1.0258 | 1.3066 | 0.36581 | 1.2761 | 6.5874e-11 | 0.6018
134.9729 | 2.7798 | 45.988 | 36.3599 | 54.0251 | 7.9359 | 636.3909 | 0.011153 | 0 | 0.011153 | 0 | 21.2193 | 15.1697 | 0 | 0 | 0 | 0 | 0 | 0 | -47529.5471 | -25142.8433 | -25207.5875 | 0 | 0 | 19746.4963 | 0 | 14234.2636 | 39044.254 | 0 | 0 | -19746.4963 | 24809.9904 | 28603.9499 | 32708.6621 | 20.6327 | 3.4451e-05 | 0.33301 | 1.424 | 0.16392 | 1.0258 | 1.3066 | 0.36581 | 1.2761 | 6.8596e-11 | 0.60037
135.2764 | 2.7733 | 45.885 | 36.2366 | 53.8992 | 7.9174 | 638.5446 | 0.011116 | 0 | 0.011116 | 0 | 23.373 | 15.1697 | 0 | 0 | 0 | 0 | 0 | 0 | -47588.052 | -25146.5588 | -25244.5597 | 0 | 0 | 19772.4155 | 0 | 14296.7198 | 39118.1663 | 0 | 0 | -19772.4155 | 24821.4466 | 28641.4738 | 32824.6506 | 20.5631 | 3.4567e-05 | 0.33301 | 1.424 | 0.16392 | 1.0258 | 1.3066 | 0.36581 | 1.2761 | 7.1145e-11 | 0.59897
135.5798 | 2.767 | 45.7812 | 36.1139 | 53.7761 | 7.8993 | 640.6982 | 0.011078 | 0 | 0.011078 | 0 | 25.5266 | 15.1697 | 0 | 0 | 0 | 0 | 0 | 0 | -47646.5568 | -25150.2743 | -25281.5319 | 0 | 0 | 19799.2809 | 0 | 14359.176 | 39194.7791 | 0 | 0 | -19799.2809 | 24835.6031 | 28680.3686 | 32940.7625 | 20.494 | 3.4684e-05 | 0.33301 | 1.424 | 0.16392 | 1.0258 | 1.3066 | 0.36581 | 1.2761 | 7.3547e-11 | 0.5976
136.1158 | 2.7561 | 45.5963 | 35.8986 | 53.5655 | 7.8684 | 644.5029 | 0.011013 | 0 | 0.011013 | 0 | 29.3313 | 15.1697 | 0 | 0 | 0 | 0 | 0 | 0 | -47749.9116 | -25156.838 | -25346.847 | 0 | 0 | 19848.8966 | 0 | 14469.5113 | 39336.2745 | 0 | 0 | -19848.8966 | 24866.7632 | 28752.2032 | 33146.2019 | 20.373 | 3.489e-05 | 0.33301 | 1.424 | 0.16392 | 1.0258 | 1.3066 | 0.36581 | 1.2761 | 7.7486e-11 | 0.59526
136.6518 | 2.7457 | 45.4097 | 35.6852 | 53.3629 | 7.8386 | 648.3075 | 0.010948 | 0 | 0.010948 | 0 | 33.136 | 15.1697 | 0 | 0 | 0 | 0 | 0 | 0 | -47853.2665 | -25163.4018 | -25412.1622 | 0 | 0 | 19901.0982 | 0 | 14579.8465 | 39485.1501 | 0 | 0 | -19901.0982 | 24905.3036 | 28827.7845 | 33352.0617 | 20.2535 | 3.5096e-05 | 0.33301 | 1.424 | 0.16392 | 1.0258 | 1.3066 | 0.36581 | 1.2761 | 8.1101e-11 | 0.59301
137.1879 | 2.7357 | 45.2216 | 35.4737 | 53.1678 | 7.81 | 652.1122 | 0.010884 | 0 | 0.010884 | 0 | 36.9406 | 15.1697 | 0 | 0 | 0 | 0 | 0 | 0 | -47956.6213 | -25169.9655 | -25477.4773 | 0 | 0 | 19955.7061 | 0 | 14690.1818 | 39640.8935 | 0 | 0 | -19955.7061 | 24950.7117 | 28906.8524 | 33558.3626 | 20.1353 | 3.5302e-05 | 0.33301 | 1.424 | 0.16392 | 1.0258 | 1.3066 | 0.36581 | 1.2761 | 8.4447e-11 | 0.59084
137.7239 | 2.726 | 45.0324 | 35.2641 | 52.9796 | 7.7823 | 655.9169 | 0.010821 | 0 | 0.010821 | 0 | 40.7453 | 15.1697 | 0 | 0 | 0 | 0 | 0 | 0 | -48059.9761 | -25176.5293 | -25542.7925 | 0 | 0 | 20012.572 | 0 | 14800.5171 | 39803.0812 | 0 | 0 | -20012.572 | 25002.564 | 28989.192 | 33765.1239 | 20.0185 | 3.5508e-05 | 0.33301 | 1.424 | 0.16392 | 1.0258 | 1.3066 | 0.36581 | 1.2761 | 8.7567e-11 | 0.58874
138.2599 | 2.7166 | 44.8422 | 35.0563 | 52.7982 | 7.7557 | 659.7215 | 0.010759 | 0 | 0.010759 | 0 | 44.55 | 15.1697 | 0 | 0 | 0 | 0 | 0 | 0 | -48163.3309 | -25183.0931 | -25608.1076 | 0 | 0 | 20071.5708 | 0 | 14910.8524 | 39971.356 | 0 | 0 | -20071.5708 | 25060.5036 | 29074.622 | 33972.3635 | 19.903 | 3.5714e-05 | 0.33301 | 1.424 | 0.16392 | 1.0258 | 1.3066 | 0.36581 | 1.2761 | 9.0492e-11 | 0.58673
139.0558 | 2.7034 | 44.5584 | 34.7514 | 52.5403 | 7.7178 | 665.3709 | 0.010668 | 0 | 0.010668 | 0 | 50.1993 | 15.1697 | 0 | 0 | 0 | 0 | 0 | 0 | -48316.7983 | -25192.8393 | -25705.0914 | 0 | 0 | 20162.871 | 0 | 15074.6848 | 40231.7669 | 0 | 0 | -20162.871 | 25157.0821 | 29206.8276 | 34281.0069 | 19.7341 | 3.6019e-05 | 0.33301 | 1.424 | 0.16392 | 1.0258 | 1.3066 | 0.36581 | 1.2761 | 9.4525e-11 | 0.58386
139.8518 | 2.6907 | 44.2733 | 34.4506 | 52.2954 | 7.6818 | 671.0203 | 0.010578 | 0 | 0.010578 | 0 | 55.8487 | 15.1697 | 0 | 0 | 0 | 0 | 0 | 0 | -48470.2656 | -25202.5856 | -25802.0752 | 0 | 0 | 20258.346 | 0 | 15238.5172 | 40504.0928 | 0 | 0 | -20258.346 | 25265.5756 | 29345.0823 | 34590.7956 | 19.5679 | 3.6325e-05 | 0.33301 | 1.424 | 0.16392 | 1.0258 | 1.3066 | 0.36581 | 1.2761 | 9.8242e-11 | 0.58114
140.6477 | 2.6788 | 43.9873 | 34.154 | 52.0627 | 7.6476 | 676.6697 | 0.010489 | 0 | 0.010489 | 0 | 61.4981 | 15.1697 | 0 | 0 | 0 | 0 | 0 | 0 | -48623.733 | -25212.3318 | -25899.059 | 0 | 0 | 20357.7487 | 0 | 15402.3496 | 40787.6286 | 0 | 0 | -20357.7487 | 25385.279 | 29489.028 | 34901.7793 | 19.4045 | 3.6631e-05 | 0.33301 | 1.424 | 0.16392 | 1.0258 | 1.3066 | 0.36581 | 1.2761 | 1.0169e-10 | 0.57855
141.4436 | 2.6674 | 43.7008 | 33.8613 | 51.8413 | 7.6151 | 682.3191 | 0.010403 | 0 | 0.010403 | 0 | 67.1475 | 15.1697 | 0 | 0 | 0 | 0 | 0 | 0 | -48777.2004 | -25222.0781 | -25996.0428 | 0 | 0 | 20460.8701 | 0 | 15566.182 | 41081.7774 | 0 | 0 | -20460.8701 | 25515.5954 | 29638.3617 | 35214.0048 | 19.2439 | 3.6937e-05 | 0.33301 | 1.424 | 0.16392 | 1.0258 | 1.3066 | 0.36581 | 1.2761 | 1.049e-10 | 0.57609
142.2395 | 2.6565 | 43.4139 | 33.5727 | 51.6308 | 7.5842 | 687.9685 | 0.010317 | 0 | 0.010317 | 0 | 72.7969 | 15.1697 | 0 | 0 | 0 | 0 | 0 | 0 | -48930.6677 | -25231.8243 | -26093.0266 | 0 | 0 | 20567.5301 | 0 | 15730.0144 | 41386.0255 | 0 | 0 | -20567.5301 | 25656.0111 | 29792.8227 | 35527.5168 | 19.0859 | 3.7243e-05 | 0.33301 | 1.424 | 0.16392 | 1.0258 | 1.3066 | 0.36581 | 1.2761 | 1.0791e-10 | 0.57375
143.2395 | 2.6436 | 43.0534 | 33.2156 | 51.3806 | 7.5474 | 695.0664 | 0.010212 | 0 | 0.010212 | 0 | 79.8948 | 15.1697 | 0 | 0 | 0 | 0 | 0 | 0 | -49123.4843 | -25244.0695 | -26214.8772 | 0 | 0 | 20706.3059 | 0 | 15935.8536 | 41781.8914 | 0 | 0 | -20706.3059 | 25846.0378 | 29993.7963 | 35923.3045 | 18.891 | 3.7627e-05 | 0.33301 | 1.424 | 0.16392 | 1.0258 | 1.3066 | 0.36581 | 1.2761 | 1.1142e-10 | 0.57096
143.4895 | 2.6405 | 42.9633 | 33.1272 | 51.3205 | 7.5386 | 696.8409 | 0.010186 | 0 | 0.010186 | 0 | 81.6693 | 15.1697 | 0 | 0 | 0 | 0 | 0 | 0 | -49171.6885 | -25247.1308 | -26245.3399 | 0 | 0 | 20741.8066 | 0 | 15987.3134 | 41883.1602 | 0 | 0 | -20741.8066 | 25895.8468 | 30045.2086 | 36022.5871 | 18.8429 | 3.7723e-05 | 0.33301 | 1.424 | 0.16392 | 1.0258 | 1.3066 | 0.36581 | 1.2761 | 1.1226e-10 | 0.57029
143.7395 | 2.6375 | 42.8732 | 33.0393 | 51.2612 | 7.5299 | 698.6154 | 0.01016 | 0 | 0.01016 | 0 | 83.4438 | 15.1697 | 0 | 0 | 0 | 0 | 0 | 0 | -49219.8926 | -25250.1921 | -26275.8025 | 0 | 0 | 20777.6199 | 0 | 16038.7732 | 41985.3214 | 0 | 0 | -20777.6199 | 25946.5482 | 30097.0738 | 36122.0071 | 18.795 | 3.7819e-05 | 0.33301 | 1.424 | 0.16392 | 1.0258 | 1.3066 | 0.36581 | 1.2761 | 1.1308e-10 | 0.56963
143.7895 | 2.6369 | 42.8552 | 33.0217 | 51.2495 | 7.5282 | 698.9703 | 0.010155 | 0 | 0.010155 | 0 | 83.7987 | 15.1697 | 0 | 0 | 0 | 0 | 0 | 0 | -49229.5335 | -25250.8044 | -26281.895 | 0 | 0 | 20784.8199 | 0 | 16049.0652 | 42005.86 | 0 | 0 | -20784.8199 | 25956.7948 | 30107.5009 | 36141.9076 | 18.7854 | 3.7838e-05 | 0.33301 | 1.424 | 0.16392 | 1.0258 | 1.3066 | 0.36581 | 1.2761 | 1.1324e-10 | 0.5695
143.8395 | 2.6363 | 42.8372 | 33.0042 | 51.2378 | 7.5265 | 699.3252 | 0.01015 | 5.3839e-08 | 0.01015 | 0 | 84.1536 | 15.1697 | 0 | 0 | 0 | 0 | 0 | 0 | -49239.1743 | -25251.4167 | -26287.9876 | 0 | 0 | 20792.0321 | 0 | 16059.3572 | 42026.4327 | 0 | 0 | -20792.0321 | 25967.0755 | 30117.9458 | 36161.8137 | 18.7759 | 3.7858e-05 | 0.33301 | 1.424 | 0.16392 | 1.0258 | 1.3066 | 0.36581 | 1.2761 | 1.1341e-10 | 0.56937
143.8895 | 2.6357 | 42.8192 | 32.9867 | 51.2261 | 7.5247 | 699.6801 | 0.010144 | 2.1209e-06 | 0.010147 | 0 | 84.5085 | 15.1698 | 0 | 0 | 0 | 0 | 0 | 0 | -49248.8151 | -25252.0289 | -26294.0801 | 0 | 0 | 20799.2567 | 0 | 16069.6491 | 42046.9981 | 0 | 0 | -20799.2567 | 25977.349 | 30128.4085 | 36181.7254 | 18.7664 | 3.7877e-05 | 0.33301 | 1.424 | 0.16392 | 1.0258 | 1.3066 | 0.36581 | 1.2761 | 1.1357e-10 | 0.56924
143.9395 | 2.6351 | 42.8012 | 32.9692 | 51.2145 | 7.523 | 700.0351 | 0.010139 | 4.1259e-06 | 0.010143 | 0 | 84.8634 | 15.1699 | 0 | 0 | 0 | 0 | 0 | 0 | -49258.4559 | -25252.6412 | -26300.1726 | 0 | 0 | 20806.4935 | 0 | 16079.9411 | 42067.5174 | 0 | 0 | -20806.4935 | 25987.5763 | 30138.889 | 36201.6426 | 18.7569 | 3.7896e-05 | 0.33301 | 1.424 | 0.16392 | 1.0258 | 1.3066 | 0.36581 | 1.2761 | 1.1373e-10 | 0.56912
143.9895 | 2.6345 | 42.7832 | 32.9517 | 51.2029 | 7.5213 | 700.3902 | 0.010134 | 6.069e-06 | 0.01014 | 0 | 85.2182 | 15.1701 | 0 | 0 | 0 | 0 | 0 | 0 | -49268.0968 | -25253.2534 | -26306.2651 | 0 | 0 | 20813.7425 | 0 | 16090.233 | 42087.9927 | 0 | 0 | -20813.7425 | 25997.7596 | 30149.3872 | 36221.5654 | 18.7474 | 3.7915e-05 | 0.33301 | 1.424 | 0.16392 | 1.0258 | 1.3066 | 0.36581 | 1.2761 | 1.1389e-10 | 0.56899
144.0395 | 2.6339 | 42.7652 | 32.9342 | 51.1913 | 7.5196 | 700.7453 | 0.010129 | 7.9531e-06 | 0.010137 | 0 | 85.5731 | 15.1703 | 0 | 0 | 0 | 0 | 0 | 0 | -49277.7376 | -25253.8657 | -26312.3577 | 0 | 0 | 20821.0038 | 0 | 16100.525 | 42108.4263 | 0 | 0 | -20821.0038 | 26007.9013 | 30159.9032 | 36241.4939 | 18.7379 | 3.7934e-05 | 0.33301 | 1.424 | 0.16392 | 1.0258 | 1.3066 | 0.36581 | 1.2761 | 1.1405e-10 | 0.56886
144.1395 | 2.6327 | 42.7291 | 32.8993 | 51.1683 | 7.5162 | 701.4558 | 0.010119 | 1.1553e-05 | 0.01013 | 0 | 86.2829 | 15.171 | 0 | 0 | 0 | 0 | 0 | 0 | -49297.0193 | -25255.0902 | -26324.5427 | 0 | 0 | 20835.5629 | 0 | 16121.1089 | 42149.1781 | 0 | 0 | -20835.5629 | 26028.0691 | 30180.988 | 36281.3675 | 18.7189 | 3.7973e-05 | 0.33301 | 1.424 | 0.16392 | 1.0258 | 1.3066 | 0.36581 | 1.2761 | 1.1436e-10 | 0.5686
144.2395 | 2.6315 | 42.693 | 32.8644 | 51.1454 | 7.5129 | 702.1665 | 0.010109 | 1.4942e-05 | 0.010124 | 0 | 86.9927 | 15.1719 | 0 | 0 | 0 | 0 | 0 | 0 | -49316.3009 | -25256.3147 | -26336.7278 | 0 | 0 | 20850.1705 | 0 | 16141.6928 | 42189.7879 | 0 | 0 | -20850.1705 | 26048.095 | 30202.143 | 36321.2636 | 18.6999 | 3.8011e-05 | 0.33301 | 1.424 | 0.16392 | 1.0258 | 1.3066 | 0.36581 | 1.2761 | 1.1468e-10 | 0.56835
144.3395 | 2.6304 | 42.657 | 32.8296 | 51.1226 | 7.5095 | 702.8775 | 0.010098 | 1.8138e-05 | 0.010116 | 0 | 87.7025 | 15.1731 | 0 | 0 | 0 | 0 | 0 | 0 | -49335.5826 | -25257.5393 | -26348.9128 | 0 | 0 | 20864.8264 | 0 | 16162.2768 | 42230.2707 | 0 | 0 | -20864.8264 | 26067.9939 | 30223.3681 | 36361.1822 | 18.681 | 3.805e-05 | 0.33301 | 1.424 | 0.16392 | 1.0258 | 1.3066 | 0.36581 | 1.2761 | 1.1499e-10 | 0.56809
144.4395 | 2.6292 | 42.6209 | 32.7948 | 51.0999 | 7.5062 | 703.5886 | 0.010088 | 2.1153e-05 | 0.010109 | 0 | 88.4123 | 15.1745 | 0 | 0 | 0 | 0 | 0 | 0 | -49354.8642 | -25258.7638 | -26361.0979 | 0 | 0 | 20879.5304 | 0 | 16182.8607 | 42270.6404 | 0 | 0 | -20879.5304 | 26087.7797 | 30244.6629 | 36401.1235 | 18.6621 | 3.8088e-05 | 0.33301 | 1.424 | 0.16392 | 1.0258 | 1.3066 | 0.36581 | 1.2761 | 1.153e-10 | 0.56784
144.7775 | 2.6253 | 42.4989 | 32.6776 | 51.0242 | 7.4951 | 705.9935 | 0.010054 | 3.0176e-05 | 0.010084 | 0 | 90.8111 | 15.1806 | 0 | 0 | 0 | 0 | 0 | 0 | -49420.0269 | -25262.9021 | -26402.2775 | 0 | 0 | 20929.5751 | 0 | 16252.4243 | 42406.4275 | 0 | 0 | -20929.5751 | 26154.0031 | 30317.1393 | 36536.274 | 18.5986 | 3.8218e-05 | 0.33301 | 1.424 | 0.16392 | 1.0258 | 1.3066 | 0.36581 | 1.2761 | 1.1634e-10 | 0.567
145.1154 | 2.6215 | 42.377 | 32.561 | 50.9499 | 7.4842 | 708.4004 | 0.01002 | 3.7718e-05 | 0.010057 | 0 | 93.2098 | 15.1887 | 0 | 0 | 0 | 0 | 0 | 0 | -49485.1895 | -25267.0403 | -26443.457 | 0 | 0 | 20980.1584 | 0 | 16321.988 | 42541.4711 | 0 | 0 | -20980.1584 | 26219.4831 | 30390.396 | 36671.6866 | 18.5354 | 3.8349e-05 | 0.33301 | 1.424 | 0.16392 | 1.0258 | 1.3066 | 0.36581 | 1.2761 | 1.1734e-10 | 0.56617
145.4534 | 2.6177 | 42.255 | 32.445 | 50.877 | 7.4735 | 710.809 | 0.0099857 | 4.4104e-05 | 0.01003 | 0 | 95.6085 | 15.1985 | 0 | 0 | 0 | 0 | 0 | 0 | -49550.3521 | -25271.1786 | -26484.6366 | 0 | 0 | 21031.2725 | 0 | 16391.5516 | 42676.0939 | 0 | 0 | -21031.2725 | 26284.5422 | 30464.4218 | 36807.3639 | 18.4726 | 3.8479e-05 | 0.33301 | 1.424 | 0.16392 | 1.0258 | 1.3066 | 0.36581 | 1.2761 | 1.1833e-10 | 0.56536
145.7913 | 2.614 | 42.133 | 32.3296 | 50.8056 | 7.463 | 713.219 | 0.0099519 | 4.9592e-05 | 0.010002 | 0 | 98.0073 | 15.2098 | 0 | 0 | 0 | 0 | 0 | 0 | -49615.5148 | -25275.3169 | -26525.8162 | 0 | 0 | 21082.9098 | 0 | 16461.1153 | 42810.543 | 0 | 0 | -21082.9098 | 26349.4278 | 30539.2057 | 36943.3088 | 18.4101 | 3.861e-05 | 0.33301 | 1.424 | 0.16392 | 1.0258 | 1.3066 | 0.36581 | 1.2761 | 1.1929e-10 | 0.56457
146.1293 | 2.6104 | 42.0111 | 32.2148 | 50.7355 | 7.4527 | 715.6303 | 0.0099184 | 5.438e-05 | 0.0099728 | 0 | 100.406 | 15.2223 | 0 | 0 | 0 | 0 | 0 | 0 | -49680.6774 | -25279.4552 | -26566.9957 | 0 | 0 | 21135.063 | 0 | 16530.6789 | 42945.0067 | 0 | 0 | -21135.063 | 26414.3278 | 30614.7371 | 37079.5239 | 18.3481 | 3.874e-05 | 0.33301 | 1.424 | 0.16392 | 1.0258 | 1.3066 | 0.36581 | 1.2761 | 1.2023e-10 | 0.56379
146.6255 | 2.6052 | 41.8322 | 32.0474 | 50.6351 | 7.4379 | 719.1729 | 0.0098695 | 6.0452e-05 | 0.00993 | 0 | 103.9281 | 15.2428 | 0 | 0 | 0 | 0 | 0 | 0 | -49776.3564 | -25285.5315 | -26627.4602 | 0 | 0 | 21212.5597 | 0 | 16632.82 | 43142.7722 | 0 | 0 | -21212.5597 | 26509.9522 | 30726.973 | 37280.0257 | 18.2577 | 3.8932e-05 | 0.33301 | 1.424 | 0.16392 | 1.0258 | 1.3066 | 0.36581 | 1.2761 | 1.2157e-10 | 0.56267
147.1217 | 2.6002 | 41.6534 | 31.8813 | 50.5376 | 7.4236 | 722.7176 | 0.0098211 | 6.5679e-05 | 0.0098868 | 0 | 107.4503 | 15.2653 | 0 | 0 | 0 | 0 | 0 | 0 | -49872.0355 | -25291.6078 | -26687.9246 | 0 | 0 | 21291.1324 | 0 | 16734.9612 | 43341.1897 | 0 | 0 | -21291.1324 | 26606.2285 | 30840.768 | 37481.1242 | 18.1682 | 3.9124e-05 | 0.33301 | 1.424 | 0.16392 | 1.0258 | 1.3066 | 0.36581 | 1.2761 | 1.2286e-10 | 0.56159
147.6179 | 2.5953 | 41.4749 | 31.7164 | 50.443 | 7.4097 | 726.2642 | 0.0097732 | 7.0299e-05 | 0.0098435 | 0 | 110.9724 | 15.2898 | 0 | 0 | 0 | 0 | 0 | 0 | -49967.7146 | -25297.6841 | -26748.3891 | 0 | 0 | 21370.7612 | 0 | 16837.1023 | 43540.4762 | 0 | 0 | -21370.7612 | 26703.3739 | 30956.0931 | 37682.8274 | 18.0795 | 3.9316e-05 | 0.33301 | 1.424 | 0.16392 | 1.0258 | 1.3066 | 0.36581 | 1.2761 | 1.2411e-10 | 0.56053
148.1142 | 2.5906 | 41.2967 | 31.5529 | 50.3511 | 7.3962 | 729.8124 | 0.0097257 | 7.4481e-05 | 0.0098001 | 0 | 114.4945 | 15.3159 | 0 | 0 | 0 | 0 | 0 | 0 | -50063.3937 | -25303.7604 | -26808.8535 | 0 | 0 | 21451.4267 | 0 | 16939.2434 | 43740.7724 | 0 | 0 | -21451.4267 | 26801.529 | 31072.9204 | 37885.1435 | 17.9916 | 3.9508e-05 | 0.33301 | 1.424 | 0.16392 | 1.0258 | 1.3066 | 0.36581 | 1.2761 | 1.2532e-10 | 0.55951
148.6104 | 2.586 | 41.1187 | 31.3906 | 50.2619 | 7.3831 | 733.3623 | 0.0096786 | 7.8335e-05 | 0.0097569 | 0 | 118.0166 | 15.3437 | 0 | 0 | 0 | 0 | 0 | 0 | -50159.0727 | -25309.8367 | -26869.318 | 0 | 0 | 21533.1108 | 0 | 17041.3846 | 43942.1668 | 0 | 0 | -21533.1108 | 26900.7823 | 31191.2234 | 38088.0802 | 17.9045 | 3.97e-05 | 0.33301 | 1.424 | 0.16392 | 1.0258 | 1.3066 | 0.36581 | 1.2761 | 1.2649e-10 | 0.55852
149.2033 | 2.5807 | 40.9065 | 31.1985 | 50.1589 | 7.368 | 737.6057 | 0.0096229 | 8.262e-05 | 0.0097055 | 0 | 122.2248 | 15.3788 | 0 | 0 | 0 | 0 | 0 | 0 | -50273.3915 | -25317.0967 | -26941.5618 | 0 | 0 | 21632.0186 | 0 | 17163.4243 | 44184.3104 | 0 | 0 | -21632.0186 | 27020.886 | 31334.4724 | 38331.3769 | 17.8015 | 3.993e-05 | 0.33301 | 1.424 | 0.16392 | 1.0258 | 1.3066 | 0.36581 | 1.2761 | 1.2784e-10 | 0.55737
149.7962 | 2.5756 | 40.6947 | 31.0081 | 50.0595 | 7.3534 | 741.8511 | 0.0095678 | 8.6635e-05 | 0.0096545 | 0 | 126.4331 | 15.4159 | 0 | 0 | 0 | 0 | 0 | 0 | -50387.7103 | -25324.3568 | -27013.8057 | 0 | 0 | 21732.3273 | 0 | 17285.4641 | 44428.1459 | 0 | 0 | -21732.3273 | 27142.6818 | 31479.7511 | 38575.5836 | 17.6996 | 4.016e-05 | 0.33301 | 1.424 | 0.16392 | 1.0258 | 1.3066 | 0.36581 | 1.2761 | 1.2913e-10 | 0.55626
150.389 | 2.5706 | 40.4835 | 30.8196 | 49.9636 | 7.3393 | 746.0984 | 0.0095134 | 9.044e-05 | 0.0096038 | 0 | 130.6414 | 15.4549 | 0 | 0 | 0 | 0 | 0 | 0 | -50502.0291 | -25331.6168 | -27086.0495 | 0 | 0 | 21834.0101 | 0 | 17407.5039 | 44673.6934 | 0 | 0 | -21834.0101 | 27266.1895 | 31627.0207 | 38820.713 | 17.5988 | 4.039e-05 | 0.33301 | 1.424 | 0.16392 | 1.0258 | 1.3066 | 0.36581 | 1.2761 | 1.3038e-10 | 0.5552
150.9819 | 2.5659 | 40.2728 | 30.6328 | 49.8712 | 7.3257 | 750.3476 | 0.0094595 | 9.4074e-05 | 0.0095536 | 0 | 134.8496 | 15.4959 | 0 | 0 | 0 | 0 | 0 | 0 | -50616.3479 | -25338.8768 | -27158.2934 | 0 | 0 | 21937.0412 | 0 | 17529.5437 | 44920.9535 | 0 | 0 | -21937.0412 | 27391.4098 | 31776.244 | 39066.7774 | 17.4992 | 4.062e-05 | 0.33301 | 1.424 | 0.16392 | 1.0258 | 1.3066 | 0.36581 | 1.2761 | 1.3157e-10 | 0.55417
151.5748 | 2.5613 | 40.0626 | 30.4477 | 49.7822 | 7.3126 | 754.5986 | 0.0094062 | 9.7563e-05 | 0.0095038 | 0 | 139.0579 | 15.5386 | 0 | 0 | 0 | 0 | 0 | 0 | -50730.6667 | -25346.1369 | -27230.5372 | 0 | 0 | 22041.3963 | 0 | 17651.5835 | 45169.9154 | 0 | 0 | -22041.3963 | 27518.3319 | 31927.3856 | 39313.7892 | 17.4006 | 4.085e-05 | 0.33301 | 1.424 | 0.16392 | 1.0258 | 1.3066 | 0.36581 | 1.2761 | 1.3273e-10 | 0.55318
152.3085 | 2.5559 | 39.8034 | 30.2211 | 49.6765 | 7.2971 | 759.8618 | 0.009341 | 0.00010171 | 0.0094428 | 0 | 144.2658 | 15.594 | 0 | 0 | 0 | 0 | 0 | 0 | -50872.1394 | -25355.1214 | -27319.9409 | 0 | 0 | 22172.3359 | 0 | 17802.611 | 45480.3409 | 0 | 0 | -22172.3359 | 27677.7299 | 32117.0315 | 39620.803 | 17.2801 | 4.1135e-05 | 0.33301 | 1.424 | 0.16392 | 1.0258 | 1.3066 | 0.36581 | 1.2761 | 1.3409e-10 | 0.552
153.0423 | 2.5507 | 39.5451 | 29.9972 | 49.5756 | 7.2823 | 765.1277 | 0.0092768 | 0.00010568 | 0.0093824 | 0 | 149.4736 | 15.652 | 0 | 0 | 0 | 0 | 0 | 0 | -51013.612 | -25364.1059 | -27409.3446 | 0 | 0 | 22305.2256 | 0 | 17953.6385 | 45793.3048 | 0 | 0 | -22305.2256 | 27839.6663 | 32309.503 | 39929.3082 | 17.1611 | 4.142e-05 | 0.33301 | 1.424 | 0.16392 | 1.0258 | 1.3066 | 0.36581 | 1.2761 | 1.3539e-10 | 0.55088
153.776 | 2.5457 | 39.2878 | 29.7757 | 49.4794 | 7.2682 | 770.3961 | 0.0092133 | 0.0001095 | 0.0093228 | 0 | 154.6815 | 15.7126 | 0 | 0 | 0 | 0 | 0 | 0 | -51155.0846 | -25373.0904 | -27498.7484 | 0 | 0 | 22440.0256 | 0 | 18104.6661 | 46108.762 | 0 | 0 | -22440.0256 | 28004.096 | 32504.7424 | 40239.3266 | 17.0438 | 4.1705e-05 | 0.33301 | 1.424 | 0.16392 | 1.0258 | 1.3066 | 0.36581 | 1.2761 | 1.3663e-10 | 0.54981
154.5097 | 2.541 | 39.0315 | 29.5568 | 49.3877 | 7.2547 | 775.6671 | 0.0091507 | 0.00011317 | 0.0092639 | 0 | 159.8893 | 15.7758 | 0 | 0 | 0 | 0 | 0 | 0 | -51296.5572 | -25382.0749 | -27588.1521 | 0 | 0 | 22576.6981 | 0 | 18255.6936 | 46426.6657 | 0 | 0 | -22576.6981 | 28170.972 | 32702.6948 | 40550.8797 | 16.928 | 4.199e-05 | 0.33301 | 1.424 | 0.16392 | 1.0258 | 1.3066 | 0.36581 | 1.2761 | 1.3781e-10 | 0.54879
155.2588 | 2.5364 | 38.7709 | 29.3359 | 49.2985 | 7.2416 | 781.051 | 0.0090876 | 0.00011679 | 0.0092044 | 0 | 165.2061 | 15.8428 | 0 | 0 | 0 | 0 | 0 | 0 | -51440.9891 | -25391.2473 | -27679.4259 | 0 | 0 | 22718.1234 | 0 | 18409.8803 | 46753.6947 | 0 | 0 | -22718.1234 | 28343.8144 | 32907.5321 | 40870.5546 | 16.8113 | 4.2282e-05 | 0.33301 | 1.424 | 0.16392 | 1.0258 | 1.3066 | 0.36581 | 1.2761 | 1.3896e-10 | 0.54779
156.0078 | 2.532 | 38.5114 | 29.1175 | 49.2138 | 7.2291 | 786.4373 | 0.0090254 | 0.00012027 | 0.0091457 | 0 | 170.5229 | 15.9124 | 0 | 0 | 0 | 0 | 0 | 0 | -51585.421 | -25400.4198 | -27770.6998 | 0 | 0 | 22861.426 | 0 | 18564.067 | 47083.1774 | 0 | 0 | -22861.426 | 28519.1104 | 33115.0895 | 41191.8728 | 16.6961 | 4.2573e-05 | 0.33301 | 1.424 | 0.16392 | 1.0258 | 1.3066 | 0.36581 | 1.2761 | 1.4006e-10 | 0.54685
156.7569 | 2.5278 | 38.2531 | 28.9017 | 49.1332 | 7.2173 | 791.8262 | 0.008964 | 0.00012363 | 0.0090876 | 0 | 175.8396 | 15.9845 | 0 | 0 | 0 | 0 | 0 | 0 | -51729.8529 | -25409.5922 | -27861.9736 | 0 | 0 | 23006.5709 | 0 | 18718.2537 | 47415.0673 | 0 | 0 | -23006.5709 | 28696.8136 | 33325.3162 | 41514.8557 | 16.5825 | 4.2865e-05 | 0.33301 | 1.424 | 0.16392 | 1.0258 | 1.3066 | 0.36581 | 1.2761 | 1.4109e-10 | 0.54595
157.5059 | 2.5239 | 37.9959 | 28.6883 | 49.0567 | 7.2061 | 797.2176 | 0.0089033 | 0.00012687 | 0.0090302 | 0 | 181.1564 | 16.059 | 0 | 0 | 0 | 0 | 0 | 0 | -51874.2848 | -25418.7647 | -27953.2474 | 0 | 0 | 23153.5245 | 0 | 18872.4403 | 47749.3193 | 0 | 0 | -23153.5245 | 28876.8789 | 33538.1635 | 41839.5243 | 16.4704 | 4.3157e-05 | 0.33301 | 1.424 | 0.16392 | 1.0258 | 1.3066 | 0.36581 | 1.2761 | 1.4208e-10 | 0.5451
158.5059 | 2.519 | 37.6545 | 28.4072 | 48.9608 | 7.192 | 804.4187 | 0.0088236 | 0.00013101 | 0.0089547 | 0 | 188.2543 | 16.1623 | 0 | 0 | 0 | 0 | 0 | 0 | -52067.1014 | -25431.0099 | -28075.098 | 0 | 0 | 23352.4685 | 0 | 19078.2796 | 48199.1491 | 0 | 0 | -23352.4685 | 29120.8695 | 33826.3149 | 42275.622 | 16.3229 | 4.3547e-05 | 0.33301 | 1.424 | 0.16392 | 1.0258 | 1.3066 | 0.36581 | 1.2761 | 1.4332e-10 | 0.54403
159.5059 | 2.5144 | 37.3151 | 28.1303 | 48.8716 | 7.1789 | 811.6241 | 0.0087453 | 0.00013497 | 0.0088803 | 0 | 195.3522 | 16.2698 | 0 | 0 | 0 | 0 | 0 | 0 | -52259.918 | -25443.2551 | -28196.9486 | 0 | 0 | 23554.5057 | 0 | 19284.1188 | 48653.0137 | 0 | 0 | -23554.5057 | 29368.8949 | 34118.9483 | 42714.8092 | 16.178 | 4.3937e-05 | 0.33301 | 1.424 | 0.16392 | 1.0258 | 1.3066 | 0.36581 | 1.2761 | 1.4448e-10 | 0.54304
160.5059 | 2.5101 | 36.978 | 27.8576 | 48.7888 | 7.1667 | 818.8336 | 0.0086683 | 0.00013875 | 0.0088071 | 0 | 202.4501 | 16.3813 | 0 | 0 | 0 | 0 | 0 | 0 | -52452.7346 | -25455.5003 | -28318.7992 | 0 | 0 | 23759.5668 | 0 | 19489.958 | 49110.8199 | 0 | 0 | -23759.5668 | 29620.8618 | 34415.9628 | 43157.133 | 16.0356 | 4.4327e-05 | 0.33301 | 1.424 | 0.16392 | 1.0258 | 1.3066 | 0.36581 | 1.2761 | 1.4556e-10 | 0.54212
161.5059 | 2.5061 | 36.6431 | 27.5889 | 48.7123 | 7.1555 | 826.0471 | 0.0085926 | 0.00014236 | 0.008735 | 0 | 209.548 | 16.4969 | 0 | 0 | 0 | 0 | 0 | 0 | -52645.5512 | -25467.7455 | -28440.6497 | 0 | 0 | 23967.5853 | 0 | 19695.7973 | 49572.4786 | 0 | 0 | -23967.5853 | 29876.6814 | 34717.2625 | 43602.6395 | 15.8955 | 4.4718e-05 | 0.33301 | 1.424 | 0.16392 | 1.0258 | 1.3066 | 0.36581 | 1.2761 | 1.4657e-10 | 0.54126
162.5059 | 2.5025 | 36.3104 | 27.3242 | 48.6416 | 7.1451 | 833.2646 | 0.0085182 | 0.0001458 | 0.008664 | 0 | 216.646 | 16.6165 | 0 | 0 | 0 | 0 | 0 | 0 | -52838.3678 | -25479.9907 | -28562.5003 | 0 | 0 | 24178.4979 | 0 | 19901.6365 | 50037.9054 | 0 | 0 | -24178.4979 | 30136.2689 | 35022.7554 | 44051.3738 | 15.7579 | 4.5108e-05 | 0.33301 | 1.424 | 0.16392 | 1.0258 | 1.3066 | 0.36581 | 1.2761 | 1.475e-10 | 0.54048
163.5059 | 2.4991 | 35.98 | 27.0634 | 48.5766 | 7.1356 | 840.4859 | 0.008445 | 0.00014909 | 0.0085941 | 0 | 223.7439 | 16.7399 | 0 | 0 | 0 | 0 | 0 | 0 | -53031.1844 | -25492.2359 | -28684.3509 | 0 | 0 | 24392.2438 | 0 | 20107.4757 | 50507.0193 | 0 | 0 | -24392.2438 | 30399.5436 | 35332.3535 | 44503.38 | 15.6225 | 4.5499e-05 | 0.33301 | 1.424 | 0.16392 | 1.0258 | 1.3066 | 0.36581 | 1.2761 | 1.4836e-10 | 0.53975
164.5059 | 2.4961 | 35.6519 | 26.8064 | 48.5171 | 7.1268 | 847.711 | 0.008373 | 0.00015223 | 0.0085253 | 0 | 230.8418 | 16.8671 | 0 | 0 | 0 | 0 | 0 | 0 | -53224.001 | -25504.4811 | -28806.2015 | 0 | 0 | 24608.7647 | 0 | 20313.3149 | 50979.7428 | 0 | 0 | -24608.7647 | 30666.4279 | 35645.9723 | 44958.7014 | 15.4893 | 4.589e-05 | 0.33301 | 1.424 | 0.16392 | 1.0258 | 1.3066 | 0.36581 | 1.2761 | 1.4916e-10 | 0.53909
165.5059 | 2.4932 | 35.3261 | 26.5531 | 48.4627 | 7.1188 | 854.9398 | 0.0083022 | 0.00015524 | 0.0084575 | 0 | 237.9397 | 16.998 | 0 | 0 | 0 | 0 | 0 | 0 | -53416.8176 | -25516.7263 | -28928.052 | 0 | 0 | 24828.0044 | 0 | 20519.1542 | 51456.0017 | 0 | 0 | -24828.0044 | 30936.8475 | 35963.5304 | 45417.3803 | 15.3584 | 4.6282e-05 | 0.33301 | 1.424 | 0.16392 | 1.0258 | 1.3066 | 0.36581 | 1.2761 | 1.4989e-10 | 0.53848
166.5059 | 2.4907 | 35.0026 | 26.3034 | 48.4134 | 7.1116 | 862.1722 | 0.0082326 | 0.00015811 | 0.0083907 | 0 | 245.0376 | 17.1325 | 0 | 0 | 0 | 0 | 0 | 0 | -53609.6342 | -25528.9715 | -29049.9026 | 0 | 0 | 25049.9087 | 0 | 20724.9934 | 51935.7245 | 0 | 0 | -25049.9087 | 31210.7311 | 36284.9493 | 45879.4581 | 15.2295 | 4.6673e-05 | 0.33301 | 1.424 | 0.16392 | 1.0258 | 1.3066 | 0.36581 | 1.2761 | 1.5057e-10 | 0.53793
167.5059 | 2.4884 | 34.6813 | 26.0573 | 48.3688 | 7.105 | 869.4082 | 0.0081641 | 0.00016084 | 0.0083249 | 0 | 252.1355 | 17.2705 | 0 | 0 | 0 | 0 | 0 | 0 | -53802.4508 | -25541.2167 | -29171.7532 | 0 | 0 | 25274.4253 | 0 | 20930.8326 | 52418.8423 | 0 | 0 | -25274.4253 | 31488.0096 | 36610.1532 | 46344.9757 | 15.1028 | 4.7065e-05 | 0.33301 | 1.424 | 0.16392 | 1.0258 | 1.3066 | 0.36581 | 1.2761 | 1.5119e-10 | 0.53743
168.5059 | 2.4863 | 34.3624 | 25.8147 | 48.3289 | 7.0992 | 876.6477 | 0.0080966 | 0.00016346 | 0.0082601 | 0 | 259.2334 | 17.4121 | 0 | 0 | 0 | 0 | 0 | 0 | -53995.2674 | -25553.4619 | -29293.6038 | 0 | 0 | 25501.5034 | 0 | 21136.6719 | 52905.2885 | 0 | 0 | -25501.5034 | 31768.6166 | 36939.0686 | 46813.9727 | 14.978 | 4.7457e-05 | 0.33301 | 1.424 | 0.16392 | 1.0258 | 1.3066 | 0.36581 | 1.2761 | 1.5175e-10 | 0.53699
169.1651 | 2.4851 | 34.1535 | 25.6567 | 48.305 | 7.0956 | 881.4218 | 0.0080528 | 0.00016512 | 0.0082179 | 0 | 263.9123 | 17.5073 | 0 | 0 | 0 | 0 | 0 | 0 | -54122.3709 | -25561.5339 | -29373.9269 | 0 | 0 | 25652.5704 | 0 | 21272.3598 | 53227.7416 | 0 | 0 | -25652.5704 | 31955.3819 | 37157.8847 | 47125.0532 | 14.8969 | 4.7715e-05 | 0.33301 | 1.424 | 0.16392 | 1.0258 | 1.3066 | 0.36581 | 1.2761 | 1.5209e-10 | 0.53672
169.8243 | 2.4839 | 33.9455 | 25.5001 | 48.2829 | 7.0924 | 886.1973 | 0.0080094 | 0.00016673 | 0.0081761 | 0 | 268.5912 | 17.604 | 0 | 0 | 0 | 0 | 0 | 0 | -54249.4743 | -25569.6058 | -29454.25 | 0 | 0 | 25804.7152 | 0 | 21408.0477 | 53551.5951 | 0 | 0 | -25804.7152 | 32143.5474 | 37378.2627 | 47437.6738 | 14.8166 | 4.7974e-05 | 0.33301 | 1.424 | 0.16392 | 1.0258 | 1.3066 | 0.36581 | 1.2761 | 1.5241e-10 | 0.53647
170.4835 | 2.4829 | 33.7386 | 25.345 | 48.2627 | 7.0894 | 890.9743 | 0.0079665 | 0.00016829 | 0.0081347 | 0 | 273.2701 | 17.7021 | 0 | 0 | 0 | 0 | 0 | 0 | -54376.5778 | -25577.6778 | -29534.5731 | 0 | 0 | 25957.9245 | 0 | 21543.7356 | 53876.8313 | 0 | 0 | -25957.9245 | 32333.0957 | 37600.183 | 47751.8452 | 14.7372 | 4.8232e-05 | 0.33301 | 1.424 | 0.16392 | 1.0258 | 1.3066 | 0.36581 | 1.2761 | 1.5271e-10 | 0.53624
171.1427 | 2.4819 | 33.5327 | 25.1913 | 48.2443 | 7.0867 | 895.7528 | 0.007924 | 0.00016981 | 0.0080938 | 0 | 277.949 | 17.8017 | 0 | 0 | 0 | 0 | 0 | 0 | -54503.6813 | -25585.7498 | -29614.8963 | 0 | 0 | 26112.185 | 0 | 21679.4235 | 54203.4329 | 0 | 0 | -26112.185 | 32524.0094 | 37823.6263 | 48067.5783 | 14.6586 | 4.8491e-05 | 0.33301 | 1.424 | 0.16392 | 1.0258 | 1.3066 | 0.36581 | 1.2761 | 1.5298e-10 | 0.53604
171.8019 | 2.4811 | 33.3278 | 25.039 | 48.2275 | 7.0843 | 900.5327 | 0.0078819 | 0.00017128 | 0.0080532 | 0 | 282.6278 | 17.9026 | 0 | 0 | 0 | 0 | 0 | 0 | -54630.7848 | -25593.8217 | -29695.2194 | 0 | 0 | 26267.4836 | 0 | 21815.1114 | 54531.383 | 0 | 0 | -26267.4836 | 32716.2716 | 38048.5737 | 48384.8837 | 14.5808 | 4.875e-05 | 0.33301 | 1.424 | 0.16392 | 1.0258 | 1.3066 | 0.36581 | 1.2761 | 1.5324e-10 | 0.53585
172.6077 | 2.4801 | 33.0787 | 24.8547 | 48.2093 | 7.0816 | 906.3777 | 0.0078311 | 0.00017301 | 0.0080041 | 0 | 288.3476 | 18.028 | 0 | 0 | 0 | 0 | 0 | 0 | -54786.1631 | -25603.6893 | -29793.4108 | 0 | 0 | 26458.72 | 0 | 21980.9838 | 54934.094 | 0 | 0 | -26458.72 | 32953.1102 | 38325.5772 | 48774.9269 | 14.4868 | 4.9066e-05 | 0.33301 | 1.424 | 0.16392 | 1.0258 | 1.3066 | 0.36581 | 1.2761 | 1.5353e-10 | 0.53565
173.4136 | 2.4793 | 32.831 | 24.6724 | 48.1935 | 7.0793 | 912.2249 | 0.0077809 | 0.00017468 | 0.0079556 | 0 | 294.0673 | 18.1554 | 0 | 0 | 0 | 0 | 0 | 0 | -54941.5413 | -25613.557 | -29891.6022 | 0 | 0 | 26651.4657 | 0 | 22146.8561 | 55338.7654 | 0 | 0 | -26651.4657 | 33191.9093 | 38604.7674 | 49167.3542 | 14.3939 | 4.9383e-05 | 0.33301 | 1.424 | 0.16392 | 1.0258 | 1.3066 | 0.36581 | 1.2761 | 1.5378e-10 | 0.53547
174.2194 | 2.4786 | 32.5849 | 24.4922 | 48.1801 | 7.0773 | 918.074 | 0.0077313 | 0.00017629 | 0.0079076 | 0 | 299.7871 | 18.2848 | 0 | 0 | 0 | 0 | 0 | 0 | -55096.9196 | -25623.4246 | -29989.7936 | 0 | 0 | 26845.698 | 0 | 22312.7285 | 55745.368 | 0 | 0 | -26845.698 | 33432.6395 | 38886.1116 | 49562.1843 | 14.3022 | 4.9699e-05 | 0.33301 | 1.424 | 0.16392 | 1.0258 | 1.3066 | 0.36581 | 1.2761 | 1.5401e-10 | 0.53532
175.0253 | 2.478 | 32.3403 | 24.3139 | 48.169 | 7.0757 | 923.9252 | 0.0076823 | 0.00017783 | 0.0078602 | 0 | 305.5068 | 18.4162 | 0 | 0 | 0 | 0 | 0 | 0 | -55252.2979 | -25633.2922 | -30087.985 | 0 | 0 | 27041.3948 | 0 | 22478.6009 | 56153.873 | 0 | 0 | -27041.3948 | 33675.2721 | 39169.5776 | 49959.4354 | 14.2116 | 5.0016e-05 | 0.33301 | 1.424 | 0.16392 | 1.0258 | 1.3066 | 0.36581 | 1.2761 | 1.5421e-10 | 0.53519
176.0253 | 2.4774 | 32.0388 | 24.0954 | 48.1581 | 7.0741 | 931.1889 | 0.0076224 | 0.00017967 | 0.0078021 | 0 | 312.6047 | 18.582 | 0 | 0 | 0 | 0 | 0 | 0 | -55445.1145 | -25645.5374 | -30209.8356 | 0 | 0 | 27286.2467 | 0 | 22684.4401 | 56663.4084 | 0 | 0 | -27286.2467 | 33978.9683 | 39524.2456 | 50455.7985 | 14.1008 | 5.0409e-05 | 0.33301 | 1.424 | 0.16392 | 1.0258 | 1.3066 | 0.36581 | 1.2761 | 1.5443e-10 | 0.53507
177.0253 | 2.477 | 31.7397 | 23.8798 | 48.1506 | 7.073 | 938.4556 | 0.0075634 | 0.00018142 | 0.0077448 | 0 | 319.7026 | 18.7508 | 0 | 0 | 0 | 0 | 0 | 0 | -55637.9311 | -25657.7826 | -30331.6862 | 0 | 0 | 27533.2792 | 0 | 22890.2794 | 57175.7773 | 0 | 0 | -27533.2792 | 34285.4979 | 39882.073 | 50955.9516 | 13.9916 | 5.0803e-05 | 0.33301 | 1.424 | 0.16392 | 1.0258 | 1.3066 | 0.36581 | 1.2761 | 1.546e-10 | 0.53498
178.0253 | 2.4768 | 31.4428 | 23.6671 | 48.1461 | 7.0723 | 945.7252 | 0.0075053 | 0.00018308 | 0.0076883 | 0 | 326.8005 | 18.9225 | 0 | 0 | 0 | 0 | 0 | 0 | -55830.7477 | -25670.0278 | -30453.5368 | 0 | 0 | 27782.4521 | 0 | 23096.1186 | 57690.9277 | 0 | 0 | -27782.4521 | 34594.8091 | 40243.0015 | 51459.9281 | 13.884 | 5.1196e-05 | 0.33301 | 1.424 | 0.16392 | 1.0258 | 1.3066 | 0.36581 | 1.2761 | 1.5474e-10 | 0.53493
179.0253 | 2.4767 | 31.1482 | 23.4572 | 48.1446 | 7.0721 | 952.9976 | 0.007448 | 0.00018466 | 0.0076326 | 0 | 333.8984 | 19.097 | 0 | 0 | 0 | 0 | 0 | 0 | -56023.5643 | -25682.273 | -30575.3873 | 0 | 0 | 28033.7258 | 0 | 23301.9578 | 58208.8089 | 0 | 0 | -28033.7258 | 34906.8511 | 40606.974 | 51967.7606 | 13.7781 | 5.159e-05 | 0.33301 | 1.424 | 0.16392 | 1.0258 | 1.3066 | 0.36581 | 1.2761 | 1.5484e-10 | 0.53491
180.0253 | 2.4768 | 30.8559 | 23.2501 | 48.146 | 7.0723 | 960.2729 | 0.0073915 | 0.00018616 | 0.0075777 | 0 | 340.9963 | 19.2744 | 0 | 0 | 0 | 0 | 0 | 0 | -56216.3809 | -25694.5182 | -30697.2379 | 0 | 0 | 28287.0614 | 0 | 23507.797 | 58729.3711 | 0 | 0 | -28287.0614 | 35221.574 | 40973.9341 | 52479.4812 | 13.6737 | 5.1984e-05 | 0.33301 | 1.424 | 0.16392 | 1.0258 | 1.3066 | 0.36581 | 1.2761 | 1.5491e-10 | 0.53492
181.0253 | 2.477 | 30.5659 | 23.0457 | 48.1501 | 7.0729 | 967.5509 | 0.0073359 | 0.00018758 | 0.0075235 | 0 | 348.0942 | 19.4545 | 0 | 0 | 0 | 0 | 0 | 0 | -56409.1975 | -25706.7634 | -30819.0885 | 0 | 0 | 28542.4208 | 0 | 23713.6363 | 59252.5651 | 0 | 0 | -28542.4208 | 35538.9288 | 41343.8265 | 52995.1213 | 13.5708 | 5.2378e-05 | 0.33301 | 1.424 | 0.16392 | 1.0258 | 1.3066 | 0.36581 | 1.2761 | 1.5495e-10 | 0.53497
182.0253 | 2.4773 | 30.2781 | 22.844 | 48.1569 | 7.0739 | 974.8317 | 0.0072812 | 0.00018893 | 0.0074701 | 0 | 355.1921 | 19.6373 | 0 | 0 | 0 | 0 | 0 | 0 | -56602.0141 | -25719.0086 | -30940.9391 | 0 | 0 | 28799.7664 | 0 | 23919.4755 | 59778.3428 | 0 | 0 | -28799.7664 | 35858.8673 | 41716.5965 | 53514.712 | 13.4695 | 5.2772e-05 | 0.33301 | 1.424 | 0.16392 | 1.0258 | 1.3066 | 0.36581 | 1.2761 | 1.5495e-10 | 0.53504
183.0253 | 2.4778 | 29.9926 | 22.6449 | 48.1662 | 7.0753 | 982.1151 | 0.0072272 | 0.0001902 | 0.0074174 | 0 | 362.29 | 19.8228 | 0 | 0 | 0 | 0 | 0 | 0 | -56794.8307 | -25731.2538 | -31062.7896 | 0 | 0 | 29059.0609 | 0 | 24125.3147 | 60306.6566 | 0 | 0 | -29059.0609 | 36181.3418 | 42092.1905 | 54038.2836 | 13.3696 | 5.3166e-05 | 0.33301 | 1.424 | 0.16392 | 1.0258 | 1.3066 | 0.36581 | 1.2761 | 1.5492e-10 | 0.53514
184.0253 | 2.4784 | 29.7093 | 22.4483 | 48.1779 | 7.077 | 989.4011 | 0.0071739 | 0.00019141 | 0.0073653 | 0 | 369.3879 | 20.0109 | 0 | 0 | 0 | 0 | 0 | 0 | -56987.6473 | -25743.499 | -31184.6402 | 0 | 0 | 29320.2679 | 0 | 24331.154 | 60837.4598 | 0 | 0 | -29320.2679 | 36506.3058 | 42470.5555 | 54565.8657 | 13.2711 | 5.3561e-05 | 0.33301 | 1.424 | 0.16392 | 1.0258 | 1.3066 | 0.36581 | 1.2761 | 1.5486e-10 | 0.53527
185.0253 | 2.4791 | 29.4282 | 22.2543 | 48.1919 | 7.079 | 996.6896 | 0.0071215 | 0.00019254 | 0.007314 | 0 | 376.4858 | 20.2016 | 0 | 0 | 0 | 0 | 0 | 0 | -57180.4639 | -25755.7442 | -31306.4908 | 0 | 0 | 29583.3512 | 0 | 24536.9932 | 61370.7062 | 0 | 0 | -29583.3512 | 36833.713 | 42851.6391 | 55097.4876 | 13.1741 | 5.3955e-05 | 0.33301 | 1.424 | 0.16392 | 1.0258 | 1.3066 | 0.36581 | 1.2761 | 1.5478e-10 | 0.53542
186.0253 | 2.4799 | 29.1494 | 22.0627 | 48.2082 | 7.0814 | 1003.9807 | 0.0070698 | 0.00019361 | 0.0072634 | 0 | 383.5837 | 20.3947 | 0 | 0 | 0 | 0 | 0 | 0 | -57373.2805 | -25767.9894 | -31428.3414 | 0 | 0 | 29848.2752 | 0 | 24742.8324 | 61906.3504 | 0 | 0 | -29848.2752 | 37163.5179 | 43235.3896 | 55633.1779 | 13.0784 | 5.435e-05 | 0.33301 | 1.424 | 0.16392 | 1.0258 | 1.3066 | 0.36581 | 1.2761 | 1.5466e-10 | 0.5356
187.0253 | 2.4808 | 28.8728 | 21.8736 | 48.2265 | 7.0841 | 1011.2742 | 0.0070188 | 0.00019462 | 0.0072134 | 0 | 390.6816 | 20.5903 | 0 | 0 | 0 | 0 | 0 | 0 | -57566.0971 | -25780.2346 | -31550.192 | 0 | 0 | 30115.0046 | 0 | 24948.6716 | 62444.3473 | 0 | 0 | -30115.0046 | 37495.6756 | 43621.756 | 56172.9648 | 12.9841 | 5.4745e-05 | 0.33301 | 1.424 | 0.16392 | 1.0258 | 1.3066 | 0.36581 | 1.2761 | 1.5452e-10 | 0.5358
188.0253 | 2.4819 | 28.5983 | 21.6868 | 48.2469 | 7.0871 | 1018.5701 | 0.0069685 | 0.00019557 | 0.0071641 | 0 | 397.7796 | 20.7883 | 0 | 0 | 0 | 0 | 0 | 0 | -57758.9137 | -25792.4798 | -31672.0425 | 0 | 0 | 30383.5046 | 0 | 25154.5109 | 62984.6526 | 0 | 0 | -30383.5046 | 37830.1417 | 44010.6879 | 56716.8758 | 12.8911 | 5.514e-05 | 0.33301 | 1.424 | 0.16392 | 1.0258 | 1.3066 | 0.36581 | 1.2761 | 1.5435e-10 | 0.53603
189.0253 | 2.483 | 28.3261 | 21.5024 | 48.2693 | 7.0904 | 1025.8684 | 0.0069189 | 0.00019645 | 0.0071154 | 0 | 404.8775 | 20.9887 | 0 | 0 | 0 | 0 | 0 | 0 | -57951.7303 | -25804.7251 | -31793.8931 | 0 | 0 | 30653.7407 | 0 | 25360.3501 | 63527.2224 | 0 | 0 | -30653.7407 | 38166.8723 | 44402.1352 | 57264.9379 | 12.7994 | 5.5535e-05 | 0.33301 | 1.424 | 0.16392 | 1.0258 | 1.3066 | 0.36581 | 1.2761 | 1.5416e-10 | 0.53627
190.0253 | 2.4843 | 28.056 | 21.3202 | 48.2935 | 7.094 | 1033.169 | 0.00687 | 0.00019728 | 0.0070673 | 0 | 411.9754 | 21.1914 | 0 | 0 | 0 | 0 | 0 | 0 | -58144.5469 | -25816.9703 | -31915.7437 | 0 | 0 | 30925.6789 | 0 | 25566.1893 | 64072.0133 | 0 | 0 | -30925.6789 | 38505.824 | 44796.0487 | 57817.1776 | 12.7089 | 5.593e-05 | 0.33301 | 1.424 | 0.16392 | 1.0258 | 1.3066 | 0.36581 | 1.2761 | 1.5395e-10 | 0.53654
191.0253 | 2.4856 | 27.7881 | 21.1403 | 48.3195 | 7.0978 | 1040.4718 | 0.0068218 | 0.00019805 | 0.0070199 | 0 | 419.0733 | 21.3963 | 0 | 0 | 0 | 0 | 0 | 0 | -58337.3635 | -25829.2155 | -32037.5943 | 0 | 0 | 31199.2854 | 0 | 25772.0286 | 64618.9824 | 0 | 0 | -31199.2854 | 38846.9539 | 45192.3794 | 58373.621 | 12.6197 | 5.6325e-05 | 0.33301 | 1.424 | 0.16392 | 1.0258 | 1.3066 | 0.36581 | 1.2761 | 1.5371e-10 | 0.53683
192.0253 | 2.487 | 27.5224 | 20.9627 | 48.3472 | 7.1019 | 1047.7769 | 0.0067743 | 0.00019877 | 0.006973 | 0 | 426.1712 | 21.6035 | 0 | 0 | 0 | 0 | 0 | 0 | -58530.18 | -25841.4607 | -32159.4448 | 0 | 0 | 31474.5268 | 0 | 25977.8678 | 65168.0872 | 0 | 0 | -31474.5268 | 39190.2194 | 45591.0789 | 58934.2934 | 12.5317 | 5.6721e-05 | 0.33301 | 1.424 | 0.16392 | 1.0258 | 1.3066 | 0.36581 | 1.2761 | 1.5345e-10 | 0.53713
193.0253 | 2.4885 | 27.2588 | 20.7872 | 48.3765 | 7.1062 | 1055.0841 | 0.0067273 | 0.00019943 | 0.0069268 | 0 | 433.2691 | 21.8128 | 0 | 0 | 0 | 0 | 0 | 0 | -58722.9966 | -25853.7059 | -32281.2954 | 0 | 0 | 31751.37 | 0 | 26183.707 | 65719.2856 | 0 | 0 | -31751.37 | 39535.5786 | 45992.0993 | 59499.2198 | 12.4449 | 5.7116e-05 | 0.33301 | 1.424 | 0.16392 | 1.0258 | 1.3066 | 0.36581 | 1.2761 | 1.5317e-10 | 0.53745
194.0253 | 2.4901 | 26.9974 | 20.6138 | 48.4074 | 7.1107 | 1062.3935 | 0.0066811 | 0.00020004 | 0.0068811 | 0 | 440.367 | 22.0243 | 0 | 0 | 0 | 0 | 0 | 0 | -58915.8132 | -25865.9511 | -32403.146 | 0 | 0 | 32029.7822 | 0 | 26389.5462 | 66272.5359 | 0 | 0 | -32029.7822 | 39882.9897 | 46395.3931 | 60068.4246 | 12.3593 | 5.7512e-05 | 0.33301 | 1.424 | 0.16392 | 1.0258 | 1.3066 | 0.36581 | 1.2761 | 1.5287e-10 | 0.5378
195.0253 | 2.4917 | 26.738 | 20.4426 | 48.4398 | 7.1154 | 1069.705 | 0.0066354 | 0.00020059 | 0.006836 | 0 | 447.4649 | 22.2378 | 0 | 0 | 0 | 0 | 0 | 0 | -59108.6298 | -25878.1963 | -32524.9966 | 0 | 0 | 32309.7309 | 0 | 26595.3855 | 66827.7969 | 0 | 0 | -32309.7309 | 40232.4114 | 46800.9132 | 60641.9318 | 12.2749 | 5.7908e-05 | 0.33301 | 1.424 | 0.16392 | 1.0258 | 1.3066 | 0.36581 | 1.2761 | 1.5255e-10 | 0.53815
196.0253 | 2.4935 | 26.4808 | 20.2734 | 48.4735 | 7.1204 | 1077.0185 | 0.0065903 | 0.0002011 | 0.0067914 | 0 | 454.5628 | 22.4534 | 0 | 0 | 0 | 0 | 0 | 0 | -59301.4464 | -25890.4415 | -32646.8471 | 0 | 0 | 32591.184 | 0 | 26801.2247 | 67385.0277 | 0 | 0 | -32591.184 | 40583.803 | 47208.6129 | 61219.7649 | 12.1915 | 5.8304e-05 | 0.33301 | 1.424 | 0.16392 | 1.0258 | 1.3066 | 0.36581 | 1.2761 | 1.5222e-10 | 0.53853
197.0253 | 2.4952 | 26.2256 | 20.1062 | 48.5086 | 7.1256 | 1084.3339 | 0.0065459 | 0.00020156 | 0.0067474 | 0 | 461.6607 | 22.671 | 0 | 0 | 0 | 0 | 0 | 0 | -59494.263 | -25902.6867 | -32768.6977 | 0 | 0 | 32874.1095 | 0 | 27007.0639 | 67944.1877 | 0 | 0 | -32874.1095 | 40937.1238 | 47618.446 | 61801.9466 | 12.1092 | 5.87e-05 | 0.33301 | 1.424 | 0.16392 | 1.0258 | 1.3066 | 0.36581 | 1.2761 | 1.5186e-10 | 0.53891
198.0253 | 2.4971 | 25.9726 | 19.941 | 48.545 | 7.1309 | 1091.6514 | 0.006502 | 0.00020198 | 0.006704 | 0 | 468.7586 | 22.8905 | 0 | 0 | 0 | 0 | 0 | 0 | -59687.0796 | -25914.9319 | -32890.5483 | 0 | 0 | 33158.4758 | 0 | 27212.9032 | 68505.2367 | 0 | 0 | -33158.4758 | 41292.3336 | 48030.3666 | 62388.4996 | 12.0281 | 5.9096e-05 | 0.33301 | 1.424 | 0.16392 | 1.0258 | 1.3066 | 0.36581 | 1.2761 | 1.5149e-10 | 0.53932
199.0253 | 2.499 | 25.7216 | 19.7778 | 48.5826 | 7.1364 | 1098.9707 | 0.0064587 | 0.00020235 | 0.006661 | 0 | 475.8565 | 23.1119 | 0 | 0 | 0 | 0 | 0 | 0 | -59879.8962 | -25927.1771 | -33012.3989 | 0 | 0 | 33444.2514 | 0 | 27418.7424 | 69068.135 | 0 | 0 | -33444.2514 | 41649.3926 | 48444.3293 | 62979.4458 | 11.948 | 5.9492e-05 | 0.33301 | 1.424 | 0.16392 | 1.0258 | 1.3066 | 0.36581 | 1.2761 | 1.511e-10 | 0.53973
200.0253 | 2.501 | 25.4727 | 19.6165 | 48.6213 | 7.1421 | 1106.2919 | 0.0064159 | 0.00020267 | 0.0066186 | 0 | 482.9544 | 23.3352 | 0 | 0 | 0 | 0 | 0 | 0 | -60072.7128 | -25939.4223 | -33134.2494 | 0 | 0 | 33731.4052 | 0 | 27624.5816 | 69632.8428 | 0 | 0 | -33731.4052 | 42008.2612 | 48860.2889 | 63574.8066 | 11.8689 | 5.9888e-05 | 0.33301 | 1.424 | 0.16392 | 1.0258 | 1.3066 | 0.36581 | 1.2761 | 1.5069e-10 | 0.54016
201.0253 | 2.5031 | 25.2259 | 19.4571 | 48.6612 | 7.148 | 1113.615 | 0.0063738 | 0.00020296 | 0.0065767 | 0 | 490.0523 | 23.5603 | 0 | 0 | 0 | 0 | 0 | 0 | -60265.5294 | -25951.6675 | -33256.1 | 0 | 0 | 34019.9064 | 0 | 27830.4209 | 70199.3212 | 0 | 0 | -34019.9064 | 42368.9003 | 49278.2007 | 64174.6031 | 11.7909 | 6.0285e-05 | 0.33301 | 1.424 | 0.16392 | 1.0258 | 1.3066 | 0.36581 | 1.2761 | 1.5027e-10 | 0.5406
202.0253 | 2.5051 | 24.981 | 19.2996 | 48.702 | 7.154 | 1120.9398 | 0.0063321 | 0.0002032 | 0.0065353 | 0 | 497.1502 | 23.7872 | 0 | 0 | 0 | 0 | 0 | 0 | -60458.346 | -25963.9127 | -33377.9506 | 0 | 0 | 34309.7244 | 0 | 28036.2601 | 70767.5311 | 0 | 0 | -34309.7244 | 42731.271 | 49698.0204 | 64778.8558 | 11.7138 | 6.0681e-05 | 0.33301 | 1.424 | 0.16392 | 1.0258 | 1.3066 | 0.36581 | 1.2761 | 1.4984e-10 | 0.54105
203.0253 | 2.5073 | 24.7383 | 19.1439 | 48.7439 | 7.1601 | 1128.2663 | 0.006291 | 0.0002034 | 0.0064944 | 0 | 504.2481 | 24.0159 | 0 | 0 | 0 | 0 | 0 | 0 | -60651.1626 | -25976.1579 | -33499.8012 | 0 | 0 | 34600.8287 | 0 | 28242.0993 | 71337.4341 | 0 | 0 | -34600.8287 | 43095.3348 | 50119.7039 | 65387.5847 | 11.6377 | 6.1078e-05 | 0.33301 | 1.424 | 0.16392 | 1.0258 | 1.3066 | 0.36581 | 1.2761 | 1.4939e-10 | 0.54151
204.0253 | 2.5095 | 24.4975 | 18.99 | 48.7866 | 7.1664 | 1135.5945 | 0.0062504 | 0.00020356 | 0.0064539 | 0 | 511.346 | 24.2462 | 0 | 0 | 0 | 0 | 0 | 0 | -60843.9792 | -25988.4031 | -33621.6518 | 0 | 0 | 34893.1893 | 0 | 28447.9385 | 71908.9918 | 0 | 0 | -34893.1893 | 43461.0533 | 50543.2076 | 66000.8095 | 11.5626 | 6.1475e-05 | 0.33301 | 1.424 | 0.16392 | 1.0258 | 1.3066 | 0.36581 | 1.2761 | 1.4893e-10 | 0.54199
205.0253 | 2.5117 | 24.2587 | 18.8379 | 48.8303 | 7.1728 | 1142.9244 | 0.0062103 | 0.00020368 | 0.006414 | 0 | 518.4439 | 24.4782 | 0 | 0 | 0 | 0 | 0 | 0 | -61036.7958 | -26000.6483 | -33743.5023 | 0 | 0 | 35186.7762 | 0 | 28653.7778 | 72482.1664 | 0 | 0 | -35186.7762 | 43828.3887 | 50968.4882 | 66618.5493 | 11.4885 | 6.1871e-05 | 0.33301 | 1.424 | 0.16392 | 1.0258 | 1.3066 | 0.36581 | 1.2761 | 1.4845e-10 | 0.54247
206.0253 | 2.514 | 24.022 | 18.6876 | 48.8747 | 7.1793 | 1150.2559 | 0.0061707 | 0.00020376 | 0.0063745 | 0 | 525.5418 | 24.7117 | 0 | 0 | 0 | 0 | 0 | 0 | -61229.6124 | -26012.8936 | -33865.3529 | 0 | 0 | 35481.5599 | 0 | 28859.617 | 73056.9202 | 0 | 0 | -35481.5599 | 44197.3032 | 51395.5027 | 67240.8228 | 11.4153 | 6.2268e-05 | 0.33301 | 1.424 | 0.16392 | 1.0258 | 1.3066 | 0.36581 | 1.2761 | 1.4796e-10 | 0.54296
207.0253 | 2.5163 | 23.7872 | 18.5389 | 48.9199 | 7.186 | 1157.5889 | 0.0061316 | 0.00020381 | 0.0063354 | 0 | 532.6397 | 24.9469 | 0 | 0 | 0 | 0 | 0 | 0 | -61422.429 | -26025.1388 | -33987.2035 | 0 | 0 | 35777.5109 | 0 | 29065.4562 | 73633.2159 | 0 | 0 | -35777.5109 | 44567.7597 | 51824.2086 | 67867.6481 | 11.3429 | 6.2665e-05 | 0.33301 | 1.424 | 0.16392 | 1.0258 | 1.3066 | 0.36581 | 1.2761 | 1.4746e-10 | 0.54346
208.0253 | 2.5187 | 23.5544 | 18.392 | 48.9659 | 7.1927 | 1164.9235 | 0.006093 | 0.00020382 | 0.0062968 | 0 | 539.7376 | 25.1836 | 0 | 0 | 0 | 0 | 0 | 0 | -61615.2456 | -26037.384 | -34109.0541 | 0 | 0 | 36074.6001 | 0 | 29271.2955 | 74211.0164 | 0 | 0 | -36074.6001 | 44939.7209 | 52254.5636 | 68499.0431 | 11.2715 | 6.3062e-05 | 0.33301 | 1.424 | 0.16392 | 1.0258 | 1.3066 | 0.36581 | 1.2761 | 1.4695e-10 | 0.54397
209.0253 | 2.5211 | 23.3235 | 18.2467 | 49.0125 | 7.1996 | 1172.2596 | 0.0060549 | 0.0002038 | 0.0062587 | 0 | 546.8355 | 25.4217 | 0 | 0 | 0 | 0 | 0 | 0 | -61808.0622 | -26049.6292 | -34230.9046 | 0 | 0 | 36372.7986 | 0 | 29477.1347 | 74790.2849 | 0 | 0 | -36372.7986 | 45313.1503 | 52686.5259 | 69135.0251 | 11.201 | 6.3459e-05 | 0.33301 | 1.424 | 0.16392 | 1.0258 | 1.3066 | 0.36581 | 1.2761 | 1.4643e-10 | 0.54449
210.0253 | 2.5235 | 23.0946 | 18.103 | 49.0598 | 7.2065 | 1179.5971 | 0.0060172 | 0.00020374 | 0.006221 | 0 | 553.9335 | 25.6614 | 0 | 0 | 0 | 0 | 0 | 0 | -62000.8788 | -26061.8744 | -34352.7552 | 0 | 0 | 36672.0777 | 0 | 29682.9739 | 75370.9852 | 0 | 0 | -36672.0777 | 45688.0113 | 53120.0539 | 69775.6109 | 11.1313 | 6.3857e-05 | 0.33301 | 1.424 | 0.16392 | 1.0258 | 1.3066 | 0.36581 | 1.2761 | 1.459e-10 | 0.54501
211.0253 | 2.5259 | 22.8677 | 17.961 | 49.1076 | 7.2135 | 1186.9361 | 0.00598 | 0.00020365 | 0.0061837 | 0 | 561.0314 | 25.9024 | 0 | 0 | 0 | 0 | 0 | 0 | -62193.6954 | -26074.1196 | -34474.6058 | 0 | 0 | 36972.409 | 0 | 29888.8131 | 75953.081 | 0 | 0 | -36972.409 | 46064.2678 | 53555.1065 | 70420.817 | 11.0625 | 6.4254e-05 | 0.33301 | 1.424 | 0.16392 | 1.0258 | 1.3066 | 0.36581 | 1.2761 | 1.4536e-10 | 0.54554
212.0253 | 2.5284 | 22.6426 | 17.8205 | 49.156 | 7.2207 | 1194.2764 | 0.0059433 | 0.00020353 | 0.0061468 | 0 | 568.1293 | 26.1448 | 0 | 0 | 0 | 0 | 0 | 0 | -62386.512 | -26086.3648 | -34596.4564 | 0 | 0 | 37273.7643 | 0 | 30094.6524 | 76536.5364 | 0 | 0 | -37273.7643 | 46441.8841 | 53991.6428 | 71070.6594 | 10.9945 | 6.4651e-05 | 0.33301 | 1.424 | 0.16392 | 1.0258 | 1.3066 | 0.36581 | 1.2761 | 1.4481e-10 | 0.54608
213.0253 | 2.5309 | 22.4195 | 17.6816 | 49.2049 | 7.2278 | 1201.618 | 0.005907 | 0.00020338 | 0.0061103 | 0 | 575.2272 | 26.3885 | 0 | 0 | 0 | 0 | 0 | 0 | -62579.3286 | -26098.61 | -34718.3069 | 0 | 0 | 37576.1158 | 0 | 30300.4916 | 77121.3161 | 0 | 0 | -37576.1158 | 46820.8245 | 54429.6224 | 71725.1536 | 10.9273 | 6.5049e-05 | 0.33301 | 1.424 | 0.16392 | 1.0258 | 1.3066 | 0.36581 | 1.2761 | 1.4425e-10 | 0.54662
214.0253 | 2.5334 | 22.1983 | 17.5443 | 49.2542 | 7.2351 | 1208.9609 | 0.0058711 | 0.0002032 | 0.0060743 | 0 | 582.3251 | 26.6335 | 0 | 0 | 0 | 0 | 0 | 0 | -62772.1452 | -26110.8552 | -34840.1575 | 0 | 0 | 37879.4357 | 0 | 30506.3308 | 77707.3847 | 0 | 0 | -37879.4357 | 47201.0539 | 54869.0052 | 72384.3149 | 10.861 | 6.5446e-05 | 0.33301 | 1.424 | 0.16392 | 1.0258 | 1.3066 | 0.36581 | 1.2761 | 1.4368e-10 | 0.54716
215.0253 | 2.536 | 21.979 | 17.4085 | 49.304 | 7.2424 | 1216.3051 | 0.0058356 | 0.00020299 | 0.0060386 | 0 | 589.423 | 26.8798 | 0 | 0 | 0 | 0 | 0 | 0 | -62964.9618 | -26123.1004 | -34962.0081 | 0 | 0 | 38183.6967 | 0 | 30712.1701 | 78294.7074 | 0 | 0 | -38183.6967 | 47582.5374 | 55309.7515 | 73048.1579 | 10.7954 | 6.5844e-05 | 0.33301 | 1.424 | 0.16392 | 1.0258 | 1.3066 | 0.36581 | 1.2761 | 1.4311e-10 | 0.54771
216.0253 | 2.5386 | 21.7615 | 17.2741 | 49.3542 | 7.2498 | 1223.6505 | 0.0058006 | 0.00020275 | 0.0060033 | 0 | 596.5209 | 27.1273 | 0 | 0 | 0 | 0 | 0 | 0 | -63157.7784 | -26135.3456 | -35083.8587 | 0 | 0 | 38488.8716 | 0 | 30918.0093 | 78883.2496 | 0 | 0 | -38488.8716 | 47965.2403 | 55751.822 | 73716.6968 | 10.7306 | 6.6242e-05 | 0.33301 | 1.424 | 0.16392 | 1.0258 | 1.3066 | 0.36581 | 1.2761 | 1.4252e-10 | 0.54827
217.0253 | 2.5412 | 21.546 | 17.1412 | 49.4047 | 7.2572 | 1230.9971 | 0.005766 | 0.00020249 | 0.0059685 | 0 | 603.6188 | 27.376 | 0 | 0 | 0 | 0 | 0 | 0 | -63350.595 | -26147.5908 | -35205.7092 | 0 | 0 | 38794.9334 | 0 | 31123.8485 | 79472.9769 | 0 | 0 | -38794.9334 | 48349.1284 | 56195.1776 | 74389.9457 | 10.6665 | 6.6639e-05 | 0.33301 | 1.424 | 0.16392 | 1.0258 | 1.3066 | 0.36581 | 1.2761 | 1.4193e-10 | 0.54883
218.0253 | 2.5438 | 21.3323 | 17.0098 | 49.4556 | 7.2647 | 1238.3448 | 0.0057318 | 0.00020219 | 0.005934 | 0 | 610.7167 | 27.6258 | 0 | 0 | 0 | 0 | 0 | 0 | -63543.4116 | -26159.836 | -35327.5598 | 0 | 0 | 39101.8556 | 0 | 31329.6877 | 80063.8555 | 0 | 0 | -39101.8556 | 48734.1677 | 56639.7798 | 75067.918 | 10.6032 | 6.7037e-05 | 0.33301 | 1.424 | 0.16392 | 1.0258 | 1.3066 | 0.36581 | 1.2761 | 1.4134e-10 | 0.54939
219.0253 | 2.5464 | 21.1204 | 16.8798 | 49.5067 | 7.2722 | 1245.6937 | 0.005698 | 0.00020187 | 0.0058998 | 0 | 617.8146 | 27.8767 | 0 | 0 | 0 | 0 | 0 | 0 | -63736.2281 | -26172.0812 | -35449.4104 | 0 | 0 | 39409.6118 | 0 | 31535.527 | 80655.8516 | 0 | 0 | -39409.6118 | 49120.3247 | 57085.5903 | 75750.6266 | 10.5407 | 6.7435e-05 | 0.33301 | 1.424 | 0.16392 | 1.0258 | 1.3066 | 0.36581 | 1.2761 | 1.4073e-10 | 0.54996
220.0253 | 2.549 | 20.9104 | 16.7513 | 49.5581 | 7.2797 | 1253.0436 | 0.0056645 | 0.00020153 | 0.0058661 | 0 | 624.9125 | 28.1287 | 0 | 0 | 0 | 0 | 0 | 0 | -63929.0447 | -26184.3264 | -35571.261 | 0 | 0 | 39718.1759 | 0 | 31741.3662 | 81248.932 | 0 | 0 | -39718.1759 | 49507.5658 | 57532.5714 | 76438.0844 | 10.4789 | 6.7833e-05 | 0.33301 | 1.424 | 0.16392 | 1.0258 | 1.3066 | 0.36581 | 1.2761 | 1.4012e-10 | 0.55053
221.0253 | 2.5517 | 20.7022 | 16.6241 | 49.6097 | 7.2873 | 1260.3945 | 0.0056315 | 0.00020116 | 0.0058327 | 0 | 632.0104 | 28.3818 | 0 | 0 | 0 | 0 | 0 | 0 | -64121.8613 | -26196.5716 | -35693.1116 | 0 | 0 | 40027.522 | 0 | 31947.2054 | 81843.0637 | 0 | 0 | -40027.522 | 49895.8583 | 57980.6856 | 77130.3034 | 10.4177 | 6.8231e-05 | 0.33301 | 1.424 | 0.16392 | 1.0258 | 1.3066 | 0.36581 | 1.2761 | 1.3951e-10 | 0.5511
222.0253 | 2.5543 | 20.4959 | 16.4982 | 49.6615 | 7.2949 | 1267.7465 | 0.0055988 | 0.00020077 | 0.0057996 | 0 | 639.1083 | 28.6358 | 0 | 0 | 0 | 0 | 0 | 0 | -64314.6779 | -26208.8168 | -35814.9621 | 0 | 0 | 40337.6245 | 0 | 32153.0447 | 82438.214 | 0 | 0 | -40337.6245 | 50285.1693 | 58429.8958 | 77827.2957 | 10.3573 | 6.8629e-05 | 0.33301 | 1.424 | 0.16392 | 1.0258 | 1.3066 | 0.36581 | 1.2761 | 1.3889e-10 | 0.55167
223.0253 | 2.557 | 20.2913 | 16.3738 | 49.7135 | 7.3025 | 1275.0994 | 0.0055665 | 0.00020036 | 0.0057669 | 0 | 646.2062 | 28.8908 | 0 | 0 | 0 | 0 | 0 | 0 | -64507.4945 | -26221.0621 | -35936.8127 | 0 | 0 | 40648.4582 | 0 | 32358.8839 | 83034.3506 | 0 | 0 | -40648.4582 | 50675.4667 | 58880.1654 | 78529.0726 | 10.2976 | 6.9027e-05 | 0.33301 | 1.424 | 0.16392 | 1.0258 | 1.3066 | 0.36581 | 1.2761 | 1.3826e-10 | 0.55225
224.0253 | 2.5597 | 20.0885 | 16.2506 | 49.7656 | 7.3102 | 1282.4532 | 0.0055346 | 0.00019992 | 0.0057345 | 0 | 653.3041 | 29.1467 | 0 | 0 | 0 | 0 | 0 | 0 | -64700.3111 | -26233.3073 | -36058.6633 | 0 | 0 | 40959.9981 | 0 | 32564.7231 | 83631.4415 | 0 | 0 | -40959.9981 | 51066.7184 | 59331.4582 | 79235.6452 | 10.2386 | 6.9425e-05 | 0.33301 | 1.424 | 0.16392 | 1.0258 | 1.3066 | 0.36581 | 1.2761 | 1.3763e-10 | 0.55283
225.0253 | 2.5623 | 19.8875 | 16.1288 | 49.8178 | 7.3179 | 1289.808 | 0.0055031 | 0.00019946 | 0.0057025 | 0 | 660.402 | 29.4036 | 0 | 0 | 0 | 0 | 0 | 0 | -64893.1277 | -26245.5525 | -36180.5139 | 0 | 0 | 41272.2195 | 0 | 32770.5623 | 84229.455 | 0 | 0 | -41272.2195 | 51458.8927 | 59783.7384 | 79947.0242 | 10.1802 | 6.9823e-05 | 0.33301 | 1.424 | 0.16392 | 1.0258 | 1.3066 | 0.36581 | 1.2761 | 1.37e-10 | 0.5534
226.0253 | 2.565 | 19.6883 | 16.0082 | 49.87 | 7.3255 | 1297.1636 | 0.0054719 | 0.00019898 | 0.0056708 | 0 | 667.4999 | 29.6613 | 0 | 0 | 0 | 0 | 0 | 0 | -65085.9443 | -26257.7977 | -36302.3644 | 0 | 0 | 41585.0979 | 0 | 32976.4016 | 84828.36 | 0 | 0 | -41585.0979 | 51851.9584 | 60236.9705 | 80663.22 | 10.1224 | 7.0221e-05 | 0.33301 | 1.424 | 0.16392 | 1.0258 | 1.3066 | 0.36581 | 1.2761 | 1.3636e-10 | 0.55398
227.0253 | 2.5677 | 19.4909 | 15.8889 | 49.9224 | 7.3332 | 1304.52 | 0.005441 | 0.00019848 | 0.0056395 | 0 | 674.5978 | 29.9198 | 0 | 0 | 0 | 0 | 0 | 0 | -65278.7609 | -26270.0429 | -36424.215 | 0 | 0 | 41898.6091 | 0 | 33182.2408 | 85428.1254 | 0 | 0 | -41898.6091 | 52245.8846 | 60691.1197 | 81384.2425 | 10.0654 | 7.0619e-05 | 0.33301 | 1.424 | 0.16392 | 1.0258 | 1.3066 | 0.36581 | 1.2761 | 1.3572e-10 | 0.55456
228.0253 | 2.5704 | 19.2952 | 15.7709 | 49.9747 | 7.3409 | 1311.8772 | 0.0054105 | 0.00019797 | 0.0056085 | 0 | 681.6957 | 30.1791 | 0 | 0 | 0 | 0 | 0 | 0 | -65471.5775 | -26282.2881 | -36546.0656 | 0 | 0 | 42212.7294 | 0 | 33388.08 | 86028.7207 | 0 | 0 | -42212.7294 | 52640.6407 | 61146.1512 | 82110.1012 | 10.0089 | 7.1018e-05 | 0.33301 | 1.424 | 0.16392 | 1.0258 | 1.3066 | 0.36581 | 1.2761 | 1.3507e-10 | 0.55514
229.0253 | 2.5731 | 19.1012 | 15.6541 | 50.0271 | 7.3486 | 1319.2352 | 0.0053803 | 0.00019743 | 0.0055777 | 0 | 688.7936 | 30.4392 | 0 | 0 | 0 | 0 | 0 | 0 | -65664.3941 | -26294.5333 | -36667.9162 | 0 | 0 | 42527.4351 | 0 | 33593.9193 | 86630.1156 | 0 | 0 | -42527.4351 | 53036.1964 | 61602.031 | 82840.8053 | 9.9531 | 7.1416e-05 | 0.33301 | 1.424 | 0.16392 | 1.0258 | 1.3066 | 0.36581 | 1.2761 | 1.3442e-10 | 0.55572
230.0253 | 2.5758 | 18.909 | 15.5385 | 50.0794 | 7.3563 | 1326.5939 | 0.0053505 | 0.00019687 | 0.0055473 | 0 | 695.8915 | 30.7 | 0 | 0 | 0 | 0 | 0 | 0 | -65857.2107 | -26306.7785 | -36789.7667 | 0 | 0 | 42842.7031 | 0 | 33799.7585 | 87232.2804 | 0 | 0 | -42842.7031 | 53432.5219 | 62058.7254 | 83576.3638 | 9.8979 | 7.1814e-05 | 0.33301 | 1.424 | 0.16392 | 1.0258 | 1.3066 | 0.36581 | 1.2761 | 1.3377e-10 | 0.5563
231.0253 | 2.5784 | 18.7184 | 15.4242 | 50.1317 | 7.364 | 1333.9533 | 0.005321 | 0.0001963 | 0.0055173 | 0 | 702.9894 | 30.9615 | 0 | 0 | 0 | 0 | 0 | 0 | -66050.0273 | -26319.0237 | -36911.6173 | 0 | 0 | 43158.5103 | 0 | 34005.5977 | 87835.1854 | 0 | 0 | -43158.5103 | 53829.5877 | 62516.2012 | 84316.785 | 9.8433 | 7.2213e-05 | 0.33301 | 1.424 | 0.16392 | 1.0258 | 1.3066 | 0.36581 | 1.2761 | 1.3312e-10 | 0.55688
232.0253 | 2.5811 | 18.5296 | 15.311 | 50.1839 | 7.3717 | 1341.3134 | 0.0052918 | 0.00019571 | 0.0054875 | 0 | 710.0873 | 31.2237 | 0 | 0 | 0 | 0 | 0 | 0 | -66242.8439 | -26331.2689 | -37033.4679 | 0 | 0 | 43474.8341 | 0 | 34211.4369 | 88438.8017 | 0 | 0 | -43474.8341 | 54227.3648 | 62974.4254 | 85062.0772 | 9.7893 | 7.2611e-05 | 0.33301 | 1.424 | 0.16392 | 1.0258 | 1.3066 | 0.36581 | 1.2761 | 1.3246e-10 | 0.55746
233.0253 | 2.5838 | 18.3425 | 15.199 | 50.2361 | 7.3793 | 1348.6741 | 0.0052629 | 0.0001951 | 0.005458 | 0 | 717.1853 | 31.4865 | 0 | 0 | 0 | 0 | 0 | 0 | -66435.6605 | -26343.5141 | -37155.3185 | 0 | 0 | 43791.6522 | 0 | 34417.2762 | 89043.1005 | 0 | 0 | -43791.6522 | 54625.8243 | 63433.3659 | 85812.2481 | 9.7358 | 7.301e-05 | 0.33301 | 1.424 | 0.16392 | 1.0258 | 1.3066 | 0.36581 | 1.2761 | 1.318e-10 | 0.55804
234.0253 | 2.5865 | 18.1571 | 15.0881 | 50.2881 | 7.387 | 1356.0355 | 0.0052343 | 0.00019448 | 0.0054288 | 0 | 724.2832 | 31.7499 | 0 | 0 | 0 | 0 | 0 | 0 | -66628.4771 | -26355.7593 | -37277.169 | 0 | 0 | 44108.9425 | 0 | 34623.1154 | 89648.0533 | 0 | 0 | -44108.9425 | 55024.9379 | 63892.9906 | 86567.3051 | 9.683 | 7.3408e-05 | 0.33301 | 1.424 | 0.16392 | 1.0258 | 1.3066 | 0.36581 | 1.2761 | 1.3114e-10 | 0.55862
235.0253 | 2.5891 | 17.9733 | 14.9784 | 50.34 | 7.3946 | 1363.3974 | 0.005206 | 0.00019385 | 0.0053999 | 0 | 731.3811 | 32.0139 | 0 | 0 | 0 | 0 | 0 | 0 | -66821.2937 | -26368.0045 | -37399.0196 | 0 | 0 | 44426.6834 | 0 | 34828.9546 | 90253.6324 | 0 | 0 | -44426.6834 | 55424.6777 | 64353.2681 | 87327.2555 | 9.6307 | 7.3807e-05 | 0.33301 | 1.424 | 0.16392 | 1.0258 | 1.3066 | 0.36581 | 1.2761 | 1.3048e-10 | 0.55919
236.0253 | 2.5918 | 17.7912 | 14.8698 | 50.3918 | 7.4022 | 1370.7599 | 0.0051781 | 0.00019319 | 0.0053713 | 0 | 738.479 | 32.2785 | 0 | 0 | 0 | 0 | 0 | 0 | -67014.1103 | -26380.2497 | -37520.8702 | 0 | 0 | 44744.8535 | 0 | 35034.7939 | 90859.81 | 0 | 0 | -44744.8535 | 55825.0161 | 64814.1674 | 88092.1058 | 9.579 | 7.4205e-05 | 0.33301 | 1.424 | 0.16392 | 1.0258 | 1.3066 | 0.36581 | 1.2761 | 1.2982e-10 | 0.55976
237.0253 | 2.5944 | 17.6108 | 14.7623 | 50.4434 | 7.4098 | 1378.1228 | 0.0051504 | 0.00019253 | 0.0053429 | 0 | 745.5769 | 32.5436 | 0 | 0 | 0 | 0 | 0 | 0 | -67206.9269 | -26392.4949 | -37642.7208 | 0 | 0 | 45063.4317 | 0 | 35240.6331 | 91466.559 | 0 | 0 | -45063.4317 | 56225.926 | 65275.658 | 88861.8627 | 9.5278 | 7.4604e-05 | 0.33301 | 1.424 | 0.16392 | 1.0258 | 1.3066 | 0.36581 | 1.2761 | 1.2915e-10 | 0.56034
238.0253 | 2.5971 | 17.432 | 14.6559 | 50.4949 | 7.4173 | 1385.4863 | 0.005123 | 0.00019185 | 0.0053149 | 0 | 752.6748 | 32.8091 | 0 | 0 | 0 | 0 | 0 | 0 | -67399.7435 | -26404.7401 | -37764.5714 | 0 | 0 | 45382.3972 | 0 | 35446.4723 | 92073.8527 | 0 | 0 | -45382.3972 | 56627.3804 | 65737.7099 | 89636.5323 | 9.4772 | 7.5002e-05 | 0.33301 | 1.424 | 0.16392 | 1.0258 | 1.3066 | 0.36581 | 1.2761 | 1.2849e-10 | 0.56091
239.0253 | 2.5997 | 17.2548 | 14.5506 | 50.5461 | 7.4249 | 1392.8503 | 0.005096 | 0.00019116 | 0.0052871 | 0 | 759.7727 | 33.0752 | 0 | 0 | 0 | 0 | 0 | 0 | -67592.5601 | -26416.9853 | -37886.4219 | 0 | 0 | 45701.7296 | 0 | 35652.3115 | 92681.6646 | 0 | 0 | -45701.7296 | 57029.353 | 66200.2934 | 90416.1203 | 9.427 | 7.5401e-05 | 0.33301 | 1.424 | 0.16392 | 1.0258 | 1.3066 | 0.36581 | 1.2761 | 1.2782e-10 | 0.56147
240.0253 | 2.6023 | 17.0792 | 14.4463 | 50.5971 | 7.4323 | 1400.2146 | 0.0050692 | 0.00019046 | 0.0052596 | 0 | 766.8706 | 33.3416 | 0 | 0 | 0 | 0 | 0 | 0 | -67785.3767 | -26429.2306 | -38008.2725 | 0 | 0 | 46021.4089 | 0 | 35858.1508 | 93289.9687 | 0 | 0 | -46021.4089 | 57431.8179 | 66663.3795 | 91200.6322 | 9.3775 | 7.58e-05 | 0.33301 | 1.424 | 0.16392 | 1.0258 | 1.3066 | 0.36581 | 1.2761 | 1.2716e-10 | 0.56204
241.0253 | 2.6049 | 16.9052 | 14.3431 | 50.6479 | 7.4398 | 1407.5794 | 0.0050426 | 0.00018974 | 0.0052324 | 0 | 773.9685 | 33.6085 | 0 | 0 | 0 | 0 | 0 | 0 | -67978.1933 | -26441.4758 | -38130.1231 | 0 | 0 | 46341.4153 | 0 | 36063.99 | 93898.7395 | 0 | 0 | -46341.4153 | 57834.7495 | 67126.9395 | 91990.0733 | 9.3284 | 7.6198e-05 | 0.33301 | 1.424 | 0.16392 | 1.0258 | 1.3066 | 0.36581 | 1.2761 | 1.2649e-10 | 0.5626
242.0253 | 2.6075 | 16.7329 | 14.2409 | 50.6985 | 7.4472 | 1414.9446 | 0.0050164 | 0.00018902 | 0.0052054 | 0 | 781.0664 | 33.8758 | 0 | 0 | 0 | 0 | 0 | 0 | -68171.0099 | -26453.721 | -38251.9737 | 0 | 0 | 46661.7294 | 0 | 36269.8292 | 94507.9519 | 0 | 0 | -46661.7294 | 58238.1226 | 67590.9453 | 92784.4484 | 9.2798 | 7.6597e-05 | 0.33301 | 1.424 | 0.16392 | 1.0258 | 1.3066 | 0.36581 | 1.2761 | 1.2582e-10 | 0.56316
243.0253 | 2.6101 | 16.5621 | 14.1398 | 50.7488 | 7.4546 | 1422.3101 | 0.0049904 | 0.00018828 | 0.0051787 | 0 | 788.1643 | 34.1434 | 0 | 0 | 0 | 0 | 0 | 0 | -68363.8265 | -26465.9662 | -38373.8242 | 0 | 0 | 46982.332 | 0 | 36475.6685 | 95117.581 | 0 | 0 | -46982.332 | 58641.9125 | 68055.3692 | 93583.7622 | 9.2318 | 7.6996e-05 | 0.33301 | 1.424 | 0.16392 | 1.0258 | 1.3066 | 0.36581 | 1.2761 | 1.2516e-10 | 0.56372
244.0253 | 2.6127 | 16.3929 | 14.0397 | 50.7988 | 7.462 | 1429.676 | 0.0049647 | 0.00018753 | 0.0051522 | 0 | 795.2622 | 34.4113 | 0 | 0 | 0 | 0 | 0 | 0 | -68556.6431 | -26478.2114 | -38495.6748 | 0 | 0 | 47303.2045 | 0 | 36681.5077 | 95727.6025 | 0 | 0 | -47303.2045 | 59046.0948 | 68520.1841 | 94388.0189 | 9.1842 | 7.7395e-05 | 0.33301 | 1.424 | 0.16392 | 1.0258 | 1.3066 | 0.36581 | 1.2761 | 1.2449e-10 | 0.56427
245.0253 | 2.6152 | 16.2252 | 13.9405 | 50.8486 | 7.4693 | 1437.0421 | 0.0049392 | 0.00018677 | 0.005126 | 0 | 802.3601 | 34.6796 | 0 | 0 | 0 | 0 | 0 | 0 | -68749.4597 | -26490.4566 | -38617.5254 | 0 | 0 | 47624.3285 | 0 | 36887.3469 | 96337.9925 | 0 | 0 | -47624.3285 | 59450.6456 | 68985.3633 | 95197.2225 | 9.1371 | 7.7793e-05 | 0.33301 | 1.424 | 0.16392 | 1.0258 | 1.3066 | 0.36581 | 1.2761 | 1.2382e-10 | 0.56483
246.0253 | 2.6178 | 16.0591 | 13.8423 | 50.8981 | 7.4766 | 1444.4086 | 0.0049141 | 0.00018601 | 0.0051001 | 0 | 809.458 | 34.9481 | 0 | 0 | 0 | 0 | 0 | 0 | -68942.2762 | -26502.7018 | -38739.376 | 0 | 0 | 47945.6857 | 0 | 37093.1861 | 96948.7275 | 0 | 0 | -47945.6857 | 59855.5413 | 69450.8806 | 96011.3768 | 9.0906 | 7.8192e-05 | 0.33301 | 1.424 | 0.16392 | 1.0258 | 1.3066 | 0.36581 | 1.2761 | 1.2316e-10 | 0.56537
247.0253 | 2.6203 | 15.8946 | 13.7452 | 50.9472 | 7.4838 | 1451.7753 | 0.0048891 | 0.00018523 | 0.0050744 | 0 | 816.5559 | 35.2169 | 0 | 0 | 0 | 0 | 0 | 0 | -69135.0928 | -26514.947 | -38861.2265 | 0 | 0 | 48267.2587 | 0 | 37299.0254 | 97559.7844 | 0 | 0 | -48267.2587 | 60260.759 | 69916.7104 | 96830.4853 | 9.0444 | 7.8591e-05 | 0.33301 | 1.424 | 0.16392 | 1.0258 | 1.3066 | 0.36581 | 1.2761 | 1.225e-10 | 0.56592
248.0253 | 2.6228 | 15.7315 | 13.6489 | 50.9961 | 7.4909 | 1459.1422 | 0.0048644 | 0.00018445 | 0.0050489 | 0 | 823.6538 | 35.486 | 0 | 0 | 0 | 0 | 0 | 0 | -69327.9094 | -26527.1922 | -38983.0771 | 0 | 0 | 48589.0298 | 0 | 37504.8646 | 98171.1406 | 0 | 0 | -48589.0298 | 60666.276 | 70382.8274 | 97654.5512 | 8.9988 | 7.899e-05 | 0.33301 | 1.424 | 0.16392 | 1.0258 | 1.3066 | 0.36581 | 1.2761 | 1.2183e-10 | 0.56646
249.0253 | 2.6253 | 15.57 | 13.5536 | 51.0446 | 7.4981 | 1466.5093 | 0.00484 | 0.00018366 | 0.0050237 | 0 | 830.7517 | 35.7552 | 0 | 0 | 0 | 0 | 0 | 0 | -69520.726 | -26539.4374 | -39104.9277 | 0 | 0 | 48910.9822 | 0 | 37710.7038 | 98782.7738 | 0 | 0 | -48910.9822 | 61072.07 | 70849.2069 | 98483.5773 | 8.9536 | 7.9389e-05 | 0.33301 | 1.424 | 0.16392 | 1.0258 | 1.3066 | 0.36581 | 1.2761 | 1.2117e-10 | 0.567
250.0253 | 2.6278 | 15.41 | 13.4593 | 51.0928 | 7.5052 | 1473.8767 | 0.0048158 | 0.00018286 | 0.0049987 | 0 | 837.8496 | 36.0246 | 0 | 0 | 0 | 0 | 0 | 0 | -69713.5426 | -26551.6826 | -39226.7783 | 0 | 0 | 49233.0991 | 0 | 37916.5431 | 99394.6623 | 0 | 0 | -49233.0991 | 61478.1192 | 71315.8249 | 99317.5663 | 8.9088 | 7.9787e-05 | 0.33301 | 1.424 | 0.16392 | 1.0258 | 1.3066 | 0.36581 | 1.2761 | 1.2051e-10 | 0.56753
251.0253 | 2.6302 | 15.2515 | 13.3658 | 51.1406 | 7.5122 | 1481.2442 | 0.0047919 | 0.00018206 | 0.0049739 | 0 | 844.9475 | 36.2942 | 0 | 0 | 0 | 0 | 0 | 0 | -69906.3592 | -26563.9278 | -39348.6288 | 0 | 0 | 49555.3641 | 0 | 38122.3823 | 100006.7846 | 0 | 0 | -49555.3641 | 61884.4023 | 71782.6574 | 100156.5206 | 8.8645 | 8.0186e-05 | 0.33301 | 1.424 | 0.16392 | 1.0258 | 1.3066 | 0.36581 | 1.2761 | 1.1985e-10 | 0.56806
252.0253 | 2.6326 | 15.0944 | 13.2733 | 51.1881 | 7.5192 | 1488.6118 | 0.0047681 | 0.00018124 | 0.0049494 | 0 | 852.0454 | 36.564 | 0 | 0 | 0 | 0 | 0 | 0 | -70099.1758 | -26576.173 | -39470.4794 | 0 | 0 | 49877.7613 | 0 | 38328.2215 | 100619.1199 | 0 | 0 | -49877.7613 | 62290.8983 | 72249.6815 | 101000.4425 | 8.8206 | 8.0585e-05 | 0.33301 | 1.424 | 0.16392 | 1.0258 | 1.3066 | 0.36581 | 1.2761 | 1.1919e-10 | 0.56859
253.0253 | 2.6351 | 14.9389 | 13.1817 | 51.2352 | 7.5261 | 1495.9796 | 0.0047447 | 0.00018043 | 0.0049251 | 0 | 859.1433 | 36.8338 | 0 | 0 | 0 | 0 | 0 | 0 | -70291.9924 | -26588.4182 | -39592.33 | 0 | 0 | 50200.275 | 0 | 38534.0608 | 101231.6475 | 0 | 0 | -50200.275 | 62697.5868 | 72716.8744 | 101849.3338 | 8.7772 | 8.0984e-05 | 0.33301 | 1.424 | 0.16392 | 1.0258 | 1.3066 | 0.36581 | 1.2761 | 1.1854e-10 | 0.56911
254.0253 | 2.6375 | 14.7848 | 13.0909 | 51.2819 | 7.5329 | 1503.3475 | 0.0047214 | 0.0001796 | 0.004901 | 0 | 866.2412 | 37.1038 | 0 | 0 | 0 | 0 | 0 | 0 | -70484.809 | -26600.6634 | -39714.1806 | 0 | 0 | 50522.8899 | 0 | 38739.9 | 101844.3475 | 0 | 0 | -50522.8899 | 63104.4475 | 73184.2139 | 102703.1961 | 8.7342 | 8.1383e-05 | 0.33301 | 1.424 | 0.16392 | 1.0258 | 1.3066 | 0.36581 | 1.2761 | 1.1788e-10 | 0.56963
255.0253 | 2.6398 | 14.6321 | 13.0011 | 51.3283 | 7.5397 | 1510.7154 | 0.0046984 | 0.00017878 | 0.0048771 | 0 | 873.3392 | 37.3738 | 0 | 0 | 0 | 0 | 0 | 0 | -70677.6256 | -26612.9086 | -39836.0312 | 0 | 0 | 50845.5911 | 0 | 38945.7392 | 102457.2002 | 0 | 0 | -50845.5911 | 63511.461 | 73651.6784 | 103562.031 | 8.6916 | 8.1782e-05 | 0.33301 | 1.424 | 0.16392 | 1.0258 | 1.3066 | 0.36581 | 1.2761 | 1.1723e-10 | 0.57014
256.0253 | 2.6422 | 14.4809 | 12.9121 | 51.3743 | 7.5465 | 1518.0834 | 0.0046756 | 0.00017794 | 0.0048535 | 0 | 880.4371 | 37.6439 | 0 | 0 | 0 | 0 | 0 | 0 | -70870.4422 | -26625.1538 | -39957.8817 | 0 | 0 | 51168.3639 | 0 | 39151.5784 | 103070.1863 | 0 | 0 | -51168.3639 | 63918.6079 | 74119.2466 | 104425.8397 | 8.6494 | 8.218e-05 | 0.33301 | 1.424 | 0.16392 | 1.0258 | 1.3066 | 0.36581 | 1.2761 | 1.1658e-10 | 0.57065
257.0253 | 2.6445 | 14.331 | 12.8239 | 51.4198 | 7.5532 | 1525.4515 | 0.004653 | 0.0001771 | 0.0048301 | 0 | 887.535 | 37.9141 | 0 | 0 | 0 | 0 | 0 | 0 | -71063.2588 | -26637.3991 | -40079.7323 | 0 | 0 | 51491.194 | 0 | 39357.4177 | 103683.2872 | 0 | 0 | -51491.194 | 64325.8695 | 74586.898 | 105294.6231 | 8.6076 | 8.2579e-05 | 0.33301 | 1.424 | 0.16392 | 1.0258 | 1.3066 | 0.36581 | 1.2761 | 1.1593e-10 | 0.57116
258.0253 | 2.6469 | 14.1826 | 12.7366 | 51.465 | 7.5598 | 1532.8195 | 0.0046306 | 0.00017626 | 0.0048069 | 0 | 894.6329 | 38.1842 | 0 | 0 | 0 | 0 | 0 | 0 | -71256.0754 | -26649.6443 | -40201.5829 | 0 | 0 | 51814.0676 | 0 | 39563.2569 | 104296.4844 | 0 | 0 | -51814.0676 | 64733.2275 | 75054.6123 | 106168.382 | 8.5662 | 8.2978e-05 | 0.33301 | 1.424 | 0.16392 | 1.0258 | 1.3066 | 0.36581 | 1.2761 | 1.1529e-10 | 0.57166
259.0253 | 2.6492 | 14.0357 | 12.6501 | 51.5098 | 7.5664 | 1540.1876 | 0.0046085 | 0.00017542 | 0.0047839 | 0 | 901.7308 | 38.4544 | 0 | 0 | 0 | 0 | 0 | 0 | -71448.892 | -26661.8895 | -40323.4335 | 0 | 0 | 52136.971 | 0 | 39769.0961 | 104909.76 | 0 | 0 | -52136.971 | 65140.6638 | 75522.3699 | 107047.117 | 8.5252 | 8.3377e-05 | 0.33301 | 1.424 | 0.16392 | 1.0258 | 1.3066 | 0.36581 | 1.2761 | 1.1465e-10 | 0.57215
260.0253 | 2.6514 | 13.89 | 12.5645 | 51.5542 | 7.5729 | 1547.5557 | 0.0045865 | 0.00017457 | 0.0047611 | 0 | 908.8287 | 38.7246 | 0 | 0 | 0 | 0 | 0 | 0 | -71641.7086 | -26674.1347 | -40445.284 | 0 | 0 | 52459.8911 | 0 | 39974.9354 | 105523.0965 | 0 | 0 | -52459.8911 | 65548.1612 | 75990.1516 | 107930.8285 | 8.4847 | 8.3776e-05 | 0.33301 | 1.424 | 0.16392 | 1.0258 | 1.3066 | 0.36581 | 1.2761 | 1.14e-10 | 0.57264
261.0253 | 2.6537 | 13.7458 | 12.4796 | 51.5981 | 7.5794 | 1554.9237 | 0.0045648 | 0.00017372 | 0.0047385 | 0 | 915.9266 | 38.9947 | 0 | 0 | 0 | 0 | 0 | 0 | -71834.5252 | -26686.3799 | -40567.1346 | 0 | 0 | 52782.8149 | 0 | 40180.7746 | 106136.4769 | 0 | 0 | -52782.8149 | 65955.7024 | 76457.9387 | 108819.5165 | 8.4444 | 8.4175e-05 | 0.33301 | 1.424 | 0.16392 | 1.0258 | 1.3066 | 0.36581 | 1.2761 | 1.1337e-10 | 0.57313
262.0253 | 2.6559 | 13.603 | 12.3956 | 51.6417 | 7.5858 | 1562.2917 | 0.0045433 | 0.00017286 | 0.0047161 | 0 | 923.0245 | 39.2648 | 0 | 0 | 0 | 0 | 0 | 0 | -72027.3418 | -26698.6251 | -40688.9852 | 0 | 0 | 53105.73 | 0 | 40386.6138 | 106749.8846 | 0 | 0 | -53105.73 | 66363.2708 | 76925.7131 | 109713.1811 | 8.4046 | 8.4574e-05 | 0.33301 | 1.424 | 0.16392 | 1.0258 | 1.3066 | 0.36581 | 1.2761 | 1.1273e-10 | 0.57361
263.0253 | 2.6581 | 13.4614 | 12.3124 | 51.6848 | 7.5921 | 1569.6597 | 0.0045219 | 0.00017201 | 0.0046939 | 0 | 930.1224 | 39.5348 | 0 | 0 | 0 | 0 | 0 | 0 | -72220.1584 | -26710.8703 | -40810.8358 | 0 | 0 | 53428.6241 | 0 | 40592.453 | 107363.3034 | 0 | 0 | -53428.6241 | 66770.8504 | 77393.4571 | 110611.8221 | 8.3652 | 8.4972e-05 | 0.33301 | 1.424 | 0.16392 | 1.0258 | 1.3066 | 0.36581 | 1.2761 | 1.121e-10 | 0.57409
264.0253 | 2.6603 | 13.3213 | 12.2299 | 51.7274 | 7.5984 | 1577.0275 | 0.0045008 | 0.00017115 | 0.004672 | 0 | 937.2203 | 39.8048 | 0 | 0 | 0 | 0 | 0 | 0 | -72412.975 | -26723.1155 | -40932.6863 | 0 | 0 | 53751.4853 | 0 | 40798.2923 | 107976.7175 | 0 | 0 | -53751.4853 | 67178.4252 | 77861.1535 | 111515.4389 | 8.3261 | 8.5371e-05 | 0.33301 | 1.424 | 0.16392 | 1.0258 | 1.3066 | 0.36581 | 1.2761 | 1.1147e-10 | 0.57456
265.0253 | 2.6625 | 13.1825 | 12.1482 | 51.7697 | 7.6046 | 1584.3953 | 0.0044799 | 0.00017029 | 0.0046502 | 0 | 944.3182 | 40.0747 | 0 | 0 | 0 | 0 | 0 | 0 | -72605.7916 | -26735.3607 | -41054.5369 | 0 | 0 | 54074.3022 | 0 | 41004.1315 | 108590.1115 | 0 | 0 | -54074.3022 | 67585.98 | 78328.7857 | 112424.0311 | 8.2874 | 8.577e-05 | 0.33301 | 1.424 | 0.16392 | 1.0258 | 1.3066 | 0.36581 | 1.2761 | 1.1085e-10 | 0.57503
266.0253 | 2.6646 | 13.0449 | 12.0673 | 51.8115 | 7.6107 | 1591.763 | 0.0044591 | 0.00016943 | 0.0046286 | 0 | 951.4161 | 40.3444 | 0 | 0 | 0 | 0 | 0 | 0 | -72798.6082 | -26747.6059 | -41176.3875 | 0 | 0 | 54397.0635 | 0 | 41209.9707 | 109203.4706 | 0 | 0 | -54397.0635 | 67993.4999 | 78796.3373 | 113337.5978 | 8.249 | 8.6169e-05 | 0.33301 | 1.424 | 0.16392 | 1.0258 | 1.3066 | 0.36581 | 1.2761 | 1.1022e-10 | 0.5755
267.0253 | 2.6668 | 12.9087 | 11.9871 | 51.8529 | 7.6168 | 1599.1305 | 0.0044386 | 0.00016857 | 0.0046072 | 0 | 958.514 | 40.614 | 0 | 0 | 0 | 0 | 0 | 0 | -72991.4248 | -26759.8511 | -41298.2381 | 0 | 0 | 54719.7584 | 0 | 41415.81 | 109816.7802 | 0 | 0 | -54719.7584 | 68400.9703 | 79263.7928 | 114256.1382 | 8.211 | 8.6568e-05 | 0.33301 | 1.424 | 0.16392 | 1.0258 | 1.3066 | 0.36581 | 1.2761 | 1.096e-10 | 0.57595
268.0253 | 2.6689 | 12.7738 | 11.9076 | 51.8938 | 7.6228 | 1606.4979 | 0.0044182 | 0.00016771 | 0.004586 | 0 | 965.6119 | 40.8835 | 0 | 0 | 0 | 0 | 0 | 0 | -73184.2414 | -26772.0963 | -41420.0886 | 0 | 0 | 55042.3765 | 0 | 41621.6492 | 110430.0263 | 0 | 0 | -55042.3765 | 68808.3772 | 79731.1368 | 115179.651 | 8.1733 | 8.6967e-05 | 0.33301 | 1.424 | 0.16392 | 1.0258 | 1.3066 | 0.36581 | 1.2761 | 1.0899e-10 | 0.57641
269.0253 | 2.6709 | 12.6402 | 11.8289 | 51.9343 | 7.6288 | 1613.8651 | 0.0043981 | 0.00016684 | 0.0045649 | 0 | 972.7098 | 41.1529 | 0 | 0 | 0 | 0 | 0 | 0 | -73377.058 | -26784.3415 | -41541.9392 | 0 | 0 | 55364.9074 | 0 | 41827.4884 | 111043.1953 | 0 | 0 | -55364.9074 | 69215.7069 | 80198.3547 | 116108.1351 | 8.136 | 8.7366e-05 | 0.33301 | 1.424 | 0.16392 | 1.0258 | 1.3066 | 0.36581 | 1.2761 | 1.0837e-10 | 0.57686
270.0253 | 2.673 | 12.5079 | 11.751 | 51.9743 | 7.6346 | 1621.2322 | 0.0043781 | 0.00016598 | 0.0045441 | 0 | 979.8077 | 41.422 | 0 | 0 | 0 | 0 | 0 | 0 | -73569.8746 | -26796.5867 | -41663.7898 | 0 | 0 | 55687.3413 | 0 | 42033.3276 | 111656.2738 | 0 | 0 | -55687.3413 | 69622.9461 | 80665.432 | 117041.589 | 8.0991 | 8.7764e-05 | 0.33301 | 1.424 | 0.16392 | 1.0258 | 1.3066 | 0.36581 | 1.2761 | 1.0777e-10 | 0.5773
271.0253 | 2.675 | 12.3768 | 11.6737 | 52.0139 | 7.6405 | 1628.5991 | 0.0043583 | 0.00016512 | 0.0045234 | 0 | 986.9056 | 41.691 | 0 | 0 | 0 | 0 | 0 | 0 | -73762.6912 | -26808.8319 | -41785.6404 | 0 | 0 | 56009.6688 | 0 | 42239.1669 | 112269.249 | 0 | 0 | -56009.6688 | 70030.0822 | 81132.3551 | 117980.0112 | 8.0624 | 8.8163e-05 | 0.33301 | 1.424 | 0.16392 | 1.0258 | 1.3066 | 0.36581 | 1.2761 | 1.0716e-10 | 0.57774
272.0253 | 2.677 | 12.2469 | 11.5972 | 52.053 | 7.6462 | 1635.9658 | 0.0043387 | 0.00016425 | 0.0045029 | 0 | 994.0035 | 41.9599 | 0 | 0 | 0 | 0 | 0 | 0 | -73955.5077 | -26821.0771 | -41907.4909 | 0 | 0 | 56331.8806 | 0 | 42445.0061 | 112882.1086 | 0 | 0 | -56331.8806 | 70437.1025 | 81599.1105 | 118923.3999 | 8.0261 | 8.8562e-05 | 0.33301 | 1.424 | 0.16392 | 1.0258 | 1.3066 | 0.36581 | 1.2761 | 1.0656e-10 | 0.57817
273.0253 | 2.679 | 12.1184 | 11.5213 | 52.0917 | 7.6519 | 1643.3323 | 0.0043192 | 0.00016339 | 0.0044826 | 0 | 1001.1014 | 42.2285 | 0 | 0 | 0 | 0 | 0 | 0 | -74148.3243 | -26833.3223 | -42029.3415 | 0 | 0 | 56653.9678 | 0 | 42650.8453 | 113494.8405 | 0 | 0 | -56653.9678 | 70843.9952 | 82065.6854 | 119871.7533 | 7.9901 | 8.8961e-05 | 0.33301 | 1.424 | 0.16392 | 1.0258 | 1.3066 | 0.36581 | 1.2761 | 1.0596e-10 | 0.5786
274.0253 | 2.681 | 11.991 | 11.4462 | 52.13 | 7.6575 | 1650.6987 | 0.0042999 | 0.00016253 | 0.0044625 | 0 | 1008.1993 | 42.4969 | 0 | 0 | 0 | 0 | 0 | 0 | -74341.1409 | -26845.5676 | -42151.1921 | 0 | 0 | 56975.9218 | 0 | 42856.6846 | 114107.4331 | 0 | 0 | -56975.9218 | 71250.7486 | 82532.0673 | 120825.0694 | 7.9545 | 8.9359e-05 | 0.33301 | 1.424 | 0.16392 | 1.0258 | 1.3066 | 0.36581 | 1.2761 | 1.0536e-10 | 0.57903
275.0253 | 2.6829 | 11.8648 | 11.3717 | 52.1678 | 7.6631 | 1658.0647 | 0.0042808 | 0.00016167 | 0.0044425 | 0 | 1015.2972 | 42.765 | 0 | 0 | 0 | 0 | 0 | 0 | -74533.9575 | -26857.8128 | -42273.0427 | 0 | 0 | 57297.7344 | 0 | 43062.5238 | 114719.8752 | 0 | 0 | -57297.7344 | 71657.3514 | 82998.2443 | 121783.3461 | 7.9192 | 8.9758e-05 | 0.33301 | 1.424 | 0.16392 | 1.0258 | 1.3066 | 0.36581 | 1.2761 | 1.0477e-10 | 0.57944
276.0253 | 2.6848 | 11.7399 | 11.2979 | 52.2051 | 7.6685 | 1665.4306 | 0.0042619 | 0.00016082 | 0.0044227 | 0 | 1022.3951 | 43.033 | 0 | 0 | 0 | 0 | 0 | 0 | -74726.7741 | -26870.058 | -42394.8933 | 0 | 0 | 57619.3975 | 0 | 43268.363 | 115332.156 | 0 | 0 | -57619.3975 | 72063.793 | 83464.2049 | 122746.5811 | 7.8841 | 9.0157e-05 | 0.33301 | 1.424 | 0.16392 | 1.0258 | 1.3066 | 0.36581 | 1.2761 | 1.0418e-10 | 0.57986
277.0253 | 2.6867 | 11.6161 | 11.2248 | 52.242 | 7.674 | 1672.7962 | 0.0042431 | 0.00015996 | 0.0044031 | 0 | 1029.493 | 43.3007 | 0 | 0 | 0 | 0 | 0 | 0 | -74919.5907 | -26882.3032 | -42516.7438 | 0 | 0 | 57940.9037 | 0 | 43474.2022 | 115944.265 | 0 | 0 | -57940.9037 | 72470.0627 | 83929.9379 | 123714.7721 | 7.8494 | 9.0556e-05 | 0.33301 | 1.424 | 0.16392 | 1.0258 | 1.3066 | 0.36581 | 1.2761 | 1.036e-10 | 0.58027
278.0253 | 2.6886 | 11.4936 | 11.1523 | 52.2784 | 7.6793 | 1680.1616 | 0.0042245 | 0.00015911 | 0.0043836 | 0 | 1036.591 | 43.5681 | 0 | 0 | 0 | 0 | 0 | 0 | -75112.4073 | -26894.5484 | -42638.5944 | 0 | 0 | 58262.2455 | 0 | 43680.0415 | 116556.1921 | 0 | 0 | -58262.2455 | 72876.1506 | 84395.4328 | 124687.9166 | 7.815 | 9.0954e-05 | 0.33301 | 1.424 | 0.16392 | 1.0258 | 1.3066 | 0.36581 | 1.2761 | 1.0302e-10 | 0.58067
279.0253 | 2.6904 | 11.3722 | 11.0805 | 52.3144 | 7.6846 | 1687.5267 | 0.0042061 | 0.00015825 | 0.0043644 | 0 | 1043.6889 | 43.8353 | 0 | 0 | 0 | 0 | 0 | 0 | -75305.2239 | -26906.7936 | -42760.445 | 0 | 0 | 58583.4158 | 0 | 43885.8807 | 117167.9278 | 0 | 0 | -58583.4158 | 73282.0471 | 84860.6793 | 125666.0121 | 7.7809 | 9.1353e-05 | 0.33301 | 1.424 | 0.16392 | 1.0258 | 1.3066 | 0.36581 | 1.2761 | 1.0245e-10 | 0.58107
280.0253 | 2.6923 | 11.2519 | 11.0093 | 52.3499 | 7.6898 | 1694.8915 | 0.0041878 | 0.0001574 | 0.0043452 | 0 | 1050.7868 | 44.1023 | 0 | 0 | 0 | 0 | 0 | 0 | -75498.0405 | -26919.0388 | -42882.2956 | 0 | 0 | 58904.408 | 0 | 44091.7199 | 117779.4627 | 0 | 0 | -58904.408 | 73687.7428 | 85325.6676 | 126649.0557 | 7.7471 | 9.1752e-05 | 0.33301 | 1.424 | 0.16392 | 1.0258 | 1.3066 | 0.36581 | 1.2761 | 1.0187e-10 | 0.58146
281.0253 | 2.6941 | 11.1328 | 10.9387 | 52.385 | 7.695 | 1702.256 | 0.0041697 | 0.00015656 | 0.0043263 | 0 | 1057.8847 | 44.3689 | 0 | 0 | 0 | 0 | 0 | 0 | -75690.8571 | -26931.284 | -43004.1461 | 0 | 0 | 59225.2155 | 0 | 44297.5592 | 118390.788 | 0 | 0 | -59225.2155 | 74093.2288 | 85790.3884 | 127637.0448 | 7.7136 | 9.215e-05 | 0.33301 | 1.424 | 0.16392 | 1.0258 | 1.3066 | 0.36581 | 1.2761 | 1.0131e-10 | 0.58185
282.0253 | 2.6958 | 11.0149 | 10.8688 | 52.4196 | 7.7001 | 1709.6203 | 0.0041517 | 0.00015571 | 0.0043075 | 0 | 1064.9826 | 44.6353 | 0 | 0 | 0 | 0 | 0 | 0 | -75883.6737 | -26943.5292 | -43125.9967 | 0 | 0 | 59545.8322 | 0 | 44503.3984 | 119001.895 | 0 | 0 | -59545.8322 | 74498.4966 | 86254.8327 | 128629.9764 | 7.6803 | 9.2549e-05 | 0.33301 | 1.424 | 0.16392 | 1.0258 | 1.3066 | 0.36581 | 1.2761 | 1.0074e-10 | 0.58224
283.0253 | 2.6976 | 10.8981 | 10.7995 | 52.4538 | 7.7051 | 1716.9843 | 0.0041339 | 0.00015487 | 0.0042888 | 0 | 1072.0805 | 44.9013 | 0 | 0 | 0 | 0 | 0 | 0 | -76076.4903 | -26955.7744 | -43247.8473 | 0 | 0 | 59866.2522 | 0 | 44709.2376 | 119612.7757 | 0 | 0 | -59866.2522 | 74903.5381 | 86718.992 | 129627.8475 | 7.6474 | 9.2948e-05 | 0.33301 | 1.424 | 0.16392 | 1.0258 | 1.3066 | 0.36581 | 1.2761 | 1.0018e-10 | 0.58261
284.0253 | 2.6993 | 10.7823 | 10.7308 | 52.4876 | 7.71 | 1724.3479 | 0.0041163 | 0.00015403 | 0.0042703 | 0 | 1079.1784 | 45.1671 | 0 | 0 | 0 | 0 | 0 | 0 | -76269.3069 | -26968.0196 | -43369.6979 | 0 | 0 | 60186.4699 | 0 | 44915.0768 | 120223.4221 | 0 | 0 | -60186.4699 | 75308.3452 | 87182.8581 | 130630.6551 | 7.6147 | 9.3346e-05 | 0.33301 | 1.424 | 0.16392 | 1.0258 | 1.3066 | 0.36581 | 1.2761 | 9.9626e-11 | 0.58299
285.0253 | 2.701 | 10.6677 | 10.6628 | 52.5209 | 7.7149 | 1731.7113 | 0.0040988 | 0.0001532 | 0.004252 | 0 | 1086.2763 | 45.4325 | 0 | 0 | 0 | 0 | 0 | 0 | -76462.1235 | -26980.2648 | -43491.5484 | 0 | 0 | 60506.4798 | 0 | 45120.9161 | 120833.8268 | 0 | 0 | -60506.4798 | 75712.9107 | 87646.4233 | 131638.396 | 7.5824 | 9.3745e-05 | 0.33301 | 1.424 | 0.16392 | 1.0258 | 1.3066 | 0.36581 | 1.2761 | 9.9075e-11 | 0.58336
286.0253 | 2.7027 | 10.5542 | 10.5953 | 52.5537 | 7.7198 | 1739.0743 | 0.0040814 | 0.00015237 | 0.0042338 | 0 | 1093.3742 | 45.6977 | 0 | 0 | 0 | 0 | 0 | 0 | -76654.9401 | -26992.51 | -43613.399 | 0 | 0 | 60826.277 | 0 | 45326.7553 | 121443.9827 | 0 | 0 | -60826.277 | 76117.2274 | 88109.6802 | 132651.067 | 7.5503 | 9.4144e-05 | 0.33301 | 1.424 | 0.16392 | 1.0258 | 1.3066 | 0.36581 | 1.2761 | 9.8527e-11 | 0.58372
287.0253 | 2.7044 | 10.4418 | 10.5284 | 52.5861 | 7.7245 | 1746.4371 | 0.0040642 | 0.00015154 | 0.0042158 | 0 | 1100.4721 | 45.9625 | 0 | 0 | 0 | 0 | 0 | 0 | -76847.7567 | -27004.7552 | -43735.2496 | 0 | 0 | 61145.8567 | 0 | 45532.5945 | 122053.883 | 0 | 0 | -61145.8567 | 76521.2884 | 88572.6219 | 133668.6647 | 7.5184 | 9.4542e-05 | 0.33301 | 1.424 | 0.16392 | 1.0258 | 1.3066 | 0.36581 | 1.2761 | 9.7984e-11 | 0.58408
288.0253 | 2.706 | 10.3304 | 10.4621 | 52.6181 | 7.7292 | 1753.7995 | 0.0040472 | 0.00015072 | 0.0041979 | 0 | 1107.57 | 46.227 | 0 | 0 | 0 | 0 | 0 | 0 | -77040.5733 | -27017.0004 | -43857.1002 | 0 | 0 | 61465.2141 | 0 | 45738.4338 | 122663.5212 | 0 | 0 | -61465.2141 | 76925.0874 | 89035.2417 | 134691.1858 | 7.4869 | 9.4941e-05 | 0.33301 | 1.424 | 0.16392 | 1.0258 | 1.3066 | 0.36581 | 1.2761 | 9.7445e-11 | 0.58444
289.0253 | 2.7076 | 10.2201 | 10.3964 | 52.6497 | 7.7338 | 1761.1615 | 0.0040302 | 0.0001499 | 0.0041801 | 0 | 1114.6679 | 46.4912 | 0 | 0 | 0 | 0 | 0 | 0 | -77233.3899 | -27029.2456 | -43978.9507 | 0 | 0 | 61784.3452 | 0 | 45944.273 | 123272.8912 | 0 | 0 | -61784.3452 | 77328.6182 | 89497.5334 | 135718.6268 | 7.4556 | 9.5339e-05 | 0.33301 | 1.424 | 0.16392 | 1.0258 | 1.3066 | 0.36581 | 1.2761 | 9.691e-11 | 0.58478
290.0253 | 2.7092 | 10.1108 | 10.3312 | 52.6808 | 7.7384 | 1768.5233 | 0.0040135 | 0.00014908 | 0.0041625 | 0 | 1121.7658 | 46.755 | 0 | 0 | 0 | 0 | 0 | 0 | -77426.2065 | -27041.4908 | -44100.8013 | 0 | 0 | 62103.2457 | 0 | 46150.1122 | 123881.9872 | 0 | 0 | -62103.2457 | 77731.875 | 89959.4912 | 136750.9842 | 7.4245 | 9.5738e-05 | 0.33301 | 1.424 | 0.16392 | 1.0258 | 1.3066 | 0.36581 | 1.2761 | 9.638e-11 | 0.58513
291.0253 | 2.7108 | 10.0026 | 10.2666 | 52.7114 | 7.7429 | 1775.8846 | 0.0039968 | 0.00014827 | 0.0041451 | 0 | 1128.8637 | 47.0185 | 0 | 0 | 0 | 0 | 0 | 0 | -77619.0231 | -27053.7361 | -44222.6519 | 0 | 0 | 62421.912 | 0 | 46355.9514 | 124490.8038 | 0 | 0 | -62421.912 | 78134.8523 | 90421.1094 | 137788.2543 | 7.3938 | 9.6136e-05 | 0.33301 | 1.424 | 0.16392 | 1.0258 | 1.3066 | 0.36581 | 1.2761 | 9.5854e-11 | 0.58547
292.0253 | 2.7124 | 9.8954 | 10.2026 | 52.7417 | 7.7474 | 1783.2457 | 0.0039803 | 0.00014746 | 0.0041278 | 0 | 1135.9616 | 47.2816 | 0 | 0 | 0 | 0 | 0 | 0 | -77811.8397 | -27065.9813 | -44344.5025 | 0 | 0 | 62740.3403 | 0 | 46561.7907 | 125099.3357 | 0 | 0 | -62740.3403 | 78537.545 | 90882.383 | 138830.4336 | 7.3632 | 9.6535e-05 | 0.33301 | 1.424 | 0.16392 | 1.0258 | 1.3066 | 0.36581 | 1.2761 | 9.5332e-11 | 0.5858
293.0253 | 2.7139 | 9.7892 | 10.1391 | 52.7715 | 7.7517 | 1790.6064 | 0.003964 | 0.00014666 | 0.0041106 | 0 | 1143.0595 | 47.5444 | 0 | 0 | 0 | 0 | 0 | 0 | -78004.6563 | -27078.2265 | -44466.3531 | 0 | 0 | 63058.5274 | 0 | 46767.6299 | 125707.5781 | 0 | 0 | -63058.5274 | 78939.9482 | 91343.3071 | 139877.5184 | 7.333 | 9.6933e-05 | 0.33301 | 1.424 | 0.16392 | 1.0258 | 1.3066 | 0.36581 | 1.2761 | 9.4814e-11 | 0.58613
294.0253 | 2.7154 | 9.684 | 10.0761 | 52.8009 | 7.7561 | 1797.9667 | 0.0039477 | 0.00014586 | 0.0040936 | 0 | 1150.1574 | 47.8068 | 0 | 0 | 0 | 0 | 0 | 0 | -78197.4729 | -27090.4717 | -44588.2036 | 0 | 0 | 63376.4702 | 0 | 46973.4691 | 126315.5264 | 0 | 0 | -63376.4702 | 79342.0573 | 91803.8771 | 140929.5049 | 7.303 | 9.7332e-05 | 0.33301 | 1.424 | 0.16392 | 1.0258 | 1.3066 | 0.36581 | 1.2761 | 9.43e-11 | 0.58646
295.0253 | 2.7169 | 9.5798 | 10.0137 | 52.8299 | 7.7603 | 1805.3267 | 0.0039316 | 0.00014507 | 0.0040767 | 0 | 1157.2553 | 48.0689 | 0 | 0 | 0 | 0 | 0 | 0 | -78390.2895 | -27102.7169 | -44710.0542 | 0 | 0 | 63694.1657 | 0 | 47179.3084 | 126923.1764 | 0 | 0 | -63694.1657 | 79743.868 | 92264.0888 | 141986.3893 | 7.2732 | 9.773e-05 | 0.33301 | 1.424 | 0.16392 | 1.0258 | 1.3066 | 0.36581 | 1.2761 | 9.3791e-11 | 0.58678
296.0253 | 2.7184 | 9.4766 | 9.9518 | 52.8585 | 7.7645 | 1812.6863 | 0.0039157 | 0.00014428 | 0.00406 | 0 | 1164.3532 | 48.3306 | 0 | 0 | 0 | 0 | 0 | 0 | -78583.1061 | -27114.9621 | -44831.9048 | 0 | 0 | 64011.6113 | 0 | 47385.1476 | 127530.524 | 0 | 0 | -64011.6113 | 80145.3764 | 92723.9385 | 143048.1679 | 7.2437 | 9.8129e-05 | 0.33301 | 1.424 | 0.16392 | 1.0258 | 1.3066 | 0.36581 | 1.2761 | 9.3286e-11 | 0.5871
297.0253 | 2.7198 | 9.3744 | 9.8905 | 52.8866 | 7.7687 | 1820.0456 | 0.0038998 | 0.0001435 | 0.0040433 | 0 | 1171.4511 | 48.592 | 0 | 0 | 0 | 0 | 0 | 0 | -78775.9227 | -27127.2073 | -44953.7554 | 0 | 0 | 64328.8044 | 0 | 47590.9868 | 128137.5655 | 0 | 0 | -64328.8044 | 80546.5787 | 93183.4224 | 144114.8366 | 7.2144 | 9.8527e-05 | 0.33301 | 1.424 | 0.16392 | 1.0258 | 1.3066 | 0.36581 | 1.2761 | 9.2785e-11 | 0.58741
298.0253 | 2.7212 | 9.2731 | 9.8296 | 52.9144 | 7.7727 | 1827.4045 | 0.0038841 | 0.00014272 | 0.0040269 | 0 | 1178.549 | 48.853 | 0 | 0 | 0 | 0 | 0 | 0 | -78968.7393 | -27139.4525 | -45075.6059 | 0 | 0 | 64645.743 | 0 | 47796.826 | 128744.2975 | 0 | 0 | -64645.743 | 80947.4714 | 93642.5374 | 145186.3917 | 7.1853 | 9.8925e-05 | 0.33301 | 1.424 | 0.16392 | 1.0258 | 1.3066 | 0.36581 | 1.2761 | 9.2289e-11 | 0.58772
299.0253 | 2.7226 | 9.1728 | 9.7693 | 52.9417 | 7.7767 | 1834.763 | 0.0038686 | 0.00014194 | 0.0040105 | 0 | 1185.6469 | 49.1136 | 0 | 0 | 0 | 0 | 0 | 0 | -79161.5558 | -27151.6977 | -45197.4565 | 0 | 0 | 64962.4248 | 0 | 48002.6653 | 129350.7168 | 0 | 0 | -64962.4248 | 81348.0515 | 94101.2804 | 146262.8291 | 7.1565 | 9.9324e-05 | 0.33301 | 1.424 | 0.16392 | 1.0258 | 1.3066 | 0.36581 | 1.2761 | 9.1796e-11 | 0.58802
300.0253 | 2.724 | 9.0734 | 9.7095 | 52.9686 | 7.7807 | 1842.1211 | 0.0038531 | 0.00014118 | 0.0039943 | 0 | 1192.7449 | 49.3738 | 0 | 0 | 0 | 0 | 0 | 0 | -79354.3724 | -27163.9429 | -45319.3071 | 0 | 0 | 65278.848 | 0 | 48208.5045 | 129956.8204 | 0 | 0 | -65278.848 | 81748.3159 | 94559.6487 | 147344.145 | 7.1279 | 9.9722e-05 | 0.33301 | 1.424 | 0.16392 | 1.0258 | 1.3066 | 0.36581 | 1.2761 | 9.1308e-11 | 0.58832
301.0253 | 2.7254 | 8.975 | 9.6502 | 52.9952 | 7.7846 | 1849.4789 | 0.0038378 | 0.00014041 | 0.0039782 | 0 | 1199.8428 | 49.6337 | 0 | 0 | 0 | 0 | 0 | 0 | -79547.189 | -27176.1881 | -45441.1577 | 0 | 0 | 65595.0109 | 0 | 48414.3437 | 130562.6058 | 0 | 0 | -65595.0109 | 82148.2621 | 95017.6399 | 148430.3353 | 7.0996 | 0.00010012 | 0.33301 | 1.424 | 0.16392 | 1.0258 | 1.3066 | 0.36581 | 1.2761 | 9.0825e-11 | 0.58861
302.0253 | 2.7267 | 8.8774 | 9.5914 | 53.0213 | 7.7884 | 1856.8363 | 0.0038226 | 0.00013965 | 0.0039622 | 0 | 1206.9407 | 49.8932 | 0 | 0 | 0 | 0 | 0 | 0 | -79740.0056 | -27188.4333 | -45563.0082 | 0 | 0 | 65910.9121 | 0 | 48620.183 | 131168.0704 | 0 | 0 | -65910.9121 | 82547.8874 | 95475.2518 | 149521.3959 | 7.0714 | 0.00010052 | 0.33301 | 1.424 | 0.16392 | 1.0258 | 1.3066 | 0.36581 | 1.2761 | 9.0345e-11 | 0.5889
303.0253 | 2.728 | 8.7808 | 9.533 | 53.0471 | 7.7922 | 1864.1934 | 0.0038075 | 0.0001389 | 0.0039464 | 0 | 1214.0386 | 50.1523 | 0 | 0 | 0 | 0 | 0 | 0 | -79932.8222 | -27200.6785 | -45684.8588 | 0 | 0 | 66226.5502 | 0 | 48826.0222 | 131773.2121 | 0 | 0 | -66226.5502 | 82947.1899 | 95932.4826 | 150617.3229 | 7.0435 | 0.00010092 | 0.33301 | 1.424 | 0.16392 | 1.0258 | 1.3066 | 0.36581 | 1.2761 | 8.987e-11 | 0.58919
304.0253 | 2.7293 | 8.6851 | 9.4752 | 53.0724 | 7.7959 | 1871.55 | 0.0037925 | 0.00013815 | 0.0039307 | 0 | 1221.1365 | 50.4111 | 0 | 0 | 0 | 0 | 0 | 0 | -80125.6388 | -27212.9237 | -45806.7094 | 0 | 0 | 66541.924 | 0 | 49031.8614 | 132378.0289 | 0 | 0 | -66541.924 | 83346.1675 | 96389.3304 | 151718.1122 | 7.0158 | 0.00010132 | 0.33301 | 1.424 | 0.16392 | 1.0258 | 1.3066 | 0.36581 | 1.2761 | 8.9399e-11 | 0.58947
305.0253 | 2.7306 | 8.5902 | 9.4178 | 53.0974 | 7.7996 | 1878.9063 | 0.0037777 | 0.00013741 | 0.0039151 | 0 | 1228.2344 | 50.6695 | 0 | 0 | 0 | 0 | 0 | 0 | -80318.4554 | -27225.1689 | -45928.56 | 0 | 0 | 66857.0325 | 0 | 49237.7007 | 132982.519 | 0 | 0 | -66857.0325 | 83744.8184 | 96845.7939 | 152823.7596 | 6.9884 | 0.00010171 | 0.33301 | 1.424 | 0.16392 | 1.0258 | 1.3066 | 0.36581 | 1.2761 | 8.8932e-11 | 0.58974
306.0253 | 2.7319 | 8.4963 | 9.3609 | 53.122 | 7.8032 | 1886.2622 | 0.0037629 | 0.00013668 | 0.0038996 | 0 | 1235.3323 | 50.9275 | 0 | 0 | 0 | 0 | 0 | 0 | -80511.272 | -27237.4141 | -46050.4105 | 0 | 0 | 67171.875 | 0 | 49443.5399 | 133586.681 | 0 | 0 | -67171.875 | 84143.1411 | 97301.8719 | 153934.2612 | 6.9611 | 0.00010211 | 0.33301 | 1.424 | 0.16392 | 1.0258 | 1.3066 | 0.36581 | 1.2761 | 8.8469e-11 | 0.59002
307.0253 | 2.7331 | 8.4032 | 9.3045 | 53.1462 | 7.8068 | 1893.6177 | 0.0037483 | 0.00013594 | 0.0038843 | 0 | 1242.4302 | 51.1851 | 0 | 0 | 0 | 0 | 0 | 0 | -80704.0886 | -27249.6593 | -46172.2611 | 0 | 0 | 67486.4508 | 0 | 49649.3791 | 134190.5135 | 0 | 0 | -67486.4508 | 84541.1344 | 97757.5635 | 155049.6127 | 6.9341 | 0.00010251 | 0.33301 | 1.424 | 0.16392 | 1.0258 | 1.3066 | 0.36581 | 1.2761 | 8.8011e-11 | 0.59029
308.0253 | 2.7343 | 8.3109 | 9.2485 | 53.17 | 7.8103 | 1900.9729 | 0.0037338 | 0.00013522 | 0.003869 | 0 | 1249.5281 | 51.4423 | 0 | 0 | 0 | 0 | 0 | 0 | -80896.9052 | -27261.9046 | -46294.1117 | 0 | 0 | 67800.7593 | 0 | 49855.2183 | 134794.0154 | 0 | 0 | -67800.7593 | 84938.797 | 98212.8678 | 156169.8101 | 6.9072 | 0.00010291 | 0.33301 | 1.424 | 0.16392 | 1.0258 | 1.3066 | 0.36581 | 1.2761 | 8.7557e-11 | 0.59055
309.0253 | 2.7355 | 8.2196 | 9.193 | 53.1935 | 7.8137 | 1908.3276 | 0.0037194 | 0.0001345 | 0.0038539 | 0 | 1256.626 | 51.6992 | 0 | 0 | 0 | 0 | 0 | 0 | -81089.7218 | -27274.1498 | -46415.9623 | 0 | 0 | 68114.8002 | 0 | 50061.0576 | 135397.1857 | 0 | 0 | -68114.8002 | 85336.1282 | 98667.7843 | 157294.8493 | 6.8806 | 0.00010331 | 0.33301 | 1.424 | 0.16392 | 1.0258 | 1.3066 | 0.36581 | 1.2761 | 8.7107e-11 | 0.59081
310.0253 | 2.7367 | 8.129 | 9.1379 | 53.2166 | 7.8171 | 1915.682 | 0.0037052 | 0.00013379 | 0.0038389 | 0 | 1263.7239 | 51.9556 | 0 | 0 | 0 | 0 | 0 | 0 | -81282.5384 | -27286.395 | -46537.8129 | 0 | 0 | 68428.5731 | 0 | 50266.8968 | 136000.0238 | 0 | 0 | -68428.5731 | 85733.127 | 99122.3126 | 158424.7261 | 6.8542 | 0.0001037 | 0.33301 | 1.424 | 0.16392 | 1.0258 | 1.3066 | 0.36581 | 1.2761 | 8.666e-11 | 0.59107
311.0253 | 2.7379 | 8.0393 | 9.0833 | 53.2394 | 7.8205 | 1923.036 | 0.003691 | 0.00013308 | 0.0038241 | 0 | 1270.8218 | 52.2118 | 0 | 0 | 0 | 0 | 0 | 0 | -81475.355 | -27298.6402 | -46659.6634 | 0 | 0 | 68742.0781 | 0 | 50472.736 | 136602.529 | 0 | 0 | -68742.0781 | 86129.793 | 99576.4526 | 159559.4363 | 6.828 | 0.0001041 | 0.33301 | 1.424 | 0.16392 | 1.0258 | 1.3066 | 0.36581 | 1.2761 | 8.6219e-11 | 0.59132
312.0253 | 2.739 | 7.9504 | 9.0291 | 53.2618 | 7.8238 | 1930.3896 | 0.0036769 | 0.00013237 | 0.0038093 | 0 | 1277.9197 | 52.4675 | 0 | 0 | 0 | 0 | 0 | 0 | -81668.1716 | -27310.8854 | -46781.514 | 0 | 0 | 69055.315 | 0 | 50678.5753 | 137204.701 | 0 | 0 | -69055.315 | 86526.1258 | 100030.2044 | 160698.976 | 6.802 | 0.0001045 | 0.33301 | 1.424 | 0.16392 | 1.0258 | 1.3066 | 0.36581 | 1.2761 | 8.5781e-11 | 0.59157
313.0253 | 2.7402 | 7.8623 | 8.9754 | 53.2839 | 7.827 | 1937.7429 | 0.003663 | 0.00013168 | 0.0037947 | 0 | 1285.0176 | 52.7228 | 0 | 0 | 0 | 0 | 0 | 0 | -81860.9882 | -27323.1306 | -46903.3646 | 0 | 0 | 69368.2841 | 0 | 50884.4145 | 137806.5396 | 0 | 0 | -69368.2841 | 86922.1251 | 100483.568 | 161843.3408 | 6.7762 | 0.0001049 | 0.33301 | 1.424 | 0.16392 | 1.0258 | 1.3066 | 0.36581 | 1.2761 | 8.5347e-11 | 0.59181
314.0253 | 2.7413 | 7.7751 | 8.922 | 53.3056 | 7.8302 | 1945.0958 | 0.0036491 | 0.00013099 | 0.0037801 | 0 | 1292.1155 | 52.9778 | 0 | 0 | 0 | 0 | 0 | 0 | -82053.8048 | -27335.3758 | -47025.2152 | 0 | 0 | 69680.9856 | 0 | 51090.2537 | 138408.0446 | 0 | 0 | -69680.9856 | 87317.7909 | 100936.5438 | 162992.5268 | 6.7506 | 0.0001053 | 0.33301 | 1.424 | 0.16392 | 1.0258 | 1.3066 | 0.36581 | 1.2761 | 8.4917e-11 | 0.59205
315.0253 | 2.7424 | 7.6886 | 8.8691 | 53.3269 | 7.8333 | 1952.4483 | 0.0036354 | 0.0001303 | 0.0037657 | 0 | 1299.2134 | 53.2324 | 0 | 0 | 0 | 0 | 0 | 0 | -82246.6214 | -27347.621 | -47147.0657 | 0 | 0 | 69993.4198 | 0 | 51296.0929 | 139009.2163 | 0 | 0 | -69993.4198 | 87713.1233 | 101389.1324 | 164146.5298 | 6.7251 | 0.00010569 | 0.33301 | 1.424 | 0.16392 | 1.0258 | 1.3066 | 0.36581 | 1.2761 | 8.4491e-11 | 0.59229
316.0253 | 2.7435 | 7.6029 | 8.8167 | 53.3479 | 7.8364 | 1959.8004 | 0.0036217 | 0.00012962 | 0.0037514 | 0 | 1306.3113 | 53.4866 | 0 | 0 | 0 | 0 | 0 | 0 | -82439.438 | -27359.8662 | -47268.9163 | 0 | 0 | 70305.5872 | 0 | 51501.9322 | 139610.0547 | 0 | 0 | -70305.5872 | 88108.1225 | 101841.3345 | 165305.3456 | 6.6999 | 0.00010609 | 0.33301 | 1.424 | 0.16392 | 1.0258 | 1.3066 | 0.36581 | 1.2761 | 8.4069e-11 | 0.59252
317.0253 | 2.7445 | 7.5179 | 8.7646 | 53.3686 | 7.8395 | 1967.1521 | 0.0036082 | 0.00012894 | 0.0037372 | 0 | 1313.4092 | 53.7404 | 0 | 0 | 0 | 0 | 0 | 0 | -82632.2546 | -27372.1114 | -47390.7669 | 0 | 0 | 70617.4883 | 0 | 51707.7714 | 140210.5604 | 0 | 0 | -70617.4883 | 88502.789 | 102293.1507 | 166468.9702 | 6.6749 | 0.00010649 | 0.33301 | 1.424 | 0.16392 | 1.0258 | 1.3066 | 0.36581 | 1.2761 | 8.3651e-11 | 0.59275
318.0253 | 2.7456 | 7.4338 | 8.713 | 53.389 | 7.8424 | 1974.5035 | 0.0035948 | 0.00012828 | 0.0037231 | 0 | 1320.5071 | 53.9939 | 0 | 0 | 0 | 0 | 0 | 0 | -82825.0712 | -27384.3566 | -47512.6175 | 0 | 0 | 70929.1239 | 0 | 51913.6106 | 140810.7337 | 0 | 0 | -70929.1239 | 88897.1231 | 102744.5822 | 167637.3994 | 6.65 | 0.00010689 | 0.33301 | 1.424 | 0.16392 | 1.0258 | 1.3066 | 0.36581 | 1.2761 | 8.3237e-11 | 0.59297
319.0253 | 2.7466 | 7.3504 | 8.6617 | 53.409 | 7.8454 | 1981.8545 | 0.0035814 | 0.00012761 | 0.0037091 | 0 | 1327.605 | 54.247 | 0 | 0 | 0 | 0 | 0 | 0 | -83017.8878 | -27396.6018 | -47634.468 | 0 | 0 | 71240.4946 | 0 | 52119.4499 | 141410.5754 | 0 | 0 | -71240.4946 | 89291.1255 | 103195.6298 | 168810.6292 | 6.6253 | 0.00010729 | 0.33301 | 1.424 | 0.16392 | 1.0258 | 1.3066 | 0.36581 | 1.2761 | 8.2827e-11 | 0.5932
319.1462 | 2.7467 | 7.3403 | 8.6556 | 53.4114 | 7.8457 | 1982.7433 | 0.0035798 | 0.00012753 | 0.0037074 | 0 | 1328.4633 | 54.2776 | 0 | 1982.7433 | 0 | 14554.0042 | 17161.7568 | 23815.8927 | -68487.1974 | -10236.3256 | -23833.3086 | 105901.0883 | 15556.0921 | 71278.1251 | 19.8274 | 52144.3383 | 143014.7814 | 105901.0883 | 15556.0921 | -71258.2976 | 90870.4432 | 103250.1409 | 168952.8118 | 6.6224 | 0.00010733 | 0.33301 | 1.424 | 0.16392 | 1.0258 | 1.3066 | 0.36581 | 1.2761 | 8.2778e-11 | 0.59322