## Metadata
simulation_timestamp | simulation_type | feed_strategy | perfusion_strategy | export_timestamp
2026-08-18T12:46:58.470361 | Fedbatch | Csfr | NA | 2026-08-18T12:46:58.780501

## Summary Statistics
Metric | Description | Value | Unit
Harvested Biomass | Productive dry biomass harvested over the full simulation, excluding non-harvested losses. | 80.5448 | kg
Harvested Wet Biomass | Productive wet cell mass harvested over the full simulation, excluding non-harvested losses. | 268.4827 | kg WCM
STY | Space-time yield based on harvested dry biomass, reactor size, and elapsed time. | 0.12585 | kg/m3/day
WCM STY | Space-time yield based on harvested wet cell mass, reactor size, and elapsed time. | 0.4195 | kg WCM/m3/day
Medium Conversion Efficiency | Total process medium input per harvested dry biomass; lower is better. | 0.37098 | m3/kg DCM
WCM Medium Conversion Efficiency | Total process medium input per harvested wet cell mass; lower is better. | 0.11129 | m3/kg WCM
Protein Conversion Efficiency | Glutamine plus amino-acid input per harvested biomass protein; lower is better. | 4.3937 | kg Gln+AA/kg protein
Feed Conversion Efficiency | Glucose, glutamine, and amino-acid input per harvested dry biomass; lower is better. | 9.2091 | kg Glc+Gln+AA/kg DCM
WCM Feed Conversion Efficiency | Glucose, glutamine, and amino-acid input per harvested wet cell mass; lower is better. | 2.7627 | kg Glc+Gln+AA/kg WCM

## Projected Totals
Metric | Description | Value | Unit
Number of Batches | Number of completed batches represented in the simulation. | 16
Projection Mode | Projection method used: 'yearly_projection' scales from max_culture_age window to yearly uptime; 'full_simulation' covers the full yearly uptime directly. | yearly_projection
Projection Scale Factor | Multiplier applied to additive totals to scale from the simulation window to the yearly uptime horizon. | 8
Projection Target Time | Reported horizon after projection, typically the yearly uptime. | 7680 | h
Projection Window | Elapsed duration of the simulated window used for projection. | 960 | h
Amino Acids excl. Gln In | Total amino acids excl. gln entering the external process boundary. | 1011266.5083 | mmol
Amino Acids excl. Gln Net | Net amino acids excl. gln crossing the external process boundary (out minus in; positive indicates net production). | -432778.4274 | mmol
Amino Acids excl. Gln Out | Total amino acids excl. gln leaving the external process boundary. | 578488.0809 | mmol
CO2 In | Total co2 entering the external process boundary. | 866525.7548 | mmol
Total Inorganic Carbon Net | Net inorganic carbon produced by metabolism, expressed as CO2 equivalent and including gas stripping. | 68.0319 | kg
CO2 Net | Net co2 crossing the external process boundary (out minus in; positive indicates net production). | 1545828.5196 | mmol
CO2 Out | Total co2 leaving the external process boundary. | 2412354.2744 | mmol
Harvested Biomass | Productive dry biomass harvested expressed in carbon millimoles, excluding non-harvested losses. | 3670807.6687 | Cmmol
Harvested Biomass | Productive dry biomass harvested over the full simulation, excluding non-harvested losses. | 80.5448 | kg
DCM In | Dry cell mass entering the external process boundary, expressed as carbon millimoles. | 118129.6692 | Cmmol
DCM In | Dry cell mass entering the external process boundary with fresh inoculum charges. | 2.592 | kg
Lost Biomass | Non-harvested dry biomass leaving the boundary expressed in carbon millimoles. | 0 | Cmmol
Lost Biomass | Non-harvested dry biomass leaving the process boundary (e.g. perfusion separator leak into the permeate). | 0 | kg
DCM Out | Total dry cell mass crossing the external process boundary, expressed as carbon millimoles. | 3670807.6687 | Cmmol
DCM Out | Total dry cell mass crossing the external process boundary, including harvested and lost biomass. | 80.5448 | kg
Net DCM Produced | Net dry cell mass production across the external process boundary, expressed as carbon millimoles. | 3552677.9995 | Cmmol
Net DCM Produced | Net dry cell mass production across the external process boundary. | 77.9528 | kg
O2 In | Total o2 entering the external process boundary. | 1213867.8977 | mmol
Total O2 Net | Net oxygen crossing the process boundary (negative = consumed by cells). | 38.8315 | kg
O2 Net | Net o2 crossing the external process boundary (out minus in; positive indicates net production). | -1213559.7147 | mmol
O2 Out | Total o2 leaving the external process boundary. | 308.183 | mmol
Harvested Wet Biomass | Productive wet cell mass harvested over the full simulation, excluding non-harvested losses. | 268.4827 | kg WCM
Total Acid Addition | Total acid solution added by the pH controller. | 0 | L
Ammonium In | Total ammonium entering the external process boundary. | 0 | mmol
Total Ammonium Net | Net ammonium crossing the process boundary (positive = produced). | 4.2147 | kg
Ammonium Net | Net ammonium crossing the external process boundary (out minus in; positive indicates net production). | 247471.2412 | mmol
Ammonium Out | Total ammonium leaving the external process boundary. | 247471.2412 | mmol
Total Base Addition | Total base solution added by the pH controller. | 938.0863 | L
Glucose In | Total glucose entering the external process boundary. | 2742166.5317 | mmol
Glucose Net | Net glucose crossing the external process boundary (out minus in; positive indicates net production). | -1183064.4152 | mmol
Glucose Out | Total glucose leaving the external process boundary. | 1559102.1165 | mmol
Glutamine In | Total glutamine entering the external process boundary. | 842519.2068 | mmol
Glutamine Net | Net glutamine crossing the external process boundary (out minus in; positive indicates net production). | -193924.7532 | mmol
Glutamine Out | Total glutamine leaving the external process boundary. | 648594.4536 | mmol
Total Heat Generated | Total metabolic heat generated over the full simulation. | 4942955.9543 | kJ
Lactate In | Total lactate entering the external process boundary. | 0 | mmol
Total Lactate Net | Net lactate crossing the process boundary (positive = produced). | 150.0569 | kg
Lactate Net | Net lactate crossing the external process boundary (out minus in; positive indicates net production). | 1684708.0648 | mmol
Lactate Out | Total lactate leaving the external process boundary. | 1684708.0648 | mmol
Total Medium In | Fresh batch-medium and feed-medium volume entering the process, excluding acid and base solutions. | 29880.1984 | L
Total Nutrients Consumed | Net nutrient mass consumed, equal to abs(nutrients out − nutrients in) for substrates. | 294.7993 | kg
Total Nutrients In | Total nutrient mass entering the reactor through initial charge and feed. | 741.7447 | kg
Total Nutrients Out | Total nutrient mass leaving the reactor in harvest and cell-free outlet streams. | 446.9454 | kg
Total Outlet Volume | All liquid volume leaving the external process boundary. | 30818.2974 | L
Total Permeate Volume | Cell-free permeate volume leaving the process during perfusion. | 0 | L
Total Cultivation Time | Total active modelled cultivation time represented in the simulation. | 7680 | h
Total Water Produced | Total metabolic water produced over the full simulation. | 31.6774 | kg
Total Water Produced | Metabolic water produced during the simulation. | 1758362.5222 | mmol

## Simulated Window Totals
Metric | Description | Value | Unit
Maximum Final Batch Volume | Largest final reactor working volume among simulated logical batches. | 2000.0001 | L
Maximum Final Batch Volume Fraction | Largest final working-volume fraction among simulated logical batches. | 1 | fraction of Vmax
Minimum Final Batch Volume | Smallest final reactor working volume among simulated logical batches. | 1972.6787 | L
Minimum Final Batch Volume Fraction | Smallest final working-volume fraction among simulated logical batches. | 0.98634 | fraction of Vmax
Batch Phase Active Runtime | Active cultivation duration for every ODE phase in each simulated logical batch. | [{'batch_number': 1, 'BATCH': 61.40030084781782, 'FEDBATCH': 391.60853987586984}, {'batch_number': 2, 'BATCH': 89.99939905657253, 'FEDBATCH': 416.99176021973983}] | h by batch and phase
Maximum Batch Time | Longest logical-batch cultivation duration in the simulated window. | 506.9912 | h
Minimum Batch Time | Shortest logical-batch cultivation duration in the simulated window. | 453.0088 | h
Batch Time Range | Difference between the longest and shortest logical-batch cultivation durations in the simulated window. | 53.9823 | h
Last Batch Final Volume | Final reactor working volume of the last simulated logical batch. | 1972.6787 | L
Last Batch Final Volume Fraction | Final working volume of the last simulated logical batch divided by maximum reactor volume. | 0.98634 | fraction of Vmax
Last Batch Termination Reason | Termination reason recorded for the final simulated logical batch. | Maximum time reached
Number of Batches | Number of completed batches represented in the simulation. | 2
Phase Active Runtime | Aggregate active cultivation duration for each ODE phase in the simulated window. | {'BATCH': 151.39969990439033, 'FEDBATCH': 808.6003000956097} | h by phase
Amino Acids excl. Gln In | Total amino acids excl. gln entering the external process boundary. | 126408.3135 | mmol
Amino Acids excl. Gln Net | Net amino acids excl. gln crossing the external process boundary (out minus in; positive indicates net production). | -54097.3034 | mmol
Amino Acids excl. Gln Out | Total amino acids excl. gln leaving the external process boundary. | 72311.0101 | mmol
CO2 In | Total co2 entering the external process boundary. | 108315.7194 | mmol
Total Inorganic Carbon Net | Net inorganic carbon produced by metabolism, expressed as CO2 equivalent and including gas stripping. | 8.504 | kg
CO2 Net | Net co2 crossing the external process boundary (out minus in; positive indicates net production). | 193228.5649 | mmol
CO2 Out | Total co2 leaving the external process boundary. | 301544.2843 | mmol
Harvested Biomass | Productive dry biomass harvested expressed in carbon millimoles, excluding non-harvested losses. | 458850.9586 | Cmmol
Harvested Biomass | Productive dry biomass harvested over the full simulation, excluding non-harvested losses. | 10.0681 | kg
DCM In | Dry cell mass entering the external process boundary, expressed as carbon millimoles. | 14766.2087 | Cmmol
DCM In | Dry cell mass entering the external process boundary with fresh inoculum charges. | 0.324 | kg
Lost Biomass | Non-harvested dry biomass leaving the boundary expressed in carbon millimoles. | 0 | Cmmol
Lost Biomass | Non-harvested dry biomass leaving the process boundary (e.g. perfusion separator leak into the permeate). | 0 | kg
DCM Out | Total dry cell mass crossing the external process boundary, expressed as carbon millimoles. | 458850.9586 | Cmmol
DCM Out | Total dry cell mass crossing the external process boundary, including harvested and lost biomass. | 10.0681 | kg
Net DCM Produced | Net dry cell mass production across the external process boundary, expressed as carbon millimoles. | 444084.7499 | Cmmol
Net DCM Produced | Net dry cell mass production across the external process boundary. | 9.7441 | kg
O2 In | Total o2 entering the external process boundary. | 151733.4872 | mmol
Total O2 Net | Net oxygen crossing the process boundary (negative = consumed by cells). | 4.8539 | kg
O2 Net | Net o2 crossing the external process boundary (out minus in; positive indicates net production). | -151694.9643 | mmol
O2 Out | Total o2 leaving the external process boundary. | 38.5229 | mmol
Harvested Wet Biomass | Productive wet cell mass harvested over the full simulation, excluding non-harvested losses. | 33.5603 | kg WCM
Total Acid Addition | Total acid solution added by the pH controller. | 0 | L
Ammonium In | Total ammonium entering the external process boundary. | 0 | mmol
Total Ammonium Net | Net ammonium crossing the process boundary (positive = produced). | 0.52684 | kg
Ammonium Net | Net ammonium crossing the external process boundary (out minus in; positive indicates net production). | 30933.9051 | mmol
Ammonium Out | Total ammonium leaving the external process boundary. | 30933.9051 | mmol
Total Base Addition | Total base solution added by the pH controller. | 117.2608 | L
Glucose In | Total glucose entering the external process boundary. | 342770.8165 | mmol
Glucose Net | Net glucose crossing the external process boundary (out minus in; positive indicates net production). | -147883.0519 | mmol
Glucose Out | Total glucose leaving the external process boundary. | 194887.7646 | mmol
Glutamine In | Total glutamine entering the external process boundary. | 105314.9009 | mmol
Glutamine Net | Net glutamine crossing the external process boundary (out minus in; positive indicates net production). | -24240.5941 | mmol
Glutamine Out | Total glutamine leaving the external process boundary. | 81074.3067 | mmol
Total Heat Generated | Total metabolic heat generated over the full simulation. | 617869.4943 | kJ
Lactate In | Total lactate entering the external process boundary. | 0 | mmol
Total Lactate Net | Net lactate crossing the process boundary (positive = produced). | 18.7571 | kg
Lactate Net | Net lactate crossing the external process boundary (out minus in; positive indicates net production). | 210588.5081 | mmol
Lactate Out | Total lactate leaving the external process boundary. | 210588.5081 | mmol
Total Medium In | Fresh batch-medium and feed-medium volume entering the process, excluding acid and base solutions. | 3735.0248 | L
Total Nutrients Consumed | Net nutrient mass consumed, equal to abs(nutrients out − nutrients in) for substrates. | 36.8499 | kg
Total Nutrients In | Total nutrient mass entering the reactor through initial charge and feed. | 92.7181 | kg
Total Nutrients Out | Total nutrient mass leaving the reactor in harvest and cell-free outlet streams. | 55.8682 | kg
Total Outlet Volume | All liquid volume leaving the external process boundary. | 3852.2872 | L
Total Permeate Volume | Cell-free permeate volume leaving the process during perfusion. | 0 | L
Total Cultivation Time | Total active modelled cultivation time represented in the simulation. | 960 | h
Total Water Produced | Total metabolic water produced over the full simulation. | 3.9597 | kg
Total Water Produced | Metabolic water produced during the simulation. | 219795.3153 | mmol
Batch Termination Reasons | Unique termination reasons encountered across the simulated logical batches. | ['Max volume', 'Maximum time reached']

## Stoich CHON Closure
Integrated stoichiometric CHON closure summary
Element | Reactants (mol-atoms) | Products (mol-atoms) | Residual (mol-atoms) | Relative Residual (%)
C | 1269.0756 | 1269.0756 | -5.3283e-06 | -4.1986e-07
H | 2540.6125 | 2540.6125 | -1.1989e-05 | -4.7188e-07
O | 1387.0063 | 1387.0063 | -3.9962e-06 | -2.8812e-07
N | 122.0203 | 122.0203 | -1.3321e-06 | -1.0917e-06
Integrated stoichiometric component basis
Component | Side | Description | Amount | Amount Unit | C | H | O | N | Yield on Biomass | Yield Unit
Glucose consumed | Input | Integrated glucose uptake from the simulated specific reaction rates. | 147.8828 | mol | 6 | 12 | 6 | 0 | 0.33301 | mol / Cmol DCM
Glutamine consumed | Input | Integrated glutamine uptake from the simulated specific reaction rates. | 24.2406 | mol | 5 | 10 | 3 | 2 | 0.054585 | mol / Cmol DCM
Amino acids consumed | Input | Integrated uptake of the lumped amino-acid pool from the simulated specific reaction rates. | 54.0972 | mol | 4.8168 | 9.6791 | 2.2847 | 1.3594 | 0.12182 | mol / Cmol DCM
O2 consumed | Input | Integrated oxygen uptake from the simulated specific reaction rates. | 151.695 | mol | 0 | 0 | 2 | 0 | 0.34159 | mol / Cmol DCM
Dry biomass | Output | Integrated biomass formation from the simulated growth rate over the stored batch trajectories. | 444.0843 | Cmol | 1 | 1.6769 | 0.33551 | 0.20511 | 1 | Cmol / Cmol DCM
Lactate produced | Output | Integrated lactate formation from the simulated specific reaction rates. | 210.5883 | mol | 3 | 6 | 3 | 0 | 0.47421 | mol / Cmol DCM
Ammonium produced | Output | Integrated ammonium formation from the simulated specific reaction rates. | 30.9339 | mol | 0 | 3 | 0 | 1 | 0.069658 | mol / Cmol DCM
CO2 produced | Output | Integrated carbon dioxide formation from the simulated specific reaction rates. | 193.2264 | mol | 1 | 0 | 2 | 0 | 0.43511 | mol / Cmol DCM
H2O produced | Output | Integrated metabolic water formation from the simulated specific reaction rates. | 219.7953 | mol | 0 | 2 | 1 | 0 | 0.49494 | mol / Cmol DCM
Configured CHON formulas used in the stoichiometric closure
Formula | C | H | O | N
Biomass CHON basis | 1 | 1.6769 | 0.33551 | 0.20511
Lumped amino-acid CHON basis | 4.8168 | 9.6791 | 2.2847 | 1.3594

## Boundary CHON Closure
Whole-process external-boundary CHON closure summary
Element | Reactants (mol-atoms) | Products (mol-atoms) | Residual (mol-atoms) | Relative Residual (%)
C | 3315.1655 | 3315.1669 | 0.0014187 | 4.2793e-05
H | 434083.3693 | 434083.5438 | 0.1745 | 4.02e-05
O | 217020.7758 | 217020.8674 | 0.091602 | 4.2209e-05
N | 385.4967 | 385.4966 | -5.4336e-05 | -1.4095e-05
External-boundary component basis
Component | Side | Description | Amount | Amount Unit | C | H | O | N
Fresh glucose in | Input | Total glucose entering with fresh initial charge and feed across the simulated window. | 342.7708 | mol | 6 | 12 | 6 | 0
Fresh glutamine in | Input | Total glutamine entering with fresh initial charge and feed across the simulated window. | 105.3149 | mol | 5 | 10 | 3 | 2
Fresh amino acids in | Input | Total lumped amino-acid pool entering with fresh initial charge and feed. | 126.4083 | mol | 4.8168 | 9.6791 | 2.2847 | 1.3594
Fresh lactate in | Input | Lactate entering from fresh external media only. | 0 | mol | 3 | 6 | 3 | 0
Fresh ammonium in | Input | Ammonium entering from fresh external media only. | 0 | mol | 0 | 3 | 0 | 1
O2 in | Input | Total oxygen crossing the reactor boundary into the liquid phase, including fresh initial charge. | 151.7335 | mol | 0 | 0 | 2 | 0
CO2 in | Input | Total inorganic carbon entering from fresh medium, initial charge, and gas transfer. | 108.3157 | mol | 1 | 0 | 2 | 0
Medium, base, and acid water in | Input | Carrier water entering with fresh medium charges, feed, base solution, and acid solution. | 213834.3447 | mol | 0 | 2 | 1 | 0
DCM in | Input | Dry biomass entering via inoculum, only with fresh externally charged broth at batch starts. | 14.7662 | Cmol | 1 | 1.6769 | 0.33551 | 0.20511
Glucose out | Output | Total glucose leaving in external liquid outlet streams. | 194.8878 | mol | 6 | 12 | 6 | 0
Glutamine out | Output | Total glutamine leaving in external liquid outlet streams. | 81.0743 | mol | 5 | 10 | 3 | 2
Amino acids out | Output | Total lumped amino-acid pool leaving in external liquid outlet streams. | 72.311 | mol | 4.8168 | 9.6791 | 2.2847 | 1.3594
Lactate out | Output | Total lactate leaving in external liquid outlet streams. | 210.5885 | mol | 3 | 6 | 3 | 0
Ammonium out | Output | Total ammonium leaving in external liquid outlet streams. | 30.9339 | mol | 0 | 3 | 0 | 1
O2 out | Output | Total dissolved oxygen leaving the reactor boundary. | 0.038523 | mol | 0 | 0 | 2 | 0
CO2 out | Output | Total inorganic carbon leaving the reactor boundary, including dissolved outlet and gas stripping. | 301.5443 | mol | 1 | 0 | 2 | 0
Boundary water out | Output | Carrier water leaving in external liquid outlet streams. Includes water produced by biomass metabolism. | 214054.228 | mol | 0 | 2 | 1 | 0
DCM out | Output | Dry biomass crossing the external process boundary in harvest and bleed streams. | 458.851 | Cmol | 1 | 1.6769 | 0.33551 | 0.20511
Configured CHON formulas used in the external-boundary closure
Formula | C | H | O | N
Biomass CHON basis | 1 | 1.6769 | 0.33551 | 0.20511
Lumped amino-acid CHON basis | 4.8168 | 9.6791 | 2.2847 | 1.3594

## CHON Closure Delta
CHON closure delta summary (boundary residual − stoichiometric residual)
Element | Stoich Reactants (mol-atoms) | Stoich Products (mol-atoms) | Stoich Residual (mol-atoms) | Boundary Reactants (mol-atoms) | Boundary Products (mol-atoms) | Boundary Residual (mol-atoms) | Delta Residual (mol-atoms)
C | 1269.0756 | 1269.0756 | -5.3283e-06 | 3315.1655 | 3315.1669 | 0.0014187 | 0.001424
H | 2540.6125 | 2540.6125 | -1.1989e-05 | 434083.3693 | 434083.5438 | 0.1745 | 0.17451
O | 1387.0063 | 1387.0063 | -3.9962e-06 | 217020.7758 | 217020.8674 | 0.091602 | 0.091606
N | 122.0203 | 122.0203 | -1.3321e-06 | 385.4967 | 385.4966 | -5.4336e-05 | -5.3004e-05
Per-component delta basis
Component | Side | Description | Stoich Amount | Boundary Net Amount | Delta Amount | Amount Unit | C | H | O | N
Glucose consumed delta | Input | Difference between boundary net flux and integrated stoichiometric rate for glucose. | 147.8828 | 147.8831 | 0.00021186 | mol | 6 | 12 | 6 | 0
Glutamine consumed delta | Input | Difference between boundary net flux and integrated stoichiometric rate for glutamine. | 24.2406 | 24.2406 | 4.0082e-05 | mol | 5 | 10 | 3 | 2
Amino acids consumed delta | Input | Difference between boundary net flux and integrated stoichiometric rate for amino acids. | 54.0972 | 54.0973 | 6.6677e-05 | mol | 4.8168 | 9.6791 | 2.2847 | 1.3594
O2 consumed delta | Input | Difference between boundary net flux and integrated stoichiometric rate for o2. | 151.695 | 151.695 | -1.0811e-06 | mol | 0 | 0 | 2 | 0
Dry biomass delta | Output | Difference between boundary net flux and integrated stoichiometric rate for dry biomass. | 444.0843 | 444.0847 | 0.00042883 | Cmol | 1 | 1.6769 | 0.33551 | 0.20511
Lactate produced delta | Output | Difference between boundary net flux and integrated stoichiometric rate for lactate. | 210.5883 | 210.5885 | 0.00020317 | mol | 3 | 6 | 3 | 0
Ammonium produced delta | Output | Difference between boundary net flux and integrated stoichiometric rate for ammonium. | 30.9339 | 30.9339 | 2.9843e-05 | mol | 0 | 3 | 0 | 1
CO2 produced delta | Output | Difference between boundary net flux and integrated stoichiometric rate for co2. | 193.2264 | 193.2286 | 0.0021784 | mol | 1 | 0 | 2 | 0
H2O produced delta | Output | Difference between boundary net flux and integrated stoichiometric rate for h2o. | 219.7953 | 219.8834 | 0.088038 | mol | 0 | 2 | 1 | 0
Configured CHON formulas used in the delta report
Formula | C | H | O | N
Biomass CHON basis | 1 | 1.6769 | 0.33551 | 0.20511
Lumped amino-acid CHON basis | 4.8168 | 9.6791 | 2.2847 | 1.3594

## Cultivation Summary
Batch No. | Termination Reason | Cultivation Time (h) | Batch Start Time (h) | Batch End Time (h) | Accum. Cultivation Time (d) | Final Glucose (mmol/L) | Final Glutamine (mmol/L) | Final Lactate (mmol/L) | Final Ammonia (mmol/L) | Final Operating Volume (L) | Batch Medium Use (L) | Feed Medium Use (L) | Base Addition Use (L) | Acid Addition Use (L) | Total Medium Use (L) | Accum. Medium Use (L) | Total Outlet Volume (L) | Accum. Total Outlet Volume (L) | Volume Closure Residual (L) | Glucose Added (mmol) | Accum. Glucose Added (mmol) | Glutamine Added (mmol) | Accum. Glutamine Added (mmol) | AA Added (mmol) | Accum. AA Added (mmol) | Total Inlet Use (L) | Accum. Base Addition Use (L) | Accum. Acid Addition Use (L) | Accum. Total Inlet Use (L) | Harvest Volume (L) | Accum. Harvest Volume (L) | Final Cell Density (10^6 cells/mL) | Final Cell Density (g/L) | Cells Harvested (10^12 Cells) | Cells Harvested (kg) | Accum. Cell Harvest (10^12 Cells) | Accum. Biomass Harvest (kg)
1 | Max volume | 453.0088 | 0 | 453.0088 | 18.8754 | 48.6556 | 20.9088 | 54.6612 | 8.0293 | 2000.0001 | 600 | 1339.1002 | 60.8991 | 0 | 1939.1002 | 1939.1002 | 1879.6085 | 1879.6085 | 120.3908 | 174081.4055 | 174081.4055 | 54401.5412 | 54401.5412 | 66412.31 | 66412.31 | 1999.9993 | 60.8991 | 0 | 1999.9993 | 1879.6085 | 1879.6085 | 2.9902 | 2.6912 | 5.6205 | 5.0584 | 5.6205 | 5.0584
2 | Maximum time reached | 506.9912 | 453.0088 | 960 | 40 | 52.4334 | 21.1763 | 54.6703 | 8.0307 | 1972.6787 | 479.6084 | 1316.3162 | 56.3617 | 0 | 1795.9246 | 3735.0248 | 1972.6787 | 3852.2872 | -120.3923 | 168689.4109 | 342770.8165 | 50913.3597 | 105314.9009 | 59996.0036 | 126408.3135 | 1852.2863 | 117.2608 | 0 | 3852.2856 | 1972.6787 | 3852.2872 | 2.8217 | 2.5395 | 5.5663 | 5.0097 | 11.1868 | 10.0681

## Batch 1
Time (h) | Cell Density (10^6 cells/mL) | Glucose (mmol/L) | Glutamine (mmol/L) | Lactate (mmol/L) | Ammonia (mmol/L) | Volume (L) | Dilution Rate (1/h) | Base Dilution Rate (1/h) | Total Inlet Dilution Rate (1/h) | Acid Dilution Rate (1/h) | Feed Medium Use (L) | Base Addition Use (L) | Acid Addition Use (L) | Total Outlet Volume (L) | Permeate Volume (L) | Glucose Out (mmol) | Glutamine Out (mmol) | AA Out (mmol) | Glucose Net (mmol) | Glutamine Net (mmol) | AA Net (mmol) | Lactate Out (mmol) | Ammonium Out (mmol) | O2 In (mmol) | O2 Out (mmol) | CT In (mmol) | CT Out (mmol) | Lactate Net (mmol) | Ammonium Net (mmol) | O2 Net (mmol) | CT Net (mmol) | Water Produced (mmol) | Heat Generated (kJ) | Power/Volume (W/m^3) | Superficial Gas Velocity (m/s) | Y_Glc/X (mol/mol) | Y_Lac/Glc (mol/mol) | Y_Gln/Glc (mol/mol) | Y_O2/Glc (mol/mol) | Y_CO2/Glc (mol/mol) | Y_AA/Glc (mol/mol) | Y_Amm/Gln (mol/mol) | q_H2O (mmol/cell/h) | Heat Rate (kJ/L/h)
0 | 0.6 | 22.0551 | 23.2574 | 0 | 0 | 600 | 0 | 0 | 0 | 0 | 0 | 0 | 0 | 0 | 0 | 0 | 0 | 0 | -13233.0605 | -13954.4458 | -28786.7 | 0 | 0 | 6 | 0 | 17400 | 0 | 0 | 0 | -6 | -17400 | 0 | 0 | 21.8841 | 3.2481e-05 | 0.33301 | 1.424 | 0.16392 | 1.0258 | 1.3066 | 0.36581 | 1.2761 | 4.3107e-10 | 0.12959
0.028039 | 0.60036 | 22.0502 | 23.2566 | 0.0069526 | 0.0010213 | 600 | 0 | 0 | 0 | 0 | 0 | 0 | 0 | 0 | 0 | 0 | 0 | 0 | -13233.0605 | -13954.4458 | -28786.7 | 0 | 0 | 9.004 | 0 | 17400 | 8.5735 | 0 | 0 | -9.004 | -17391.4265 | 4.3526 | 2.1807 | 21.8841 | 3.2481e-05 | 0.33301 | 1.424 | 0.16392 | 1.0258 | 1.3066 | 0.36581 | 1.2761 | 4.3108e-10 | 0.12966
0.056078 | 0.60072 | 22.0453 | 23.2558 | 0.01391 | 0.0020432 | 600 | 0 | 0 | 0 | 0 | 0 | 0 | 0 | 0 | 0 | 0 | 0 | 0 | -13233.0605 | -13954.4458 | -28786.7 | 0 | 0 | 12.0099 | 0 | 17400 | 17.1524 | 0 | 0 | -12.0099 | -17382.8476 | 8.7079 | 4.3628 | 21.8841 | 3.2481e-05 | 0.33301 | 1.424 | 0.16392 | 1.0258 | 1.3066 | 0.36581 | 1.2761 | 4.3109e-10 | 0.12974
0.11216 | 0.60143 | 22.0356 | 23.2542 | 0.027832 | 0.0040883 | 600 | 0 | 0 | 0 | 0 | 0 | 0 | 0 | 0 | 0 | 0 | 0 | 0 | -13233.0605 | -13954.4458 | -28786.7 | 0 | 0 | 18.0273 | 0 | 17400 | 34.3261 | 0 | 0 | -18.0273 | -17365.6739 | 17.4267 | 8.7307 | 21.8841 | 3.2481e-05 | 0.33301 | 1.424 | 0.16392 | 1.0258 | 1.3066 | 0.36581 | 1.2761 | 4.3111e-10 | 0.12989
0.16824 | 0.60215 | 22.0258 | 23.2526 | 0.041772 | 0.006136 | 600 | 0 | 0 | 0 | 0 | 0 | 0 | 0 | 0 | 0 | 0 | 0 | 0 | -13233.0605 | -13954.4458 | -28786.7 | 0 | 0 | 24.0522 | 0 | 17400 | 51.5212 | 0 | 0 | -24.0522 | -17348.4788 | 26.1563 | 13.1039 | 21.8841 | 3.2481e-05 | 0.33301 | 1.424 | 0.16392 | 1.0258 | 1.3066 | 0.36581 | 1.2761 | 4.3114e-10 | 0.13005
0.22431 | 0.60287 | 22.016 | 23.251 | 0.055729 | 0.0081862 | 600 | 0 | 0 | 0 | 0 | 0 | 0 | 0 | 0 | 0 | 0 | 0 | 0 | -13233.0605 | -13954.4458 | -28786.7 | 0 | 0 | 30.0845 | 0 | 17400 | 68.7376 | 0 | 0 | -30.0845 | -17331.2624 | 34.8968 | 17.4823 | 21.8841 | 3.2481e-05 | 0.33301 | 1.424 | 0.16392 | 1.0258 | 1.3066 | 0.36581 | 1.2761 | 4.3116e-10 | 0.1302
0.7851 | 0.61009 | 21.9173 | 23.2348 | 0.19626 | 0.028829 | 600 | 0 | 0 | 0 | 0 | 0 | 0 | 0 | 0 | 0 | 0 | 0 | 0 | -13233.0605 | -13954.4458 | -28786.7 | 0 | 0 | 90.8229 | 0 | 17400 | 242.0858 | 0 | 0 | -90.8229 | -17157.9142 | 122.9024 | 61.5547 | 21.8841 | 3.2481e-05 | 0.33301 | 1.424 | 0.16392 | 1.0258 | 1.3066 | 0.36581 | 1.2761 | 4.3138e-10 | 0.13176
1.3459 | 0.61741 | 21.8174 | 23.2184 | 0.33855 | 0.04973 | 600 | 0 | 0 | 0 | 0 | 0 | 0 | 0 | 0 | 0 | 0 | 0 | 0 | -13233.0605 | -13954.4458 | -28786.7 | 0 | 0 | 152.3201 | 0 | 17400 | 417.5998 | 0 | 0 | -152.3201 | -16982.4002 | 212.0075 | 106.1554 | 21.8841 | 3.2481e-05 | 0.33301 | 1.424 | 0.16392 | 1.0258 | 1.3066 | 0.36581 | 1.2761 | 4.3159e-10 | 0.13334
1.9067 | 0.62481 | 21.7162 | 23.2019 | 0.48261 | 0.070891 | 600 | 0 | 0 | 0 | 0 | 0 | 0 | 0 | 0 | 0 | 0 | 0 | 0 | -13233.0605 | -13954.4458 | -28786.7 | 0 | 0 | 214.5849 | 0 | 17400 | 595.3046 | 0 | 0 | -214.5849 | -16804.6954 | 302.2248 | 151.291 | 21.8841 | 3.2481e-05 | 0.33301 | 1.424 | 0.16392 | 1.0258 | 1.3066 | 0.36581 | 1.2761 | 4.318e-10 | 0.13494
2.4674 | 0.63231 | 21.6138 | 23.1851 | 0.62847 | 0.092317 | 600 | 0 | 0 | 0 | 0 | 0 | 0 | 0 | 0 | 0 | 0 | 0 | 0 | -13233.0605 | -13954.4458 | -28786.7 | 0 | 0 | 277.6262 | 0 | 17400 | 775.2254 | 0 | 0 | -277.6262 | -16624.7746 | 393.5672 | 196.9682 | 21.8841 | 3.2481e-05 | 0.33301 | 1.424 | 0.16392 | 1.0258 | 1.3066 | 0.36581 | 1.2761 | 4.3199e-10 | 0.13656
3.4674 | 0.64592 | 21.4279 | 23.1546 | 0.89309 | 0.13119 | 600 | 0 | 0 | 0 | 0 | 0 | 0 | 0 | 0 | 0 | 0 | 0 | 0 | -13233.0605 | -13954.4458 | -28786.7 | 0 | 0 | 391.9998 | 0 | 17400 | 1101.6495 | 0 | 0 | -391.9998 | -16298.3505 | 559.2865 | 279.7879 | 21.8841 | 3.2481e-05 | 0.33301 | 1.424 | 0.16392 | 1.0258 | 1.3066 | 0.36581 | 1.2761 | 4.3232e-10 | 0.1395
4.4674 | 0.65982 | 21.238 | 23.1235 | 1.1636 | 0.17092 | 600 | 0 | 0 | 0 | 0 | 0 | 0 | 0 | 0 | 0 | 0 | 0 | 0 | -13233.0605 | -13954.4458 | -28786.7 | 0 | 0 | 508.9208 | 0 | 17400 | 1435.3439 | 0 | 0 | -508.9208 | -15964.6561 | 728.6968 | 364.3903 | 21.8841 | 3.2481e-05 | 0.33301 | 1.424 | 0.16392 | 1.0258 | 1.3066 | 0.36581 | 1.2761 | 4.3263e-10 | 0.14251
5.4674 | 0.67404 | 21.0438 | 23.0916 | 1.4401 | 0.21154 | 600 | 0 | 0 | 0 | 0 | 0 | 0 | 0 | 0 | 0 | 0 | 0 | 0 | -13233.0605 | -13954.4458 | -28786.7 | 0 | 0 | 628.4396 | 0 | 17400 | 1776.4525 | 0 | 0 | -628.4396 | -15623.5475 | 901.8711 | 450.8149 | 21.8841 | 3.2481e-05 | 0.33301 | 1.424 | 0.16392 | 1.0258 | 1.3066 | 0.36581 | 1.2761 | 4.329e-10 | 0.14558
6.4674 | 0.68857 | 20.8453 | 23.0591 | 1.7228 | 0.25306 | 600 | 0 | 0 | 0 | 0 | 0 | 0 | 0 | 0 | 0 | 0 | 0 | 0 | -13233.0605 | -13954.4458 | -28786.7 | 0 | 0 | 750.6068 | 0 | 17400 | 2125.1197 | 0 | 0 | -750.6068 | -15274.8803 | 1078.8828 | 539.1022 | 21.8841 | 3.2481e-05 | 0.33301 | 1.424 | 0.16392 | 1.0258 | 1.3066 | 0.36581 | 1.2761 | 4.3314e-10 | 0.14871
7.4674 | 0.70342 | 20.6424 | 23.0258 | 2.0117 | 0.2955 | 600 | 0 | 0 | 0 | 0 | 0 | 0 | 0 | 0 | 0 | 0 | 0 | 0 | -13233.0605 | -13954.4458 | -28786.7 | 0 | 0 | 875.473 | 0 | 17400 | 2481.4897 | 0 | 0 | -875.473 | -14918.5103 | 1259.805 | 629.2934 | 21.8841 | 3.2481e-05 | 0.33301 | 1.424 | 0.16392 | 1.0258 | 1.3066 | 0.36581 | 1.2761 | 4.3335e-10 | 0.15192
8.4674 | 0.7186 | 20.4351 | 22.9919 | 2.3069 | 0.33887 | 600 | 0 | 0 | 0 | 0 | 0 | 0 | 0 | 0 | 0 | 0 | 0 | 0 | -13233.0605 | -13954.4458 | -28786.7 | 0 | 0 | 1003.0885 | 0 | 17400 | 2845.7065 | 0 | 0 | -1003.0885 | -14554.2935 | 1444.711 | 721.4305 | 21.8841 | 3.2481e-05 | 0.33301 | 1.424 | 0.16392 | 1.0258 | 1.3066 | 0.36581 | 1.2761 | 4.3352e-10 | 0.1552
9.4674 | 0.73412 | 20.2232 | 22.9571 | 2.6087 | 0.38319 | 600 | 0 | 0 | 0 | 0 | 0 | 0 | 0 | 0 | 0 | 0 | 0 | 0 | -13233.0605 | -13954.4458 | -28786.7 | 0 | 0 | 1133.5037 | 0 | 17400 | 3217.9135 | 0 | 0 | -1133.5037 | -14182.0865 | 1633.6734 | 815.5563 | 21.8841 | 3.2481e-05 | 0.33301 | 1.424 | 0.16392 | 1.0258 | 1.3066 | 0.36581 | 1.2761 | 4.3365e-10 | 0.15855
10.4674 | 0.74997 | 20.0067 | 22.9216 | 2.917 | 0.42848 | 600 | 0 | 0 | 0 | 0 | 0 | 0 | 0 | 0 | 0 | 0 | 0 | 0 | -13233.0605 | -13954.4458 | -28786.7 | 0 | 0 | 1266.7683 | 0 | 17400 | 3598.2529 | 0 | 0 | -1266.7683 | -13801.7471 | 1826.7645 | 911.7143 | 21.8841 | 3.2481e-05 | 0.33301 | 1.424 | 0.16392 | 1.0258 | 1.3066 | 0.36581 | 1.2761 | 4.3374e-10 | 0.16198
11.4674 | 0.76617 | 19.7855 | 22.8854 | 3.232 | 0.47476 | 600 | 0 | 0 | 0 | 0 | 0 | 0 | 0 | 0 | 0 | 0 | 0 | 0 | -13233.0605 | -13954.4458 | -28786.7 | 0 | 0 | 1402.9319 | 0 | 17400 | 3986.8659 | 0 | 0 | -1402.9319 | -13413.1341 | 2024.0559 | 1009.9487 | 21.8841 | 3.2481e-05 | 0.33301 | 1.424 | 0.16392 | 1.0258 | 1.3066 | 0.36581 | 1.2761 | 4.3378e-10 | 0.16547
12.4674 | 0.78271 | 19.5594 | 22.8483 | 3.5539 | 0.52204 | 600 | 0 | 0 | 0 | 0 | 0 | 0 | 0 | 0 | 0 | 0 | 0 | 0 | -13233.0605 | -13954.4458 | -28786.7 | 0 | 0 | 1542.0431 | 0 | 17400 | 4383.8916 | 0 | 0 | -1542.0431 | -13016.1084 | 2225.6183 | 1110.3047 | 21.8841 | 3.2481e-05 | 0.33301 | 1.424 | 0.16392 | 1.0258 | 1.3066 | 0.36581 | 1.2761 | 4.3378e-10 | 0.16905
13.4674 | 0.79962 | 19.3285 | 22.8105 | 3.8827 | 0.57034 | 600 | 0 | 0 | 0 | 0 | 0 | 0 | 0 | 0 | 0 | 0 | 0 | 0 | -13233.0605 | -13954.4458 | -28786.7 | 0 | 0 | 1684.15 | 0 | 17400 | 4789.4668 | 0 | 0 | -1684.15 | -12610.5332 | 2431.5211 | 1212.8281 | 21.8841 | 3.2481e-05 | 0.33301 | 1.424 | 0.16392 | 1.0258 | 1.3066 | 0.36581 | 1.2761 | 4.3373e-10 | 0.1727
14.4674 | 0.81688 | 19.0927 | 22.7718 | 4.2185 | 0.61967 | 600 | 0 | 0 | 0 | 0 | 0 | 0 | 0 | 0 | 0 | 0 | 0 | 0 | -13233.0605 | -13954.4458 | -28786.7 | 0 | 0 | 1829.2995 | 0 | 17400 | 5203.7258 | 0 | 0 | -1829.2995 | -12196.2742 | 2641.8325 | 1317.5655 | 21.8841 | 3.2481e-05 | 0.33301 | 1.424 | 0.16392 | 1.0258 | 1.3066 | 0.36581 | 1.2761 | 4.3363e-10 | 0.17643
15.4674 | 0.83451 | 18.8519 | 22.7323 | 4.5615 | 0.67005 | 600 | 0 | 0 | 0 | 0 | 0 | 0 | 0 | 0 | 0 | 0 | 0 | 0 | -13233.0605 | -13954.4458 | -28786.7 | 0 | 0 | 1977.5376 | 0 | 17400 | 5626.7996 | 0 | 0 | -1977.5376 | -11773.2004 | 2856.619 | 1424.5639 | 21.8841 | 3.2481e-05 | 0.33301 | 1.424 | 0.16392 | 1.0258 | 1.3066 | 0.36581 | 1.2761 | 4.3347e-10 | 0.18023
16.4674 | 0.85252 | 18.6059 | 22.692 | 4.9117 | 0.72149 | 600 | 0 | 0 | 0 | 0 | 0 | 0 | 0 | 0 | 0 | 0 | 0 | 0 | -13233.0605 | -13954.4458 | -28786.7 | 0 | 0 | 2128.9087 | 0 | 17400 | 6058.8153 | 0 | 0 | -2128.9087 | -11341.1847 | 3075.9451 | 1533.8716 | 21.8841 | 3.2481e-05 | 0.33301 | 1.424 | 0.16392 | 1.0258 | 1.3066 | 0.36581 | 1.2761 | 4.3325e-10 | 0.18412
17.4674 | 0.8709 | 18.3548 | 22.6509 | 5.2693 | 0.77402 | 600 | 0 | 0 | 0 | 0 | 0 | 0 | 0 | 0 | 0 | 0 | 0 | 0 | -13233.0605 | -13954.4458 | -28786.7 | 0 | 0 | 2283.456 | 0 | 17400 | 6499.8957 | 0 | 0 | -2283.456 | -10900.1043 | 3299.8733 | 1645.5369 | 21.8841 | 3.2481e-05 | 0.33301 | 1.424 | 0.16392 | 1.0258 | 1.3066 | 0.36581 | 1.2761 | 4.3297e-10 | 0.18809
18.4674 | 0.88967 | 18.0985 | 22.6089 | 5.6343 | 0.82763 | 600 | 0 | 0 | 0 | 0 | 0 | 0 | 0 | 0 | 0 | 0 | 0 | 0 | -13233.0605 | -13954.4458 | -28786.7 | 0 | 0 | 2441.2207 | 0 | 17400 | 6950.1585 | 0 | 0 | -2441.2207 | -10449.8415 | 3528.4631 | 1759.6093 | 21.8841 | 3.2481e-05 | 0.33301 | 1.424 | 0.16392 | 1.0258 | 1.3066 | 0.36581 | 1.2761 | 4.3262e-10 | 0.19215
19.4674 | 0.90882 | 17.8369 | 22.566 | 6.0068 | 0.88236 | 600 | 0 | 0 | 0 | 0 | 0 | 0 | 0 | 0 | 0 | 0 | 0 | 0 | -13233.0605 | -13954.4458 | -28786.7 | 0 | 0 | 2602.242 | 0 | 17400 | 7409.7159 | 0 | 0 | -2602.242 | -9990.2841 | 3761.7716 | 1876.1387 | 21.8841 | 3.2481e-05 | 0.33301 | 1.424 | 0.16392 | 1.0258 | 1.3066 | 0.36581 | 1.2761 | 4.3221e-10 | 0.19628
20.4674 | 0.92837 | 17.5699 | 22.5222 | 6.387 | 0.9382 | 600 | 0 | 0 | 0 | 0 | 0 | 0 | 0 | 0 | 0 | 0 | 0 | 0 | -13233.0605 | -13954.4458 | -28786.7 | 0 | 0 | 2766.5569 | 0 | 17400 | 7878.6734 | 0 | 0 | -2766.5569 | -9521.3266 | 3999.8525 | 1995.1754 | 21.8841 | 3.2481e-05 | 0.33301 | 1.424 | 0.16392 | 1.0258 | 1.3066 | 0.36581 | 1.2761 | 4.3172e-10 | 0.20051
21.4674 | 0.94831 | 17.2975 | 22.4776 | 6.7749 | 0.99518 | 600 | 0 | 0 | 0 | 0 | 0 | 0 | 0 | 0 | 0 | 0 | 0 | 0 | -13233.0605 | -13954.4458 | -28786.7 | 0 | 0 | 2934.2001 | 0 | 17400 | 8357.1297 | 0 | 0 | -2934.2001 | -9042.8703 | 4242.7556 | 2116.7706 | 21.8841 | 3.2481e-05 | 0.33301 | 1.424 | 0.16392 | 1.0258 | 1.3066 | 0.36581 | 1.2761 | 4.3116e-10 | 0.20481
22.4674 | 0.96865 | 17.0197 | 22.432 | 7.1705 | 1.0533 | 600 | 0 | 0 | 0 | 0 | 0 | 0 | 0 | 0 | 0 | 0 | 0 | 0 | -13233.0605 | -13954.4458 | -28786.7 | 0 | 0 | 3105.2032 | 0 | 17400 | 8845.1754 | 0 | 0 | -3105.2032 | -8554.8246 | 4490.5271 | 2240.9759 | 21.8841 | 3.2481e-05 | 0.33301 | 1.424 | 0.16392 | 1.0258 | 1.3066 | 0.36581 | 1.2761 | 4.3052e-10 | 0.20921
23.4674 | 0.9894 | 16.7363 | 22.3856 | 7.574 | 1.1126 | 600 | 0 | 0 | 0 | 0 | 0 | 0 | 0 | 0 | 0 | 0 | 0 | 0 | -13233.0605 | -13954.4458 | -28786.7 | 0 | 0 | 3279.595 | 0 | 17400 | 9342.8922 | 0 | 0 | -3279.595 | -8057.1078 | 4743.2085 | 2367.8431 | 21.8841 | 3.2481e-05 | 0.33301 | 1.424 | 0.16392 | 1.0258 | 1.3066 | 0.36581 | 1.2761 | 4.298e-10 | 0.21369
24.4674 | 1.0105 | 16.4475 | 22.3382 | 7.9854 | 1.173 | 600 | 0 | 0 | 0 | 0 | 0 | 0 | 0 | 0 | 0 | 0 | 0 | 0 | -13233.0605 | -13954.4458 | -28786.7 | 0 | 0 | 3457.4007 | 0 | 17400 | 9850.3526 | 0 | 0 | -3457.4007 | -7549.6474 | 5000.8364 | 2497.4248 | 21.8841 | 3.2481e-05 | 0.33301 | 1.424 | 0.16392 | 1.0258 | 1.3066 | 0.36581 | 1.2761 | 4.2899e-10 | 0.21825
25.4674 | 1.0321 | 16.153 | 22.2899 | 8.4047 | 1.2346 | 600 | 0 | 0 | 0 | 0 | 0 | 0 | 0 | 0 | 0 | 0 | 0 | 0 | -13233.0605 | -13954.4458 | -28786.7 | 0 | 0 | 3638.642 | 0 | 17400 | 10367.6182 | 0 | 0 | -3638.642 | -7032.3818 | 5263.4423 | 2629.7738 | 21.8841 | 3.2481e-05 | 0.33301 | 1.424 | 0.16392 | 1.0258 | 1.3066 | 0.36581 | 1.2761 | 4.2809e-10 | 0.22291
26.4674 | 1.0541 | 15.8529 | 22.2408 | 8.8321 | 1.2974 | 600 | 0 | 0 | 0 | 0 | 0 | 0 | 0 | 0 | 0 | 0 | 0 | 0 | -13233.0605 | -13954.4458 | -28786.7 | 0 | 0 | 3823.3366 | 0 | 17400 | 10894.7395 | 0 | 0 | -3823.3366 | -6505.2605 | 5531.0517 | 2764.9432 | 21.8841 | 3.2481e-05 | 0.33301 | 1.424 | 0.16392 | 1.0258 | 1.3066 | 0.36581 | 1.2761 | 4.271e-10 | 0.22765
27.4674 | 1.0765 | 15.5472 | 22.1906 | 9.2674 | 1.3613 | 600 | 0 | 0 | 0 | 0 | 0 | 0 | 0 | 0 | 0 | 0 | 0 | 0 | -13233.0605 | -13954.4458 | -28786.7 | 0 | 0 | 4011.4977 | 0 | 17400 | 11431.7542 | 0 | 0 | -4011.4977 | -5968.2458 | 5803.6839 | 2902.9862 | 21.8841 | 3.2481e-05 | 0.33301 | 1.424 | 0.16392 | 1.0258 | 1.3066 | 0.36581 | 1.2761 | 4.2601e-10 | 0.23249
28.4674 | 1.0993 | 15.2358 | 22.1396 | 9.7108 | 1.4264 | 600 | 0 | 0 | 0 | 0 | 0 | 0 | 0 | 0 | 0 | 0 | 0 | 0 | -13233.0605 | -13954.4458 | -28786.7 | 0 | 0 | 4203.1339 | 0 | 17400 | 11978.687 | 0 | 0 | -4203.1339 | -5421.313 | 6081.3512 | 3043.9565 | 21.8841 | 3.2481e-05 | 0.33301 | 1.424 | 0.16392 | 1.0258 | 1.3066 | 0.36581 | 1.2761 | 4.2481e-10 | 0.23741
29.4674 | 1.1225 | 14.9188 | 22.0876 | 10.1623 | 1.4928 | 600 | 0 | 0 | 0 | 0 | 0 | 0 | 0 | 0 | 0 | 0 | 0 | 0 | -13233.0605 | -13954.4458 | -28786.7 | 0 | 0 | 4398.2487 | 0 | 17400 | 12535.5477 | 0 | 0 | -4398.2487 | -4864.4523 | 6364.0588 | 3187.9076 | 21.8841 | 3.2481e-05 | 0.33301 | 1.424 | 0.16392 | 1.0258 | 1.3066 | 0.36581 | 1.2761 | 4.2352e-10 | 0.24242
30.4674 | 1.1461 | 14.5961 | 22.0348 | 10.6218 | 1.5603 | 600 | 0 | 0 | 0 | 0 | 0 | 0 | 0 | 0 | 0 | 0 | 0 | 0 | -13233.0605 | -13954.4458 | -28786.7 | 0 | 0 | 4596.8402 | 0 | 17400 | 13102.331 | 0 | 0 | -4596.8402 | -4297.669 | 6651.8039 | 3334.8931 | 21.8841 | 3.2481e-05 | 0.33301 | 1.424 | 0.16392 | 1.0258 | 1.3066 | 0.36581 | 1.2761 | 4.2211e-10 | 0.24753
31.4674 | 1.1701 | 14.2678 | 21.9809 | 11.0893 | 1.6289 | 600 | 0 | 0 | 0 | 0 | 0 | 0 | 0 | 0 | 0 | 0 | 0 | 0 | -13233.0605 | -13954.4458 | -28786.7 | 0 | 0 | 4798.9006 | 0 | 17400 | 13679.0148 | 0 | 0 | -4798.9006 | -3720.9852 | 6944.5753 | 3484.9665 | 21.8841 | 3.2481e-05 | 0.33301 | 1.424 | 0.16392 | 1.0258 | 1.3066 | 0.36581 | 1.2761 | 4.2058e-10 | 0.25272
32.4674 | 1.1946 | 13.9339 | 21.9262 | 11.5648 | 1.6988 | 600 | 0 | 0 | 0 | 0 | 0 | 0 | 0 | 0 | 0 | 0 | 0 | 0 | -13233.0605 | -13954.4458 | -28786.7 | 0 | 0 | 5004.4161 | 0 | 17400 | 14265.5591 | 0 | 0 | -5004.4161 | -3134.4409 | 7242.3527 | 3638.1813 | 21.8841 | 3.2481e-05 | 0.33301 | 1.424 | 0.16392 | 1.0258 | 1.3066 | 0.36581 | 1.2761 | 4.1894e-10 | 0.258
33.4674 | 1.2194 | 13.5944 | 21.8706 | 12.0482 | 1.7698 | 600 | 0 | 0 | 0 | 0 | 0 | 0 | 0 | 0 | 0 | 0 | 0 | 0 | -13233.0605 | -13954.4458 | -28786.7 | 0 | 0 | 5213.3659 | 0 | 17400 | 14861.9053 | 0 | 0 | -5213.3659 | -2538.0947 | 7545.1063 | 3794.5906 | 21.8841 | 3.2481e-05 | 0.33301 | 1.424 | 0.16392 | 1.0258 | 1.3066 | 0.36581 | 1.2761 | 4.1718e-10 | 0.26337
34.4674 | 1.2447 | 13.2493 | 21.814 | 12.5396 | 1.842 | 600 | 0 | 0 | 0 | 0 | 0 | 0 | 0 | 0 | 0 | 0 | 0 | 0 | -13233.0605 | -13954.4458 | -28786.7 | 0 | 0 | 5425.7225 | 0 | 17400 | 15467.9744 | 0 | 0 | -5425.7225 | -1932.0256 | 7852.796 | 3954.247 | 21.8841 | 3.2481e-05 | 0.33301 | 1.424 | 0.16392 | 1.0258 | 1.3066 | 0.36581 | 1.2761 | 4.1529e-10 | 0.26882
35.4674 | 1.2703 | 12.8988 | 21.7565 | 13.0387 | 1.9153 | 600 | 0 | 0 | 0 | 0 | 0 | 0 | 0 | 0 | 0 | 0 | 0 | 0 | -13233.0605 | -13954.4458 | -28786.7 | 0 | 0 | 5641.4509 | 0 | 17400 | 16083.6666 | 0 | 0 | -5641.4509 | -1316.3334 | 8165.3712 | 4117.2028 | 21.8841 | 3.2481e-05 | 0.33301 | 1.424 | 0.16392 | 1.0258 | 1.3066 | 0.36581 | 1.2761 | 4.1328e-10 | 0.27436
36.4674 | 1.2964 | 12.5429 | 21.6982 | 13.5456 | 1.9897 | 600 | 0 | 0 | 0 | 0 | 0 | 0 | 0 | 0 | 0 | 0 | 0 | 0 | -13233.0605 | -13954.4458 | -28786.7 | 0 | 0 | 5860.508 | 0 | 17400 | 16708.8591 | 0 | 0 | -5860.508 | -691.1409 | 8482.7695 | 4283.5098 | 21.8841 | 3.2481e-05 | 0.33301 | 1.424 | 0.16392 | 1.0258 | 1.3066 | 0.36581 | 1.2761 | 4.1113e-10 | 0.27999
37.4674 | 1.3229 | 12.1816 | 21.639 | 14.06 | 2.0653 | 600 | 0 | 0 | 0 | 0 | 0 | 0 | 0 | 0 | 0 | 0 | 0 | 0 | -13233.0605 | -13954.4458 | -28786.7 | 0 | 0 | 6082.8427 | 0 | 17400 | 17343.4057 | 0 | 0 | -6082.8427 | -56.5943 | 8804.9168 | 4453.2187 | 21.8841 | 3.2481e-05 | 0.33301 | 1.424 | 0.16392 | 1.0258 | 1.3066 | 0.36581 | 1.2761 | 4.0884e-10 | 0.2857
38.4674 | 1.3497 | 11.8152 | 21.5789 | 14.5819 | 2.142 | 600 | 0 | 0 | 0 | 0 | 0 | 0 | 0 | 0 | 0 | 0 | 0 | 0 | -13233.0605 | -13954.4458 | -28786.7 | 0 | 0 | 6308.3948 | 0 | 17400 | 17987.1352 | 0 | 0 | -6308.3948 | 587.1352 | 9131.726 | 4626.3798 | 21.8841 | 3.2481e-05 | 0.33301 | 1.424 | 0.16392 | 1.0258 | 1.3066 | 0.36581 | 1.2761 | 4.0641e-10 | 0.2915
39.4674 | 1.3769 | 11.4436 | 21.518 | 15.111 | 2.2197 | 600 | 0 | 0 | 0 | 0 | 0 | 0 | 0 | 0 | 0 | 0 | 0 | 0 | -13233.0605 | -13954.4458 | -28786.7 | 0 | 0 | 6537.0953 | 0 | 17400 | 18639.85 | 0 | 0 | -6537.0953 | 1239.85 | 9463.0969 | 4803.042 | 21.8841 | 3.2481e-05 | 0.33301 | 1.424 | 0.16392 | 1.0258 | 1.3066 | 0.36581 | 1.2761 | 4.0384e-10 | 0.29737
40.4674 | 1.4045 | 11.067 | 21.4563 | 15.6473 | 2.2985 | 600 | 0 | 0 | 0 | 0 | 0 | 0 | 0 | 0 | 0 | 0 | 0 | 0 | -13233.0605 | -13954.4458 | -28786.7 | 0 | 0 | 6768.8652 | 0 | 17400 | 19301.3249 | 0 | 0 | -6768.8652 | 1901.3249 | 9798.9151 | 4983.2533 | 21.8841 | 3.2481e-05 | 0.33301 | 1.424 | 0.16392 | 1.0258 | 1.3066 | 0.36581 | 1.2761 | 4.0112e-10 | 0.30333
41.4674 | 1.4324 | 10.6855 | 21.3937 | 16.1905 | 2.3783 | 600 | 0 | 0 | 0 | 0 | 0 | 0 | 0 | 0 | 0 | 0 | 0 | 0 | -13233.0605 | -13954.4458 | -28786.7 | 0 | 0 | 7003.6153 | 0 | 17400 | 19971.3055 | 0 | 0 | -7003.6153 | 2571.3055 | 10139.0514 | 5167.0603 | 21.8841 | 3.2481e-05 | 0.33301 | 1.424 | 0.16392 | 1.0258 | 1.3066 | 0.36581 | 1.2761 | 3.9824e-10 | 0.30936
42.4674 | 1.4607 | 10.2994 | 21.3305 | 16.7403 | 2.459 | 600 | 0 | 0 | 0 | 0 | 0 | 0 | 0 | 0 | 0 | 0 | 0 | 0 | -13233.0605 | -13954.4458 | -28786.7 | 0 | 0 | 7241.2458 | 0 | 17400 | 20649.5069 | 0 | 0 | -7241.2458 | 3249.5069 | 10483.3614 | 5354.5083 | 21.8841 | 3.2481e-05 | 0.33301 | 1.424 | 0.16392 | 1.0258 | 1.3066 | 0.36581 | 1.2761 | 3.9521e-10 | 0.31547
43.4674 | 1.4893 | 9.9088 | 21.2664 | 17.2966 | 2.5407 | 600 | 0 | 0 | 0 | 0 | 0 | 0 | 0 | 0 | 0 | 0 | 0 | 0 | -13233.0605 | -13954.4458 | -28786.7 | 0 | 0 | 7481.6457 | 0 | 17400 | 21335.6119 | 0 | 0 | -7481.6457 | 3935.6119 | 10831.6838 | 5545.6407 | 21.8841 | 3.2481e-05 | 0.33301 | 1.424 | 0.16392 | 1.0258 | 1.3066 | 0.36581 | 1.2761 | 3.9202e-10 | 0.32164
44.4674 | 1.5182 | 9.5139 | 21.2017 | 17.8589 | 2.6233 | 600 | 0 | 0 | 0 | 0 | 0 | 0 | 0 | 0 | 0 | 0 | 0 | 0 | -13233.0605 | -13954.4458 | -28786.7 | 0 | 0 | 7724.6918 | 0 | 17400 | 22029.2694 | 0 | 0 | -7724.6918 | 4629.2694 | 11183.8405 | 5740.4994 | 21.8841 | 3.2481e-05 | 0.33301 | 1.424 | 0.16392 | 1.0258 | 1.3066 | 0.36581 | 1.2761 | 3.8866e-10 | 0.32789
45.4674 | 1.5474 | 9.1149 | 21.1363 | 18.4271 | 2.7068 | 600 | 0 | 0 | 0 | 0 | 0 | 0 | 0 | 0 | 0 | 0 | 0 | 0 | -13233.0605 | -13954.4458 | -28786.7 | 0 | 0 | 7970.2486 | 0 | 17400 | 22730.0922 | 0 | 0 | -7970.2486 | 5330.0922 | 11539.6349 | 5939.1241 | 21.8841 | 3.2481e-05 | 0.33301 | 1.424 | 0.16392 | 1.0258 | 1.3066 | 0.36581 | 1.2761 | 3.8513e-10 | 0.3342
46.4674 | 1.5769 | 8.7121 | 21.0703 | 19.0008 | 2.7911 | 600 | 0 | 0 | 0 | 0 | 0 | 0 | 0 | 0 | 0 | 0 | 0 | 0 | -13233.0605 | -13954.4458 | -28786.7 | 0 | 0 | 8218.1668 | 0 | 17400 | 23437.6548 | 0 | 0 | -8218.1668 | 6037.6548 | 11898.851 | 6141.5523 | 21.8841 | 3.2481e-05 | 0.33301 | 1.424 | 0.16392 | 1.0258 | 1.3066 | 0.36581 | 1.2761 | 3.8142e-10 | 0.34057
47.4674 | 1.6066 | 8.3057 | 21.0036 | 19.5795 | 2.8761 | 600 | 0 | 0 | 0 | 0 | 0 | 0 | 0 | 0 | 0 | 0 | 0 | 0 | -13233.0605 | -13954.4458 | -28786.7 | 0 | 0 | 8468.283 | 0 | 17400 | 24151.4904 | 0 | 0 | -8468.283 | 6751.4904 | 12261.2517 | 6347.8192 | 21.8841 | 3.2481e-05 | 0.33301 | 1.424 | 0.16392 | 1.0258 | 1.3066 | 0.36581 | 1.2761 | 3.7753e-10 | 0.34699
48.4674 | 1.6366 | 7.896 | 20.9365 | 20.1629 | 2.9618 | 600 | 0 | 0 | 0 | 0 | 0 | 0 | 0 | 0 | 0 | 0 | 0 | 0 | -13233.0605 | -13954.4458 | -28786.7 | 0 | 0 | 8720.4181 | 0 | 17400 | 24871.088 | 0 | 0 | -8720.4181 | 7471.088 | 12626.5777 | 6557.9575 | 21.8841 | 3.2481e-05 | 0.33301 | 1.424 | 0.16392 | 1.0258 | 1.3066 | 0.36581 | 1.2761 | 3.7345e-10 | 0.35347
49.4674 | 1.6668 | 7.4833 | 20.8688 | 20.7505 | 3.0481 | 600 | 0 | 0 | 0 | 0 | 0 | 0 | 0 | 0 | 0 | 0 | 0 | 0 | -13233.0605 | -13954.4458 | -28786.7 | 0 | 0 | 8974.376 | 0 | 17400 | 25595.888 | 0 | 0 | -8974.376 | 8195.888 | 12994.5449 | 6771.9965 | 21.8841 | 3.2481e-05 | 0.33301 | 1.424 | 0.16392 | 1.0258 | 1.3066 | 0.36581 | 1.2761 | 3.6918e-10 | 0.35999
50.4674 | 1.6972 | 7.068 | 20.8008 | 21.3419 | 3.135 | 600 | 0 | 0 | 0 | 0 | 0 | 0 | 0 | 0 | 0 | 0 | 0 | 0 | -13233.0605 | -13954.4458 | -28786.7 | 0 | 0 | 9229.9419 | 0 | 17400 | 26325.2772 | 0 | 0 | -9229.9419 | 8925.2772 | 13364.8419 | 6989.963 | 21.8841 | 3.2481e-05 | 0.33301 | 1.424 | 0.16392 | 1.0258 | 1.3066 | 0.36581 | 1.2761 | 3.6469e-10 | 0.36656
51.4674 | 1.7278 | 6.6505 | 20.7323 | 21.9364 | 3.2223 | 600 | 0 | 0 | 0 | 0 | 0 | 0 | 0 | 0 | 0 | 0 | 0 | 0 | -13233.0605 | -13954.4458 | -28786.7 | 0 | 0 | 9486.8798 | 0 | 17400 | 27058.5819 | 0 | 0 | -9486.8798 | 9658.5819 | 13737.1267 | 7211.8798 | 21.8841 | 3.2481e-05 | 0.33301 | 1.424 | 0.16392 | 1.0258 | 1.3066 | 0.36581 | 1.2761 | 3.5999e-10 | 0.37316
52.4674 | 1.7585 | 6.2312 | 20.6636 | 22.5335 | 3.31 | 600 | 0 | 0 | 0 | 0 | 0 | 0 | 0 | 0 | 0 | 0 | 0 | 0 | -13233.0605 | -13954.4458 | -28786.7 | 0 | 0 | 9744.9294 | 0 | 17400 | 27795.0597 | 0 | 0 | -9744.9294 | 10395.0597 | 14111.0224 | 7437.7661 | 21.8841 | 3.2481e-05 | 0.33301 | 1.424 | 0.16392 | 1.0258 | 1.3066 | 0.36581 | 1.2761 | 3.5504e-10 | 0.37979
53.4674 | 1.7893 | 5.8106 | 20.5947 | 23.1326 | 3.398 | 600 | 0 | 0 | 0 | 0 | 0 | 0 | 0 | 0 | 0 | 0 | 0 | 0 | -13233.0605 | -13954.4458 | -28786.7 | 0 | 0 | 10003.8024 | 0 | 17400 | 28533.8873 | 0 | 0 | -10003.8024 | 11133.8873 | 14486.1112 | 7667.6369 | 21.8841 | 3.2481e-05 | 0.33301 | 1.424 | 0.16392 | 1.0258 | 1.3066 | 0.36581 | 1.2761 | 3.4984e-10 | 0.38644
54.4674 | 1.8201 | 5.3891 | 20.5256 | 23.7327 | 3.4862 | 600 | 0 | 0 | 0 | 0 | 0 | 0 | 0 | 0 | 0 | 0 | 0 | 0 | -13233.0605 | -13954.4458 | -28786.7 | 0 | 0 | 10263.1768 | 0 | 17400 | 29274.1458 | 0 | 0 | -10263.1768 | 11874.1458 | 14861.9263 | 7901.5024 | 21.8841 | 3.2481e-05 | 0.33301 | 1.424 | 0.16392 | 1.0258 | 1.3066 | 0.36581 | 1.2761 | 3.4434e-10 | 0.39311
54.7174 | 1.8279 | 5.2837 | 20.5083 | 23.8829 | 3.5082 | 600 | 0 | 0 | 0 | 0 | 0 | 0 | 0 | 0 | 0 | 0 | 0 | 0 | -13233.0605 | -13954.4458 | -28786.7 | 0 | 0 | 10328.0648 | 0 | 17400 | 29459.3374 | 0 | 0 | -10328.0648 | 12059.3374 | 14955.9445 | 7960.5936 | 21.8841 | 3.2481e-05 | 0.33301 | 1.424 | 0.16392 | 1.0258 | 1.3066 | 0.36581 | 1.2761 | 3.4292e-10 | 0.39478
54.9674 | 1.8356 | 5.1782 | 20.491 | 24.033 | 3.5303 | 600 | 0 | 0 | 0 | 0 | 0 | 0 | 0 | 0 | 0 | 0 | 0 | 0 | -13233.0605 | -13954.4458 | -28786.7 | 0 | 0 | 10392.9559 | 0 | 17400 | 29644.5375 | 0 | 0 | -10392.9559 | 12244.5375 | 15049.9671 | 8019.9349 | 21.8841 | 3.2481e-05 | 0.33301 | 1.424 | 0.16392 | 1.0258 | 1.3066 | 0.36581 | 1.2761 | 3.4148e-10 | 0.39644
55.0174 | 1.8371 | 5.1571 | 20.4875 | 24.063 | 3.5347 | 600 | 0 | 0 | 0 | 0 | 0 | 0 | 0 | 0 | 0 | 0 | 0 | 0 | -13233.0605 | -13954.4458 | -28786.7 | 0 | 0 | 10405.934 | 0 | 17400 | 29681.5773 | 0 | 0 | -10405.934 | 12281.5773 | 15068.7715 | 8031.8332 | 21.8841 | 3.2481e-05 | 0.33301 | 1.424 | 0.16392 | 1.0258 | 1.3066 | 0.36581 | 1.2761 | 3.4119e-10 | 0.39678
55.0274 | 1.8374 | 5.1529 | 20.4869 | 24.0691 | 3.5356 | 600 | 0 | 1.3355e-06 | 1.3355e-06 | 0 | 0 | 4.0064e-06 | 0 | 0 | 0 | 0 | 0 | 0 | -13233.0605 | -13954.4458 | -28786.7 | 0 | 0 | 10408.5296 | 0 | 17400 | 29688.9806 | 0 | 0 | -10408.5296 | 12288.9806 | 15072.5324 | 8034.214 | 21.8841 | 3.2481e-05 | 0.33301 | 1.424 | 0.16392 | 1.0258 | 1.3066 | 0.36581 | 1.2761 | 3.4113e-10 | 0.39684
55.0374 | 1.8377 | 5.1487 | 20.4862 | 24.0751 | 3.5364 | 600 | 0 | 6.2182e-06 | 6.2182e-06 | 0 | 0 | 2.6668e-05 | 0 | 0 | 0 | 0 | 0 | 0 | -13233.0605 | -13954.4458 | -28786.7 | 0 | 0 | 10411.1252 | 0 | 17400 | 29696.3627 | 0 | 0 | -10411.1252 | 12296.3627 | 15076.2932 | 8036.5953 | 21.8841 | 3.2481e-05 | 0.33301 | 1.424 | 0.16392 | 1.0258 | 1.3066 | 0.36581 | 1.2761 | 3.4107e-10 | 0.39691
55.0474 | 1.8381 | 5.1445 | 20.4855 | 24.0811 | 3.5373 | 600.0001 | 0 | 1.1061e-05 | 1.1061e-05 | 0 | 0 | 7.8505e-05 | 0 | 0 | 0 | 0 | 0 | 0 | -13233.0605 | -13954.4458 | -28786.7 | 0 | 0 | 10413.7208 | 0 | 17400 | 29703.7114 | 0 | 0 | -10413.7208 | 12303.7114 | 15080.054 | 8038.9769 | 21.8841 | 3.2481e-05 | 0.33301 | 1.424 | 0.16392 | 1.0258 | 1.3066 | 0.36581 | 1.2761 | 3.4101e-10 | 0.39698
55.0674 | 1.8387 | 5.1361 | 20.4841 | 24.0931 | 3.5391 | 600.0003 | 0 | 2.0626e-05 | 2.0626e-05 | 0 | 0 | 0.00026863 | 0 | 0 | 0 | 0 | 0 | 0 | -13233.0605 | -13954.4458 | -28786.7 | 0 | 0 | 10418.912 | 0 | 17400 | 29718.3102 | 0 | 0 | -10418.912 | 12318.3102 | 15087.5756 | 8043.7414 | 21.8841 | 3.2481e-05 | 0.33301 | 1.424 | 0.16392 | 1.0258 | 1.3066 | 0.36581 | 1.2761 | 3.409e-10 | 0.39711
55.0874 | 1.8393 | 5.1276 | 20.4827 | 24.1051 | 3.5409 | 600.0006 | 0 | 3.0034e-05 | 3.0034e-05 | 0 | 0 | 0.00057259 | 0 | 0 | 0 | 0 | 0 | 0 | -13233.0605 | -13954.4458 | -28786.7 | 0 | 0 | 10424.1031 | 0 | 17400 | 29732.7791 | 0 | 0 | -10424.1031 | 12332.7791 | 15095.0972 | 8048.5075 | 21.8841 | 3.2481e-05 | 0.33301 | 1.424 | 0.16392 | 1.0258 | 1.3066 | 0.36581 | 1.2761 | 3.4078e-10 | 0.39724
55.1074 | 1.8399 | 5.1192 | 20.4813 | 24.1171 | 3.5426 | 600.001 | 0 | 3.9288e-05 | 3.9288e-05 | 0 | 0 | 0.00098853 | 0 | 0 | 0 | 0 | 0 | 0 | -13233.0605 | -13954.4458 | -28786.7 | 0 | 0 | 10429.2941 | 0 | 17400 | 29747.1201 | 0 | 0 | -10429.2941 | 12347.1201 | 15102.6186 | 8053.2752 | 21.8841 | 3.2481e-05 | 0.33301 | 1.424 | 0.16392 | 1.0258 | 1.3066 | 0.36581 | 1.2761 | 3.4066e-10 | 0.39738
55.2226 | 1.8434 | 5.0706 | 20.4732 | 24.186 | 3.5528 | 600.0055 | 0 | 8.968e-05 | 8.968e-05 | 0 | 0 | 0.0054447 | 0 | 0 | 0 | 0 | 0 | 0 | -13233.0605 | -13954.4458 | -28786.7 | 0 | 0 | 10459.1865 | 0 | 17400 | 29827.3518 | 0 | 0 | -10459.1865 | 12427.3518 | 15145.9305 | 8080.7625 | 21.8839 | 3.2481e-05 | 0.33301 | 1.424 | 0.16392 | 1.0258 | 1.3066 | 0.36581 | 1.2761 | 3.3997e-10 | 0.39814
55.3378 | 1.847 | 5.0219 | 20.4649 | 24.2549 | 3.5629 | 600.0133 | 0 | 0.00013547 | 0.00013547 | 0 | 0 | 0.013224 | 0 | 0 | 0 | 0 | 0 | 0 | -13233.0605 | -13954.4458 | -28786.7 | 0 | 0 | 10489.0751 | 0 | 17400 | 29903.7831 | 0 | 0 | -10489.0751 | 12503.7831 | 15189.237 | 8108.3028 | 21.8836 | 3.2481e-05 | 0.33301 | 1.424 | 0.16392 | 1.0258 | 1.3066 | 0.36581 | 1.2761 | 3.3926e-10 | 0.3989
55.453 | 1.8505 | 4.9733 | 20.4566 | 24.3236 | 3.573 | 600.0241 | 0 | 0.00017708 | 0.00017708 | 0 | 0 | 0.024024 | 0 | 0 | 0 | 0 | 0 | 0 | -13233.0605 | -13954.4458 | -28786.7 | 0 | 0 | 10518.9587 | 0 | 17400 | 29976.7557 | 0 | 0 | -10518.9587 | 12576.7557 | 15232.5359 | 8135.8962 | 21.8832 | 3.2482e-05 | 0.33301 | 1.424 | 0.16392 | 1.0258 | 1.3066 | 0.36581 | 1.2761 | 3.3855e-10 | 0.39966
55.5681 | 1.854 | 4.9247 | 20.4482 | 24.3921 | 3.583 | 600.0377 | 0 | 0.00021488 | 0.00021488 | 0 | 0 | 0.037568 | 0 | 0 | 0 | 0 | 0 | 0 | -13233.0605 | -13954.4458 | -28786.7 | 0 | 0 | 10548.8357 | 0 | 17400 | 30046.5804 | 0 | 0 | -10548.8357 | 12646.5804 | 15275.8254 | 8163.5426 | 21.8827 | 3.2483e-05 | 0.33301 | 1.424 | 0.16392 | 1.0258 | 1.3066 | 0.36581 | 1.2761 | 3.3782e-10 | 0.40042
55.7606 | 1.8599 | 4.8434 | 20.434 | 24.5064 | 3.5998 | 600.0658 | 0 | 0.00027045 | 0.00027045 | 0 | 0 | 0.065588 | 0 | 0 | 0 | 0 | 0 | 0 | -13233.0605 | -13954.4458 | -28786.7 | 0 | 0 | 10598.7338 | 0 | 17400 | 30157.0386 | 0 | 0 | -10598.7338 | 12757.0386 | 15348.1239 | 8209.8508 | 21.8817 | 3.2484e-05 | 0.33301 | 1.424 | 0.16392 | 1.0258 | 1.3066 | 0.36581 | 1.2761 | 3.3657e-10 | 0.40168
55.953 | 1.8657 | 4.7621 | 20.4195 | 24.6204 | 3.6166 | 600.0998 | 0 | 0.00031774 | 0.00031774 | 0 | 0 | 0.099548 | 0 | 0 | 0 | 0 | 0 | 0 | -13233.0605 | -13954.4458 | -28786.7 | 0 | 0 | 10648.6041 | 0 | 17400 | 30260.6433 | 0 | 0 | -10648.6041 | 12860.6433 | 15420.3819 | 8256.307 | 21.8805 | 3.2486e-05 | 0.33301 | 1.424 | 0.16392 | 1.0258 | 1.3066 | 0.36581 | 1.2761 | 3.3529e-10 | 0.40294
56.1454 | 1.8715 | 4.6808 | 20.4049 | 24.7341 | 3.6333 | 600.1389 | 0 | 0.00035795 | 0.00035795 | 0 | 0 | 0.13856 | 0 | 0 | 0 | 0 | 0 | 0 | -13233.0605 | -13954.4458 | -28786.7 | 0 | 0 | 10698.441 | 0 | 17400 | 30358.3892 | 0 | 0 | -10698.441 | 12958.3892 | 15492.5915 | 8302.9111 | 21.8791 | 3.2488e-05 | 0.33301 | 1.424 | 0.16392 | 1.0258 | 1.3066 | 0.36581 | 1.2761 | 3.3399e-10 | 0.4042
56.3379 | 1.8773 | 4.5996 | 20.3902 | 24.8475 | 3.6499 | 600.1822 | 0 | 0.0003921 | 0.0003921 | 0 | 0 | 0.18187 | 0 | 0 | 0 | 0 | 0 | 0 | -13233.0605 | -13954.4458 | -28786.7 | 0 | 0 | 10748.2393 | 0 | 17400 | 30451.1254 | 0 | 0 | -10748.2393 | 13051.1254 | 15564.7452 | 8349.6629 | 21.8775 | 3.249e-05 | 0.33301 | 1.424 | 0.16392 | 1.0258 | 1.3066 | 0.36581 | 1.2761 | 3.3266e-10 | 0.40545
56.5303 | 1.883 | 4.5184 | 20.3753 | 24.9606 | 3.6665 | 600.2293 | 0 | 0.00042109 | 0.00042109 | 0 | 0 | 0.22883 | 0 | 0 | 0 | 0 | 0 | 0 | -13233.0605 | -13954.4458 | -28786.7 | 0 | 0 | 10797.994 | 0 | 17400 | 30539.5755 | 0 | 0 | -10797.994 | 13139.5755 | 15636.8355 | 8396.5624 | 21.8758 | 3.2493e-05 | 0.33301 | 1.424 | 0.16392 | 1.0258 | 1.3066 | 0.36581 | 1.2761 | 3.3131e-10 | 0.40669
56.9529 | 1.8957 | 4.3404 | 20.3425 | 25.2082 | 3.7029 | 600.3427 | 0 | 0.00047012 | 0.00047012 | 0 | 0 | 0.34188 | 0 | 0 | 0 | 0 | 0 | 0 | -13233.0605 | -13954.4458 | -28786.7 | 0 | 0 | 10907.0852 | 0 | 17400 | 30722.0158 | 0 | 0 | -10907.0852 | 13322.0158 | 15794.8993 | 8500.0809 | 21.8716 | 3.2499e-05 | 0.33301 | 1.424 | 0.16392 | 1.0258 | 1.3066 | 0.36581 | 1.2761 | 3.2826e-10 | 0.40942
57.3755 | 1.9082 | 4.1629 | 20.3093 | 25.4545 | 3.7391 | 600.4665 | 0 | 0.00050382 | 0.00050382 | 0 | 0 | 0.46544 | 0 | 0 | 0 | 0 | 0 | 0 | -13233.0605 | -13954.4458 | -28786.7 | 0 | 0 | 11015.8924 | 0 | 17400 | 30891.6502 | 0 | 0 | -11015.8924 | 13491.6502 | 15952.5514 | 8604.3091 | 21.8671 | 3.2506e-05 | 0.33301 | 1.424 | 0.16392 | 1.0258 | 1.3066 | 0.36581 | 1.2761 | 3.2511e-10 | 0.41213
57.6886 | 1.9175 | 4.0317 | 20.2846 | 25.6363 | 3.7658 | 600.563 | 0 | 0.00052161 | 0.00052161 | 0 | 0 | 0.56183 | 0 | 0 | 0 | 0 | 0 | 0 | -13233.0605 | -13954.4458 | -28786.7 | 0 | 0 | 11096.2819 | 0 | 17400 | 31011.1682 | 0 | 0 | -11096.2819 | 13611.1682 | 16069.0288 | 8681.9742 | 21.8636 | 3.2511e-05 | 0.33301 | 1.424 | 0.16392 | 1.0258 | 1.3066 | 0.36581 | 1.2761 | 3.2271e-10 | 0.41412
58.0016 | 1.9267 | 3.9009 | 20.26 | 25.8174 | 3.7924 | 600.6624 | 0 | 0.00053479 | 0.00053479 | 0 | 0 | 0.66114 | 0 | 0 | 0 | 0 | 0 | 0 | -13233.0605 | -13954.4458 | -28786.7 | 0 | 0 | 11176.4682 | 0 | 17400 | 31126.7688 | 0 | 0 | -11176.4682 | 13726.7688 | 16185.2116 | 8760.0267 | 21.86 | 3.2516e-05 | 0.33301 | 1.424 | 0.16392 | 1.0258 | 1.3066 | 0.36581 | 1.2761 | 3.2026e-10 | 0.41611
58.3147 | 1.9358 | 3.7705 | 20.2353 | 25.9978 | 3.8189 | 600.7639 | 0 | 0.00054431 | 0.00054431 | 0 | 0 | 0.76261 | 0 | 0 | 0 | 0 | 0 | 0 | -13233.0605 | -13954.4458 | -28786.7 | 0 | 0 | 11256.4304 | 0 | 17400 | 31239.278 | 0 | 0 | -11256.4304 | 13839.278 | 16301.0697 | 8838.4656 | 21.8563 | 3.2522e-05 | 0.33301 | 1.424 | 0.16392 | 1.0258 | 1.3066 | 0.36581 | 1.2761 | 3.1776e-10 | 0.41809
58.6277 | 1.945 | 3.6405 | 20.2106 | 26.1775 | 3.8453 | 600.8669 | 0 | 0.00055099 | 0.00055099 | 0 | 0 | 0.86562 | 0 | 0 | 0 | 0 | 0 | 0 | -13233.0605 | -13954.4458 | -28786.7 | 0 | 0 | 11336.1469 | 0 | 17400 | 31349.3291 | 0 | 0 | -11336.1469 | 13949.3291 | 16416.5719 | 8917.2898 | 21.8525 | 3.2528e-05 | 0.33301 | 1.424 | 0.16392 | 1.0258 | 1.3066 | 0.36581 | 1.2761 | 3.1519e-10 | 0.42007
58.9408 | 1.9541 | 3.511 | 20.186 | 26.3565 | 3.8716 | 600.971 | 0 | 0.00055541 | 0.00055541 | 0 | 0 | 0.96968 | 0 | 0 | 0 | 0 | 0 | 0 | -13233.0605 | -13954.4458 | -28786.7 | 0 | 0 | 11415.5954 | 0 | 17400 | 31457.4031 | 0 | 0 | -11415.5954 | 14057.4031 | 16531.6856 | 8996.498 | 21.8488 | 3.2533e-05 | 0.33301 | 1.424 | 0.16392 | 1.0258 | 1.3066 | 0.36581 | 1.2761 | 3.1257e-10 | 0.42203
59.2538 | 1.9631 | 3.382 | 20.1614 | 26.5347 | 3.8978 | 601.0758 | 0 | 0.00055803 | 0.00055803 | 0 | 0 | 1.0744 | 0 | 0 | 0 | 0 | 0 | 0 | -13233.0605 | -13954.4458 | -28786.7 | 0 | 0 | 11494.7518 | 0 | 17400 | 31563.8675 | 0 | 0 | -11494.7518 | 14163.8675 | 16646.3762 | 9076.089 | 21.8449 | 3.2539e-05 | 0.33301 | 1.424 | 0.16392 | 1.0258 | 1.3066 | 0.36581 | 1.2761 | 3.0988e-10 | 0.42399
59.6534 | 1.9746 | 3.2181 | 20.1302 | 26.761 | 3.931 | 601.21 | 0 | 0.00055931 | 0.00055931 | 0 | 0 | 1.2086 | 0 | 0 | 0 | 0 | 0 | 0 | -13233.0605 | -13954.4458 | -28786.7 | 0 | 0 | 11595.3236 | 0 | 17400 | 31697.8676 | 0 | 0 | -11595.3236 | 14297.8676 | 16792.0957 | 9178.2351 | 21.8401 | 3.2546e-05 | 0.33301 | 1.424 | 0.16392 | 1.0258 | 1.3066 | 0.36581 | 1.2761 | 3.0634e-10 | 0.42647
60.053 | 1.9861 | 3.0553 | 20.0991 | 26.9859 | 3.964 | 601.3444 | 0 | 0.00055874 | 0.00055874 | 0 | 0 | 1.343 | 0 | 0 | 0 | 0 | 0 | 0 | -13233.0605 | -13954.4458 | -28786.7 | 0 | 0 | 11695.3215 | 0 | 17400 | 31830.0993 | 0 | 0 | -11695.3215 | 14430.0993 | 16936.9836 | 9280.999 | 21.8352 | 3.2553e-05 | 0.33301 | 1.424 | 0.16392 | 1.0258 | 1.3066 | 0.36581 | 1.2761 | 3.0268e-10 | 0.42894
60.4526 | 1.9974 | 2.8936 | 20.0682 | 27.2092 | 3.9968 | 601.4785 | 0 | 0.00055668 | 0.00055668 | 0 | 0 | 1.477 | 0 | 0 | 0 | 0 | 0 | 0 | -13233.0605 | -13954.4458 | -28786.7 | 0 | 0 | 11794.6831 | 0 | 17400 | 31960.8412 | 0 | 0 | -11794.6831 | 14560.8412 | 17080.9497 | 9384.3768 | 21.8303 | 3.2561e-05 | 0.33301 | 1.424 | 0.16392 | 1.0258 | 1.3066 | 0.36581 | 1.2761 | 2.9888e-10 | 0.43139
60.8522 | 2.0087 | 2.733 | 20.0376 | 27.4309 | 4.0294 | 601.6119 | 0 | 0.00055338 | 0.00055338 | 0 | 0 | 1.6104 | 0 | 0 | 0 | 0 | 0 | 0 | -13233.0605 | -13954.4458 | -28786.7 | 0 | 0 | 11893.3397 | 0 | 17400 | 32090.2705 | 0 | 0 | -11893.3397 | 14690.2705 | 17223.8942 | 9488.3646 | 21.8255 | 3.2568e-05 | 0.33301 | 1.424 | 0.16392 | 1.0258 | 1.3066 | 0.36581 | 1.2761 | 2.9491e-10 | 0.43382
61.2518 | 2.0198 | 2.5739 | 20.0072 | 27.6506 | 4.0617 | 601.7444 | 0 | 0.000549 | 0.000549 | 0 | 0 | 1.7429 | 0 | 0 | 0 | 0 | 0 | 0 | -13233.0605 | -13954.4458 | -28786.7 | 0 | 0 | 11991.2147 | 0 | 17400 | 32218.4891 | 0 | 0 | -11991.2147 | 14818.4891 | 17365.7062 | 9592.9577 | 21.8207 | 3.2575e-05 | 0.33301 | 1.424 | 0.16392 | 1.0258 | 1.3066 | 0.36581 | 1.2761 | 2.9076e-10 | 0.43624
61.4003 | 2.024 | 2.5151 | 19.9959 | 27.7318 | 4.0736 | 601.7934 | 0 | 0.00054699 | 0.00054699 | 0 | 0 | 1.7919 | 0 | 0 | 0 | 0 | 0 | 0 | -13233.0605 | -13954.4458 | -28786.7 | 0 | 0 | 12027.3687 | 0 | 17400 | 32265.836 | 0 | 0 | -12027.3687 | 14865.836 | 17418.0908 | 9631.9771 | 21.8189 | 3.2578e-05 | 0.33301 | 1.424 | 0.16392 | 1.0258 | 1.3066 | 0.36581 | 1.2761 | 2.8914e-10 | 0.43712
61.4193 | 2.0244 | 2.512 | 19.9949 | 27.7411 | 4.075 | 601.8221 | 0.0019629 | 0.00054637 | 0.0025092 | 0 | 0.022439 | 1.7981 | 0 | 0 | 0 | 0 | 0 | 0 | -13235.7558 | -13955.1236 | -28787.3305 | 0 | 0 | 12031.9866 | 0 | 17400.6507 | 32271.887 | 0 | 0 | -12031.9866 | 14871.2363 | 17424.7814 | 9636.9753 | 21.8179 | 3.2579e-05 | 0.33301 | 1.424 | 0.16392 | 1.0258 | 1.3066 | 0.36581 | 1.2761 | 2.8905e-10 | 0.43722
61.4383 | 2.0249 | 2.5089 | 19.9938 | 27.7504 | 4.0763 | 601.8508 | 0.0019633 | 0.00054564 | 0.002509 | 0 | 0.044884 | 1.8044 | 0 | 0 | 0 | 0 | 0 | 0 | -13238.4518 | -13955.8015 | -28787.9611 | 0 | 0 | 12036.6038 | 0 | 17401.3016 | 32277.9452 | 0 | 0 | -12036.6038 | 14876.6436 | 17431.471 | 9641.9748 | 21.8168 | 3.2581e-05 | 0.33301 | 1.424 | 0.16392 | 1.0258 | 1.3066 | 0.36581 | 1.2761 | 2.8892e-10 | 0.43732
61.4763 | 2.0258 | 2.5026 | 19.9917 | 27.7691 | 4.0791 | 601.9081 | 0.0019642 | 0.00054419 | 0.0025084 | 0 | 0.089792 | 1.8168 | 0 | 0 | 0 | 0 | 0 | 0 | -13243.846 | -13957.158 | -28789.2229 | 0 | 0 | 12045.8361 | 0 | 17402.604 | 32290.0828 | 0 | 0 | -12045.8361 | 14887.4788 | 17444.8471 | 9651.978 | 21.8147 | 3.2584e-05 | 0.33301 | 1.424 | 0.16392 | 1.0258 | 1.3066 | 0.36581 | 1.2761 | 2.8868e-10 | 0.43752
61.5143 | 2.0267 | 2.4964 | 19.9896 | 27.7877 | 4.0818 | 601.9655 | 0.0019651 | 0.00054279 | 0.0025079 | 0 | 0.13472 | 1.8293 | 0 | 0 | 0 | 0 | 0 | 0 | -13249.2432 | -13958.5152 | -28790.4854 | 0 | 0 | 12055.0654 | 0 | 17403.907 | 32302.2478 | 0 | 0 | -12055.0654 | 14898.3408 | 17458.2189 | 9661.9865 | 21.8127 | 3.2587e-05 | 0.33301 | 1.424 | 0.16392 | 1.0258 | 1.3066 | 0.36581 | 1.2761 | 2.8843e-10 | 0.43771
61.5523 | 2.0276 | 2.4902 | 19.9875 | 27.8064 | 4.0845 | 602.0229 | 0.0019659 | 0.00054142 | 0.0025074 | 0 | 0.17968 | 1.8417 | 0 | 0 | 0 | 0 | 0 | 0 | -13254.6433 | -13959.8731 | -28791.7486 | 0 | 0 | 12064.2919 | 0 | 17405.2108 | 32314.4395 | 0 | 0 | -12064.2919 | 14909.2287 | 17471.5866 | 9672.0004 | 21.8106 | 3.259e-05 | 0.33301 | 1.424 | 0.16392 | 1.0258 | 1.3066 | 0.36581 | 1.2761 | 2.8818e-10 | 0.43791
61.7732 | 2.0328 | 2.4543 | 19.9754 | 27.9144 | 4.1004 | 602.3562 | 0.001971 | 0.00053407 | 0.0025051 | 0 | 0.44151 | 1.9132 | 0 | 0 | 0 | 0 | 0 | 0 | -13286.0934 | -13967.7815 | -28799.1054 | 0 | 0 | 12117.8701 | 0 | 17412.8038 | 32385.7818 | 0 | 0 | -12117.8701 | 14972.9779 | 17549.2129 | 9730.3219 | 21.7985 | 3.2608e-05 | 0.33301 | 1.424 | 0.16392 | 1.0258 | 1.3066 | 0.36581 | 1.2761 | 2.8675e-10 | 0.43903
61.994 | 2.038 | 2.4188 | 19.9633 | 28.0222 | 4.1163 | 602.6895 | 0.0019761 | 0.00052767 | 0.0025037 | 0 | 0.70416 | 1.9838 | 0 | 0 | 0 | 0 | 0 | 0 | -13317.6419 | -13975.7148 | -28806.4852 | 0 | 0 | 12171.3476 | 0 | 17420.4206 | 32457.8344 | 0 | 0 | -12171.3476 | 15037.4138 | 17626.693 | 9788.8257 | 21.7865 | 3.2626e-05 | 0.33301 | 1.424 | 0.16392 | 1.0258 | 1.3066 | 0.36581 | 1.2761 | 2.8531e-10 | 0.44016
62.2149 | 2.0432 | 2.3837 | 19.9513 | 28.1296 | 4.132 | 603.0228 | 0.0019811 | 0.00052203 | 0.0025031 | 0 | 0.96762 | 2.0537 | 0 | 0 | 0 | 0 | 0 | 0 | -13349.2884 | -13983.6726 | -28813.888 | 0 | 0 | 12224.7219 | 0 | 17428.0611 | 32530.4622 | 0 | 0 | -12224.7219 | 15102.4011 | 17704.0238 | 9847.5113 | 21.7744 | 3.2644e-05 | 0.33301 | 1.424 | 0.16392 | 1.0258 | 1.3066 | 0.36581 | 1.2761 | 2.8388e-10 | 0.44128
62.4358 | 2.0484 | 2.3489 | 19.9394 | 28.2366 | 4.1477 | 603.3563 | 0.0019861 | 0.00051705 | 0.0025032 | 0 | 1.2319 | 2.123 | 0 | 0 | 0 | 0 | 0 | 0 | -13381.0328 | -13991.6551 | -28821.3136 | 0 | 0 | 12277.9908 | 0 | 17435.7252 | 32603.5518 | 0 | 0 | -12277.9908 | 15167.8266 | 17781.2019 | 9906.3785 | 21.7624 | 3.2662e-05 | 0.33301 | 1.424 | 0.16392 | 1.0258 | 1.3066 | 0.36581 | 1.2761 | 2.8244e-10 | 0.4424
62.773 | 2.0562 | 2.2966 | 19.9214 | 28.3992 | 4.1716 | 603.8659 | 0.0019937 | 0.00051042 | 0.0025041 | 0 | 1.6369 | 2.2275 | 0 | 0 | 0 | 0 | 0 | 0 | -13429.6778 | -14003.8874 | -28832.6927 | 0 | 0 | 12359.095 | 0 | 17447.4697 | 32715.7874 | 0 | 0 | -12359.095 | 15268.3177 | 17898.7087 | 9996.5863 | 21.744 | 3.269e-05 | 0.33301 | 1.424 | 0.16392 | 1.0258 | 1.3066 | 0.36581 | 1.2761 | 2.8024e-10 | 0.44409
63.1101 | 2.064 | 2.2451 | 19.9035 | 28.5609 | 4.1954 | 604.3761 | 0.0020013 | 0.00050472 | 0.002506 | 0 | 2.0438 | 2.3309 | 0 | 0 | 0 | 0 | 0 | 0 | -13478.5497 | -14016.1768 | -28844.1248 | 0 | 0 | 12439.9397 | 0 | 17459.2689 | 32828.6127 | 0 | 0 | -12439.9397 | 15369.3438 | 18015.8397 | 10087.2149 | 21.7257 | 3.2717e-05 | 0.33301 | 1.424 | 0.16392 | 1.0258 | 1.3066 | 0.36581 | 1.2761 | 2.7803e-10 | 0.44578
63.4473 | 2.0718 | 2.1945 | 19.8858 | 28.7217 | 4.219 | 604.8872 | 0.0020088 | 0.00049972 | 0.0025085 | 0 | 2.4525 | 2.4333 | 0 | 0 | 0 | 0 | 0 | 0 | -13527.6479 | -14028.5231 | -28855.6098 | 0 | 0 | 12520.5166 | 0 | 17471.1228 | 32941.8174 | 0 | 0 | -12520.5166 | 15470.6947 | 18132.5825 | 10178.2629 | 21.7073 | 3.2745e-05 | 0.33301 | 1.424 | 0.16392 | 1.0258 | 1.3066 | 0.36581 | 1.2761 | 2.7582e-10 | 0.44746
63.7845 | 2.0795 | 2.1448 | 19.8683 | 28.8815 | 4.2425 | 605.3994 | 0.0020163 | 0.00049523 | 0.0025115 | 0 | 2.8631 | 2.5348 | 0 | 0 | 0 | 0 | 0 | 0 | -13576.9714 | -14040.926 | -28867.1476 | 0 | 0 | 12600.817 | 0 | 17483.031 | 33055.2386 | 0 | 0 | -12600.817 | 15572.2076 | 18248.9247 | 10269.729 | 21.6889 | 3.2773e-05 | 0.33301 | 1.424 | 0.16392 | 1.0258 | 1.3066 | 0.36581 | 1.2761 | 2.7361e-10 | 0.44912
64.1216 | 2.0872 | 2.096 | 19.851 | 29.0404 | 4.2658 | 605.9126 | 0.0020237 | 0.00049111 | 0.0025148 | 0 | 3.2756 | 2.6355 | 0 | 0 | 0 | 0 | 0 | 0 | -13626.5196 | -14053.3855 | -28878.7379 | 0 | 0 | 12680.8324 | 0 | 17494.9935 | 33168.751 | 0 | 0 | -12680.8324 | 15673.7575 | 18364.854 | 10361.6117 | 21.6706 | 3.2801e-05 | 0.33301 | 1.424 | 0.16392 | 1.0258 | 1.3066 | 0.36581 | 1.2761 | 2.7139e-10 | 0.45078
64.6345 | 2.0987 | 2.0236 | 19.8248 | 29.2801 | 4.301 | 606.6954 | 0.0020349 | 0.00048533 | 0.0025203 | 0 | 3.9067 | 2.7873 | 0 | 0 | 0 | 0 | 0 | 0 | -13702.3212 | -14072.4466 | -28896.4693 | 0 | 0 | 12801.9851 | 0 | 17513.2945 | 33341.3764 | 0 | 0 | -12801.9851 | 15828.0819 | 18540.3843 | 10502.1789 | 21.6426 | 3.2843e-05 | 0.33301 | 1.424 | 0.16392 | 1.0258 | 1.3066 | 0.36581 | 1.2761 | 2.6801e-10 | 0.45327
65.1474 | 2.1102 | 1.9534 | 19.7991 | 29.5175 | 4.3359 | 607.4811 | 0.002046 | 0.00047994 | 0.002526 | 0 | 4.5421 | 2.9376 | 0 | 0 | 0 | 0 | 0 | 0 | -13778.6378 | -14091.6373 | -28914.3213 | 0 | 0 | 12922.4293 | 0 | 17531.7197 | 33513.7393 | 0 | 0 | -12922.4293 | 15982.0196 | 18714.8881 | 10643.7012 | 21.6146 | 3.2886e-05 | 0.33301 | 1.424 | 0.16392 | 1.0258 | 1.3066 | 0.36581 | 1.2761 | 2.6462e-10 | 0.45574
65.6603 | 2.1215 | 1.8853 | 19.7738 | 29.7524 | 4.3704 | 608.2695 | 0.002057 | 0.00047476 | 0.0025318 | 0 | 5.1817 | 3.0864 | 0 | 0 | 0 | 0 | 0 | 0 | -13855.4663 | -14110.9566 | -28932.293 | 0 | 0 | 13042.1362 | 0 | 17550.2685 | 33685.656 | 0 | 0 | -13042.1362 | 16135.3875 | 18888.3236 | 10786.1727 | 21.5866 | 3.2928e-05 | 0.33301 | 1.424 | 0.16392 | 1.0258 | 1.3066 | 0.36581 | 1.2761 | 2.6122e-10 | 0.45819
66.1732 | 2.1327 | 1.8194 | 19.7488 | 29.9848 | 4.4046 | 609.0608 | 0.0020678 | 0.00046969 | 0.0025375 | 0 | 5.8255 | 3.2338 | 0 | 0 | 0 | 0 | 0 | 0 | -13932.8035 | -14130.4039 | -28950.3837 | 0 | 0 | 13161.0783 | 0 | 17568.9402 | 33856.9934 | 0 | 0 | -13161.0783 | 16288.0532 | 19060.6509 | 10929.5876 | 21.5586 | 3.2971e-05 | 0.33301 | 1.424 | 0.16392 | 1.0258 | 1.3066 | 0.36581 | 1.2761 | 2.5782e-10 | 0.4606
66.6861 | 2.1437 | 1.7559 | 19.7242 | 30.2147 | 4.4383 | 609.8549 | 0.0020786 | 0.00046466 | 0.0025432 | 0 | 6.4736 | 3.3799 | 0 | 0 | 0 | 0 | 0 | 0 | -14010.646 | -14149.9783 | -28968.5926 | 0 | 0 | 13279.2292 | 0 | 17587.7339 | 34027.6527 | 0 | 0 | -13279.2292 | 16439.9189 | 19231.8316 | 11073.9397 | 21.5305 | 3.3014e-05 | 0.33301 | 1.424 | 0.16392 | 1.0258 | 1.3066 | 0.36581 | 1.2761 | 2.5442e-10 | 0.46299
67.3004 | 2.1568 | 1.6827 | 19.6953 | 30.4867 | 4.4783 | 610.8097 | 0.0020912 | 0.00045865 | 0.0025499 | 0 | 7.2553 | 3.553 | 0 | 0 | 0 | 0 | 0 | 0 | -14104.5445 | -14173.5901 | -28990.5573 | 0 | 0 | 13419.6705 | 0 | 17610.404 | 34231.0636 | 0 | 0 | -13419.6705 | 16620.6597 | 19435.3073 | 11248.0659 | 21.4968 | 3.3066e-05 | 0.33301 | 1.424 | 0.16392 | 1.0258 | 1.3066 | 0.36581 | 1.2761 | 2.5035e-10 | 0.46581
67.9148 | 2.1696 | 1.6129 | 19.667 | 30.7548 | 4.5177 | 611.7685 | 0.0021037 | 0.00045262 | 0.0025563 | 0 | 8.043 | 3.7241 | 0 | 0 | 0 | 0 | 0 | 0 | -14199.157 | -14197.3815 | -29012.6891 | 0 | 0 | 13558.9019 | 0 | 17633.2464 | 34433.2897 | 0 | 0 | -13558.9019 | 16800.0432 | 19637.03 | 11423.5164 | 21.4631 | 3.3118e-05 | 0.33301 | 1.424 | 0.16392 | 1.0258 | 1.3066 | 0.36581 | 1.2761 | 2.463e-10 | 0.46859
68.5291 | 2.1823 | 1.5464 | 19.6392 | 31.0191 | 4.5565 | 612.7312 | 0.002116 | 0.00044656 | 0.0025625 | 0 | 8.8365 | 3.8932 | 0 | 0 | 0 | 0 | 0 | 0 | -14294.4774 | -14221.3508 | -29034.9864 | 0 | 0 | 13696.8889 | 0 | 17656.2598 | 34634.2496 | 0 | 0 | -13696.8889 | 16977.9898 | 19836.9494 | 11600.2794 | 21.4294 | 3.317e-05 | 0.33301 | 1.424 | 0.16392 | 1.0258 | 1.3066 | 0.36581 | 1.2761 | 2.4226e-10 | 0.47132
69.1435 | 2.1948 | 1.4832 | 19.612 | 31.2795 | 4.5947 | 613.6976 | 0.002128 | 0.00044048 | 0.0025685 | 0 | 9.6359 | 4.0603 | 0 | 0 | 0 | 0 | 0 | 0 | -14390.499 | -14245.4966 | -29057.4478 | 0 | 0 | 13833.6018 | 0 | 17679.4425 | 34833.8785 | 0 | 0 | -13833.6018 | 17154.436 | 20035.0228 | 11778.3429 | 21.3957 | 3.3222e-05 | 0.33301 | 1.424 | 0.16392 | 1.0258 | 1.3066 | 0.36581 | 1.2761 | 2.3825e-10 | 0.47401
69.8109 | 2.2081 | 1.4185 | 19.5832 | 31.5579 | 4.6356 | 614.7519 | 0.002141 | 0.00043386 | 0.0025748 | 0 | 10.511 | 4.2395 | 0 | 0 | 0 | 0 | 0 | 0 | -14495.6083 | -14271.9274 | -29082.0349 | 0 | 0 | 13980.6612 | 0 | 17704.8192 | 35049.1921 | 0 | 0 | -13980.6612 | 17344.3729 | 20248.0862 | 11973.2586 | 21.359 | 3.3279e-05 | 0.33301 | 1.424 | 0.16392 | 1.0258 | 1.3066 | 0.36581 | 1.2761 | 2.3394e-10 | 0.47689
70.4783 | 2.2211 | 1.3577 | 19.555 | 31.8317 | 4.6758 | 615.8106 | 0.0021536 | 0.00042727 | 0.0025809 | 0 | 11.3928 | 4.4163 | 0 | 0 | 0 | 0 | 0 | 0 | -14601.529 | -14298.5624 | -29106.8119 | 0 | 0 | 14126.168 | 0 | 17730.3918 | 35262.8163 | 0 | 0 | -14126.168 | 17532.4245 | 20458.9 | 12169.6791 | 21.3223 | 3.3336e-05 | 0.33301 | 1.424 | 0.16392 | 1.0258 | 1.3066 | 0.36581 | 1.2761 | 2.2968e-10 | 0.47971
71.1458 | 2.234 | 1.3009 | 19.5275 | 32.1007 | 4.7154 | 616.8735 | 0.0021661 | 0.00042073 | 0.0025868 | 0 | 12.2813 | 4.5907 | 0 | 0 | 0 | 0 | 0 | 0 | -14708.2527 | -14325.3992 | -29131.7766 | 0 | 0 | 14270.1108 | 0 | 17756.1583 | 35474.71 | 0 | 0 | -14270.1108 | 17718.5517 | 20667.4476 | 12367.5885 | 21.2855 | 3.3394e-05 | 0.33301 | 1.424 | 0.16392 | 1.0258 | 1.3066 | 0.36581 | 1.2761 | 2.255e-10 | 0.48248
71.8132 | 2.2465 | 1.2481 | 19.5007 | 32.3651 | 4.7542 | 617.9407 | 0.0021783 | 0.00041428 | 0.0025925 | 0 | 13.1764 | 4.7628 | 0 | 0 | 0 | 0 | 0 | 0 | -14815.7705 | -14352.4358 | -29156.9272 | 0 | 0 | 14412.4892 | 0 | 17782.1165 | 35684.8455 | 0 | 0 | -14412.4892 | 17902.729 | 20873.7284 | 12566.9708 | 21.2488 | 3.3452e-05 | 0.33301 | 1.424 | 0.16392 | 1.0258 | 1.3066 | 0.36581 | 1.2761 | 2.2141e-10 | 0.4852
72.8132 | 2.2649 | 1.1761 | 19.4619 | 32.7526 | 4.8111 | 619.5474 | 0.0021961 | 0.00040489 | 0.002601 | 0 | 14.5297 | 5.0162 | 0 | 0 | 0 | 0 | 0 | 0 | -14978.3263 | -14393.3122 | -29194.9522 | 0 | 0 | 14622.9117 | 0 | 17821.3627 | 35996.3662 | 0 | 0 | -14622.9117 | 18175.0036 | 21178.5924 | 12868.4158 | 21.1936 | 3.3539e-05 | 0.33301 | 1.424 | 0.16392 | 1.0258 | 1.3066 | 0.36581 | 1.2761 | 2.1547e-10 | 0.48917
73.8132 | 2.2828 | 1.1127 | 19.4245 | 33.13 | 4.8666 | 621.1635 | 0.0022135 | 0.00039594 | 0.0026094 | 0 | 15.8975 | 5.2646 | 0 | 0 | 0 | 0 | 0 | 0 | -15142.6169 | -14434.6249 | -29233.383 | 0 | 0 | 14829.9369 | 0 | 17861.0276 | 36303.9272 | 0 | 0 | -14829.9369 | 18442.8996 | 21478.5339 | 13173.0779 | 21.1385 | 3.3626e-05 | 0.33301 | 1.424 | 0.16392 | 1.0258 | 1.3066 | 0.36581 | 1.2761 | 2.0982e-10 | 0.49304
74.8132 | 2.3002 | 1.0574 | 19.3885 | 33.4977 | 4.9206 | 622.7891 | 0.0022303 | 0.00038753 | 0.0026179 | 0 | 17.2795 | 5.5082 | 0 | 0 | 0 | 0 | 0 | 0 | -15308.6145 | -14476.3668 | -29272.2131 | 0 | 0 | 15033.7069 | 0 | 17901.1048 | 36607.613 | 0 | 0 | -15033.7069 | 18706.5082 | 21773.7587 | 13480.9056 | 21.0833 | 3.3714e-05 | 0.33301 | 1.424 | 0.16392 | 1.0258 | 1.3066 | 0.36581 | 1.2761 | 2.0448e-10 | 0.49679
75.8132 | 2.3171 | 1.0099 | 19.3539 | 33.8561 | 4.9732 | 624.4243 | 0.0022467 | 0.00037978 | 0.0026265 | 0 | 18.6754 | 5.7475 | 0 | 0 | 0 | 0 | 0 | 0 | -15476.2929 | -14518.5314 | -29311.4364 | 0 | 0 | 15234.4165 | 0 | 17941.5877 | 36907.5799 | 0 | 0 | -15234.4165 | 18965.9923 | 22064.5492 | 13791.8502 | 21.0281 | 3.3803e-05 | 0.33301 | 1.424 | 0.16392 | 1.0258 | 1.3066 | 0.36581 | 1.2761 | 1.995e-10 | 0.50045
76.8132 | 2.3336 | 0.96965 | 19.3206 | 34.2059 | 5.0246 | 626.0693 | 0.0022627 | 0.00037275 | 0.0026354 | 0 | 20.0852 | 5.9827 | 0 | 0 | 0 | 0 | 0 | 0 | -15645.6277 | -14561.1125 | -29351.0472 | 0 | 0 | 15432.3061 | 0 | 17982.4705 | 37204.0497 | 0 | 0 | -15432.3061 | 19221.5792 | 22351.2535 | 14105.8664 | 20.9729 | 3.3892e-05 | 0.33301 | 1.424 | 0.16392 | 1.0258 | 1.3066 | 0.36581 | 1.2761 | 1.949e-10 | 0.504
77.8132 | 2.3497 | 0.93615 | 19.2884 | 34.5476 | 5.0748 | 627.7244 | 0.0022783 | 0.00036649 | 0.0026447 | 0 | 21.5085 | 6.2144 | 0 | 0 | 0 | 0 | 0 | 0 | -15816.5966 | -14604.1045 | -29391.0402 | 0 | 0 | 15627.6513 | 0 | 18023.7478 | 37497.3005 | 0 | 0 | -15627.6513 | 19473.5528 | 22634.2709 | 14422.9127 | 20.9176 | 3.3981e-05 | 0.33301 | 1.424 | 0.16392 | 1.0258 | 1.3066 | 0.36581 | 1.2761 | 1.9071e-10 | 0.50747
78.8132 | 2.3653 | 0.90885 | 19.2573 | 34.882 | 5.1239 | 629.3898 | 0.0022934 | 0.00036099 | 0.0026544 | 0 | 22.9453 | 6.4431 | 0 | 0 | 0 | 0 | 0 | 0 | -15989.1795 | -14647.5024 | -29431.4107 | 0 | 0 | 15820.7512 | 0 | 18065.4148 | 37787.6583 | 0 | 0 | -15820.7512 | 19722.2435 | 22914.0348 | 14742.9522 | 20.8622 | 3.4072e-05 | 0.33301 | 1.424 | 0.16392 | 1.0258 | 1.3066 | 0.36581 | 1.2761 | 1.869e-10 | 0.51086
79.8132 | 2.3807 | 0.8872 | 19.2272 | 35.2098 | 5.1721 | 631.0658 | 0.0023083 | 0.00035624 | 0.0026646 | 0 | 24.3954 | 6.6691 | 0 | 0 | 0 | 0 | 0 | 0 | -16163.3591 | -14691.3018 | -29472.1548 | 0 | 0 | 16011.9163 | 0 | 18107.4673 | 38075.4812 | 0 | 0 | -16011.9163 | 19968.0139 | 23190.9953 | 15065.9527 | 20.8068 | 3.4162e-05 | 0.33301 | 1.424 | 0.16392 | 1.0258 | 1.3066 | 0.36581 | 1.2761 | 1.8349e-10 | 0.51417
80.8132 | 2.3957 | 0.87065 | 19.1979 | 35.5317 | 5.2193 | 632.7529 | 0.0023229 | 0.00035221 | 0.0026751 | 0 | 25.8587 | 6.8929 | 0 | 0 | 0 | 0 | 0 | 0 | -16339.1207 | -14735.499 | -29513.2689 | 0 | 0 | 16201.4575 | 0 | 18149.9017 | 38361.1449 | 0 | 0 | -16201.4575 | 20211.2431 | 23465.6028 | 15391.8868 | 20.7513 | 3.4254e-05 | 0.33301 | 1.424 | 0.16392 | 1.0258 | 1.3066 | 0.36581 | 1.2761 | 1.8045e-10 | 0.51741
81.8132 | 2.4105 | 0.85868 | 19.1694 | 35.8483 | 5.2659 | 634.4513 | 0.0023372 | 0.00034882 | 0.002686 | 0 | 27.335 | 7.115 | 0 | 0 | 0 | 0 | 0 | 0 | -16516.452 | -14780.0909 | -29554.7502 | 0 | 0 | 16389.6764 | 0 | 18192.7151 | 38645.0301 | 0 | 0 | -16389.6764 | 20452.3149 | 23738.294 | 15720.7318 | 20.6958 | 3.4346e-05 | 0.33301 | 1.424 | 0.16392 | 1.0258 | 1.3066 | 0.36581 | 1.2761 | 1.7775e-10 | 0.5206
82.8132 | 2.425 | 0.8508 | 19.1416 | 36.1603 | 5.3117 | 636.1613 | 0.0023513 | 0.00034602 | 0.0026973 | 0 | 28.8243 | 7.3357 | 0 | 0 | 0 | 0 | 0 | 0 | -16695.3432 | -14825.0751 | -29596.5964 | 0 | 0 | 16576.8573 | 0 | 18235.9052 | 38927.5111 | 0 | 0 | -16576.8573 | 20691.6059 | 24009.4812 | 16052.4694 | 20.6402 | 3.4438e-05 | 0.33301 | 1.424 | 0.16392 | 1.0258 | 1.3066 | 0.36581 | 1.2761 | 1.7537e-10 | 0.52374
83.8132 | 2.4393 | 0.84656 | 19.1144 | 36.4683 | 5.3569 | 637.8832 | 0.0023651 | 0.00034374 | 0.0027089 | 0 | 30.3266 | 7.5554 | 0 | 0 | 0 | 0 | 0 | 0 | -16875.7868 | -14870.4496 | -29638.8057 | 0 | 0 | 16763.2626 | 0 | 18279.47 | 39208.9437 | 0 | 0 | -16763.2626 | 20929.4737 | 24279.5444 | 16387.0858 | 20.5844 | 3.4531e-05 | 0.33301 | 1.424 | 0.16392 | 1.0258 | 1.3066 | 0.36581 | 1.2761 | 1.7326e-10 | 0.52682
84.8132 | 2.4534 | 0.84556 | 19.0877 | 36.7728 | 5.4017 | 639.6173 | 0.0023788 | 0.0003419 | 0.0027207 | 0 | 31.8417 | 7.7744 | 0 | 0 | 0 | 0 | 0 | 0 | -17057.7773 | -14916.2132 | -29681.3769 | 0 | 0 | 16949.1291 | 0 | 18323.4083 | 39489.6605 | 0 | 0 | -16949.1291 | 21166.2522 | 24548.8267 | 16724.5708 | 20.5286 | 3.4625e-05 | 0.33301 | 1.424 | 0.16392 | 1.0258 | 1.3066 | 0.36581 | 1.2761 | 1.714e-10 | 0.52988
85.8132 | 2.4674 | 0.84746 | 19.0614 | 37.0742 | 5.4459 | 641.3637 | 0.0023924 | 0.00034043 | 0.0027328 | 0 | 33.3696 | 7.9929 | 0 | 0 | 0 | 0 | 0 | 0 | -17241.3111 | -14962.3648 | -29724.3091 | 0 | 0 | 17134.6667 | 0 | 18367.7192 | 39769.9665 | 0 | 0 | -17134.6667 | 21402.2473 | 24817.6323 | 17064.9178 | 20.4727 | 3.472e-05 | 0.33301 | 1.424 | 0.16392 | 1.0258 | 1.3066 | 0.36581 | 1.2761 | 1.6976e-10 | 0.53289
86.8132 | 2.4812 | 0.85194 | 19.0356 | 37.3729 | 5.4898 | 643.1228 | 0.0024058 | 0.00033928 | 0.0027451 | 0 | 34.9104 | 8.2112 | 0 | 0 | 0 | 0 | 0 | 0 | -17426.3863 | -15008.904 | -29767.6019 | 0 | 0 | 17320.0585 | 0 | 18412.4022 | 40050.1341 | 0 | 0 | -17320.0585 | 21637.7318 | 25086.2266 | 17408.1232 | 20.4167 | 3.4815e-05 | 0.33301 | 1.424 | 0.16392 | 1.0258 | 1.3066 | 0.36581 | 1.2761 | 1.683e-10 | 0.53588
87.8132 | 2.4949 | 0.85874 | 19.0101 | 37.6693 | 5.5333 | 644.8946 | 0.0024191 | 0.00033839 | 0.0027574 | 0 | 36.464 | 8.4294 | 0 | 0 | 0 | 0 | 0 | 0 | -17613.0024 | -15055.8307 | -29811.2551 | 0 | 0 | 17505.4621 | 0 | 18457.4573 | 40330.402 | 0 | 0 | -17505.4621 | 21872.9447 | 25354.8376 | 17754.186 | 20.3606 | 3.4911e-05 | 0.33301 | 1.424 | 0.16392 | 1.0258 | 1.3066 | 0.36581 | 1.2761 | 1.6699e-10 | 0.53883
88.8132 | 2.5085 | 0.86766 | 18.985 | 37.9636 | 5.5766 | 646.6793 | 0.0024322 | 0.0003377 | 0.0027699 | 0 | 38.0305 | 8.6477 | 0 | 0 | 0 | 0 | 0 | 0 | -17801.1601 | -15103.145 | -29855.2688 | 0 | 0 | 17691.0111 | 0 | 18502.8845 | 40610.9778 | 0 | 0 | -17691.0111 | 22108.0933 | 25623.6591 | 18103.1074 | 20.3045 | 3.5008e-05 | 0.33301 | 1.424 | 0.16392 | 1.0258 | 1.3066 | 0.36581 | 1.2761 | 1.6581e-10 | 0.54177
89.8132 | 2.522 | 0.8785 | 18.9601 | 38.256 | 5.6195 | 648.4772 | 0.0024453 | 0.00033719 | 0.0027825 | 0 | 39.6098 | 8.8662 | 0 | 0 | 0 | 0 | 0 | 0 | -17990.8609 | -15150.8474 | -29899.6436 | 0 | 0 | 17876.8173 | 0 | 18548.6843 | 40892.0394 | 0 | 0 | -17876.8173 | 22343.3551 | 25892.8533 | 18454.8906 | 20.2482 | 3.5105e-05 | 0.33301 | 1.424 | 0.16392 | 1.0258 | 1.3066 | 0.36581 | 1.2761 | 1.6474e-10 | 0.54468
90.8132 | 2.5354 | 0.89111 | 18.9356 | 38.5468 | 5.6622 | 650.2882 | 0.0024583 | 0.0003368 | 0.0027951 | 0 | 41.202 | 9.085 | 0 | 0 | 0 | 0 | 0 | 0 | -18182.1075 | -15198.9384 | -29944.38 | 0 | 0 | 18062.9729 | 0 | 18594.8573 | 41173.7381 | 0 | 0 | -18062.9729 | 22578.8807 | 26162.5533 | 18809.5402 | 20.1918 | 3.5203e-05 | 0.33301 | 1.424 | 0.16392 | 1.0258 | 1.3066 | 0.36581 | 1.2761 | 1.6375e-10 | 0.54758
91.8132 | 2.5487 | 0.90537 | 18.9112 | 38.8362 | 5.7047 | 652.1124 | 0.0024712 | 0.00033651 | 0.0028077 | 0 | 42.807 | 9.3043 | 0 | 0 | 0 | 0 | 0 | 0 | -18374.903 | -15247.419 | -29989.4787 | 0 | 0 | 18249.5522 | 0 | 18641.4043 | 41456.1994 | 0 | 0 | -18249.5522 | 22814.7951 | 26432.8672 | 19167.0622 | 20.1353 | 3.5302e-05 | 0.33301 | 1.424 | 0.16392 | 1.0258 | 1.3066 | 0.36581 | 1.2761 | 1.6284e-10 | 0.55046
92.8132 | 2.5619 | 0.92119 | 18.8871 | 39.1241 | 5.747 | 653.9501 | 0.0024841 | 0.00033629 | 0.0028204 | 0 | 44.425 | 9.5239 | 0 | 0 | 0 | 0 | 0 | 0 | -18569.2513 | -15296.29 | -30034.9406 | 0 | 0 | 18436.6144 | 0 | 18688.3262 | 41739.5256 | 0 | 0 | -18436.6144 | 23051.1994 | 26703.8804 | 19527.4636 | 20.0787 | 3.5401e-05 | 0.33301 | 1.424 | 0.16392 | 1.0258 | 1.3066 | 0.36581 | 1.2761 | 1.6198e-10 | 0.55332
93.8132 | 2.5751 | 0.93849 | 18.8632 | 39.4107 | 5.7891 | 655.8012 | 0.0024969 | 0.00033611 | 0.002833 | 0 | 46.056 | 9.7441 | 0 | 0 | 0 | 0 | 0 | 0 | -18765.1565 | -15345.5526 | -30080.7667 | 0 | 0 | 18624.2049 | 0 | 18735.6239 | 42023.7993 | 0 | 0 | -18624.2049 | 23288.1754 | 26975.659 | 19890.7523 | 20.022 | 3.5501e-05 | 0.33301 | 1.424 | 0.16392 | 1.0258 | 1.3066 | 0.36581 | 1.2761 | 1.6117e-10 | 0.55617
94.8132 | 2.5882 | 0.95721 | 18.8395 | 39.6961 | 5.8311 | 657.6659 | 0.0025096 | 0.00033596 | 0.0028455 | 0 | 47.7 | 9.9648 | 0 | 0 | 0 | 0 | 0 | 0 | -18962.6232 | -15395.2078 | -30126.9581 | 0 | 0 | 18812.3572 | 0 | 18783.2987 | 42309.0857 | 0 | 0 | -18812.3572 | 23525.787 | 27248.2515 | 20256.9366 | 19.9653 | 3.5602e-05 | 0.33301 | 1.424 | 0.16392 | 1.0258 | 1.3066 | 0.36581 | 1.2761 | 1.6039e-10 | 0.559
95.8132 | 2.6013 | 0.97732 | 18.816 | 39.9803 | 5.8728 | 659.5441 | 0.0025222 | 0.00033582 | 0.0028581 | 0 | 49.357 | 10.186 | 0 | 0 | 0 | 0 | 0 | 0 | -19161.6562 | -15445.2568 | -30173.5158 | 0 | 0 | 19001.0946 | 0 | 18831.3516 | 42595.4335 | 0 | 0 | -19001.0946 | 23764.0819 | 27521.6914 | 20626.0254 | 19.9084 | 3.5704e-05 | 0.33301 | 1.424 | 0.16392 | 1.0258 | 1.3066 | 0.36581 | 1.2761 | 1.5963e-10 | 0.56182
96.8035 | 2.6142 | 0.99856 | 18.7929 | 40.2605 | 5.914 | 661.4175 | 0.0025347 | 0.00033567 | 0.0028704 | 0 | 51.0108 | 10.4056 | 0 | 0 | 0 | 0 | 0 | 0 | -19360.3117 | -15495.2109 | -30219.9853 | 0 | 0 | 19188.5959 | 0 | 18879.3133 | 42880.091 | 0 | 0 | -19188.5959 | 24000.7777 | 27793.3405 | 20994.414 | 19.852 | 3.5805e-05 | 0.33301 | 1.424 | 0.16392 | 1.0258 | 1.3066 | 0.36581 | 1.2761 | 1.5889e-10 | 0.5646
97.7939 | 2.627 | 1.0211 | 18.7701 | 40.5396 | 5.955 | 663.3044 | 0.0025471 | 0.00033551 | 0.0028826 | 0 | 52.6775 | 10.6258 | 0 | 0 | 0 | 0 | 0 | 0 | -19560.5129 | -15545.5537 | -30266.8163 | 0 | 0 | 19376.6907 | 0 | 18927.6483 | 43165.8469 | 0 | 0 | -19376.6907 | 24238.1986 | 28065.8493 | 21365.6692 | 19.7955 | 3.5908e-05 | 0.33301 | 1.424 | 0.16392 | 1.0258 | 1.3066 | 0.36581 | 1.2761 | 1.5817e-10 | 0.56736
98.7842 | 2.6397 | 1.045 | 18.7474 | 40.8175 | 5.9958 | 665.2047 | 0.0025595 | 0.00033531 | 0.0028948 | 0 | 54.3572 | 10.8464 | 0 | 0 | 0 | 0 | 0 | 0 | -19762.2647 | -15596.2864 | -30314.01 | 0 | 0 | 19565.378 | 0 | 18976.3576 | 43452.7135 | 0 | 0 | -19565.378 | 24476.3559 | 28339.2163 | 21739.7999 | 19.739 | 3.601e-05 | 0.33301 | 1.424 | 0.16392 | 1.0258 | 1.3066 | 0.36581 | 1.2761 | 1.5745e-10 | 0.57011
99.7745 | 2.6524 | 1.0702 | 18.7249 | 41.0943 | 6.0364 | 667.1184 | 0.0025718 | 0.00033507 | 0.0029068 | 0 | 56.0497 | 11.0675 | 0 | 0 | 0 | 0 | 0 | 0 | -19965.5721 | -15647.4103 | -30361.5677 | 0 | 0 | 19754.6507 | 0 | 19025.4424 | 43740.6939 | 0 | 0 | -19754.6507 | 24715.2515 | 28613.4314 | 22116.8152 | 19.6824 | 3.6114e-05 | 0.33301 | 1.424 | 0.16392 | 1.0258 | 1.3066 | 0.36581 | 1.2761 | 1.5673e-10 | 0.57285
100.4935 | 2.6615 | 1.0893 | 18.7087 | 41.2944 | 6.0658 | 668.5162 | 0.0025806 | 0.00033486 | 0.0029155 | 0 | 57.2867 | 11.2284 | 0 | 0 | 0 | 0 | 0 | 0 | -20114.1565 | -15684.7735 | -30396.3245 | 0 | 0 | 19892.4287 | 0 | 19061.3154 | 43950.4717 | 0 | 0 | -19892.4287 | 24889.1562 | 28813.0417 | 22392.3516 | 19.6412 | 3.619e-05 | 0.33301 | 1.424 | 0.16392 | 1.0258 | 1.3066 | 0.36581 | 1.2761 | 1.562e-10 | 0.57483
101.2125 | 2.6707 | 1.1092 | 18.6926 | 41.4939 | 6.0952 | 669.9211 | 0.0025895 | 0.00033462 | 0.0029241 | 0 | 58.5306 | 11.3894 | 0 | 0 | 0 | 0 | 0 | 0 | -20263.5651 | -15722.344 | -30431.2741 | 0 | 0 | 20030.5026 | 0 | 19097.3874 | 44160.8298 | 0 | 0 | -20030.5026 | 25063.4424 | 29013.0807 | 22669.4165 | 19.6 | 3.6266e-05 | 0.33301 | 1.424 | 0.16392 | 1.0258 | 1.3066 | 0.36581 | 1.2761 | 1.5567e-10 | 0.5768
101.9315 | 2.6798 | 1.1297 | 18.6767 | 41.6927 | 6.1244 | 671.3332 | 0.0025983 | 0.00033436 | 0.0029327 | 0 | 59.7813 | 11.5507 | 0 | 0 | 0 | 0 | 0 | 0 | -20413.7998 | -15760.1221 | -30466.417 | 0 | 0 | 20168.8647 | 0 | 19133.6588 | 44371.7625 | 0 | 0 | -20168.8647 | 25238.1037 | 29213.5373 | 22948.0131 | 19.5588 | 3.6342e-05 | 0.33301 | 1.424 | 0.16392 | 1.0258 | 1.3066 | 0.36581 | 1.2761 | 1.5513e-10 | 0.57876
102.9315 | 2.6923 | 1.1595 | 18.6546 | 41.9681 | 6.1648 | 673.3088 | 0.0026105 | 0.00033392 | 0.0029444 | 0 | 61.5323 | 11.7754 | 0 | 0 | 0 | 0 | 0 | 0 | -20624.1248 | -15813.0107 | -30515.6161 | 0 | 0 | 20361.7622 | 0 | 19184.438 | 44666.0701 | 0 | 0 | -20361.7622 | 25481.6321 | 29493.0034 | 23338.0419 | 19.5014 | 3.6449e-05 | 0.33301 | 1.424 | 0.16392 | 1.0258 | 1.3066 | 0.36581 | 1.2761 | 1.5438e-10 | 0.58148
103.9315 | 2.7048 | 1.1907 | 18.6328 | 42.242 | 6.205 | 675.2982 | 0.0026226 | 0.00033342 | 0.0029561 | 0 | 63.2967 | 12.0004 | 0 | 0 | 0 | 0 | 0 | 0 | -20836.0552 | -15866.3029 | -30565.1909 | 0 | 0 | 20555.1727 | 0 | 19235.6047 | 44961.4482 | 0 | 0 | -20555.1727 | 25725.8435 | 29773.2129 | 23731.0479 | 19.444 | 3.6557e-05 | 0.33301 | 1.424 | 0.16392 | 1.0258 | 1.3066 | 0.36581 | 1.2761 | 1.536e-10 | 0.58418
104.9315 | 2.7173 | 1.2234 | 18.6113 | 42.5145 | 6.2451 | 677.3012 | 0.0026347 | 0.00033283 | 0.0029675 | 0 | 65.0745 | 12.2257 | 0 | 0 | 0 | 0 | 0 | 0 | -21049.5952 | -15919.9999 | -30615.1421 | 0 | 0 | 20749.0657 | 0 | 19287.1601 | 45257.8647 | 0 | 0 | -20749.0657 | 25970.7047 | 30054.1211 | 24127.0386 | 19.3865 | 3.6665e-05 | 0.33301 | 1.424 | 0.16392 | 1.0258 | 1.3066 | 0.36581 | 1.2761 | 1.5282e-10 | 0.58687
105.9315 | 2.7296 | 1.2577 | 18.59 | 42.7854 | 6.2849 | 679.318 | 0.0026467 | 0.00033216 | 0.0029788 | 0 | 66.8657 | 12.4512 | 0 | 0 | 0 | 0 | 0 | 0 | -21264.7486 | -15974.1026 | -30665.4707 | 0 | 0 | 20943.4069 | 0 | 19339.105 | 45555.2826 | 0 | 0 | -20943.4069 | 26216.1777 | 30335.6786 | 24526.0214 | 19.3289 | 3.6774e-05 | 0.33301 | 1.424 | 0.16392 | 1.0258 | 1.3066 | 0.36581 | 1.2761 | 1.5201e-10 | 0.58953
106.9315 | 2.7419 | 1.2934 | 18.5689 | 43.0546 | 6.3244 | 681.3484 | 0.0026586 | 0.0003314 | 0.00299 | 0 | 68.6704 | 12.6769 | 0 | 0 | 0 | 0 | 0 | 0 | -21481.5191 | -16028.612 | -30716.1776 | 0 | 0 | 21138.1591 | 0 | 19391.4403 | 45853.6618 | 0 | 0 | -21138.1591 | 26462.2215 | 30617.8313 | 24928.0027 | 19.2713 | 3.6884e-05 | 0.33301 | 1.424 | 0.16392 | 1.0258 | 1.3066 | 0.36581 | 1.2761 | 1.5118e-10 | 0.59218
107.9315 | 2.7541 | 1.3308 | 18.5481 | 43.3222 | 6.3637 | 683.3924 | 0.0026704 | 0.00033054 | 0.0030009 | 0 | 70.4885 | 12.9028 | 0 | 0 | 0 | 0 | 0 | 0 | -21699.9098 | -16083.5287 | -30767.2635 | 0 | 0 | 21333.2819 | 0 | 19444.1667 | 46152.9575 | 0 | 0 | -21333.2819 | 26708.7907 | 30900.521 | 25332.9887 | 19.2137 | 3.6995e-05 | 0.33301 | 1.424 | 0.16392 | 1.0258 | 1.3066 | 0.36581 | 1.2761 | 1.5033e-10 | 0.59481
108.9315 | 2.7661 | 1.3698 | 18.5276 | 43.588 | 6.4028 | 685.4499 | 0.0026821 | 0.00032959 | 0.0030117 | 0 | 72.3202 | 13.1287 | 0 | 0 | 0 | 0 | 0 | 0 | -21919.9237 | -16138.8537 | -30818.7291 | 0 | 0 | 21528.7327 | 0 | 19497.2851 | 46453.1206 | 0 | 0 | -21528.7327 | 26955.8355 | 31183.6856 | 25740.9846 | 19.156 | 3.7106e-05 | 0.33301 | 1.424 | 0.16392 | 1.0258 | 1.3066 | 0.36581 | 1.2761 | 1.4946e-10 | 0.59742
109.9315 | 2.7781 | 1.4106 | 18.5073 | 43.8518 | 6.4415 | 687.521 | 0.0026937 | 0.00032853 | 0.0030222 | 0 | 74.1654 | 13.3545 | 0 | 0 | 0 | 0 | 0 | 0 | -22141.5633 | -16194.5874 | -30870.575 | 0 | 0 | 21724.4662 | 0 | 19550.7959 | 46754.0988 | 0 | 0 | -21724.4662 | 27203.3028 | 31467.2596 | 26151.9953 | 19.0983 | 3.7218e-05 | 0.33301 | 1.424 | 0.16392 | 1.0258 | 1.3066 | 0.36581 | 1.2761 | 1.4856e-10 | 0.60001
110.9315 | 2.79 | 1.4531 | 18.4874 | 44.1138 | 6.48 | 689.6056 | 0.0027052 | 0.00032738 | 0.0030326 | 0 | 76.0241 | 13.5804 | 0 | 0 | 0 | 0 | 0 | 0 | -22364.8307 | -16250.7304 | -30922.8017 | 0 | 0 | 21920.4348 | 0 | 19604.6998 | 47055.8366 | 0 | 0 | -21920.4348 | 27451.1368 | 31751.1742 | 26566.0247 | 19.0405 | 3.7331e-05 | 0.33301 | 1.424 | 0.16392 | 1.0258 | 1.3066 | 0.36581 | 1.2761 | 1.4764e-10 | 0.60258
111.9315 | 2.8018 | 1.4974 | 18.4678 | 44.3736 | 6.5182 | 691.7036 | 0.0027166 | 0.00032611 | 0.0030427 | 0 | 77.8965 | 13.806 | 0 | 0 | 0 | 0 | 0 | 0 | -22589.7277 | -16307.2833 | -30975.4096 | 0 | 0 | 22116.5891 | 0 | 19658.9971 | 47358.2755 | 0 | 0 | -22116.5891 | 27699.2784 | 32035.3575 | 26983.0761 | 18.9828 | 3.7445e-05 | 0.33301 | 1.424 | 0.16392 | 1.0258 | 1.3066 | 0.36581 | 1.2761 | 1.467e-10 | 0.60512
112.9315 | 2.8135 | 1.5435 | 18.4485 | 44.6313 | 6.556 | 693.815 | 0.0027279 | 0.00032474 | 0.0030527 | 0 | 79.7823 | 14.0315 | 0 | 0 | 0 | 0 | 0 | 0 | -22816.2557 | -16364.2463 | -31028.3989 | 0 | 0 | 22312.8776 | 0 | 19713.6881 | 47661.354 | 0 | 0 | -22312.8776 | 27947.6659 | 32319.735 | 27403.1519 | 18.925 | 3.7559e-05 | 0.33301 | 1.424 | 0.16392 | 1.0258 | 1.3066 | 0.36581 | 1.2761 | 1.4572e-10 | 0.60764
113.9315 | 2.825 | 1.5916 | 18.4295 | 44.8867 | 6.5935 | 695.9396 | 0.0027391 | 0.00032326 | 0.0030624 | 0 | 81.6818 | 14.2566 | 0 | 0 | 0 | 0 | 0 | 0 | -23044.4155 | -16421.6196 | -31081.77 | 0 | 0 | 22509.2472 | 0 | 19768.7732 | 47965.0084 | 0 | 0 | -22509.2472 | 28196.2353 | 32604.23 | 27826.2537 | 18.8673 | 3.7674e-05 | 0.33301 | 1.424 | 0.16392 | 1.0258 | 1.3066 | 0.36581 | 1.2761 | 1.4473e-10 | 0.61013
114.9315 | 2.8364 | 1.6417 | 18.4109 | 45.1398 | 6.6307 | 698.0774 | 0.0027502 | 0.00032167 | 0.0030719 | 0 | 83.5949 | 14.4814 | 0 | 0 | 0 | 0 | 0 | 0 | -23274.2076 | -16479.4033 | -31135.5229 | 0 | 0 | 22705.6435 | 0 | 19824.2523 | 48269.1726 | 0 | 0 | -22705.6435 | 28444.9204 | 32888.7634 | 28252.3825 | 18.8095 | 3.779e-05 | 0.33301 | 1.424 | 0.16392 | 1.0258 | 1.3066 | 0.36581 | 1.2761 | 1.437e-10 | 0.6126
115.9315 | 2.8477 | 1.6938 | 18.3926 | 45.3904 | 6.6675 | 700.2284 | 0.0027612 | 0.00031996 | 0.0030811 | 0 | 85.5216 | 14.7057 | 0 | 0 | 0 | 0 | 0 | 0 | -23505.6319 | -16537.5975 | -31189.6577 | 0 | 0 | 22902.0105 | 0 | 19880.1255 | 48573.7785 | 0 | 0 | -22902.0105 | 28693.653 | 33173.2542 | 28681.5382 | 18.7517 | 3.7906e-05 | 0.33301 | 1.424 | 0.16392 | 1.0258 | 1.3066 | 0.36581 | 1.2761 | 1.4265e-10 | 0.61504
116.9315 | 2.8589 | 1.7479 | 18.3747 | 45.6384 | 6.704 | 702.3924 | 0.002772 | 0.00031815 | 0.0030902 | 0 | 87.4618 | 14.9294 | 0 | 0 | 0 | 0 | 0 | 0 | -23738.6881 | -16596.2021 | -31244.1741 | 0 | 0 | 23098.2913 | 0 | 19936.3926 | 48878.7559 | 0 | 0 | -23098.2913 | 28942.3633 | 33457.6199 | 29113.7198 | 18.6939 | 3.8024e-05 | 0.33301 | 1.424 | 0.16392 | 1.0258 | 1.3066 | 0.36581 | 1.2761 | 1.4157e-10 | 0.61745
117.9315 | 2.8699 | 1.8043 | 18.3572 | 45.8839 | 6.74 | 704.5694 | 0.0027827 | 0.00031622 | 0.0030989 | 0 | 89.4156 | 15.1526 | 0 | 0 | 0 | 0 | 0 | 0 | -23973.375 | -16655.2167 | -31299.072 | 0 | 0 | 23294.4281 | 0 | 19993.0535 | 49184.0334 | 0 | 0 | -23294.4281 | 29190.9799 | 33741.7768 | 29548.9257 | 18.6362 | 3.8141e-05 | 0.33301 | 1.424 | 0.16392 | 1.0258 | 1.3066 | 0.36581 | 1.2761 | 1.4047e-10 | 0.61984
118.6738 | 2.878 | 1.8475 | 18.3445 | 46.0642 | 6.7665 | 706.1937 | 0.0027906 | 0.00031472 | 0.0031053 | 0 | 90.8747 | 15.3177 | 0 | 0 | 0 | 0 | 0 | 0 | -24148.6381 | -16699.2885 | -31340.0695 | 0 | 0 | 23439.8954 | 0 | 20035.3676 | 49410.7955 | 0 | 0 | -23439.8954 | 29375.4279 | 33952.5251 | 29873.9353 | 18.5933 | 3.8229e-05 | 0.33301 | 1.424 | 0.16392 | 1.0258 | 1.3066 | 0.36581 | 1.2761 | 1.3963e-10 | 0.62159
119.4161 | 2.8861 | 1.892 | 18.332 | 46.2431 | 6.7928 | 707.825 | 0.0027983 | 0.00031315 | 0.0031115 | 0 | 92.3413 | 15.4825 | 0 | 0 | 0 | 0 | 0 | 0 | -24324.7982 | -16743.586 | -31381.2769 | 0 | 0 | 23585.2269 | 0 | 20077.8983 | 49637.6525 | 0 | 0 | -23585.2269 | 29559.7543 | 34163.0765 | 30200.6085 | 18.5504 | 3.8318e-05 | 0.33301 | 1.424 | 0.16392 | 1.0258 | 1.3066 | 0.36581 | 1.2761 | 1.3878e-10 | 0.62332
120.1584 | 2.894 | 1.9377 | 18.3197 | 46.4203 | 6.8188 | 709.4633 | 0.002806 | 0.00031153 | 0.0031176 | 0 | 93.8154 | 15.6468 | 0 | 0 | 0 | 0 | 0 | 0 | -24501.8545 | -16788.1087 | -31422.6938 | 0 | 0 | 23730.3984 | 0 | 20120.6453 | 49864.5742 | 0 | 0 | -23730.3984 | 29743.9289 | 34373.3961 | 30528.9435 | 18.5076 | 3.8406e-05 | 0.33301 | 1.424 | 0.16392 | 1.0258 | 1.3066 | 0.36581 | 1.2761 | 1.3792e-10 | 0.62503
121.1584 | 2.9046 | 2.0014 | 18.3036 | 46.6565 | 6.8535 | 711.6814 | 0.0028163 | 0.00030925 | 0.0031255 | 0 | 95.8129 | 15.8673 | 0 | 0 | 0 | 0 | 0 | 0 | -24741.7917 | -16848.4436 | -31478.8199 | 0 | 0 | 23925.6687 | 0 | 20178.5738 | 50170.3181 | 0 | 0 | -23925.6687 | 29991.7443 | 34656.2969 | 30973.8854 | 18.4499 | 3.8526e-05 | 0.33301 | 1.424 | 0.16392 | 1.0258 | 1.3066 | 0.36581 | 1.2761 | 1.3673e-10 | 0.62731
122.1584 | 2.915 | 2.0674 | 18.2878 | 46.8897 | 6.8877 | 713.912 | 0.0028264 | 0.00030686 | 0.0031332 | 0 | 97.8239 | 16.0869 | 0 | 0 | 0 | 0 | 0 | 0 | -24983.3503 | -16909.1861 | -31535.3252 | 0 | 0 | 24120.5448 | 0 | 20236.8937 | 50476.048 | 0 | 0 | -24120.5448 | 30239.1544 | 34938.6262 | 31421.8341 | 18.3923 | 3.8647e-05 | 0.33301 | 1.424 | 0.16392 | 1.0258 | 1.3066 | 0.36581 | 1.2761 | 1.3552e-10 | 0.62956
123.1584 | 2.9252 | 2.1358 | 18.2726 | 47.1196 | 6.9215 | 716.1551 | 0.0028363 | 0.00030436 | 0.0031407 | 0 | 99.8484 | 16.3054 | 0 | 0 | 0 | 0 | 0 | 0 | -25226.5267 | -16970.3355 | -31592.209 | 0 | 0 | 24314.9671 | 0 | 20295.6042 | 50781.688 | 0 | 0 | -24314.9671 | 30486.0838 | 35220.298 | 31872.7829 | 18.3347 | 3.8769e-05 | 0.33301 | 1.424 | 0.16392 | 1.0258 | 1.3066 | 0.36581 | 1.2761 | 1.3429e-10 | 0.63177
124.1584 | 2.9353 | 2.2068 | 18.2578 | 47.3464 | 6.9548 | 718.4104 | 0.0028461 | 0.00030177 | 0.0031478 | 0 | 101.8864 | 16.5228 | 0 | 0 | 0 | 0 | 0 | 0 | -25471.3169 | -17031.8908 | -31649.4703 | 0 | 0 | 24508.8766 | 0 | 20354.7044 | 51087.1619 | 0 | 0 | -24508.8766 | 30732.4576 | 35501.2266 | 32326.7244 | 18.2771 | 3.8891e-05 | 0.33301 | 1.424 | 0.16392 | 1.0258 | 1.3066 | 0.36581 | 1.2761 | 1.3303e-10 | 0.63395
125.1584 | 2.9452 | 2.2802 | 18.2434 | 47.5698 | 6.9877 | 720.6779 | 0.0028557 | 0.00029907 | 0.0031547 | 0 | 103.9377 | 16.739 | 0 | 0 | 0 | 0 | 0 | 0 | -25717.7165 | -17093.8507 | -31707.108 | 0 | 0 | 24702.2146 | 0 | 20414.1931 | 51392.3943 | 0 | 0 | -24702.2146 | 30978.2013 | 35781.3268 | 32783.6503 | 18.2196 | 3.9013e-05 | 0.33301 | 1.424 | 0.16392 | 1.0258 | 1.3066 | 0.36581 | 1.2761 | 1.3176e-10 | 0.63609
126.1584 | 2.9549 | 2.3562 | 18.2296 | 47.7898 | 7.02 | 722.9575 | 0.0028651 | 0.00029628 | 0.0031614 | 0 | 106.0024 | 16.9539 | 0 | 0 | 0 | 0 | 0 | 0 | -25965.7204 | -17156.214 | -31765.121 | 0 | 0 | 24894.923 | 0 | 20474.0691 | 51697.3099 | 0 | 0 | -24894.923 | 31223.2408 | 36060.5147 | 33243.5513 | 18.1622 | 3.9137e-05 | 0.33301 | 1.424 | 0.16392 | 1.0258 | 1.3066 | 0.36581 | 1.2761 | 1.3047e-10 | 0.63819
127.1584 | 2.9645 | 2.4349 | 18.2162 | 48.0064 | 7.0518 | 725.249 | 0.0028744 | 0.00029339 | 0.0031678 | 0 | 108.0804 | 17.1674 | 0 | 0 | 0 | 0 | 0 | 0 | -26215.3232 | -17218.9794 | -31823.5081 | 0 | 0 | 25086.9448 | 0 | 20534.3311 | 52001.8341 | 0 | 0 | -25086.9448 | 31467.503 | 36338.7076 | 33706.4173 | 18.1048 | 3.9261e-05 | 0.33301 | 1.424 | 0.16392 | 1.0258 | 1.3066 | 0.36581 | 1.2761 | 1.2915e-10 | 0.64026
128.1584 | 2.9739 | 2.5161 | 18.2034 | 48.2193 | 7.0831 | 727.5523 | 0.0028835 | 0.00029042 | 0.0031739 | 0 | 110.1716 | 17.3794 | 0 | 0 | 0 | 0 | 0 | 0 | -26466.519 | -17282.1453 | -31882.2677 | 0 | 0 | 25278.2239 | 0 | 20594.9778 | 52305.8931 | 0 | 0 | -25278.2239 | 31710.9154 | 36615.824 | 34172.2372 | 18.0475 | 3.9386e-05 | 0.33301 | 1.424 | 0.16392 | 1.0258 | 1.3066 | 0.36581 | 1.2761 | 1.2782e-10 | 0.64228
129.1584 | 2.9831 | 2.6001 | 18.191 | 48.4286 | 7.1138 | 729.8673 | 0.0028924 | 0.00028736 | 0.0031797 | 0 | 112.2761 | 17.5899 | 0 | 0 | 0 | 0 | 0 | 0 | -26719.3012 | -17345.7102 | -31941.3985 | 0 | 0 | 25468.7052 | 0 | 20656.0074 | 52609.4144 | 0 | 0 | -25468.7052 | 31953.407 | 36891.7845 | 34640.9992 | 17.9902 | 3.9511e-05 | 0.33301 | 1.424 | 0.16392 | 1.0258 | 1.3066 | 0.36581 | 1.2761 | 1.2647e-10 | 0.64427
130.1584 | 2.9921 | 2.6868 | 18.1792 | 48.6343 | 7.144 | 732.1938 | 0.0029011 | 0.00028422 | 0.0031853 | 0 | 114.3937 | 17.7988 | 0 | 0 | 0 | 0 | 0 | 0 | -26973.6631 | -17409.6723 | -32000.8988 | 0 | 0 | 25658.3354 | 0 | 20717.4185 | 52912.3268 | 0 | 0 | -25658.3354 | 32194.9083 | 37166.5116 | 35112.6905 | 17.9331 | 3.9637e-05 | 0.33301 | 1.424 | 0.16392 | 1.0258 | 1.3066 | 0.36581 | 1.2761 | 1.2511e-10 | 0.64621
131.1584 | 3.0009 | 2.7762 | 18.1679 | 48.8361 | 7.1737 | 734.5318 | 0.0029097 | 0.000281 | 0.0031907 | 0 | 116.5245 | 18.0061 | 0 | 0 | 0 | 0 | 0 | 0 | -27229.5974 | -17474.0298 | -32060.7669 | 0 | 0 | 25847.0624 | 0 | 20779.2092 | 53214.5605 | 0 | 0 | -25847.0624 | 32435.3513 | 37439.9298 | 35587.2976 | 17.876 | 3.9763e-05 | 0.33301 | 1.424 | 0.16392 | 1.0258 | 1.3066 | 0.36581 | 1.2761 | 1.2374e-10 | 0.64812
132.1584 | 3.0095 | 2.8684 | 18.1571 | 49.0341 | 7.2028 | 736.8811 | 0.002918 | 0.00027771 | 0.0031957 | 0 | 118.6682 | 18.2116 | 0 | 0 | 0 | 0 | 0 | 0 | -27487.0963 | -17538.7808 | -32121.001 | 0 | 0 | 26034.8358 | 0 | 20841.3776 | 53516.0475 | 0 | 0 | -26034.8358 | 32674.6699 | 37711.9662 | 36064.8062 | 17.819 | 3.9891e-05 | 0.33301 | 1.424 | 0.16392 | 1.0258 | 1.3066 | 0.36581 | 1.2761 | 1.2235e-10 | 0.64998
133.1584 | 3.0179 | 2.9634 | 18.1469 | 49.2283 | 7.2313 | 739.2415 | 0.0029262 | 0.00027435 | 0.0032005 | 0 | 120.8249 | 18.4153 | 0 | 0 | 0 | 0 | 0 | 0 | -27746.1518 | -17603.9231 | -32181.5992 | 0 | 0 | 26221.6071 | 0 | 20903.9218 | 53816.7218 | 0 | 0 | -26221.6071 | 32912.8 | 37982.5504 | 36545.2013 | 17.7621 | 4.0018e-05 | 0.33301 | 1.424 | 0.16392 | 1.0258 | 1.3066 | 0.36581 | 1.2761 | 1.2095e-10 | 0.6518
134.1584 | 3.0261 | 3.0612 | 18.1372 | 49.4185 | 7.2592 | 741.613 | 0.0029342 | 0.00027093 | 0.0032051 | 0 | 122.9945 | 18.6172 | 0 | 0 | 0 | 0 | 0 | 0 | -28006.7552 | -17669.4548 | -32242.5595 | 0 | 0 | 26407.3296 | 0 | 20966.8398 | 54116.5195 | 0 | 0 | -26407.3296 | 33149.6797 | 38251.6149 | 37028.467 | 17.7053 | 4.0147e-05 | 0.33301 | 1.424 | 0.16392 | 1.0258 | 1.3066 | 0.36581 | 1.2761 | 1.1955e-10 | 0.65357
135.1584 | 3.0342 | 3.1619 | 18.1281 | 49.6047 | 7.2866 | 743.9953 | 0.0029419 | 0.00026745 | 0.0032094 | 0 | 125.1769 | 18.8171 | 0 | 0 | 0 | 0 | 0 | 0 | -28268.8978 | -17735.3734 | -32303.8798 | 0 | 0 | 26591.9588 | 0 | 21030.1294 | 54415.3789 | 0 | 0 | -26591.9588 | 33385.2496 | 38519.0951 | 37514.5868 | 17.6486 | 4.0276e-05 | 0.33301 | 1.424 | 0.16392 | 1.0258 | 1.3066 | 0.36581 | 1.2761 | 1.1813e-10 | 0.6553
136.1584 | 3.042 | 3.2654 | 18.1195 | 49.7869 | 7.3133 | 746.3885 | 0.0029495 | 0.00026392 | 0.0032134 | 0 | 127.372 | 19.0151 | 0 | 0 | 0 | 0 | 0 | 0 | -28532.5701 | -17801.6767 | -32365.558 | 0 | 0 | 26775.4522 | 0 | 21093.7882 | 54713.2409 | 0 | 0 | -26775.4522 | 33619.4526 | 38784.9294 | 38003.5435 | 17.592 | 4.0405e-05 | 0.33301 | 1.424 | 0.16392 | 1.0258 | 1.3066 | 0.36581 | 1.2761 | 1.1671e-10 | 0.65699
137.1584 | 3.0496 | 3.3717 | 18.1115 | 49.965 | 7.3395 | 748.7922 | 0.0029569 | 0.00026034 | 0.0032172 | 0 | 129.5798 | 19.2111 | 0 | 0 | 0 | 0 | 0 | 0 | -28797.7627 | -17868.3624 | -32427.5918 | 0 | 0 | 26957.7695 | 0 | 21157.8142 | 55010.0486 | 0 | 0 | -26957.7695 | 33852.2345 | 39049.0596 | 38495.3194 | 17.5355 | 4.0535e-05 | 0.33301 | 1.424 | 0.16392 | 1.0258 | 1.3066 | 0.36581 | 1.2761 | 1.1529e-10 | 0.65864
138.1584 | 3.057 | 3.4809 | 18.1041 | 50.1391 | 7.3651 | 751.2065 | 0.0029641 | 0.00025673 | 0.0032208 | 0 | 131.8002 | 19.405 | 0 | 0 | 0 | 0 | 0 | 0 | -29064.4656 | -17935.4277 | -32489.9788 | 0 | 0 | 27138.8729 | 0 | 21222.2047 | 55305.7482 | 0 | 0 | -27138.8729 | 34083.5435 | 39311.4307 | 38989.8959 | 17.4792 | 4.0666e-05 | 0.33301 | 1.424 | 0.16392 | 1.0258 | 1.3066 | 0.36581 | 1.2761 | 1.1386e-10 | 0.66023
139.1584 | 3.0642 | 3.593 | 18.0972 | 50.309 | 7.39 | 753.6312 | 0.002971 | 0.00025307 | 0.0032241 | 0 | 134.033 | 19.5968 | 0 | 0 | 0 | 0 | 0 | 0 | -29332.6685 | -18002.8703 | -32552.7168 | 0 | 0 | 27318.7268 | 0 | 21286.9574 | 55600.2885 | 0 | 0 | -27318.7268 | 34313.331 | 39571.9912 | 39487.254 | 17.4229 | 4.0797e-05 | 0.33301 | 1.424 | 0.16392 | 1.0258 | 1.3066 | 0.36581 | 1.2761 | 1.1244e-10 | 0.66179
140.1584 | 3.0712 | 3.7079 | 18.0908 | 50.4749 | 7.4144 | 756.0661 | 0.0029778 | 0.00024938 | 0.0032272 | 0 | 136.2783 | 19.7864 | 0 | 0 | 0 | 0 | 0 | 0 | -29602.3609 | -18070.6875 | -32615.8032 | 0 | 0 | 27497.2982 | 0 | 21352.0698 | 55893.621 | 0 | 0 | -27497.2982 | 34541.5513 | 39830.6933 | 39987.3744 | 17.3668 | 4.0929e-05 | 0.33301 | 1.424 | 0.16392 | 1.0258 | 1.3066 | 0.36581 | 1.2761 | 1.1101e-10 | 0.6633
141.1584 | 3.0779 | 3.8256 | 18.0851 | 50.6365 | 7.4381 | 758.5111 | 0.0029844 | 0.00024567 | 0.0032301 | 0 | 138.5358 | 19.9739 | 0 | 0 | 0 | 0 | 0 | 0 | -29873.532 | -18138.8764 | -32679.2355 | 0 | 0 | 27674.5565 | 0 | 21417.5391 | 56185.7006 | 0 | 0 | -27674.5565 | 34768.1615 | 40087.4926 | 40490.2369 | 17.3108 | 4.1061e-05 | 0.33301 | 1.424 | 0.16392 | 1.0258 | 1.3066 | 0.36581 | 1.2761 | 1.0958e-10 | 0.66476
142.1584 | 3.0845 | 3.9462 | 18.0799 | 50.7941 | 7.4613 | 760.9661 | 0.0029908 | 0.00024194 | 0.0032327 | 0 | 140.8056 | 20.1591 | 0 | 0 | 0 | 0 | 0 | 0 | -30146.1708 | -18207.4345 | -32743.0111 | 0 | 0 | 27850.4737 | 0 | 21483.3628 | 56476.485 | 0 | 0 | -27850.4737 | 34993.1222 | 40342.3487 | 40995.821 | 17.255 | 4.1194e-05 | 0.33301 | 1.424 | 0.16392 | 1.0258 | 1.3066 | 0.36581 | 1.2761 | 1.0816e-10 | 0.66618
143.1584 | 3.0909 | 4.0697 | 18.0753 | 50.9474 | 7.4838 | 763.431 | 0.0029969 | 0.0002382 | 0.0032351 | 0 | 143.0875 | 20.3421 | 0 | 0 | 0 | 0 | 0 | 0 | -30420.266 | -18276.3588 | -32807.1274 | 0 | 0 | 28025.0244 | 0 | 21549.5381 | 56765.9351 | 0 | 0 | -28025.0244 | 35216.397 | 40595.2246 | 41504.106 | 17.1993 | 4.1328e-05 | 0.33301 | 1.424 | 0.16392 | 1.0258 | 1.3066 | 0.36581 | 1.2761 | 1.0674e-10 | 0.66755
144.1584 | 3.097 | 4.1959 | 18.0712 | 51.0966 | 7.5057 | 765.9056 | 0.0030029 | 0.00023444 | 0.0032373 | 0 | 145.3815 | 20.5228 | 0 | 0 | 0 | 0 | 0 | 0 | -30695.8063 | -18345.6464 | -32871.5817 | 0 | 0 | 28198.1859 | 0 | 21616.0622 | 57054.015 | 0 | 0 | -28198.1859 | 35437.9527 | 40846.0875 | 42015.0706 | 17.1437 | 4.1462e-05 | 0.33301 | 1.424 | 0.16392 | 1.0258 | 1.3066 | 0.36581 | 1.2761 | 1.0533e-10 | 0.66888
145.1584 | 3.103 | 4.3249 | 18.0677 | 51.2417 | 7.527 | 768.3899 | 0.0030086 | 0.00023068 | 0.0032393 | 0 | 147.6873 | 20.7012 | 0 | 0 | 0 | 0 | 0 | 0 | -30972.7798 | -18415.2945 | -32936.3713 | 0 | 0 | 28369.9379 | 0 | 21682.9325 | 57340.6921 | 0 | 0 | -28369.9379 | 35657.7596 | 41094.908 | 42528.6932 | 17.0883 | 4.1596e-05 | 0.33301 | 1.424 | 0.16392 | 1.0258 | 1.3066 | 0.36581 | 1.2761 | 1.0393e-10 | 0.67016
146.1584 | 3.1087 | 4.4567 | 18.0648 | 51.3826 | 7.5477 | 770.8837 | 0.0030142 | 0.00022692 | 0.0032411 | 0 | 150.005 | 20.8773 | 0 | 0 | 0 | 0 | 0 | 0 | -31251.1749 | -18485.3 | -33001.4934 | 0 | 0 | 28540.263 | 0 | 21750.1459 | 57625.937 | 0 | 0 | -28540.263 | 35875.7911 | 41341.661 | 43044.9519 | 17.033 | 4.1731e-05 | 0.33301 | 1.424 | 0.16392 | 1.0258 | 1.3066 | 0.36581 | 1.2761 | 1.0253e-10 | 0.6714
147.1584 | 3.1142 | 4.5912 | 18.0624 | 51.5194 | 7.5678 | 773.3869 | 0.0030196 | 0.00022316 | 0.0032427 | 0 | 152.3345 | 21.051 | 0 | 0 | 0 | 0 | 0 | 0 | -31530.9796 | -18555.66 | -33066.9453 | 0 | 0 | 28709.1464 | 0 | 21817.6997 | 57909.7236 | 0 | 0 | -28709.1464 | 36092.0239 | 41586.3249 | 43563.8246 | 16.9779 | 4.1867e-05 | 0.33301 | 1.424 | 0.16392 | 1.0258 | 1.3066 | 0.36581 | 1.2761 | 1.0115e-10 | 0.67259
148.1584 | 3.1195 | 4.7284 | 18.0606 | 51.6521 | 7.5873 | 775.8994 | 0.0030247 | 0.00021942 | 0.0032441 | 0 | 154.6755 | 21.2224 | 0 | 0 | 0 | 0 | 0 | 0 | -31812.1819 | -18626.3714 | -33132.724 | 0 | 0 | 28876.5759 | 0 | 21885.5908 | 58192.0291 | 0 | 0 | -28876.5759 | 36306.4383 | 41828.8821 | 44085.289 | 16.9229 | 4.2003e-05 | 0.33301 | 1.424 | 0.16392 | 1.0258 | 1.3066 | 0.36581 | 1.2761 | 9.9776e-11 | 0.67374
149.1584 | 3.1246 | 4.8683 | 18.0593 | 51.7807 | 7.6062 | 778.4211 | 0.0030297 | 0.00021569 | 0.0032453 | 0 | 157.0282 | 21.3915 | 0 | 0 | 0 | 0 | 0 | 0 | -32094.7697 | -18697.4312 | -33198.8269 | 0 | 0 | 29042.5421 | 0 | 21953.8165 | 58472.8341 | 0 | 0 | -29042.5421 | 36519.0176 | 42069.3188 | 44609.3226 | 16.8681 | 4.2139e-05 | 0.33301 | 1.424 | 0.16392 | 1.0258 | 1.3066 | 0.36581 | 1.2761 | 9.8416e-11 | 0.67484
150.1584 | 3.1295 | 5.0109 | 18.0585 | 51.9053 | 7.6245 | 780.9519 | 0.0030344 | 0.00021198 | 0.0032464 | 0 | 159.3922 | 21.5582 | 0 | 0 | 0 | 0 | 0 | 0 | -32378.7307 | -18768.8364 | -33265.251 | 0 | 0 | 29207.0381 | 0 | 22022.3737 | 58752.1226 | 0 | 0 | -29207.0381 | 36729.7489 | 42307.6252 | 45135.9029 | 16.8134 | 4.2276e-05 | 0.33301 | 1.424 | 0.16392 | 1.0258 | 1.3066 | 0.36581 | 1.2761 | 9.707e-11 | 0.6759
151.1584 | 3.1342 | 5.156 | 18.0583 | 52.0258 | 7.6422 | 783.4917 | 0.003039 | 0.0002083 | 0.0032473 | 0 | 161.7676 | 21.7226 | 0 | 0 | 0 | 0 | 0 | 0 | -32664.0528 | -18840.5837 | -33331.9935 | 0 | 0 | 29370.0596 | 0 | 22091.2596 | 59029.8817 | 0 | 0 | -29370.0596 | 36938.6221 | 42543.7952 | 45665.007 | 16.7589 | 4.2414e-05 | 0.33301 | 1.424 | 0.16392 | 1.0258 | 1.3066 | 0.36581 | 1.2761 | 9.5739e-11 | 0.67692
152.1584 | 3.1387 | 5.3036 | 18.0587 | 52.1424 | 7.6593 | 786.0403 | 0.0030433 | 0.00020464 | 0.003248 | 0 | 164.1542 | 21.8846 | 0 | 0 | 0 | 0 | 0 | 0 | -32950.7236 | -18912.6703 | -33399.0515 | 0 | 0 | 29531.6051 | 0 | 22160.471 | 59306.1019 | 0 | 0 | -29531.6051 | 37145.6309 | 42777.8263 | 46196.6122 | 16.7046 | 4.2552e-05 | 0.33301 | 1.424 | 0.16392 | 1.0258 | 1.3066 | 0.36581 | 1.2761 | 9.4424e-11 | 0.67789
153.1584 | 3.143 | 5.4538 | 18.0595 | 52.255 | 7.6759 | 788.5977 | 0.0030475 | 0.00020102 | 0.0032485 | 0 | 166.5519 | 22.0443 | 0 | 0 | 0 | 0 | 0 | 0 | -33238.7308 | -18985.0929 | -33466.4221 | 0 | 0 | 29691.6756 | 0 | 22230.0051 | 59580.777 | 0 | 0 | -29691.6756 | 37350.7719 | 43009.7201 | 46730.6959 | 16.6504 | 4.269e-05 | 0.33301 | 1.424 | 0.16392 | 1.0258 | 1.3066 | 0.36581 | 1.2761 | 9.3128e-11 | 0.67882
154.1584 | 3.1472 | 5.6064 | 18.0609 | 52.3638 | 7.6919 | 791.1638 | 0.0030515 | 0.00019744 | 0.0032489 | 0 | 168.9607 | 22.2017 | 0 | 0 | 0 | 0 | 0 | 0 | -33528.0624 | -19057.8485 | -33534.1024 | 0 | 0 | 29850.2745 | 0 | 22299.859 | 59853.9042 | 0 | 0 | -29850.2745 | 37554.0453 | 43239.4816 | 47267.2352 | 16.5964 | 4.2829e-05 | 0.33301 | 1.424 | 0.16392 | 1.0258 | 1.3066 | 0.36581 | 1.2761 | 9.1849e-11 | 0.67971
155.1584 | 3.1511 | 5.7614 | 18.0627 | 52.4687 | 7.7073 | 793.7386 | 0.0030553 | 0.0001939 | 0.0032492 | 0 | 171.3803 | 22.3567 | 0 | 0 | 0 | 0 | 0 | 0 | -33818.7059 | -19130.9341 | -33602.0897 | 0 | 0 | 30007.4079 | 0 | 22370.0296 | 60125.4837 | 0 | 0 | -30007.4079 | 37755.4542 | 43467.1195 | 47806.2076 | 16.5426 | 4.2969e-05 | 0.33301 | 1.424 | 0.16392 | 1.0258 | 1.3066 | 0.36581 | 1.2761 | 9.0591e-11 | 0.68056
156.1584 | 3.1548 | 5.9188 | 18.0651 | 52.5699 | 7.7221 | 796.3218 | 0.0030589 | 0.0001904 | 0.0032493 | 0 | 173.8108 | 22.5095 | 0 | 0 | 0 | 0 | 0 | 0 | -34110.6494 | -19204.3465 | -33670.3811 | 0 | 0 | 30163.0842 | 0 | 22440.514 | 60395.519 | 0 | 0 | -30163.0842 | 37955.005 | 43692.646 | 48347.5905 | 16.4889 | 4.3108e-05 | 0.33301 | 1.424 | 0.16392 | 1.0258 | 1.3066 | 0.36581 | 1.2761 | 8.9352e-11 | 0.68136
157.1584 | 3.1583 | 6.0785 | 18.0679 | 52.6673 | 7.7364 | 798.9136 | 0.0030624 | 0.00018695 | 0.0032493 | 0 | 176.252 | 22.66 | 0 | 0 | 0 | 0 | 0 | 0 | -34403.8806 | -19278.0827 | -33738.9736 | 0 | 0 | 30317.3144 | 0 | 22511.3093 | 60664.0167 | 0 | 0 | -30317.3144 | 38152.7073 | 43916.0771 | 48891.3615 | 16.4354 | 4.3249e-05 | 0.33301 | 1.424 | 0.16392 | 1.0258 | 1.3066 | 0.36581 | 1.2761 | 8.8136e-11 | 0.68213
158.1584 | 3.1617 | 6.2404 | 18.0713 | 52.761 | 7.7502 | 801.5136 | 0.0030656 | 0.00018356 | 0.0032492 | 0 | 178.7039 | 22.8082 | 0 | 0 | 0 | 0 | 0 | 0 | -34698.3877 | -19352.1398 | -33807.8647 | 0 | 0 | 30470.1116 | 0 | 22582.4127 | 60930.9864 | 0 | 0 | -30470.1116 | 38348.5736 | 44137.4319 | 49437.4984 | 16.3821 | 4.3389e-05 | 0.33301 | 1.424 | 0.16392 | 1.0258 | 1.3066 | 0.36581 | 1.2761 | 8.6941e-11 | 0.68285
159.1584 | 3.1649 | 6.4045 | 18.075 | 52.8512 | 7.7634 | 804.122 | 0.0030687 | 0.00018022 | 0.0032489 | 0 | 181.1663 | 22.9542 | 0 | 0 | 0 | 0 | 0 | 0 | -34994.1588 | -19426.5147 | -33877.0514 | 0 | 0 | 30621.4914 | 0 | 22653.8213 | 61196.4408 | 0 | 0 | -30621.4914 | 38542.6195 | 44356.7328 | 49985.9794 | 16.329 | 4.3531e-05 | 0.33301 | 1.424 | 0.16392 | 1.0258 | 1.3066 | 0.36581 | 1.2761 | 8.577e-11 | 0.68354
160.1584 | 3.1679 | 6.5707 | 18.0793 | 52.9378 | 7.7762 | 806.7387 | 0.0030716 | 0.00017695 | 0.0032485 | 0 | 183.639 | 23.0981 | 0 | 0 | 0 | 0 | 0 | 0 | -35291.1822 | -19501.2045 | -33946.531 | 0 | 0 | 30771.4717 | 0 | 22725.5322 | 61460.3956 | 0 | 0 | -30771.4717 | 38734.8635 | 44574.0056 | 50536.7825 | 16.276 | 4.3672e-05 | 0.33301 | 1.424 | 0.16392 | 1.0258 | 1.3066 | 0.36581 | 1.2761 | 8.4623e-11 | 0.68419
161.1584 | 3.1707 | 6.739 | 18.084 | 53.0209 | 7.7884 | 809.3635 | 0.0030743 | 0.00017373 | 0.0032481 | 0 | 186.1222 | 23.2398 | 0 | 0 | 0 | 0 | 0 | 0 | -35589.4463 | -19576.2063 | -34016.3009 | 0 | 0 | 30920.0722 | 0 | 22797.5426 | 61722.8694 | 0 | 0 | -30920.0722 | 38925.3268 | 44789.2792 | 51089.8865 | 16.2232 | 4.3814e-05 | 0.33301 | 1.424 | 0.16392 | 1.0258 | 1.3066 | 0.36581 | 1.2761 | 8.35e-11 | 0.6848
162.1584 | 3.1734 | 6.9092 | 18.0891 | 53.1007 | 7.8001 | 811.9964 | 0.0030769 | 0.00017058 | 0.0032475 | 0 | 188.6155 | 23.3793 | 0 | 0 | 0 | 0 | 0 | 0 | -35888.9398 | -19651.5172 | -34086.3584 | 0 | 0 | 31067.315 | 0 | 22869.8498 | 61983.8833 | 0 | 0 | -31067.315 | 39114.0334 | 45002.5856 | 51645.2703 | 16.1706 | 4.3957e-05 | 0.33301 | 1.424 | 0.16392 | 1.0258 | 1.3066 | 0.36581 | 1.2761 | 8.2402e-11 | 0.68537
163.1584 | 3.1759 | 7.0814 | 18.0947 | 53.1772 | 7.8113 | 814.6374 | 0.0030793 | 0.0001675 | 0.0032468 | 0 | 191.119 | 23.5168 | 0 | 0 | 0 | 0 | 0 | 0 | -36189.6514 | -19727.1345 | -34156.7008 | 0 | 0 | 31213.2241 | 0 | 22942.4512 | 62243.4613 | 0 | 0 | -31213.2241 | 39301.0101 | 45213.9593 | 52202.9129 | 16.1182 | 4.41e-05 | 0.33301 | 1.424 | 0.16392 | 1.0258 | 1.3066 | 0.36581 | 1.2761 | 8.1331e-11 | 0.68591
164.1584 | 3.1782 | 7.2554 | 18.1007 | 53.2504 | 7.8221 | 817.2864 | 0.0030816 | 0.00016449 | 0.0032461 | 0 | 193.6326 | 23.6523 | 0 | 0 | 0 | 0 | 0 | 0 | -36491.5702 | -19803.0553 | -34227.3255 | 0 | 0 | 31357.8254 | 0 | 23015.344 | 62501.6302 | 0 | 0 | -31357.8254 | 39486.2862 | 45423.4381 | 52762.7942 | 16.0659 | 4.4243e-05 | 0.33301 | 1.424 | 0.16392 | 1.0258 | 1.3066 | 0.36581 | 1.2761 | 8.0286e-11 | 0.68641
165.1584 | 3.1804 | 7.4312 | 18.1071 | 53.3204 | 7.8324 | 819.9433 | 0.0030837 | 0.00016156 | 0.0032453 | 0 | 196.1561 | 23.7857 | 0 | 0 | 0 | 0 | 0 | 0 | -36794.6854 | -19879.277 | -34298.2302 | 0 | 0 | 31501.1467 | 0 | 23088.5257 | 62758.4188 | 0 | 0 | -31501.1467 | 39669.8932 | 45631.062 | 53324.8942 | 16.0139 | 4.4387e-05 | 0.33301 | 1.424 | 0.16392 | 1.0258 | 1.3066 | 0.36581 | 1.2761 | 7.9267e-11 | 0.68688
166.1584 | 3.1824 | 7.6087 | 18.1138 | 53.3874 | 7.8422 | 822.6082 | 0.0030857 | 0.00015869 | 0.0032444 | 0 | 198.6894 | 23.9172 | 0 | 0 | 0 | 0 | 0 | 0 | -37098.9866 | -19955.7969 | -34369.4122 | 0 | 0 | 31643.2174 | 0 | 23161.9936 | 63013.8588 | 0 | 0 | -31643.2174 | 39851.8652 | 45836.8738 | 53889.1933 | 15.962 | 4.4531e-05 | 0.33301 | 1.424 | 0.16392 | 1.0258 | 1.3066 | 0.36581 | 1.2761 | 7.8276e-11 | 0.68732
167.1584 | 3.1843 | 7.7879 | 18.121 | 53.4514 | 7.8516 | 825.281 | 0.0030875 | 0.00015591 | 0.0032434 | 0 | 201.2326 | 24.0468 | 0 | 0 | 0 | 0 | 0 | 0 | -37404.4633 | -20032.6124 | -34440.8693 | 0 | 0 | 31784.0685 | 0 | 23235.7454 | 63267.9839 | 0 | 0 | -31784.0685 | 40032.2384 | 46040.9184 | 54455.6726 | 15.9103 | 4.4676e-05 | 0.33301 | 1.424 | 0.16392 | 1.0258 | 1.3066 | 0.36581 | 1.2761 | 7.7313e-11 | 0.68772
168.1584 | 3.186 | 7.9686 | 18.1285 | 53.5124 | 7.8606 | 827.9616 | 0.0030892 | 0.0001532 | 0.0032424 | 0 | 203.7855 | 24.1746 | 0 | 0 | 0 | 0 | 0 | 0 | -37711.1057 | -20109.721 | -34512.599 | 0 | 0 | 31923.7326 | 0 | 23309.7787 | 63520.8298 | 0 | 0 | -31923.7326 | 40211.0511 | 46243.243 | 55024.3134 | 15.8588 | 4.4821e-05 | 0.33301 | 1.424 | 0.16392 | 1.0258 | 1.3066 | 0.36581 | 1.2761 | 7.6378e-11 | 0.6881
169.1584 | 3.1876 | 8.1508 | 18.1364 | 53.5707 | 7.8691 | 830.6501 | 0.0030907 | 0.00015057 | 0.0032413 | 0 | 206.348 | 24.3005 | 0 | 0 | 0 | 0 | 0 | 0 | -38018.904 | -20187.1203 | -34584.5991 | 0 | 0 | 32062.2437 | 0 | 23384.091 | 63772.4346 | 0 | 0 | -32062.2437 | 40388.3436 | 46443.8968 | 55595.0977 | 15.8075 | 4.4967e-05 | 0.33301 | 1.424 | 0.16392 | 1.0258 | 1.3066 | 0.36581 | 1.2761 | 7.5472e-11 | 0.68844
170.1584 | 3.189 | 8.3345 | 18.1446 | 53.6262 | 7.8773 | 833.3463 | 0.0030921 | 0.00014802 | 0.0032401 | 0 | 208.92 | 24.4248 | 0 | 0 | 0 | 0 | 0 | 0 | -38327.8488 | -20264.8079 | -34656.8674 | 0 | 0 | 32199.6369 | 0 | 23458.6801 | 64022.8378 | 0 | 0 | -32199.6369 | 40564.1577 | 46642.9308 | 56168.008 | 15.7563 | 4.5113e-05 | 0.33301 | 1.424 | 0.16392 | 1.0258 | 1.3066 | 0.36581 | 1.2761 | 7.4594e-11 | 0.68875
171.1584 | 3.1903 | 8.5195 | 18.1531 | 53.679 | 7.8851 | 836.0504 | 0.0030934 | 0.00014556 | 0.0032389 | 0 | 211.5015 | 24.5473 | 0 | 0 | 0 | 0 | 0 | 0 | -38637.9309 | -20342.7815 | -34729.4018 | 0 | 0 | 32335.9485 | 0 | 23533.5438 | 64272.0811 | 0 | 0 | -32335.9485 | 40738.5373 | 46840.3977 | 56743.0275 | 15.7054 | 4.5259e-05 | 0.33301 | 1.424 | 0.16392 | 1.0258 | 1.3066 | 0.36581 | 1.2761 | 7.3744e-11 | 0.68904
172.1584 | 3.1915 | 8.7058 | 18.1619 | 53.7293 | 7.8924 | 838.7622 | 0.0030945 | 0.00014317 | 0.0032377 | 0 | 214.0924 | 24.6682 | 0 | 0 | 0 | 0 | 0 | 0 | -38949.1415 | -20421.0388 | -34802.2001 | 0 | 0 | 32471.2161 | 0 | 23608.6799 | 64520.2073 | 0 | 0 | -32471.2161 | 40911.5274 | 47036.3515 | 57320.1395 | 15.6546 | 4.5406e-05 | 0.33301 | 1.424 | 0.16392 | 1.0258 | 1.3066 | 0.36581 | 1.2761 | 7.2923e-11 | 0.68929
173.1584 | 3.1926 | 8.8934 | 18.1711 | 53.7771 | 7.8995 | 841.4817 | 0.0030956 | 0.00014087 | 0.0032364 | 0 | 216.6926 | 24.7875 | 0 | 0 | 0 | 0 | 0 | 0 | -39261.4721 | -20499.5778 | -34875.2604 | 0 | 0 | 32605.4777 | 0 | 23684.0864 | 64767.2611 | 0 | 0 | -32605.4777 | 41083.1746 | 47230.8478 | 57899.3285 | 15.604 | 4.5553e-05 | 0.33301 | 1.424 | 0.16392 | 1.0258 | 1.3066 | 0.36581 | 1.2761 | 7.2131e-11 | 0.68953
174.1584 | 3.1936 | 9.082 | 18.1805 | 53.8225 | 7.9061 | 844.209 | 0.0030965 | 0.00013865 | 0.0032351 | 0 | 219.3021 | 24.9053 | 0 | 0 | 0 | 0 | 0 | 0 | -39574.9144 | -20578.3963 | -34948.5807 | 0 | 0 | 32738.7725 | 0 | 23759.7614 | 65013.2879 | 0 | 0 | -32738.7725 | 41253.5266 | 47423.9429 | 58480.5792 | 15.5536 | 4.5701e-05 | 0.33301 | 1.424 | 0.16392 | 1.0258 | 1.3066 | 0.36581 | 1.2761 | 7.1367e-11 | 0.68973
175.1584 | 3.1944 | 9.2718 | 18.1902 | 53.8656 | 7.9125 | 846.944 | 0.0030973 | 0.00013651 | 0.0032338 | 0 | 221.9208 | 25.0216 | 0 | 0 | 0 | 0 | 0 | 0 | -39889.4606 | -20657.4925 | -35022.1593 | 0 | 0 | 32871.1399 | 0 | 23835.7028 | 65258.3348 | 0 | 0 | -32871.1399 | 41422.6319 | 47615.6944 | 59063.8769 | 15.5033 | 4.5849e-05 | 0.33301 | 1.424 | 0.16392 | 1.0258 | 1.3066 | 0.36581 | 1.2761 | 7.0632e-11 | 0.68991
176.1584 | 3.1951 | 9.4625 | 18.2002 | 53.9065 | 7.9185 | 849.6867 | 0.003098 | 0.00013445 | 0.0032325 | 0 | 224.5486 | 25.1365 | 0 | 0 | 0 | 0 | 0 | 0 | -40205.1032 | -20736.8643 | -35095.9944 | 0 | 0 | 33002.6202 | 0 | 23911.909 | 65502.4492 | 0 | 0 | -33002.6202 | 41590.5403 | 47806.1603 | 59649.2076 | 15.4533 | 4.5997e-05 | 0.33301 | 1.424 | 0.16392 | 1.0258 | 1.3066 | 0.36581 | 1.2761 | 6.9925e-11 | 0.69007
177.1584 | 3.1958 | 9.6542 | 18.2104 | 53.9453 | 7.9242 | 852.4372 | 0.0030986 | 0.00013248 | 0.0032311 | 0 | 227.1855 | 25.2501 | 0 | 0 | 0 | 0 | 0 | 0 | -40521.8349 | -20816.51 | -35170.0842 | 0 | 0 | 33133.2537 | 0 | 23988.3781 | 65745.6798 | 0 | 0 | -33133.2537 | 41757.3018 | 47995.3992 | 60236.5582 | 15.4034 | 4.6146e-05 | 0.33301 | 1.424 | 0.16392 | 1.0258 | 1.3066 | 0.36581 | 1.2761 | 6.9247e-11 | 0.69021
178.1584 | 3.1963 | 9.8467 | 18.2209 | 53.982 | 7.9296 | 855.1953 | 0.0030991 | 0.00013058 | 0.0032297 | 0 | 229.8313 | 25.3624 | 0 | 0 | 0 | 0 | 0 | 0 | -40839.6489 | -20896.4278 | -35244.4272 | 0 | 0 | 33263.0811 | 0 | 24065.1085 | 65988.0756 | 0 | 0 | -33263.0811 | 41922.9672 | 48183.47 | 60825.9156 | 15.3538 | 4.6295e-05 | 0.33301 | 1.424 | 0.16392 | 1.0258 | 1.3066 | 0.36581 | 1.2761 | 6.8595e-11 | 0.69032
179.1584 | 3.1967 | 10.04 | 18.2316 | 54.0168 | 7.9347 | 857.9612 | 0.0030996 | 0.00012876 | 0.0032283 | 0 | 232.4862 | 25.4735 | 0 | 0 | 0 | 0 | 0 | 0 | -41158.5386 | -20976.6162 | -35319.0218 | 0 | 0 | 33392.1432 | 0 | 24142.0986 | 66229.6862 | 0 | 0 | -33392.1432 | 42087.5875 | 48370.4319 | 61417.268 | 15.3043 | 4.6445e-05 | 0.33301 | 1.424 | 0.16392 | 1.0258 | 1.3066 | 0.36581 | 1.2761 | 6.7971e-11 | 0.69041
180.1584 | 3.197 | 10.2341 | 18.2425 | 54.0496 | 7.9395 | 860.7349 | 0.0030999 | 0.00012702 | 0.0032269 | 0 | 235.1499 | 25.5834 | 0 | 0 | 0 | 0 | 0 | 0 | -41478.4979 | -21057.0735 | -35393.8666 | 0 | 0 | 33520.4808 | 0 | 24219.347 | 66470.5611 | 0 | 0 | -33520.4808 | 42251.2142 | 48556.3438 | 62010.6037 | 15.255 | 4.6595e-05 | 0.33301 | 1.424 | 0.16392 | 1.0258 | 1.3066 | 0.36581 | 1.2761 | 6.7374e-11 | 0.69049
181.1584 | 3.1973 | 10.4288 | 18.2536 | 54.0807 | 7.9441 | 863.5163 | 0.0031001 | 0.00012536 | 0.0032255 | 0 | 237.8225 | 25.6922 | 0 | 0 | 0 | 0 | 0 | 0 | -41799.5208 | -21137.7982 | -35468.9602 | 0 | 0 | 33648.1344 | 0 | 24296.8521 | 66710.7505 | 0 | 0 | -33648.1344 | 42413.8983 | 48741.2645 | 62605.912 | 15.2058 | 4.6746e-05 | 0.33301 | 1.424 | 0.16392 | 1.0258 | 1.3066 | 0.36581 | 1.2761 | 6.6804e-11 | 0.69054
182.1584 | 3.1975 | 10.6241 | 18.2649 | 54.1101 | 7.9484 | 866.3054 | 0.0031003 | 0.00012377 | 0.0032241 | 0 | 240.5039 | 25.7999 | 0 | 0 | 0 | 0 | 0 | 0 | -42121.602 | -21218.7891 | -35544.3013 | 0 | 0 | 33775.1442 | 0 | 24374.6127 | 66950.3039 | 0 | 0 | -33775.1442 | 42575.6912 | 48925.2524 | 63203.1825 | 15.1569 | 4.6897e-05 | 0.33301 | 1.424 | 0.16392 | 1.0258 | 1.3066 | 0.36581 | 1.2761 | 6.6259e-11 | 0.69058
183.1584 | 3.1976 | 10.82 | 18.2764 | 54.1378 | 7.9524 | 869.1023 | 0.0031004 | 0.00012226 | 0.0032226 | 0 | 243.1941 | 25.9067 | 0 | 0 | 0 | 0 | 0 | 0 | -42444.7361 | -21300.0447 | -35619.8888 | 0 | 0 | 33901.5502 | 0 | 24452.6276 | 67189.2712 | 0 | 0 | -33901.5502 | 42736.6436 | 49108.3653 | 63802.4057 | 15.1081 | 4.7048e-05 | 0.33301 | 1.424 | 0.16392 | 1.0258 | 1.3066 | 0.36581 | 1.2761 | 6.5739e-11 | 0.69059
184.1584 | 3.1976 | 11.0163 | 18.288 | 54.164 | 7.9563 | 871.907 | 0.0031004 | 0.00012082 | 0.0032212 | 0 | 245.8929 | 26.0125 | 0 | 0 | 0 | 0 | 0 | 0 | -42768.9184 | -21381.564 | -35695.7215 | 0 | 0 | 34027.3919 | 0 | 24530.8955 | 67427.7016 | 0 | 0 | -34027.3919 | 42896.8061 | 49290.6604 | 64403.5726 | 15.0595 | 4.72e-05 | 0.33301 | 1.424 | 0.16392 | 1.0258 | 1.3066 | 0.36581 | 1.2761 | 6.5244e-11 | 0.6906
185.1584 | 3.1975 | 11.2131 | 18.2998 | 54.1886 | 7.9599 | 874.7195 | 0.0031003 | 0.00011945 | 0.0032198 | 0 | 248.6005 | 26.1174 | 0 | 0 | 0 | 0 | 0 | 0 | -43094.1442 | -21463.3456 | -35771.7982 | 0 | 0 | 34152.7081 | 0 | 24609.4154 | 67665.644 | 0 | 0 | -34152.7081 | 43056.2286 | 49472.1939 | 65006.6748 | 15.0111 | 4.7352e-05 | 0.33301 | 1.424 | 0.16392 | 1.0258 | 1.3066 | 0.36581 | 1.2761 | 6.4774e-11 | 0.69058
186.1584 | 3.1974 | 11.4102 | 18.3118 | 54.2119 | 7.9633 | 877.5398 | 0.0031002 | 0.00011814 | 0.0032183 | 0 | 251.3168 | 26.2215 | 0 | 0 | 0 | 0 | 0 | 0 | -43420.4095 | -21545.3886 | -35848.1181 | 0 | 0 | 34277.5369 | 0 | 24688.1862 | 67903.1464 | 0 | 0 | -34277.5369 | 43214.9603 | 49653.0212 | 65611.7044 | 14.9628 | 4.7505e-05 | 0.33301 | 1.424 | 0.16392 | 1.0258 | 1.3066 | 0.36581 | 1.2761 | 6.4326e-11 | 0.69056
187.1584 | 3.1972 | 11.6076 | 18.3239 | 54.2338 | 7.9666 | 880.3679 | 0.0031 | 0.0001169 | 0.0032169 | 0 | 254.0416 | 26.3248 | 0 | 0 | 0 | 0 | 0 | 0 | -43747.7102 | -21627.692 | -35924.6802 | 0 | 0 | 34401.9158 | 0 | 24767.207 | 68140.2566 | 0 | 0 | -34401.9158 | 43373.0496 | 49833.1964 | 66218.6542 | 14.9148 | 4.7658e-05 | 0.33301 | 1.424 | 0.16392 | 1.0258 | 1.3066 | 0.36581 | 1.2761 | 6.3901e-11 | 0.69052
188.1584 | 3.1969 | 11.8053 | 18.3361 | 54.2545 | 7.9696 | 883.204 | 0.0030998 | 0.00011573 | 0.0032155 | 0 | 256.7751 | 26.4273 | 0 | 0 | 0 | 0 | 0 | 0 | -44076.0429 | -21710.2549 | -36001.4837 | 0 | 0 | 34525.8813 | 0 | 24846.4769 | 68377.0211 | 0 | 0 | -34525.8813 | 43530.5441 | 50012.7726 | 66827.5177 | 14.8669 | 4.7812e-05 | 0.33301 | 1.424 | 0.16392 | 1.0258 | 1.3066 | 0.36581 | 1.2761 | 6.3498e-11 | 0.69046
189.1584 | 3.1966 | 12.0032 | 18.3484 | 54.2739 | 7.9724 | 886.0478 | 0.0030995 | 0.00011461 | 0.0032141 | 0 | 259.5171 | 26.5292 | 0 | 0 | 0 | 0 | 0 | 0 | -44405.4042 | -21793.0764 | -36078.5279 | 0 | 0 | 34649.4691 | 0 | 24925.9952 | 68613.4857 | 0 | 0 | -34649.4691 | 43687.4905 | 50191.8015 | 67438.2886 | 14.8191 | 4.7966e-05 | 0.33301 | 1.424 | 0.16392 | 1.0258 | 1.3066 | 0.36581 | 1.2761 | 6.3116e-11 | 0.6904
190.1584 | 3.1963 | 12.2012 | 18.3609 | 54.2923 | 7.9751 | 888.8996 | 0.0030991 | 0.00011356 | 0.0032127 | 0 | 262.2676 | 26.6304 | 0 | 0 | 0 | 0 | 0 | 0 | -44735.7911 | -21876.1559 | -36155.8119 | 0 | 0 | 34772.714 | 0 | 25005.7611 | 68849.6953 | 0 | 0 | -34772.714 | 43843.9341 | 50370.3334 | 68050.9615 | 14.7716 | 4.812e-05 | 0.33301 | 1.424 | 0.16392 | 1.0258 | 1.3066 | 0.36581 | 1.2761 | 6.2755e-11 | 0.69032
191.1584 | 3.1959 | 12.3994 | 18.3734 | 54.3095 | 7.9777 | 891.7594 | 0.0030987 | 0.00011256 | 0.0032113 | 0 | 265.0267 | 26.7311 | 0 | 0 | 0 | 0 | 0 | 0 | -45067.2009 | -21959.4925 | -36233.3352 | 0 | 0 | 34895.6498 | 0 | 25085.774 | 69085.6934 | 0 | 0 | -34895.6498 | 43999.9194 | 50548.4172 | 68665.5312 | 14.7242 | 4.8275e-05 | 0.33301 | 1.424 | 0.16392 | 1.0258 | 1.3066 | 0.36581 | 1.2761 | 6.2413e-11 | 0.69023
192.1584 | 3.1954 | 12.5976 | 18.3861 | 54.3257 | 7.98 | 894.627 | 0.0030983 | 0.00011161 | 0.0032099 | 0 | 267.7943 | 26.8312 | 0 | 0 | 0 | 0 | 0 | 0 | -45399.6313 | -22043.0858 | -36311.0972 | 0 | 0 | 35018.3091 | 0 | 25166.0333 | 69321.5226 | 0 | 0 | -35018.3091 | 44155.4893 | 50726.1004 | 69281.9934 | 14.677 | 4.843e-05 | 0.33301 | 1.424 | 0.16392 | 1.0258 | 1.3066 | 0.36581 | 1.2761 | 6.209e-11 | 0.69013
193.1584 | 3.1949 | 12.7958 | 18.3988 | 54.3409 | 7.9823 | 897.5027 | 0.0030978 | 0.00011072 | 0.0032085 | 0 | 270.5703 | 26.9308 | 0 | 0 | 0 | 0 | 0 | 0 | -45733.0799 | -22126.9352 | -36389.0975 | 0 | 0 | 35140.7236 | 0 | 25246.5384 | 69557.2243 | 0 | 0 | -35140.7236 | 44310.6859 | 50903.4287 | 69900.3439 | 14.63 | 4.8586e-05 | 0.33301 | 1.424 | 0.16392 | 1.0258 | 1.3066 | 0.36581 | 1.2761 | 6.1785e-11 | 0.69002
194.1584 | 3.1943 | 12.994 | 18.4116 | 54.3552 | 7.9844 | 900.3863 | 0.0030973 | 0.00010988 | 0.0032071 | 0 | 273.3548 | 27.03 | 0 | 0 | 0 | 0 | 0 | 0 | -46067.5449 | -22211.0401 | -36467.3355 | 0 | 0 | 35262.9239 | 0 | 25327.2889 | 69792.8384 | 0 | 0 | -35262.9239 | 44465.5496 | 51080.4466 | 70520.5793 | 14.5831 | 4.8742e-05 | 0.33301 | 1.424 | 0.16392 | 1.0258 | 1.3066 | 0.36581 | 1.2761 | 6.1497e-11 | 0.6899
195.1584 | 3.1938 | 13.1922 | 18.4245 | 54.3687 | 7.9864 | 903.278 | 0.0030967 | 0.00010908 | 0.0032058 | 0 | 276.1477 | 27.1287 | 0 | 0 | 0 | 0 | 0 | 0 | -46403.0247 | -22295.4002 | -36545.8108 | 0 | 0 | 35384.9394 | 0 | 25408.2844 | 70028.4039 | 0 | 0 | -35384.9394 | 44620.1195 | 51257.1966 | 71142.6965 | 14.5365 | 4.8898e-05 | 0.33301 | 1.424 | 0.16392 | 1.0258 | 1.3066 | 0.36581 | 1.2761 | 6.1226e-11 | 0.68977
196.1584 | 3.1931 | 13.3902 | 18.4374 | 54.3814 | 7.9882 | 906.1777 | 0.0030961 | 0.00010833 | 0.0032044 | 0 | 278.9491 | 27.2271 | 0 | 0 | 0 | 0 | 0 | 0 | -46739.5179 | -22380.0151 | -36624.5232 | 0 | 0 | 35506.7985 | 0 | 25489.5245 | 70263.9581 | 0 | 0 | -35506.7985 | 44774.4336 | 51433.7198 | 71766.6927 | 14.4899 | 4.9055e-05 | 0.33301 | 1.424 | 0.16392 | 1.0258 | 1.3066 | 0.36581 | 1.2761 | 6.097e-11 | 0.68964
197.1584 | 3.1925 | 13.5882 | 18.4504 | 54.3933 | 7.99 | 909.0856 | 0.0030954 | 0.00010763 | 0.0032031 | 0 | 281.7589 | 27.3251 | 0 | 0 | 0 | 0 | 0 | 0 | -47077.0231 | -22464.8846 | -36703.4724 | 0 | 0 | 35628.5284 | 0 | 25571.009 | 70499.5372 | 0 | 0 | -35628.5284 | 44928.5282 | 51610.0557 | 72392.566 | 14.4436 | 4.9213e-05 | 0.33301 | 1.424 | 0.16392 | 1.0258 | 1.3066 | 0.36581 | 1.2761 | 6.073e-11 | 0.6895
198.1584 | 3.1918 | 13.7859 | 18.4634 | 54.4044 | 7.9916 | 912.0015 | 0.0030948 | 0.00010696 | 0.0032017 | 0 | 284.5772 | 27.4228 | 0 | 0 | 0 | 0 | 0 | 0 | -47415.5396 | -22550.0083 | -36782.6581 | 0 | 0 | 35750.1552 | 0 | 25652.7377 | 70735.176 | 0 | 0 | -35750.1552 | 45082.4384 | 51786.2421 | 73020.3143 | 14.3974 | 4.9371e-05 | 0.33301 | 1.424 | 0.16392 | 1.0258 | 1.3066 | 0.36581 | 1.2761 | 6.0504e-11 | 0.68935
199.1584 | 3.1911 | 13.9835 | 18.4765 | 54.415 | 7.9932 | 914.9255 | 0.0030941 | 0.00010633 | 0.0032004 | 0 | 287.4038 | 27.5202 | 0 | 0 | 0 | 0 | 0 | 0 | -47755.0665 | -22635.386 | -36862.0801 | 0 | 0 | 35871.704 | 0 | 25734.7103 | 70970.908 | 0 | 0 | -35871.704 | 45236.1977 | 51962.3153 | 73649.9364 | 14.3514 | 4.9529e-05 | 0.33301 | 1.424 | 0.16392 | 1.0258 | 1.3066 | 0.36581 | 1.2761 | 6.0291e-11 | 0.68919
200.1584 | 3.1903 | 14.1808 | 18.4896 | 54.4248 | 7.9946 | 917.8578 | 0.0030933 | 0.00010574 | 0.0031991 | 0 | 290.2389 | 27.6174 | 0 | 0 | 0 | 0 | 0 | 0 | -48095.6032 | -22721.0178 | -36941.7384 | 0 | 0 | 35993.1986 | 0 | 25816.9267 | 71206.7652 | 0 | 0 | -35993.1986 | 45389.8385 | 52138.3099 | 74281.4313 | 14.3056 | 4.9688e-05 | 0.33301 | 1.424 | 0.16392 | 1.0258 | 1.3066 | 0.36581 | 1.2761 | 6.0092e-11 | 0.68903
201.1584 | 3.1895 | 14.3779 | 18.5028 | 54.4341 | 7.996 | 920.7982 | 0.0030926 | 0.00010519 | 0.0031978 | 0 | 293.0823 | 27.7143 | 0 | 0 | 0 | 0 | 0 | 0 | -48437.1495 | -22806.9034 | -37021.6329 | 0 | 0 | 36114.6619 | 0 | 25899.3868 | 71442.7784 | 0 | 0 | -36114.6619 | 45543.3916 | 52314.2591 | 74914.7982 | 14.2599 | 4.9847e-05 | 0.33301 | 1.424 | 0.16392 | 1.0258 | 1.3066 | 0.36581 | 1.2761 | 5.9905e-11 | 0.68886
202.1584 | 3.1887 | 14.5747 | 18.516 | 54.4428 | 7.9973 | 923.7468 | 0.0030918 | 0.00010467 | 0.0031965 | 0 | 295.9342 | 27.8111 | 0 | 0 | 0 | 0 | 0 | 0 | -48779.7052 | -22893.0428 | -37101.7634 | 0 | 0 | 36236.1157 | 0 | 25982.0906 | 71678.9772 | 0 | 0 | -36236.1157 | 45696.8865 | 52490.1943 | 75550.0369 | 14.2144 | 5.0006e-05 | 0.33301 | 1.424 | 0.16392 | 1.0258 | 1.3066 | 0.36581 | 1.2761 | 5.9729e-11 | 0.68869
203.1584 | 3.1879 | 14.7712 | 18.5292 | 54.451 | 7.9985 | 926.7037 | 0.003091 | 0.00010417 | 0.0031952 | 0 | 298.7944 | 27.9077 | 0 | 0 | 0 | 0 | 0 | 0 | -49123.2702 | -22979.436 | -37182.1301 | 0 | 0 | 36357.5807 | 0 | 26065.0381 | 71915.3896 | 0 | 0 | -36357.5807 | 45850.3514 | 52666.1458 | 76187.1473 | 14.169 | 5.0166e-05 | 0.33301 | 1.424 | 0.16392 | 1.0258 | 1.3066 | 0.36581 | 1.2761 | 5.9564e-11 | 0.68851
204.1584 | 3.1871 | 14.9673 | 18.5424 | 54.4587 | 7.9996 | 929.6688 | 0.0030902 | 0.00010371 | 0.0031939 | 0 | 301.6631 | 28.0042 | 0 | 0 | 0 | 0 | 0 | 0 | -49467.8447 | -23066.0831 | -37262.7329 | 0 | 0 | 36479.0768 | 0 | 26148.2294 | 72152.0426 | 0 | 0 | -36479.0768 | 46003.8132 | 52842.1421 | 76826.1298 | 14.1238 | 5.0327e-05 | 0.33301 | 1.424 | 0.16392 | 1.0258 | 1.3066 | 0.36581 | 1.2761 | 5.941e-11 | 0.68833
205.1584 | 3.1862 | 15.1631 | 18.5557 | 54.466 | 8.0007 | 932.6422 | 0.0030894 | 0.00010328 | 0.0031926 | 0 | 304.5402 | 28.1005 | 0 | 0 | 0 | 0 | 0 | 0 | -49813.4291 | -23152.9841 | -37343.5719 | 0 | 0 | 36600.6227 | 0 | 26231.6645 | 72388.9619 | 0 | 0 | -36600.6227 | 46157.2974 | 53018.2105 | 77466.9851 | 14.0788 | 5.0488e-05 | 0.33301 | 1.424 | 0.16392 | 1.0258 | 1.3066 | 0.36581 | 1.2761 | 5.9265e-11 | 0.68814
206.1584 | 3.1853 | 15.3586 | 18.5689 | 54.4728 | 8.0017 | 935.624 | 0.0030885 | 0.00010287 | 0.0031914 | 0 | 307.4256 | 28.1968 | 0 | 0 | 0 | 0 | 0 | 0 | -50160.0239 | -23240.1392 | -37424.6473 | 0 | 0 | 36722.2363 | 0 | 26315.3435 | 72626.1719 | 0 | 0 | -36722.2363 | 46310.8284 | 53194.3768 | 78109.714 | 14.0339 | 5.0649e-05 | 0.33301 | 1.424 | 0.16392 | 1.0258 | 1.3066 | 0.36581 | 1.2761 | 5.9129e-11 | 0.68795
207.1584 | 3.1844 | 15.5536 | 18.5822 | 54.4792 | 8.0026 | 938.6141 | 0.0030876 | 0.00010248 | 0.0031901 | 0 | 310.3195 | 28.293 | 0 | 0 | 0 | 0 | 0 | 0 | -50507.6297 | -23327.5485 | -37505.9591 | 0 | 0 | 36843.9346 | 0 | 26399.2666 | 72863.696 | 0 | 0 | -36843.9346 | 46464.4294 | 53370.6657 | 78754.3176 | 13.9892 | 5.0811e-05 | 0.33301 | 1.424 | 0.16392 | 1.0258 | 1.3066 | 0.36581 | 1.2761 | 5.9003e-11 | 0.68776
208.1584 | 3.1835 | 15.7483 | 18.5954 | 54.4853 | 8.0035 | 941.6126 | 0.0030868 | 0.00010212 | 0.0031889 | 0 | 313.2219 | 28.3892 | 0 | 0 | 0 | 0 | 0 | 0 | -50856.2472 | -23415.2122 | -37587.5077 | 0 | 0 | 36965.7336 | 0 | 26483.4339 | 73101.5563 | 0 | 0 | -36965.7336 | 46618.1224 | 53547.1004 | 79400.7975 | 13.9447 | 5.0974e-05 | 0.33301 | 1.424 | 0.16392 | 1.0258 | 1.3066 | 0.36581 | 1.2761 | 5.8884e-11 | 0.68756
209.1584 | 3.1826 | 15.9425 | 18.6087 | 54.4909 | 8.0043 | 944.6195 | 0.0030859 | 0.00010178 | 0.0031877 | 0 | 316.1326 | 28.4854 | 0 | 0 | 0 | 0 | 0 | 0 | -51205.8774 | -23503.1306 | -37669.2931 | 0 | 0 | 37087.6485 | 0 | 26567.8458 | 73339.7739 | 0 | 0 | -37087.6485 | 46771.9282 | 53723.7029 | 80049.1553 | 13.9003 | 5.1136e-05 | 0.33301 | 1.424 | 0.16392 | 1.0258 | 1.3066 | 0.36581 | 1.2761 | 5.8773e-11 | 0.68736
210.1584 | 3.1817 | 16.1362 | 18.6219 | 54.4963 | 8.0051 | 947.6349 | 0.003085 | 0.00010146 | 0.0031864 | 0 | 319.0518 | 28.5815 | 0 | 0 | 0 | 0 | 0 | 0 | -51556.5213 | -23591.3039 | -37751.3156 | 0 | 0 | 37209.6938 | 0 | 26652.5024 | 73578.369 | 0 | 0 | -37209.6938 | 46925.8666 | 53900.4943 | 80699.3929 | 13.856 | 5.13e-05 | 0.33301 | 1.424 | 0.16392 | 1.0258 | 1.3066 | 0.36581 | 1.2761 | 5.8669e-11 | 0.68716
211.1584 | 3.1807 | 16.3296 | 18.6352 | 54.5013 | 8.0058 | 950.6587 | 0.003084 | 0.00010116 | 0.0031852 | 0 | 321.9794 | 28.6777 | 0 | 0 | 0 | 0 | 0 | 0 | -51908.18 | -23679.7324 | -37833.5756 | 0 | 0 | 37331.8831 | 0 | 26737.404 | 73817.3604 | 0 | 0 | -37331.8831 | 47079.9565 | 54077.4942 | 81351.5124 | 13.812 | 5.1463e-05 | 0.33301 | 1.424 | 0.16392 | 1.0258 | 1.3066 | 0.36581 | 1.2761 | 5.8572e-11 | 0.68696
212.1584 | 3.1798 | 16.5224 | 18.6484 | 54.5061 | 8.0065 | 953.6909 | 0.0030831 | 0.00010088 | 0.003184 | 0 | 324.9155 | 28.7739 | 0 | 0 | 0 | 0 | 0 | 0 | -52260.8548 | -23768.4164 | -37916.0732 | 0 | 0 | 37454.2295 | 0 | 26822.5509 | 74056.7664 | 0 | 0 | -37454.2295 | 47234.2155 | 54254.7215 | 82005.5162 | 13.7681 | 5.1627e-05 | 0.33301 | 1.424 | 0.16392 | 1.0258 | 1.3066 | 0.36581 | 1.2761 | 5.8482e-11 | 0.68675
213.1584 | 3.1788 | 16.7148 | 18.6617 | 54.5106 | 8.0072 | 956.7317 | 0.0030822 | 0.00010061 | 0.0031828 | 0 | 327.8601 | 28.8701 | 0 | 0 | 0 | 0 | 0 | 0 | -52614.5471 | -23857.3562 | -37998.8088 | 0 | 0 | 37576.745 | 0 | 26907.9434 | 74296.604 | 0 | 0 | -37576.745 | 47388.6606 | 54432.1939 | 82661.4067 | 13.7243 | 5.1792e-05 | 0.33301 | 1.424 | 0.16392 | 1.0258 | 1.3066 | 0.36581 | 1.2761 | 5.8397e-11 | 0.68654
214.1584 | 3.1778 | 16.9066 | 18.6749 | 54.5148 | 8.0078 | 959.7811 | 0.0030812 | 0.00010036 | 0.0031816 | 0 | 330.8132 | 28.9664 | 0 | 0 | 0 | 0 | 0 | 0 | -52969.2582 | -23946.5522 | -38081.7827 | 0 | 0 | 37699.4414 | 0 | 26993.582 | 74536.8895 | 0 | 0 | -37699.4414 | 47543.3075 | 54609.928 | 83319.1866 | 13.6807 | 5.1957e-05 | 0.33301 | 1.424 | 0.16392 | 1.0258 | 1.3066 | 0.36581 | 1.2761 | 5.8318e-11 | 0.68633
215.1584 | 3.1768 | 17.098 | 18.6881 | 54.5188 | 8.0084 | 962.839 | 0.0030803 | 0.00010013 | 0.0031804 | 0 | 333.7747 | 29.0628 | 0 | 0 | 0 | 0 | 0 | 0 | -53324.9897 | -24036.0049 | -38164.9954 | 0 | 0 | 37822.3294 | 0 | 27079.4669 | 74777.6384 | 0 | 0 | -37822.3294 | 47698.1715 | 54787.9398 | 83978.8588 | 13.6372 | 5.2123e-05 | 0.33301 | 1.424 | 0.16392 | 1.0258 | 1.3066 | 0.36581 | 1.2761 | 5.8244e-11 | 0.68612
216.1584 | 3.1758 | 17.2889 | 18.7013 | 54.5226 | 8.009 | 965.9055 | 0.0030793 | 9.9906e-05 | 0.0031792 | 0 | 336.7448 | 29.1592 | 0 | 0 | 0 | 0 | 0 | 0 | -53681.7434 | -24125.7145 | -38248.4471 | 0 | 0 | 37945.4194 | 0 | 27165.5986 | 75018.8653 | 0 | 0 | -37945.4194 | 47853.2667 | 54966.2442 | 84640.4264 | 13.5939 | 5.2289e-05 | 0.33301 | 1.424 | 0.16392 | 1.0258 | 1.3066 | 0.36581 | 1.2761 | 5.8175e-11 | 0.6859
217.1584 | 3.1748 | 17.4792 | 18.7145 | 54.5262 | 8.0095 | 968.9806 | 0.0030783 | 9.9697e-05 | 0.003178 | 0 | 339.7234 | 29.2558 | 0 | 0 | 0 | 0 | 0 | 0 | -54039.5208 | -24215.6816 | -38332.1383 | 0 | 0 | 38068.7213 | 0 | 27251.9774 | 75260.584 | 0 | 0 | -38068.7213 | 48008.6066 | 55144.8553 | 85303.8925 | 13.5508 | 5.2455e-05 | 0.33301 | 1.424 | 0.16392 | 1.0258 | 1.3066 | 0.36581 | 1.2761 | 5.811e-11 | 0.68569
218.1584 | 3.1738 | 17.669 | 18.7276 | 54.5296 | 8.01 | 972.0644 | 0.0030774 | 9.95e-05 | 0.0031769 | 0 | 342.7105 | 29.3524 | 0 | 0 | 0 | 0 | 0 | 0 | -54398.3238 | -24305.9066 | -38416.0695 | 0 | 0 | 38192.2441 | 0 | 27338.6039 | 75502.8078 | 0 | 0 | -38192.2441 | 48164.2039 | 55323.7865 | 85969.2605 | 13.5078 | 5.2622e-05 | 0.33301 | 1.424 | 0.16392 | 1.0258 | 1.3066 | 0.36581 | 1.2761 | 5.805e-11 | 0.68547
219.1584 | 3.1728 | 17.8583 | 18.7407 | 54.5328 | 8.0105 | 975.1569 | 0.0030764 | 9.9313e-05 | 0.0031757 | 0 | 345.7062 | 29.4492 | 0 | 0 | 0 | 0 | 0 | 0 | -54758.1543 | -24396.3899 | -38500.2409 | 0 | 0 | 38315.9967 | 0 | 27425.4784 | 75745.5491 | 0 | 0 | -38315.9967 | 48320.0707 | 55503.0504 | 86636.5338 | 13.465 | 5.2789e-05 | 0.33301 | 1.424 | 0.16392 | 1.0258 | 1.3066 | 0.36581 | 1.2761 | 5.7994e-11 | 0.68525
220.1584 | 3.1718 | 18.0471 | 18.7538 | 54.5358 | 8.0109 | 978.258 | 0.0030754 | 9.9138e-05 | 0.0031745 | 0 | 348.7104 | 29.5461 | 0 | 0 | 0 | 0 | 0 | 0 | -55119.0142 | -24487.1322 | -38584.6532 | 0 | 0 | 38439.9872 | 0 | 27512.6015 | 75988.8197 | 0 | 0 | -38439.9872 | 48476.2182 | 55682.659 | 87305.7161 | 13.4223 | 5.2957e-05 | 0.33301 | 1.424 | 0.16392 | 1.0258 | 1.3066 | 0.36581 | 1.2761 | 5.7942e-11 | 0.68503
221.1584 | 3.1708 | 18.2353 | 18.7669 | 54.5387 | 8.0113 | 981.3679 | 0.0030744 | 9.8972e-05 | 0.0031734 | 0 | 351.7232 | 29.6432 | 0 | 0 | 0 | 0 | 0 | 0 | -55480.9055 | -24578.1337 | -38669.3067 | 0 | 0 | 38564.2234 | 0 | 27599.9735 | 76232.6308 | 0 | 0 | -38564.2234 | 48632.6573 | 55862.6234 | 87976.811 | 13.3798 | 5.3126e-05 | 0.33301 | 1.424 | 0.16392 | 1.0258 | 1.3066 | 0.36581 | 1.2761 | 5.7893e-11 | 0.68481
222.1584 | 3.1698 | 18.4229 | 18.78 | 54.5414 | 8.0117 | 984.4866 | 0.0030734 | 9.8815e-05 | 0.0031722 | 0 | 354.7447 | 29.7404 | 0 | 0 | 0 | 0 | 0 | 0 | -55843.8303 | -24669.3952 | -38754.202 | 0 | 0 | 38688.7126 | 0 | 27687.5951 | 76476.9931 | 0 | 0 | -38688.7126 | 48789.398 | 56042.9544 | 88649.8225 | 13.3374 | 5.3295e-05 | 0.33301 | 1.424 | 0.16392 | 1.0258 | 1.3066 | 0.36581 | 1.2761 | 5.7847e-11 | 0.68459
223.1584 | 3.1687 | 18.61 | 18.793 | 54.544 | 8.0121 | 987.614 | 0.0030724 | 9.8666e-05 | 0.0031711 | 0 | 357.7747 | 29.8378 | 0 | 0 | 0 | 0 | 0 | 0 | -56207.7908 | -24760.9171 | -38839.3396 | 0 | 0 | 38813.4619 | 0 | 27775.4667 | 76721.9167 | 0 | 0 | -38813.4619 | 48946.4499 | 56223.662 | 89324.7544 | 13.2951 | 5.3464e-05 | 0.33301 | 1.424 | 0.16392 | 1.0258 | 1.3066 | 0.36581 | 1.2761 | 5.7805e-11 | 0.68437
224.1584 | 3.1677 | 18.7965 | 18.806 | 54.5465 | 8.0125 | 990.7502 | 0.0030714 | 9.8526e-05 | 0.00317 | 0 | 360.8134 | 29.9353 | 0 | 0 | 0 | 0 | 0 | 0 | -56572.789 | -24852.6999 | -38924.7199 | 0 | 0 | 38938.4777 | 0 | 27863.5889 | 76967.4111 | 0 | 0 | -38938.4777 | 49103.8222 | 56404.7557 | 90001.6108 | 13.2531 | 5.3634e-05 | 0.33301 | 1.424 | 0.16392 | 1.0258 | 1.3066 | 0.36581 | 1.2761 | 5.7765e-11 | 0.68415
225.1584 | 3.1667 | 18.9824 | 18.8189 | 54.5488 | 8.0128 | 993.8952 | 0.0030704 | 9.8393e-05 | 0.0031688 | 0 | 363.8608 | 30.033 | 0 | 0 | 0 | 0 | 0 | 0 | -56938.8273 | -24944.7443 | -39010.3435 | 0 | 0 | 39063.7663 | 0 | 27951.9622 | 77213.4855 | 0 | 0 | -39063.7663 | 49261.5233 | 56586.2445 | 90680.396 | 13.2111 | 5.3804e-05 | 0.33301 | 1.424 | 0.16392 | 1.0258 | 1.3066 | 0.36581 | 1.2761 | 5.7728e-11 | 0.68393
226.1584 | 3.1656 | 19.1678 | 18.8319 | 54.5511 | 8.0132 | 997.0492 | 0.0030694 | 9.8266e-05 | 0.0031677 | 0 | 366.9168 | 30.1309 | 0 | 0 | 0 | 0 | 0 | 0 | -57305.9079 | -25037.0508 | -39096.2109 | 0 | 0 | 39189.3336 | 0 | 28040.5872 | 77460.1486 | 0 | 0 | -39189.3336 | 49419.5614 | 56768.1369 | 91361.114 | 13.1693 | 5.3975e-05 | 0.33301 | 1.424 | 0.16392 | 1.0258 | 1.3066 | 0.36581 | 1.2761 | 5.7693e-11 | 0.6837
227.1584 | 3.1646 | 19.3526 | 18.8448 | 54.5532 | 8.0135 | 1000.212 | 0.0030684 | 9.8147e-05 | 0.0031666 | 0 | 369.9815 | 30.229 | 0 | 0 | 0 | 0 | 0 | 0 | -57674.0332 | -25129.6199 | -39182.3227 | 0 | 0 | 39315.185 | 0 | 28129.4643 | 77707.4084 | 0 | 0 | -39315.185 | 49577.9441 | 56950.4409 | 92043.7694 | 13.1277 | 5.4146e-05 | 0.33301 | 1.424 | 0.16392 | 1.0258 | 1.3066 | 0.36581 | 1.2761 | 5.766e-11 | 0.68348
228.1584 | 3.1636 | 19.5368 | 18.8576 | 54.5552 | 8.0138 | 1003.3837 | 0.0030674 | 9.8033e-05 | 0.0031655 | 0 | 373.055 | 30.3272 | 0 | 0 | 0 | 0 | 0 | 0 | -58043.2056 | -25222.4524 | -39268.6794 | 0 | 0 | 39441.326 | 0 | 28218.5943 | 77955.2729 | 0 | 0 | -39441.326 | 49736.6787 | 57133.1643 | 92728.3664 | 13.0862 | 5.4318e-05 | 0.33301 | 1.424 | 0.16392 | 1.0258 | 1.3066 | 0.36581 | 1.2761 | 5.763e-11 | 0.68326
229.1584 | 3.1625 | 19.7205 | 18.8705 | 54.5572 | 8.014 | 1006.5643 | 0.0030664 | 9.7925e-05 | 0.0031644 | 0 | 376.1372 | 30.4257 | 0 | 0 | 0 | 0 | 0 | 0 | -58413.4275 | -25315.5488 | -39355.2816 | 0 | 0 | 39567.7613 | 0 | 28307.9776 | 78203.7495 | 0 | 0 | -39567.7613 | 49895.7719 | 57316.3141 | 93414.9096 | 13.0448 | 5.449e-05 | 0.33301 | 1.424 | 0.16392 | 1.0258 | 1.3066 | 0.36581 | 1.2761 | 5.7602e-11 | 0.68303
230.1584 | 3.1615 | 19.9036 | 18.8833 | 54.559 | 8.0143 | 1009.7539 | 0.0030654 | 9.7822e-05 | 0.0031632 | 0 | 379.2281 | 30.5244 | 0 | 0 | 0 | 0 | 0 | 0 | -58784.7013 | -25408.9097 | -39442.1299 | 0 | 0 | 39694.4959 | 0 | 28397.6149 | 78452.8453 | 0 | 0 | -39694.4959 | 50055.2304 | 57499.8974 | 94103.4036 | 13.0036 | 5.4662e-05 | 0.33301 | 1.424 | 0.16392 | 1.0258 | 1.3066 | 0.36581 | 1.2761 | 5.7576e-11 | 0.68281
231.1584 | 3.1605 | 20.086 | 18.896 | 54.5608 | 8.0146 | 1012.9525 | 0.0030644 | 9.7723e-05 | 0.0031621 | 0 | 382.3278 | 30.6232 | 0 | 0 | 0 | 0 | 0 | 0 | -59157.0296 | -25502.5358 | -39529.2249 | 0 | 0 | 39821.5341 | 0 | 28487.5068 | 78702.5671 | 0 | 0 | -39821.5341 | 50215.0603 | 57683.9205 | 94793.8529 | 12.9626 | 5.4836e-05 | 0.33301 | 1.424 | 0.16392 | 1.0258 | 1.3066 | 0.36581 | 1.2761 | 5.7551e-11 | 0.68259
232.1584 | 3.1594 | 20.268 | 18.9088 | 54.5625 | 8.0148 | 1016.1601 | 0.0030634 | 9.763e-05 | 0.003161 | 0 | 385.4363 | 30.7223 | 0 | 0 | 0 | 0 | 0 | 0 | -59530.4149 | -25596.4276 | -39616.5671 | 0 | 0 | 39948.8803 | 0 | 28577.6539 | 78952.9213 | 0 | 0 | -39948.8803 | 50375.2674 | 57868.3896 | 95486.2624 | 12.9217 | 5.5009e-05 | 0.33301 | 1.424 | 0.16392 | 1.0258 | 1.3066 | 0.36581 | 1.2761 | 5.7528e-11 | 0.68236
233.1584 | 3.1584 | 20.4493 | 18.9215 | 54.5642 | 8.0151 | 1019.3768 | 0.0030624 | 9.754e-05 | 0.00316 | 0 | 388.5537 | 30.8217 | 0 | 0 | 0 | 0 | 0 | 0 | -59904.8598 | -25690.586 | -39704.1572 | 0 | 0 | 40076.5384 | 0 | 28668.0568 | 79203.914 | 0 | 0 | -40076.5384 | 50535.8572 | 58053.3107 | 96180.6368 | 12.8809 | 5.5183e-05 | 0.33301 | 1.424 | 0.16392 | 1.0258 | 1.3066 | 0.36581 | 1.2761 | 5.7506e-11 | 0.68214
234.1584 | 3.1574 | 20.63 | 18.9341 | 54.5657 | 8.0153 | 1022.6025 | 0.0030614 | 9.7455e-05 | 0.0031589 | 0 | 391.6799 | 30.9212 | 0 | 0 | 0 | 0 | 0 | 0 | -60280.3669 | -25785.0114 | -39791.9957 | 0 | 0 | 40204.5124 | 0 | 28758.7161 | 79455.5512 | 0 | 0 | -40204.5124 | 50696.8351 | 58238.6892 | 96876.981 | 12.8402 | 5.5358e-05 | 0.33301 | 1.424 | 0.16392 | 1.0258 | 1.3066 | 0.36581 | 1.2761 | 5.7486e-11 | 0.68192
235.1584 | 3.1563 | 20.8101 | 18.9467 | 54.5672 | 8.0155 | 1025.8374 | 0.0030604 | 9.7373e-05 | 0.0031578 | 0 | 394.8149 | 31.021 | 0 | 0 | 0 | 0 | 0 | 0 | -60656.9388 | -25879.7045 | -39880.0833 | 0 | 0 | 40332.8059 | 0 | 28849.6326 | 79707.8386 | 0 | 0 | -40332.8059 | 50858.206 | 58424.5305 | 97575.2997 | 12.7998 | 5.5533e-05 | 0.33301 | 1.424 | 0.16392 | 1.0258 | 1.3066 | 0.36581 | 1.2761 | 5.7468e-11 | 0.68169
236.1584 | 3.1553 | 20.9897 | 18.9593 | 54.5687 | 8.0157 | 1029.0813 | 0.0030594 | 9.7295e-05 | 0.0031567 | 0 | 397.9589 | 31.121 | 0 | 0 | 0 | 0 | 0 | 0 | -61034.5782 | -25974.6661 | -39968.4206 | 0 | 0 | 40461.4223 | 0 | 28940.8067 | 79960.7814 | 0 | 0 | -40461.4223 | 51019.9747 | 58610.8397 | 98275.5981 | 12.7594 | 5.5709e-05 | 0.33301 | 1.424 | 0.16392 | 1.0258 | 1.3066 | 0.36581 | 1.2761 | 5.745e-11 | 0.68147
237.1584 | 3.1543 | 21.1687 | 18.9719 | 54.5701 | 8.0159 | 1032.3344 | 0.0030584 | 9.722e-05 | 0.0031556 | 0 | 401.1117 | 31.2212 | 0 | 0 | 0 | 0 | 0 | 0 | -61413.2878 | -26069.8969 | -40057.0083 | 0 | 0 | 40590.3651 | 0 | 29032.2393 | 80214.385 | 0 | 0 | -40590.3651 | 51182.1457 | 58797.6215 | 98977.881 | 12.7192 | 5.5885e-05 | 0.33301 | 1.424 | 0.16392 | 1.0258 | 1.3066 | 0.36581 | 1.2761 | 5.7434e-11 | 0.68125
238.1584 | 3.1533 | 21.3471 | 18.9844 | 54.5714 | 8.0161 | 1035.5966 | 0.0030574 | 9.7147e-05 | 0.0031546 | 0 | 404.2735 | 31.3217 | 0 | 0 | 0 | 0 | 0 | 0 | -61793.0703 | -26165.3974 | -40145.847 | 0 | 0 | 40719.6374 | 0 | 29123.9309 | 80468.6542 | 0 | 0 | -40719.6374 | 51344.7234 | 58984.8807 | 99682.1536 | 12.6791 | 5.6061e-05 | 0.33301 | 1.424 | 0.16392 | 1.0258 | 1.3066 | 0.36581 | 1.2761 | 5.7418e-11 | 0.68103
239.1584 | 3.1522 | 21.5249 | 18.9969 | 54.5727 | 8.0163 | 1038.8681 | 0.0030564 | 9.7078e-05 | 0.0031535 | 0 | 407.4442 | 31.4224 | 0 | 0 | 0 | 0 | 0 | 0 | -62173.9285 | -26261.1684 | -40234.9372 | 0 | 0 | 40849.2422 | 0 | 29215.8821 | 80723.5939 | 0 | 0 | -40849.2422 | 51507.7118 | 59172.6215 | 100388.4209 | 12.6392 | 5.6238e-05 | 0.33301 | 1.424 | 0.16392 | 1.0258 | 1.3066 | 0.36581 | 1.2761 | 5.7404e-11 | 0.6808
240.1584 | 3.1512 | 21.7021 | 19.0093 | 54.574 | 8.0165 | 1042.1488 | 0.0030554 | 9.7011e-05 | 0.0031524 | 0 | 410.6239 | 31.5234 | 0 | 0 | 0 | 0 | 0 | 0 | -62555.8651 | -26357.2106 | -40324.2798 | 0 | 0 | 40979.1824 | 0 | 29308.0938 | 80979.2087 | 0 | 0 | -40979.1824 | 51671.1149 | 59360.8482 | 101096.6881 | 12.5994 | 5.6416e-05 | 0.33301 | 1.424 | 0.16392 | 1.0258 | 1.3066 | 0.36581 | 1.2761 | 5.739e-11 | 0.68058
241.1584 | 3.1502 | 21.8787 | 19.0217 | 54.5752 | 8.0167 | 1045.4387 | 0.0030544 | 9.6947e-05 | 0.0031514 | 0 | 413.8126 | 31.6246 | 0 | 0 | 0 | 0 | 0 | 0 | -62938.883 | -26453.5246 | -40413.8752 | 0 | 0 | 41109.4609 | 0 | 29400.5665 | 81235.5029 | 0 | 0 | -41109.4609 | 51834.9365 | 59549.5649 | 101806.9604 | 12.5598 | 5.6594e-05 | 0.33301 | 1.424 | 0.16392 | 1.0258 | 1.3066 | 0.36581 | 1.2761 | 5.7378e-11 | 0.68036
242.1584 | 3.1492 | 22.0547 | 19.034 | 54.5764 | 8.0169 | 1048.7379 | 0.0030534 | 9.6885e-05 | 0.0031503 | 0 | 417.0104 | 31.7261 | 0 | 0 | 0 | 0 | 0 | 0 | -63322.985 | -26550.1113 | -40503.7243 | 0 | 0 | 41240.0802 | 0 | 29493.3009 | 81492.481 | 0 | 0 | -41240.0802 | 51999.1801 | 59738.7753 | 102519.2429 | 12.5203 | 5.6773e-05 | 0.33301 | 1.424 | 0.16392 | 1.0258 | 1.3066 | 0.36581 | 1.2761 | 5.7366e-11 | 0.68014
243.1584 | 3.1481 | 22.2302 | 19.0464 | 54.5775 | 8.017 | 1052.0465 | 0.0030524 | 9.6825e-05 | 0.0031493 | 0 | 420.2172 | 31.8279 | 0 | 0 | 0 | 0 | 0 | 0 | -63708.1738 | -26646.9713 | -40593.8276 | 0 | 0 | 41371.0431 | 0 | 29586.2978 | 81750.147 | 0 | 0 | -41371.0431 | 52163.8492 | 59928.4833 | 103233.5411 | 12.4809 | 5.6952e-05 | 0.33301 | 1.424 | 0.16392 | 1.0258 | 1.3066 | 0.36581 | 1.2761 | 5.7355e-11 | 0.67992
244.1584 | 3.1471 | 22.405 | 19.0587 | 54.5786 | 8.0172 | 1055.3643 | 0.0030515 | 9.6767e-05 | 0.0031482 | 0 | 423.433 | 31.9298 | 0 | 0 | 0 | 0 | 0 | 0 | -64094.4525 | -26744.1054 | -40684.1858 | 0 | 0 | 41502.3518 | 0 | 29679.5577 | 82008.5049 | 0 | 0 | -41502.3518 | 52328.9472 | 60118.6924 | 103949.8602 | 12.4416 | 5.7131e-05 | 0.33301 | 1.424 | 0.16392 | 1.0258 | 1.3066 | 0.36581 | 1.2761 | 5.7344e-11 | 0.6797
245.1584 | 3.1461 | 22.5793 | 19.0709 | 54.5797 | 8.0174 | 1058.6915 | 0.0030505 | 9.6711e-05 | 0.0031472 | 0 | 426.658 | 32.0321 | 0 | 0 | 0 | 0 | 0 | 0 | -64481.8238 | -26841.5142 | -40774.7996 | 0 | 0 | 41634.0089 | 0 | 29773.0815 | 82267.5586 | 0 | 0 | -41634.0089 | 52494.4771 | 60309.406 | 104668.2055 | 12.4025 | 5.7312e-05 | 0.33301 | 1.424 | 0.16392 | 1.0258 | 1.3066 | 0.36581 | 1.2761 | 5.7335e-11 | 0.67948
246.1584 | 3.1451 | 22.753 | 19.0831 | 54.5807 | 8.0175 | 1062.0281 | 0.0030495 | 9.6657e-05 | 0.0031461 | 0 | 429.8921 | 32.1346 | 0 | 0 | 0 | 0 | 0 | 0 | -64870.2907 | -26939.1985 | -40865.6697 | 0 | 0 | 41766.0165 | 0 | 29866.8697 | 82527.3119 | 0 | 0 | -41766.0165 | 52660.4421 | 60500.6274 | 105388.5824 | 12.3636 | 5.7492e-05 | 0.33301 | 1.424 | 0.16392 | 1.0258 | 1.3066 | 0.36581 | 1.2761 | 5.7325e-11 | 0.67926
247.1584 | 3.1441 | 22.9261 | 19.0953 | 54.5817 | 8.0177 | 1065.3741 | 0.0030485 | 9.6604e-05 | 0.0031451 | 0 | 433.1353 | 32.2374 | 0 | 0 | 0 | 0 | 0 | 0 | -65259.856 | -27037.159 | -40956.7967 | 0 | 0 | 41898.377 | 0 | 29960.9232 | 82787.7683 | 0 | 0 | -41898.377 | 52826.8451 | 60692.3599 | 106110.9964 | 12.3247 | 5.7673e-05 | 0.33301 | 1.424 | 0.16392 | 1.0258 | 1.3066 | 0.36581 | 1.2761 | 5.7317e-11 | 0.67904
248.1584 | 3.1431 | 23.0987 | 19.1074 | 54.5827 | 8.0178 | 1068.7296 | 0.0030475 | 9.6553e-05 | 0.0031441 | 0 | 436.3877 | 32.3405 | 0 | 0 | 0 | 0 | 0 | 0 | -65650.5228 | -27135.3965 | -41048.1814 | 0 | 0 | 42031.0924 | 0 | 30055.2426 | 83048.9316 | 0 | 0 | -42031.0924 | 52993.689 | 60884.6065 | 106835.4528 | 12.2861 | 5.7855e-05 | 0.33301 | 1.424 | 0.16392 | 1.0258 | 1.3066 | 0.36581 | 1.2761 | 5.7309e-11 | 0.67882
249.1584 | 3.142 | 23.2706 | 19.1195 | 54.5836 | 8.0179 | 1072.0945 | 0.0030466 | 9.6503e-05 | 0.0031431 | 0 | 439.6493 | 32.4438 | 0 | 0 | 0 | 0 | 0 | 0 | -66042.294 | -27233.9117 | -41139.8244 | 0 | 0 | 42164.1647 | 0 | 30149.8286 | 83310.805 | 0 | 0 | -42164.1647 | 53160.9764 | 61077.3702 | 107561.9573 | 12.2475 | 5.8037e-05 | 0.33301 | 1.424 | 0.16392 | 1.0258 | 1.3066 | 0.36581 | 1.2761 | 5.7301e-11 | 0.67861
250.1584 | 3.141 | 23.442 | 19.1315 | 54.5846 | 8.0181 | 1075.4689 | 0.0030456 | 9.6454e-05 | 0.003142 | 0 | 442.9201 | 32.5474 | 0 | 0 | 0 | 0 | 0 | 0 | -66435.1726 | -27332.7053 | -41231.7265 | 0 | 0 | 42297.5961 | 0 | 30244.682 | 83573.392 | 0 | 0 | -42297.5961 | 53328.71 | 61270.654 | 108290.5153 | 12.2091 | 5.822e-05 | 0.33301 | 1.424 | 0.16392 | 1.0258 | 1.3066 | 0.36581 | 1.2761 | 5.7294e-11 | 0.67839
251.1584 | 3.14 | 23.6128 | 19.1436 | 54.5855 | 8.0182 | 1078.8528 | 0.0030446 | 9.6407e-05 | 0.003141 | 0 | 446.2001 | 32.6513 | 0 | 0 | 0 | 0 | 0 | 0 | -66829.1615 | -27431.7782 | -41323.8883 | 0 | 0 | 42431.3884 | 0 | 30339.8035 | 83836.6959 | 0 | 0 | -42431.3884 | 53496.8924 | 61464.4606 | 109021.1323 | 12.1708 | 5.8403e-05 | 0.33301 | 1.424 | 0.16392 | 1.0258 | 1.3066 | 0.36581 | 1.2761 | 5.7287e-11 | 0.67817
252.1584 | 3.139 | 23.783 | 19.1555 | 54.5864 | 8.0183 | 1082.2463 | 0.0030436 | 9.6361e-05 | 0.00314 | 0 | 449.4894 | 32.7554 | 0 | 0 | 0 | 0 | 0 | 0 | -67224.2637 | -27531.131 | -41416.3105 | 0 | 0 | 42565.5436 | 0 | 30435.1937 | 84100.7198 | 0 | 0 | -42565.5436 | 53665.5261 | 61658.7928 | 109753.814 | 12.1326 | 5.8587e-05 | 0.33301 | 1.424 | 0.16392 | 1.0258 | 1.3066 | 0.36581 | 1.2761 | 5.7281e-11 | 0.67796
253.1584 | 3.138 | 23.9527 | 19.1675 | 54.5872 | 8.0185 | 1085.6493 | 0.0030427 | 9.6316e-05 | 0.003139 | 0 | 452.7881 | 32.8598 | 0 | 0 | 0 | 0 | 0 | 0 | -67620.4824 | -27630.7646 | -41508.9939 | 0 | 0 | 42700.0634 | 0 | 30530.8535 | 84365.467 | 0 | 0 | -42700.0634 | 53834.6135 | 61853.6532 | 110488.5659 | 12.0946 | 5.8771e-05 | 0.33301 | 1.424 | 0.16392 | 1.0258 | 1.3066 | 0.36581 | 1.2761 | 5.7275e-11 | 0.67774
254.1584 | 3.137 | 24.1217 | 19.1794 | 54.5881 | 8.0186 | 1089.0619 | 0.0030417 | 9.6272e-05 | 0.003138 | 0 | 456.096 | 32.9645 | 0 | 0 | 0 | 0 | 0 | 0 | -68017.8205 | -27730.6796 | -41601.9392 | 0 | 0 | 42834.9496 | 0 | 30626.7835 | 84630.9404 | 0 | 0 | -42834.9496 | 54004.1569 | 62049.0444 | 111225.3937 | 12.0567 | 5.8956e-05 | 0.33301 | 1.424 | 0.16392 | 1.0258 | 1.3066 | 0.36581 | 1.2761 | 5.7269e-11 | 0.67753
255.1584 | 3.136 | 24.2902 | 19.1912 | 54.5889 | 8.0187 | 1092.4842 | 0.0030407 | 9.6229e-05 | 0.003137 | 0 | 459.4133 | 33.0695 | 0 | 0 | 0 | 0 | 0 | 0 | -68416.281 | -27830.877 | -41695.147 | 0 | 0 | 42970.204 | 0 | 30722.9846 | 84897.1432 | 0 | 0 | -42970.204 | 54174.1586 | 62244.969 | 111964.3029 | 12.0189 | 5.9141e-05 | 0.33301 | 1.424 | 0.16392 | 1.0258 | 1.3066 | 0.36581 | 1.2761 | 5.7264e-11 | 0.67731
256.1584 | 3.1351 | 24.4582 | 19.203 | 54.5897 | 8.0188 | 1095.9161 | 0.0030398 | 9.6187e-05 | 0.003136 | 0 | 462.7399 | 33.1748 | 0 | 0 | 0 | 0 | 0 | 0 | -68815.8671 | -27931.3573 | -41788.6181 | 0 | 0 | 43105.8284 | 0 | 30819.4574 | 85164.0782 | 0 | 0 | -43105.8284 | 54344.6208 | 62441.4293 | 112705.2995 | 11.9813 | 5.9327e-05 | 0.33301 | 1.424 | 0.16392 | 1.0258 | 1.3066 | 0.36581 | 1.2761 | 5.7259e-11 | 0.6771
257.1584 | 3.1341 | 24.6255 | 19.2148 | 54.5905 | 8.0189 | 1099.3577 | 0.0030388 | 9.6146e-05 | 0.003135 | 0 | 466.076 | 33.2803 | 0 | 0 | 0 | 0 | 0 | 0 | -69216.5818 | -28032.1214 | -41882.3532 | 0 | 0 | 43241.8242 | 0 | 30916.2027 | 85431.7483 | 0 | 0 | -43241.8242 | 54515.5457 | 62638.4279 | 113448.3889 | 11.9438 | 5.9513e-05 | 0.33301 | 1.424 | 0.16392 | 1.0258 | 1.3066 | 0.36581 | 1.2761 | 5.7254e-11 | 0.67688
258.1584 | 3.1331 | 24.7923 | 19.2265 | 54.5913 | 8.0191 | 1102.809 | 0.0030379 | 9.6106e-05 | 0.003134 | 0 | 469.4214 | 33.3862 | 0 | 0 | 0 | 0 | 0 | 0 | -69618.4282 | -28133.1702 | -41976.353 | 0 | 0 | 43378.1933 | 0 | 31013.2212 | 85700.1565 | 0 | 0 | -43378.1933 | 54686.9354 | 62835.967 | 114193.577 | 11.9064 | 5.97e-05 | 0.33301 | 1.424 | 0.16392 | 1.0258 | 1.3066 | 0.36581 | 1.2761 | 5.725e-11 | 0.67667
259.1584 | 3.1321 | 24.9586 | 19.2382 | 54.592 | 8.0192 | 1106.2701 | 0.0030369 | 9.6066e-05 | 0.003133 | 0 | 472.7763 | 33.4923 | 0 | 0 | 0 | 0 | 0 | 0 | -70021.4095 | -28234.5043 | -42070.6183 | 0 | 0 | 43514.9371 | 0 | 31110.5137 | 85969.3056 | 0 | 0 | -43514.9371 | 54858.7919 | 63034.049 | 114940.8695 | 11.8691 | 5.9887e-05 | 0.33301 | 1.424 | 0.16392 | 1.0258 | 1.3066 | 0.36581 | 1.2761 | 5.7246e-11 | 0.67646
260.1584 | 3.1311 | 25.1242 | 19.2499 | 54.5928 | 8.0193 | 1109.7409 | 0.003036 | 9.6027e-05 | 0.003132 | 0 | 476.1407 | 33.5987 | 0 | 0 | 0 | 0 | 0 | 0 | -70425.5287 | -28336.1245 | -42165.1497 | 0 | 0 | 43652.0573 | 0 | 31208.0809 | 86239.1983 | 0 | 0 | -43652.0573 | 55031.1174 | 63232.6762 | 115690.2723 | 11.832 | 6.0075e-05 | 0.33301 | 1.424 | 0.16392 | 1.0258 | 1.3066 | 0.36581 | 1.2761 | 5.7242e-11 | 0.67625
261.1584 | 3.1301 | 25.2893 | 19.2615 | 54.5935 | 8.0194 | 1113.2215 | 0.003035 | 9.5989e-05 | 0.003131 | 0 | 479.5146 | 33.7055 | 0 | 0 | 0 | 0 | 0 | 0 | -70830.789 | -28438.0317 | -42259.9481 | 0 | 0 | 43789.5553 | 0 | 31305.9236 | 86509.8373 | 0 | 0 | -43789.5553 | 55203.9137 | 63431.8508 | 116441.7911 | 11.795 | 6.0264e-05 | 0.33301 | 1.424 | 0.16392 | 1.0258 | 1.3066 | 0.36581 | 1.2761 | 5.7238e-11 | 0.67604
262.1584 | 3.1292 | 25.4539 | 19.2731 | 54.5942 | 8.0195 | 1116.7119 | 0.0030341 | 9.5951e-05 | 0.00313 | 0 | 482.898 | 33.8125 | 0 | 0 | 0 | 0 | 0 | 0 | -71237.1935 | -28540.2266 | -42355.0142 | 0 | 0 | 43927.4328 | 0 | 31404.0426 | 86781.2254 | 0 | 0 | -43927.4328 | 55377.1828 | 63631.5749 | 117195.4318 | 11.7582 | 6.0452e-05 | 0.33301 | 1.424 | 0.16392 | 1.0258 | 1.3066 | 0.36581 | 1.2761 | 5.7234e-11 | 0.67583
263.1584 | 3.1282 | 25.6179 | 19.2847 | 54.5949 | 8.0196 | 1120.2121 | 0.0030331 | 9.5915e-05 | 0.003129 | 0 | 486.291 | 33.9198 | 0 | 0 | 0 | 0 | 0 | 0 | -71644.7454 | -28642.71 | -42450.3486 | 0 | 0 | 44065.6911 | 0 | 31502.4386 | 87053.3653 | 0 | 0 | -44065.6911 | 55550.9267 | 63831.8507 | 117951.2001 | 11.7214 | 6.0642e-05 | 0.33301 | 1.424 | 0.16392 | 1.0258 | 1.3066 | 0.36581 | 1.2761 | 5.7231e-11 | 0.67562
264.1584 | 3.1272 | 25.7813 | 19.2962 | 54.5956 | 8.0197 | 1123.7223 | 0.0030322 | 9.5878e-05 | 0.0031281 | 0 | 489.6935 | 34.0273 | 0 | 0 | 0 | 0 | 0 | 0 | -72053.4478 | -28745.4828 | -42545.9522 | 0 | 0 | 44204.3317 | 0 | 31601.1123 | 87326.2595 | 0 | 0 | -44204.3317 | 55725.1472 | 64032.6804 | 118709.1021 | 11.6848 | 6.0832e-05 | 0.33301 | 1.424 | 0.16392 | 1.0258 | 1.3066 | 0.36581 | 1.2761 | 5.7228e-11 | 0.67541
265.1584 | 3.1263 | 25.9442 | 19.3076 | 54.5963 | 8.0198 | 1127.2423 | 0.0030313 | 9.5842e-05 | 0.0031271 | 0 | 493.1057 | 34.1352 | 0 | 0 | 0 | 0 | 0 | 0 | -72463.304 | -28848.5456 | -42641.8257 | 0 | 0 | 44343.3562 | 0 | 31700.0647 | 87599.9108 | 0 | 0 | -44343.3562 | 55899.8461 | 64234.066 | 119469.1436 | 11.6483 | 6.1023e-05 | 0.33301 | 1.424 | 0.16392 | 1.0258 | 1.3066 | 0.36581 | 1.2761 | 5.7225e-11 | 0.6752
266.1584 | 3.1253 | 26.1065 | 19.3191 | 54.597 | 8.0199 | 1130.7723 | 0.0030303 | 9.5807e-05 | 0.0031261 | 0 | 496.5275 | 34.2434 | 0 | 0 | 0 | 0 | 0 | 0 | -72874.3171 | -28951.8994 | -42737.9698 | 0 | 0 | 44482.7658 | 0 | 31799.2963 | 87874.3216 | 0 | 0 | -44482.7658 | 56075.0253 | 64436.0096 | 120231.3305 | 11.6119 | 6.1214e-05 | 0.33301 | 1.424 | 0.16392 | 1.0258 | 1.3066 | 0.36581 | 1.2761 | 5.7222e-11 | 0.67499
267.1584 | 3.1243 | 26.2683 | 19.3305 | 54.5977 | 8.02 | 1134.3122 | 0.0030294 | 9.5772e-05 | 0.0031252 | 0 | 499.9589 | 34.3519 | 0 | 0 | 0 | 0 | 0 | 0 | -73286.4904 | -29055.545 | -42834.3853 | 0 | 0 | 44622.5621 | 0 | 31898.808 | 88149.4947 | 0 | 0 | -44622.5621 | 56250.6866 | 64638.5132 | 120995.6688 | 11.5757 | 6.1405e-05 | 0.33301 | 1.424 | 0.16392 | 1.0258 | 1.3066 | 0.36581 | 1.2761 | 5.7219e-11 | 0.67478
268.1584 | 3.1234 | 26.4296 | 19.3418 | 54.5983 | 8.0201 | 1137.8621 | 0.0030285 | 9.5738e-05 | 0.0031242 | 0 | 503.4 | 34.4607 | 0 | 0 | 0 | 0 | 0 | 0 | -73699.827 | -29159.483 | -42931.0729 | 0 | 0 | 44762.7463 | 0 | 31998.6006 | 88425.4324 | 0 | 0 | -44762.7463 | 56426.8318 | 64841.5789 | 121762.1645 | 11.5396 | 6.1597e-05 | 0.33301 | 1.424 | 0.16392 | 1.0258 | 1.3066 | 0.36581 | 1.2761 | 5.7217e-11 | 0.67458
269.1584 | 3.1224 | 26.5902 | 19.3531 | 54.5989 | 8.0202 | 1141.422 | 0.0030275 | 9.5704e-05 | 0.0031232 | 0 | 506.8509 | 34.5698 | 0 | 0 | 0 | 0 | 0 | 0 | -74114.3303 | -29263.7145 | -43028.0334 | 0 | 0 | 44903.32 | 0 | 32098.6749 | 88702.1374 | 0 | 0 | -44903.32 | 56603.4625 | 65045.2087 | 122530.8235 | 11.5036 | 6.179e-05 | 0.33301 | 1.424 | 0.16392 | 1.0258 | 1.3066 | 0.36581 | 1.2761 | 5.7214e-11 | 0.67437
270.1584 | 3.1215 | 26.7504 | 19.3644 | 54.5996 | 8.0203 | 1144.992 | 0.0030266 | 9.567e-05 | 0.0031223 | 0 | 510.3114 | 34.6792 | 0 | 0 | 0 | 0 | 0 | 0 | -74530.0033 | -29368.24 | -43125.2676 | 0 | 0 | 45044.2844 | 0 | 32199.0316 | 88979.6122 | 0 | 0 | -45044.2844 | 56780.5806 | 65249.4045 | 123301.6518 | 11.4677 | 6.1983e-05 | 0.33301 | 1.424 | 0.16392 | 1.0258 | 1.3066 | 0.36581 | 1.2761 | 5.7212e-11 | 0.67417
271.1584 | 3.1205 | 26.91 | 19.3757 | 54.6002 | 8.0204 | 1148.572 | 0.0030257 | 9.5637e-05 | 0.0031213 | 0 | 513.7818 | 34.7889 | 0 | 0 | 0 | 0 | 0 | 0 | -74946.8494 | -29473.0606 | -43222.7761 | 0 | 0 | 45185.641 | 0 | 32299.6715 | 89257.8593 | 0 | 0 | -45185.641 | 56958.1877 | 65454.1682 | 124074.6555 | 11.432 | 6.2177e-05 | 0.33301 | 1.424 | 0.16392 | 1.0258 | 1.3066 | 0.36581 | 1.2761 | 5.7209e-11 | 0.67396
272.1584 | 3.1196 | 27.069 | 19.3869 | 54.6008 | 8.0205 | 1152.1622 | 0.0030248 | 9.5604e-05 | 0.0031204 | 0 | 517.2619 | 34.8989 | 0 | 0 | 0 | 0 | 0 | 0 | -75364.8719 | -29578.177 | -43320.5598 | 0 | 0 | 45327.3909 | 0 | 32400.5954 | 89536.8811 | 0 | 0 | -45327.3909 | 57136.2856 | 65659.5019 | 124849.8407 | 11.3964 | 6.2372e-05 | 0.33301 | 1.424 | 0.16392 | 1.0258 | 1.3066 | 0.36581 | 1.2761 | 5.7207e-11 | 0.67376
273.1584 | 3.1187 | 27.2276 | 19.398 | 54.6014 | 8.0205 | 1155.7624 | 0.0030239 | 9.5572e-05 | 0.0031194 | 0 | 520.7519 | 35.0092 | 0 | 0 | 0 | 0 | 0 | 0 | -75784.0741 | -29683.59 | -43418.6195 | 0 | 0 | 45469.5357 | 0 | 32501.8042 | 89816.6801 | 0 | 0 | -45469.5357 | 57314.8759 | 65865.4075 | 125627.2134 | 11.3609 | 6.2566e-05 | 0.33301 | 1.424 | 0.16392 | 1.0258 | 1.3066 | 0.36581 | 1.2761 | 5.7205e-11 | 0.67355
274.1584 | 3.1177 | 27.3855 | 19.4092 | 54.602 | 8.0206 | 1159.3728 | 0.003023 | 9.554e-05 | 0.0031185 | 0 | 524.2517 | 35.1198 | 0 | 0 | 0 | 0 | 0 | 0 | -76204.4591 | -29789.3005 | -43516.9559 | 0 | 0 | 45612.0765 | 0 | 32603.2985 | 90097.2588 | 0 | 0 | -45612.0765 | 57493.9604 | 66071.8868 | 126406.7797 | 11.3255 | 6.2762e-05 | 0.33301 | 1.424 | 0.16392 | 1.0258 | 1.3066 | 0.36581 | 1.2761 | 5.7203e-11 | 0.67335
275.1584 | 3.1168 | 27.543 | 19.4203 | 54.6026 | 8.0207 | 1162.9934 | 0.003022 | 9.5508e-05 | 0.0031176 | 0 | 527.7614 | 35.2307 | 0 | 0 | 0 | 0 | 0 | 0 | -76626.0303 | -29895.3092 | -43615.5697 | 0 | 0 | 45755.0148 | 0 | 32705.0792 | 90378.6197 | 0 | 0 | -45755.0148 | 57673.5405 | 66278.9419 | 127188.5456 | 11.2902 | 6.2958e-05 | 0.33301 | 1.424 | 0.16392 | 1.0258 | 1.3066 | 0.36581 | 1.2761 | 5.7201e-11 | 0.67315
276.1584 | 3.1158 | 27.6999 | 19.4313 | 54.6032 | 8.0208 | 1166.6242 | 0.0030211 | 9.5477e-05 | 0.0031166 | 0 | 531.2809 | 35.3419 | 0 | 0 | 0 | 0 | 0 | 0 | -77048.7911 | -30001.6171 | -43714.4618 | 0 | 0 | 45898.3518 | 0 | 32807.1471 | 90660.7652 | 0 | 0 | -45898.3518 | 57853.6181 | 66486.5744 | 127972.5175 | 11.2551 | 6.3154e-05 | 0.33301 | 1.424 | 0.16392 | 1.0258 | 1.3066 | 0.36581 | 1.2761 | 5.72e-11 | 0.67295
277.1584 | 3.1149 | 27.8563 | 19.4423 | 54.6038 | 8.0209 | 1170.2653 | 0.0030202 | 9.5446e-05 | 0.0031157 | 0 | 534.8104 | 35.4535 | 0 | 0 | 0 | 0 | 0 | 0 | -77472.7447 | -30108.2249 | -43813.633 | 0 | 0 | 46042.0888 | 0 | 32909.503 | 90943.6977 | 0 | 0 | -46042.0888 | 58034.1947 | 66694.7864 | 128758.7013 | 11.2201 | 6.3352e-05 | 0.33301 | 1.424 | 0.16392 | 1.0258 | 1.3066 | 0.36581 | 1.2761 | 5.7198e-11 | 0.67275
278.1584 | 3.114 | 28.0121 | 19.4533 | 54.6044 | 8.021 | 1173.9166 | 0.0030193 | 9.5415e-05 | 0.0031148 | 0 | 538.3499 | 35.5653 | 0 | 0 | 0 | 0 | 0 | 0 | -77897.8944 | -30215.1335 | -43913.0839 | 0 | 0 | 46186.2271 | 0 | 33012.1476 | 91227.4196 | 0 | 0 | -46186.2271 | 58215.272 | 66903.5798 | 129547.1034 | 11.1852 | 6.3549e-05 | 0.33301 | 1.424 | 0.16392 | 1.0258 | 1.3066 | 0.36581 | 1.2761 | 5.7196e-11 | 0.67255
279.1584 | 3.1131 | 28.1674 | 19.4643 | 54.6049 | 8.0211 | 1177.5782 | 0.0030184 | 9.5385e-05 | 0.0031138 | 0 | 541.8994 | 35.6775 | 0 | 0 | 0 | 0 | 0 | 0 | -78324.2437 | -30322.3437 | -44012.8154 | 0 | 0 | 46330.7679 | 0 | 33115.0819 | 91511.9334 | 0 | 0 | -46330.7679 | 58396.8515 | 67112.9563 | 130337.7298 | 11.1504 | 6.3747e-05 | 0.33301 | 1.424 | 0.16392 | 1.0258 | 1.3066 | 0.36581 | 1.2761 | 5.7195e-11 | 0.67235
280.1584 | 3.1121 | 28.3222 | 19.4752 | 54.6055 | 8.0211 | 1181.2502 | 0.0030176 | 9.5355e-05 | 0.0031129 | 0 | 545.4588 | 35.79 | 0 | 0 | 0 | 0 | 0 | 0 | -78751.7958 | -30429.8565 | -44112.8283 | 0 | 0 | 46475.7127 | 0 | 33218.3066 | 91797.2415 | 0 | 0 | -46475.7127 | 58578.9349 | 67322.9178 | 131130.5868 | 11.1157 | 6.3946e-05 | 0.33301 | 1.424 | 0.16392 | 1.0258 | 1.3066 | 0.36581 | 1.2761 | 5.7193e-11 | 0.67215
281.1584 | 3.1112 | 28.4765 | 19.486 | 54.606 | 8.0212 | 1184.9325 | 0.0030167 | 9.5325e-05 | 0.003112 | 0 | 549.0284 | 35.9028 | 0 | 0 | 0 | 0 | 0 | 0 | -79180.5541 | -30537.6725 | -44213.1234 | 0 | 0 | 46621.0626 | 0 | 33321.8225 | 92083.3463 | 0 | 0 | -46621.0626 | 58761.5238 | 67533.4662 | 131925.6806 | 11.0812 | 6.4146e-05 | 0.33301 | 1.424 | 0.16392 | 1.0258 | 1.3066 | 0.36581 | 1.2761 | 5.7192e-11 | 0.67195
282.1584 | 3.1103 | 28.6303 | 19.4969 | 54.6066 | 8.0213 | 1188.6252 | 0.0030158 | 9.5295e-05 | 0.0031111 | 0 | 552.6079 | 36.0159 | 0 | 0 | 0 | 0 | 0 | 0 | -79610.522 | -30645.7927 | -44313.7014 | 0 | 0 | 46766.8189 | 0 | 33425.6304 | 92370.2502 | 0 | 0 | -46766.8189 | 58944.6197 | 67744.6034 | 132723.0175 | 11.0468 | 6.4345e-05 | 0.33301 | 1.424 | 0.16392 | 1.0258 | 1.3066 | 0.36581 | 1.2761 | 5.719e-11 | 0.67175
283.1584 | 3.1094 | 28.7835 | 19.5077 | 54.6071 | 8.0214 | 1192.3283 | 0.0030149 | 9.5265e-05 | 0.0031102 | 0 | 556.1976 | 36.1293 | 0 | 0 | 0 | 0 | 0 | 0 | -80041.7029 | -30754.2179 | -44414.5631 | 0 | 0 | 46912.983 | 0 | 33529.7312 | 92657.9556 | 0 | 0 | -46912.983 | 59128.2244 | 67956.3311 | 133522.6037 | 11.0125 | 6.4546e-05 | 0.33301 | 1.424 | 0.16392 | 1.0258 | 1.3066 | 0.36581 | 1.2761 | 5.7189e-11 | 0.67155
284.1584 | 3.1085 | 28.9362 | 19.5184 | 54.6077 | 8.0215 | 1196.0418 | 0.003014 | 9.5236e-05 | 0.0031092 | 0 | 559.7974 | 36.2431 | 0 | 0 | 0 | 0 | 0 | 0 | -80474.1002 | -30862.9489 | -44515.7094 | 0 | 0 | 47059.5559 | 0 | 33634.1257 | 92946.4649 | 0 | 0 | -47059.5559 | 59312.3392 | 68168.6512 | 134324.4456 | 10.9783 | 6.4747e-05 | 0.33301 | 1.424 | 0.16392 | 1.0258 | 1.3066 | 0.36581 | 1.2761 | 5.7188e-11 | 0.67136
285.1584 | 3.1076 | 29.0884 | 19.5292 | 54.6082 | 8.0215 | 1199.7659 | 0.0030131 | 9.5207e-05 | 0.0031083 | 0 | 563.4074 | 36.3571 | 0 | 0 | 0 | 0 | 0 | 0 | -80907.7172 | -30971.9867 | -44617.141 | 0 | 0 | 47206.5391 | 0 | 33738.8146 | 93235.7805 | 0 | 0 | -47206.5391 | 59496.9659 | 68381.5655 | 135128.5495 | 10.9442 | 6.4949e-05 | 0.33301 | 1.424 | 0.16392 | 1.0258 | 1.3066 | 0.36581 | 1.2761 | 5.7186e-11 | 0.67116
286.1584 | 3.1067 | 29.2401 | 19.5398 | 54.6087 | 8.0216 | 1203.5004 | 0.0030123 | 9.5178e-05 | 0.0031074 | 0 | 567.0275 | 36.4715 | 0 | 0 | 0 | 0 | 0 | 0 | -81342.5575 | -31081.3321 | -44718.8588 | 0 | 0 | 47353.9338 | 0 | 33843.7989 | 93525.9048 | 0 | 0 | -47353.9338 | 59682.106 | 68595.0759 | 135934.9216 | 10.9102 | 6.5151e-05 | 0.33301 | 1.424 | 0.16392 | 1.0258 | 1.3066 | 0.36581 | 1.2761 | 5.7185e-11 | 0.67097
287.1584 | 3.1058 | 29.3913 | 19.5505 | 54.6092 | 8.0217 | 1207.2455 | 0.0030114 | 9.515e-05 | 0.0031065 | 0 | 570.6579 | 36.5862 | 0 | 0 | 0 | 0 | 0 | 0 | -81778.6243 | -31190.986 | -44820.8634 | 0 | 0 | 47501.7412 | 0 | 33949.0793 | 93816.8402 | 0 | 0 | -47501.7412 | 59867.761 | 68809.1841 | 136743.5684 | 10.8764 | 6.5353e-05 | 0.33301 | 1.424 | 0.16392 | 1.0258 | 1.3066 | 0.36581 | 1.2761 | 5.7184e-11 | 0.67077
288.1584 | 3.1049 | 29.5419 | 19.5611 | 54.6097 | 8.0218 | 1211.0011 | 0.0030105 | 9.5122e-05 | 0.0031056 | 0 | 574.2985 | 36.7013 | 0 | 0 | 0 | 0 | 0 | 0 | -82215.9212 | -31300.9491 | -44923.1558 | 0 | 0 | 47649.9626 | 0 | 34054.6566 | 94108.5892 | 0 | 0 | -47649.9626 | 60053.9325 | 69023.892 | 137554.4961 | 10.8427 | 6.5557e-05 | 0.33301 | 1.424 | 0.16392 | 1.0258 | 1.3066 | 0.36581 | 1.2761 | 5.7183e-11 | 0.67058
289.1584 | 3.104 | 29.6921 | 19.5717 | 54.6103 | 8.0218 | 1214.7673 | 0.0030096 | 9.5093e-05 | 0.0031047 | 0 | 577.9494 | 36.8166 | 0 | 0 | 0 | 0 | 0 | 0 | -82654.4515 | -31411.2224 | -45025.7367 | 0 | 0 | 47798.5992 | 0 | 34160.5318 | 94401.154 | 0 | 0 | -47798.5992 | 60240.6222 | 69239.2015 | 138367.7113 | 10.809 | 6.5761e-05 | 0.33301 | 1.424 | 0.16392 | 1.0258 | 1.3066 | 0.36581 | 1.2761 | 5.7182e-11 | 0.67038
290.1584 | 3.1031 | 29.8418 | 19.5823 | 54.6108 | 8.0219 | 1218.5442 | 0.0030088 | 9.5065e-05 | 0.0031038 | 0 | 581.6105 | 36.9323 | 0 | 0 | 0 | 0 | 0 | 0 | -83094.2188 | -31521.8068 | -45128.607 | 0 | 0 | 47947.6523 | 0 | 34266.7056 | 94694.5372 | 0 | 0 | -47947.6523 | 60427.8315 | 69455.1142 | 139183.2203 | 10.7755 | 6.5965e-05 | 0.33301 | 1.424 | 0.16392 | 1.0258 | 1.3066 | 0.36581 | 1.2761 | 5.7181e-11 | 0.67019
291.1584 | 3.1022 | 29.9909 | 19.5928 | 54.6113 | 8.022 | 1222.3317 | 0.0030079 | 9.5038e-05 | 0.0031029 | 0 | 585.282 | 37.0483 | 0 | 0 | 0 | 0 | 0 | 0 | -83535.2265 | -31632.703 | -45231.7674 | 0 | 0 | 48097.1232 | 0 | 34373.1789 | 94988.741 | 0 | 0 | -48097.1232 | 60615.5621 | 69671.6321 | 140001.0295 | 10.7421 | 6.617e-05 | 0.33301 | 1.424 | 0.16392 | 1.0258 | 1.3066 | 0.36581 | 1.2761 | 5.718e-11 | 0.67
292.1584 | 3.1013 | 30.1395 | 19.6032 | 54.6117 | 8.0221 | 1226.1298 | 0.003007 | 9.501e-05 | 0.0031021 | 0 | 588.9639 | 37.1646 | 0 | 0 | 0 | 0 | 0 | 0 | -83977.4782 | -31743.9121 | -45335.2188 | 0 | 0 | 48247.0131 | 0 | 34479.9525 | 95283.7679 | 0 | 0 | -48247.0131 | 60803.8154 | 69888.757 | 140821.1453 | 10.7089 | 6.6376e-05 | 0.33301 | 1.424 | 0.16392 | 1.0258 | 1.3066 | 0.36581 | 1.2761 | 5.7179e-11 | 0.66981
293.1584 | 3.1004 | 30.2877 | 19.6137 | 54.6122 | 8.0221 | 1229.9387 | 0.0030062 | 9.4983e-05 | 0.0031012 | 0 | 592.6561 | 37.2813 | 0 | 0 | 0 | 0 | 0 | 0 | -84420.9771 | -31855.4348 | -45438.962 | 0 | 0 | 48397.3232 | 0 | 34587.0273 | 95579.6203 | 0 | 0 | -48397.3232 | 60992.5931 | 70106.4906 | 141643.5744 | 10.6757 | 6.6582e-05 | 0.33301 | 1.424 | 0.16392 | 1.0258 | 1.3066 | 0.36581 | 1.2761 | 5.7178e-11 | 0.66962
294.1584 | 3.0995 | 30.4353 | 19.6241 | 54.6127 | 8.0222 | 1233.7584 | 0.0030053 | 9.4955e-05 | 0.0031003 | 0 | 596.3588 | 37.3983 | 0 | 0 | 0 | 0 | 0 | 0 | -84865.727 | -31967.2721 | -45542.9978 | 0 | 0 | 48548.0549 | 0 | 34694.404 | 95876.3007 | 0 | 0 | -48548.0549 | 61181.8966 | 70324.8348 | 142468.323 | 10.6427 | 6.6789e-05 | 0.33301 | 1.424 | 0.16392 | 1.0258 | 1.3066 | 0.36581 | 1.2761 | 5.7177e-11 | 0.66943
295.1584 | 3.0987 | 30.5825 | 19.6345 | 54.6132 | 8.0223 | 1237.5888 | 0.0030045 | 9.4928e-05 | 0.0030994 | 0 | 600.0718 | 37.5156 | 0 | 0 | 0 | 0 | 0 | 0 | -85311.7312 | -32079.4248 | -45647.327 | 0 | 0 | 48699.2093 | 0 | 34802.0836 | 96173.8113 | 0 | 0 | -48699.2093 | 61371.7277 | 70543.7914 | 143295.3978 | 10.6097 | 6.6996e-05 | 0.33301 | 1.424 | 0.16392 | 1.0258 | 1.3066 | 0.36581 | 1.2761 | 5.7176e-11 | 0.66924
296.1584 | 3.0978 | 30.7291 | 19.6448 | 54.6137 | 8.0223 | 1241.43 | 0.0030036 | 9.4901e-05 | 0.0030985 | 0 | 603.7954 | 37.6332 | 0 | 0 | 0 | 0 | 0 | 0 | -85758.9934 | -32191.8938 | -45751.9505 | 0 | 0 | 48850.7878 | 0 | 34910.067 | 96472.1547 | 0 | 0 | -48850.7878 | 61562.0877 | 70763.3623 | 144124.8053 | 10.5769 | 6.7204e-05 | 0.33301 | 1.424 | 0.16392 | 1.0258 | 1.3066 | 0.36581 | 1.2761 | 5.7175e-11 | 0.66905
297.1584 | 3.0969 | 30.8753 | 19.6551 | 54.6142 | 8.0224 | 1245.282 | 0.0030028 | 9.4875e-05 | 0.0030977 | 0 | 607.5295 | 37.7512 | 0 | 0 | 0 | 0 | 0 | 0 | -86207.517 | -32304.68 | -45856.869 | 0 | 0 | 49002.7915 | 0 | 35018.3548 | 96771.3331 | 0 | 0 | -49002.7915 | 61752.9783 | 70983.5492 | 144956.552 | 10.5442 | 6.7413e-05 | 0.33301 | 1.424 | 0.16392 | 1.0258 | 1.3066 | 0.36581 | 1.2761 | 5.7175e-11 | 0.66886
298.1584 | 3.096 | 31.0209 | 19.6654 | 54.6146 | 8.0225 | 1249.1449 | 0.0030019 | 9.4848e-05 | 0.0030968 | 0 | 611.2741 | 37.8695 | 0 | 0 | 0 | 0 | 0 | 0 | -86657.3055 | -32417.7843 | -45962.0835 | 0 | 0 | 49155.2218 | 0 | 35126.9481 | 97071.3492 | 0 | 0 | -49155.2218 | 61944.4011 | 71204.3539 | 145790.6444 | 10.5116 | 6.7622e-05 | 0.33301 | 1.424 | 0.16392 | 1.0258 | 1.3066 | 0.36581 | 1.2761 | 5.7174e-11 | 0.66867
299.1584 | 3.0952 | 31.1661 | 19.6756 | 54.6151 | 8.0226 | 1253.0187 | 0.0030011 | 9.4822e-05 | 0.0030959 | 0 | 615.0292 | 37.9882 | 0 | 0 | 0 | 0 | 0 | 0 | -87108.3625 | -32531.2076 | -46067.5946 | 0 | 0 | 49308.0798 | 0 | 35235.8476 | 97372.2051 | 0 | 0 | -49308.0798 | 62136.3575 | 71425.7783 | 146627.0892 | 10.4791 | 6.7831e-05 | 0.33301 | 1.424 | 0.16392 | 1.0258 | 1.3066 | 0.36581 | 1.2761 | 5.7173e-11 | 0.66848
300.1584 | 3.0943 | 31.3108 | 19.6858 | 54.6156 | 8.0226 | 1256.9034 | 0.0030003 | 9.4795e-05 | 0.0030951 | 0 | 618.795 | 38.1071 | 0 | 0 | 0 | 0 | 0 | 0 | -87560.6917 | -32644.9508 | -46173.4034 | 0 | 0 | 49461.3669 | 0 | 35345.0542 | 97673.9035 | 0 | 0 | -49461.3669 | 62328.8492 | 71647.8242 | 147465.893 | 10.4467 | 6.8042e-05 | 0.33301 | 1.424 | 0.16392 | 1.0258 | 1.3066 | 0.36581 | 1.2761 | 5.7172e-11 | 0.6683
301.1584 | 3.0935 | 31.455 | 19.696 | 54.616 | 8.0227 | 1260.7991 | 0.0029994 | 9.4769e-05 | 0.0030942 | 0 | 622.5713 | 38.2265 | 0 | 0 | 0 | 0 | 0 | 0 | -88014.2965 | -32759.0147 | -46279.5105 | 0 | 0 | 49615.0843 | 0 | 35454.5689 | 97976.4466 | 0 | 0 | -49615.0843 | 62521.8778 | 71870.4934 | 148307.0623 | 10.4144 | 6.8253e-05 | 0.33301 | 1.424 | 0.16392 | 1.0258 | 1.3066 | 0.36581 | 1.2761 | 5.7171e-11 | 0.66811
302.1584 | 3.0926 | 31.5987 | 19.7061 | 54.6165 | 8.0228 | 1264.7058 | 0.0029986 | 9.4743e-05 | 0.0030933 | 0 | 626.3584 | 38.3461 | 0 | 0 | 0 | 0 | 0 | 0 | -88469.1805 | -32873.4003 | -46385.9169 | 0 | 0 | 49769.2333 | 0 | 35564.3923 | 98279.837 | 0 | 0 | -49769.2333 | 62715.4447 | 72093.7878 | 149150.6039 | 10.3822 | 6.8464e-05 | 0.33301 | 1.424 | 0.16392 | 1.0258 | 1.3066 | 0.36581 | 1.2761 | 5.7171e-11 | 0.66793
303.1584 | 3.0917 | 31.742 | 19.7162 | 54.6169 | 8.0228 | 1268.6235 | 0.0029978 | 9.4717e-05 | 0.0030925 | 0 | 630.1561 | 38.4661 | 0 | 0 | 0 | 0 | 0 | 0 | -88925.3473 | -32988.1085 | -46492.6233 | 0 | 0 | 49923.815 | 0 | 35674.5255 | 98584.077 | 0 | 0 | -49923.815 | 62909.5515 | 72317.7091 | 149996.5243 | 10.3502 | 6.8676e-05 | 0.33301 | 1.424 | 0.16392 | 1.0258 | 1.3066 | 0.36581 | 1.2761 | 5.717e-11 | 0.66774
304.1584 | 3.0909 | 31.8847 | 19.7263 | 54.6174 | 8.0229 | 1272.5522 | 0.0029969 | 9.4692e-05 | 0.0030916 | 0 | 633.9645 | 38.5864 | 0 | 0 | 0 | 0 | 0 | 0 | -89382.8006 | -33103.1402 | -46599.6307 | 0 | 0 | 50078.8309 | 0 | 35784.9693 | 98889.1692 | 0 | 0 | -50078.8309 | 63104.1999 | 72542.2593 | 150844.8303 | 10.3182 | 6.8889e-05 | 0.33301 | 1.424 | 0.16392 | 1.0258 | 1.3066 | 0.36581 | 1.2761 | 5.7169e-11 | 0.66756
305.1584 | 3.09 | 32.027 | 19.7363 | 54.6178 | 8.023 | 1276.492 | 0.0029961 | 9.4666e-05 | 0.0030908 | 0 | 637.7836 | 38.7071 | 0 | 0 | 0 | 0 | 0 | 0 | -89841.5439 | -33218.4963 | -46706.9398 | 0 | 0 | 50234.2821 | 0 | 35895.7245 | 99195.1158 | 0 | 0 | -50234.2821 | 63299.3913 | 72767.44 | 151695.5286 | 10.2864 | 6.9102e-05 | 0.33301 | 1.424 | 0.16392 | 1.0258 | 1.3066 | 0.36581 | 1.2761 | 5.7169e-11 | 0.66737
306.1584 | 3.0892 | 32.1688 | 19.7463 | 54.6182 | 8.023 | 1280.4429 | 0.0029953 | 9.4641e-05 | 0.0030899 | 0 | 641.6135 | 38.8281 | 0 | 0 | 0 | 0 | 0 | 0 | -90301.5809 | -33334.1777 | -46814.5516 | 0 | 0 | 50390.1699 | 0 | 36006.7921 | 99501.9195 | 0 | 0 | -50390.1699 | 63495.1274 | 72993.2533 | 152548.6258 | 10.2546 | 6.9316e-05 | 0.33301 | 1.424 | 0.16392 | 1.0258 | 1.3066 | 0.36581 | 1.2761 | 5.7168e-11 | 0.66719
307.1584 | 3.0883 | 32.3101 | 19.7563 | 54.6187 | 8.0231 | 1284.405 | 0.0029945 | 9.4616e-05 | 0.0030891 | 0 | 645.4542 | 38.9495 | 0 | 0 | 0 | 0 | 0 | 0 | -90762.9151 | -33450.1853 | -46922.4668 | 0 | 0 | 50546.4957 | 0 | 36118.1728 | 99809.5826 | 0 | 0 | -50546.4957 | 63691.4097 | 73219.7008 | 153404.1287 | 10.223 | 6.953e-05 | 0.33301 | 1.424 | 0.16392 | 1.0258 | 1.3066 | 0.36581 | 1.2761 | 5.7167e-11 | 0.66701
308.1584 | 3.0875 | 32.451 | 19.7662 | 54.6191 | 8.0231 | 1288.3782 | 0.0029937 | 9.459e-05 | 0.0030883 | 0 | 649.3058 | 39.0712 | 0 | 0 | 0 | 0 | 0 | 0 | -91225.5503 | -33566.52 | -47030.6863 | 0 | 0 | 50703.2605 | 0 | 36229.8677 | 100118.1075 | 0 | 0 | -50703.2605 | 63888.2398 | 73446.7845 | 154262.0442 | 10.1915 | 6.9745e-05 | 0.33301 | 1.424 | 0.16392 | 1.0258 | 1.3066 | 0.36581 | 1.2761 | 5.7167e-11 | 0.66683
309.1584 | 3.0867 | 32.5914 | 19.7761 | 54.6195 | 8.0232 | 1292.3627 | 0.0029928 | 9.4565e-05 | 0.0030874 | 0 | 653.1682 | 39.1932 | 0 | 0 | 0 | 0 | 0 | 0 | -91689.4901 | -33683.1828 | -47139.211 | 0 | 0 | 50860.4658 | 0 | 36341.8775 | 100427.4968 | 0 | 0 | -50860.4658 | 64085.6193 | 73674.5061 | 155122.3788 | 10.16 | 6.9961e-05 | 0.33301 | 1.424 | 0.16392 | 1.0258 | 1.3066 | 0.36581 | 1.2761 | 5.7166e-11 | 0.66664
310.1584 | 3.0858 | 32.7313 | 19.7859 | 54.62 | 8.0233 | 1296.3584 | 0.002992 | 9.4541e-05 | 0.0030866 | 0 | 657.0415 | 39.3156 | 0 | 0 | 0 | 0 | 0 | 0 | -92154.7382 | -33800.1746 | -47248.0417 | 0 | 0 | 51018.1128 | 0 | 36454.2032 | 100737.7529 | 0 | 0 | -51018.1128 | 64283.5498 | 73902.8677 | 155985.1395 | 10.1287 | 7.0177e-05 | 0.33301 | 1.424 | 0.16392 | 1.0258 | 1.3066 | 0.36581 | 1.2761 | 5.7166e-11 | 0.66646
311.1584 | 3.085 | 32.8707 | 19.7958 | 54.6204 | 8.0233 | 1300.3653 | 0.0029912 | 9.4516e-05 | 0.0030857 | 0 | 660.9257 | 39.4383 | 0 | 0 | 0 | 0 | 0 | 0 | -92621.2981 | -33917.4962 | -47357.1793 | 0 | 0 | 51176.2028 | 0 | 36566.8456 | 101048.8783 | 0 | 0 | -51176.2028 | 64482.0328 | 74131.8708 | 156850.3331 | 10.0975 | 7.0394e-05 | 0.33301 | 1.424 | 0.16392 | 1.0258 | 1.3066 | 0.36581 | 1.2761 | 5.7165e-11 | 0.66628
312.1584 | 3.0842 | 33.0097 | 19.8056 | 54.6208 | 8.0234 | 1304.3836 | 0.0029904 | 9.4491e-05 | 0.0030849 | 0 | 664.8209 | 39.5614 | 0 | 0 | 0 | 0 | 0 | 0 | -93089.1738 | -34035.1487 | -47466.6247 | 0 | 0 | 51334.7371 | 0 | 36679.8056 | 101360.8755 | 0 | 0 | -51334.7371 | 64681.0699 | 74361.5176 | 157717.9664 | 10.0664 | 7.0612e-05 | 0.33301 | 1.424 | 0.16392 | 1.0258 | 1.3066 | 0.36581 | 1.2761 | 5.7165e-11 | 0.6661
313.1584 | 3.0833 | 33.1482 | 19.8153 | 54.6212 | 8.0235 | 1308.4132 | 0.0029896 | 9.4467e-05 | 0.0030841 | 0 | 668.727 | 39.6848 | 0 | 0 | 0 | 0 | 0 | 0 | -93558.3687 | -34153.133 | -47576.3787 | 0 | 0 | 51493.7169 | 0 | 36793.0842 | 101673.7469 | 0 | 0 | -51493.7169 | 64880.6627 | 74591.8097 | 158588.0463 | 10.0354 | 7.083e-05 | 0.33301 | 1.424 | 0.16392 | 1.0258 | 1.3066 | 0.36581 | 1.2761 | 5.7164e-11 | 0.66592
314.1584 | 3.0825 | 33.2863 | 19.8251 | 54.6216 | 8.0235 | 1312.4541 | 0.0029888 | 9.4442e-05 | 0.0030833 | 0 | 672.6442 | 39.8086 | 0 | 0 | 0 | 0 | 0 | 0 | -94028.8866 | -34271.4499 | -47686.4421 | 0 | 0 | 51653.1435 | 0 | 36906.6822 | 101987.495 | 0 | 0 | -51653.1435 | 65080.8128 | 74822.7491 | 159460.5795 | 10.0045 | 7.1049e-05 | 0.33301 | 1.424 | 0.16392 | 1.0258 | 1.3066 | 0.36581 | 1.2761 | 5.7164e-11 | 0.66575
315.1584 | 3.0817 | 33.4239 | 19.8348 | 54.6221 | 8.0236 | 1316.5064 | 0.002988 | 9.4418e-05 | 0.0030824 | 0 | 676.5724 | 39.9327 | 0 | 0 | 0 | 0 | 0 | 0 | -94500.7313 | -34390.1005 | -47796.8159 | 0 | 0 | 51813.0182 | 0 | 37020.6005 | 102302.1223 | 0 | 0 | -51813.0182 | 65281.5218 | 75054.3376 | 160335.5731 | 9.9737 | 7.1268e-05 | 0.33301 | 1.424 | 0.16392 | 1.0258 | 1.3066 | 0.36581 | 1.2761 | 5.7163e-11 | 0.66557
316.1584 | 3.0809 | 33.561 | 19.8444 | 54.6225 | 8.0236 | 1320.5702 | 0.0029872 | 9.4394e-05 | 0.0030816 | 0 | 680.5117 | 40.0572 | 0 | 0 | 0 | 0 | 0 | 0 | -94973.9065 | -34509.0856 | -47907.501 | 0 | 0 | 51973.3424 | 0 | 37134.8401 | 102617.6313 | 0 | 0 | -51973.3424 | 65482.7912 | 75286.5771 | 161213.034 | 9.943 | 7.1488e-05 | 0.33301 | 1.424 | 0.16392 | 1.0258 | 1.3066 | 0.36581 | 1.2761 | 5.7163e-11 | 0.66539
317.1584 | 3.08 | 33.6977 | 19.8541 | 54.6229 | 8.0237 | 1324.6454 | 0.0029864 | 9.437e-05 | 0.0030808 | 0 | 684.4621 | 40.182 | 0 | 0 | 0 | 0 | 0 | 0 | -95448.4159 | -34628.4062 | -48018.4981 | 0 | 0 | 52134.1172 | 0 | 37249.4017 | 102934.0245 | 0 | 0 | -52134.1172 | 65684.6228 | 75519.4695 | 162092.969 | 9.9124 | 7.1709e-05 | 0.33301 | 1.424 | 0.16392 | 1.0258 | 1.3066 | 0.36581 | 1.2761 | 5.7162e-11 | 0.66521
318.1584 | 3.0792 | 33.8339 | 19.8637 | 54.6233 | 8.0238 | 1328.7322 | 0.0029856 | 9.4346e-05 | 0.00308 | 0 | 688.4237 | 40.3072 | 0 | 0 | 0 | 0 | 0 | 0 | -95924.2632 | -34748.0633 | -48129.8082 | 0 | 0 | 52295.3441 | 0 | 37364.2864 | 103251.3045 | 0 | 0 | -52295.3441 | 65887.0181 | 75753.0166 | 162975.3852 | 9.882 | 7.193e-05 | 0.33301 | 1.424 | 0.16392 | 1.0258 | 1.3066 | 0.36581 | 1.2761 | 5.7162e-11 | 0.66504
319.1584 | 3.0784 | 33.9697 | 19.8733 | 54.6237 | 8.0238 | 1332.8304 | 0.0029849 | 9.4322e-05 | 0.0030792 | 0 | 692.3964 | 40.4328 | 0 | 0 | 0 | 0 | 0 | 0 | -96401.4523 | -34868.0578 | -48241.4322 | 0 | 0 | 52457.0242 | 0 | 37479.495 | 103569.4737 | 0 | 0 | -52457.0242 | 66089.9786 | 75987.2204 | 163860.2895 | 9.8516 | 7.2152e-05 | 0.33301 | 1.424 | 0.16392 | 1.0258 | 1.3066 | 0.36581 | 1.2761 | 5.7161e-11 | 0.66486
320.1584 | 3.0776 | 34.105 | 19.8828 | 54.6241 | 8.0239 | 1336.9402 | 0.0029841 | 9.4298e-05 | 0.0030784 | 0 | 696.3803 | 40.5587 | 0 | 0 | 0 | 0 | 0 | 0 | -96879.9869 | -34988.3906 | -48353.3709 | 0 | 0 | 52619.1589 | 0 | 37595.0285 | 103888.5346 | 0 | 0 | -52619.1589 | 66293.5061 | 76222.0826 | 164747.6889 | 9.8213 | 7.2374e-05 | 0.33301 | 1.424 | 0.16392 | 1.0258 | 1.3066 | 0.36581 | 1.2761 | 5.7161e-11 | 0.66469
321.1584 | 3.0768 | 34.2398 | 19.8923 | 54.6245 | 8.0239 | 1341.0616 | 0.0029833 | 9.4275e-05 | 0.0030776 | 0 | 700.3754 | 40.6849 | 0 | 0 | 0 | 0 | 0 | 0 | -97359.8707 | -35109.0627 | -48465.6252 | 0 | 0 | 52781.7495 | 0 | 37710.8877 | 104208.4898 | 0 | 0 | -52781.7495 | 66497.6021 | 76457.6052 | 165637.5904 | 9.7911 | 7.2597e-05 | 0.33301 | 1.424 | 0.16392 | 1.0258 | 1.3066 | 0.36581 | 1.2761 | 5.716e-11 | 0.66451
322.1584 | 3.076 | 34.3742 | 19.9018 | 54.6249 | 8.024 | 1345.1946 | 0.0029825 | 9.4251e-05 | 0.0030768 | 0 | 704.3818 | 40.8115 | 0 | 0 | 0 | 0 | 0 | 0 | -97841.1077 | -35230.0751 | -48578.196 | 0 | 0 | 52944.7974 | 0 | 37827.0736 | 104529.3419 | 0 | 0 | -52944.7974 | 66702.2682 | 76693.7902 | 166530.001 | 9.761 | 7.2821e-05 | 0.33301 | 1.424 | 0.16392 | 1.0258 | 1.3066 | 0.36581 | 1.2761 | 5.716e-11 | 0.66434
323.1584 | 3.0752 | 34.5082 | 19.9112 | 54.6252 | 8.024 | 1349.3393 | 0.0029817 | 9.4228e-05 | 0.003076 | 0 | 708.3996 | 40.9385 | 0 | 0 | 0 | 0 | 0 | 0 | -98323.7015 | -35351.4286 | -48691.0843 | 0 | 0 | 53108.3037 | 0 | 37943.5871 | 104851.0932 | 0 | 0 | -53108.3037 | 66907.5061 | 76930.6393 | 167424.9279 | 9.731 | 7.3046e-05 | 0.33301 | 1.424 | 0.16392 | 1.0258 | 1.3066 | 0.36581 | 1.2761 | 5.7159e-11 | 0.66417
324.1584 | 3.0744 | 34.6417 | 19.9206 | 54.6256 | 8.0241 | 1353.4957 | 0.002981 | 9.4205e-05 | 0.0030752 | 0 | 712.4286 | 41.0658 | 0 | 0 | 0 | 0 | 0 | 0 | -98807.656 | -35473.1243 | -48804.2908 | 0 | 0 | 53272.2699 | 0 | 38060.4291 | 105173.7465 | 0 | 0 | -53272.2699 | 67113.3174 | 77168.1545 | 168322.3781 | 9.7012 | 7.3271e-05 | 0.33301 | 1.424 | 0.16392 | 1.0258 | 1.3066 | 0.36581 | 1.2761 | 5.7159e-11 | 0.66399
325.1584 | 3.0736 | 34.7748 | 19.93 | 54.626 | 8.0242 | 1357.6637 | 0.0029802 | 9.4182e-05 | 0.0030744 | 0 | 716.469 | 41.1935 | 0 | 0 | 0 | 0 | 0 | 0 | -99292.975 | -35595.1632 | -48917.8165 | 0 | 0 | 53436.6972 | 0 | 38177.6006 | 105497.3042 | 0 | 0 | -53436.6972 | 67319.7036 | 77406.3377 | 169222.3587 | 9.6714 | 7.3496e-05 | 0.33301 | 1.424 | 0.16392 | 1.0258 | 1.3066 | 0.36581 | 1.2761 | 5.7159e-11 | 0.66382
326.1584 | 3.0728 | 34.9074 | 19.9394 | 54.6264 | 8.0242 | 1361.8436 | 0.0029794 | 9.4159e-05 | 0.0030736 | 0 | 720.5208 | 41.3215 | 0 | 0 | 0 | 0 | 0 | 0 | -99779.6624 | -35717.5461 | -49031.6624 | 0 | 0 | 53601.587 | 0 | 38295.1024 | 105821.7689 | 0 | 0 | -53601.587 | 67526.6665 | 77645.1908 | 170124.8768 | 9.6417 | 7.3722e-05 | 0.33301 | 1.424 | 0.16392 | 1.0258 | 1.3066 | 0.36581 | 1.2761 | 5.7158e-11 | 0.66365
327.1584 | 3.072 | 35.0396 | 19.9487 | 54.6268 | 8.0243 | 1366.0352 | 0.0029786 | 9.4136e-05 | 0.0030728 | 0 | 724.584 | 41.45 | 0 | 0 | 0 | 0 | 0 | 0 | -100267.7221 | -35840.2741 | -49145.8292 | 0 | 0 | 53766.9405 | 0 | 38412.9355 | 106147.1432 | 0 | 0 | -53766.9405 | 67734.2077 | 77884.7157 | 171029.9395 | 9.6121 | 7.3949e-05 | 0.33301 | 1.424 | 0.16392 | 1.0258 | 1.3066 | 0.36581 | 1.2761 | 5.7158e-11 | 0.66348
328.1584 | 3.0712 | 35.1714 | 19.958 | 54.6272 | 8.0243 | 1370.2386 | 0.0029779 | 9.4113e-05 | 0.003072 | 0 | 728.6587 | 41.5787 | 0 | 0 | 0 | 0 | 0 | 0 | -100757.1577 | -35963.3481 | -49260.3178 | 0 | 0 | 53932.7592 | 0 | 38531.1009 | 106473.4296 | 0 | 0 | -53932.7592 | 67942.3288 | 78124.9144 | 171937.554 | 9.5826 | 7.4177e-05 | 0.33301 | 1.424 | 0.16392 | 1.0258 | 1.3066 | 0.36581 | 1.2761 | 5.7157e-11 | 0.66331
329.1584 | 3.0704 | 35.3027 | 19.9673 | 54.6275 | 8.0244 | 1374.4539 | 0.0029771 | 9.409e-05 | 0.0030712 | 0 | 732.7448 | 41.7079 | 0 | 0 | 0 | 0 | 0 | 0 | -101247.9734 | -36086.7691 | -49375.1293 | 0 | 0 | 54099.0443 | 0 | 38649.5994 | 106800.6308 | 0 | 0 | -54099.0443 | 68151.0314 | 78365.7887 | 172847.7275 | 9.5532 | 7.4405e-05 | 0.33301 | 1.424 | 0.16392 | 1.0258 | 1.3066 | 0.36581 | 1.2761 | 5.7157e-11 | 0.66314
330.1584 | 3.0697 | 35.4336 | 19.9765 | 54.6279 | 8.0244 | 1378.6811 | 0.0029764 | 9.4068e-05 | 0.0030704 | 0 | 736.8425 | 41.8374 | 0 | 0 | 0 | 0 | 0 | 0 | -101740.1728 | -36210.5381 | -49490.2645 | 0 | 0 | 54265.7972 | 0 | 38768.432 | 107128.7492 | 0 | 0 | -54265.7972 | 68360.3173 | 78607.3407 | 173760.4671 | 9.5239 | 7.4634e-05 | 0.33301 | 1.424 | 0.16392 | 1.0258 | 1.3066 | 0.36581 | 1.2761 | 5.7157e-11 | 0.66297
331.1584 | 3.0689 | 35.564 | 19.9857 | 54.6283 | 8.0245 | 1382.9202 | 0.0029756 | 9.4045e-05 | 0.0030696 | 0 | 740.9517 | 41.9673 | 0 | 0 | 0 | 0 | 0 | 0 | -102233.76 | -36334.6561 | -49605.7243 | 0 | 0 | 54433.0192 | 0 | 38887.5996 | 107457.7875 | 0 | 0 | -54433.0192 | 68570.1879 | 78849.5721 | 174675.7802 | 9.4947 | 7.4863e-05 | 0.33301 | 1.424 | 0.16392 | 1.0258 | 1.3066 | 0.36581 | 1.2761 | 5.7156e-11 | 0.6628
332.1584 | 3.0681 | 35.6941 | 19.9948 | 54.6286 | 8.0245 | 1387.1712 | 0.0029748 | 9.4023e-05 | 0.0030689 | 0 | 745.0725 | 42.0975 | 0 | 0 | 0 | 0 | 0 | 0 | -102728.7388 | -36459.1239 | -49721.5096 | 0 | 0 | 54600.7116 | 0 | 39007.1032 | 107787.7483 | 0 | 0 | -54600.7116 | 68780.6451 | 79092.485 | 175593.6739 | 9.4656 | 7.5094e-05 | 0.33301 | 1.424 | 0.16392 | 1.0258 | 1.3066 | 0.36581 | 1.2761 | 5.7156e-11 | 0.66263
333.1584 | 3.0673 | 35.8237 | 20.004 | 54.629 | 8.0246 | 1391.4343 | 0.0029741 | 9.4e-05 | 0.0030681 | 0 | 749.205 | 42.2281 | 0 | 0 | 0 | 0 | 0 | 0 | -103225.1131 | -36583.9428 | -49837.6214 | 0 | 0 | 54768.8759 | 0 | 39126.9438 | 108118.6342 | 0 | 0 | -54768.8759 | 68991.6905 | 79336.0814 | 176514.1555 | 9.4366 | 7.5324e-05 | 0.33301 | 1.424 | 0.16392 | 1.0258 | 1.3066 | 0.36581 | 1.2761 | 5.7156e-11 | 0.66247
334.1584 | 3.0665 | 35.9528 | 20.0131 | 54.6294 | 8.0247 | 1395.7093 | 0.0029733 | 9.3978e-05 | 0.0030673 | 0 | 753.349 | 42.3591 | 0 | 0 | 0 | 0 | 0 | 0 | -103722.8868 | -36709.1135 | -49954.0605 | 0 | 0 | 54937.5132 | 0 | 39247.1222 | 108450.4478 | 0 | 0 | -54937.5132 | 69203.3256 | 79580.3631 | 177437.2322 | 9.4077 | 7.5556e-05 | 0.33301 | 1.424 | 0.16392 | 1.0258 | 1.3066 | 0.36581 | 1.2761 | 5.7155e-11 | 0.6623
335.1584 | 3.0658 | 36.0815 | 20.0222 | 54.6297 | 8.0247 | 1399.9965 | 0.0029726 | 9.3956e-05 | 0.0030665 | 0 | 757.5048 | 42.4904 | 0 | 0 | 0 | 0 | 0 | 0 | -104222.064 | -36834.6371 | -50070.828 | 0 | 0 | 55106.6251 | 0 | 39367.6394 | 108783.1917 | 0 | 0 | -55106.6251 | 69415.5523 | 79825.3321 | 178362.9115 | 9.3789 | 7.5788e-05 | 0.33301 | 1.424 | 0.16392 | 1.0258 | 1.3066 | 0.36581 | 1.2761 | 5.7155e-11 | 0.66213
336.1584 | 3.065 | 36.2098 | 20.0312 | 54.6301 | 8.0248 | 1404.2957 | 0.0029718 | 9.3934e-05 | 0.0030658 | 0 | 761.6723 | 42.6222 | 0 | 0 | 0 | 0 | 0 | 0 | -104722.6485 | -36960.5146 | -50187.9246 | 0 | 0 | 55276.2127 | 0 | 39488.4965 | 109116.8686 | 0 | 0 | -55276.2127 | 69628.3721 | 80070.9904 | 179291.2005 | 9.3502 | 7.6021e-05 | 0.33301 | 1.424 | 0.16392 | 1.0258 | 1.3066 | 0.36581 | 1.2761 | 5.7155e-11 | 0.66197
337.1584 | 3.0642 | 36.3377 | 20.0402 | 54.6304 | 8.0248 | 1408.607 | 0.0029711 | 9.3912e-05 | 0.003065 | 0 | 765.8515 | 42.7543 | 0 | 0 | 0 | 0 | 0 | 0 | -105224.6444 | -37086.747 | -50305.3513 | 0 | 0 | 55446.2776 | 0 | 39609.6942 | 109451.481 | 0 | 0 | -55446.2776 | 69841.7867 | 80317.3399 | 180222.1067 | 9.3216 | 7.6254e-05 | 0.33301 | 1.424 | 0.16392 | 1.0258 | 1.3066 | 0.36581 | 1.2761 | 5.7154e-11 | 0.6618
338.1584 | 3.0635 | 36.4652 | 20.0492 | 54.6308 | 8.0249 | 1412.9305 | 0.0029704 | 9.389e-05 | 0.0030643 | 0 | 770.0425 | 42.8867 | 0 | 0 | 0 | 0 | 0 | 0 | -105728.0555 | -37213.3353 | -50423.1092 | 0 | 0 | 55616.821 | 0 | 39731.2337 | 109787.0316 | 0 | 0 | -55616.821 | 70055.7979 | 80564.3827 | 181155.6374 | 9.2931 | 7.6488e-05 | 0.33301 | 1.424 | 0.16392 | 1.0258 | 1.3066 | 0.36581 | 1.2761 | 5.7154e-11 | 0.66164
339.1584 | 3.0627 | 36.5922 | 20.0582 | 54.6312 | 8.0249 | 1417.2662 | 0.0029696 | 9.3869e-05 | 0.0030635 | 0 | 774.2454 | 43.0196 | 0 | 0 | 0 | 0 | 0 | 0 | -106232.8859 | -37340.2805 | -50541.199 | 0 | 0 | 55787.8443 | 0 | 39853.1158 | 110123.523 | 0 | 0 | -55787.8443 | 70270.4073 | 80812.1206 | 182091.7999 | 9.2646 | 7.6723e-05 | 0.33301 | 1.424 | 0.16392 | 1.0258 | 1.3066 | 0.36581 | 1.2761 | 5.7154e-11 | 0.66147
340.1584 | 3.0619 | 36.7188 | 20.0671 | 54.6315 | 8.025 | 1421.6141 | 0.0029689 | 9.3847e-05 | 0.0030627 | 0 | 778.4601 | 43.1528 | 0 | 0 | 0 | 0 | 0 | 0 | -106739.1395 | -37467.5836 | -50659.6217 | 0 | 0 | 55959.3489 | 0 | 39975.3415 | 110460.958 | 0 | 0 | -55959.3489 | 70485.6165 | 81060.5556 | 183030.6018 | 9.2363 | 7.6958e-05 | 0.33301 | 1.424 | 0.16392 | 1.0258 | 1.3066 | 0.36581 | 1.2761 | 5.7154e-11 | 0.66131
341.1584 | 3.0612 | 36.845 | 20.076 | 54.6318 | 8.025 | 1425.9742 | 0.0029682 | 9.3826e-05 | 0.003062 | 0 | 782.6866 | 43.2864 | 0 | 0 | 0 | 0 | 0 | 0 | -107246.8204 | -37595.2455 | -50778.3783 | 0 | 0 | 56131.3361 | 0 | 40097.9118 | 110799.3391 | 0 | 0 | -56131.3361 | 70701.4273 | 81309.6899 | 183972.0504 | 9.2081 | 7.7194e-05 | 0.33301 | 1.424 | 0.16392 | 1.0258 | 1.3066 | 0.36581 | 1.2761 | 5.7153e-11 | 0.66114
342.1584 | 3.0604 | 36.9708 | 20.0849 | 54.6322 | 8.0251 | 1430.3467 | 0.0029674 | 9.3804e-05 | 0.0030612 | 0 | 786.9251 | 43.4204 | 0 | 0 | 0 | 0 | 0 | 0 | -107755.9325 | -37723.2674 | -50897.4697 | 0 | 0 | 56303.8074 | 0 | 40220.8277 | 111138.6691 | 0 | 0 | -56303.8074 | 70917.8414 | 81559.5252 | 184916.1532 | 9.1799 | 7.7431e-05 | 0.33301 | 1.424 | 0.16392 | 1.0258 | 1.3066 | 0.36581 | 1.2761 | 5.7153e-11 | 0.66098
343.1584 | 3.0597 | 37.0962 | 20.0937 | 54.6325 | 8.0251 | 1434.7315 | 0.0029667 | 9.3783e-05 | 0.0030605 | 0 | 791.1755 | 43.5548 | 0 | 0 | 0 | 0 | 0 | 0 | -108266.48 | -37851.6502 | -51016.8969 | 0 | 0 | 56476.764 | 0 | 40344.0901 | 111478.9505 | 0 | 0 | -56476.764 | 71134.8604 | 81810.0637 | 185862.9176 | 9.1519 | 7.7668e-05 | 0.33301 | 1.424 | 0.16392 | 1.0258 | 1.3066 | 0.36581 | 1.2761 | 5.7153e-11 | 0.66082
344.1584 | 3.0589 | 37.2212 | 20.1025 | 54.6329 | 8.0252 | 1439.1286 | 0.002966 | 9.3762e-05 | 0.0030597 | 0 | 795.4379 | 43.6895 | 0 | 0 | 0 | 0 | 0 | 0 | -108778.4668 | -37980.395 | -51136.6607 | 0 | 0 | 56650.2075 | 0 | 40467.7 | 111820.1861 | 0 | 0 | -56650.2075 | 71352.4861 | 82061.3073 | 186812.3512 | 9.1239 | 7.7906e-05 | 0.33301 | 1.424 | 0.16392 | 1.0258 | 1.3066 | 0.36581 | 1.2761 | 5.7152e-11 | 0.66066
345.1584 | 3.0582 | 37.3457 | 20.1113 | 54.6332 | 8.0252 | 1443.5382 | 0.0029652 | 9.374e-05 | 0.003059 | 0 | 799.7124 | 43.8246 | 0 | 0 | 0 | 0 | 0 | 0 | -109291.897 | -38109.5027 | -51256.7622 | 0 | 0 | 56824.1391 | 0 | 40591.6584 | 112162.3786 | 0 | 0 | -56824.1391 | 71570.7202 | 82313.258 | 187764.4614 | 9.096 | 7.8145e-05 | 0.33301 | 1.424 | 0.16392 | 1.0258 | 1.3066 | 0.36581 | 1.2761 | 5.7152e-11 | 0.6605
346.1584 | 3.0574 | 37.4698 | 20.1201 | 54.6336 | 8.0253 | 1447.9602 | 0.0029645 | 9.3719e-05 | 0.0030582 | 0 | 803.9988 | 43.9601 | 0 | 0 | 0 | 0 | 0 | 0 | -109806.7747 | -38238.9744 | -51377.2023 | 0 | 0 | 56998.5602 | 0 | 40715.9662 | 112505.5306 | 0 | 0 | -56998.5602 | 71789.5644 | 82565.9178 | 188719.2558 | 9.0683 | 7.8384e-05 | 0.33301 | 1.424 | 0.16392 | 1.0258 | 1.3066 | 0.36581 | 1.2761 | 5.7152e-11 | 0.66033
347.1584 | 3.0567 | 37.5936 | 20.1288 | 54.6339 | 8.0253 | 1452.3946 | 0.0029638 | 9.3698e-05 | 0.0030575 | 0 | 808.2974 | 44.096 | 0 | 0 | 0 | 0 | 0 | 0 | -110323.1039 | -38368.8111 | -51497.9819 | 0 | 0 | 57173.4723 | 0 | 40840.6245 | 112849.6449 | 0 | 0 | -57173.4723 | 72009.0203 | 82819.2888 | 189676.7419 | 9.0406 | 7.8624e-05 | 0.33301 | 1.424 | 0.16392 | 1.0258 | 1.3066 | 0.36581 | 1.2761 | 5.7152e-11 | 0.66017
348.1584 | 3.056 | 37.7169 | 20.1375 | 54.6342 | 8.0254 | 1456.8416 | 0.0029631 | 9.3677e-05 | 0.0030568 | 0 | 812.6081 | 44.2323 | 0 | 0 | 0 | 0 | 0 | 0 | -110840.8887 | -38499.0138 | -51619.102 | 0 | 0 | 57348.8767 | 0 | 40965.6342 | 113194.7241 | 0 | 0 | -57348.8767 | 72229.0899 | 83073.373 | 190636.9273 | 9.013 | 7.8865e-05 | 0.33301 | 1.424 | 0.16392 | 1.0258 | 1.3066 | 0.36581 | 1.2761 | 5.7151e-11 | 0.66001
349.1584 | 3.0552 | 37.8398 | 20.1462 | 54.6346 | 8.0254 | 1461.3011 | 0.0029624 | 9.3657e-05 | 0.003056 | 0 | 816.9309 | 44.369 | 0 | 0 | 0 | 0 | 0 | 0 | -111360.1332 | -38629.5835 | -51740.5636 | 0 | 0 | 57524.7748 | 0 | 41090.9964 | 113540.771 | 0 | 0 | -57524.7748 | 72449.7746 | 83328.1724 | 191599.8196 | 8.9855 | 7.9107e-05 | 0.33301 | 1.424 | 0.16392 | 1.0258 | 1.3066 | 0.36581 | 1.2761 | 5.7151e-11 | 0.65986
350.1584 | 3.0545 | 37.9623 | 20.1548 | 54.6349 | 8.0255 | 1465.7731 | 0.0029617 | 9.3636e-05 | 0.0030553 | 0 | 821.2659 | 44.506 | 0 | 0 | 0 | 0 | 0 | 0 | -111880.8416 | -38760.5214 | -51862.3676 | 0 | 0 | 57701.1681 | 0 | 41216.7119 | 113887.7883 | 0 | 0 | -57701.1681 | 72671.0764 | 83583.689 | 192565.4265 | 8.958 | 7.9349e-05 | 0.33301 | 1.424 | 0.16392 | 1.0258 | 1.3066 | 0.36581 | 1.2761 | 5.7151e-11 | 0.6597
351.1584 | 3.0538 | 38.0844 | 20.1634 | 54.6352 | 8.0255 | 1470.2578 | 0.0029609 | 9.3615e-05 | 0.0030546 | 0 | 825.6132 | 44.6435 | 0 | 0 | 0 | 0 | 0 | 0 | -112403.0179 | -38891.8284 | -51984.5149 | 0 | 0 | 57878.0579 | 0 | 41342.7819 | 114235.7788 | 0 | 0 | -57878.0579 | 72892.9969 | 83839.9249 | 193533.7556 | 8.9307 | 7.9591e-05 | 0.33301 | 1.424 | 0.16392 | 1.0258 | 1.3066 | 0.36581 | 1.2761 | 5.7151e-11 | 0.65954
352.1584 | 3.053 | 38.2061 | 20.172 | 54.6355 | 8.0256 | 1474.7551 | 0.0029602 | 9.3595e-05 | 0.0030538 | 0 | 829.9727 | 44.7813 | 0 | 0 | 0 | 0 | 0 | 0 | -112926.6663 | -39023.5056 | -52107.0066 | 0 | 0 | 58055.4456 | 0 | 41469.2073 | 114584.7451 | 0 | 0 | -58055.4456 | 73115.5378 | 84096.8821 | 194504.8144 | 8.9035 | 7.9835e-05 | 0.33301 | 1.424 | 0.16392 | 1.0258 | 1.3066 | 0.36581 | 1.2761 | 5.715e-11 | 0.65938
353.1584 | 3.0523 | 38.3274 | 20.1805 | 54.6359 | 8.0256 | 1479.2652 | 0.0029595 | 9.3574e-05 | 0.0030531 | 0 | 834.3445 | 44.9195 | 0 | 0 | 0 | 0 | 0 | 0 | -113451.7908 | -39155.554 | -52229.8437 | 0 | 0 | 58233.3327 | 0 | 41595.9891 | 114934.69 | 0 | 0 | -58233.3327 | 73338.701 | 84354.5626 | 195478.6108 | 8.8763 | 8.0079e-05 | 0.33301 | 1.424 | 0.16392 | 1.0258 | 1.3066 | 0.36581 | 1.2761 | 5.715e-11 | 0.65922
354.1584 | 3.0516 | 38.4483 | 20.1891 | 54.6362 | 8.0257 | 1483.7879 | 0.0029588 | 9.3554e-05 | 0.0030524 | 0 | 838.7286 | 45.0582 | 0 | 0 | 0 | 0 | 0 | 0 | -113978.3958 | -39287.9746 | -52353.027 | 0 | 0 | 58411.7206 | 0 | 41723.1282 | 115285.6163 | 0 | 0 | -58411.7206 | 73562.4881 | 84612.9686 | 196455.1524 | 8.8493 | 8.0324e-05 | 0.33301 | 1.424 | 0.16392 | 1.0258 | 1.3066 | 0.36581 | 1.2761 | 5.715e-11 | 0.65907
355.1584 | 3.0509 | 38.5688 | 20.1976 | 54.6365 | 8.0257 | 1488.3234 | 0.0029581 | 9.3534e-05 | 0.0030517 | 0 | 843.125 | 45.1972 | 0 | 0 | 0 | 0 | 0 | 0 | -114506.4853 | -39420.7686 | -52476.5576 | 0 | 0 | 58590.6107 | 0 | 41850.6259 | 115637.5267 | 0 | 0 | -58590.6107 | 73786.9009 | 84872.102 | 197434.447 | 8.8223 | 8.0569e-05 | 0.33301 | 1.424 | 0.16392 | 1.0258 | 1.3066 | 0.36581 | 1.2761 | 5.715e-11 | 0.65891
356.1584 | 3.0501 | 38.6889 | 20.206 | 54.6368 | 8.0257 | 1492.8716 | 0.0029574 | 9.3514e-05 | 0.0030509 | 0 | 847.5339 | 45.3366 | 0 | 0 | 0 | 0 | 0 | 0 | -115036.0636 | -39553.9369 | -52600.4364 | 0 | 0 | 58770.0044 | 0 | 41978.4829 | 115990.424 | 0 | 0 | -58770.0044 | 74011.9411 | 85131.9649 | 198416.5023 | 8.7954 | 8.0816e-05 | 0.33301 | 1.424 | 0.16392 | 1.0258 | 1.3066 | 0.36581 | 1.2761 | 5.715e-11 | 0.65876
357.1584 | 3.0494 | 38.8087 | 20.2145 | 54.6371 | 8.0258 | 1497.4327 | 0.0029567 | 9.3493e-05 | 0.0030502 | 0 | 851.9552 | 45.4764 | 0 | 0 | 0 | 0 | 0 | 0 | -115567.1347 | -39687.4806 | -52724.6644 | 0 | 0 | 58949.9032 | 0 | 42106.7003 | 116344.311 | 0 | 0 | -58949.9032 | 74237.6106 | 85392.5595 | 199401.326 | 8.7687 | 8.1063e-05 | 0.33301 | 1.424 | 0.16392 | 1.0258 | 1.3066 | 0.36581 | 1.2761 | 5.7149e-11 | 0.6586
358.1584 | 3.0487 | 38.928 | 20.2229 | 54.6375 | 8.0258 | 1502.0067 | 0.002956 | 9.3473e-05 | 0.0030495 | 0 | 856.3889 | 45.6166 | 0 | 0 | 0 | 0 | 0 | 0 | -116099.703 | -39821.4008 | -52849.2427 | 0 | 0 | 59130.3084 | 0 | 42235.2793 | 116699.1904 | 0 | 0 | -59130.3084 | 74463.9111 | 85653.8877 | 200388.926 | 8.742 | 8.131e-05 | 0.33301 | 1.424 | 0.16392 | 1.0258 | 1.3066 | 0.36581 | 1.2761 | 5.7149e-11 | 0.65845
359.1584 | 3.048 | 39.0469 | 20.2313 | 54.6378 | 8.0259 | 1506.5935 | 0.0029554 | 9.3454e-05 | 0.0030488 | 0 | 860.8352 | 45.7572 | 0 | 0 | 0 | 0 | 0 | 0 | -116633.7726 | -39955.6985 | -52974.1721 | 0 | 0 | 59311.2216 | 0 | 42364.2207 | 117055.0651 | 0 | 0 | -59311.2216 | 74690.8444 | 85915.9517 | 201379.3102 | 8.7153 | 8.1558e-05 | 0.33301 | 1.424 | 0.16392 | 1.0258 | 1.3066 | 0.36581 | 1.2761 | 5.7149e-11 | 0.65829
360.1584 | 3.0473 | 39.1655 | 20.2396 | 54.6381 | 8.0259 | 1511.1933 | 0.0029547 | 9.3434e-05 | 0.0030481 | 0 | 865.294 | 45.8982 | 0 | 0 | 0 | 0 | 0 | 0 | -117169.3477 | -40090.3748 | -53099.4538 | 0 | 0 | 59492.6442 | 0 | 42493.5255 | 117411.9378 | 0 | 0 | -59492.6442 | 74918.4122 | 86178.7535 | 202372.4862 | 8.6888 | 8.1807e-05 | 0.33301 | 1.424 | 0.16392 | 1.0258 | 1.3066 | 0.36581 | 1.2761 | 5.7149e-11 | 0.65814
361.1584 | 3.0466 | 39.2836 | 20.248 | 54.6384 | 8.026 | 1515.806 | 0.002954 | 9.3414e-05 | 0.0030474 | 0 | 869.7653 | 46.0396 | 0 | 0 | 0 | 0 | 0 | 0 | -117706.4327 | -40225.4307 | -53225.0886 | 0 | 0 | 59674.5775 | 0 | 42623.1949 | 117769.8113 | 0 | 0 | -59674.5775 | 75146.6164 | 86442.2953 | 203368.462 | 8.6624 | 8.2057e-05 | 0.33301 | 1.424 | 0.16392 | 1.0258 | 1.3066 | 0.36581 | 1.2761 | 5.7149e-11 | 0.65799
362.1584 | 3.0459 | 39.4014 | 20.2563 | 54.6387 | 8.026 | 1520.4318 | 0.0029533 | 9.3394e-05 | 0.0030467 | 0 | 874.2493 | 46.1814 | 0 | 0 | 0 | 0 | 0 | 0 | -118245.0317 | -40360.8674 | -53351.0775 | 0 | 0 | 59857.0231 | 0 | 42753.2299 | 118128.6885 | 0 | 0 | -59857.0231 | 75375.4586 | 86706.5791 | 204367.2455 | 8.636 | 8.2308e-05 | 0.33301 | 1.424 | 0.16392 | 1.0258 | 1.3066 | 0.36581 | 1.2761 | 5.7148e-11 | 0.65783
363.1584 | 3.0452 | 39.5188 | 20.2646 | 54.639 | 8.0261 | 1525.0706 | 0.0029526 | 9.3375e-05 | 0.003046 | 0 | 878.7459 | 46.3236 | 0 | 0 | 0 | 0 | 0 | 0 | -118785.149 | -40496.6859 | -53477.4217 | 0 | 0 | 60039.9824 | 0 | 42883.6314 | 118488.5721 | 0 | 0 | -60039.9824 | 75604.9407 | 86971.607 | 205368.8445 | 8.6097 | 8.2559e-05 | 0.33301 | 1.424 | 0.16392 | 1.0258 | 1.3066 | 0.36581 | 1.2761 | 5.7148e-11 | 0.65768
364.1584 | 3.0445 | 39.6358 | 20.2728 | 54.6393 | 8.0261 | 1529.7225 | 0.0029519 | 9.3355e-05 | 0.0030453 | 0 | 883.2552 | 46.4662 | 0 | 0 | 0 | 0 | 0 | 0 | -119326.7889 | -40632.8872 | -53604.1219 | 0 | 0 | 60223.4569 | 0 | 43014.4005 | 118849.465 | 0 | 0 | -60223.4569 | 75835.0646 | 87237.3812 | 206373.2671 | 8.5836 | 8.2811e-05 | 0.33301 | 1.424 | 0.16392 | 1.0258 | 1.3066 | 0.36581 | 1.2761 | 5.7148e-11 | 0.65753
365.1584 | 3.0438 | 39.7524 | 20.281 | 54.6396 | 8.0262 | 1534.3875 | 0.0029512 | 9.3336e-05 | 0.0030446 | 0 | 887.7772 | 46.6092 | 0 | 0 | 0 | 0 | 0 | 0 | -119869.9557 | -40769.4725 | -53731.1794 | 0 | 0 | 60407.448 | 0 | 43145.5382 | 119211.3701 | 0 | 0 | -60407.448 | 76065.8319 | 87503.9037 | 207380.5211 | 8.5575 | 8.3063e-05 | 0.33301 | 1.424 | 0.16392 | 1.0258 | 1.3066 | 0.36581 | 1.2761 | 5.7148e-11 | 0.65738
366.1584 | 3.0431 | 39.8687 | 20.2892 | 54.6399 | 8.0262 | 1539.0656 | 0.0029506 | 9.3316e-05 | 0.0030439 | 0 | 892.3119 | 46.7526 | 0 | 0 | 0 | 0 | 0 | 0 | -120414.6537 | -40906.4429 | -53858.595 | 0 | 0 | 60591.9571 | 0 | 43277.0456 | 119574.2902 | 0 | 0 | -60591.9571 | 76297.2446 | 87771.1767 | 208390.6145 | 8.5315 | 8.3316e-05 | 0.33301 | 1.424 | 0.16392 | 1.0258 | 1.3066 | 0.36581 | 1.2761 | 5.7148e-11 | 0.65723
367.1584 | 3.0424 | 39.9845 | 20.2974 | 54.6402 | 8.0262 | 1543.757 | 0.0029499 | 9.3297e-05 | 0.0030432 | 0 | 896.8594 | 46.8964 | 0 | 0 | 0 | 0 | 0 | 0 | -120960.8871 | -41043.7993 | -53986.3698 | 0 | 0 | 60776.9859 | 0 | 43408.9237 | 119938.228 | 0 | 0 | -60776.9859 | 76529.3043 | 88039.2024 | 209403.5554 | 8.5055 | 8.357e-05 | 0.33301 | 1.424 | 0.16392 | 1.0258 | 1.3066 | 0.36581 | 1.2761 | 5.7147e-11 | 0.65708
368.1584 | 3.0417 | 40.1 | 20.3055 | 54.6405 | 8.0263 | 1548.4616 | 0.0029492 | 9.3278e-05 | 0.0030425 | 0 | 901.4198 | 47.0407 | 0 | 0 | 0 | 0 | 0 | 0 | -121508.6604 | -41181.5429 | -54114.5048 | 0 | 0 | 60962.5356 | 0 | 43541.1736 | 120303.1866 | 0 | 0 | -60962.5356 | 76762.013 | 88307.9827 | 210419.3517 | 8.4797 | 8.3825e-05 | 0.33301 | 1.424 | 0.16392 | 1.0258 | 1.3066 | 0.36581 | 1.2761 | 5.7147e-11 | 0.65693
369.1584 | 3.041 | 40.2151 | 20.3137 | 54.6408 | 8.0263 | 1553.1794 | 0.0029486 | 9.3259e-05 | 0.0030418 | 0 | 905.993 | 47.1853 | 0 | 0 | 0 | 0 | 0 | 0 | -122057.9778 | -41319.6749 | -54243.001 | 0 | 0 | 61148.6079 | 0 | 43673.7963 | 120669.1687 | 0 | 0 | -61148.6079 | 76995.3724 | 88577.52 | 211438.0114 | 8.4539 | 8.408e-05 | 0.33301 | 1.424 | 0.16392 | 1.0258 | 1.3066 | 0.36581 | 1.2761 | 5.7147e-11 | 0.65678
370.1584 | 3.0403 | 40.3298 | 20.3217 | 54.6411 | 8.0264 | 1557.9105 | 0.0029479 | 9.324e-05 | 0.0030411 | 0 | 910.5791 | 47.3303 | 0 | 0 | 0 | 0 | 0 | 0 | -122608.8436 | -41458.1962 | -54371.8595 | 0 | 0 | 61335.2041 | 0 | 43806.7929 | 121036.1773 | 0 | 0 | -61335.2041 | 77229.3844 | 88847.8162 | 212459.5428 | 8.4283 | 8.4336e-05 | 0.33301 | 1.424 | 0.16392 | 1.0258 | 1.3066 | 0.36581 | 1.2761 | 5.7147e-11 | 0.65663
371.1584 | 3.0396 | 40.4442 | 20.3298 | 54.6414 | 8.0264 | 1562.655 | 0.0029472 | 9.3221e-05 | 0.0030404 | 0 | 915.1781 | 47.4758 | 0 | 0 | 0 | 0 | 0 | 0 | -123161.2624 | -41597.108 | -54501.0811 | 0 | 0 | 61522.3258 | 0 | 43940.1643 | 121404.2151 | 0 | 0 | -61522.3258 | 77464.0508 | 89118.8736 | 213483.9537 | 8.4027 | 8.4593e-05 | 0.33301 | 1.424 | 0.16392 | 1.0258 | 1.3066 | 0.36581 | 1.2761 | 5.7147e-11 | 0.65648
372.1584 | 3.0389 | 40.5582 | 20.3378 | 54.6417 | 8.0265 | 1567.4129 | 0.0029466 | 9.3202e-05 | 0.0030398 | 0 | 919.7901 | 47.6217 | 0 | 0 | 0 | 0 | 0 | 0 | -123715.2384 | -41736.4114 | -54630.6671 | 0 | 0 | 61709.9745 | 0 | 44073.9117 | 121773.2852 | 0 | 0 | -61709.9745 | 77699.3735 | 89390.6944 | 214511.2524 | 8.3772 | 8.4851e-05 | 0.33301 | 1.424 | 0.16392 | 1.0258 | 1.3066 | 0.36581 | 1.2761 | 5.7147e-11 | 0.65633
373.1584 | 3.0382 | 40.6718 | 20.3459 | 54.642 | 8.0265 | 1572.1841 | 0.0029459 | 9.3183e-05 | 0.0030391 | 0 | 924.415 | 47.768 | 0 | 0 | 0 | 0 | 0 | 0 | -124270.7759 | -41876.1075 | -54760.6183 | 0 | 0 | 61898.1516 | 0 | 44208.0362 | 122143.3903 | 0 | 0 | -61898.1516 | 77935.3542 | 89663.2806 | 215541.4469 | 8.3517 | 8.5109e-05 | 0.33301 | 1.424 | 0.16392 | 1.0258 | 1.3066 | 0.36581 | 1.2761 | 5.7146e-11 | 0.65619
374.1584 | 3.0376 | 40.785 | 20.3538 | 54.6423 | 8.0265 | 1576.9689 | 0.0029452 | 9.3164e-05 | 0.0030384 | 0 | 929.0531 | 47.9147 | 0 | 0 | 0 | 0 | 0 | 0 | -124827.8795 | -42016.1973 | -54890.9359 | 0 | 0 | 62086.8587 | 0 | 44342.5387 | 122514.5335 | 0 | 0 | -62086.8587 | 78171.9948 | 89936.6345 | 216574.5455 | 8.3264 | 8.5368e-05 | 0.33301 | 1.424 | 0.16392 | 1.0258 | 1.3066 | 0.36581 | 1.2761 | 5.7146e-11 | 0.65604
375.1584 | 3.0369 | 40.8979 | 20.3618 | 54.6426 | 8.0266 | 1581.7671 | 0.0029446 | 9.3146e-05 | 0.0030377 | 0 | 933.7042 | 48.0618 | 0 | 0 | 0 | 0 | 0 | 0 | -125386.5535 | -42156.6821 | -55021.6208 | 0 | 0 | 62276.0971 | 0 | 44477.4204 | 122886.7176 | 0 | 0 | -62276.0971 | 78409.2972 | 90210.7582 | 217610.5563 | 8.3011 | 8.5628e-05 | 0.33301 | 1.424 | 0.16392 | 1.0258 | 1.3066 | 0.36581 | 1.2761 | 5.7146e-11 | 0.65589
376.1584 | 3.0362 | 41.0104 | 20.3697 | 54.6429 | 8.0266 | 1586.5788 | 0.0029439 | 9.3127e-05 | 0.0030371 | 0 | 938.3684 | 48.2094 | 0 | 0 | 0 | 0 | 0 | 0 | -125946.8024 | -42297.5628 | -55152.6741 | 0 | 0 | 62465.8686 | 0 | 44612.6823 | 123259.9455 | 0 | 0 | -62465.8686 | 78647.2632 | 90485.6539 | 218649.4875 | 8.276 | 8.5888e-05 | 0.33301 | 1.424 | 0.16392 | 1.0258 | 1.3066 | 0.36581 | 1.2761 | 5.7146e-11 | 0.65575
377.1584 | 3.0355 | 41.1226 | 20.3776 | 54.6431 | 8.0267 | 1591.4041 | 0.0029433 | 9.3109e-05 | 0.0030364 | 0 | 943.0457 | 48.3573 | 0 | 0 | 0 | 0 | 0 | 0 | -126508.6305 | -42438.8407 | -55284.0968 | 0 | 0 | 62656.1745 | 0 | 44748.3254 | 123634.2201 | 0 | 0 | -62656.1745 | 78885.8947 | 90761.3238 | 219691.3473 | 8.2509 | 8.615e-05 | 0.33301 | 1.424 | 0.16392 | 1.0258 | 1.3066 | 0.36581 | 1.2761 | 5.7146e-11 | 0.6556
378.1584 | 3.0349 | 41.2343 | 20.3855 | 54.6434 | 8.0267 | 1596.243 | 0.0029426 | 9.309e-05 | 0.0030357 | 0 | 947.7362 | 48.5057 | 0 | 0 | 0 | 0 | 0 | 0 | -127072.0424 | -42580.5169 | -55415.89 | 0 | 0 | 62847.0163 | 0 | 44884.351 | 124009.5445 | 0 | 0 | -62847.0163 | 79125.1935 | 91037.7701 | 220736.144 | 8.2259 | 8.6412e-05 | 0.33301 | 1.424 | 0.16392 | 1.0258 | 1.3066 | 0.36581 | 1.2761 | 5.7146e-11 | 0.65546
379.1584 | 3.0342 | 41.3458 | 20.3934 | 54.6437 | 8.0268 | 1601.0956 | 0.002942 | 9.3072e-05 | 0.003035 | 0 | 952.44 | 48.6545 | 0 | 0 | 0 | 0 | 0 | 0 | -127637.0424 | -42722.5924 | -55548.0546 | 0 | 0 | 63038.3957 | 0 | 45020.76 | 124385.9216 | 0 | 0 | -63038.3957 | 79365.1616 | 91314.995 | 221783.8858 | 8.2009 | 8.6674e-05 | 0.33301 | 1.424 | 0.16392 | 1.0258 | 1.3066 | 0.36581 | 1.2761 | 5.7146e-11 | 0.65531
380.1584 | 3.0335 | 41.4568 | 20.4012 | 54.644 | 8.0268 | 1605.9618 | 0.0029413 | 9.3054e-05 | 0.0030344 | 0 | 957.157 | 48.8037 | 0 | 0 | 0 | 0 | 0 | 0 | -128203.6352 | -42865.0684 | -55680.5919 | 0 | 0 | 63230.314 | 0 | 45157.5535 | 124763.3542 | 0 | 0 | -63230.314 | 79605.8007 | 91593.0006 | 222834.5811 | 8.1761 | 8.6938e-05 | 0.33301 | 1.424 | 0.16392 | 1.0258 | 1.3066 | 0.36581 | 1.2761 | 5.7145e-11 | 0.65517
381.1584 | 3.0329 | 41.5675 | 20.409 | 54.6443 | 8.0268 | 1610.8418 | 0.0029407 | 9.3036e-05 | 0.0030337 | 0 | 961.8873 | 48.9534 | 0 | 0 | 0 | 0 | 0 | 0 | -128771.825 | -43007.946 | -55813.5027 | 0 | 0 | 63422.7729 | 0 | 45294.7326 | 125141.8454 | 0 | 0 | -63422.7729 | 79847.1129 | 91871.7893 | 223888.2381 | 8.1513 | 8.7202e-05 | 0.33301 | 1.424 | 0.16392 | 1.0258 | 1.3066 | 0.36581 | 1.2761 | 5.7145e-11 | 0.65502
382.1584 | 3.0322 | 41.6778 | 20.4168 | 54.6445 | 8.0269 | 1615.7355 | 0.00294 | 9.3017e-05 | 0.0030331 | 0 | 966.631 | 49.1035 | 0 | 0 | 0 | 0 | 0 | 0 | -129341.6165 | -43151.2264 | -55946.7882 | 0 | 0 | 63615.7738 | 0 | 45432.2984 | 125521.3982 | 0 | 0 | -63615.7738 | 80089.0998 | 92151.3632 | 224944.8653 | 8.1266 | 8.7467e-05 | 0.33301 | 1.424 | 0.16392 | 1.0258 | 1.3066 | 0.36581 | 1.2761 | 5.7145e-11 | 0.65488
383.1584 | 3.0315 | 41.7878 | 20.4246 | 54.6448 | 8.0269 | 1620.6431 | 0.0029394 | 9.2999e-05 | 0.0030324 | 0 | 971.388 | 49.254 | 0 | 0 | 0 | 0 | 0 | 0 | -129913.0142 | -43294.9107 | -56080.4494 | 0 | 0 | 63809.3184 | 0 | 45570.2519 | 125902.0155 | 0 | 0 | -63809.3184 | 80331.7635 | 92431.7244 | 226004.4709 | 8.102 | 8.7732e-05 | 0.33301 | 1.424 | 0.16392 | 1.0258 | 1.3066 | 0.36581 | 1.2761 | 5.7145e-11 | 0.65474
384.1584 | 3.0309 | 41.8974 | 20.4323 | 54.6451 | 8.027 | 1625.5644 | 0.0029388 | 9.2981e-05 | 0.0030317 | 0 | 976.1584 | 49.4049 | 0 | 0 | 0 | 0 | 0 | 0 | -130486.0225 | -43438.9999 | -56214.4874 | 0 | 0 | 64003.408 | 0 | 45708.5944 | 126283.7002 | 0 | 0 | -64003.408 | 80575.1059 | 92712.8754 | 227067.0634 | 8.0775 | 8.7999e-05 | 0.33301 | 1.424 | 0.16392 | 1.0258 | 1.3066 | 0.36581 | 1.2761 | 5.7145e-11 | 0.6546
385.1584 | 3.0302 | 42.0067 | 20.44 | 54.6454 | 8.027 | 1630.4996 | 0.0029381 | 9.2964e-05 | 0.0030311 | 0 | 980.9423 | 49.5563 | 0 | 0 | 0 | 0 | 0 | 0 | -131060.646 | -43583.4954 | -56348.9032 | 0 | 0 | 64198.0444 | 0 | 45847.3268 | 126666.4555 | 0 | 0 | -64198.0444 | 80819.1288 | 92994.8182 | 228132.6511 | 8.053 | 8.8266e-05 | 0.33301 | 1.424 | 0.16392 | 1.0258 | 1.3066 | 0.36581 | 1.2761 | 5.7145e-11 | 0.65445
386.1584 | 3.0296 | 42.1156 | 20.4477 | 54.6456 | 8.027 | 1635.4488 | 0.0029375 | 9.2946e-05 | 0.0030304 | 0 | 985.7397 | 49.7081 | 0 | 0 | 0 | 0 | 0 | 0 | -131636.8893 | -43728.3981 | -56483.698 | 0 | 0 | 64393.2289 | 0 | 45986.4502 | 127050.2843 | 0 | 0 | -64393.2289 | 81063.8341 | 93277.5552 | 229201.2426 | 8.0287 | 8.8534e-05 | 0.33301 | 1.424 | 0.16392 | 1.0258 | 1.3066 | 0.36581 | 1.2761 | 5.7145e-11 | 0.65431
387.1584 | 3.0289 | 42.2242 | 20.4553 | 54.6459 | 8.0271 | 1640.4119 | 0.0029369 | 9.2928e-05 | 0.0030298 | 0 | 990.5505 | 49.8603 | 0 | 0 | 0 | 0 | 0 | 0 | -132214.757 | -43873.7093 | -56618.8726 | 0 | 0 | 64588.9633 | 0 | 46125.9659 | 127435.1896 | 0 | 0 | -64588.9633 | 81309.2238 | 93561.0885 | 230272.8462 | 8.0044 | 8.8803e-05 | 0.33301 | 1.424 | 0.16392 | 1.0258 | 1.3066 | 0.36581 | 1.2761 | 5.7145e-11 | 0.65417
388.1584 | 3.0283 | 42.3324 | 20.463 | 54.6462 | 8.0271 | 1645.389 | 0.0029362 | 9.291e-05 | 0.0030291 | 0 | 995.375 | 50.013 | 0 | 0 | 0 | 0 | 0 | 0 | -132794.2535 | -44019.4302 | -56754.4283 | 0 | 0 | 64785.2489 | 0 | 46265.8747 | 127821.1745 | 0 | 0 | -64785.2489 | 81555.2997 | 93845.4205 | 231347.4705 | 7.9802 | 8.9072e-05 | 0.33301 | 1.424 | 0.16392 | 1.0258 | 1.3066 | 0.36581 | 1.2761 | 5.7144e-11 | 0.65403
389.1584 | 3.0276 | 42.4402 | 20.4706 | 54.6464 | 8.0272 | 1650.3801 | 0.0029356 | 9.2893e-05 | 0.0030285 | 0 | 1000.213 | 50.166 | 0 | 0 | 0 | 0 | 0 | 0 | -133375.3835 | -44165.5617 | -56890.3661 | 0 | 0 | 64982.0875 | 0 | 46406.178 | 128208.2419 | 0 | 0 | -64982.0875 | 81802.0638 | 94130.5534 | 232425.1239 | 7.956 | 8.9342e-05 | 0.33301 | 1.424 | 0.16392 | 1.0258 | 1.3066 | 0.36581 | 1.2761 | 5.7144e-11 | 0.65389
390.1584 | 3.027 | 42.5477 | 20.4781 | 54.6467 | 8.0272 | 1655.3853 | 0.002935 | 9.2875e-05 | 0.0030278 | 0 | 1005.0647 | 50.3196 | 0 | 0 | 0 | 0 | 0 | 0 | -133958.1516 | -44312.1052 | -57026.6871 | 0 | 0 | 65179.4805 | 0 | 46546.8768 | 128596.3949 | 0 | 0 | -65179.4805 | 82049.5181 | 94416.4894 | 233505.815 | 7.932 | 8.9613e-05 | 0.33301 | 1.424 | 0.16392 | 1.0258 | 1.3066 | 0.36581 | 1.2761 | 5.7144e-11 | 0.65375
391.1584 | 3.0263 | 42.6549 | 20.4857 | 54.647 | 8.0272 | 1660.4047 | 0.0029343 | 9.2858e-05 | 0.0030272 | 0 | 1009.9301 | 50.4735 | 0 | 0 | 0 | 0 | 0 | 0 | -134542.5625 | -44459.0618 | -57163.3924 | 0 | 0 | 65377.4295 | 0 | 46687.9721 | 128985.6365 | 0 | 0 | -65377.4295 | 82297.6644 | 94703.2308 | 234589.5524 | 7.908 | 8.9885e-05 | 0.33301 | 1.424 | 0.16392 | 1.0258 | 1.3066 | 0.36581 | 1.2761 | 5.7144e-11 | 0.65361
392.1584 | 3.0257 | 42.7617 | 20.4932 | 54.6472 | 8.0273 | 1665.4381 | 0.0029337 | 9.284e-05 | 0.0030266 | 0 | 1014.8091 | 50.6279 | 0 | 0 | 0 | 0 | 0 | 0 | -135128.6206 | -44606.4326 | -57300.483 | 0 | 0 | 65575.9361 | 0 | 46829.4652 | 129375.9699 | 0 | 0 | -65575.9361 | 82546.5047 | 94990.78 | 235676.3446 | 7.8841 | 9.0157e-05 | 0.33301 | 1.424 | 0.16392 | 1.0258 | 1.3066 | 0.36581 | 1.2761 | 5.7144e-11 | 0.65347
393.1584 | 3.025 | 42.8682 | 20.5007 | 54.6475 | 8.0273 | 1670.4858 | 0.0029331 | 9.2823e-05 | 0.0030259 | 0 | 1019.702 | 50.7828 | 0 | 0 | 0 | 0 | 0 | 0 | -135716.3307 | -44754.2188 | -57437.96 | 0 | 0 | 65775.0019 | 0 | 46971.3571 | 129767.398 | 0 | 0 | -65775.0019 | 82796.0409 | 95279.1391 | 236766.2002 | 7.8603 | 9.0431e-05 | 0.33301 | 1.424 | 0.16392 | 1.0258 | 1.3066 | 0.36581 | 1.2761 | 5.7144e-11 | 0.65334
394.1584 | 3.0244 | 42.9743 | 20.5082 | 54.6478 | 8.0274 | 1675.5477 | 0.0029325 | 9.2806e-05 | 0.0030253 | 0 | 1024.6086 | 50.9381 | 0 | 0 | 0 | 0 | 0 | 0 | -136305.6975 | -44902.4216 | -57575.8246 | 0 | 0 | 65974.6284 | 0 | 47113.649 | 130159.9239 | 0 | 0 | -65974.6284 | 83046.2749 | 95568.3105 | 237859.128 | 7.8365 | 9.0705e-05 | 0.33301 | 1.424 | 0.16392 | 1.0258 | 1.3066 | 0.36581 | 1.2761 | 5.7144e-11 | 0.6532
395.1584 | 3.0238 | 43.0801 | 20.5157 | 54.648 | 8.0274 | 1680.6238 | 0.0029319 | 9.2789e-05 | 0.0030247 | 0 | 1029.529 | 51.0938 | 0 | 0 | 0 | 0 | 0 | 0 | -136896.7255 | -45051.0421 | -57714.0777 | 0 | 0 | 66174.8172 | 0 | 47256.342 | 130553.5508 | 0 | 0 | -66174.8172 | 83297.2088 | 95858.2965 | 238955.1364 | 7.8129 | 9.0979e-05 | 0.33301 | 1.424 | 0.16392 | 1.0258 | 1.3066 | 0.36581 | 1.2761 | 5.7144e-11 | 0.65306
396.1584 | 3.0231 | 43.1855 | 20.5231 | 54.6483 | 8.0274 | 1685.7143 | 0.0029313 | 9.2772e-05 | 0.003024 | 0 | 1034.4634 | 51.2499 | 0 | 0 | 0 | 0 | 0 | 0 | -137489.4196 | -45200.0816 | -57852.7206 | 0 | 0 | 66375.57 | 0 | 47399.4372 | 130948.2816 | 0 | 0 | -66375.57 | 83548.8445 | 96149.0993 | 240054.2342 | 7.7893 | 9.1255e-05 | 0.33301 | 1.424 | 0.16392 | 1.0258 | 1.3066 | 0.36581 | 1.2761 | 5.7144e-11 | 0.65292
397.1584 | 3.0225 | 43.2906 | 20.5305 | 54.6485 | 8.0275 | 1690.8192 | 0.0029306 | 9.2755e-05 | 0.0030234 | 0 | 1039.4116 | 51.4066 | 0 | 0 | 0 | 0 | 0 | 0 | -138083.7842 | -45349.5412 | -57991.7542 | 0 | 0 | 66576.8883 | 0 | 47542.9357 | 131344.1196 | 0 | 0 | -66576.8883 | 83801.1839 | 96440.7214 | 241156.4301 | 7.7657 | 9.1531e-05 | 0.33301 | 1.424 | 0.16392 | 1.0258 | 1.3066 | 0.36581 | 1.2761 | 5.7143e-11 | 0.65279
398.1584 | 3.0219 | 43.3953 | 20.5379 | 54.6488 | 8.0275 | 1695.9384 | 0.00293 | 9.2738e-05 | 0.0030228 | 0 | 1044.3737 | 51.5636 | 0 | 0 | 0 | 0 | 0 | 0 | -138679.8243 | -45499.422 | -58131.1798 | 0 | 0 | 66778.7737 | 0 | 47686.8387 | 131741.0677 | 0 | 0 | -66778.7737 | 84054.229 | 96733.1649 | 242261.7329 | 7.7423 | 9.1808e-05 | 0.33301 | 1.424 | 0.16392 | 1.0258 | 1.3066 | 0.36581 | 1.2761 | 5.7143e-11 | 0.65265
399.1584 | 3.0212 | 43.4998 | 20.5453 | 54.6491 | 8.0275 | 1701.072 | 0.0029294 | 9.2721e-05 | 0.0030221 | 0 | 1049.3499 | 51.7211 | 0 | 0 | 0 | 0 | 0 | 0 | -139277.5445 | -45649.7254 | -58270.9983 | 0 | 0 | 66981.2278 | 0 | 47831.1474 | 132139.1292 | 0 | 0 | -66981.2278 | 84307.9818 | 97026.4323 | 243370.1512 | 7.7189 | 9.2086e-05 | 0.33301 | 1.424 | 0.16392 | 1.0258 | 1.3066 | 0.36581 | 1.2761 | 5.7143e-11 | 0.65252
400.1584 | 3.0206 | 43.6039 | 20.5526 | 54.6493 | 8.0276 | 1706.2202 | 0.0029288 | 9.2704e-05 | 0.0030215 | 0 | 1054.3401 | 51.8791 | 0 | 0 | 0 | 0 | 0 | 0 | -139876.9494 | -45800.4524 | -58411.211 | 0 | 0 | 67184.2522 | 0 | 47975.8628 | 132538.3071 | 0 | 0 | -67184.2522 | 84562.4443 | 97320.5258 | 244481.6939 | 7.6956 | 9.2365e-05 | 0.33301 | 1.424 | 0.16392 | 1.0258 | 1.3066 | 0.36581 | 1.2761 | 5.7143e-11 | 0.65238
401.1584 | 3.02 | 43.7076 | 20.5599 | 54.6496 | 8.0276 | 1711.3828 | 0.0029282 | 9.2687e-05 | 0.0030209 | 0 | 1059.3444 | 52.0375 | 0 | 0 | 0 | 0 | 0 | 0 | -140478.044 | -45951.6042 | -58551.8189 | 0 | 0 | 67387.8486 | 0 | 48120.9862 | 132938.6046 | 0 | 0 | -67387.8486 | 84817.6184 | 97615.4478 | 245596.3697 | 7.6724 | 9.2645e-05 | 0.33301 | 1.424 | 0.16392 | 1.0258 | 1.3066 | 0.36581 | 1.2761 | 5.7143e-11 | 0.65225
402.1584 | 3.0194 | 43.811 | 20.5672 | 54.6498 | 8.0277 | 1716.56 | 0.0029276 | 9.2671e-05 | 0.0030203 | 0 | 1064.3627 | 52.1963 | 0 | 0 | 0 | 0 | 0 | 0 | -141080.8328 | -46103.1822 | -58692.8232 | 0 | 0 | 67592.0186 | 0 | 48266.5186 | 133340.0247 | 0 | 0 | -67592.0186 | 85073.5062 | 97911.2007 | 246714.1875 | 7.6493 | 9.2925e-05 | 0.33301 | 1.424 | 0.16392 | 1.0258 | 1.3066 | 0.36581 | 1.2761 | 5.7143e-11 | 0.65211
403.1584 | 3.0188 | 43.9141 | 20.5745 | 54.6501 | 8.0277 | 1721.7518 | 0.002927 | 9.2654e-05 | 0.0030197 | 0 | 1069.3952 | 52.3556 | 0 | 0 | 0 | 0 | 0 | 0 | -141685.3208 | -46255.1874 | -58834.2249 | 0 | 0 | 67796.7637 | 0 | 48412.4612 | 133742.5707 | 0 | 0 | -67796.7637 | 85330.1095 | 98207.7867 | 247835.1562 | 7.6262 | 9.3206e-05 | 0.33301 | 1.424 | 0.16392 | 1.0258 | 1.3066 | 0.36581 | 1.2761 | 5.7143e-11 | 0.65198
404.1584 | 3.0181 | 44.0168 | 20.5817 | 54.6503 | 8.0277 | 1726.9583 | 0.0029264 | 9.2638e-05 | 0.003019 | 0 | 1074.4419 | 52.5154 | 0 | 0 | 0 | 0 | 0 | 0 | -142291.5127 | -46407.621 | -58976.0251 | 0 | 0 | 68002.0856 | 0 | 48558.8152 | 134146.2458 | 0 | 0 | -68002.0856 | 85587.4306 | 98505.2082 | 248959.2846 | 7.6032 | 9.3488e-05 | 0.33301 | 1.424 | 0.16392 | 1.0258 | 1.3066 | 0.36581 | 1.2761 | 5.7143e-11 | 0.65185
405.1584 | 3.0175 | 44.1193 | 20.589 | 54.6506 | 8.0278 | 1732.1794 | 0.0029258 | 9.2621e-05 | 0.0030184 | 0 | 1079.5028 | 52.6756 | 0 | 0 | 0 | 0 | 0 | 0 | -142899.4132 | -46560.4843 | -59118.2251 | 0 | 0 | 68207.9859 | 0 | 48705.5817 | 134551.0529 | 0 | 0 | -68207.9859 | 85845.4712 | 98803.4677 | 250086.5815 | 7.5803 | 9.377e-05 | 0.33301 | 1.424 | 0.16392 | 1.0258 | 1.3066 | 0.36581 | 1.2761 | 5.7143e-11 | 0.65171
406.1584 | 3.0169 | 44.2214 | 20.5962 | 54.6508 | 8.0278 | 1737.4152 | 0.0029252 | 9.2605e-05 | 0.0030178 | 0 | 1084.578 | 52.8362 | 0 | 0 | 0 | 0 | 0 | 0 | -143509.0273 | -46713.7785 | -59260.8259 | 0 | 0 | 68414.4663 | 0 | 48852.7619 | 134956.9955 | 0 | 0 | -68414.4663 | 86104.2335 | 99102.5674 | 251217.0561 | 7.5575 | 9.4054e-05 | 0.33301 | 1.424 | 0.16392 | 1.0258 | 1.3066 | 0.36581 | 1.2761 | 5.7143e-11 | 0.65158
407.1584 | 3.0163 | 44.3231 | 20.6033 | 54.6511 | 8.0278 | 1742.6658 | 0.0029246 | 9.2588e-05 | 0.0030172 | 0 | 1089.6675 | 52.9974 | 0 | 0 | 0 | 0 | 0 | 0 | -144120.3597 | -46867.5048 | -59403.8286 | 0 | 0 | 68621.5285 | 0 | 49000.357 | 135364.0766 | 0 | 0 | -68621.5285 | 86363.7195 | 99402.5097 | 252350.7171 | 7.5347 | 9.4338e-05 | 0.33301 | 1.424 | 0.16392 | 1.0258 | 1.3066 | 0.36581 | 1.2761 | 5.7143e-11 | 0.65145
408.1584 | 3.0157 | 44.4246 | 20.6105 | 54.6513 | 8.0279 | 1747.9312 | 0.002924 | 9.2572e-05 | 0.0030166 | 0 | 1094.7713 | 53.1589 | 0 | 0 | 0 | 0 | 0 | 0 | -144733.4153 | -47021.6644 | -59547.2345 | 0 | 0 | 68829.1739 | 0 | 49148.3681 | 135772.2993 | 0 | 0 | -68829.1739 | 86623.9312 | 99703.2971 | 253487.5736 | 7.512 | 9.4623e-05 | 0.33301 | 1.424 | 0.16392 | 1.0258 | 1.3066 | 0.36581 | 1.2761 | 5.7142e-11 | 0.65132
409.1584 | 3.0151 | 44.5257 | 20.6176 | 54.6515 | 8.0279 | 1753.2115 | 0.0029234 | 9.2556e-05 | 0.003016 | 0 | 1099.8895 | 53.321 | 0 | 0 | 0 | 0 | 0 | 0 | -145348.1988 | -47176.2586 | -59691.0445 | 0 | 0 | 69037.4044 | 0 | 49296.7964 | 136181.6671 | 0 | 0 | -69037.4044 | 86884.8706 | 100004.9318 | 254627.6345 | 7.4894 | 9.4909e-05 | 0.33301 | 1.424 | 0.16392 | 1.0258 | 1.3066 | 0.36581 | 1.2761 | 5.7142e-11 | 0.65119
410.1584 | 3.0145 | 44.6264 | 20.6247 | 54.6518 | 8.0279 | 1758.5066 | 0.0029229 | 9.254e-05 | 0.0030154 | 0 | 1105.0222 | 53.4835 | 0 | 0 | 0 | 0 | 0 | 0 | -145964.7153 | -47331.2884 | -59835.2599 | 0 | 0 | 69246.2215 | 0 | 49445.6431 | 136592.1829 | 0 | 0 | -69246.2215 | 87146.5398 | 100307.4164 | 255770.9089 | 7.4668 | 9.5196e-05 | 0.33301 | 1.424 | 0.16392 | 1.0258 | 1.3066 | 0.36581 | 1.2761 | 5.7142e-11 | 0.65105
411.1584 | 3.0139 | 44.7269 | 20.6318 | 54.652 | 8.028 | 1763.8167 | 0.0029223 | 9.2524e-05 | 0.0030148 | 0 | 1110.1693 | 53.6464 | 0 | 0 | 0 | 0 | 0 | 0 | -146582.9696 | -47486.7553 | -59979.8818 | 0 | 0 | 69455.6269 | 0 | 49594.9094 | 137003.8501 | 0 | 0 | -69455.6269 | 87408.9407 | 100610.7532 | 256917.4059 | 7.4443 | 9.5483e-05 | 0.33301 | 1.424 | 0.16392 | 1.0258 | 1.3066 | 0.36581 | 1.2761 | 5.7142e-11 | 0.65092
412.1584 | 3.0133 | 44.827 | 20.6389 | 54.6523 | 8.028 | 1769.1417 | 0.0029217 | 9.2508e-05 | 0.0030142 | 0 | 1115.3309 | 53.8099 | 0 | 0 | 0 | 0 | 0 | 0 | -147202.9665 | -47642.6604 | -60124.9114 | 0 | 0 | 69665.6223 | 0 | 49744.5964 | 137416.6718 | 0 | 0 | -69665.6223 | 87672.0755 | 100914.9445 | 258067.1346 | 7.4219 | 9.5771e-05 | 0.33301 | 1.424 | 0.16392 | 1.0258 | 1.3066 | 0.36581 | 1.2761 | 5.7142e-11 | 0.65079
413.1584 | 3.0127 | 44.9269 | 20.6459 | 54.6525 | 8.0281 | 1774.4818 | 0.0029211 | 9.2492e-05 | 0.0030136 | 0 | 1120.5071 | 53.9738 | 0 | 0 | 0 | 0 | 0 | 0 | -147824.7111 | -47799.0049 | -60270.3497 | 0 | 0 | 69876.2094 | 0 | 49894.7053 | 137830.6514 | 0 | 0 | -69876.2094 | 87935.9462 | 101219.9929 | 259220.1039 | 7.3996 | 9.606e-05 | 0.33301 | 1.424 | 0.16392 | 1.0258 | 1.3066 | 0.36581 | 1.2761 | 5.7142e-11 | 0.65066
414.1584 | 3.0121 | 45.0264 | 20.6529 | 54.6527 | 8.0281 | 1779.8369 | 0.0029205 | 9.2476e-05 | 0.003013 | 0 | 1125.6978 | 54.1381 | 0 | 0 | 0 | 0 | 0 | 0 | -148448.2081 | -47955.7902 | -60416.198 | 0 | 0 | 70087.3897 | 0 | 50045.2373 | 138245.7921 | 0 | 0 | -70087.3897 | 88200.5548 | 101525.9008 | 260376.3232 | 7.3773 | 9.635e-05 | 0.33301 | 1.424 | 0.16392 | 1.0258 | 1.3066 | 0.36581 | 1.2761 | 5.7142e-11 | 0.65054
415.1584 | 3.0115 | 45.1255 | 20.6599 | 54.653 | 8.0281 | 1785.2071 | 0.00292 | 9.246e-05 | 0.0030124 | 0 | 1130.9032 | 54.3029 | 0 | 0 | 0 | 0 | 0 | 0 | -149073.4625 | -48113.0173 | -60562.4574 | 0 | 0 | 70299.165 | 0 | 50196.1936 | 138662.097 | 0 | 0 | -70299.165 | 88465.9034 | 101832.6705 | 261535.8014 | 7.3552 | 9.6641e-05 | 0.33301 | 1.424 | 0.16392 | 1.0258 | 1.3066 | 0.36581 | 1.2761 | 5.7142e-11 | 0.65041
416.1584 | 3.0109 | 45.2244 | 20.6669 | 54.6532 | 8.0282 | 1790.5925 | 0.0029194 | 9.2444e-05 | 0.0030118 | 0 | 1136.1233 | 54.4682 | 0 | 0 | 0 | 0 | 0 | 0 | -149700.4794 | -48270.6876 | -60709.129 | 0 | 0 | 70511.537 | 0 | 50347.5754 | 139079.5695 | 0 | 0 | -70511.537 | 88731.9941 | 102140.3045 | 262698.5479 | 7.333 | 9.6933e-05 | 0.33301 | 1.424 | 0.16392 | 1.0258 | 1.3066 | 0.36581 | 1.2761 | 5.7142e-11 | 0.65028
417.1584 | 3.0103 | 45.3229 | 20.6738 | 54.6534 | 8.0282 | 1795.993 | 0.0029188 | 9.2429e-05 | 0.0030112 | 0 | 1141.3581 | 54.634 | 0 | 0 | 0 | 0 | 0 | 0 | -150329.2636 | -48428.8024 | -60856.2141 | 0 | 0 | 70724.5074 | 0 | 50499.3839 | 139498.2129 | 0 | 0 | -70724.5074 | 88998.829 | 102448.8053 | 263864.5718 | 7.311 | 9.7225e-05 | 0.33301 | 1.424 | 0.16392 | 1.0258 | 1.3066 | 0.36581 | 1.2761 | 5.7142e-11 | 0.65015
418.1584 | 3.0097 | 45.4212 | 20.6808 | 54.6537 | 8.0282 | 1801.4088 | 0.0029182 | 9.2413e-05 | 0.0030106 | 0 | 1146.6076 | 54.8002 | 0 | 0 | 0 | 0 | 0 | 0 | -150959.8202 | -48587.3628 | -61003.7138 | 0 | 0 | 70938.0778 | 0 | 50651.6203 | 139918.0304 | 0 | 0 | -70938.0778 | 89266.41 | 102758.1752 | 265033.8823 | 7.289 | 9.7518e-05 | 0.33301 | 1.424 | 0.16392 | 1.0258 | 1.3066 | 0.36581 | 1.2761 | 5.7142e-11 | 0.65002
419.1584 | 3.0091 | 45.5191 | 20.6877 | 54.6539 | 8.0283 | 1806.8398 | 0.0029177 | 9.2397e-05 | 0.0030101 | 0 | 1151.8719 | 54.967 | 0 | 0 | 0 | 0 | 0 | 0 | -151592.1541 | -48746.3702 | -61151.6292 | 0 | 0 | 71152.2499 | 0 | 50804.2858 | 140339.0253 | 0 | 0 | -71152.2499 | 89534.7394 | 103068.4169 | 266206.4887 | 7.2671 | 9.7812e-05 | 0.33301 | 1.424 | 0.16392 | 1.0258 | 1.3066 | 0.36581 | 1.2761 | 5.7142e-11 | 0.6499
420.1584 | 3.0085 | 45.6167 | 20.6945 | 54.6541 | 8.0283 | 1812.2862 | 0.0029171 | 9.2382e-05 | 0.0030095 | 0 | 1157.1511 | 55.1341 | 0 | 0 | 0 | 0 | 0 | 0 | -152226.2704 | -48905.8257 | -61299.9615 | 0 | 0 | 71367.0254 | 0 | 50957.3817 | 140761.2009 | 0 | 0 | -71367.0254 | 89803.8192 | 103379.5326 | 267382.4003 | 7.2453 | 9.8107e-05 | 0.33301 | 1.424 | 0.16392 | 1.0258 | 1.3066 | 0.36581 | 1.2761 | 5.7142e-11 | 0.64977
421.1584 | 3.0079 | 45.714 | 20.7014 | 54.6544 | 8.0283 | 1817.7479 | 0.0029165 | 9.2367e-05 | 0.0030089 | 0 | 1162.4451 | 55.3018 | 0 | 0 | 0 | 0 | 0 | 0 | -152862.174 | -49065.7307 | -61448.7119 | 0 | 0 | 71582.4061 | 0 | 51110.909 | 141184.5605 | 0 | 0 | -71582.4061 | 90073.6515 | 103691.5249 | 268561.6264 | 7.2235 | 9.8403e-05 | 0.33301 | 1.424 | 0.16392 | 1.0258 | 1.3066 | 0.36581 | 1.2761 | 5.7142e-11 | 0.64964
422.1584 | 3.0074 | 45.8109 | 20.7082 | 54.6546 | 8.0284 | 1823.225 | 0.002916 | 9.2351e-05 | 0.0030083 | 0 | 1167.7541 | 55.4699 | 0 | 0 | 0 | 0 | 0 | 0 | -153499.87 | -49226.0864 | -61597.8816 | 0 | 0 | 71798.3937 | 0 | 51264.8691 | 141609.1075 | 0 | 0 | -71798.3937 | 90344.2384 | 104004.3963 | 269744.1764 | 7.2018 | 9.8699e-05 | 0.33301 | 1.424 | 0.16392 | 1.0258 | 1.3066 | 0.36581 | 1.2761 | 5.7141e-11 | 0.64952
423.1584 | 3.0068 | 45.9076 | 20.7151 | 54.6548 | 8.0284 | 1828.7175 | 0.0029154 | 9.2336e-05 | 0.0030077 | 0 | 1173.078 | 55.6386 | 0 | 0 | 0 | 0 | 0 | 0 | -154139.3634 | -49386.8941 | -61747.4718 | 0 | 0 | 72014.9898 | 0 | 51419.2632 | 142034.8452 | 0 | 0 | -72014.9898 | 90615.582 | 104318.1492 | 270930.0596 | 7.1802 | 9.8996e-05 | 0.33301 | 1.424 | 0.16392 | 1.0258 | 1.3066 | 0.36581 | 1.2761 | 5.7141e-11 | 0.64939
424.1584 | 3.0062 | 46.004 | 20.7218 | 54.6551 | 8.0284 | 1834.2256 | 0.0029148 | 9.2321e-05 | 0.0030071 | 0 | 1178.417 | 55.8076 | 0 | 0 | 0 | 0 | 0 | 0 | -154780.6594 | -49548.1551 | -61897.4836 | 0 | 0 | 72232.1962 | 0 | 51574.0924 | 142461.7769 | 0 | 0 | -72232.1962 | 90887.6844 | 104632.7861 | 272119.2854 | 7.1586 | 9.9295e-05 | 0.33301 | 1.424 | 0.16392 | 1.0258 | 1.3066 | 0.36581 | 1.2761 | 5.7141e-11 | 0.64927
425.1584 | 3.0056 | 46.1 | 20.7286 | 54.6553 | 8.0285 | 1839.7491 | 0.0029143 | 9.2306e-05 | 0.0030066 | 0 | 1183.771 | 55.9772 | 0 | 0 | 0 | 0 | 0 | 0 | -155423.763 | -49709.8706 | -62047.9183 | 0 | 0 | 72450.0146 | 0 | 51729.3581 | 142889.9059 | 0 | 0 | -72450.0146 | 91160.5478 | 104948.3096 | 273311.8632 | 7.1371 | 9.9594e-05 | 0.33301 | 1.424 | 0.16392 | 1.0258 | 1.3066 | 0.36581 | 1.2761 | 5.7141e-11 | 0.64914
426.1584 | 3.005 | 46.1958 | 20.7354 | 54.6555 | 8.0285 | 1845.2883 | 0.0029137 | 9.229e-05 | 0.003006 | 0 | 1189.14 | 56.1473 | 0 | 0 | 0 | 0 | 0 | 0 | -156068.6792 | -49872.0419 | -62198.777 | 0 | 0 | 72668.4467 | 0 | 51885.0614 | 143319.2356 | 0 | 0 | -72668.4467 | 91434.1742 | 105264.7221 | 274507.8024 | 7.1157 | 9.9893e-05 | 0.33301 | 1.424 | 0.16392 | 1.0258 | 1.3066 | 0.36581 | 1.2761 | 5.7141e-11 | 0.64902
427.1584 | 3.0045 | 46.2912 | 20.7421 | 54.6557 | 8.0285 | 1850.843 | 0.0029132 | 9.2275e-05 | 0.0030054 | 0 | 1194.5243 | 56.3178 | 0 | 0 | 0 | 0 | 0 | 0 | -156715.4133 | -50034.6703 | -62350.0608 | 0 | 0 | 72887.4943 | 0 | 52041.2036 | 143749.7694 | 0 | 0 | -72887.4943 | 91708.5659 | 105582.0262 | 275707.1126 | 7.0943 | 0.00010019 | 0.33301 | 1.424 | 0.16392 | 1.0258 | 1.3066 | 0.36581 | 1.2761 | 5.7141e-11 | 0.64889
428.1584 | 3.0039 | 46.3863 | 20.7488 | 54.656 | 8.0286 | 1856.4134 | 0.0029126 | 9.226e-05 | 0.0030049 | 0 | 1199.9236 | 56.4889 | 0 | 0 | 0 | 0 | 0 | 0 | -157363.9702 | -50197.7572 | -62501.7711 | 0 | 0 | 73107.1591 | 0 | 52197.7858 | 144181.5107 | 0 | 0 | -73107.1591 | 91983.7248 | 105900.2243 | 276909.8033 | 7.073 | 0.0001005 | 0.33301 | 1.424 | 0.16392 | 1.0258 | 1.3066 | 0.36581 | 1.2761 | 5.7141e-11 | 0.64877
429.1584 | 3.0033 | 46.4811 | 20.7555 | 54.6562 | 8.0286 | 1861.9995 | 0.002912 | 9.2245e-05 | 0.0030043 | 0 | 1205.3383 | 56.6604 | 0 | 0 | 0 | 0 | 0 | 0 | -158014.3552 | -50361.3037 | -62653.9091 | 0 | 0 | 73327.4429 | 0 | 52354.8095 | 144614.4627 | 0 | 0 | -73327.4429 | 92259.6533 | 106219.319 | 278115.8838 | 7.0518 | 0.0001008 | 0.33301 | 1.424 | 0.16392 | 1.0258 | 1.3066 | 0.36581 | 1.2761 | 5.7141e-11 | 0.64865
430.1584 | 3.0028 | 46.5757 | 20.7622 | 54.6564 | 8.0286 | 1867.6014 | 0.0029115 | 9.2231e-05 | 0.0030037 | 0 | 1210.7681 | 56.8324 | 0 | 0 | 0 | 0 | 0 | 0 | -158666.5735 | -50525.3112 | -62806.4758 | 0 | 0 | 73548.3473 | 0 | 52512.2757 | 145048.629 | 0 | 0 | -73548.3473 | 92536.3533 | 106539.3128 | 279325.3639 | 7.0307 | 0.0001011 | 0.33301 | 1.424 | 0.16392 | 1.0258 | 1.3066 | 0.36581 | 1.2761 | 5.7141e-11 | 0.64852
431.1584 | 3.0022 | 46.6699 | 20.7688 | 54.6566 | 8.0287 | 1873.2191 | 0.0029109 | 9.2216e-05 | 0.0030032 | 0 | 1216.2133 | 57.0049 | 0 | 0 | 0 | 0 | 0 | 0 | -159320.63 | -50689.7809 | -62959.4726 | 0 | 0 | 73769.8743 | 0 | 52670.1857 | 145484.0129 | 0 | 0 | -73769.8743 | 92813.8272 | 106860.2083 | 280538.2531 | 7.0096 | 0.00010141 | 0.33301 | 1.424 | 0.16392 | 1.0258 | 1.3066 | 0.36581 | 1.2761 | 5.7141e-11 | 0.6484
432.1584 | 3.0016 | 46.7638 | 20.7754 | 54.6568 | 8.0287 | 1878.8526 | 0.0029104 | 9.2201e-05 | 0.0030026 | 0 | 1221.6738 | 57.1779 | 0 | 0 | 0 | 0 | 0 | 0 | -159976.5302 | -50854.7143 | -63112.9006 | 0 | 0 | 73992.0254 | 0 | 52828.5409 | 145920.6179 | 0 | 0 | -73992.0254 | 93092.077 | 107182.008 | 281754.561 | 6.9886 | 0.00010171 | 0.33301 | 1.424 | 0.16392 | 1.0258 | 1.3066 | 0.36581 | 1.2761 | 5.7141e-11 | 0.64828
433.1584 | 3.0011 | 46.8575 | 20.782 | 54.6571 | 8.0287 | 1884.502 | 0.0029099 | 9.2186e-05 | 0.003002 | 0 | 1227.1497 | 57.3513 | 0 | 0 | 0 | 0 | 0 | 0 | -160634.2791 | -51020.1125 | -63266.7611 | 0 | 0 | 74214.8025 | 0 | 52987.3424 | 146358.4473 | 0 | 0 | -74214.8025 | 93371.1049 | 107504.7145 | 282974.2972 | 6.9676 | 0.00010202 | 0.33301 | 1.424 | 0.16392 | 1.0258 | 1.3066 | 0.36581 | 1.2761 | 5.7141e-11 | 0.64816
434.1584 | 3.0005 | 46.9508 | 20.7886 | 54.6573 | 8.0288 | 1890.1673 | 0.0029093 | 9.2172e-05 | 0.0030015 | 0 | 1232.6411 | 57.5253 | 0 | 0 | 0 | 0 | 0 | 0 | -161293.8819 | -51185.9769 | -63421.0552 | 0 | 0 | 74438.2073 | 0 | 53146.5915 | 146797.5045 | 0 | 0 | -74438.2073 | 93650.913 | 107828.3302 | 284197.4714 | 6.9467 | 0.00010232 | 0.33301 | 1.424 | 0.16392 | 1.0258 | 1.3066 | 0.36581 | 1.2761 | 5.7141e-11 | 0.64804
435.1584 | 2.9999 | 47.0438 | 20.7952 | 54.6575 | 8.0288 | 1895.8486 | 0.0029088 | 9.2157e-05 | 0.0030009 | 0 | 1238.1479 | 57.6998 | 0 | 0 | 0 | 0 | 0 | 0 | -161955.3439 | -51352.3089 | -63575.7843 | 0 | 0 | 74662.2416 | 0 | 53306.2895 | 147237.7931 | 0 | 0 | -74662.2416 | 93931.5037 | 108152.8579 | 285424.0933 | 6.9259 | 0.00010263 | 0.33301 | 1.424 | 0.16392 | 1.0258 | 1.3066 | 0.36581 | 1.2761 | 5.7141e-11 | 0.64791
436.1584 | 2.9994 | 47.1365 | 20.8017 | 54.6577 | 8.0288 | 1901.5459 | 0.0029082 | 9.2143e-05 | 0.0030004 | 0 | 1243.6703 | 57.8748 | 0 | 0 | 0 | 0 | 0 | 0 | -162618.6703 | -51519.1096 | -63730.9494 | 0 | 0 | 74886.9072 | 0 | 53466.4376 | 147679.3165 | 0 | 0 | -74886.9072 | 94212.8789 | 108478.3 | 286654.1726 | 6.9052 | 0.00010294 | 0.33301 | 1.424 | 0.16392 | 1.0258 | 1.3066 | 0.36581 | 1.2761 | 5.7141e-11 | 0.64779
437.1584 | 2.9988 | 47.229 | 20.8082 | 54.6579 | 8.0288 | 1907.2593 | 0.0029077 | 9.2128e-05 | 0.0029998 | 0 | 1249.2082 | 58.0502 | 0 | 0 | 0 | 0 | 0 | 0 | -163283.8664 | -51686.3805 | -63886.552 | 0 | 0 | 75112.2059 | 0 | 53627.0371 | 148122.0781 | 0 | 0 | -75112.2059 | 94495.041 | 108804.6591 | 287887.719 | 6.8845 | 0.00010325 | 0.33301 | 1.424 | 0.16392 | 1.0258 | 1.3066 | 0.36581 | 1.2761 | 5.7141e-11 | 0.64767
438.1584 | 2.9983 | 47.3211 | 20.8147 | 54.6581 | 8.0289 | 1912.9888 | 0.0029071 | 9.2114e-05 | 0.0029993 | 0 | 1254.7617 | 58.2262 | 0 | 0 | 0 | 0 | 0 | 0 | -163950.9374 | -51854.1229 | -64042.5931 | 0 | 0 | 75338.1395 | 0 | 53788.0892 | 148566.0814 | 0 | 0 | -75338.1395 | 94777.9922 | 109131.9379 | 289124.7423 | 6.8639 | 0.00010356 | 0.33301 | 1.424 | 0.16392 | 1.0258 | 1.3066 | 0.36581 | 1.2761 | 5.7141e-11 | 0.64755
439.1584 | 2.9977 | 47.413 | 20.8212 | 54.6583 | 8.0289 | 1918.7344 | 0.0029066 | 9.21e-05 | 0.0029987 | 0 | 1260.3309 | 58.4026 | 0 | 0 | 0 | 0 | 0 | 0 | -164619.8887 | -52022.3381 | -64199.074 | 0 | 0 | 75564.7097 | 0 | 53949.5953 | 149011.3299 | 0 | 0 | -75564.7097 | 95061.7345 | 109460.1389 | 290365.2523 | 6.8433 | 0.00010387 | 0.33301 | 1.424 | 0.16392 | 1.0258 | 1.3066 | 0.36581 | 1.2761 | 5.7141e-11 | 0.64744
440.1584 | 2.9972 | 47.5045 | 20.8276 | 54.6586 | 8.0289 | 1924.4962 | 0.0029061 | 9.2085e-05 | 0.0029982 | 0 | 1265.9157 | 58.5796 | 0 | 0 | 0 | 0 | 0 | 0 | -165290.7255 | -52191.0274 | -64355.996 | 0 | 0 | 75791.9183 | 0 | 54111.5567 | 149457.827 | 0 | 0 | -75791.9183 | 95346.2704 | 109789.2647 | 291609.2588 | 6.8228 | 0.00010418 | 0.33301 | 1.424 | 0.16392 | 1.0258 | 1.3066 | 0.36581 | 1.2761 | 5.7141e-11 | 0.64732
441.1584 | 2.9966 | 47.5958 | 20.8341 | 54.6588 | 8.029 | 1930.2743 | 0.0029055 | 9.2071e-05 | 0.0029976 | 0 | 1271.5164 | 58.7571 | 0 | 0 | 0 | 0 | 0 | 0 | -165963.4531 | -52360.1922 | -64513.3603 | 0 | 0 | 76019.7672 | 0 | 54273.9745 | 149905.5763 | 0 | 0 | -76019.7672 | 95631.6018 | 110119.318 | 292856.7718 | 6.8024 | 0.00010449 | 0.33301 | 1.424 | 0.16392 | 1.0258 | 1.3066 | 0.36581 | 1.2761 | 5.714e-11 | 0.6472
442.1584 | 2.9961 | 47.6868 | 20.8405 | 54.659 | 8.029 | 1936.0687 | 0.002905 | 9.2057e-05 | 0.0029971 | 0 | 1277.1328 | 58.9351 | 0 | 0 | 0 | 0 | 0 | 0 | -166638.0768 | -52529.8338 | -64671.1681 | 0 | 0 | 76248.2582 | 0 | 54436.8501 | 150354.5813 | 0 | 0 | -76248.2582 | 95917.7311 | 110450.3014 | 294107.8009 | 6.782 | 0.00010481 | 0.33301 | 1.424 | 0.16392 | 1.0258 | 1.3066 | 0.36581 | 1.2761 | 5.714e-11 | 0.64708
443.1584 | 2.9955 | 47.7775 | 20.8469 | 54.6592 | 8.029 | 1941.8794 | 0.0029045 | 9.2043e-05 | 0.0029965 | 0 | 1282.765 | 59.1135 | 0 | 0 | 0 | 0 | 0 | 0 | -167314.6021 | -52699.9536 | -64829.4208 | 0 | 0 | 76477.393 | 0 | 54600.1848 | 150804.8454 | 0 | 0 | -76477.393 | 96204.6606 | 110782.2174 | 295362.3563 | 6.7617 | 0.00010512 | 0.33301 | 1.424 | 0.16392 | 1.0258 | 1.3066 | 0.36581 | 1.2761 | 5.714e-11 | 0.64696
444.1584 | 2.995 | 47.8679 | 20.8533 | 54.6594 | 8.0291 | 1947.7065 | 0.002904 | 9.2029e-05 | 0.002996 | 0 | 1288.4131 | 59.2925 | 0 | 0 | 0 | 0 | 0 | 0 | -167993.0342 | -52870.5529 | -64988.1195 | 0 | 0 | 76707.1736 | 0 | 54763.9799 | 151256.3723 | 0 | 0 | -76707.1736 | 96492.3924 | 111115.0688 | 296620.4477 | 6.7415 | 0.00010544 | 0.33301 | 1.424 | 0.16392 | 1.0258 | 1.3066 | 0.36581 | 1.2761 | 5.714e-11 | 0.64684
445.1584 | 2.9944 | 47.958 | 20.8596 | 54.6596 | 8.0291 | 1953.55 | 0.0029034 | 9.2015e-05 | 0.0029954 | 0 | 1294.0771 | 59.472 | 0 | 0 | 0 | 0 | 0 | 0 | -168673.3786 | -53041.633 | -65147.2655 | 0 | 0 | 76937.6016 | 0 | 54928.2367 | 151709.1654 | 0 | 0 | -76937.6016 | 96780.9287 | 111448.8581 | 297882.0852 | 6.7213 | 0.00010575 | 0.33301 | 1.424 | 0.16392 | 1.0258 | 1.3066 | 0.36581 | 1.2761 | 5.714e-11 | 0.64673
446.1584 | 2.9939 | 48.0478 | 20.8659 | 54.6598 | 8.0291 | 1959.41 | 0.0029029 | 9.2001e-05 | 0.0029949 | 0 | 1299.7571 | 59.652 | 0 | 0 | 0 | 0 | 0 | 0 | -169355.6406 | -53213.1953 | -65306.8601 | 0 | 0 | 77168.679 | 0 | 55092.9565 | 152163.2283 | 0 | 0 | -77168.679 | 97070.2719 | 111783.588 | 299147.2788 | 6.7012 | 0.00010607 | 0.33301 | 1.424 | 0.16392 | 1.0258 | 1.3066 | 0.36581 | 1.2761 | 5.714e-11 | 0.64661
447.1584 | 2.9934 | 48.1374 | 20.8723 | 54.66 | 8.0292 | 1965.2865 | 0.0029024 | 9.1987e-05 | 0.0029944 | 0 | 1305.4531 | 59.8326 | 0 | 0 | 0 | 0 | 0 | 0 | -170039.8256 | -53385.2412 | -65466.9045 | 0 | 0 | 77400.4075 | 0 | 55258.1405 | 152618.5646 | 0 | 0 | -77400.4075 | 97360.4241 | 112119.2612 | 300416.0385 | 6.6812 | 0.00010639 | 0.33301 | 1.424 | 0.16392 | 1.0258 | 1.3066 | 0.36581 | 1.2761 | 5.714e-11 | 0.64649
448.1584 | 2.9928 | 48.2266 | 20.8785 | 54.6602 | 8.0292 | 1971.1796 | 0.0029019 | 9.1973e-05 | 0.0029938 | 0 | 1311.1652 | 60.0136 | 0 | 0 | 0 | 0 | 0 | 0 | -170725.939 | -53557.772 | -65627.4 | 0 | 0 | 77632.7891 | 0 | 55423.7901 | 153075.1778 | 0 | 0 | -77632.7891 | 97651.3877 | 112455.8803 | 301688.3743 | 6.6612 | 0.00010671 | 0.33301 | 1.424 | 0.16392 | 1.0258 | 1.3066 | 0.36581 | 1.2761 | 5.714e-11 | 0.64638
449.1584 | 2.9923 | 48.3156 | 20.8848 | 54.6604 | 8.0292 | 1977.0893 | 0.0029013 | 9.196e-05 | 0.0029933 | 0 | 1316.8933 | 60.1952 | 0 | 0 | 0 | 0 | 0 | 0 | -171413.9864 | -53730.7891 | -65788.3479 | 0 | 0 | 77865.8255 | 0 | 55589.9066 | 153533.0714 | 0 | 0 | -77865.8255 | 97943.1648 | 112793.448 | 302964.2963 | 6.6413 | 0.00010703 | 0.33301 | 1.424 | 0.16392 | 1.0258 | 1.3066 | 0.36581 | 1.2761 | 5.714e-11 | 0.64626
450.1584 | 2.9918 | 48.4043 | 20.8911 | 54.6606 | 8.0292 | 1983.0157 | 0.0029008 | 9.1946e-05 | 0.0029928 | 0 | 1322.6376 | 60.3772 | 0 | 0 | 0 | 0 | 0 | 0 | -172103.9731 | -53904.2939 | -65949.7494 | 0 | 0 | 78099.5186 | 0 | 55756.4913 | 153992.2492 | 0 | 0 | -78099.5186 | 98235.7579 | 113131.967 | 304243.8146 | 6.6215 | 0.00010735 | 0.33301 | 1.424 | 0.16392 | 1.0258 | 1.3066 | 0.36581 | 1.2761 | 5.714e-11 | 0.64615
451.1584 | 2.9912 | 48.4927 | 20.8973 | 54.6608 | 8.0293 | 1988.9588 | 0.0029003 | 9.1932e-05 | 0.0029922 | 0 | 1328.3981 | 60.5598 | 0 | 0 | 0 | 0 | 0 | 0 | -172795.9045 | -54078.2877 | -66111.6059 | 0 | 0 | 78333.8703 | 0 | 55923.5456 | 154452.7146 | 0 | 0 | -78333.8703 | 98529.169 | 113471.44 | 305526.9393 | 6.6017 | 0.00010767 | 0.33301 | 1.424 | 0.16392 | 1.0258 | 1.3066 | 0.36581 | 1.2761 | 5.714e-11 | 0.64603
452.1584 | 2.9907 | 48.5809 | 20.9035 | 54.661 | 8.0293 | 1994.9186 | 0.0028998 | 9.1919e-05 | 0.0029917 | 0 | 1334.1749 | 60.7429 | 0 | 0 | 0 | 0 | 0 | 0 | -173489.7863 | -54252.772 | -66273.9185 | 0 | 0 | 78568.8824 | 0 | 56091.0707 | 154914.4713 | 0 | 0 | -78568.8824 | 98823.4006 | 113811.8696 | 306813.6807 | 6.582 | 0.00010799 | 0.33301 | 1.424 | 0.16392 | 1.0258 | 1.3066 | 0.36581 | 1.2761 | 5.714e-11 | 0.64592
453.0088 | 2.9902 | 48.6556 | 20.9088 | 54.6612 | 8.0293 | 2000.0001 | 0.0028994 | 9.1907e-05 | 0.0029913 | 0 | 1339.1002 | 60.8991 | 0 | 1879.6085 | 0 | 91453.4805 | 39300.3354 | 36021.6554 | -82627.925 | -15101.2057 | -30390.6546 | 102741.6339 | 15091.9914 | 78769.2589 | 18.7961 | 56233.9064 | 156470.0647 | 102741.6339 | 15091.9914 | -78750.4628 | 100236.1583 | 114102.1274 | 307910.7854 | 6.5652 | 0.00010827 | 0.33301 | 1.424 | 0.16392 | 1.0258 | 1.3066 | 0.36581 | 1.2761 | 5.714e-11 | 0.64582

## Batch 2
Time (h) | Cell Density (10^6 cells/mL) | Glucose (mmol/L) | Glutamine (mmol/L) | Lactate (mmol/L) | Ammonia (mmol/L) | Volume (L) | Dilution Rate (1/h) | Base Dilution Rate (1/h) | Total Inlet Dilution Rate (1/h) | Acid Dilution Rate (1/h) | Feed Medium Use (L) | Base Addition Use (L) | Acid Addition Use (L) | Total Outlet Volume (L) | Permeate Volume (L) | Glucose Out (mmol) | Glutamine Out (mmol) | AA Out (mmol) | Glucose Net (mmol) | Glutamine Net (mmol) | AA Net (mmol) | Lactate Out (mmol) | Ammonium Out (mmol) | O2 In (mmol) | O2 Out (mmol) | CT In (mmol) | CT Out (mmol) | Lactate Net (mmol) | Ammonium Net (mmol) | O2 Net (mmol) | CT Net (mmol) | Water Produced (mmol) | Heat Generated (kJ) | Power/Volume (W/m^3) | Superficial Gas Velocity (m/s) | Y_Glc/X (mol/mol) | Y_Lac/Glc (mol/mol) | Y_Gln/Glc (mol/mol) | Y_O2/Glc (mol/mol) | Y_CO2/Glc (mol/mol) | Y_AA/Glc (mol/mol) | Y_Amm/Gln (mol/mol) | q_H2O (mmol/cell/h) | Heat Rate (kJ/L/h)
0 | 0.6 | 27.3926 | 22.7862 | 10.9679 | 1.6111 | 600 | 0 | 0 | 0 | 0 | 0 | 0 | 0 | 0 | 0 | 0 | 0 | 0 | -10577.8119 | -11154.4494 | -23010.5726 | 0 | 0 | 4.7961 | 0 | 13908.644 | 0 | 0 | 0 | -4.7961 | -13908.644 | 0 | 0 | 21.8841 | 3.2481e-05 | 0.33301 | 1.424 | 0.16392 | 1.0258 | 1.3066 | 0.36581 | 1.2761 | 3.9912e-10 | 0.12959
0.031475 | 0.60037 | 27.3875 | 22.7853 | 10.9751 | 1.6122 | 600 | 0 | 0 | 0 | 0 | 0 | 0 | 0 | 0 | 0 | 0 | 0 | 0 | -10577.8119 | -11154.4494 | -23010.5726 | 0 | 0 | 7.9182 | 0 | 13908.644 | 8.9107 | 0 | 0 | -7.9182 | -13899.7334 | 4.5238 | 2.448 | 21.8841 | 3.2481e-05 | 0.33301 | 1.424 | 0.16392 | 1.0258 | 1.3066 | 0.36581 | 1.2761 | 3.9912e-10 | 0.12967
0.062949 | 0.60074 | 27.3824 | 22.7845 | 10.9824 | 1.6132 | 600 | 0 | 0 | 0 | 0 | 0 | 0 | 0 | 0 | 0 | 0 | 0 | 0 | -10577.8119 | -11154.4494 | -23010.5726 | 0 | 0 | 11.0422 | 0 | 13908.644 | 17.8266 | 0 | 0 | -11.0422 | -13890.8174 | 9.0502 | 4.8974 | 21.8841 | 3.2481e-05 | 0.33301 | 1.424 | 0.16392 | 1.0258 | 1.3066 | 0.36581 | 1.2761 | 3.9911e-10 | 0.12975
0.1259 | 0.60149 | 27.3722 | 22.7828 | 10.9968 | 1.6154 | 600 | 0 | 0 | 0 | 0 | 0 | 0 | 0 | 0 | 0 | 0 | 0 | 0 | -10577.8119 | -11154.4494 | -23010.5726 | 0 | 0 | 17.2959 | 0 | 13908.644 | 35.6746 | 0 | 0 | -17.2959 | -13872.9694 | 18.1113 | 9.8009 | 21.8841 | 3.2481e-05 | 0.33301 | 1.424 | 0.16392 | 1.0258 | 1.3066 | 0.36581 | 1.2761 | 3.9909e-10 | 0.12991
0.18885 | 0.60223 | 27.3621 | 22.7812 | 11.0113 | 1.6175 | 600 | 0 | 0 | 0 | 0 | 0 | 0 | 0 | 0 | 0 | 0 | 0 | 0 | -10577.8119 | -11154.4494 | -23010.5726 | 0 | 0 | 23.557 | 0 | 13908.644 | 53.5439 | 0 | 0 | -23.557 | -13855.1001 | 27.1832 | 14.7105 | 21.8841 | 3.2481e-05 | 0.33301 | 1.424 | 0.16392 | 1.0258 | 1.3066 | 0.36581 | 1.2761 | 3.9907e-10 | 0.13007
0.2518 | 0.60298 | 27.3519 | 22.7795 | 11.0258 | 1.6196 | 600 | 0 | 0 | 0 | 0 | 0 | 0 | 0 | 0 | 0 | 0 | 0 | 0 | -10577.8119 | -11154.4494 | -23010.5726 | 0 | 0 | 29.8256 | 0 | 13908.644 | 71.4346 | 0 | 0 | -29.8256 | -13837.2094 | 36.266 | 19.6261 | 21.8841 | 3.2481e-05 | 0.33301 | 1.424 | 0.16392 | 1.0258 | 1.3066 | 0.36581 | 1.2761 | 3.9906e-10 | 0.13023
0.88129 | 0.61048 | 27.2494 | 22.7627 | 11.1718 | 1.6411 | 600 | 0 | 0 | 0 | 0 | 0 | 0 | 0 | 0 | 0 | 0 | 0 | 0 | -10577.8119 | -11154.4494 | -23010.5726 | 0 | 0 | 92.9256 | 0 | 13908.644 | 251.523 | 0 | 0 | -92.9256 | -13657.1211 | 127.6934 | 69.119 | 21.8841 | 3.2481e-05 | 0.33301 | 1.424 | 0.16392 | 1.0258 | 1.3066 | 0.36581 | 1.2761 | 3.9888e-10 | 0.13185
1.5108 | 0.61808 | 27.1456 | 22.7457 | 11.3196 | 1.6628 | 600 | 0 | 0 | 0 | 0 | 0 | 0 | 0 | 0 | 0 | 0 | 0 | 0 | -10577.8119 | -11154.4494 | -23010.5726 | 0 | 0 | 156.7819 | 0 | 13908.644 | 433.77 | 0 | 0 | -156.7819 | -13474.874 | 220.2168 | 119.2279 | 21.8841 | 3.2481e-05 | 0.33301 | 1.424 | 0.16392 | 1.0258 | 1.3066 | 0.36581 | 1.2761 | 3.987e-10 | 0.13349
2.1403 | 0.62577 | 27.0406 | 22.7285 | 11.4691 | 1.6847 | 600 | 0 | 0 | 0 | 0 | 0 | 0 | 0 | 0 | 0 | 0 | 0 | 0 | -10577.8119 | -11154.4494 | -23010.5726 | 0 | 0 | 221.4015 | 0 | 13908.644 | 618.1953 | 0 | 0 | -221.4015 | -13290.4487 | 313.846 | 169.9601 | 21.8841 | 3.2481e-05 | 0.33301 | 1.424 | 0.16392 | 1.0258 | 1.3066 | 0.36581 | 1.2761 | 3.985e-10 | 0.13515
2.7698 | 0.63354 | 26.9344 | 22.711 | 11.6204 | 1.7069 | 600 | 0 | 0 | 0 | 0 | 0 | 0 | 0 | 0 | 0 | 0 | 0 | 0 | -10577.8119 | -11154.4494 | -23010.5726 | 0 | 0 | 286.7911 | 0 | 13908.644 | 804.8183 | 0 | 0 | -286.7911 | -13103.8258 | 408.5909 | 221.323 | 21.8841 | 3.2481e-05 | 0.33301 | 1.424 | 0.16392 | 1.0258 | 1.3066 | 0.36581 | 1.2761 | 3.9829e-10 | 0.13683
3.7698 | 0.64609 | 26.763 | 22.683 | 11.8644 | 1.7428 | 600 | 0 | 0 | 0 | 0 | 0 | 0 | 0 | 0 | 0 | 0 | 0 | 0 | -10577.8119 | -11154.4494 | -23010.5726 | 0 | 0 | 392.2688 | 0 | 13908.644 | 1105.8533 | 0 | 0 | -392.2688 | -12802.7907 | 561.4207 | 304.2341 | 21.8841 | 3.2481e-05 | 0.33301 | 1.424 | 0.16392 | 1.0258 | 1.3066 | 0.36581 | 1.2761 | 3.9793e-10 | 0.13954
4.7698 | 0.65887 | 26.5884 | 22.6543 | 12.113 | 1.7793 | 600 | 0 | 0 | 0 | 0 | 0 | 0 | 0 | 0 | 0 | 0 | 0 | 0 | -10577.8119 | -11154.4494 | -23010.5726 | 0 | 0 | 499.7333 | 0 | 13908.644 | 1412.5588 | 0 | 0 | -499.7333 | -12496.0852 | 717.1292 | 388.7863 | 21.8841 | 3.2481e-05 | 0.33301 | 1.424 | 0.16392 | 1.0258 | 1.3066 | 0.36581 | 1.2761 | 3.9754e-10 | 0.1423
5.7698 | 0.6719 | 26.4105 | 22.6252 | 12.3663 | 1.8165 | 600 | 0 | 0 | 0 | 0 | 0 | 0 | 0 | 0 | 0 | 0 | 0 | 0 | -10577.8119 | -11154.4494 | -23010.5726 | 0 | 0 | 609.2109 | 0 | 13908.644 | 1725.0095 | 0 | 0 | -609.2109 | -12183.6345 | 875.7545 | 475.0106 | 21.8841 | 3.2481e-05 | 0.33301 | 1.424 | 0.16392 | 1.0258 | 1.3066 | 0.36581 | 1.2761 | 3.9712e-10 | 0.14511
6.7698 | 0.68516 | 26.2293 | 22.5955 | 12.6244 | 1.8544 | 600 | 0 | 0 | 0 | 0 | 0 | 0 | 0 | 0 | 0 | 0 | 0 | 0 | -10577.8119 | -11154.4494 | -23010.5726 | 0 | 0 | 720.7272 | 0 | 13908.644 | 2043.2789 | 0 | 0 | -720.7272 | -11865.3652 | 1037.3338 | 562.9381 | 21.8841 | 3.2481e-05 | 0.33301 | 1.424 | 0.16392 | 1.0258 | 1.3066 | 0.36581 | 1.2761 | 3.9666e-10 | 0.14798
7.7698 | 0.69867 | 26.0448 | 22.5652 | 12.8871 | 1.893 | 600 | 0 | 0 | 0 | 0 | 0 | 0 | 0 | 0 | 0 | 0 | 0 | 0 | -10577.8119 | -11154.4494 | -23010.5726 | 0 | 0 | 834.3074 | 0 | 13908.644 | 2367.4385 | 0 | 0 | -834.3074 | -11541.2056 | 1201.9034 | 652.6004 | 21.8841 | 3.2481e-05 | 0.33301 | 1.424 | 0.16392 | 1.0258 | 1.3066 | 0.36581 | 1.2761 | 3.9617e-10 | 0.1509
8.7698 | 0.71243 | 25.8569 | 22.5344 | 13.1548 | 1.9323 | 600 | 0 | 0 | 0 | 0 | 0 | 0 | 0 | 0 | 0 | 0 | 0 | 0 | -10577.8119 | -11154.4494 | -23010.5726 | 0 | 0 | 949.9758 | 0 | 13908.644 | 2697.558 | 0 | 0 | -949.9758 | -11211.086 | 1369.4988 | 744.0296 | 21.8841 | 3.2481e-05 | 0.33301 | 1.424 | 0.16392 | 1.0258 | 1.3066 | 0.36581 | 1.2761 | 3.9563e-10 | 0.15387
9.7698 | 0.72644 | 25.6655 | 22.5031 | 13.4273 | 1.9724 | 600 | 0 | 0 | 0 | 0 | 0 | 0 | 0 | 0 | 0 | 0 | 0 | 0 | -10577.8119 | -11154.4494 | -23010.5726 | 0 | 0 | 1067.7562 | 0 | 13908.644 | 3033.7052 | 0 | 0 | -1067.7562 | -10874.9388 | 1540.1544 | 837.2581 | 21.8841 | 3.2481e-05 | 0.33301 | 1.424 | 0.16392 | 1.0258 | 1.3066 | 0.36581 | 1.2761 | 3.9506e-10 | 0.15689
10.7698 | 0.7407 | 25.4707 | 22.4711 | 13.7047 | 2.0131 | 600 | 0 | 0 | 0 | 0 | 0 | 0 | 0 | 0 | 0 | 0 | 0 | 0 | -10577.8119 | -11154.4494 | -23010.5726 | 0 | 0 | 1187.6714 | 0 | 13908.644 | 3375.9451 | 0 | 0 | -1187.6714 | -10532.6989 | 1713.903 | 932.3185 | 21.8841 | 3.2481e-05 | 0.33301 | 1.424 | 0.16392 | 1.0258 | 1.3066 | 0.36581 | 1.2761 | 3.9445e-10 | 0.15997
11.7698 | 0.75523 | 25.2723 | 22.4386 | 13.9872 | 2.0546 | 600 | 0 | 0 | 0 | 0 | 0 | 0 | 0 | 0 | 0 | 0 | 0 | 0 | -10577.8119 | -11154.4494 | -23010.5726 | 0 | 0 | 1309.7434 | 0 | 13908.644 | 3724.3404 | 0 | 0 | -1309.7434 | -10184.3036 | 1890.7767 | 1029.244 | 21.8841 | 3.2481e-05 | 0.33301 | 1.424 | 0.16392 | 1.0258 | 1.3066 | 0.36581 | 1.2761 | 3.938e-10 | 0.16311
12.7698 | 0.77001 | 25.0705 | 22.4055 | 14.2746 | 2.0968 | 600 | 0 | 0 | 0 | 0 | 0 | 0 | 0 | 0 | 0 | 0 | 0 | 0 | -10577.8119 | -11154.4494 | -23010.5726 | 0 | 0 | 1433.993 | 0 | 13908.644 | 4078.9508 | 0 | 0 | -1433.993 | -9829.6932 | 2070.8057 | 1128.0679 | 21.8841 | 3.2481e-05 | 0.33301 | 1.424 | 0.16392 | 1.0258 | 1.3066 | 0.36581 | 1.2761 | 3.931e-10 | 0.1663
13.7698 | 0.78505 | 24.865 | 22.3718 | 14.5672 | 2.1398 | 600 | 0 | 0 | 0 | 0 | 0 | 0 | 0 | 0 | 0 | 0 | 0 | 0 | -10577.8119 | -11154.4494 | -23010.5726 | 0 | 0 | 1560.4401 | 0 | 13908.644 | 4439.8329 | 0 | 0 | -1560.4401 | -9468.8112 | 2254.0186 | 1228.8239 | 21.8841 | 3.2481e-05 | 0.33301 | 1.424 | 0.16392 | 1.0258 | 1.3066 | 0.36581 | 1.2761 | 3.9236e-10 | 0.16955
14.7698 | 0.80035 | 24.656 | 22.3376 | 14.8649 | 2.1835 | 600 | 0 | 0 | 0 | 0 | 0 | 0 | 0 | 0 | 0 | 0 | 0 | 0 | -10577.8119 | -11154.4494 | -23010.5726 | 0 | 0 | 1689.1033 | 0 | 13908.644 | 4807.0396 | 0 | 0 | -1689.1033 | -9101.6044 | 2440.4425 | 1331.5462 | 21.8841 | 3.2481e-05 | 0.33301 | 1.424 | 0.16392 | 1.0258 | 1.3066 | 0.36581 | 1.2761 | 3.9157e-10 | 0.17286
15.7698 | 0.81592 | 24.4433 | 22.3027 | 15.1677 | 2.228 | 600 | 0 | 0 | 0 | 0 | 0 | 0 | 0 | 0 | 0 | 0 | 0 | 0 | -10577.8119 | -11154.4494 | -23010.5726 | 0 | 0 | 1819.9999 | 0 | 13908.644 | 5180.6206 | 0 | 0 | -1819.9999 | -8728.0235 | 2630.1024 | 1436.269 | 21.8841 | 3.2481e-05 | 0.33301 | 1.424 | 0.16392 | 1.0258 | 1.3066 | 0.36581 | 1.2761 | 3.9073e-10 | 0.17622
16.7698 | 0.83176 | 24.227 | 22.2673 | 15.4758 | 2.2733 | 600 | 0 | 0 | 0 | 0 | 0 | 0 | 0 | 0 | 0 | 0 | 0 | 0 | -10577.8119 | -11154.4494 | -23010.5726 | 0 | 0 | 1953.1458 | 0 | 13908.644 | 5560.621 | 0 | 0 | -1953.1458 | -8348.023 | 2823.0214 | 1543.0267 | 21.8841 | 3.2481e-05 | 0.33301 | 1.424 | 0.16392 | 1.0258 | 1.3066 | 0.36581 | 1.2761 | 3.8984e-10 | 0.17964
17.7698 | 0.84787 | 24.0069 | 22.2312 | 15.7891 | 2.3193 | 600 | 0 | 0 | 0 | 0 | 0 | 0 | 0 | 0 | 0 | 0 | 0 | 0 | -10577.8119 | -11154.4494 | -23010.5726 | 0 | 0 | 2088.5553 | 0 | 13908.644 | 5947.082 | 0 | 0 | -2088.5553 | -7961.562 | 3019.2203 | 1651.8544 | 21.8841 | 3.2481e-05 | 0.33301 | 1.424 | 0.16392 | 1.0258 | 1.3066 | 0.36581 | 1.2761 | 3.889e-10 | 0.18312
18.7698 | 0.86424 | 23.7832 | 22.1945 | 16.1077 | 2.3661 | 600 | 0 | 0 | 0 | 0 | 0 | 0 | 0 | 0 | 0 | 0 | 0 | 0 | -10577.8119 | -11154.4494 | -23010.5726 | 0 | 0 | 2226.2413 | 0 | 13908.644 | 6340.04 | 0 | 0 | -2226.2413 | -7568.604 | 3218.7176 | 1762.7868 | 21.8841 | 3.2481e-05 | 0.33301 | 1.424 | 0.16392 | 1.0258 | 1.3066 | 0.36581 | 1.2761 | 3.8791e-10 | 0.18666
19.7698 | 0.8809 | 23.5558 | 22.1572 | 16.4315 | 2.4137 | 600 | 0 | 0 | 0 | 0 | 0 | 0 | 0 | 0 | 0 | 0 | 0 | 0 | -10577.8119 | -11154.4494 | -23010.5726 | 0 | 0 | 2366.2147 | 0 | 13908.644 | 6739.5264 | 0 | 0 | -2366.2147 | -7169.1177 | 3421.5292 | 1875.8592 | 21.8841 | 3.2481e-05 | 0.33301 | 1.424 | 0.16392 | 1.0258 | 1.3066 | 0.36581 | 1.2761 | 3.8686e-10 | 0.19025
20.7698 | 0.89782 | 23.3247 | 22.1194 | 16.7607 | 2.462 | 600 | 0 | 0 | 0 | 0 | 0 | 0 | 0 | 0 | 0 | 0 | 0 | 0 | -10577.8119 | -11154.4494 | -23010.5726 | 0 | 0 | 2508.4847 | 0 | 13908.644 | 7145.5673 | 0 | 0 | -2508.4847 | -6763.0768 | 3627.6684 | 1991.107 | 21.8841 | 3.2481e-05 | 0.33301 | 1.424 | 0.16392 | 1.0258 | 1.3066 | 0.36581 | 1.2761 | 3.8576e-10 | 0.19391
21.7698 | 0.91502 | 23.0898 | 22.0808 | 17.0952 | 2.5112 | 600 | 0 | 0 | 0 | 0 | 0 | 0 | 0 | 0 | 0 | 0 | 0 | 0 | -10577.8119 | -11154.4494 | -23010.5726 | 0 | 0 | 2653.0585 | 0 | 13908.644 | 7558.1832 | 0 | 0 | -2653.0585 | -6350.4609 | 3837.1456 | 2108.5655 | 21.8841 | 3.2481e-05 | 0.33301 | 1.424 | 0.16392 | 1.0258 | 1.3066 | 0.36581 | 1.2761 | 3.846e-10 | 0.19762
22.7698 | 0.93249 | 22.8511 | 22.0417 | 17.435 | 2.5611 | 600 | 0 | 0 | 0 | 0 | 0 | 0 | 0 | 0 | 0 | 0 | 0 | 0 | -10577.8119 | -11154.4494 | -23010.5726 | 0 | 0 | 2799.9412 | 0 | 13908.644 | 7977.3886 | 0 | 0 | -2799.9412 | -5931.2554 | 4049.9683 | 2228.2704 | 21.8841 | 3.2481e-05 | 0.33301 | 1.424 | 0.16392 | 1.0258 | 1.3066 | 0.36581 | 1.2761 | 3.8338e-10 | 0.20139
23.7698 | 0.95024 | 22.6087 | 22.002 | 17.7802 | 2.6118 | 600 | 0 | 0 | 0 | 0 | 0 | 0 | 0 | 0 | 0 | 0 | 0 | 0 | -10577.8119 | -11154.4494 | -23010.5726 | 0 | 0 | 2949.1356 | 0 | 13908.644 | 8403.1918 | 0 | 0 | -2949.1356 | -5505.4522 | 4266.1405 | 2350.2572 | 21.8841 | 3.2481e-05 | 0.33301 | 1.424 | 0.16392 | 1.0258 | 1.3066 | 0.36581 | 1.2761 | 3.8209e-10 | 0.20523
24.7698 | 0.96826 | 22.3625 | 21.9616 | 18.1308 | 2.6633 | 600 | 0 | 0 | 0 | 0 | 0 | 0 | 0 | 0 | 0 | 0 | 0 | 0 | -10577.8119 | -11154.4494 | -23010.5726 | 0 | 0 | 3100.6423 | 0 | 13908.644 | 8835.5943 | 0 | 0 | -3100.6423 | -5073.0497 | 4485.663 | 2474.5617 | 21.8841 | 3.2481e-05 | 0.33301 | 1.424 | 0.16392 | 1.0258 | 1.3066 | 0.36581 | 1.2761 | 3.8075e-10 | 0.20912
25.7698 | 0.98655 | 22.1126 | 21.9207 | 18.4867 | 2.7156 | 600 | 0 | 0 | 0 | 0 | 0 | 0 | 0 | 0 | 0 | 0 | 0 | 0 | -10577.8119 | -11154.4494 | -23010.5726 | 0 | 0 | 3254.4593 | 0 | 13908.644 | 9274.5906 | 0 | 0 | -3254.4593 | -4634.0534 | 4708.533 | 2601.2193 | 21.8841 | 3.2481e-05 | 0.33301 | 1.424 | 0.16392 | 1.0258 | 1.3066 | 0.36581 | 1.2761 | 3.7934e-10 | 0.21307
26.7698 | 1.0051 | 21.8589 | 21.8791 | 18.8479 | 2.7686 | 600 | 0 | 0 | 0 | 0 | 0 | 0 | 0 | 0 | 0 | 0 | 0 | 0 | -10577.8119 | -11154.4494 | -23010.5726 | 0 | 0 | 3410.5822 | 0 | 13908.644 | 9720.1679 | 0 | 0 | -3410.5822 | -4188.4762 | 4934.7441 | 2730.2658 | 21.8841 | 3.2481e-05 | 0.33301 | 1.424 | 0.16392 | 1.0258 | 1.3066 | 0.36581 | 1.2761 | 3.7786e-10 | 0.21708
27.7698 | 1.024 | 21.6015 | 21.8369 | 19.2144 | 2.8225 | 600 | 0 | 0 | 0 | 0 | 0 | 0 | 0 | 0 | 0 | 0 | 0 | 0 | -10577.8119 | -11154.4494 | -23010.5726 | 0 | 0 | 3569.0038 | 0 | 13908.644 | 10172.3056 | 0 | 0 | -3569.0038 | -3736.3385 | 5164.2858 | 2861.7366 | 21.8841 | 3.2481e-05 | 0.33301 | 1.424 | 0.16392 | 1.0258 | 1.3066 | 0.36581 | 1.2761 | 3.7632e-10 | 0.22115
28.7698 | 1.0431 | 21.3404 | 21.7941 | 19.5863 | 2.8771 | 600 | 0 | 0 | 0 | 0 | 0 | 0 | 0 | 0 | 0 | 0 | 0 | 0 | -10577.8119 | -11154.4494 | -23010.5726 | 0 | 0 | 3729.714 | 0 | 13908.644 | 10630.9751 | 0 | 0 | -3729.714 | -3277.6689 | 5397.1436 | 2995.667 | 21.8841 | 3.2481e-05 | 0.33301 | 1.424 | 0.16392 | 1.0258 | 1.3066 | 0.36581 | 1.2761 | 3.7471e-10 | 0.22528
29.7698 | 1.0625 | 21.0756 | 21.7507 | 19.9634 | 2.9325 | 600 | 0 | 0 | 0 | 0 | 0 | 0 | 0 | 0 | 0 | 0 | 0 | 0 | -10577.8119 | -11154.4494 | -23010.5726 | 0 | 0 | 3892.7 | 0 | 13908.644 | 11096.1396 | 0 | 0 | -3892.7 | -2812.5044 | 5633.2988 | 3132.0923 | 21.8841 | 3.2481e-05 | 0.33301 | 1.424 | 0.16392 | 1.0258 | 1.3066 | 0.36581 | 1.2761 | 3.7303e-10 | 0.22947
30.7698 | 1.0821 | 20.8071 | 21.7067 | 20.3457 | 2.9886 | 600 | 0 | 0 | 0 | 0 | 0 | 0 | 0 | 0 | 0 | 0 | 0 | 0 | -10577.8119 | -11154.4494 | -23010.5726 | 0 | 0 | 4057.9457 | 0 | 13908.644 | 11567.7534 | 0 | 0 | -4057.9457 | -2340.8906 | 5872.7281 | 3271.0474 | 21.8841 | 3.2481e-05 | 0.33301 | 1.424 | 0.16392 | 1.0258 | 1.3066 | 0.36581 | 1.2761 | 3.7127e-10 | 0.23371
31.7698 | 1.1021 | 20.535 | 21.6621 | 20.7333 | 3.0456 | 600 | 0 | 0 | 0 | 0 | 0 | 0 | 0 | 0 | 0 | 0 | 0 | 0 | -10577.8119 | -11154.4494 | -23010.5726 | 0 | 0 | 4225.4319 | 0 | 13908.644 | 12045.7618 | 0 | 0 | -4225.4319 | -1862.8822 | 6115.4039 | 3412.567 | 21.8841 | 3.2481e-05 | 0.33301 | 1.424 | 0.16392 | 1.0258 | 1.3066 | 0.36581 | 1.2761 | 3.6945e-10 | 0.23802
32.7698 | 1.1222 | 20.2592 | 21.6169 | 21.1259 | 3.1032 | 600 | 0 | 0 | 0 | 0 | 0 | 0 | 0 | 0 | 0 | 0 | 0 | 0 | -10577.8119 | -11154.4494 | -23010.5726 | 0 | 0 | 4395.1363 | 0 | 13908.644 | 12530.101 | 0 | 0 | -4395.1363 | -1378.543 | 6361.2936 | 3556.6855 | 21.8841 | 3.2481e-05 | 0.33301 | 1.424 | 0.16392 | 1.0258 | 1.3066 | 0.36581 | 1.2761 | 3.6755e-10 | 0.24238
33.7698 | 1.1427 | 19.9799 | 21.5711 | 21.5236 | 3.1617 | 600 | 0 | 0 | 0 | 0 | 0 | 0 | 0 | 0 | 0 | 0 | 0 | 0 | -10577.8119 | -11154.4494 | -23010.5726 | 0 | 0 | 4567.0332 | 0 | 13908.644 | 13020.6974 | 0 | 0 | -4567.0332 | -887.9467 | 6610.3601 | 3703.4368 | 21.8841 | 3.2481e-05 | 0.33301 | 1.424 | 0.16392 | 1.0258 | 1.3066 | 0.36581 | 1.2761 | 3.6558e-10 | 0.24679
34.7698 | 1.1634 | 19.6971 | 21.5247 | 21.9264 | 3.2208 | 600 | 0 | 0 | 0 | 0 | 0 | 0 | 0 | 0 | 0 | 0 | 0 | 0 | -10577.8119 | -11154.4494 | -23010.5726 | 0 | 0 | 4741.0933 | 0 | 13908.644 | 13517.4676 | 0 | 0 | -4741.0933 | -391.1764 | 6862.5609 | 3852.8546 | 21.8841 | 3.2481e-05 | 0.33301 | 1.424 | 0.16392 | 1.0258 | 1.3066 | 0.36581 | 1.2761 | 3.6353e-10 | 0.25127
35.7698 | 1.1844 | 19.4109 | 21.4778 | 22.334 | 3.2807 | 600 | 0 | 0 | 0 | 0 | 0 | 0 | 0 | 0 | 0 | 0 | 0 | 0 | -10577.8119 | -11154.4494 | -23010.5726 | 0 | 0 | 4917.2839 | 0 | 13908.644 | 14020.3183 | 0 | 0 | -4917.2839 | 111.6743 | 7117.8486 | 4004.9718 | 21.8841 | 3.2481e-05 | 0.33301 | 1.424 | 0.16392 | 1.0258 | 1.3066 | 0.36581 | 1.2761 | 3.614e-10 | 0.25579
36.7698 | 1.2056 | 19.1212 | 21.4303 | 22.7465 | 3.3413 | 600 | 0 | 0 | 0 | 0 | 0 | 0 | 0 | 0 | 0 | 0 | 0 | 0 | -10577.8119 | -11154.4494 | -23010.5726 | 0 | 0 | 5095.5686 | 0 | 13908.644 | 14529.1457 | 0 | 0 | -5095.5686 | 620.5017 | 7376.1706 | 4159.8212 | 21.8841 | 3.2481e-05 | 0.33301 | 1.424 | 0.16392 | 1.0258 | 1.3066 | 0.36581 | 1.2761 | 3.592e-10 | 0.26037
37.7698 | 1.227 | 18.8282 | 21.3823 | 23.1638 | 3.4026 | 600 | 0 | 0 | 0 | 0 | 0 | 0 | 0 | 0 | 0 | 0 | 0 | 0 | -10577.8119 | -11154.4494 | -23010.5726 | 0 | 0 | 5275.9074 | 0 | 13908.644 | 15043.8356 | 0 | 0 | -5275.9074 | 1135.1916 | 7637.4688 | 4317.4347 | 21.8841 | 3.2481e-05 | 0.33301 | 1.424 | 0.16392 | 1.0258 | 1.3066 | 0.36581 | 1.2761 | 3.5692e-10 | 0.26501
38.7698 | 1.2487 | 18.5319 | 21.3337 | 23.5857 | 3.4646 | 600 | 0 | 0 | 0 | 0 | 0 | 0 | 0 | 0 | 0 | 0 | 0 | 0 | -10577.8119 | -11154.4494 | -23010.5726 | 0 | 0 | 5458.2566 | 0 | 13908.644 | 15564.2631 | 0 | 0 | -5458.2566 | 1655.6191 | 7901.68 | 4477.8436 | 21.8841 | 3.2481e-05 | 0.33301 | 1.424 | 0.16392 | 1.0258 | 1.3066 | 0.36581 | 1.2761 | 3.5457e-10 | 0.26969
39.7698 | 1.2706 | 18.2324 | 21.2846 | 24.0122 | 3.5272 | 600 | 0 | 0 | 0 | 0 | 0 | 0 | 0 | 0 | 0 | 0 | 0 | 0 | -10577.8119 | -11154.4494 | -23010.5726 | 0 | 0 | 5642.5686 | 0 | 13908.644 | 16090.2926 | 0 | 0 | -5642.5686 | 2181.6486 | 8168.7351 | 4641.0785 | 21.8841 | 3.2481e-05 | 0.33301 | 1.424 | 0.16392 | 1.0258 | 1.3066 | 0.36581 | 1.2761 | 3.5213e-10 | 0.27443
40.7698 | 1.2928 | 17.9298 | 21.235 | 24.4431 | 3.5905 | 600 | 0 | 0 | 0 | 0 | 0 | 0 | 0 | 0 | 0 | 0 | 0 | 0 | -10577.8119 | -11154.4494 | -23010.5726 | 0 | 0 | 5828.7922 | 0 | 13908.644 | 16621.7776 | 0 | 0 | -5828.7922 | 2713.1336 | 8438.5599 | 4807.1693 | 21.8841 | 3.2481e-05 | 0.33301 | 1.424 | 0.16392 | 1.0258 | 1.3066 | 0.36581 | 1.2761 | 3.4962e-10 | 0.27921
41.7698 | 1.3152 | 17.6242 | 21.185 | 24.8782 | 3.6544 | 600 | 0 | 0 | 0 | 0 | 0 | 0 | 0 | 0 | 0 | 0 | 0 | 0 | -10577.8119 | -11154.4494 | -23010.5726 | 0 | 0 | 6016.8721 | 0 | 13908.644 | 17158.5607 | 0 | 0 | -6016.8721 | 3249.9166 | 8711.0745 | 4976.1451 | 21.8841 | 3.2481e-05 | 0.33301 | 1.424 | 0.16392 | 1.0258 | 1.3066 | 0.36581 | 1.2761 | 3.4703e-10 | 0.28404
42.7698 | 1.3377 | 17.3157 | 21.1344 | 25.3176 | 3.719 | 600 | 0 | 0 | 0 | 0 | 0 | 0 | 0 | 0 | 0 | 0 | 0 | 0 | -10577.8119 | -11154.4494 | -23010.5726 | 0 | 0 | 6206.7494 | 0 | 13908.644 | 17700.4734 | 0 | 0 | -6206.7494 | 3791.8294 | 8986.1932 | 5148.0339 | 21.8841 | 3.2481e-05 | 0.33301 | 1.424 | 0.16392 | 1.0258 | 1.3066 | 0.36581 | 1.2761 | 3.4436e-10 | 0.28892
43.7698 | 1.3605 | 17.0044 | 21.0833 | 25.7609 | 3.7841 | 600 | 0 | 0 | 0 | 0 | 0 | 0 | 0 | 0 | 0 | 0 | 0 | 0 | -10577.8119 | -11154.4494 | -23010.5726 | 0 | 0 | 6398.3612 | 0 | 13908.644 | 18247.3366 | 0 | 0 | -6398.3612 | 4338.6925 | 9263.8253 | 5322.8632 | 21.8841 | 3.2481e-05 | 0.33301 | 1.424 | 0.16392 | 1.0258 | 1.3066 | 0.36581 | 1.2761 | 3.4161e-10 | 0.29384
44.7698 | 1.3835 | 16.6903 | 21.0319 | 26.2081 | 3.8498 | 600 | 0 | 0 | 0 | 0 | 0 | 0 | 0 | 0 | 0 | 0 | 0 | 0 | -10577.8119 | -11154.4494 | -23010.5726 | 0 | 0 | 6591.6409 | 0 | 13908.644 | 18798.96 | 0 | 0 | -6591.6409 | 4890.316 | 9543.874 | 5500.6589 | 21.8841 | 3.2481e-05 | 0.33301 | 1.424 | 0.16392 | 1.0258 | 1.3066 | 0.36581 | 1.2761 | 3.3879e-10 | 0.29881
45.7698 | 1.4067 | 16.3737 | 20.98 | 26.659 | 3.916 | 600 | 0 | 0 | 0 | 0 | 0 | 0 | 0 | 0 | 0 | 0 | 0 | 0 | -10577.8119 | -11154.4494 | -23010.5726 | 0 | 0 | 6786.5182 | 0 | 13908.644 | 19355.1429 | 0 | 0 | -6786.5182 | 5446.4988 | 9826.2374 | 5681.4465 | 21.8841 | 3.2481e-05 | 0.33301 | 1.424 | 0.16392 | 1.0258 | 1.3066 | 0.36581 | 1.2761 | 3.3588e-10 | 0.30382
46.7698 | 1.4301 | 16.0546 | 20.9277 | 27.1135 | 3.9828 | 600 | 0 | 0 | 0 | 0 | 0 | 0 | 0 | 0 | 0 | 0 | 0 | 0 | -10577.8119 | -11154.4494 | -23010.5726 | 0 | 0 | 6982.9189 | 0 | 13908.644 | 19915.6738 | 0 | 0 | -6982.9189 | 6007.0297 | 10110.8083 | 5865.2498 | 21.8841 | 3.2481e-05 | 0.33301 | 1.424 | 0.16392 | 1.0258 | 1.3066 | 0.36581 | 1.2761 | 3.329e-10 | 0.30886
47.7698 | 1.4536 | 15.7331 | 20.875 | 27.5712 | 4.05 | 600 | 0 | 0 | 0 | 0 | 0 | 0 | 0 | 0 | 0 | 0 | 0 | 0 | -10577.8119 | -11154.4494 | -23010.5726 | 0 | 0 | 7180.7655 | 0 | 13908.644 | 20480.3309 | 0 | 0 | -7180.7655 | 6571.6869 | 10397.474 | 6052.0918 | 21.8841 | 3.2481e-05 | 0.33301 | 1.424 | 0.16392 | 1.0258 | 1.3066 | 0.36581 | 1.2761 | 3.2985e-10 | 0.31394
48.7698 | 1.4773 | 15.4094 | 20.8219 | 28.0322 | 4.1177 | 600 | 0 | 0 | 0 | 0 | 0 | 0 | 0 | 0 | 0 | 0 | 0 | 0 | -10577.8119 | -11154.4494 | -23010.5726 | 0 | 0 | 7379.9766 | 0 | 13908.644 | 21048.8827 | 0 | 0 | -7379.9766 | 7140.2386 | 10686.1168 | 6241.9942 | 21.8841 | 3.2481e-05 | 0.33301 | 1.424 | 0.16392 | 1.0258 | 1.3066 | 0.36581 | 1.2761 | 3.2672e-10 | 0.31906
49.7698 | 1.5012 | 15.0836 | 20.7685 | 28.4961 | 4.1859 | 600 | 0 | 0 | 0 | 0 | 0 | 0 | 0 | 0 | 0 | 0 | 0 | 0 | -10577.8119 | -11154.4494 | -23010.5726 | 0 | 0 | 7580.4677 | 0 | 13908.644 | 21621.0874 | 0 | 0 | -7580.4677 | 7712.4434 | 10976.6143 | 6434.9773 | 21.8841 | 3.2481e-05 | 0.33301 | 1.424 | 0.16392 | 1.0258 | 1.3066 | 0.36581 | 1.2761 | 3.2352e-10 | 0.32421
50.7698 | 1.5252 | 14.7559 | 20.7148 | 28.9627 | 4.2544 | 600 | 0 | 0 | 0 | 0 | 0 | 0 | 0 | 0 | 0 | 0 | 0 | 0 | -10577.8119 | -11154.4494 | -23010.5726 | 0 | 0 | 7782.1509 | 0 | 13908.644 | 22196.6945 | 0 | 0 | -7782.1509 | 8288.0504 | 11268.839 | 6631.0602 | 21.8841 | 3.2481e-05 | 0.33301 | 1.424 | 0.16392 | 1.0258 | 1.3066 | 0.36581 | 1.2761 | 3.2025e-10 | 0.3294
51.7698 | 1.5493 | 14.4264 | 20.6608 | 29.4319 | 4.3233 | 600 | 0 | 0 | 0 | 0 | 0 | 0 | 0 | 0 | 0 | 0 | 0 | 0 | -10577.8119 | -11154.4494 | -23010.5726 | 0 | 0 | 7984.9352 | 0 | 13908.644 | 22775.4443 | 0 | 0 | -7984.9352 | 8866.8002 | 11562.6593 | 6830.2605 | 21.8841 | 3.2481e-05 | 0.33301 | 1.424 | 0.16392 | 1.0258 | 1.3066 | 0.36581 | 1.2761 | 3.1691e-10 | 0.33461
52.7698 | 1.5735 | 14.0953 | 20.6065 | 29.9035 | 4.3926 | 600 | 0 | 0 | 0 | 0 | 0 | 0 | 0 | 0 | 0 | 0 | 0 | 0 | -10577.8119 | -11154.4494 | -23010.5726 | 0 | 0 | 8188.727 | 0 | 13908.644 | 23357.0691 | 0 | 0 | -8188.727 | 9448.425 | 11857.9391 | 7032.5946 | 21.8841 | 3.2481e-05 | 0.33301 | 1.424 | 0.16392 | 1.0258 | 1.3066 | 0.36581 | 1.2761 | 3.135e-10 | 0.33984
53.0198 | 1.5796 | 14.0123 | 20.5929 | 30.0217 | 4.41 | 600 | 0 | 0 | 0 | 0 | 0 | 0 | 0 | 0 | 0 | 0 | 0 | 0 | -10577.8119 | -11154.4494 | -23010.5726 | 0 | 0 | 8239.823 | 0 | 13908.644 | 23502.8978 | 0 | 0 | -8239.823 | 9594.2538 | 11931.9736 | 7083.6693 | 21.8841 | 3.2481e-05 | 0.33301 | 1.424 | 0.16392 | 1.0258 | 1.3066 | 0.36581 | 1.2761 | 3.1263e-10 | 0.34115
53.2698 | 1.5857 | 13.9292 | 20.5793 | 30.1401 | 4.4274 | 600 | 0 | 0 | 0 | 0 | 0 | 0 | 0 | 0 | 0 | 0 | 0 | 0 | -10577.8119 | -11154.4494 | -23010.5726 | 0 | 0 | 8290.9744 | 0 | 13908.644 | 23648.8848 | 0 | 0 | -8290.9744 | 9740.2408 | 12006.0884 | 7134.941 | 21.8841 | 3.2481e-05 | 0.33301 | 1.424 | 0.16392 | 1.0258 | 1.3066 | 0.36581 | 1.2761 | 3.1177e-10 | 0.34247
53.5198 | 1.5918 | 13.846 | 20.5656 | 30.2585 | 4.4448 | 600 | 0 | 0 | 0 | 0 | 0 | 0 | 0 | 0 | 0 | 0 | 0 | 0 | -10577.8119 | -11154.4494 | -23010.5726 | 0 | 0 | 8342.1797 | 0 | 13908.644 | 23795.0256 | 0 | 0 | -8342.1797 | 9886.3815 | 12080.2813 | 7186.4099 | 21.8841 | 3.2481e-05 | 0.33301 | 1.424 | 0.16392 | 1.0258 | 1.3066 | 0.36581 | 1.2761 | 3.109e-10 | 0.34378
53.5698 | 1.593 | 13.8293 | 20.5629 | 30.2822 | 4.4482 | 600 | 0 | 0 | 0 | 0 | 0 | 0 | 0 | 0 | 0 | 0 | 0 | 0 | -10577.8119 | -11154.4494 | -23010.5726 | 0 | 0 | 8352.4271 | 0 | 13908.644 | 23824.2719 | 0 | 0 | -8352.4271 | 9915.6278 | 12095.1291 | 7196.7274 | 21.8841 | 3.2481e-05 | 0.33301 | 1.424 | 0.16392 | 1.0258 | 1.3066 | 0.36581 | 1.2761 | 3.1072e-10 | 0.34405
53.6198 | 1.5942 | 13.8127 | 20.5602 | 30.306 | 4.4517 | 600 | 0 | 0 | 0 | 0 | 0 | 0 | 0 | 0 | 0 | 0 | 0 | 0 | -10577.8119 | -11154.4494 | -23010.5726 | 0 | 0 | 8362.6766 | 0 | 13908.644 | 23853.5241 | 0 | 0 | -8362.6766 | 9944.8801 | 12109.9799 | 7207.0527 | 21.8841 | 3.2481e-05 | 0.33301 | 1.424 | 0.16392 | 1.0258 | 1.3066 | 0.36581 | 1.2761 | 3.1055e-10 | 0.34431
53.6298 | 1.5945 | 13.8093 | 20.5596 | 30.3107 | 4.4524 | 600 | 0 | 3.8534e-07 | 3.8534e-07 | 0 | 0 | 1.156e-06 | 0 | 0 | 0 | 0 | 0 | 0 | -10577.8119 | -11154.4494 | -23010.5726 | 0 | 0 | 8364.7268 | 0 | 13908.644 | 23859.374 | 0 | 0 | -8364.7268 | 9950.7299 | 12112.9504 | 7209.1187 | 21.8841 | 3.2481e-05 | 0.33301 | 1.424 | 0.16392 | 1.0258 | 1.3066 | 0.36581 | 1.2761 | 3.1051e-10 | 0.34436
53.6398 | 1.5947 | 13.806 | 20.5591 | 30.3154 | 4.4531 | 600 | 0 | 4.2846e-06 | 4.2846e-06 | 0 | 0 | 1.5166e-05 | 0 | 0 | 0 | 0 | 0 | 0 | -10577.8119 | -11154.4494 | -23010.5726 | 0 | 0 | 8366.777 | 0 | 13908.644 | 23865.2094 | 0 | 0 | -8366.777 | 9956.5653 | 12115.9211 | 7211.1851 | 21.8841 | 3.2481e-05 | 0.33301 | 1.424 | 0.16392 | 1.0258 | 1.3066 | 0.36581 | 1.2761 | 3.1048e-10 | 0.34442
53.6498 | 1.5949 | 13.8027 | 20.5585 | 30.3202 | 4.4538 | 600.0001 | 0 | 8.1521e-06 | 8.1521e-06 | 0 | 0 | 5.2476e-05 | 0 | 0 | 0 | 0 | 0 | 0 | -10577.8119 | -11154.4494 | -23010.5726 | 0 | 0 | 8368.8273 | 0 | 13908.644 | 23871.0185 | 0 | 0 | -8368.8273 | 9962.3744 | 12118.8918 | 7213.2517 | 21.8841 | 3.2481e-05 | 0.33301 | 1.424 | 0.16392 | 1.0258 | 1.3066 | 0.36581 | 1.2761 | 3.1044e-10 | 0.34447
53.6698 | 1.5954 | 13.796 | 20.5574 | 30.3297 | 4.4552 | 600.0002 | 0 | 1.5793e-05 | 1.5793e-05 | 0 | 0 | 0.00019614 | 0 | 0 | 0 | 0 | 0 | 0 | -10577.8119 | -11154.4494 | -23010.5726 | 0 | 0 | 8372.9282 | 0 | 13908.644 | 23882.5586 | 0 | 0 | -8372.9282 | 9973.9145 | 12124.8337 | 7217.386 | 21.8841 | 3.2481e-05 | 0.33301 | 1.424 | 0.16392 | 1.0258 | 1.3066 | 0.36581 | 1.2761 | 3.1037e-10 | 0.34457
53.6898 | 1.5959 | 13.7893 | 20.5563 | 30.3391 | 4.4566 | 600.0004 | 0 | 2.3308e-05 | 2.3308e-05 | 0 | 0 | 0.00043075 | 0 | 0 | 0 | 0 | 0 | 0 | -10577.8119 | -11154.4494 | -23010.5726 | 0 | 0 | 8377.0294 | 0 | 13908.644 | 23893.9959 | 0 | 0 | -8377.0294 | 9985.3519 | 12130.776 | 7221.5215 | 21.8841 | 3.2481e-05 | 0.33301 | 1.424 | 0.16392 | 1.0258 | 1.3066 | 0.36581 | 1.2761 | 3.103e-10 | 0.34468
53.7098 | 1.5964 | 13.7827 | 20.5552 | 30.3486 | 4.458 | 600.0008 | 0 | 3.0702e-05 | 3.0702e-05 | 0 | 0 | 0.00075481 | 0 | 0 | 0 | 0 | 0 | 0 | -10577.8119 | -11154.4494 | -23010.5726 | 0 | 0 | 8381.1309 | 0 | 13908.644 | 23905.3322 | 0 | 0 | -8381.1309 | 9996.6881 | 12136.7188 | 7225.6583 | 21.8841 | 3.2481e-05 | 0.33301 | 1.424 | 0.16392 | 1.0258 | 1.3066 | 0.36581 | 1.2761 | 3.1023e-10 | 0.34478
53.8317 | 1.5994 | 13.742 | 20.5484 | 30.4063 | 4.4665 | 600.0046 | 0 | 7.3236e-05 | 7.3236e-05 | 0 | 0 | 0.0045567 | 0 | 0 | 0 | 0 | 0 | 0 | -10577.8119 | -11154.4494 | -23010.5726 | 0 | 0 | 8406.1417 | 0 | 13908.644 | 23972.378 | 0 | 0 | -8406.1417 | 10063.7339 | 12172.9577 | 7250.9048 | 21.8839 | 3.2481e-05 | 0.33301 | 1.424 | 0.16392 | 1.0258 | 1.3066 | 0.36581 | 1.2761 | 3.0979e-10 | 0.34542
53.9536 | 1.6023 | 13.7011 | 20.5415 | 30.4638 | 4.4749 | 600.0114 | 0 | 0.00011172 | 0.00011172 | 0 | 0 | 0.011322 | 0 | 0 | 0 | 0 | 0 | 0 | -10577.8119 | -11154.4494 | -23010.5726 | 0 | 0 | 8431.1634 | 0 | 13908.644 | 24036.0757 | 0 | 0 | -8431.1634 | 10127.4316 | 12209.2123 | 7276.1983 | 21.8837 | 3.2481e-05 | 0.33301 | 1.424 | 0.16392 | 1.0258 | 1.3066 | 0.36581 | 1.2761 | 3.0935e-10 | 0.34606
54.0755 | 1.6053 | 13.6603 | 20.5346 | 30.5213 | 4.4834 | 600.0208 | 0 | 0.00014654 | 0.00014654 | 0 | 0 | 0.020769 | 0 | 0 | 0 | 0 | 0 | 0 | -10577.8119 | -11154.4494 | -23010.5726 | 0 | 0 | 8456.1954 | 0 | 13908.644 | 24096.7449 | 0 | 0 | -8456.1954 | 10188.1008 | 12245.4817 | 7301.5389 | 21.8834 | 3.2482e-05 | 0.33301 | 1.424 | 0.16392 | 1.0258 | 1.3066 | 0.36581 | 1.2761 | 3.089e-10 | 0.3467
54.1975 | 1.6082 | 13.6193 | 20.5275 | 30.5786 | 4.4918 | 600.0327 | 0 | 0.00017803 | 0.00017803 | 0 | 0 | 0.032641 | 0 | 0 | 0 | 0 | 0 | 0 | -10577.8119 | -11154.4494 | -23010.5726 | 0 | 0 | 8481.2368 | 0 | 13908.644 | 24154.6748 | 0 | 0 | -8481.2368 | 10246.0307 | 12281.7648 | 7326.9265 | 21.8829 | 3.2482e-05 | 0.33301 | 1.424 | 0.16392 | 1.0258 | 1.3066 | 0.36581 | 1.2761 | 3.0844e-10 | 0.34734
54.3992 | 1.6131 | 13.5514 | 20.5156 | 30.6732 | 4.5057 | 600.0571 | 0 | 0.00022368 | 0.00022368 | 0 | 0 | 0.056948 | 0 | 0 | 0 | 0 | 0 | 0 | -10577.8119 | -11154.4494 | -23010.5726 | 0 | 0 | 8522.6764 | 0 | 13908.644 | 24245.2262 | 0 | 0 | -8522.6764 | 10336.5821 | 12341.8076 | 7369.0231 | 21.882 | 3.2484e-05 | 0.33301 | 1.424 | 0.16392 | 1.0258 | 1.3066 | 0.36581 | 1.2761 | 3.0766e-10 | 0.34839
54.6008 | 1.6179 | 13.4834 | 20.5036 | 30.7676 | 4.5195 | 600.0866 | 0 | 0.00026236 | 0.00026236 | 0 | 0 | 0.086359 | 0 | 0 | 0 | 0 | 0 | 0 | -10577.8119 | -11154.4494 | -23010.5726 | 0 | 0 | 8564.1378 | 0 | 13908.644 | 24330.0192 | 0 | 0 | -8564.1378 | 10421.3752 | 12401.8817 | 7411.2485 | 21.881 | 3.2485e-05 | 0.33301 | 1.424 | 0.16392 | 1.0258 | 1.3066 | 0.36581 | 1.2761 | 3.0688e-10 | 0.34944
54.8025 | 1.6228 | 13.4153 | 20.4914 | 30.8619 | 4.5334 | 600.1204 | 0 | 0.00029513 | 0.00029513 | 0 | 0 | 0.12009 | 0 | 0 | 0 | 0 | 0 | 0 | -10577.8119 | -11154.4494 | -23010.5726 | 0 | 0 | 8605.6184 | 0 | 13908.644 | 24409.9357 | 0 | 0 | -8605.6184 | 10501.2917 | 12461.9837 | 7453.6028 | 21.8797 | 3.2487e-05 | 0.33301 | 1.424 | 0.16392 | 1.0258 | 1.3066 | 0.36581 | 1.2761 | 3.0608e-10 | 0.35048
55.0042 | 1.6276 | 13.347 | 20.479 | 30.9559 | 4.5472 | 600.1578 | 0 | 0.00032288 | 0.00032288 | 0 | 0 | 0.15749 | 0 | 0 | 0 | 0 | 0 | 0 | -10577.8119 | -11154.4494 | -23010.5726 | 0 | 0 | 8647.1163 | 0 | 13908.644 | 24485.723 | 0 | 0 | -8647.1163 | 10577.079 | 12522.1108 | 7496.0861 | 21.8784 | 3.2489e-05 | 0.33301 | 1.424 | 0.16392 | 1.0258 | 1.3066 | 0.36581 | 1.2761 | 3.0527e-10 | 0.35153
55.2059 | 1.6324 | 13.2787 | 20.4666 | 31.0499 | 4.561 | 600.1984 | 0 | 0.00034639 | 0.00034639 | 0 | 0 | 0.198 | 0 | 0 | 0 | 0 | 0 | 0 | -10577.8119 | -11154.4494 | -23010.5726 | 0 | 0 | 8688.6297 | 0 | 13908.644 | 24558.0137 | 0 | 0 | -8688.6297 | 10649.3697 | 12582.26 | 7538.6984 | 21.8769 | 3.2491e-05 | 0.33301 | 1.424 | 0.16392 | 1.0258 | 1.3066 | 0.36581 | 1.2761 | 3.0445e-10 | 0.35257
55.6284 | 1.6425 | 13.1353 | 20.4403 | 31.2463 | 4.5898 | 600.2913 | 0 | 0.00038463 | 0.00038463 | 0 | 0 | 0.2907 | 0 | 0 | 0 | 0 | 0 | 0 | -10577.8119 | -11154.4494 | -23010.5726 | 0 | 0 | 8775.6436 | 0 | 13908.644 | 24700.6446 | 0 | 0 | -8775.6436 | 10792.0006 | 12708.3358 | 7628.3917 | 21.8735 | 3.2496e-05 | 0.33301 | 1.424 | 0.16392 | 1.0258 | 1.3066 | 0.36581 | 1.2761 | 3.0272e-10 | 0.35475
56.0509 | 1.6526 | 12.9917 | 20.4136 | 31.4423 | 4.6186 | 600.3925 | 0 | 0.00041158 | 0.00041158 | 0 | 0 | 0.39168 | 0 | 0 | 0 | 0 | 0 | 0 | -10577.8119 | -11154.4494 | -23010.5726 | 0 | 0 | 8862.7042 | 0 | 13908.644 | 24833.9638 | 0 | 0 | -8862.7042 | 10925.3197 | 12834.4789 | 7718.6518 | 21.8698 | 3.2502e-05 | 0.33301 | 1.424 | 0.16392 | 1.0258 | 1.3066 | 0.36581 | 1.2761 | 3.0096e-10 | 0.35692
56.3772 | 1.6604 | 12.8808 | 20.393 | 31.5935 | 4.6409 | 600.4747 | 0 | 0.00042682 | 0.00042682 | 0 | 0 | 0.4738 | 0 | 0 | 0 | 0 | 0 | 0 | -10577.8119 | -11154.4494 | -23010.5726 | 0 | 0 | 8929.9569 | 0 | 13908.644 | 24932.257 | 0 | 0 | -8929.9569 | 11023.6129 | 12931.9222 | 7788.7387 | 21.8668 | 3.2506e-05 | 0.33301 | 1.424 | 0.16392 | 1.0258 | 1.3066 | 0.36581 | 1.2761 | 2.9959e-10 | 0.3586
56.7034 | 1.6681 | 12.7698 | 20.3722 | 31.7445 | 4.663 | 600.5595 | 0 | 0.00043846 | 0.00043846 | 0 | 0 | 0.55857 | 0 | 0 | 0 | 0 | 0 | 0 | -10577.8119 | -11154.4494 | -23010.5726 | 0 | 0 | 8997.2255 | 0 | 13908.644 | 25027.5797 | 0 | 0 | -8997.2255 | 11118.9356 | 13029.3884 | 7859.1638 | 21.8637 | 3.2511e-05 | 0.33301 | 1.424 | 0.16392 | 1.0258 | 1.3066 | 0.36581 | 1.2761 | 2.9822e-10 | 0.36028
57.0297 | 1.6759 | 12.6587 | 20.3513 | 31.8954 | 4.6852 | 600.6464 | 0 | 0.00044729 | 0.00044729 | 0 | 0 | 0.64536 | 0 | 0 | 0 | 0 | 0 | 0 | -10577.8119 | -11154.4494 | -23010.5726 | 0 | 0 | 9064.5055 | 0 | 13908.644 | 25120.6338 | 0 | 0 | -9064.5055 | 11211.9898 | 13126.8712 | 7929.9272 | 21.8606 | 3.2516e-05 | 0.33301 | 1.424 | 0.16392 | 1.0258 | 1.3066 | 0.36581 | 1.2761 | 2.9684e-10 | 0.36195
57.356 | 1.6836 | 12.5477 | 20.3304 | 32.0462 | 4.7074 | 600.7347 | 0 | 0.00045401 | 0.00045401 | 0 | 0 | 0.73368 | 0 | 0 | 0 | 0 | 0 | 0 | -10577.8119 | -11154.4494 | -23010.5726 | 0 | 0 | 9131.7928 | 0 | 13908.644 | 25211.9556 | 0 | 0 | -9131.7928 | 11303.3116 | 13224.3645 | 8001.029 | 21.8573 | 3.252e-05 | 0.33301 | 1.424 | 0.16392 | 1.0258 | 1.3066 | 0.36581 | 1.2761 | 2.9545e-10 | 0.36362
57.6822 | 1.6914 | 12.4366 | 20.3095 | 32.1969 | 4.7295 | 600.8242 | 0 | 0.0004591 | 0.0004591 | 0 | 0 | 0.82317 | 0 | 0 | 0 | 0 | 0 | 0 | -10577.8119 | -11154.4494 | -23010.5726 | 0 | 0 | 9199.0834 | 0 | 13908.644 | 25301.9524 | 0 | 0 | -9199.0834 | 11393.3083 | 13321.8625 | 8072.4693 | 21.8541 | 3.2525e-05 | 0.33301 | 1.424 | 0.16392 | 1.0258 | 1.3066 | 0.36581 | 1.2761 | 2.9406e-10 | 0.3653
58.0085 | 1.6991 | 12.3256 | 20.2886 | 32.3475 | 4.7516 | 600.9146 | 0 | 0.00046293 | 0.00046293 | 0 | 0 | 0.91355 | 0 | 0 | 0 | 0 | 0 | 0 | -10577.8119 | -11154.4494 | -23010.5726 | 0 | 0 | 9266.3734 | 0 | 13908.644 | 25390.9358 | 0 | 0 | -9266.3734 | 11482.2917 | 13419.3597 | 8144.248 | 21.8508 | 3.253e-05 | 0.33301 | 1.424 | 0.16392 | 1.0258 | 1.3066 | 0.36581 | 1.2761 | 2.9267e-10 | 0.36697
58.4344 | 1.7092 | 12.1807 | 20.2612 | 32.544 | 4.7805 | 601.0336 | 0 | 0.00046651 | 0.00046651 | 0 | 0 | 1.0325 | 0 | 0 | 0 | 0 | 0 | 0 | -10577.8119 | -11154.4494 | -23010.5726 | 0 | 0 | 9354.2023 | 0 | 13908.644 | 25505.9631 | 0 | 0 | -9354.2023 | 11597.3191 | 13546.6158 | 8238.4523 | 21.8465 | 3.2537e-05 | 0.33301 | 1.424 | 0.16392 | 1.0258 | 1.3066 | 0.36581 | 1.2761 | 2.9084e-10 | 0.36915
58.8603 | 1.7193 | 12.0359 | 20.2338 | 32.7403 | 4.8093 | 601.1534 | 0 | 0.00046892 | 0.00046892 | 0 | 0 | 1.1522 | 0 | 0 | 0 | 0 | 0 | 0 | -10577.8119 | -11154.4494 | -23010.5726 | 0 | 0 | 9442.016 | 0 | 13908.644 | 25620.0454 | 0 | 0 | -9442.016 | 11711.4014 | 13673.85 | 8333.2333 | 21.8421 | 3.2543e-05 | 0.33301 | 1.424 | 0.16392 | 1.0258 | 1.3066 | 0.36581 | 1.2761 | 2.8902e-10 | 0.37133
59.2862 | 1.7294 | 11.8911 | 20.2064 | 32.9364 | 4.8381 | 601.2737 | 0 | 0.00047049 | 0.00047049 | 0 | 0 | 1.2725 | 0 | 0 | 0 | 0 | 0 | 0 | -10577.8119 | -11154.4494 | -23010.5726 | 0 | 0 | 9529.8068 | 0 | 13908.644 | 25733.454 | 0 | 0 | -9529.8068 | 11824.81 | 13801.0509 | 8428.5906 | 21.8378 | 3.255e-05 | 0.33301 | 1.424 | 0.16392 | 1.0258 | 1.3066 | 0.36581 | 1.2761 | 2.8719e-10 | 0.3735
59.7121 | 1.7394 | 11.7465 | 20.1791 | 33.1324 | 4.8669 | 601.3943 | 0 | 0.00047146 | 0.00047146 | 0 | 0 | 1.3931 | 0 | 0 | 0 | 0 | 0 | 0 | -10577.8119 | -11154.4494 | -23010.5726 | 0 | 0 | 9617.5669 | 0 | 13908.644 | 25846.3771 | 0 | 0 | -9617.5669 | 11937.733 | 13928.2074 | 8524.5242 | 21.8334 | 3.2556e-05 | 0.33301 | 1.424 | 0.16392 | 1.0258 | 1.3066 | 0.36581 | 1.2761 | 2.8536e-10 | 0.37568
60.138 | 1.7495 | 11.6019 | 20.1517 | 33.3282 | 4.8957 | 601.5151 | 0 | 0.00047199 | 0.00047199 | 0 | 0 | 1.514 | 0 | 0 | 0 | 0 | 0 | 0 | -10577.8119 | -11154.4494 | -23010.5726 | 0 | 0 | 9705.2888 | 0 | 13908.644 | 25958.9446 | 0 | 0 | -9705.2888 | 12050.3006 | 14055.3085 | 8621.0338 | 21.829 | 3.2563e-05 | 0.33301 | 1.424 | 0.16392 | 1.0258 | 1.3066 | 0.36581 | 1.2761 | 2.8352e-10 | 0.37785
60.5639 | 1.7595 | 11.4575 | 20.1244 | 33.5238 | 4.9244 | 601.6361 | 0 | 0.0004722 | 0.0004722 | 0 | 0 | 1.6349 | 0 | 0 | 0 | 0 | 0 | 0 | -10577.8119 | -11154.4494 | -23010.5726 | 0 | 0 | 9792.9649 | 0 | 13908.644 | 26071.2456 | 0 | 0 | -9792.9649 | 12162.6016 | 14182.3432 | 8718.1191 | 21.8246 | 3.2569e-05 | 0.33301 | 1.424 | 0.16392 | 1.0258 | 1.3066 | 0.36581 | 1.2761 | 2.8169e-10 | 0.38002
61.1116 | 1.7725 | 11.272 | 20.0892 | 33.7751 | 4.9613 | 601.7917 | 0 | 0.00047213 | 0.00047213 | 0 | 0 | 1.7905 | 0 | 0 | 0 | 0 | 0 | 0 | -10577.8119 | -11154.4494 | -23010.5726 | 0 | 0 | 9905.652 | 0 | 13908.644 | 26215.3894 | 0 | 0 | -9905.652 | 12306.7453 | 14345.6166 | 8843.8341 | 21.819 | 3.2578e-05 | 0.33301 | 1.424 | 0.16392 | 1.0258 | 1.3066 | 0.36581 | 1.2761 | 2.7932e-10 | 0.38281
61.6594 | 1.7853 | 11.0868 | 20.0542 | 34.026 | 4.9982 | 601.9473 | 0 | 0.00047179 | 0.00047179 | 0 | 0 | 1.9461 | 0 | 0 | 0 | 0 | 0 | 0 | -10577.8119 | -11154.4494 | -23010.5726 | 0 | 0 | 10018.2349 | 0 | 13908.644 | 26359.2678 | 0 | 0 | -10018.2349 | 12450.6237 | 14508.7389 | 8970.5001 | 21.8133 | 3.2586e-05 | 0.33301 | 1.424 | 0.16392 | 1.0258 | 1.3066 | 0.36581 | 1.2761 | 2.7696e-10 | 0.38559
62.2072 | 1.7982 | 10.9018 | 20.0191 | 34.2765 | 5.035 | 602.1028 | 0 | 0.00047124 | 0.00047124 | 0 | 0 | 2.1016 | 0 | 0 | 0 | 0 | 0 | 0 | -10577.8119 | -11154.4494 | -23010.5726 | 0 | 0 | 10130.6975 | 0 | 13908.644 | 26502.9246 | 0 | 0 | -10130.6975 | 12594.2805 | 14671.6871 | 9098.1162 | 21.8077 | 3.2594e-05 | 0.33301 | 1.424 | 0.16392 | 1.0258 | 1.3066 | 0.36581 | 1.2761 | 2.7459e-10 | 0.38837
62.755 | 1.8111 | 10.7172 | 19.9842 | 34.5266 | 5.0717 | 602.2582 | 0 | 0.00047054 | 0.00047054 | 0 | 0 | 2.257 | 0 | 0 | 0 | 0 | 0 | 0 | -10577.8119 | -11154.4494 | -23010.5726 | 0 | 0 | 10243.0238 | 0 | 13908.644 | 26646.3808 | 0 | 0 | -10243.0238 | 12737.7368 | 14834.4378 | 9226.6814 | 21.8021 | 3.2603e-05 | 0.33301 | 1.424 | 0.16392 | 1.0258 | 1.3066 | 0.36581 | 1.2761 | 2.7222e-10 | 0.39115
63.3027 | 1.8239 | 10.5329 | 19.9493 | 34.7762 | 5.1084 | 602.4133 | 0 | 0.00046972 | 0.00046972 | 0 | 0 | 2.4121 | 0 | 0 | 0 | 0 | 0 | 0 | -10577.8119 | -11154.4494 | -23010.5726 | 0 | 0 | 10355.1979 | 0 | 13908.644 | 26789.6427 | 0 | 0 | -10355.1979 | 12880.9986 | 14996.9679 | 9356.1944 | 21.7964 | 3.2611e-05 | 0.33301 | 1.424 | 0.16392 | 1.0258 | 1.3066 | 0.36581 | 1.2761 | 2.6985e-10 | 0.39392
63.9727 | 1.8395 | 10.308 | 19.9067 | 35.0808 | 5.1531 | 602.6027 | 0 | 0.00046858 | 0.00046858 | 0 | 0 | 2.6014 | 0 | 0 | 0 | 0 | 0 | 0 | -10577.8119 | -11154.4494 | -23010.5726 | 0 | 0 | 10492.1555 | 0 | 13908.644 | 26964.5811 | 0 | 0 | -10492.1555 | 13055.937 | 15195.407 | 9515.8751 | 21.7896 | 3.2621e-05 | 0.33301 | 1.424 | 0.16392 | 1.0258 | 1.3066 | 0.36581 | 1.2761 | 2.6696e-10 | 0.3973
64.6426 | 1.8551 | 10.0838 | 19.8642 | 35.3846 | 5.1977 | 602.7916 | 0 | 0.00046731 | 0.00046731 | 0 | 0 | 2.7904 | 0 | 0 | 0 | 0 | 0 | 0 | -10577.8119 | -11154.4494 | -23010.5726 | 0 | 0 | 10628.8318 | 0 | 13908.644 | 27139.2041 | 0 | 0 | -10628.8318 | 13230.56 | 15393.4386 | 9676.9687 | 21.7828 | 3.2632e-05 | 0.33301 | 1.424 | 0.16392 | 1.0258 | 1.3066 | 0.36581 | 1.2761 | 2.6405e-10 | 0.40067
65.3125 | 1.8707 | 9.8601 | 19.8219 | 35.6875 | 5.2422 | 602.9801 | 0 | 0.00046592 | 0.00046592 | 0 | 0 | 2.9788 | 0 | 0 | 0 | 0 | 0 | 0 | -10577.8119 | -11154.4494 | -23010.5726 | 0 | 0 | 10765.1973 | 0 | 13908.644 | 27313.4852 | 0 | 0 | -10765.1973 | 13404.8411 | 15591.0199 | 9839.4721 | 21.776 | 3.2642e-05 | 0.33301 | 1.424 | 0.16392 | 1.0258 | 1.3066 | 0.36581 | 1.2761 | 2.6115e-10 | 0.40403
65.9824 | 1.8862 | 9.6372 | 19.7796 | 35.9894 | 5.2866 | 603.168 | 0 | 0.00046442 | 0.00046442 | 0 | 0 | 3.1668 | 0 | 0 | 0 | 0 | 0 | 0 | -10577.8119 | -11154.4494 | -23010.5726 | 0 | 0 | 10901.2223 | 0 | 13908.644 | 27487.3927 | 0 | 0 | -10901.2223 | 13578.7487 | 15788.1079 | 10003.382 | 21.7692 | 3.2652e-05 | 0.33301 | 1.424 | 0.16392 | 1.0258 | 1.3066 | 0.36581 | 1.2761 | 2.5825e-10 | 0.40738
66.6528 | 1.9017 | 9.4149 | 19.7375 | 36.2906 | 5.3308 | 603.3555 | 0 | 0.00046281 | 0.00046281 | 0 | 0 | 3.3543 | 0 | 0 | 0 | 0 | 0 | 0 | -10577.8119 | -11154.4494 | -23010.5726 | 0 | 0 | 11036.9749 | 0 | 13908.644 | 27661.0176 | 0 | 0 | -11036.9749 | 13752.3735 | 15984.8011 | 10168.8143 | 21.7624 | 3.2662e-05 | 0.33301 | 1.424 | 0.16392 | 1.0258 | 1.3066 | 0.36581 | 1.2761 | 2.5534e-10 | 0.41072
67.3233 | 1.9171 | 9.1933 | 19.6956 | 36.5907 | 5.3749 | 603.5424 | 0 | 0.0004611 | 0.0004611 | 0 | 0 | 3.5412 | 0 | 0 | 0 | 0 | 0 | 0 | -10577.8119 | -11154.4494 | -23010.5726 | 0 | 0 | 11172.3269 | 0 | 13908.644 | 27834.1988 | 0 | 0 | -11172.3269 | 13925.5548 | 16180.9139 | 10335.6475 | 21.7557 | 3.2672e-05 | 0.33301 | 1.424 | 0.16392 | 1.0258 | 1.3066 | 0.36581 | 1.2761 | 2.5243e-10 | 0.41405
67.9937 | 1.9325 | 8.9726 | 19.6538 | 36.8896 | 5.4188 | 603.7286 | 0 | 0.00045929 | 0.00045929 | 0 | 0 | 3.7274 | 0 | 0 | 0 | 0 | 0 | 0 | -10577.8119 | -11154.4494 | -23010.5726 | 0 | 0 | 11307.2485 | 0 | 13908.644 | 28006.8998 | 0 | 0 | -11307.2485 | 14098.2557 | 16376.4031 | 10503.8772 | 21.749 | 3.2682e-05 | 0.33301 | 1.424 | 0.16392 | 1.0258 | 1.3066 | 0.36581 | 1.2761 | 2.4952e-10 | 0.41737
68.6641 | 1.9478 | 8.7528 | 19.6122 | 37.1874 | 5.4626 | 603.9142 | 0 | 0.00045737 | 0.00045737 | 0 | 0 | 3.9129 | 0 | 0 | 0 | 0 | 0 | 0 | -10577.8119 | -11154.4494 | -23010.5726 | 0 | 0 | 11441.7096 | 0 | 13908.644 | 28179.0832 | 0 | 0 | -11441.7096 | 14270.4391 | 16571.225 | 10673.4988 | 21.7423 | 3.2692e-05 | 0.33301 | 1.424 | 0.16392 | 1.0258 | 1.3066 | 0.36581 | 1.2761 | 2.4661e-10 | 0.42067
69.335 | 1.963 | 8.5338 | 19.5707 | 37.4841 | 5.5061 | 604.0991 | 0 | 0.00045534 | 0.00045534 | 0 | 0 | 4.0979 | 0 | 0 | 0 | 0 | 0 | 0 | -10577.8119 | -11154.4494 | -23010.5726 | 0 | 0 | 11575.7761 | 0 | 13908.644 | 28350.8343 | 0 | 0 | -11575.7761 | 14442.1902 | 16765.4753 | 10844.6306 | 21.7356 | 3.2703e-05 | 0.33301 | 1.424 | 0.16392 | 1.0258 | 1.3066 | 0.36581 | 1.2761 | 2.437e-10 | 0.42396
70.0059 | 1.9782 | 8.3157 | 19.5294 | 37.7795 | 5.5495 | 604.2832 | 0 | 0.00045322 | 0.00045322 | 0 | 0 | 4.282 | 0 | 0 | 0 | 0 | 0 | 0 | -10577.8119 | -11154.4494 | -23010.5726 | 0 | 0 | 11709.3211 | 0 | 13908.644 | 28521.9913 | 0 | 0 | -11709.3211 | 14613.3473 | 16958.9699 | 11017.1462 | 21.729 | 3.2712e-05 | 0.33301 | 1.424 | 0.16392 | 1.0258 | 1.3066 | 0.36581 | 1.2761 | 2.4079e-10 | 0.42724
70.6767 | 1.9933 | 8.0987 | 19.4884 | 38.0734 | 5.5927 | 604.4666 | 0 | 0.00045099 | 0.00045099 | 0 | 0 | 4.4653 | 0 | 0 | 0 | 0 | 0 | 0 | -10577.8119 | -11154.4494 | -23010.5726 | 0 | 0 | 11842.3143 | 0 | 13908.644 | 28692.5161 | 0 | 0 | -11842.3143 | 14783.872 | 17151.665 | 11191.04 | 21.7224 | 3.2722e-05 | 0.33301 | 1.424 | 0.16392 | 1.0258 | 1.3066 | 0.36581 | 1.2761 | 2.3788e-10 | 0.4305
71.3476 | 2.0083 | 7.8828 | 19.4475 | 38.366 | 5.6357 | 604.649 | 0 | 0.00044866 | 0.00044866 | 0 | 0 | 4.6478 | 0 | 0 | 0 | 0 | 0 | 0 | -10577.8119 | -11154.4494 | -23010.5726 | 0 | 0 | 11974.7252 | 0 | 13908.644 | 28862.37 | 0 | 0 | -11974.7252 | 14953.726 | 17343.5164 | 11366.3061 | 21.7159 | 3.2732e-05 | 0.33301 | 1.424 | 0.16392 | 1.0258 | 1.3066 | 0.36581 | 1.2761 | 2.3496e-10 | 0.43375
72.0193 | 2.0233 | 7.6678 | 19.4068 | 38.6573 | 5.6785 | 604.8307 | 0 | 0.00044622 | 0.00044622 | 0 | 0 | 4.8295 | 0 | 0 | 0 | 0 | 0 | 0 | -10577.8119 | -11154.4494 | -23010.5726 | 0 | 0 | 12106.666 | 0 | 13908.644 | 29031.6979 | 0 | 0 | -12106.666 | 15123.0538 | 17534.6867 | 11543.1309 | 21.7093 | 3.2742e-05 | 0.33301 | 1.424 | 0.16392 | 1.0258 | 1.3066 | 0.36581 | 1.2761 | 2.3204e-10 | 0.43698
72.6909 | 2.0382 | 7.4539 | 19.3663 | 38.947 | 5.721 | 605.0115 | 0 | 0.00044368 | 0.00044368 | 0 | 0 | 5.0103 | 0 | 0 | 0 | 0 | 0 | 0 | -10577.8119 | -11154.4494 | -23010.5726 | 0 | 0 | 12237.9619 | 0 | 13908.644 | 29200.276 | 0 | 0 | -12237.9619 | 15291.6319 | 17724.9226 | 11721.3182 | 21.7028 | 3.2752e-05 | 0.33301 | 1.424 | 0.16392 | 1.0258 | 1.3066 | 0.36581 | 1.2761 | 2.2913e-10 | 0.44019
73.3625 | 2.053 | 7.2413 | 19.3261 | 39.2351 | 5.7633 | 605.1913 | 0 | 0.00044104 | 0.00044104 | 0 | 0 | 5.19 | 0 | 0 | 0 | 0 | 0 | 0 | -10577.8119 | -11154.4494 | -23010.5726 | 0 | 0 | 12368.582 | 0 | 13908.644 | 29368.0653 | 0 | 0 | -12368.582 | 15459.4213 | 17914.1794 | 11900.8614 | 21.6964 | 3.2762e-05 | 0.33301 | 1.424 | 0.16392 | 1.0258 | 1.3066 | 0.36581 | 1.2761 | 2.2621e-10 | 0.44339
74.0341 | 2.0677 | 7.0299 | 19.2861 | 39.5214 | 5.8054 | 605.37 | 0 | 0.00043829 | 0.00043829 | 0 | 0 | 5.3688 | 0 | 0 | 0 | 0 | 0 | 0 | -10577.8119 | -11154.4494 | -23010.5726 | 0 | 0 | 12498.4953 | 0 | 13908.644 | 29535.0267 | 0 | 0 | -12498.4953 | 15626.3827 | 18102.4119 | 12081.7532 | 21.69 | 3.2771e-05 | 0.33301 | 1.424 | 0.16392 | 1.0258 | 1.3066 | 0.36581 | 1.2761 | 2.2329e-10 | 0.44657
75.0341 | 2.0894 | 6.7177 | 19.227 | 39.9444 | 5.8675 | 605.6341 | 0 | 0.000434 | 0.000434 | 0 | 0 | 5.6329 | 0 | 0 | 0 | 0 | 0 | 0 | -10577.8119 | -11154.4494 | -23010.5726 | 0 | 0 | 12690.5465 | 0 | 13908.644 | 29781.9973 | 0 | 0 | -12690.5465 | 15873.3533 | 18380.6767 | 12353.5718 | 21.6805 | 3.2786e-05 | 0.33301 | 1.424 | 0.16392 | 1.0258 | 1.3066 | 0.36581 | 1.2761 | 2.1893e-10 | 0.45126
76.0341 | 2.1109 | 6.4086 | 19.1685 | 40.3632 | 5.9291 | 605.8957 | 0 | 0.00042948 | 0.00042948 | 0 | 0 | 5.8944 | 0 | 0 | 0 | 0 | 0 | 0 | -10577.8119 | -11154.4494 | -23010.5726 | 0 | 0 | 12880.8571 | 0 | 13908.644 | 30026.914 | 0 | 0 | -12880.8571 | 16118.27 | 18656.4196 | 12628.3374 | 21.6712 | 3.28e-05 | 0.33301 | 1.424 | 0.16392 | 1.0258 | 1.3066 | 0.36581 | 1.2761 | 2.1458e-10 | 0.45591
77.0341 | 2.1322 | 6.1028 | 19.1106 | 40.7776 | 5.9899 | 606.1545 | 0 | 0.00042471 | 0.00042471 | 0 | 0 | 6.1532 | 0 | 0 | 0 | 0 | 0 | 0 | -10577.8119 | -11154.4494 | -23010.5726 | 0 | 0 | 13069.3217 | 0 | 13908.644 | 30269.6445 | 0 | 0 | -13069.3217 | 16361.0005 | 18929.4878 | 12906.0225 | 21.6619 | 3.2814e-05 | 0.33301 | 1.424 | 0.16392 | 1.0258 | 1.3066 | 0.36581 | 1.2761 | 2.1022e-10 | 0.46051
78.0341 | 2.1533 | 5.8003 | 19.0534 | 41.1874 | 6.0501 | 606.4105 | 0 | 0.0004197 | 0.0004197 | 0 | 0 | 6.4092 | 0 | 0 | 0 | 0 | 0 | 0 | -10577.8119 | -11154.4494 | -23010.5726 | 0 | 0 | 13255.8333 | 0 | 13908.644 | 30510.0549 | 0 | 0 | -13255.8333 | 16601.4108 | 19199.7263 | 13186.5978 | 21.6528 | 3.2828e-05 | 0.33301 | 1.424 | 0.16392 | 1.0258 | 1.3066 | 0.36581 | 1.2761 | 2.0585e-10 | 0.46505
79.0341 | 2.1741 | 5.5015 | 18.9969 | 41.5923 | 6.1096 | 606.6635 | 0 | 0.00041444 | 0.00041444 | 0 | 0 | 6.6622 | 0 | 0 | 0 | 0 | 0 | 0 | -10577.8119 | -11154.4494 | -23010.5726 | 0 | 0 | 13440.2827 | 0 | 13908.644 | 30748.009 | 0 | 0 | -13440.2827 | 16839.3649 | 19466.9768 | 13470.0323 | 21.6437 | 3.2841e-05 | 0.33301 | 1.424 | 0.16392 | 1.0258 | 1.3066 | 0.36581 | 1.2761 | 2.0146e-10 | 0.46955
80.0341 | 2.1946 | 5.2065 | 18.9411 | 41.9921 | 6.1683 | 606.9133 | 0 | 0.00040892 | 0.00040892 | 0 | 0 | 6.912 | 0 | 0 | 0 | 0 | 0 | 0 | -10577.8119 | -11154.4494 | -23010.5726 | 0 | 0 | 13622.5581 | 0 | 13908.644 | 30983.3682 | 0 | 0 | -13622.5581 | 17074.7242 | 19731.0774 | 13756.2933 | 21.6348 | 3.2855e-05 | 0.33301 | 1.424 | 0.16392 | 1.0258 | 1.3066 | 0.36581 | 1.2761 | 1.9707e-10 | 0.47398
81.0341 | 2.2149 | 4.9153 | 18.886 | 42.3866 | 6.2263 | 607.1598 | 0 | 0.00040314 | 0.00040314 | 0 | 0 | 7.1584 | 0 | 0 | 0 | 0 | 0 | 0 | -10577.8119 | -11154.4494 | -23010.5726 | 0 | 0 | 13802.5446 | 0 | 13908.644 | 31215.9906 | 0 | 0 | -13802.5446 | 17307.3466 | 19991.8615 | 14045.3466 | 21.6261 | 3.2868e-05 | 0.33301 | 1.424 | 0.16392 | 1.0258 | 1.3066 | 0.36581 | 1.2761 | 1.9266e-10 | 0.47836
82.0341 | 2.2349 | 4.6284 | 18.8317 | 42.7755 | 6.2834 | 607.4028 | 0 | 0.00039707 | 0.00039707 | 0 | 0 | 7.4014 | 0 | 0 | 0 | 0 | 0 | 0 | -10577.8119 | -11154.4494 | -23010.5726 | 0 | 0 | 13980.123 | 0 | 13908.644 | 31445.7303 | 0 | 0 | -13980.123 | 17537.0862 | 20249.1565 | 14337.1558 | 21.6174 | 3.2881e-05 | 0.33301 | 1.424 | 0.16392 | 1.0258 | 1.3066 | 0.36581 | 1.2761 | 1.8822e-10 | 0.48267
83.0341 | 2.2545 | 4.3457 | 18.7783 | 43.1586 | 6.3397 | 607.6421 | 0 | 0.00039071 | 0.00039071 | 0 | 0 | 7.6407 | 0 | 0 | 0 | 0 | 0 | 0 | -10577.8119 | -11154.4494 | -23010.5726 | 0 | 0 | 14155.1692 | 0 | 13908.644 | 31672.4361 | 0 | 0 | -14155.1692 | 17763.7921 | 20502.7827 | 14631.6829 | 21.6089 | 3.2894e-05 | 0.33301 | 1.424 | 0.16392 | 1.0258 | 1.3066 | 0.36581 | 1.2761 | 1.8376e-10 | 0.48693
84.0341 | 2.2739 | 4.0675 | 18.7257 | 43.5356 | 6.3951 | 607.8775 | 0 | 0.00038404 | 0.00038404 | 0 | 0 | 7.8761 | 0 | 0 | 0 | 0 | 0 | 0 | -10577.8119 | -11154.4494 | -23010.5726 | 0 | 0 | 14327.5529 | 0 | 13908.644 | 31895.9509 | 0 | 0 | -14327.5529 | 17987.3069 | 20752.5511 | 14928.8879 | 21.6005 | 3.2907e-05 | 0.33301 | 1.424 | 0.16392 | 1.0258 | 1.3066 | 0.36581 | 1.2761 | 1.7927e-10 | 0.49111
85.0341 | 2.2929 | 3.7941 | 18.674 | 43.9062 | 6.4495 | 608.1089 | 0 | 0.00037704 | 0.00037704 | 0 | 0 | 8.1075 | 0 | 0 | 0 | 0 | 0 | 0 | -10577.8119 | -11154.4494 | -23010.5726 | 0 | 0 | 14497.1357 | 0 | 13908.644 | 32116.1094 | 0 | 0 | -14497.1357 | 18207.4654 | 20998.2614 | 15228.7287 | 21.5923 | 3.292e-05 | 0.33301 | 1.424 | 0.16392 | 1.0258 | 1.3066 | 0.36581 | 1.2761 | 1.7473e-10 | 0.49522
86.0341 | 2.3116 | 3.5256 | 18.6232 | 44.2701 | 6.503 | 608.336 | 0 | 0.00036967 | 0.00036967 | 0 | 0 | 8.3346 | 0 | 0 | 0 | 0 | 0 | 0 | -10577.8119 | -11154.4494 | -23010.5726 | 0 | 0 | 14663.7697 | 0 | 13908.644 | 32332.7363 | 0 | 0 | -14663.7697 | 18424.0923 | 21239.6989 | 15531.161 | 21.5842 | 3.2932e-05 | 0.33301 | 1.424 | 0.16392 | 1.0258 | 1.3066 | 0.36581 | 1.2761 | 1.7013e-10 | 0.49926
87.0341 | 2.33 | 3.2624 | 18.5735 | 44.627 | 6.5554 | 608.5586 | 0 | 0.0003619 | 0.0003619 | 0 | 0 | 8.5572 | 0 | 0 | 0 | 0 | 0 | 0 | -10577.8119 | -11154.4494 | -23010.5726 | 0 | 0 | 14827.2944 | 0 | 13908.644 | 32545.6446 | 0 | 0 | -14827.2944 | 18637.0006 | 21476.6316 | 15836.138 | 21.5763 | 3.2944e-05 | 0.33301 | 1.424 | 0.16392 | 1.0258 | 1.3066 | 0.36581 | 1.2761 | 1.6547e-10 | 0.50322
88.0341 | 2.3479 | 3.0046 | 18.5248 | 44.9764 | 6.6067 | 608.7764 | 0 | 0.00035369 | 0.00035369 | 0 | 0 | 8.7749 | 0 | 0 | 0 | 0 | 0 | 0 | -10577.8119 | -11154.4494 | -23010.5726 | 0 | 0 | 14987.5343 | 0 | 13908.644 | 32754.6316 | 0 | 0 | -14987.5343 | 18845.9875 | 21708.8046 | 16143.6107 | 21.5686 | 3.2956e-05 | 0.33301 | 1.424 | 0.16392 | 1.0258 | 1.3066 | 0.36581 | 1.2761 | 1.6072e-10 | 0.5071
89.0341 | 2.3655 | 2.7526 | 18.4772 | 45.3181 | 6.6569 | 608.9891 | 0 | 0.00034498 | 0.00034498 | 0 | 0 | 8.9876 | 0 | 0 | 0 | 0 | 0 | 0 | -10577.8119 | -11154.4494 | -23010.5726 | 0 | 0 | 15144.2941 | 0 | 13908.644 | 32959.475 | 0 | 0 | -15144.2941 | 19050.831 | 21935.9355 | 16453.5268 | 21.5611 | 3.2967e-05 | 0.33301 | 1.424 | 0.16392 | 1.0258 | 1.3066 | 0.36581 | 1.2761 | 1.5587e-10 | 0.51089
89.9994 | 2.382 | 2.5151 | 18.4323 | 45.6401 | 6.7042 | 609.1894 | 0 | 0.00033601 | 0.00033601 | 0 | 0 | 9.1878 | 0 | 0 | 0 | 0 | 0 | 0 | -10577.8119 | -11154.4494 | -23010.5726 | 0 | 0 | 15292.1051 | 0 | 13908.644 | 33153.046 | 0 | 0 | -15292.1051 | 19244.4019 | 22150.1015 | 16754.9502 | 21.554 | 3.2978e-05 | 0.33301 | 1.424 | 0.16392 | 1.0258 | 1.3066 | 0.36581 | 1.2761 | 1.5106e-10 | 0.51446
90.0171 | 2.3822 | 2.5156 | 18.432 | 45.6441 | 6.7048 | 609.2179 | 0.0023098 | 0.00033525 | 0.0026451 | 0 | 0.024898 | 9.1914 | 0 | 0 | 0 | 0 | 0 | 0 | -10580.8026 | -11155.2015 | -23011.2722 | 0 | 0 | 15294.7823 | 0 | 13909.3661 | 33156.5602 | 0 | 0 | -15294.7823 | 19247.1941 | 22153.9801 | 16760.4962 | 21.553 | 3.298e-05 | 0.33301 | 1.424 | 0.16392 | 1.0258 | 1.3066 | 0.36581 | 1.2761 | 1.5103e-10 | 0.5145
90.0348 | 2.3824 | 2.5161 | 18.4317 | 45.648 | 6.7054 | 609.2464 | 0.00231 | 0.00033449 | 0.0026445 | 0 | 0.0498 | 9.1951 | 0 | 0 | 0 | 0 | 0 | 0 | -10583.7937 | -11155.9536 | -23011.9719 | 0 | 0 | 15297.4593 | 0 | 13910.0882 | 33160.0831 | 0 | 0 | -15297.4593 | 19249.9949 | 22157.8585 | 16766.0429 | 21.552 | 3.2981e-05 | 0.33301 | 1.424 | 0.16392 | 1.0258 | 1.3066 | 0.36581 | 1.2761 | 1.51e-10 | 0.51455
90.0702 | 2.3828 | 2.5171 | 18.431 | 45.6559 | 6.7065 | 609.3034 | 0.0023104 | 0.000333 | 0.0026434 | 0 | 0.099613 | 9.2022 | 0 | 0 | 0 | 0 | 0 | 0 | -10589.7771 | -11157.4582 | -23013.3715 | 0 | 0 | 15302.8127 | 0 | 13911.5328 | 33167.1544 | 0 | 0 | -15302.8127 | 19255.6216 | 22165.6144 | 16777.1385 | 21.55 | 3.2984e-05 | 0.33301 | 1.424 | 0.16392 | 1.0258 | 1.3066 | 0.36581 | 1.2761 | 1.5094e-10 | 0.51463
90.1056 | 2.3832 | 2.5182 | 18.4303 | 45.6639 | 6.7077 | 609.3604 | 0.0023108 | 0.00033155 | 0.0026423 | 0 | 0.14944 | 9.2094 | 0 | 0 | 0 | 0 | 0 | 0 | -10595.7621 | -11158.9632 | -23014.7715 | 0 | 0 | 15308.1654 | 0 | 13912.9778 | 33174.2591 | 0 | 0 | -15308.1654 | 19261.2813 | 22173.3693 | 16788.2371 | 21.548 | 3.2987e-05 | 0.33301 | 1.424 | 0.16392 | 1.0258 | 1.3066 | 0.36581 | 1.2761 | 1.5088e-10 | 0.51472
90.141 | 2.3836 | 2.5192 | 18.4297 | 45.6718 | 6.7089 | 609.4174 | 0.0023112 | 0.00033013 | 0.0026413 | 0 | 0.19928 | 9.2165 | 0 | 0 | 0 | 0 | 0 | 0 | -10601.7486 | -11160.4685 | -23016.1719 | 0 | 0 | 15313.5174 | 0 | 13914.4231 | 33181.3961 | 0 | 0 | -15313.5174 | 19266.973 | 22181.1231 | 16799.3385 | 21.5459 | 3.299e-05 | 0.33301 | 1.424 | 0.16392 | 1.0258 | 1.3066 | 0.36581 | 1.2761 | 1.5082e-10 | 0.51481
90.349 | 2.386 | 2.5253 | 18.4259 | 45.7183 | 6.7157 | 609.7519 | 0.0023135 | 0.00032255 | 0.002636 | 0 | 0.49246 | 9.2579 | 0 | 0 | 0 | 0 | 0 | 0 | -10636.9646 | -11169.324 | -23024.4096 | 0 | 0 | 15344.9572 | 0 | 13922.9254 | 33223.9342 | 0 | 0 | -15344.9572 | 19301.0088 | 22226.6724 | 16864.6435 | 21.5341 | 3.3009e-05 | 0.33301 | 1.424 | 0.16392 | 1.0258 | 1.3066 | 0.36581 | 1.2761 | 1.5046e-10 | 0.51532
90.5569 | 2.3884 | 2.5315 | 18.4221 | 45.7647 | 6.7225 | 610.086 | 0.0023158 | 0.00031609 | 0.0026319 | 0 | 0.78609 | 9.2984 | 0 | 0 | 0 | 0 | 0 | 0 | -10672.235 | -11178.1931 | -23032.66 | 0 | 0 | 15376.3716 | 0 | 13931.4408 | 33267.3896 | 0 | 0 | -15376.3716 | 19335.9488 | 22272.1847 | 16930.0492 | 21.5223 | 3.3027e-05 | 0.33301 | 1.424 | 0.16392 | 1.0258 | 1.3066 | 0.36581 | 1.2761 | 1.5011e-10 | 0.51583
90.7649 | 2.3907 | 2.5379 | 18.4183 | 45.8111 | 6.7293 | 610.4199 | 0.0023181 | 0.00031055 | 0.0026286 | 0 | 1.0802 | 9.3382 | 0 | 0 | 0 | 0 | 0 | 0 | -10707.5596 | -11187.0759 | -23040.9231 | 0 | 0 | 15407.7606 | 0 | 13939.9693 | 33311.6162 | 0 | 0 | -15407.7606 | 19371.6469 | 22317.6603 | 16995.5556 | 21.5106 | 3.3045e-05 | 0.33301 | 1.424 | 0.16392 | 1.0258 | 1.3066 | 0.36581 | 1.2761 | 1.4976e-10 | 0.51634
90.9729 | 2.3931 | 2.5444 | 18.4146 | 45.8573 | 6.7361 | 610.7535 | 0.0023204 | 0.0003058 | 0.0026262 | 0 | 1.3747 | 9.3773 | 0 | 0 | 0 | 0 | 0 | 0 | -10742.9385 | -11195.9723 | -23049.199 | 0 | 0 | 15439.1243 | 0 | 13948.5108 | 33356.4909 | 0 | 0 | -15439.1243 | 19407.98 | 22363.0994 | 17061.1626 | 21.4988 | 3.3063e-05 | 0.33301 | 1.424 | 0.16392 | 1.0258 | 1.3066 | 0.36581 | 1.2761 | 1.4941e-10 | 0.51685
91.2938 | 2.3967 | 2.5546 | 18.409 | 45.9285 | 6.7466 | 611.2682 | 0.0023239 | 0.00029973 | 0.0026236 | 0 | 1.83 | 9.4367 | 0 | 0 | 0 | 0 | 0 | 0 | -10797.6259 | -11209.7241 | -23061.9914 | 0 | 0 | 15487.4619 | 0 | 13961.7141 | 33426.7423 | 0 | 0 | -15487.4619 | 19465.0281 | 22433.1296 | 17162.5755 | 21.4807 | 3.3091e-05 | 0.33301 | 1.424 | 0.16392 | 1.0258 | 1.3066 | 0.36581 | 1.2761 | 1.4887e-10 | 0.51764
91.6147 | 2.4003 | 2.5651 | 18.4034 | 45.9994 | 6.757 | 611.7829 | 0.0023274 | 0.00029488 | 0.0026223 | 0 | 2.2864 | 9.495 | 0 | 0 | 0 | 0 | 0 | 0 | -10852.4422 | -11223.5082 | -23074.8141 | 0 | 0 | 15535.7398 | 0 | 13974.9485 | 33497.9877 | 0 | 0 | -15535.7398 | 19523.0392 | 22503.0735 | 17264.2274 | 21.4626 | 3.3118e-05 | 0.33301 | 1.424 | 0.16392 | 1.0258 | 1.3066 | 0.36581 | 1.2761 | 1.4834e-10 | 0.51842
91.9356 | 2.4039 | 2.576 | 18.3979 | 46.07 | 6.7673 | 612.2978 | 0.0023309 | 0.00029098 | 0.0026219 | 0 | 2.7438 | 9.5526 | 0 | 0 | 0 | 0 | 0 | 0 | -10907.3872 | -11237.3247 | -23087.6668 | 0 | 0 | 15583.9584 | 0 | 13988.214 | 33569.9881 | 0 | 0 | -15583.9584 | 19581.7741 | 22572.9313 | 17366.1178 | 21.4446 | 3.3146e-05 | 0.33301 | 1.424 | 0.16392 | 1.0258 | 1.3066 | 0.36581 | 1.2761 | 1.4781e-10 | 0.51919
92.2565 | 2.4075 | 2.5871 | 18.3925 | 46.1404 | 6.7777 | 612.8132 | 0.0023344 | 0.00028779 | 0.0026222 | 0 | 3.2023 | 9.6095 | 0 | 0 | 0 | 0 | 0 | 0 | -10962.4606 | -11251.1736 | -23100.5495 | 0 | 0 | 15632.1176 | 0 | 14001.5105 | 33642.5587 | 0 | 0 | -15632.1176 | 19641.0482 | 22642.7032 | 17468.2466 | 21.4265 | 3.3174e-05 | 0.33301 | 1.424 | 0.16392 | 1.0258 | 1.3066 | 0.36581 | 1.2761 | 1.4729e-10 | 0.51997
92.5774 | 2.4111 | 2.5984 | 18.3871 | 46.2104 | 6.788 | 613.3291 | 0.0023378 | 0.00028516 | 0.002623 | 0 | 3.6619 | 9.6658 | 0 | 0 | 0 | 0 | 0 | 0 | -11017.6625 | -11265.0547 | -23113.4623 | 0 | 0 | 15680.2176 | 0 | 14014.8379 | 33715.5583 | 0 | 0 | -15680.2176 | 19700.7203 | 22712.3892 | 17570.6135 | 21.4085 | 3.3202e-05 | 0.33301 | 1.424 | 0.16392 | 1.0258 | 1.3066 | 0.36581 | 1.2761 | 1.4676e-10 | 0.52074
93.0586 | 2.4164 | 2.616 | 18.3792 | 46.3149 | 6.8033 | 614.1041 | 0.002343 | 0.00028197 | 0.002625 | 0 | 4.3531 | 9.7496 | 0 | 0 | 0 | 0 | 0 | 0 | -11100.6916 | -11285.9333 | -23132.8845 | 0 | 0 | 15752.2444 | 0 | 14034.8838 | 33825.6009 | 0 | 0 | -15752.2444 | 19790.7171 | 22816.7396 | 17724.5835 | 21.3815 | 3.3244e-05 | 0.33301 | 1.424 | 0.16392 | 1.0258 | 1.3066 | 0.36581 | 1.2761 | 1.4598e-10 | 0.52189
93.5398 | 2.4217 | 2.6343 | 18.3714 | 46.4187 | 6.8186 | 614.8807 | 0.0023481 | 0.00027944 | 0.0026276 | 0 | 5.0467 | 9.8326 | 0 | 0 | 0 | 0 | 0 | 0 | -11184.0085 | -11306.8842 | -23152.374 | 0 | 0 | 15824.1376 | 0 | 14054.9992 | 33936.1064 | 0 | 0 | -15824.1376 | 19881.1072 | 22920.8966 | 17879.0872 | 21.3545 | 3.3286e-05 | 0.33301 | 1.424 | 0.16392 | 1.0258 | 1.3066 | 0.36581 | 1.2761 | 1.4521e-10 | 0.52303
94.0211 | 2.427 | 2.6531 | 18.3637 | 46.5218 | 6.8337 | 615.6591 | 0.0023532 | 0.00027734 | 0.0026306 | 0 | 5.7428 | 9.915 | 0 | 0 | 0 | 0 | 0 | 0 | -11267.6127 | -11327.9074 | -23171.9306 | 0 | 0 | 15895.897 | 0 | 14075.1839 | 34046.8915 | 0 | 0 | -15895.897 | 19971.7076 | 23024.8597 | 18034.1237 | 21.3275 | 3.3328e-05 | 0.33301 | 1.424 | 0.16392 | 1.0258 | 1.3066 | 0.36581 | 1.2761 | 1.4444e-10 | 0.52417
94.5023 | 2.4322 | 2.6726 | 18.3561 | 46.6242 | 6.8488 | 616.4395 | 0.0023583 | 0.00027554 | 0.0026338 | 0 | 6.4412 | 9.997 | 0 | 0 | 0 | 0 | 0 | 0 | -11351.5037 | -11349.0028 | -23191.5544 | 0 | 0 | 15967.5222 | 0 | 14095.4378 | 34157.8323 | 0 | 0 | -15967.5222 | 20062.3945 | 23128.6282 | 18189.692 | 21.3005 | 3.3371e-05 | 0.33301 | 1.424 | 0.16392 | 1.0258 | 1.3066 | 0.36581 | 1.2761 | 1.4368e-10 | 0.5253
94.9836 | 2.4374 | 2.6927 | 18.3486 | 46.7259 | 6.8637 | 617.2218 | 0.0023633 | 0.00027394 | 0.0026372 | 0 | 7.142 | 10.0785 | 0 | 0 | 0 | 0 | 0 | 0 | -11435.6809 | -11370.17 | -23211.2451 | 0 | 0 | 16039.0124 | 0 | 14115.7609 | 34268.8455 | 0 | 0 | -16039.0124 | 20153.0846 | 23232.2012 | 18345.7911 | 21.2735 | 3.3413e-05 | 0.33301 | 1.424 | 0.16392 | 1.0258 | 1.3066 | 0.36581 | 1.2761 | 1.4292e-10 | 0.52642
95.5364 | 2.4433 | 2.7165 | 18.3401 | 46.8418 | 6.8807 | 618.123 | 0.002369 | 0.00027226 | 0.0026413 | 0 | 7.9499 | 10.1718 | 0 | 0 | 0 | 0 | 0 | 0 | -11532.7268 | -11394.5733 | -23233.9461 | 0 | 0 | 16120.9652 | 0 | 14139.1909 | 34396.3807 | 0 | 0 | -16120.9652 | 20257.1899 | 23350.9319 | 18525.754 | 21.2425 | 3.3462e-05 | 0.33301 | 1.424 | 0.16392 | 1.0258 | 1.3066 | 0.36581 | 1.2761 | 1.4206e-10 | 0.52769
96.0892 | 2.4491 | 2.7412 | 18.3318 | 46.9568 | 6.8976 | 619.0269 | 0.0023747 | 0.00027069 | 0.0026454 | 0 | 8.761 | 10.2646 | 0 | 0 | 0 | 0 | 0 | 0 | -11630.1488 | -11419.0712 | -23256.735 | 0 | 0 | 16202.7379 | 0 | 14162.7116 | 34523.8801 | 0 | 0 | -16202.7379 | 20361.1684 | 23469.4018 | 18706.4145 | 21.2115 | 3.3511e-05 | 0.33301 | 1.424 | 0.16392 | 1.0258 | 1.3066 | 0.36581 | 1.2761 | 1.412e-10 | 0.52896
96.642 | 2.455 | 2.7666 | 18.3237 | 47.0708 | 6.9144 | 619.9335 | 0.0023803 | 0.00026919 | 0.0026495 | 0 | 9.5751 | 10.357 | 0 | 0 | 0 | 0 | 0 | 0 | -11727.9462 | -11443.6634 | -23279.6118 | 0 | 0 | 16284.3294 | 0 | 14186.323 | 34651.3058 | 0 | 0 | -16284.3294 | 20464.9828 | 23587.6089 | 18887.7708 | 21.1804 | 3.356e-05 | 0.33301 | 1.424 | 0.16392 | 1.0258 | 1.3066 | 0.36581 | 1.2761 | 1.4035e-10 | 0.53021
97.1948 | 2.4607 | 2.7929 | 18.3156 | 47.1838 | 6.931 | 620.8429 | 0.0023859 | 0.00026774 | 0.0026537 | 0 | 10.3924 | 10.4491 | 0 | 0 | 0 | 0 | 0 | 0 | -11826.118 | -11468.3498 | -23302.5761 | 0 | 0 | 16365.738 | 0 | 14210.0248 | 34778.6334 | 0 | 0 | -16365.738 | 20568.6085 | 23705.5511 | 19069.8216 | 21.1494 | 3.3609e-05 | 0.33301 | 1.424 | 0.16392 | 1.0258 | 1.3066 | 0.36581 | 1.2761 | 1.395e-10 | 0.53146
97.7476 | 2.4664 | 2.8199 | 18.3077 | 47.296 | 6.9474 | 621.755 | 0.0023915 | 0.00026631 | 0.0026578 | 0 | 11.2129 | 10.5408 | 0 | 0 | 0 | 0 | 0 | 0 | -11924.6634 | -11493.1301 | -23325.6278 | 0 | 0 | 16446.9624 | 0 | 14233.8168 | 34905.8463 | 0 | 0 | -16446.9624 | 20672.0294 | 23823.2264 | 19252.5653 | 21.1184 | 3.3658e-05 | 0.33301 | 1.424 | 0.16392 | 1.0258 | 1.3066 | 0.36581 | 1.2761 | 1.3865e-10 | 0.53269
98.4255 | 2.4734 | 2.8542 | 18.2983 | 47.4321 | 6.9674 | 622.8773 | 0.0023982 | 0.00026457 | 0.0026628 | 0 | 12.2231 | 10.6528 | 0 | 0 | 0 | 0 | 0 | 0 | -12046.0143 | -11523.6451 | -23354.0142 | 0 | 0 | 16546.3105 | 0 | 14263.1148 | 35061.669 | 0 | 0 | -16546.3105 | 20798.5542 | 23967.1585 | 19477.5997 | 21.0803 | 3.3719e-05 | 0.33301 | 1.424 | 0.16392 | 1.0258 | 1.3066 | 0.36581 | 1.2761 | 1.3763e-10 | 0.53419
99.1034 | 2.4802 | 2.8897 | 18.289 | 47.5669 | 6.9872 | 624.0037 | 0.0024049 | 0.00026284 | 0.0026677 | 0 | 13.2381 | 10.7642 | 0 | 0 | 0 | 0 | 0 | 0 | -12167.9243 | -11554.3007 | -23382.5313 | 0 | 0 | 16645.3757 | 0 | 14292.5477 | 35217.288 | 0 | 0 | -16645.3757 | 20924.7403 | 24110.6807 | 19703.6707 | 21.0423 | 3.378e-05 | 0.33301 | 1.424 | 0.16392 | 1.0258 | 1.3066 | 0.36581 | 1.2761 | 1.366e-10 | 0.53567
99.7812 | 2.487 | 2.9263 | 18.2799 | 47.7002 | 7.0068 | 625.1342 | 0.0024114 | 0.00026112 | 0.0026726 | 0 | 14.2576 | 10.8752 | 0 | 0 | 0 | 0 | 0 | 0 | -12290.3915 | -11585.0965 | -23411.1788 | 0 | 0 | 16744.1546 | 0 | 14322.1152 | 35372.6927 | 0 | 0 | -16744.1546 | 21050.5775 | 24253.7879 | 19930.7752 | 21.0042 | 3.3841e-05 | 0.33301 | 1.424 | 0.16392 | 1.0258 | 1.3066 | 0.36581 | 1.2761 | 1.3559e-10 | 0.53714
100.4591 | 2.4937 | 2.9642 | 18.2711 | 47.8321 | 7.0262 | 626.2687 | 0.002418 | 0.00025939 | 0.0026773 | 0 | 15.2818 | 10.9855 | 0 | 0 | 0 | 0 | 0 | 0 | -12413.4145 | -11616.032 | -23439.9563 | 0 | 0 | 16842.6434 | 0 | 14351.8169 | 35527.8754 | 0 | 0 | -16842.6434 | 21176.0586 | 24396.4748 | 20158.9102 | 20.9662 | 3.3903e-05 | 0.33301 | 1.424 | 0.16392 | 1.0258 | 1.3066 | 0.36581 | 1.2761 | 1.3458e-10 | 0.53859
101.1703 | 2.5007 | 3.0051 | 18.262 | 47.9689 | 7.0463 | 627.4634 | 0.0024247 | 0.00025757 | 0.0026823 | 0 | 16.3612 | 11.1008 | 0 | 0 | 0 | 0 | 0 | 0 | -12543.0707 | -11648.6355 | -23470.2855 | 0 | 0 | 16945.6499 | 0 | 14383.12 | 35690.4281 | 0 | 0 | -16945.6499 | 21307.3081 | 24545.7066 | 20399.3461 | 20.9263 | 3.3967e-05 | 0.33301 | 1.424 | 0.16392 | 1.0258 | 1.3066 | 0.36581 | 1.2761 | 1.3352e-10 | 0.54009
101.8814 | 2.5076 | 3.0474 | 18.2532 | 48.1041 | 7.0661 | 628.6625 | 0.0024314 | 0.00025574 | 0.0026871 | 0 | 17.4457 | 11.2154 | 0 | 0 | 0 | 0 | 0 | 0 | -12673.3349 | -11681.3918 | -23500.7569 | 0 | 0 | 17048.3284 | 0 | 14414.5699 | 35852.7216 | 0 | 0 | -17048.3284 | 21438.1517 | 24694.4631 | 20640.9093 | 20.8864 | 3.4032e-05 | 0.33301 | 1.424 | 0.16392 | 1.0258 | 1.3066 | 0.36581 | 1.2761 | 1.3248e-10 | 0.54158
102.5926 | 2.5144 | 3.091 | 18.2446 | 48.2377 | 7.0858 | 629.8661 | 0.002438 | 0.00025391 | 0.0026919 | 0 | 18.5352 | 11.3294 | 0 | 0 | 0 | 0 | 0 | 0 | -12804.2049 | -11714.3006 | -23531.37 | 0 | 0 | 17150.674 | 0 | 14446.1661 | 36014.7489 | 0 | 0 | -17150.674 | 21568.5828 | 24842.7372 | 20883.5961 | 20.8464 | 3.4097e-05 | 0.33301 | 1.424 | 0.16392 | 1.0258 | 1.3066 | 0.36581 | 1.2761 | 1.3143e-10 | 0.54305
103.5926 | 2.5238 | 3.1544 | 18.2329 | 48.4229 | 7.113 | 631.5659 | 0.0024471 | 0.00025131 | 0.0026984 | 0 | 20.0758 | 11.4888 | 0 | 0 | 0 | 0 | 0 | 0 | -12989.2523 | -11760.8328 | -23574.6562 | 0 | 0 | 17294.0166 | 0 | 14490.8425 | 36242.1237 | 0 | 0 | -17294.0166 | 21751.2812 | 25050.406 | 21226.7498 | 20.7903 | 3.4189e-05 | 0.33301 | 1.424 | 0.16392 | 1.0258 | 1.3066 | 0.36581 | 1.2761 | 1.2998e-10 | 0.54509
104.5926 | 2.5331 | 3.2204 | 18.2217 | 48.605 | 7.1397 | 633.2745 | 0.0024561 | 0.0002487 | 0.0027048 | 0 | 21.6263 | 11.6469 | 0 | 0 | 0 | 0 | 0 | 0 | -13175.4883 | -11807.6639 | -23618.2205 | 0 | 0 | 17436.6771 | 0 | 14535.8057 | 36468.9397 | 0 | 0 | -17436.6771 | 21933.134 | 25257.0863 | 21572.1077 | 20.7342 | 3.4282e-05 | 0.33301 | 1.424 | 0.16392 | 1.0258 | 1.3066 | 0.36581 | 1.2761 | 1.2853e-10 | 0.54709
105.5926 | 2.5422 | 3.2889 | 18.2109 | 48.7839 | 7.166 | 634.9917 | 0.0024649 | 0.00024606 | 0.002711 | 0 | 23.1866 | 11.8037 | 0 | 0 | 0 | 0 | 0 | 0 | -13362.907 | -11854.7924 | -23662.0614 | 0 | 0 | 17578.6409 | 0 | 14581.0546 | 36695.1778 | 0 | 0 | -17578.6409 | 22114.1232 | 25462.7569 | 21919.6589 | 20.6782 | 3.4375e-05 | 0.33301 | 1.424 | 0.16392 | 1.0258 | 1.3066 | 0.36581 | 1.2761 | 1.2709e-10 | 0.54905
106.5926 | 2.5511 | 3.36 | 18.2006 | 48.9596 | 7.1918 | 636.7174 | 0.0024736 | 0.0002434 | 0.002717 | 0 | 24.7567 | 11.9594 | 0 | 0 | 0 | 0 | 0 | 0 | -13551.5028 | -11902.2169 | -23706.1777 | 0 | 0 | 17719.8931 | 0 | 14626.5876 | 36920.8183 | 0 | 0 | -17719.8931 | 22294.2308 | 25667.3963 | 22269.3928 | 20.6221 | 3.4468e-05 | 0.33301 | 1.424 | 0.16392 | 1.0258 | 1.3066 | 0.36581 | 1.2761 | 1.2566e-10 | 0.55099
107.5926 | 2.5599 | 3.4335 | 18.1907 | 49.1321 | 7.2171 | 638.4516 | 0.0024821 | 0.00024073 | 0.0027228 | 0 | 26.3365 | 12.1137 | 0 | 0 | 0 | 0 | 0 | 0 | -13741.2695 | -11949.9358 | -23750.5679 | 0 | 0 | 17860.4187 | 0 | 14672.4033 | 37145.8413 | 0 | 0 | -17860.4187 | 22473.438 | 25870.9829 | 22621.2981 | 20.5661 | 3.4562e-05 | 0.33301 | 1.424 | 0.16392 | 1.0258 | 1.3066 | 0.36581 | 1.2761 | 1.2424e-10 | 0.55288
108.5926 | 2.5685 | 3.5096 | 18.1813 | 49.3015 | 7.242 | 640.1942 | 0.0024905 | 0.00023803 | 0.0027285 | 0 | 27.9261 | 12.2667 | 0 | 0 | 0 | 0 | 0 | 0 | -13932.2011 | -11997.9477 | -23795.2306 | 0 | 0 | 18000.2026 | 0 | 14718.5003 | 37370.2262 | 0 | 0 | -18000.2026 | 22651.7259 | 26073.4947 | 22975.3636 | 20.5101 | 3.4656e-05 | 0.33301 | 1.424 | 0.16392 | 1.0258 | 1.3066 | 0.36581 | 1.2761 | 1.2283e-10 | 0.55474
109.5926 | 2.577 | 3.5881 | 18.1724 | 49.4676 | 7.2664 | 641.9451 | 0.0024987 | 0.00023531 | 0.002734 | 0 | 29.5253 | 12.4184 | 0 | 0 | 0 | 0 | 0 | 0 | -14124.2914 | -12046.2509 | -23840.1643 | 0 | 0 | 18139.2298 | 0 | 14764.877 | 37593.9527 | 0 | 0 | -18139.2298 | 22829.0757 | 26274.91 | 23331.5778 | 20.4542 | 3.4751e-05 | 0.33301 | 1.424 | 0.16392 | 1.0258 | 1.3066 | 0.36581 | 1.2761 | 1.2142e-10 | 0.55657
110.5729 | 2.5851 | 3.6676 | 18.164 | 49.6274 | 7.2899 | 643.6697 | 0.0025065 | 0.00023263 | 0.0027392 | 0 | 31.1024 | 12.5659 | 0 | 0 | 0 | 0 | 0 | 0 | -14313.7315 | -12093.8877 | -23884.4781 | 0 | 0 | 18274.7805 | 0 | 14810.6139 | 37812.6309 | 0 | 0 | -18274.7805 | 23002.017 | 26471.2884 | 23682.8775 | 20.3994 | 3.4845e-05 | 0.33301 | 1.424 | 0.16392 | 1.0258 | 1.3066 | 0.36581 | 1.2761 | 1.2005e-10 | 0.55832
111.5533 | 2.5931 | 3.7494 | 18.1561 | 49.7841 | 7.3129 | 645.4022 | 0.0025143 | 0.00022994 | 0.0027442 | 0 | 32.6887 | 12.712 | 0 | 0 | 0 | 0 | 0 | 0 | -14504.2731 | -12141.8015 | -23929.0495 | 0 | 0 | 18409.5757 | 0 | 14856.6167 | 38030.6376 | 0 | 0 | -18409.5757 | 23174.021 | 26666.572 | 24036.2198 | 20.3446 | 3.4938e-05 | 0.33301 | 1.424 | 0.16392 | 1.0258 | 1.3066 | 0.36581 | 1.2761 | 1.1868e-10 | 0.56004
112.5337 | 2.6009 | 3.8335 | 18.1487 | 49.9377 | 7.3355 | 647.1424 | 0.0025218 | 0.00022723 | 0.0027491 | 0 | 34.2841 | 12.8569 | 0 | 0 | 0 | 0 | 0 | 0 | -14695.9099 | -12189.9907 | -23973.8772 | 0 | 0 | 18543.602 | 0 | 14902.8839 | 38247.9538 | 0 | 0 | -18543.602 | 23345.07 | 26860.7414 | 24391.593 | 20.2899 | 3.5033e-05 | 0.33301 | 1.424 | 0.16392 | 1.0258 | 1.3066 | 0.36581 | 1.2761 | 1.1733e-10 | 0.56173
113.5337 | 2.6087 | 3.9218 | 18.1415 | 50.0912 | 7.358 | 648.9255 | 0.0025294 | 0.00022445 | 0.0027538 | 0 | 35.9208 | 13.0032 | 0 | 0 | 0 | 0 | 0 | 0 | -14892.5036 | -12239.4264 | -24019.8643 | 0 | 0 | 18679.5046 | 0 | 14950.3478 | 38468.8883 | 0 | 0 | -18679.5046 | 23518.5405 | 27057.6289 | 24756.1584 | 20.2342 | 3.5129e-05 | 0.33301 | 1.424 | 0.16392 | 1.0258 | 1.3066 | 0.36581 | 1.2761 | 1.1595e-10 | 0.56341
114.5337 | 2.6163 | 4.0125 | 18.1349 | 50.2414 | 7.3801 | 650.7165 | 0.0025368 | 0.00022166 | 0.0027585 | 0 | 37.5669 | 13.1482 | 0 | 0 | 0 | 0 | 0 | 0 | -15090.2234 | -12289.1452 | -24066.1149 | 0 | 0 | 18814.5799 | 0 | 14998.0837 | 38689.0656 | 0 | 0 | -18814.5799 | 23690.9819 | 27253.3175 | 25122.812 | 20.1785 | 3.5226e-05 | 0.33301 | 1.424 | 0.16392 | 1.0258 | 1.3066 | 0.36581 | 1.2761 | 1.1459e-10 | 0.56506
115.5337 | 2.6238 | 4.1057 | 18.1286 | 50.3885 | 7.4017 | 652.5154 | 0.002544 | 0.00021885 | 0.0027629 | 0 | 39.2223 | 13.2917 | 0 | 0 | 0 | 0 | 0 | 0 | -15289.0624 | -12339.1455 | -24112.6273 | 0 | 0 | 18948.815 | 0 | 15046.0897 | 38908.4669 | 0 | 0 | -18948.815 | 23862.3771 | 27447.7886 | 25491.541 | 20.1228 | 3.5323e-05 | 0.33301 | 1.424 | 0.16392 | 1.0258 | 1.3066 | 0.36581 | 1.2761 | 1.1323e-10 | 0.56667
116.5337 | 2.6311 | 4.2012 | 18.1228 | 50.5323 | 7.4228 | 654.3221 | 0.0025511 | 0.00021604 | 0.0027672 | 0 | 40.8869 | 13.4338 | 0 | 0 | 0 | 0 | 0 | 0 | -15489.0135 | -12389.4254 | -24159.3998 | 0 | 0 | 19082.1974 | 0 | 15094.3643 | 39127.0741 | 0 | 0 | -19082.1974 | 24032.7098 | 27641.0243 | 25862.3324 | 20.0673 | 3.5421e-05 | 0.33301 | 1.424 | 0.16392 | 1.0258 | 1.3066 | 0.36581 | 1.2761 | 1.1188e-10 | 0.56825
117.5337 | 2.6382 | 4.2992 | 18.1175 | 50.6729 | 7.4435 | 656.1366 | 0.002558 | 0.00021322 | 0.0027713 | 0 | 42.5607 | 13.5744 | 0 | 0 | 0 | 0 | 0 | 0 | -15690.0696 | -12439.9831 | -24206.4308 | 0 | 0 | 19214.7156 | 0 | 15142.9056 | 39344.8698 | 0 | 0 | -19214.7156 | 24201.9642 | 27833.0074 | 26235.1729 | 20.0118 | 3.552e-05 | 0.33301 | 1.424 | 0.16392 | 1.0258 | 1.3066 | 0.36581 | 1.2761 | 1.1054e-10 | 0.56979
118.5337 | 2.6452 | 4.3995 | 18.1126 | 50.8103 | 7.4637 | 657.9587 | 0.0025648 | 0.00021039 | 0.0027752 | 0 | 44.2437 | 13.7136 | 0 | 0 | 0 | 0 | 0 | 0 | -15892.2235 | -12490.817 | -24253.7186 | 0 | 0 | 19346.3585 | 0 | 15191.712 | 39561.8372 | 0 | 0 | -19346.3585 | 24370.1252 | 28023.7223 | 26610.0491 | 19.9564 | 3.5618e-05 | 0.33301 | 1.424 | 0.16392 | 1.0258 | 1.3066 | 0.36581 | 1.2761 | 1.0921e-10 | 0.5713
119.5337 | 2.652 | 4.5021 | 18.1082 | 50.9445 | 7.4834 | 659.7885 | 0.0025714 | 0.00020756 | 0.002779 | 0 | 45.9358 | 13.8513 | 0 | 0 | 0 | 0 | 0 | 0 | -16095.4678 | -12541.925 | -24301.2615 | 0 | 0 | 19477.1159 | 0 | 15240.7817 | 39777.9607 | 0 | 0 | -19477.1159 | 24537.179 | 28213.1541 | 26986.9474 | 19.901 | 3.5717e-05 | 0.33301 | 1.424 | 0.16392 | 1.0258 | 1.3066 | 0.36581 | 1.2761 | 1.0789e-10 | 0.57277
120.5337 | 2.6586 | 4.6071 | 18.1042 | 51.0754 | 7.5026 | 661.6258 | 0.0025778 | 0.00020473 | 0.0027826 | 0 | 47.6369 | 13.9875 | 0 | 0 | 0 | 0 | 0 | 0 | -16299.7952 | -12593.3054 | -24349.0577 | 0 | 0 | 19606.9786 | 0 | 15290.1128 | 39993.2253 | 0 | 0 | -19606.9786 | 24703.1125 | 28401.2893 | 27365.8541 | 19.8458 | 3.5817e-05 | 0.33301 | 1.424 | 0.16392 | 1.0258 | 1.3066 | 0.36581 | 1.2761 | 1.0658e-10 | 0.5742
121.5337 | 2.6651 | 4.7145 | 18.1007 | 51.2032 | 7.5214 | 663.4705 | 0.0025841 | 0.0002019 | 0.002786 | 0 | 49.3469 | 14.1222 | 0 | 0 | 0 | 0 | 0 | 0 | -16505.1981 | -12644.9562 | -24397.1055 | 0 | 0 | 19735.9379 | 0 | 15339.7036 | 40207.6172 | 0 | 0 | -19735.9379 | 24867.9136 | 28588.1156 | 27746.7554 | 19.7906 | 3.5917e-05 | 0.33301 | 1.424 | 0.16392 | 1.0258 | 1.3066 | 0.36581 | 1.2761 | 1.0529e-10 | 0.5756
122.5337 | 2.6714 | 4.8241 | 18.0975 | 51.3278 | 7.5397 | 665.3226 | 0.0025902 | 0.00019908 | 0.0027893 | 0 | 51.0658 | 14.2554 | 0 | 0 | 0 | 0 | 0 | 0 | -16711.669 | -12696.8756 | -24445.4031 | 0 | 0 | 19863.9864 | 0 | 15389.5522 | 40421.1237 | 0 | 0 | -19863.9864 | 25031.5715 | 28773.622 | 28129.6372 | 19.7355 | 3.6017e-05 | 0.33301 | 1.424 | 0.16392 | 1.0258 | 1.3066 | 0.36581 | 1.2761 | 1.04e-10 | 0.57697
123.5337 | 2.6776 | 4.936 | 18.0949 | 51.4493 | 7.5575 | 667.1821 | 0.0025962 | 0.00019626 | 0.0027925 | 0 | 52.7935 | 14.3871 | 0 | 0 | 0 | 0 | 0 | 0 | -16919.2004 | -12749.0617 | -24493.9488 | 0 | 0 | 19991.1175 | 0 | 15439.6569 | 40633.7332 | 0 | 0 | -19991.1175 | 25194.0763 | 28957.799 | 28514.4856 | 19.6805 | 3.6117e-05 | 0.33301 | 1.424 | 0.16392 | 1.0258 | 1.3066 | 0.36581 | 1.2761 | 1.0272e-10 | 0.57829
124.5337 | 2.6836 | 5.0501 | 18.0927 | 51.5675 | 7.5749 | 669.0488 | 0.002602 | 0.00019344 | 0.0027955 | 0 | 54.5301 | 14.5172 | 0 | 0 | 0 | 0 | 0 | 0 | -17127.7846 | -12801.5125 | -24542.7408 | 0 | 0 | 20117.3255 | 0 | 15490.0158 | 40845.4352 | 0 | 0 | -20117.3255 | 25355.4194 | 29140.6385 | 28901.2862 | 19.6256 | 3.6219e-05 | 0.33301 | 1.424 | 0.16392 | 1.0258 | 1.3066 | 0.36581 | 1.2761 | 1.0146e-10 | 0.57959
125.5337 | 2.6894 | 5.1664 | 18.0909 | 51.6827 | 7.5918 | 670.9227 | 0.0026077 | 0.00019064 | 0.0027983 | 0 | 56.2753 | 14.6459 | 0 | 0 | 0 | 0 | 0 | 0 | -17337.4138 | -12854.2261 | -24591.7772 | 0 | 0 | 20242.6057 | 0 | 15540.6269 | 41056.2204 | 0 | 0 | -20242.6057 | 25515.5935 | 29322.1336 | 29290.0248 | 19.5708 | 3.632e-05 | 0.33301 | 1.424 | 0.16392 | 1.0258 | 1.3066 | 0.36581 | 1.2761 | 1.0021e-10 | 0.58085
126.2372 | 2.6934 | 5.2496 | 18.0898 | 51.7619 | 7.6034 | 672.2453 | 0.0026116 | 0.00018867 | 0.0028002 | 0 | 57.5083 | 14.7355 | 0 | 0 | 0 | 0 | 0 | 0 | -17485.5209 | -12891.4692 | -24626.4224 | 0 | 0 | 20330.1889 | 0 | 15576.3847 | 41203.9649 | 0 | 0 | -20330.1889 | 25627.5802 | 29449.0162 | 29564.676 | 19.5323 | 3.6392e-05 | 0.33301 | 1.424 | 0.16392 | 1.0258 | 1.3066 | 0.36581 | 1.2761 | 9.9341e-11 | 0.58171
126.9408 | 2.6973 | 5.3338 | 18.0891 | 51.8395 | 7.6148 | 673.5714 | 0.0026154 | 0.00018671 | 0.0028021 | 0 | 58.7456 | 14.8244 | 0 | 0 | 0 | 0 | 0 | 0 | -17634.1387 | -12928.8408 | -24661.187 | 0 | 0 | 20417.31 | 0 | 15612.2657 | 41351.2492 | 0 | 0 | -20417.31 | 25738.9835 | 29575.2294 | 29840.2744 | 19.4938 | 3.6463e-05 | 0.33301 | 1.424 | 0.16392 | 1.0258 | 1.3066 | 0.36581 | 1.2761 | 9.8477e-11 | 0.58256
127.6444 | 2.7012 | 5.4191 | 18.0885 | 51.9156 | 7.626 | 674.901 | 0.0026191 | 0.00018476 | 0.0028039 | 0 | 59.9871 | 14.9125 | 0 | 0 | 0 | 0 | 0 | 0 | -17783.2646 | -12966.3402 | -24696.0705 | 0 | 0 | 20503.9686 | 0 | 15648.2695 | 41498.0713 | 0 | 0 | -20503.9686 | 25849.8018 | 29700.7723 | 30116.8149 | 19.4554 | 3.6535e-05 | 0.33301 | 1.424 | 0.16392 | 1.0258 | 1.3066 | 0.36581 | 1.2761 | 9.762e-11 | 0.58339
128.3479 | 2.705 | 5.5055 | 18.0881 | 51.9902 | 7.637 | 676.2341 | 0.0026228 | 0.00018281 | 0.0028056 | 0 | 61.2328 | 14.9998 | 0 | 0 | 0 | 0 | 0 | 0 | -17932.8958 | -13003.9666 | -24731.0722 | 0 | 0 | 20590.1641 | 0 | 15684.3952 | 41644.4293 | 0 | 0 | -20590.1641 | 25960.0341 | 29825.6442 | 30394.2926 | 19.417 | 3.6607e-05 | 0.33301 | 1.424 | 0.16392 | 1.0258 | 1.3066 | 0.36581 | 1.2761 | 9.677e-11 | 0.58421
129.3479 | 2.7102 | 5.63 | 18.0879 | 52.0936 | 7.6522 | 678.1348 | 0.0026278 | 0.00018006 | 0.0028079 | 0 | 63.0106 | 15.1227 | 0 | 0 | 0 | 0 | 0 | 0 | -18146.4401 | -13057.6647 | -24781.0245 | 0 | 0 | 20711.8822 | 0 | 15735.9516 | 41851.6558 | 0 | 0 | -20711.8822 | 26115.7042 | 30001.9776 | 30790.2913 | 19.3626 | 3.671e-05 | 0.33301 | 1.424 | 0.16392 | 1.0258 | 1.3066 | 0.36581 | 1.2761 | 9.5575e-11 | 0.58534
130.3479 | 2.7153 | 5.7566 | 18.0881 | 52.194 | 7.6669 | 680.0423 | 0.0026327 | 0.00017734 | 0.0028101 | 0 | 64.7968 | 15.244 | 0 | 0 | 0 | 0 | 0 | 0 | -18360.9921 | -13111.6161 | -24831.2124 | 0 | 0 | 20832.6652 | 0 | 15787.7513 | 42057.9392 | 0 | 0 | -20832.6652 | 26270.1879 | 30176.956 | 31188.1587 | 19.3083 | 3.6814e-05 | 0.33301 | 1.424 | 0.16392 | 1.0258 | 1.3066 | 0.36581 | 1.2761 | 9.4396e-11 | 0.58643
131.3479 | 2.7202 | 5.8852 | 18.0887 | 52.2914 | 7.6812 | 681.9567 | 0.0026375 | 0.00017463 | 0.0028121 | 0 | 66.5913 | 15.3639 | 0 | 0 | 0 | 0 | 0 | 0 | -18576.5441 | -13165.8191 | -24881.6343 | 0 | 0 | 20952.5146 | 0 | 15839.7924 | 42263.2779 | 0 | 0 | -20952.5146 | 26423.4855 | 30350.5817 | 31587.8805 | 19.2541 | 3.6917e-05 | 0.33301 | 1.424 | 0.16392 | 1.0258 | 1.3066 | 0.36581 | 1.2761 | 9.3232e-11 | 0.58749
132.3479 | 2.725 | 6.0158 | 18.0898 | 52.3859 | 7.6951 | 683.8778 | 0.0026421 | 0.00017195 | 0.0028141 | 0 | 68.3941 | 15.4822 | 0 | 0 | 0 | 0 | 0 | 0 | -18793.0882 | -13220.2715 | -24932.2882 | 0 | 0 | 21071.4333 | 0 | 15892.073 | 42467.6717 | 0 | 0 | -21071.4333 | 26575.5987 | 30522.8587 | 31989.4422 | 19.2 | 3.7021e-05 | 0.33301 | 1.424 | 0.16392 | 1.0258 | 1.3066 | 0.36581 | 1.2761 | 9.2085e-11 | 0.58852
133.3479 | 2.7296 | 6.1484 | 18.0912 | 52.4774 | 7.7085 | 685.8057 | 0.0026466 | 0.0001693 | 0.0028159 | 0 | 70.2051 | 15.5991 | 0 | 0 | 0 | 0 | 0 | 0 | -19010.6169 | -13274.9715 | -24983.1725 | 0 | 0 | 21189.4251 | 0 | 15944.5914 | 42671.1219 | 0 | 0 | -21189.4251 | 26726.5305 | 30693.7925 | 32392.8295 | 19.146 | 3.7126e-05 | 0.33301 | 1.424 | 0.16392 | 1.0258 | 1.3066 | 0.36581 | 1.2761 | 9.0955e-11 | 0.58952
134.3479 | 2.734 | 6.2829 | 18.093 | 52.5661 | 7.7216 | 687.7402 | 0.0026509 | 0.00016668 | 0.0028176 | 0 | 72.0242 | 15.7144 | 0 | 0 | 0 | 0 | 0 | 0 | -19229.1223 | -13329.9171 | -25034.2853 | 0 | 0 | 21306.4949 | 0 | 15997.3455 | 42873.6311 | 0 | 0 | -21306.4949 | 26876.2856 | 30863.3904 | 32798.0283 | 19.0922 | 3.723e-05 | 0.33301 | 1.424 | 0.16392 | 1.0258 | 1.3066 | 0.36581 | 1.2761 | 8.9843e-11 | 0.59049
135.3479 | 2.7384 | 6.4193 | 18.0952 | 52.6519 | 7.7342 | 689.6812 | 0.0026551 | 0.00016408 | 0.0028192 | 0 | 73.8514 | 15.8283 | 0 | 0 | 0 | 0 | 0 | 0 | -19448.597 | -13385.1064 | -25085.6247 | 0 | 0 | 21422.6488 | 0 | 16050.3337 | 43075.2034 | 0 | 0 | -21422.6488 | 27024.8697 | 31031.6611 | 33205.0242 | 19.0385 | 3.7335e-05 | 0.33301 | 1.424 | 0.16392 | 1.0258 | 1.3066 | 0.36581 | 1.2761 | 8.8748e-11 | 0.59142
136.3479 | 2.7425 | 6.5575 | 18.0978 | 52.7349 | 7.7464 | 691.6289 | 0.0026592 | 0.00016152 | 0.0028207 | 0 | 75.6866 | 15.9408 | 0 | 0 | 0 | 0 | 0 | 0 | -19669.0332 | -13440.5375 | -25137.1891 | 0 | 0 | 21537.894 | 0 | 16103.554 | 43275.8441 | 0 | 0 | -21537.894 | 27172.2901 | 31198.6149 | 33613.8034 | 18.9848 | 3.7441e-05 | 0.33301 | 1.424 | 0.16392 | 1.0258 | 1.3066 | 0.36581 | 1.2761 | 8.7672e-11 | 0.59232
137.3479 | 2.7466 | 6.6975 | 18.1007 | 52.8151 | 7.7582 | 693.583 | 0.0026631 | 0.000159 | 0.0028221 | 0 | 77.5297 | 16.0518 | 0 | 0 | 0 | 0 | 0 | 0 | -19890.4234 | -13496.2086 | -25188.9767 | 0 | 0 | 21652.2385 | 0 | 16157.0046 | 43475.5602 | 0 | 0 | -21652.2385 | 27318.5556 | 31364.2639 | 34024.3517 | 18.9314 | 3.7547e-05 | 0.33301 | 1.424 | 0.16392 | 1.0258 | 1.3066 | 0.36581 | 1.2761 | 8.6615e-11 | 0.59319
138.3479 | 2.7505 | 6.8393 | 18.104 | 52.8927 | 7.7695 | 695.5436 | 0.0026669 | 0.00015651 | 0.0028234 | 0 | 79.3807 | 16.1613 | 0 | 0 | 0 | 0 | 0 | 0 | -20112.7603 | -13552.1176 | -25240.9856 | 0 | 0 | 21765.6919 | 0 | 16210.6838 | 43674.3599 | 0 | 0 | -21765.6919 | 27463.676 | 31528.6213 | 34436.6554 | 18.878 | 3.7653e-05 | 0.33301 | 1.424 | 0.16392 | 1.0258 | 1.3066 | 0.36581 | 1.2761 | 8.5577e-11 | 0.59404
139.3479 | 2.7542 | 6.9828 | 18.1076 | 52.9675 | 7.7805 | 697.5106 | 0.0026705 | 0.00015406 | 0.0028246 | 0 | 81.2395 | 16.2695 | 0 | 0 | 0 | 0 | 0 | 0 | -20336.0363 | -13608.2629 | -25293.2143 | 0 | 0 | 21878.2643 | 0 | 16264.5898 | 43872.2526 | 0 | 0 | -21878.2643 | 27607.6628 | 31691.7024 | 34850.7009 | 18.8248 | 3.7759e-05 | 0.33301 | 1.424 | 0.16392 | 1.0258 | 1.3066 | 0.36581 | 1.2761 | 8.4559e-11 | 0.59485
140.3479 | 2.7579 | 7.128 | 18.1116 | 53.0397 | 7.7911 | 699.4839 | 0.002674 | 0.00015165 | 0.0028257 | 0 | 83.1061 | 16.3763 | 0 | 0 | 0 | 0 | 0 | 0 | -20560.2444 | -13664.6425 | -25345.661 | 0 | 0 | 21989.9672 | 0 | 16318.7207 | 44069.2495 | 0 | 0 | -21989.9672 | 27750.5287 | 31853.5234 | 35266.4746 | 18.7717 | 3.7866e-05 | 0.33301 | 1.424 | 0.16392 | 1.0258 | 1.3066 | 0.36581 | 1.2761 | 8.3561e-11 | 0.59563
141.3479 | 2.7614 | 7.2748 | 18.116 | 53.1094 | 7.8014 | 701.4636 | 0.0026774 | 0.00014929 | 0.0028267 | 0 | 84.9804 | 16.4817 | 0 | 0 | 0 | 0 | 0 | 0 | -20785.3772 | -13721.2546 | -25398.3241 | 0 | 0 | 22100.813 | 0 | 16373.075 | 44265.3627 | 0 | 0 | -22100.813 | 27892.2877 | 32014.1024 | 35683.9632 | 18.7187 | 3.7973e-05 | 0.33301 | 1.424 | 0.16392 | 1.0258 | 1.3066 | 0.36581 | 1.2761 | 8.2583e-11 | 0.59639
142.3479 | 2.7647 | 7.4232 | 18.1207 | 53.1765 | 7.8112 | 703.4496 | 0.0026807 | 0.00014696 | 0.0028277 | 0 | 86.8623 | 16.5857 | 0 | 0 | 0 | 0 | 0 | 0 | -21011.4278 | -13778.0975 | -25451.2018 | 0 | 0 | 22210.8149 | 0 | 16427.6508 | 44460.6058 | 0 | 0 | -22210.8149 | 28032.955 | 32173.4588 | 36103.1536 | 18.6658 | 3.8081e-05 | 0.33301 | 1.424 | 0.16392 | 1.0258 | 1.3066 | 0.36581 | 1.2761 | 8.1626e-11 | 0.59711
143.3479 | 2.768 | 7.5732 | 18.1257 | 53.2411 | 7.8207 | 705.4418 | 0.0026838 | 0.00014468 | 0.0028285 | 0 | 88.7518 | 16.6884 | 0 | 0 | 0 | 0 | 0 | 0 | -21238.3891 | -13835.1694 | -25504.2925 | 0 | 0 | 22319.9875 | 0 | 16482.4464 | 44654.9937 | 0 | 0 | -22319.9875 | 28172.5472 | 32331.6132 | 36524.033 | 18.6131 | 3.8189e-05 | 0.33301 | 1.424 | 0.16392 | 1.0258 | 1.3066 | 0.36581 | 1.2761 | 8.0691e-11 | 0.59781
144.3479 | 2.7711 | 7.7246 | 18.131 | 53.3033 | 7.8299 | 707.4403 | 0.0026868 | 0.00014245 | 0.0028293 | 0 | 90.6488 | 16.7899 | 0 | 0 | 0 | 0 | 0 | 0 | -21466.2543 | -13892.4687 | -25557.5947 | 0 | 0 | 22428.3458 | 0 | 16537.4604 | 44848.5424 | 0 | 0 | -22428.3458 | 28311.082 | 32488.5878 | 36946.5886 | 18.5605 | 3.8297e-05 | 0.33301 | 1.424 | 0.16392 | 1.0258 | 1.3066 | 0.36581 | 1.2761 | 7.9776e-11 | 0.59848
145.3479 | 2.7741 | 7.8774 | 18.1366 | 53.3631 | 7.8386 | 709.4449 | 0.0026897 | 0.00014027 | 0.00283 | 0 | 92.5533 | 16.89 | 0 | 0 | 0 | 0 | 0 | 0 | -21695.0168 | -13949.9935 | -25611.1068 | 0 | 0 | 22535.906 | 0 | 16592.6909 | 45041.2692 | 0 | 0 | -22535.906 | 28448.5783 | 32644.406 | 37370.8081 | 18.5081 | 3.8405e-05 | 0.33301 | 1.424 | 0.16392 | 1.0258 | 1.3066 | 0.36581 | 1.2761 | 7.8884e-11 | 0.59913
146.3479 | 2.7769 | 8.0317 | 18.1426 | 53.4206 | 7.8471 | 711.4557 | 0.0026925 | 0.00013813 | 0.0028307 | 0 | 94.4653 | 16.9889 | 0 | 0 | 0 | 0 | 0 | 0 | -21924.6699 | -14007.7423 | -25664.8272 | 0 | 0 | 22642.6851 | 0 | 16648.1365 | 45233.1926 | 0 | 0 | -22642.6851 | 28585.0561 | 32799.0922 | 37796.6792 | 18.4558 | 3.8514e-05 | 0.33301 | 1.424 | 0.16392 | 1.0258 | 1.3066 | 0.36581 | 1.2761 | 7.8013e-11 | 0.59975
147.3479 | 2.7797 | 8.1873 | 18.1488 | 53.4758 | 7.8552 | 713.4727 | 0.0026952 | 0.00013605 | 0.0028312 | 0 | 96.3845 | 17.0866 | 0 | 0 | 0 | 0 | 0 | 0 | -22155.2073 | -14065.7135 | -25718.7544 | 0 | 0 | 22748.7008 | 0 | 16703.7955 | 45424.332 | 0 | 0 | -22748.7008 | 28720.5365 | 32952.6723 | 38224.19 | 18.4036 | 3.8623e-05 | 0.33301 | 1.424 | 0.16392 | 1.0258 | 1.3066 | 0.36581 | 1.2761 | 7.7164e-11 | 0.60034
148.3479 | 2.7823 | 8.3441 | 18.1553 | 53.5288 | 7.863 | 715.4957 | 0.0026978 | 0.00013401 | 0.0028318 | 0 | 98.3111 | 17.183 | 0 | 0 | 0 | 0 | 0 | 0 | -22386.6226 | -14123.9055 | -25772.887 | 0 | 0 | 22853.9717 | 0 | 16759.6665 | 45614.7082 | 0 | 0 | -22853.9717 | 28855.0416 | 33105.173 | 38653.3289 | 18.3516 | 3.8733e-05 | 0.33301 | 1.424 | 0.16392 | 1.0258 | 1.3066 | 0.36581 | 1.2761 | 7.6338e-11 | 0.60091
149.3479 | 2.7848 | 8.5023 | 18.1621 | 53.5797 | 7.8705 | 717.5249 | 0.0027002 | 0.00013203 | 0.0028322 | 0 | 100.245 | 17.2784 | 0 | 0 | 0 | 0 | 0 | 0 | -22618.9098 | -14182.3166 | -25827.2236 | 0 | 0 | 22958.517 | 0 | 16815.748 | 45804.3426 | 0 | 0 | -22958.517 | 28988.5946 | 33256.6223 | 39084.0847 | 18.2997 | 3.8843e-05 | 0.33301 | 1.424 | 0.16392 | 1.0258 | 1.3066 | 0.36581 | 1.2761 | 7.5534e-11 | 0.60146
150.3479 | 2.7873 | 8.6616 | 18.1691 | 53.6284 | 7.8776 | 719.5601 | 0.0027025 | 0.0001301 | 0.0028326 | 0 | 102.186 | 17.3725 | 0 | 0 | 0 | 0 | 0 | 0 | -22852.0629 | -14240.9456 | -25881.7627 | 0 | 0 | 23062.3565 | 0 | 16872.0386 | 45993.258 | 0 | 0 | -23062.3565 | 29121.2194 | 33407.0491 | 39516.4461 | 18.2479 | 3.8953e-05 | 0.33301 | 1.424 | 0.16392 | 1.0258 | 1.3066 | 0.36581 | 1.2761 | 7.4752e-11 | 0.60198
151.3479 | 2.7896 | 8.8221 | 18.1764 | 53.6751 | 7.8845 | 721.6014 | 0.0027048 | 0.00012822 | 0.002833 | 0 | 104.1342 | 17.4656 | 0 | 0 | 0 | 0 | 0 | 0 | -23086.0761 | -14299.7908 | -25936.503 | 0 | 0 | 23165.5109 | 0 | 16928.5369 | 46181.4777 | 0 | 0 | -23165.5109 | 29252.9408 | 33556.4829 | 39950.4026 | 18.1963 | 3.9063e-05 | 0.33301 | 1.424 | 0.16392 | 1.0258 | 1.3066 | 0.36581 | 1.2761 | 7.3993e-11 | 0.60248
152.3479 | 2.7918 | 8.9836 | 18.184 | 53.7198 | 7.891 | 723.6487 | 0.0027069 | 0.0001264 | 0.0028333 | 0 | 106.0896 | 17.5576 | 0 | 0 | 0 | 0 | 0 | 0 | -23320.9439 | -14358.8509 | -25991.4433 | 0 | 0 | 23268.0011 | 0 | 16985.2414 | 46369.026 | 0 | 0 | -23268.0011 | 29383.7846 | 33704.9543 | 40385.9438 | 18.1448 | 3.9174e-05 | 0.33301 | 1.424 | 0.16392 | 1.0258 | 1.3066 | 0.36581 | 1.2761 | 7.3256e-11 | 0.60296
153.3479 | 2.7939 | 9.1462 | 18.1918 | 53.7626 | 7.8973 | 725.7021 | 0.002709 | 0.00012462 | 0.0028336 | 0 | 108.052 | 17.6485 | 0 | 0 | 0 | 0 | 0 | 0 | -23556.6607 | -14418.1245 | -26046.5821 | 0 | 0 | 23369.8488 | 0 | 17042.1509 | 46555.928 | 0 | 0 | -23369.8488 | 29513.7771 | 33852.4947 | 40823.0594 | 18.0935 | 3.9285e-05 | 0.33301 | 1.424 | 0.16392 | 1.0258 | 1.3066 | 0.36581 | 1.2761 | 7.2542e-11 | 0.60342
154.3479 | 2.7959 | 9.3098 | 18.1998 | 53.8035 | 7.9033 | 727.7614 | 0.0027109 | 0.00012291 | 0.0028339 | 0 | 110.0214 | 17.7385 | 0 | 0 | 0 | 0 | 0 | 0 | -23793.2213 | -14477.6103 | -26101.9183 | 0 | 0 | 23471.0759 | 0 | 17099.2642 | 46742.2095 | 0 | 0 | -23471.0759 | 29642.9453 | 33999.1358 | 41261.7399 | 18.0423 | 3.9397e-05 | 0.33301 | 1.424 | 0.16392 | 1.0258 | 1.3066 | 0.36581 | 1.2761 | 7.1851e-11 | 0.60385
155.1353 | 2.7975 | 9.4393 | 18.2063 | 53.8345 | 7.9079 | 729.3871 | 0.0027124 | 0.00012159 | 0.002834 | 0 | 111.577 | 17.8086 | 0 | 0 | 0 | 0 | 0 | 0 | -23980.0712 | -14524.5957 | -26145.6262 | 0 | 0 | 23550.3559 | 0 | 17144.3757 | 46888.4607 | 0 | 0 | -23550.3559 | 29744.085 | 34113.9833 | 41608.2362 | 18.0021 | 3.9485e-05 | 0.33301 | 1.424 | 0.16392 | 1.0258 | 1.3066 | 0.36581 | 1.2761 | 7.1322e-11 | 0.60418
155.9226 | 2.7989 | 9.5694 | 18.213 | 53.8643 | 7.9123 | 731.0166 | 0.0027139 | 0.00012031 | 0.0028342 | 0 | 113.1368 | 17.8782 | 0 | 0 | 0 | 0 | 0 | 0 | -24167.4387 | -14571.7114 | -26189.4551 | 0 | 0 | 23629.276 | 0 | 17189.6122 | 47034.3567 | 0 | 0 | -23629.276 | 29844.7446 | 34228.3095 | 41955.6924 | 17.9619 | 3.9573e-05 | 0.33301 | 1.424 | 0.16392 | 1.0258 | 1.3066 | 0.36581 | 1.2761 | 7.0807e-11 | 0.6045
156.71 | 2.8003 | 9.6999 | 18.2197 | 53.8931 | 7.9165 | 732.6497 | 0.0027152 | 0.00011907 | 0.0028343 | 0 | 114.701 | 17.9471 | 0 | 0 | 0 | 0 | 0 | 0 | -24355.3214 | -14618.9565 | -26233.4046 | 0 | 0 | 23707.8476 | 0 | 17234.973 | 47179.9108 | 0 | 0 | -23707.8476 | 29944.9377 | 34342.1305 | 42304.104 | 17.9219 | 3.9662e-05 | 0.33301 | 1.424 | 0.16392 | 1.0258 | 1.3066 | 0.36581 | 1.2761 | 7.0306e-11 | 0.6048
157.71 | 2.8021 | 9.8665 | 18.2285 | 53.9282 | 7.9217 | 734.7292 | 0.0027169 | 0.00011753 | 0.0028344 | 0 | 116.6937 | 18.0339 | 0 | 0 | 0 | 0 | 0 | 0 | -24594.6831 | -14679.1467 | -26289.3961 | 0 | 0 | 23807.1544 | 0 | 17292.7626 | 47364.3023 | 0 | 0 | -23807.1544 | 30071.5397 | 34485.9889 | 42747.9787 | 17.8712 | 3.9774e-05 | 0.33301 | 1.424 | 0.16392 | 1.0258 | 1.3066 | 0.36581 | 1.2761 | 6.9689e-11 | 0.60518
158.71 | 2.8037 | 10.0339 | 18.2374 | 53.9616 | 7.9266 | 736.8148 | 0.0027185 | 0.00011605 | 0.0028345 | 0 | 118.6933 | 18.1199 | 0 | 0 | 0 | 0 | 0 | 0 | -24834.8679 | -14739.5438 | -26345.58 | 0 | 0 | 23905.9405 | 0 | 17350.7508 | 47548.1918 | 0 | 0 | -23905.9405 | 30197.441 | 34629.0927 | 43193.3799 | 17.8206 | 3.9887e-05 | 0.33301 | 1.424 | 0.16392 | 1.0258 | 1.3066 | 0.36581 | 1.2761 | 6.9094e-11 | 0.60553
159.71 | 2.8052 | 10.202 | 18.2466 | 53.9935 | 7.9312 | 738.9063 | 0.00272 | 0.00011462 | 0.0028346 | 0 | 120.6997 | 18.205 | 0 | 0 | 0 | 0 | 0 | 0 | -25075.8716 | -14800.1469 | -26401.9556 | 0 | 0 | 24004.2292 | 0 | 17408.9368 | 47731.6078 | 0 | 0 | -24004.2292 | 30322.671 | 34771.4759 | 43640.2996 | 17.7701 | 4e-05 | 0.33301 | 1.424 | 0.16392 | 1.0258 | 1.3066 | 0.36581 | 1.2761 | 6.8521e-11 | 0.60586
160.71 | 2.8067 | 10.3708 | 18.2559 | 54.0239 | 7.9357 | 741.0038 | 0.0027214 | 0.00011325 | 0.0028347 | 0 | 122.7129 | 18.2893 | 0 | 0 | 0 | 0 | 0 | 0 | -25317.6901 | -14860.9548 | -26458.5217 | 0 | 0 | 24102.0442 | 0 | 17467.3194 | 47914.579 | 0 | 0 | -24102.0442 | 30447.2595 | 34913.1725 | 44088.7303 | 17.7198 | 4.0114e-05 | 0.33301 | 1.424 | 0.16392 | 1.0258 | 1.3066 | 0.36581 | 1.2761 | 6.7969e-11 | 0.60618
161.471 | 2.8078 | 10.4997 | 18.2631 | 54.046 | 7.939 | 742.6039 | 0.0027225 | 0.00011223 | 0.0028347 | 0 | 124.2495 | 18.3529 | 0 | 0 | 0 | 0 | 0 | 0 | -25502.2525 | -14907.3651 | -26501.6945 | 0 | 0 | 24176.1756 | 0 | 17511.8787 | 48053.5349 | 0 | 0 | -24176.1756 | 30541.6562 | 35020.5606 | 44430.9848 | 17.6817 | 4.02e-05 | 0.33301 | 1.424 | 0.16392 | 1.0258 | 1.3066 | 0.36581 | 1.2761 | 6.7563e-11 | 0.60642
162.2319 | 2.8088 | 10.629 | 18.2704 | 54.0673 | 7.9421 | 744.2076 | 0.0027235 | 0.00011125 | 0.0028347 | 0 | 125.7899 | 18.4161 | 0 | 0 | 0 | 0 | 0 | 0 | -25687.283 | -14953.893 | -26544.9768 | 0 | 0 | 24250.0566 | 0 | 17556.5509 | 48192.2623 | 0 | 0 | -24250.0566 | 30635.7114 | 35127.5857 | 44774.1071 | 17.6436 | 4.0287e-05 | 0.33301 | 1.424 | 0.16392 | 1.0258 | 1.3066 | 0.36581 | 1.2761 | 6.7169e-11 | 0.60664
162.9929 | 2.8098 | 10.7585 | 18.2778 | 54.0879 | 7.9451 | 745.8147 | 0.0027244 | 0.0001103 | 0.0028347 | 0 | 127.3342 | 18.4789 | 0 | 0 | 0 | 0 | 0 | 0 | -25872.7799 | -15000.5383 | -26588.3682 | 0 | 0 | 24323.6974 | 0 | 17601.3358 | 48330.774 | 0 | 0 | -24323.6974 | 30729.4382 | 35234.2628 | 45118.0945 | 17.6055 | 4.0374e-05 | 0.33301 | 1.424 | 0.16392 | 1.0258 | 1.3066 | 0.36581 | 1.2761 | 6.6788e-11 | 0.60685
163.9929 | 2.8111 | 10.9293 | 18.2877 | 54.1137 | 7.9489 | 747.9319 | 0.0027256 | 0.00010909 | 0.0028347 | 0 | 129.3694 | 18.5608 | 0 | 0 | 0 | 0 | 0 | 0 | -26117.2476 | -15062.0124 | -26645.554 | 0 | 0 | 24420.1217 | 0 | 17660.3581 | 48512.4861 | 0 | 0 | -24420.1217 | 30852.128 | 35373.944 | 45571.4379 | 17.5557 | 4.0489e-05 | 0.33301 | 1.424 | 0.16392 | 1.0258 | 1.3066 | 0.36581 | 1.2761 | 6.6303e-11 | 0.60712
164.9929 | 2.8122 | 11.1005 | 18.2977 | 54.1382 | 7.9525 | 750.0551 | 0.0027268 | 0.00010794 | 0.0028347 | 0 | 131.4114 | 18.6421 | 0 | 0 | 0 | 0 | 0 | 0 | -26362.5151 | -15123.6876 | -26702.9269 | 0 | 0 | 24516.1723 | 0 | 17719.5734 | 48693.8761 | 0 | 0 | -24516.1723 | 30974.3026 | 35513.0838 | 46026.2645 | 17.506 | 4.0604e-05 | 0.33301 | 1.424 | 0.16392 | 1.0258 | 1.3066 | 0.36581 | 1.2761 | 6.5839e-11 | 0.60738
165.9929 | 2.8134 | 11.2723 | 18.3078 | 54.1616 | 7.9559 | 752.1842 | 0.0027279 | 0.00010683 | 0.0028347 | 0 | 133.4599 | 18.7228 | 0 | 0 | 0 | 0 | 0 | 0 | -26608.5794 | -15185.5632 | -26760.4862 | 0 | 0 | 24611.8721 | 0 | 17778.9812 | 48874.9727 | 0 | 0 | -24611.8721 | 31095.9916 | 35651.7153 | 46482.5685 | 17.4565 | 4.0719e-05 | 0.33301 | 1.424 | 0.16392 | 1.0258 | 1.3066 | 0.36581 | 1.2761 | 6.5394e-11 | 0.60762
166.9929 | 2.8144 | 11.4444 | 18.3181 | 54.1837 | 7.9592 | 754.3195 | 0.0027289 | 0.00010576 | 0.0028346 | 0 | 135.5151 | 18.8028 | 0 | 0 | 0 | 0 | 0 | 0 | -26855.4376 | -15247.6384 | -26818.2313 | 0 | 0 | 24707.2439 | 0 | 17838.5806 | 49055.8047 | 0 | 0 | -24707.2439 | 31217.2241 | 35789.8714 | 46940.3449 | 17.407 | 4.0835e-05 | 0.33301 | 1.424 | 0.16392 | 1.0258 | 1.3066 | 0.36581 | 1.2761 | 6.4969e-11 | 0.60785
167.957 | 2.8154 | 11.6107 | 18.3281 | 54.204 | 7.9622 | 756.3836 | 0.0027298 | 0.00010478 | 0.0028346 | 0 | 137.5026 | 18.8795 | 0 | 0 | 0 | 0 | 0 | 0 | -27094.1694 | -15307.6702 | -26874.0754 | 0 | 0 | 24798.8971 | 0 | 17896.218 | 49229.9103 | 0 | 0 | -24798.8971 | 31333.6923 | 35922.6404 | 47383.0516 | 17.3595 | 4.0946e-05 | 0.33301 | 1.424 | 0.16392 | 1.0258 | 1.3066 | 0.36581 | 1.2761 | 6.4576e-11 | 0.60806
168.921 | 2.8163 | 11.7773 | 18.3382 | 54.2234 | 7.965 | 758.4534 | 0.0027307 | 0.00010385 | 0.0028346 | 0 | 139.4962 | 18.9557 | 0 | 0 | 0 | 0 | 0 | 0 | -27333.6344 | -15367.8863 | -26930.091 | 0 | 0 | 24890.286 | 0 | 17954.0325 | 49403.8208 | 0 | 0 | -24890.286 | 31449.7883 | 36055.0265 | 47827.118 | 17.3122 | 4.1058e-05 | 0.33301 | 1.424 | 0.16392 | 1.0258 | 1.3066 | 0.36581 | 1.2761 | 6.4199e-11 | 0.60825
169.8851 | 2.8172 | 11.9442 | 18.3485 | 54.2417 | 7.9677 | 760.5288 | 0.0027315 | 0.00010295 | 0.0028345 | 0 | 141.4958 | 19.0314 | 0 | 0 | 0 | 0 | 0 | 0 | -27573.8307 | -15428.2863 | -26986.2776 | 0 | 0 | 24981.4301 | 0 | 18012.0235 | 49577.5608 | 0 | 0 | -24981.4301 | 31565.5373 | 36187.0578 | 48272.5403 | 17.2649 | 4.1171e-05 | 0.33301 | 1.424 | 0.16392 | 1.0258 | 1.3066 | 0.36581 | 1.2761 | 6.384e-11 | 0.60844
170.8491 | 2.818 | 12.1113 | 18.3588 | 54.2592 | 7.9703 | 762.6098 | 0.0027323 | 0.00010209 | 0.0028344 | 0 | 143.5016 | 19.1066 | 0 | 0 | 0 | 0 | 0 | 0 | -27814.7562 | -15488.8697 | -27042.6349 | 0 | 0 | 25072.3486 | 0 | 18070.1906 | 49751.1546 | 0 | 0 | -25072.3486 | 31680.964 | 36318.7622 | 48719.3151 | 17.2178 | 4.1283e-05 | 0.33301 | 1.424 | 0.16392 | 1.0258 | 1.3066 | 0.36581 | 1.2761 | 6.3496e-11 | 0.60862
171.8491 | 2.8188 | 12.2849 | 18.3696 | 54.2763 | 7.9728 | 764.7744 | 0.0027331 | 0.00010124 | 0.0028344 | 0 | 145.5886 | 19.1843 | 0 | 0 | 0 | 0 | 0 | 0 | -28065.4358 | -15551.9058 | -27101.2738 | 0 | 0 | 25166.4396 | 0 | 18130.7127 | 49931.0939 | 0 | 0 | -25166.4396 | 31800.3813 | 36455.0621 | 49184.1779 | 17.1691 | 4.1401e-05 | 0.33301 | 1.424 | 0.16392 | 1.0258 | 1.3066 | 0.36581 | 1.2761 | 6.3155e-11 | 0.60879
172.8491 | 2.8195 | 12.4587 | 18.3805 | 54.2926 | 7.9752 | 766.9451 | 0.0027339 | 0.00010044 | 0.0028343 | 0 | 147.682 | 19.2615 | 0 | 0 | 0 | 0 | 0 | 0 | -28316.8965 | -15615.1384 | -27160.0954 | 0 | 0 | 25260.3285 | 0 | 18191.4233 | 50110.9277 | 0 | 0 | -25260.3285 | 31919.5045 | 36591.069 | 49650.4892 | 17.1205 | 4.1518e-05 | 0.33301 | 1.424 | 0.16392 | 1.0258 | 1.3066 | 0.36581 | 1.2761 | 6.2831e-11 | 0.60895
173.8491 | 2.8203 | 12.6326 | 18.3915 | 54.3081 | 7.9775 | 769.1219 | 0.0027345 | 9.9668e-05 | 0.0028342 | 0 | 149.782 | 19.3384 | 0 | 0 | 0 | 0 | 0 | 0 | -28569.1367 | -15678.567 | -27219.0994 | 0 | 0 | 25354.0352 | 0 | 18252.3221 | 50290.6818 | 0 | 0 | -25354.0352 | 32038.3598 | 36726.8119 | 50118.246 | 17.072 | 4.1636e-05 | 0.33301 | 1.424 | 0.16392 | 1.0258 | 1.3066 | 0.36581 | 1.2761 | 6.2522e-11 | 0.60911
174.8491 | 2.8209 | 12.8067 | 18.4025 | 54.3227 | 7.9796 | 771.3048 | 0.0027352 | 9.8936e-05 | 0.0028341 | 0 | 151.8884 | 19.4148 | 0 | 0 | 0 | 0 | 0 | 0 | -28822.1549 | -15742.1912 | -27278.2854 | 0 | 0 | 25447.5792 | 0 | 18313.4087 | 50470.3813 | 0 | 0 | -25447.5792 | 32156.9726 | 36862.319 | 50587.4456 | 17.0237 | 4.1754e-05 | 0.33301 | 1.424 | 0.16392 | 1.0258 | 1.3066 | 0.36581 | 1.2761 | 6.2228e-11 | 0.60925
175.8491 | 2.8216 | 12.9809 | 18.4137 | 54.3365 | 7.9816 | 773.4939 | 0.0027358 | 9.8242e-05 | 0.0028341 | 0 | 154.0013 | 19.491 | 0 | 0 | 0 | 0 | 0 | 0 | -29075.95 | -15806.0108 | -27337.653 | 0 | 0 | 25540.9795 | 0 | 18374.6829 | 50650.0506 | 0 | 0 | -25540.9795 | 32275.3677 | 36997.6176 | 51058.0857 | 16.9755 | 4.1873e-05 | 0.33301 | 1.424 | 0.16392 | 1.0258 | 1.3066 | 0.36581 | 1.2761 | 6.1949e-11 | 0.60939
176.8491 | 2.8222 | 13.1552 | 18.4249 | 54.3497 | 7.9836 | 775.6891 | 0.0027364 | 9.7582e-05 | 0.002834 | 0 | 156.1207 | 19.5668 | 0 | 0 | 0 | 0 | 0 | 0 | -29330.5207 | -15870.0254 | -27397.2022 | 0 | 0 | 25634.2543 | 0 | 18436.1444 | 50829.7137 | 0 | 0 | -25634.2543 | 32393.5693 | 37132.7345 | 51530.1641 | 16.9275 | 4.1991e-05 | 0.33301 | 1.424 | 0.16392 | 1.0258 | 1.3066 | 0.36581 | 1.2761 | 6.1683e-11 | 0.60952
177.8491 | 2.8227 | 13.3295 | 18.4361 | 54.3621 | 7.9854 | 777.8905 | 0.0027369 | 9.6956e-05 | 0.0028339 | 0 | 158.2465 | 19.6424 | 0 | 0 | 0 | 0 | 0 | 0 | -29585.8661 | -15934.2348 | -27456.9325 | 0 | 0 | 25727.4217 | 0 | 18497.7929 | 51009.3937 | 0 | 0 | -25727.4217 | 32511.6009 | 37267.6956 | 52003.6792 | 16.8796 | 4.2111e-05 | 0.33301 | 1.424 | 0.16392 | 1.0258 | 1.3066 | 0.36581 | 1.2761 | 6.1432e-11 | 0.60964
178.8491 | 2.8232 | 13.5038 | 18.4475 | 54.3738 | 7.9871 | 780.098 | 0.0027374 | 9.6362e-05 | 0.0028338 | 0 | 160.3788 | 19.7177 | 0 | 0 | 0 | 0 | 0 | 0 | -29841.9853 | -15998.6389 | -27516.8439 | 0 | 0 | 25820.4989 | 0 | 18559.6282 | 51189.1135 | 0 | 0 | -25820.4989 | 32629.4853 | 37402.5259 | 52478.6294 | 16.8318 | 4.223e-05 | 0.33301 | 1.424 | 0.16392 | 1.0258 | 1.3066 | 0.36581 | 1.2761 | 6.1193e-11 | 0.60975
179.8491 | 2.8237 | 13.6781 | 18.4588 | 54.385 | 7.9888 | 782.3118 | 0.0027379 | 9.58e-05 | 0.0028337 | 0 | 162.5175 | 19.7928 | 0 | 0 | 0 | 0 | 0 | 0 | -30098.8778 | -16063.2373 | -27576.9361 | 0 | 0 | 25913.5027 | 0 | 18621.6502 | 51368.8948 | 0 | 0 | -25913.5027 | 32747.2446 | 37537.2497 | 52955.0134 | 16.7842 | 4.235e-05 | 0.33301 | 1.424 | 0.16392 | 1.0258 | 1.3066 | 0.36581 | 1.2761 | 6.0966e-11 | 0.60986
180.8491 | 2.8242 | 13.8523 | 18.4703 | 54.3955 | 7.9903 | 784.5317 | 0.0027384 | 9.5267e-05 | 0.0028336 | 0 | 164.6626 | 19.8676 | 0 | 0 | 0 | 0 | 0 | 0 | -30356.5429 | -16128.0301 | -27637.2091 | 0 | 0 | 26006.4491 | 0 | 18683.8588 | 51548.759 | 0 | 0 | -26006.4491 | 32864.9002 | 37671.8904 | 53432.8302 | 16.7367 | 4.247e-05 | 0.33301 | 1.424 | 0.16392 | 1.0258 | 1.3066 | 0.36581 | 1.2761 | 6.0751e-11 | 0.60996
181.8491 | 2.8246 | 14.0265 | 18.4817 | 54.4055 | 7.9918 | 786.7579 | 0.0027388 | 9.4762e-05 | 0.0028336 | 0 | 166.8141 | 19.9422 | 0 | 0 | 0 | 0 | 0 | 0 | -30614.9803 | -16193.017 | -27697.6627 | 0 | 0 | 26099.3539 | 0 | 18746.2538 | 51728.7266 | 0 | 0 | -26099.3539 | 32982.4729 | 37806.4706 | 53912.0791 | 16.6893 | 4.2591e-05 | 0.33301 | 1.424 | 0.16392 | 1.0258 | 1.3066 | 0.36581 | 1.2761 | 6.0548e-11 | 0.61005
182.8491 | 2.825 | 14.2006 | 18.4933 | 54.4149 | 7.9932 | 788.9904 | 0.0027392 | 9.4285e-05 | 0.0028335 | 0 | 168.9721 | 20.0167 | 0 | 0 | 0 | 0 | 0 | 0 | -30874.1896 | -16258.198 | -27758.2969 | 0 | 0 | 26192.2321 | 0 | 18808.8351 | 51908.8177 | 0 | 0 | -26192.2321 | 33099.9826 | 37941.0122 | 54392.7595 | 16.6421 | 4.2711e-05 | 0.33301 | 1.424 | 0.16392 | 1.0258 | 1.3066 | 0.36581 | 1.2761 | 6.0355e-11 | 0.61014
183.8491 | 2.8254 | 14.3746 | 18.5048 | 54.4238 | 7.9945 | 791.2291 | 0.0027396 | 9.3833e-05 | 0.0028334 | 0 | 171.1365 | 20.091 | 0 | 0 | 0 | 0 | 0 | 0 | -31134.1707 | -16323.5732 | -27819.1116 | 0 | 0 | 26285.0982 | 0 | 18871.6029 | 52089.0515 | 0 | 0 | -26285.0982 | 33217.4486 | 38075.5362 | 54874.8711 | 16.595 | 4.2833e-05 | 0.33301 | 1.424 | 0.16392 | 1.0258 | 1.3066 | 0.36581 | 1.2761 | 6.0173e-11 | 0.61022
184.8491 | 2.8258 | 14.5485 | 18.5164 | 54.4323 | 7.9957 | 793.4741 | 0.0027399 | 9.3407e-05 | 0.0028333 | 0 | 173.3073 | 20.1652 | 0 | 0 | 0 | 0 | 0 | 0 | -31394.9236 | -16389.1424 | -27880.1068 | 0 | 0 | 26377.9661 | 0 | 18934.5569 | 52269.4465 | 0 | 0 | -26377.9661 | 33334.8896 | 38210.0627 | 55358.4139 | 16.5481 | 4.2954e-05 | 0.33301 | 1.424 | 0.16392 | 1.0258 | 1.3066 | 0.36581 | 1.2761 | 6.0001e-11 | 0.6103
185.8491 | 2.8261 | 14.7223 | 18.528 | 54.4403 | 7.9969 | 795.7254 | 0.0027402 | 9.3003e-05 | 0.0028332 | 0 | 175.4846 | 20.2393 | 0 | 0 | 0 | 0 | 0 | 0 | -31656.4482 | -16454.9056 | -27941.2826 | 0 | 0 | 26470.8492 | 0 | 18997.6973 | 52450.0206 | 0 | 0 | -26470.8492 | 33452.3233 | 38344.6111 | 55843.3879 | 16.5013 | 4.3076e-05 | 0.33301 | 1.424 | 0.16392 | 1.0258 | 1.3066 | 0.36581 | 1.2761 | 5.9838e-11 | 0.61037
186.8491 | 2.8264 | 14.8958 | 18.5396 | 54.4479 | 7.998 | 797.983 | 0.0027405 | 9.2623e-05 | 0.0028332 | 0 | 177.6683 | 20.3132 | 0 | 0 | 0 | 0 | 0 | 0 | -31918.7449 | -16520.863 | -28002.639 | 0 | 0 | 26563.7603 | 0 | 19061.024 | 52630.791 | 0 | 0 | -26563.7603 | 33569.767 | 38479.2001 | 56329.7936 | 16.4546 | 4.3198e-05 | 0.33301 | 1.424 | 0.16392 | 1.0258 | 1.3066 | 0.36581 | 1.2761 | 5.9684e-11 | 0.61044
187.8491 | 2.8267 | 15.0692 | 18.5513 | 54.455 | 7.999 | 800.247 | 0.0027408 | 9.2263e-05 | 0.0028331 | 0 | 179.8584 | 20.3871 | 0 | 0 | 0 | 0 | 0 | 0 | -32181.8139 | -16587.0146 | -28064.1761 | 0 | 0 | 26656.7119 | 0 | 19124.5373 | 52811.7745 | 0 | 0 | -26656.7119 | 33687.2372 | 38613.8476 | 56817.6314 | 16.408 | 4.3321e-05 | 0.33301 | 1.424 | 0.16392 | 1.0258 | 1.3066 | 0.36581 | 1.2761 | 5.9539e-11 | 0.6105
188.8491 | 2.827 | 15.2424 | 18.563 | 54.4618 | 8 | 802.5174 | 0.0027411 | 9.1924e-05 | 0.002833 | 0 | 182.0549 | 20.4609 | 0 | 0 | 0 | 0 | 0 | 0 | -32445.6556 | -16653.3605 | -28125.8938 | 0 | 0 | 26749.7156 | 0 | 19188.237 | 52992.9868 | 0 | 0 | -26749.7156 | 33804.7498 | 38748.5705 | 57306.902 | 16.3616 | 4.3444e-05 | 0.33301 | 1.424 | 0.16392 | 1.0258 | 1.3066 | 0.36581 | 1.2761 | 5.9401e-11 | 0.61056
189.8491 | 2.8273 | 15.4154 | 18.5747 | 54.4683 | 8.001 | 804.7941 | 0.0027413 | 9.1605e-05 | 0.0028329 | 0 | 184.2579 | 20.5346 | 0 | 0 | 0 | 0 | 0 | 0 | -32710.2704 | -16719.9009 | -28187.7925 | 0 | 0 | 26842.7829 | 0 | 19252.1234 | 53174.4433 | 0 | 0 | -26842.7829 | 33922.3198 | 38883.3855 | 57797.6064 | 16.3153 | 4.3567e-05 | 0.33301 | 1.424 | 0.16392 | 1.0258 | 1.3066 | 0.36581 | 1.2761 | 5.9272e-11 | 0.61062
190.8491 | 2.8275 | 15.5881 | 18.5864 | 54.4743 | 8.0019 | 807.0772 | 0.0027416 | 9.1303e-05 | 0.0028329 | 0 | 186.4673 | 20.6084 | 0 | 0 | 0 | 0 | 0 | 0 | -32975.6589 | -16786.6357 | -28249.8721 | 0 | 0 | 26935.9245 | 0 | 19316.1967 | 53356.1587 | 0 | 0 | -26935.9245 | 34039.962 | 39018.3081 | 58289.7456 | 16.2692 | 4.3691e-05 | 0.33301 | 1.424 | 0.16392 | 1.0258 | 1.3066 | 0.36581 | 1.2761 | 5.915e-11 | 0.61067
191.8491 | 2.8277 | 15.7606 | 18.5981 | 54.4801 | 8.0027 | 809.3668 | 0.0027418 | 9.1019e-05 | 0.0028328 | 0 | 188.6832 | 20.682 | 0 | 0 | 0 | 0 | 0 | 0 | -33241.8218 | -16853.5654 | -28312.1329 | 0 | 0 | 27029.1509 | 0 | 19380.4569 | 53538.1471 | 0 | 0 | -27029.1509 | 34157.6902 | 39153.3533 | 58783.3208 | 16.2231 | 4.3815e-05 | 0.33301 | 1.424 | 0.16392 | 1.0258 | 1.3066 | 0.36581 | 1.2761 | 5.9035e-11 | 0.61072
192.8491 | 2.8279 | 15.9329 | 18.6098 | 54.4856 | 8.0035 | 811.6628 | 0.002742 | 9.0751e-05 | 0.0028327 | 0 | 190.9055 | 20.7557 | 0 | 0 | 0 | 0 | 0 | 0 | -33508.7599 | -16920.6899 | -28374.575 | 0 | 0 | 27122.4718 | 0 | 19444.9042 | 53720.422 | 0 | 0 | -27122.4718 | 34275.5178 | 39288.5355 | 59278.3334 | 16.1772 | 4.3939e-05 | 0.33301 | 1.424 | 0.16392 | 1.0258 | 1.3066 | 0.36581 | 1.2761 | 5.8926e-11 | 0.61076
193.8491 | 2.8281 | 16.1048 | 18.6215 | 54.4907 | 8.0043 | 813.9652 | 0.0027421 | 9.0499e-05 | 0.0028326 | 0 | 193.1343 | 20.8294 | 0 | 0 | 0 | 0 | 0 | 0 | -33776.4739 | -16988.0095 | -28437.1986 | 0 | 0 | 27215.8968 | 0 | 19509.5389 | 53902.9963 | 0 | 0 | -27215.8968 | 34393.4574 | 39423.8683 | 59774.785 | 16.1315 | 4.4063e-05 | 0.33301 | 1.424 | 0.16392 | 1.0258 | 1.3066 | 0.36581 | 1.2761 | 5.8824e-11 | 0.6108
194.8491 | 2.8283 | 16.2765 | 18.6333 | 54.4957 | 8.005 | 816.2741 | 0.0027423 | 9.0262e-05 | 0.0028326 | 0 | 195.3696 | 20.903 | 0 | 0 | 0 | 0 | 0 | 0 | -34044.9647 | -17055.5245 | -28500.0039 | 0 | 0 | 27309.4349 | 0 | 19574.3611 | 54085.8825 | 0 | 0 | -27309.4349 | 34511.5214 | 39559.365 | 60272.6772 | 16.0859 | 4.4188e-05 | 0.33301 | 1.424 | 0.16392 | 1.0258 | 1.3066 | 0.36581 | 1.2761 | 5.8728e-11 | 0.61084
195.8491 | 2.8284 | 16.4479 | 18.645 | 54.5003 | 8.0057 | 818.5895 | 0.0027425 | 9.0038e-05 | 0.0028325 | 0 | 197.6113 | 20.9767 | 0 | 0 | 0 | 0 | 0 | 0 | -34314.2334 | -17123.2351 | -28562.9912 | 0 | 0 | 27403.0946 | 0 | 19639.3711 | 54269.0924 | 0 | 0 | -27403.0946 | 34629.7212 | 39695.0378 | 60772.0118 | 16.0404 | 4.4314e-05 | 0.33301 | 1.424 | 0.16392 | 1.0258 | 1.3066 | 0.36581 | 1.2761 | 5.8637e-11 | 0.61088
196.8491 | 2.8286 | 16.619 | 18.6567 | 54.5047 | 8.0063 | 820.9115 | 0.0027426 | 8.9828e-05 | 0.0028325 | 0 | 199.8595 | 21.0504 | 0 | 0 | 0 | 0 | 0 | 0 | -34584.281 | -17191.1416 | -28626.1606 | 0 | 0 | 27496.8843 | 0 | 19704.5692 | 54452.6373 | 0 | 0 | -27496.8843 | 34748.0681 | 39830.8988 | 61272.7908 | 15.995 | 4.4439e-05 | 0.33301 | 1.424 | 0.16392 | 1.0258 | 1.3066 | 0.36581 | 1.2761 | 5.8551e-11 | 0.61091
197.8491 | 2.8287 | 16.7898 | 18.6685 | 54.5089 | 8.007 | 823.2399 | 0.0027428 | 8.963e-05 | 0.0028324 | 0 | 202.1142 | 21.1242 | 0 | 0 | 0 | 0 | 0 | 0 | -34855.1086 | -17259.2442 | -28689.5126 | 0 | 0 | 27590.8117 | 0 | 19769.9556 | 54636.5282 | 0 | 0 | -27590.8117 | 34866.5726 | 39966.9593 | 61775.0162 | 15.9497 | 4.4566e-05 | 0.33301 | 1.424 | 0.16392 | 1.0258 | 1.3066 | 0.36581 | 1.2761 | 5.8471e-11 | 0.61094
198.8491 | 2.8289 | 16.9602 | 18.6802 | 54.5129 | 8.0075 | 825.5749 | 0.0027429 | 8.9443e-05 | 0.0028323 | 0 | 204.3754 | 21.198 | 0 | 0 | 0 | 0 | 0 | 0 | -35126.7173 | -17327.5432 | -28753.0472 | 0 | 0 | 27684.8844 | 0 | 19835.5306 | 54820.7754 | 0 | 0 | -27684.8844 | 34985.2448 | 40103.2301 | 62278.6902 | 15.9046 | 4.4692e-05 | 0.33301 | 1.424 | 0.16392 | 1.0258 | 1.3066 | 0.36581 | 1.2761 | 5.8395e-11 | 0.61097
199.8491 | 2.829 | 17.1303 | 18.6919 | 54.5167 | 8.0081 | 827.9165 | 0.002743 | 8.9268e-05 | 0.0028323 | 0 | 206.6431 | 21.2719 | 0 | 0 | 0 | 0 | 0 | 0 | -35399.1085 | -17396.0389 | -28816.7649 | 0 | 0 | 27779.1093 | 0 | 19901.2945 | 55005.3889 | 0 | 0 | -27779.1093 | 35104.0944 | 40239.7215 | 62783.8151 | 15.8597 | 4.4819e-05 | 0.33301 | 1.424 | 0.16392 | 1.0258 | 1.3066 | 0.36581 | 1.2761 | 5.8324e-11 | 0.61099
200.8491 | 2.8291 | 17.3001 | 18.7036 | 54.5202 | 8.0086 | 830.2647 | 0.0027431 | 8.9103e-05 | 0.0028322 | 0 | 208.9174 | 21.3458 | 0 | 0 | 0 | 0 | 0 | 0 | -35672.2833 | -17464.7318 | -28880.6659 | 0 | 0 | 27873.4934 | 0 | 19967.2476 | 55190.3781 | 0 | 0 | -27873.4934 | 35223.1305 | 40376.4433 | 63290.3933 | 15.8148 | 4.4946e-05 | 0.33301 | 1.424 | 0.16392 | 1.0258 | 1.3066 | 0.36581 | 1.2761 | 5.8257e-11 | 0.61102
201.8491 | 2.8292 | 17.4695 | 18.7153 | 54.5237 | 8.0091 | 832.6195 | 0.0027432 | 8.8948e-05 | 0.0028322 | 0 | 211.1981 | 21.4199 | 0 | 0 | 0 | 0 | 0 | 0 | -35946.2432 | -17533.622 | -28944.7505 | 0 | 0 | 27968.043 | 0 | 20033.3902 | 55375.7522 | 0 | 0 | -27968.043 | 35342.362 | 40513.4049 | 63798.4273 | 15.7701 | 4.5073e-05 | 0.33301 | 1.424 | 0.16392 | 1.0258 | 1.3066 | 0.36581 | 1.2761 | 5.8194e-11 | 0.61104
202.8491 | 2.8293 | 17.6386 | 18.727 | 54.5269 | 8.0096 | 834.981 | 0.0027433 | 8.8802e-05 | 0.0028321 | 0 | 213.4855 | 21.494 | 0 | 0 | 0 | 0 | 0 | 0 | -36220.9895 | -17602.71 | -29009.0191 | 0 | 0 | 28062.7644 | 0 | 20099.7227 | 55561.5197 | 0 | 0 | -28062.7644 | 35461.797 | 40650.6153 | 64307.9198 | 15.7255 | 4.5201e-05 | 0.33301 | 1.424 | 0.16392 | 1.0258 | 1.3066 | 0.36581 | 1.2761 | 5.8134e-11 | 0.61106
203.8491 | 2.8294 | 17.8073 | 18.7387 | 54.53 | 8.0101 | 837.349 | 0.0027434 | 8.8665e-05 | 0.002832 | 0 | 215.7794 | 21.5682 | 0 | 0 | 0 | 0 | 0 | 0 | -36496.5238 | -17671.9962 | -29073.4721 | 0 | 0 | 28157.6633 | 0 | 20166.2454 | 55747.6891 | 0 | 0 | -28157.6633 | 35581.4437 | 40788.0829 | 64818.8733 | 15.681 | 4.5329e-05 | 0.33301 | 1.424 | 0.16392 | 1.0258 | 1.3066 | 0.36581 | 1.2761 | 5.8079e-11 | 0.61108
204.8491 | 2.8295 | 17.9757 | 18.7503 | 54.5329 | 8.0105 | 839.7238 | 0.0027435 | 8.8537e-05 | 0.002832 | 0 | 218.0798 | 21.6425 | 0 | 0 | 0 | 0 | 0 | 0 | -36772.8474 | -17741.4808 | -29138.1096 | 0 | 0 | 28252.7455 | 0 | 20232.9588 | 55934.2682 | 0 | 0 | -28252.7455 | 35701.3095 | 40925.8158 | 65331.2906 | 15.6367 | 4.5458e-05 | 0.33301 | 1.424 | 0.16392 | 1.0258 | 1.3066 | 0.36581 | 1.2761 | 5.8026e-11 | 0.61109
205.8491 | 2.8295 | 18.1437 | 18.762 | 54.5357 | 8.0109 | 842.1052 | 0.0027435 | 8.8415e-05 | 0.0028319 | 0 | 220.3869 | 21.7169 | 0 | 0 | 0 | 0 | 0 | 0 | -37049.962 | -17811.1643 | -29202.9322 | 0 | 0 | 28348.0161 | 0 | 20299.863 | 56121.2647 | 0 | 0 | -28348.0161 | 35821.4017 | 41063.8217 | 65845.1747 | 15.5924 | 4.5587e-05 | 0.33301 | 1.424 | 0.16392 | 1.0258 | 1.3066 | 0.36581 | 1.2761 | 5.7977e-11 | 0.61111
206.8491 | 2.8296 | 18.3112 | 18.7736 | 54.5384 | 8.0113 | 844.4934 | 0.0027436 | 8.8302e-05 | 0.0028319 | 0 | 222.7005 | 21.7914 | 0 | 0 | 0 | 0 | 0 | 0 | -37327.8691 | -17881.0471 | -29267.9402 | 0 | 0 | 28443.4803 | 0 | 20366.9587 | 56308.6857 | 0 | 0 | -28443.4803 | 35941.7271 | 41202.108 | 66360.5285 | 15.5483 | 4.5716e-05 | 0.33301 | 1.424 | 0.16392 | 1.0258 | 1.3066 | 0.36581 | 1.2761 | 5.793e-11 | 0.61112
207.8491 | 2.8296 | 18.4785 | 18.7852 | 54.5409 | 8.0117 | 846.8883 | 0.0027436 | 8.8195e-05 | 0.0028318 | 0 | 225.0208 | 21.866 | 0 | 0 | 0 | 0 | 0 | 0 | -37606.5704 | -17951.1297 | -29333.1339 | 0 | 0 | 28539.1429 | 0 | 20434.246 | 56496.5383 | 0 | 0 | -28539.1429 | 36062.2923 | 41340.6816 | 66877.355 | 15.5044 | 4.5846e-05 | 0.33301 | 1.424 | 0.16392 | 1.0258 | 1.3066 | 0.36581 | 1.2761 | 5.7887e-11 | 0.61114
208.8491 | 2.8297 | 18.6453 | 18.7968 | 54.5434 | 8.012 | 849.2899 | 0.0027437 | 8.8094e-05 | 0.0028318 | 0 | 227.3476 | 21.9408 | 0 | 0 | 0 | 0 | 0 | 0 | -37886.0675 | -18021.4123 | -29398.5138 | 0 | 0 | 28635.0084 | 0 | 20501.7255 | 56684.8291 | 0 | 0 | -28635.0084 | 36183.1036 | 41479.5493 | 67395.6573 | 15.4605 | 4.5976e-05 | 0.33301 | 1.424 | 0.16392 | 1.0258 | 1.3066 | 0.36581 | 1.2761 | 5.7845e-11 | 0.61115
209.8491 | 2.8297 | 18.8117 | 18.8084 | 54.5457 | 8.0124 | 851.6983 | 0.0027437 | 8.8e-05 | 0.0028317 | 0 | 229.6812 | 22.0156 | 0 | 0 | 0 | 0 | 0 | 0 | -38166.3621 | -18091.8955 | -29464.0803 | 0 | 0 | 28731.0814 | 0 | 20569.3975 | 56873.5643 | 0 | 0 | -28731.0814 | 36304.1668 | 41618.7174 | 67915.4385 | 15.4168 | 4.6106e-05 | 0.33301 | 1.424 | 0.16392 | 1.0258 | 1.3066 | 0.36581 | 1.2761 | 5.7807e-11 | 0.61116
210.8491 | 2.8298 | 18.9778 | 18.82 | 54.5479 | 8.0127 | 854.1135 | 0.0027438 | 8.7911e-05 | 0.0028317 | 0 | 232.0213 | 22.0907 | 0 | 0 | 0 | 0 | 0 | 0 | -38447.456 | -18162.5797 | -29529.8337 | 0 | 0 | 28827.3659 | 0 | 20637.2625 | 57062.7502 | 0 | 0 | -28827.3659 | 36425.4877 | 41758.1919 | 68436.7019 | 15.3732 | 4.6237e-05 | 0.33301 | 1.424 | 0.16392 | 1.0258 | 1.3066 | 0.36581 | 1.2761 | 5.7771e-11 | 0.61117
211.8491 | 2.8298 | 19.1434 | 18.8315 | 54.55 | 8.013 | 856.5355 | 0.0027438 | 8.7827e-05 | 0.0028316 | 0 | 234.3682 | 22.1658 | 0 | 0 | 0 | 0 | 0 | 0 | -38729.351 | -18233.4653 | -29595.7745 | 0 | 0 | 28923.866 | 0 | 20705.321 | 57252.3925 | 0 | 0 | -28923.866 | 36547.0716 | 41897.9786 | 68959.4508 | 15.3297 | 4.6368e-05 | 0.33301 | 1.424 | 0.16392 | 1.0258 | 1.3066 | 0.36581 | 1.2761 | 5.7736e-11 | 0.61117
212.8491 | 2.8299 | 19.3087 | 18.8431 | 54.5521 | 8.0133 | 858.9643 | 0.0027439 | 8.7749e-05 | 0.0028316 | 0 | 236.7217 | 22.2411 | 0 | 0 | 0 | 0 | 0 | 0 | -39012.0488 | -18304.5528 | -29661.9031 | 0 | 0 | 29020.5855 | 0 | 20773.5732 | 57442.4969 | 0 | 0 | -29020.5855 | 36668.9237 | 42038.0831 | 69483.6885 | 15.2864 | 4.6499e-05 | 0.33301 | 1.424 | 0.16392 | 1.0258 | 1.3066 | 0.36581 | 1.2761 | 5.7704e-11 | 0.61118
213.8491 | 2.8299 | 19.4735 | 18.8546 | 54.554 | 8.0136 | 861.4 | 0.0027439 | 8.7675e-05 | 0.0028316 | 0 | 239.0819 | 22.3166 | 0 | 0 | 0 | 0 | 0 | 0 | -39295.5513 | -18375.8426 | -29728.22 | 0 | 0 | 29117.528 | 0 | 20842.0197 | 57633.0686 | 0 | 0 | -29117.528 | 36791.0489 | 42178.5106 | 70009.4185 | 15.2432 | 4.6631e-05 | 0.33301 | 1.424 | 0.16392 | 1.0258 | 1.3066 | 0.36581 | 1.2761 | 5.7674e-11 | 0.61119
214.8491 | 2.8299 | 19.6379 | 18.866 | 54.5559 | 8.0139 | 863.8425 | 0.0027439 | 8.7606e-05 | 0.0028315 | 0 | 241.4489 | 22.3922 | 0 | 0 | 0 | 0 | 0 | 0 | -39579.8604 | -18447.3353 | -29794.7255 | 0 | 0 | 29214.6969 | 0 | 20910.661 | 57824.1129 | 0 | 0 | -29214.6969 | 36913.4519 | 42319.2662 | 70536.6441 | 15.2001 | 4.6764e-05 | 0.33301 | 1.424 | 0.16392 | 1.0258 | 1.3066 | 0.36581 | 1.2761 | 5.7646e-11 | 0.61119
215.8491 | 2.8299 | 19.8019 | 18.8775 | 54.5576 | 8.0141 | 866.2919 | 0.0027439 | 8.7541e-05 | 0.0028315 | 0 | 243.8225 | 22.4679 | 0 | 0 | 0 | 0 | 0 | 0 | -39864.9779 | -18519.0312 | -29861.4201 | 0 | 0 | 29312.0956 | 0 | 20979.4974 | 58015.6346 | 0 | 0 | -29312.0956 | 37036.1372 | 42460.3546 | 71065.369 | 15.1571 | 4.6896e-05 | 0.33301 | 1.424 | 0.16392 | 1.0258 | 1.3066 | 0.36581 | 1.2761 | 5.7619e-11 | 0.6112
216.8491 | 2.83 | 19.9656 | 18.8889 | 54.5594 | 8.0144 | 868.7483 | 0.0027439 | 8.748e-05 | 0.0028314 | 0 | 246.2029 | 22.5438 | 0 | 0 | 0 | 0 | 0 | 0 | -40150.9059 | -18590.931 | -29928.3043 | 0 | 0 | 29409.7273 | 0 | 21048.5295 | 58207.6385 | 0 | 0 | -29409.7273 | 37159.109 | 42601.7804 | 71595.5966 | 15.1142 | 4.7029e-05 | 0.33301 | 1.424 | 0.16392 | 1.0258 | 1.3066 | 0.36581 | 1.2761 | 5.7594e-11 | 0.6112
217.8491 | 2.83 | 20.1287 | 18.9003 | 54.561 | 8.0146 | 871.2115 | 0.002744 | 8.7422e-05 | 0.0028314 | 0 | 248.5901 | 22.6199 | 0 | 0 | 0 | 0 | 0 | 0 | -40437.6461 | -18663.035 | -29995.3785 | 0 | 0 | 29507.595 | 0 | 21117.7577 | 58400.1292 | 0 | 0 | -29507.595 | 37282.3715 | 42743.5481 | 72127.3306 | 15.0715 | 4.7162e-05 | 0.33301 | 1.424 | 0.16392 | 1.0258 | 1.3066 | 0.36581 | 1.2761 | 5.757e-11 | 0.6112
218.8491 | 2.83 | 20.2915 | 18.9117 | 54.5626 | 8.0148 | 873.6817 | 0.002744 | 8.7368e-05 | 0.0028313 | 0 | 250.9841 | 22.6962 | 0 | 0 | 0 | 0 | 0 | 0 | -40725.2006 | -18735.3437 | -30062.6432 | 0 | 0 | 29605.7016 | 0 | 21187.1825 | 58593.111 | 0 | 0 | -29605.7016 | 37405.9285 | 42885.6618 | 72660.5747 | 15.0289 | 4.7296e-05 | 0.33301 | 1.424 | 0.16392 | 1.0258 | 1.3066 | 0.36581 | 1.2761 | 5.7548e-11 | 0.61121
219.8491 | 2.83 | 20.4539 | 18.9231 | 54.5641 | 8.0151 | 876.1589 | 0.002744 | 8.7317e-05 | 0.0028313 | 0 | 253.3848 | 22.7726 | 0 | 0 | 0 | 0 | 0 | 0 | -41013.5715 | -18807.8578 | -30130.0989 | 0 | 0 | 29704.0498 | 0 | 21256.8044 | 58786.5882 | 0 | 0 | -29704.0498 | 37529.7838 | 43028.1256 | 73195.3325 | 14.9864 | 4.743e-05 | 0.33301 | 1.424 | 0.16392 | 1.0258 | 1.3066 | 0.36581 | 1.2761 | 5.7527e-11 | 0.61121
220.8491 | 2.83 | 20.6158 | 18.9344 | 54.5656 | 8.0153 | 878.6431 | 0.002744 | 8.7269e-05 | 0.0028312 | 0 | 255.7924 | 22.8492 | 0 | 0 | 0 | 0 | 0 | 0 | -41302.7606 | -18880.5776 | -30197.7459 | 0 | 0 | 29802.6424 | 0 | 21326.6239 | 58980.5649 | 0 | 0 | -29802.6424 | 37653.941 | 43170.9433 | 73731.6078 | 14.944 | 4.7565e-05 | 0.33301 | 1.424 | 0.16392 | 1.0258 | 1.3066 | 0.36581 | 1.2761 | 5.7508e-11 | 0.61121
221.8491 | 2.83 | 20.7773 | 18.9457 | 54.567 | 8.0155 | 881.1342 | 0.002744 | 8.7224e-05 | 0.0028312 | 0 | 258.2068 | 22.9259 | 0 | 0 | 0 | 0 | 0 | 0 | -41592.7702 | -18953.5037 | -30265.5849 | 0 | 0 | 29901.4819 | 0 | 21396.6414 | 59175.0449 | 0 | 0 | -29901.4819 | 37778.4034 | 43314.1186 | 74269.4044 | 14.9018 | 4.77e-05 | 0.33301 | 1.424 | 0.16392 | 1.0258 | 1.3066 | 0.36581 | 1.2761 | 5.7489e-11 | 0.61121
222.8491 | 2.83 | 20.9384 | 18.957 | 54.5684 | 8.0157 | 883.6324 | 0.002744 | 8.7182e-05 | 0.0028312 | 0 | 260.6281 | 23.0029 | 0 | 0 | 0 | 0 | 0 | 0 | -41883.6021 | -19026.6366 | -30333.6162 | 0 | 0 | 30000.5707 | 0 | 21466.8575 | 59370.032 | 0 | 0 | -30000.5707 | 37903.1745 | 43457.6551 | 74808.7262 | 14.8597 | 4.7835e-05 | 0.33301 | 1.424 | 0.16392 | 1.0258 | 1.3066 | 0.36581 | 1.2761 | 5.7472e-11 | 0.61121
223.8491 | 2.83 | 21.0991 | 18.9683 | 54.5697 | 8.0159 | 886.1377 | 0.002744 | 8.7142e-05 | 0.0028311 | 0 | 263.0562 | 23.08 | 0 | 0 | 0 | 0 | 0 | 0 | -42175.2586 | -19099.9768 | -30401.8405 | 0 | 0 | 30099.9112 | 0 | 21537.2726 | 59565.53 | 0 | 0 | -30099.9112 | 38028.2573 | 43601.5563 | 75349.5768 | 14.8176 | 4.797e-05 | 0.33301 | 1.424 | 0.16392 | 1.0258 | 1.3066 | 0.36581 | 1.2761 | 5.7455e-11 | 0.61121
224.8491 | 2.83 | 21.2594 | 18.9795 | 54.5709 | 8.0161 | 888.65 | 0.002744 | 8.7105e-05 | 0.0028311 | 0 | 265.4911 | 23.1573 | 0 | 0 | 0 | 0 | 0 | 0 | -42467.7416 | -19173.5249 | -30470.258 | 0 | 0 | 30199.5057 | 0 | 21607.8874 | 59761.5422 | 0 | 0 | -30199.5057 | 38153.6549 | 43745.8252 | 75891.9604 | 14.7757 | 4.8106e-05 | 0.33301 | 1.424 | 0.16392 | 1.0258 | 1.3066 | 0.36581 | 1.2761 | 5.744e-11 | 0.61121
225.8491 | 2.83 | 21.4192 | 18.9907 | 54.5722 | 8.0163 | 891.1693 | 0.002744 | 8.707e-05 | 0.002831 | 0 | 267.933 | 23.2348 | 0 | 0 | 0 | 0 | 0 | 0 | -42761.0534 | -19247.2814 | -30538.8695 | 0 | 0 | 30299.3563 | 0 | 21678.7021 | 59958.0723 | 0 | 0 | -30299.3563 | 38279.3701 | 43890.4652 | 76435.8807 | 14.734 | 4.8243e-05 | 0.33301 | 1.424 | 0.16392 | 1.0258 | 1.3066 | 0.36581 | 1.2761 | 5.7425e-11 | 0.61121
226.8491 | 2.83 | 21.5786 | 19.0019 | 54.5734 | 8.0164 | 893.6958 | 0.002744 | 8.7036e-05 | 0.002831 | 0 | 270.3818 | 23.3125 | 0 | 0 | 0 | 0 | 0 | 0 | -43055.196 | -19321.2468 | -30607.6752 | 0 | 0 | 30399.4652 | 0 | 21749.7175 | 60155.1234 | 0 | 0 | -30399.4652 | 38405.4059 | 44035.4793 | 76981.3418 | 14.6923 | 4.838e-05 | 0.33301 | 1.424 | 0.16392 | 1.0258 | 1.3066 | 0.36581 | 1.2761 | 5.7412e-11 | 0.61121
227.8491 | 2.83 | 21.7376 | 19.013 | 54.5745 | 8.0166 | 896.2295 | 0.002744 | 8.7005e-05 | 0.002831 | 0 | 272.8376 | 23.3904 | 0 | 0 | 0 | 0 | 0 | 0 | -43350.1717 | -19395.4217 | -30676.6759 | 0 | 0 | 30499.8343 | 0 | 21820.934 | 60352.6988 | 0 | 0 | -30499.8343 | 38531.7648 | 44180.8704 | 77528.3477 | 14.6508 | 4.8517e-05 | 0.33301 | 1.424 | 0.16392 | 1.0258 | 1.3066 | 0.36581 | 1.2761 | 5.7399e-11 | 0.6112
228.8491 | 2.83 | 21.8961 | 19.0242 | 54.5756 | 8.0168 | 898.7702 | 0.0027439 | 8.6976e-05 | 0.0028309 | 0 | 275.3003 | 23.4685 | 0 | 0 | 0 | 0 | 0 | 0 | -43645.9825 | -19469.8066 | -30745.8719 | 0 | 0 | 30600.4656 | 0 | 21892.3522 | 60550.8016 | 0 | 0 | -30600.4656 | 38658.4494 | 44326.6413 | 78076.9023 | 14.6094 | 4.8654e-05 | 0.33301 | 1.424 | 0.16392 | 1.0258 | 1.3066 | 0.36581 | 1.2761 | 5.7387e-11 | 0.6112
229.8491 | 2.8299 | 22.0543 | 19.0353 | 54.5767 | 8.0169 | 901.3182 | 0.0027439 | 8.6948e-05 | 0.0028309 | 0 | 277.7699 | 23.5467 | 0 | 0 | 0 | 0 | 0 | 0 | -43942.6307 | -19544.4021 | -30815.2638 | 0 | 0 | 30701.3611 | 0 | 21963.9725 | 60749.4349 | 0 | 0 | -30701.3611 | 38785.4624 | 44472.7948 | 78627.0098 | 14.5681 | 4.8792e-05 | 0.33301 | 1.424 | 0.16392 | 1.0258 | 1.3066 | 0.36581 | 1.2761 | 5.7375e-11 | 0.6112
230.8491 | 2.8299 | 22.212 | 19.0463 | 54.5778 | 8.0171 | 903.8733 | 0.0027439 | 8.6922e-05 | 0.0028308 | 0 | 280.2466 | 23.6252 | 0 | 0 | 0 | 0 | 0 | 0 | -44240.1185 | -19619.2087 | -30884.8521 | 0 | 0 | 30802.5225 | 0 | 22035.7955 | 60948.6015 | 0 | 0 | -30802.5225 | 38912.806 | 44619.3335 | 79178.6742 | 14.5269 | 4.8931e-05 | 0.33301 | 1.424 | 0.16392 | 1.0258 | 1.3066 | 0.36581 | 1.2761 | 5.7364e-11 | 0.6112
231.8491 | 2.8299 | 22.3692 | 19.0574 | 54.5788 | 8.0172 | 906.4356 | 0.0027439 | 8.6898e-05 | 0.0028308 | 0 | 282.7303 | 23.7039 | 0 | 0 | 0 | 0 | 0 | 0 | -44538.4481 | -19694.227 | -30954.6373 | 0 | 0 | 30903.9516 | 0 | 22107.8218 | 61148.3044 | 0 | 0 | -30903.9516 | 39040.4827 | 44766.26 | 79731.8996 | 14.4858 | 4.9069e-05 | 0.33301 | 1.424 | 0.16392 | 1.0258 | 1.3066 | 0.36581 | 1.2761 | 5.7354e-11 | 0.61119
232.8491 | 2.8299 | 22.5261 | 19.0684 | 54.5798 | 8.0174 | 909.0052 | 0.0027439 | 8.6874e-05 | 0.0028308 | 0 | 285.221 | 23.7827 | 0 | 0 | 0 | 0 | 0 | 0 | -44837.6217 | -19769.4575 | -31024.6199 | 0 | 0 | 31005.65 | 0 | 22180.0518 | 61348.5464 | 0 | 0 | -31005.65 | 39168.4946 | 44913.5767 | 80286.6902 | 14.4449 | 4.9208e-05 | 0.33301 | 1.424 | 0.16392 | 1.0258 | 1.3066 | 0.36581 | 1.2761 | 5.7344e-11 | 0.61119
233.8491 | 2.8299 | 22.6825 | 19.0794 | 54.5807 | 8.0175 | 911.582 | 0.0027439 | 8.6853e-05 | 0.0028307 | 0 | 287.7187 | 23.8618 | 0 | 0 | 0 | 0 | 0 | 0 | -45137.6416 | -19844.9008 | -31094.8005 | 0 | 0 | 31107.6196 | 0 | 22252.4861 | 61549.3301 | 0 | 0 | -31107.6196 | 39296.844 | 45061.286 | 80843.0501 | 14.404 | 4.9348e-05 | 0.33301 | 1.424 | 0.16392 | 1.0258 | 1.3066 | 0.36581 | 1.2761 | 5.7335e-11 | 0.61119
234.8491 | 2.8299 | 22.8385 | 19.0904 | 54.5817 | 8.0176 | 914.166 | 0.0027439 | 8.6832e-05 | 0.0028307 | 0 | 290.2235 | 23.9411 | 0 | 0 | 0 | 0 | 0 | 0 | -45438.51 | -19920.5575 | -31165.1795 | 0 | 0 | 31209.8618 | 0 | 22325.1253 | 61750.6583 | 0 | 0 | -31209.8618 | 39425.533 | 45209.3903 | 81400.9836 | 14.3633 | 4.9488e-05 | 0.33301 | 1.424 | 0.16392 | 1.0258 | 1.3066 | 0.36581 | 1.2761 | 5.7327e-11 | 0.61118
235.8491 | 2.8298 | 22.9941 | 19.1013 | 54.5826 | 8.0178 | 916.7574 | 0.0027438 | 8.6813e-05 | 0.0028306 | 0 | 292.7354 | 24.0206 | 0 | 0 | 0 | 0 | 0 | 0 | -45740.2292 | -19996.4281 | -31235.7576 | 0 | 0 | 31312.3782 | 0 | 22397.97 | 61952.5335 | 0 | 0 | -31312.3782 | 39554.5636 | 45357.8918 | 81960.4948 | 14.3227 | 4.9628e-05 | 0.33301 | 1.424 | 0.16392 | 1.0258 | 1.3066 | 0.36581 | 1.2761 | 5.7319e-11 | 0.61118
236.8491 | 2.8298 | 23.1492 | 19.1122 | 54.5835 | 8.0179 | 919.3561 | 0.0027438 | 8.6794e-05 | 0.0028306 | 0 | 295.2544 | 24.1003 | 0 | 0 | 0 | 0 | 0 | 0 | -46042.8016 | -20072.5133 | -31306.5353 | 0 | 0 | 31415.1704 | 0 | 22471.0205 | 62154.9583 | 0 | 0 | -31415.1704 | 39683.9378 | 45506.7928 | 82521.5879 | 14.2822 | 4.9769e-05 | 0.33301 | 1.424 | 0.16392 | 1.0258 | 1.3066 | 0.36581 | 1.2761 | 5.7311e-11 | 0.61117
237.8491 | 2.8298 | 23.3039 | 19.1231 | 54.5844 | 8.018 | 921.9621 | 0.0027438 | 8.6777e-05 | 0.0028306 | 0 | 297.7805 | 24.1802 | 0 | 0 | 0 | 0 | 0 | 0 | -46346.2292 | -20148.8135 | -31377.513 | 0 | 0 | 31518.2398 | 0 | 22544.2776 | 62357.9352 | 0 | 0 | -31518.2398 | 39813.6576 | 45656.0953 | 83084.2673 | 14.2419 | 4.991e-05 | 0.33301 | 1.424 | 0.16392 | 1.0258 | 1.3066 | 0.36581 | 1.2761 | 5.7304e-11 | 0.61117
238.8491 | 2.8298 | 23.4582 | 19.1339 | 54.5852 | 8.0182 | 924.5754 | 0.0027438 | 8.6761e-05 | 0.0028305 | 0 | 300.3137 | 24.2603 | 0 | 0 | 0 | 0 | 0 | 0 | -46650.5146 | -20225.3295 | -31448.6914 | 0 | 0 | 31621.5879 | 0 | 22617.7418 | 62561.4666 | 0 | 0 | -31621.5879 | 39943.7248 | 45805.8016 | 83648.5373 | 14.2016 | 5.0051e-05 | 0.33301 | 1.424 | 0.16392 | 1.0258 | 1.3066 | 0.36581 | 1.2761 | 5.7297e-11 | 0.61116
239.8491 | 2.8298 | 23.6121 | 19.1447 | 54.586 | 8.0183 | 927.1962 | 0.0027437 | 8.6745e-05 | 0.0028305 | 0 | 302.8541 | 24.3406 | 0 | 0 | 0 | 0 | 0 | 0 | -46955.66 | -20302.0617 | -31520.0709 | 0 | 0 | 31725.216 | 0 | 22691.4136 | 62765.555 | 0 | 0 | -31725.216 | 40074.1414 | 45955.9135 | 84214.402 | 14.1615 | 5.0193e-05 | 0.33301 | 1.424 | 0.16392 | 1.0258 | 1.3066 | 0.36581 | 1.2761 | 5.7291e-11 | 0.61116
240.8491 | 2.8297 | 23.7656 | 19.1555 | 54.5869 | 8.0184 | 929.8243 | 0.0027437 | 8.6731e-05 | 0.0028305 | 0 | 305.4017 | 24.4211 | 0 | 0 | 0 | 0 | 0 | 0 | -47261.6678 | -20379.0107 | -31591.6522 | 0 | 0 | 31829.1256 | 0 | 22765.2936 | 62970.2026 | 0 | 0 | -31829.1256 | 40204.909 | 46106.4331 | 84781.8659 | 14.1215 | 5.0335e-05 | 0.33301 | 1.424 | 0.16392 | 1.0258 | 1.3066 | 0.36581 | 1.2761 | 5.7284e-11 | 0.61115
241.8491 | 2.8297 | 23.9186 | 19.1663 | 54.5877 | 8.0185 | 932.4598 | 0.0027437 | 8.6717e-05 | 0.0028304 | 0 | 307.9565 | 24.5019 | 0 | 0 | 0 | 0 | 0 | 0 | -47568.5402 | -20456.1772 | -31663.4357 | 0 | 0 | 31933.3181 | 0 | 22839.3824 | 63175.4118 | 0 | 0 | -31933.3181 | 40336.0295 | 46257.3624 | 85350.9333 | 14.0815 | 5.0478e-05 | 0.33301 | 1.424 | 0.16392 | 1.0258 | 1.3066 | 0.36581 | 1.2761 | 5.7279e-11 | 0.61115
242.8491 | 2.8297 | 24.0712 | 19.177 | 54.5884 | 8.0186 | 935.1028 | 0.0027437 | 8.6704e-05 | 0.0028304 | 0 | 310.5185 | 24.5829 | 0 | 0 | 0 | 0 | 0 | 0 | -47876.2797 | -20533.5617 | -31735.4221 | 0 | 0 | 32037.7946 | 0 | 22913.6805 | 63381.1849 | 0 | 0 | -32037.7946 | 40467.5044 | 46408.7033 | 85921.6086 | 14.0417 | 5.0621e-05 | 0.33301 | 1.424 | 0.16392 | 1.0258 | 1.3066 | 0.36581 | 1.2761 | 5.7273e-11 | 0.61114
243.8491 | 2.8296 | 24.2234 | 19.1877 | 54.5892 | 8.0188 | 937.7532 | 0.0027436 | 8.6692e-05 | 0.0028303 | 0 | 313.0877 | 24.664 | 0 | 0 | 0 | 0 | 0 | 0 | -48184.8887 | -20611.1648 | -31807.6118 | 0 | 0 | 32142.5565 | 0 | 22988.1885 | 63587.5241 | 0 | 0 | -32142.5565 | 40599.3356 | 46560.4575 | 86493.8961 | 14.0021 | 5.0765e-05 | 0.33301 | 1.424 | 0.16392 | 1.0258 | 1.3066 | 0.36581 | 1.2761 | 5.7268e-11 | 0.61114
244.8491 | 2.8296 | 24.3751 | 19.1984 | 54.5899 | 8.0189 | 940.4111 | 0.0027436 | 8.668e-05 | 0.0028303 | 0 | 315.6642 | 24.7454 | 0 | 0 | 0 | 0 | 0 | 0 | -48494.3694 | -20688.9871 | -31880.0055 | 0 | 0 | 32247.6052 | 0 | 23062.907 | 63794.4317 | 0 | 0 | -32247.6052 | 40731.5247 | 46712.6271 | 87067.8003 | 13.9625 | 5.0909e-05 | 0.33301 | 1.424 | 0.16392 | 1.0258 | 1.3066 | 0.36581 | 1.2761 | 5.7263e-11 | 0.61113
245.8491 | 2.8296 | 24.5265 | 19.2091 | 54.5907 | 8.019 | 943.0765 | 0.0027436 | 8.6669e-05 | 0.0028303 | 0 | 318.248 | 24.8271 | 0 | 0 | 0 | 0 | 0 | 0 | -48804.7243 | -20767.0293 | -31952.6036 | 0 | 0 | 32352.9417 | 0 | 23137.8365 | 64001.9097 | 0 | 0 | -32352.9417 | 40864.0732 | 46865.2137 | 87643.3256 | 13.923 | 5.1053e-05 | 0.33301 | 1.424 | 0.16392 | 1.0258 | 1.3066 | 0.36581 | 1.2761 | 5.7258e-11 | 0.61112
246.8491 | 2.8296 | 24.6774 | 19.2197 | 54.5914 | 8.0191 | 945.7495 | 0.0027436 | 8.6659e-05 | 0.0028302 | 0 | 320.8391 | 24.9089 | 0 | 0 | 0 | 0 | 0 | 0 | -49115.9558 | -20845.2919 | -32025.4068 | 0 | 0 | 32458.5673 | 0 | 23212.9777 | 64209.9604 | 0 | 0 | -32458.5673 | 40996.9827 | 47018.2191 | 88220.4764 | 13.8837 | 5.1198e-05 | 0.33301 | 1.424 | 0.16392 | 1.0258 | 1.3066 | 0.36581 | 1.2761 | 5.7254e-11 | 0.61112
247.8491 | 2.8295 | 24.8279 | 19.2303 | 54.5921 | 8.0192 | 948.4299 | 0.0027435 | 8.6649e-05 | 0.0028302 | 0 | 323.4375 | 24.991 | 0 | 0 | 0 | 0 | 0 | 0 | -49428.0662 | -20923.7755 | -32098.4157 | 0 | 0 | 32564.4833 | 0 | 23288.3311 | 64418.5858 | 0 | 0 | -32564.4833 | 41130.2547 | 47171.645 | 88799.2572 | 13.8444 | 5.1343e-05 | 0.33301 | 1.424 | 0.16392 | 1.0258 | 1.3066 | 0.36581 | 1.2761 | 5.725e-11 | 0.61111
248.8491 | 2.8295 | 24.978 | 19.2408 | 54.5928 | 8.0193 | 951.1179 | 0.0027435 | 8.664e-05 | 0.0028302 | 0 | 326.0432 | 25.0733 | 0 | 0 | 0 | 0 | 0 | 0 | -49741.0581 | -21002.4808 | -32171.6306 | 0 | 0 | 32670.6908 | 0 | 23363.8973 | 64627.7882 | 0 | 0 | -32670.6908 | 41263.8909 | 47325.4933 | 89379.6725 | 13.8053 | 5.1488e-05 | 0.33301 | 1.424 | 0.16392 | 1.0258 | 1.3066 | 0.36581 | 1.2761 | 5.7246e-11 | 0.61111
249.8491 | 2.8295 | 25.1276 | 19.2514 | 54.5935 | 8.0194 | 953.8135 | 0.0027435 | 8.6631e-05 | 0.0028301 | 0 | 328.6563 | 25.1558 | 0 | 0 | 0 | 0 | 0 | 0 | -50054.9338 | -21081.4083 | -32245.0524 | 0 | 0 | 32777.191 | 0 | 23439.6769 | 64837.5694 | 0 | 0 | -32777.191 | 41397.8926 | 47479.7655 | 89961.7268 | 13.7663 | 5.1634e-05 | 0.33301 | 1.424 | 0.16392 | 1.0258 | 1.3066 | 0.36581 | 1.2761 | 5.7242e-11 | 0.6111
250.8491 | 2.8295 | 25.2769 | 19.2619 | 54.5941 | 8.0195 | 956.5167 | 0.0027435 | 8.6623e-05 | 0.0028301 | 0 | 331.2768 | 25.2385 | 0 | 0 | 0 | 0 | 0 | 0 | -50369.6958 | -21160.5587 | -32318.6814 | 0 | 0 | 32883.985 | 0 | 23515.6704 | 65047.9317 | 0 | 0 | -32883.985 | 41532.2613 | 47634.4633 | 90545.4246 | 13.7274 | 5.178e-05 | 0.33301 | 1.424 | 0.16392 | 1.0258 | 1.3066 | 0.36581 | 1.2761 | 5.7238e-11 | 0.61109
251.8491 | 2.8294 | 25.4257 | 19.2724 | 54.5948 | 8.0196 | 959.2276 | 0.0027434 | 8.6615e-05 | 0.00283 | 0 | 333.9046 | 25.3215 | 0 | 0 | 0 | 0 | 0 | 0 | -50685.3464 | -21239.9326 | -32392.5184 | 0 | 0 | 32991.074 | 0 | 23591.8785 | 65258.8771 | 0 | 0 | -32991.074 | 41666.9986 | 47789.5883 | 91130.7704 | 13.6886 | 5.1927e-05 | 0.33301 | 1.424 | 0.16392 | 1.0258 | 1.3066 | 0.36581 | 1.2761 | 5.7235e-11 | 0.61109
252.8491 | 2.8294 | 25.5741 | 19.2828 | 54.5954 | 8.0197 | 961.9461 | 0.0027434 | 8.6607e-05 | 0.00283 | 0 | 336.5399 | 25.4047 | 0 | 0 | 0 | 0 | 0 | 0 | -51001.8883 | -21319.5305 | -32466.5638 | 0 | 0 | 33098.459 | 0 | 23668.3018 | 65470.4075 | 0 | 0 | -33098.459 | 41802.1057 | 47945.1423 | 91717.7689 | 13.6499 | 5.2074e-05 | 0.33301 | 1.424 | 0.16392 | 1.0258 | 1.3066 | 0.36581 | 1.2761 | 5.7232e-11 | 0.61108
253.8491 | 2.8294 | 25.7221 | 19.2932 | 54.5961 | 8.0198 | 964.6722 | 0.0027434 | 8.66e-05 | 0.00283 | 0 | 339.1826 | 25.4881 | 0 | 0 | 0 | 0 | 0 | 0 | -51319.3238 | -21399.3532 | -32540.8182 | 0 | 0 | 33206.1412 | 0 | 23744.9408 | 65682.525 | 0 | 0 | -33206.1412 | 41937.5842 | 48101.1267 | 92306.4245 | 13.6113 | 5.2222e-05 | 0.33301 | 1.424 | 0.16392 | 1.0258 | 1.3066 | 0.36581 | 1.2761 | 5.7229e-11 | 0.61107
254.8491 | 2.8293 | 25.8697 | 19.3036 | 54.5967 | 8.0199 | 967.4061 | 0.0027433 | 8.6594e-05 | 0.0028299 | 0 | 341.8328 | 25.5718 | 0 | 0 | 0 | 0 | 0 | 0 | -51637.6554 | -21479.4012 | -32615.2823 | 0 | 0 | 33314.1216 | 0 | 23821.7962 | 65895.2315 | 0 | 0 | -33314.1216 | 42073.4353 | 48257.5431 | 92896.7419 | 13.5729 | 5.237e-05 | 0.33301 | 1.424 | 0.16392 | 1.0258 | 1.3066 | 0.36581 | 1.2761 | 5.7226e-11 | 0.61107
255.8491 | 2.8293 | 26.0168 | 19.314 | 54.5973 | 8.0199 | 970.1476 | 0.0027433 | 8.6587e-05 | 0.0028299 | 0 | 344.4905 | 25.6557 | 0 | 0 | 0 | 0 | 0 | 0 | -51956.8856 | -21559.6751 | -32689.9565 | 0 | 0 | 33422.4014 | 0 | 23898.8685 | 66108.5291 | 0 | 0 | -33422.4014 | 42209.6606 | 48414.3931 | 93488.7256 | 13.5345 | 5.2518e-05 | 0.33301 | 1.424 | 0.16392 | 1.0258 | 1.3066 | 0.36581 | 1.2761 | 5.7223e-11 | 0.61106
256.8491 | 2.8293 | 26.1636 | 19.3243 | 54.5979 | 8.02 | 972.8969 | 0.0027433 | 8.6581e-05 | 0.0028299 | 0 | 347.1557 | 25.7398 | 0 | 0 | 0 | 0 | 0 | 0 | -52277.0169 | -21640.1757 | -32764.8416 | 0 | 0 | 33530.9816 | 0 | 23976.1584 | 66322.4197 | 0 | 0 | -33530.9816 | 42346.2613 | 48571.6784 | 94082.3803 | 13.4963 | 5.2667e-05 | 0.33301 | 1.424 | 0.16392 | 1.0258 | 1.3066 | 0.36581 | 1.2761 | 5.722e-11 | 0.61105
257.8491 | 2.8292 | 26.3099 | 19.3346 | 54.5985 | 8.0201 | 975.6539 | 0.0027432 | 8.6575e-05 | 0.0028298 | 0 | 349.8284 | 25.8241 | 0 | 0 | 0 | 0 | 0 | 0 | -52598.0518 | -21720.9035 | -32839.938 | 0 | 0 | 33639.8632 | 0 | 24053.6664 | 66536.9052 | 0 | 0 | -33639.8632 | 42483.2388 | 48729.4003 | 94677.7107 | 13.4581 | 5.2816e-05 | 0.33301 | 1.424 | 0.16392 | 1.0258 | 1.3066 | 0.36581 | 1.2761 | 5.7218e-11 | 0.61105
258.8491 | 2.8292 | 26.4559 | 19.3449 | 54.5991 | 8.0202 | 978.4187 | 0.0027432 | 8.657e-05 | 0.0028298 | 0 | 352.5086 | 25.9087 | 0 | 0 | 0 | 0 | 0 | 0 | -52919.9927 | -21801.8591 | -32915.2463 | 0 | 0 | 33749.0474 | 0 | 24131.3932 | 66751.9876 | 0 | 0 | -33749.0474 | 42620.5944 | 48887.5604 | 95274.7213 | 13.4201 | 5.2966e-05 | 0.33301 | 1.424 | 0.16392 | 1.0258 | 1.3066 | 0.36581 | 1.2761 | 5.7215e-11 | 0.61104
259.8491 | 2.8292 | 26.6014 | 19.3551 | 54.5997 | 8.0203 | 981.1914 | 0.0027432 | 8.6565e-05 | 0.0028297 | 0 | 355.1964 | 25.9936 | 0 | 0 | 0 | 0 | 0 | 0 | -53242.8423 | -21883.0432 | -32990.7673 | 0 | 0 | 33858.5352 | 0 | 24209.3394 | 66967.6688 | 0 | 0 | -33858.5352 | 42758.3294 | 49046.1603 | 95873.4168 | 13.3822 | 5.3116e-05 | 0.33301 | 1.424 | 0.16392 | 1.0258 | 1.3066 | 0.36581 | 1.2761 | 5.7213e-11 | 0.61103
260.8491 | 2.8291 | 26.7465 | 19.3654 | 54.6003 | 8.0204 | 983.9718 | 0.0027431 | 8.656e-05 | 0.0028297 | 0 | 357.8918 | 26.0786 | 0 | 0 | 0 | 0 | 0 | 0 | -53566.603 | -21964.4564 | -33066.5013 | 0 | 0 | 33968.3275 | 0 | 24287.5055 | 67183.9507 | 0 | 0 | -33968.3275 | 42896.4452 | 49205.2013 | 96473.802 | 13.3444 | 5.3267e-05 | 0.33301 | 1.424 | 0.16392 | 1.0258 | 1.3066 | 0.36581 | 1.2761 | 5.7211e-11 | 0.61102
261.8491 | 2.8291 | 26.8912 | 19.3756 | 54.6009 | 8.0205 | 986.7601 | 0.0027431 | 8.6555e-05 | 0.0028297 | 0 | 360.5948 | 26.1639 | 0 | 0 | 0 | 0 | 0 | 0 | -53891.2774 | -22046.0994 | -33142.4491 | 0 | 0 | 34078.4255 | 0 | 24365.8922 | 67400.8353 | 0 | 0 | -34078.4255 | 43034.9431 | 49364.6852 | 97075.8815 | 13.3066 | 5.3418e-05 | 0.33301 | 1.424 | 0.16392 | 1.0258 | 1.3066 | 0.36581 | 1.2761 | 5.7208e-11 | 0.61102
262.8491 | 2.8291 | 27.0355 | 19.3857 | 54.6014 | 8.0205 | 989.5562 | 0.0027431 | 8.655e-05 | 0.0028296 | 0 | 363.3054 | 26.2494 | 0 | 0 | 0 | 0 | 0 | 0 | -54216.8681 | -22127.9727 | -33218.6111 | 0 | 0 | 34188.8301 | 0 | 24444.5002 | 67618.3244 | 0 | 0 | -34188.8301 | 43173.8242 | 49524.6131 | 97679.6601 | 13.269 | 5.3569e-05 | 0.33301 | 1.424 | 0.16392 | 1.0258 | 1.3066 | 0.36581 | 1.2761 | 5.7206e-11 | 0.61101
263.8491 | 2.829 | 27.1794 | 19.3959 | 54.602 | 8.0206 | 992.3603 | 0.0027431 | 8.6546e-05 | 0.0028296 | 0 | 366.0237 | 26.3352 | 0 | 0 | 0 | 0 | 0 | 0 | -54543.3775 | -22210.0771 | -33294.9882 | 0 | 0 | 34299.5424 | 0 | 24523.3299 | 67836.4199 | 0 | 0 | -34299.5424 | 43313.09 | 49684.9868 | 98285.1424 | 13.2316 | 5.3721e-05 | 0.33301 | 1.424 | 0.16392 | 1.0258 | 1.3066 | 0.36581 | 1.2761 | 5.7204e-11 | 0.611
264.8491 | 2.829 | 27.3229 | 19.406 | 54.6025 | 8.0207 | 995.1722 | 0.002743 | 8.6542e-05 | 0.0028296 | 0 | 368.7496 | 26.4212 | 0 | 0 | 0 | 0 | 0 | 0 | -54870.8082 | -22292.4132 | -33371.5807 | 0 | 0 | 34410.5633 | 0 | 24602.3821 | 68055.1238 | 0 | 0 | -34410.5633 | 43452.7417 | 49845.8076 | 98892.3333 | 13.1942 | 5.3873e-05 | 0.33301 | 1.424 | 0.16392 | 1.0258 | 1.3066 | 0.36581 | 1.2761 | 5.7202e-11 | 0.611
265.8491 | 2.829 | 27.466 | 19.416 | 54.6031 | 8.0208 | 997.9921 | 0.002743 | 8.6538e-05 | 0.0028295 | 0 | 371.4832 | 26.5074 | 0 | 0 | 0 | 0 | 0 | 0 | -55199.1628 | -22374.9816 | -33448.3893 | 0 | 0 | 34521.894 | 0 | 24681.6574 | 68274.4379 | 0 | 0 | -34521.894 | 43592.7806 | 50007.077 | 99501.2375 | 13.1569 | 5.4026e-05 | 0.33301 | 1.424 | 0.16392 | 1.0258 | 1.3066 | 0.36581 | 1.2761 | 5.7201e-11 | 0.61099
266.8491 | 2.8289 | 27.6087 | 19.4261 | 54.6036 | 8.0209 | 1000.8199 | 0.002743 | 8.6535e-05 | 0.0028295 | 0 | 374.2246 | 26.5939 | 0 | 0 | 0 | 0 | 0 | 0 | -55528.444 | -22457.783 | -33525.4147 | 0 | 0 | 34633.5353 | 0 | 24761.1563 | 68494.3641 | 0 | 0 | -34633.5353 | 43733.2078 | 50168.7964 | 100111.8598 | 13.1197 | 5.4179e-05 | 0.33301 | 1.424 | 0.16392 | 1.0258 | 1.3066 | 0.36581 | 1.2761 | 5.7199e-11 | 0.61098
267.8491 | 2.8289 | 27.751 | 19.4361 | 54.6041 | 8.0209 | 1003.6557 | 0.0027429 | 8.6531e-05 | 0.0028295 | 0 | 376.9736 | 26.6806 | 0 | 0 | 0 | 0 | 0 | 0 | -55858.6541 | -22540.818 | -33602.6574 | 0 | 0 | 34745.4883 | 0 | 24840.8795 | 68714.9043 | 0 | 0 | -34745.4883 | 43874.0248 | 50330.9673 | 100724.2049 | 13.0826 | 5.4332e-05 | 0.33301 | 1.424 | 0.16392 | 1.0258 | 1.3066 | 0.36581 | 1.2761 | 5.7197e-11 | 0.61097
268.8491 | 2.8289 | 27.8929 | 19.4461 | 54.6047 | 8.021 | 1006.4995 | 0.0027429 | 8.6528e-05 | 0.0028294 | 0 | 379.7305 | 26.7676 | 0 | 0 | 0 | 0 | 0 | 0 | -56189.796 | -22624.0873 | -33680.118 | 0 | 0 | 34857.7539 | 0 | 24920.8277 | 68936.0603 | 0 | 0 | -34857.7539 | 44015.2326 | 50493.5911 | 101338.2777 | 13.0457 | 5.4486e-05 | 0.33301 | 1.424 | 0.16392 | 1.0258 | 1.3066 | 0.36581 | 1.2761 | 5.7196e-11 | 0.61097
269.8491 | 2.8288 | 28.0343 | 19.4561 | 54.6052 | 8.0211 | 1009.3513 | 0.0027429 | 8.6524e-05 | 0.0028294 | 0 | 382.4951 | 26.8548 | 0 | 0 | 0 | 0 | 0 | 0 | -56521.8721 | -22707.5915 | -33757.7972 | 0 | 0 | 34970.3332 | 0 | 25001.0015 | 69157.8341 | 0 | 0 | -34970.3332 | 44156.8326 | 50656.6693 | 101954.0831 | 13.0088 | 5.4641e-05 | 0.33301 | 1.424 | 0.16392 | 1.0258 | 1.3066 | 0.36581 | 1.2761 | 5.7194e-11 | 0.61096
270.8491 | 2.8288 | 28.1754 | 19.466 | 54.6057 | 8.0212 | 1012.2112 | 0.0027428 | 8.6521e-05 | 0.0028293 | 0 | 385.2675 | 26.9423 | 0 | 0 | 0 | 0 | 0 | 0 | -56854.8851 | -22791.3313 | -33835.6955 | 0 | 0 | 35083.2272 | 0 | 25081.4014 | 69380.2274 | 0 | 0 | -35083.2272 | 44298.826 | 50820.2032 | 102571.6257 | 12.9721 | 5.4795e-05 | 0.33301 | 1.424 | 0.16392 | 1.0258 | 1.3066 | 0.36581 | 1.2761 | 5.7193e-11 | 0.61095
271.8491 | 2.8288 | 28.3161 | 19.4759 | 54.6062 | 8.0213 | 1015.0791 | 0.0027428 | 8.6519e-05 | 0.0028293 | 0 | 388.0477 | 27.03 | 0 | 0 | 0 | 0 | 0 | 0 | -57188.8376 | -22875.3073 | -33913.8136 | 0 | 0 | 35196.4368 | 0 | 25162.0281 | 69603.2422 | 0 | 0 | -35196.4368 | 44441.2141 | 50984.1944 | 103190.9106 | 12.9354 | 5.4951e-05 | 0.33301 | 1.424 | 0.16392 | 1.0258 | 1.3066 | 0.36581 | 1.2761 | 5.7191e-11 | 0.61094
272.8491 | 2.8287 | 28.4564 | 19.4858 | 54.6067 | 8.0213 | 1017.9551 | 0.0027428 | 8.6516e-05 | 0.0028293 | 0 | 390.8358 | 27.1179 | 0 | 0 | 0 | 0 | 0 | 0 | -57523.7322 | -22959.5203 | -33992.1521 | 0 | 0 | 35309.963 | 0 | 25242.8823 | 69826.8804 | 0 | 0 | -35309.963 | 44583.998 | 51148.6442 | 103811.9426 | 12.8989 | 5.5106e-05 | 0.33301 | 1.424 | 0.16392 | 1.0258 | 1.3066 | 0.36581 | 1.2761 | 5.719e-11 | 0.61094
273.8491 | 2.8287 | 28.5963 | 19.4957 | 54.6072 | 8.0214 | 1020.8393 | 0.0027427 | 8.6513e-05 | 0.0028292 | 0 | 393.6317 | 27.2061 | 0 | 0 | 0 | 0 | 0 | 0 | -57859.5716 | -23043.9708 | -34070.7116 | 0 | 0 | 35423.8068 | 0 | 25323.9647 | 70051.1437 | 0 | 0 | -35423.8068 | 44727.179 | 51313.554 | 104434.7265 | 12.8624 | 5.5262e-05 | 0.33301 | 1.424 | 0.16392 | 1.0258 | 1.3066 | 0.36581 | 1.2761 | 5.7189e-11 | 0.61093
274.8491 | 2.8287 | 28.7358 | 19.5055 | 54.6077 | 8.0215 | 1023.7315 | 0.0027427 | 8.6511e-05 | 0.0028292 | 0 | 396.4356 | 27.2946 | 0 | 0 | 0 | 0 | 0 | 0 | -58196.3583 | -23128.6596 | -34149.4926 | 0 | 0 | 35537.9691 | 0 | 25405.2757 | 70276.034 | 0 | 0 | -35537.9691 | 44870.7584 | 51478.9253 | 105059.2673 | 12.8261 | 5.5419e-05 | 0.33301 | 1.424 | 0.16392 | 1.0258 | 1.3066 | 0.36581 | 1.2761 | 5.7187e-11 | 0.61092
275.8491 | 2.8286 | 28.8749 | 19.5153 | 54.6082 | 8.0215 | 1026.632 | 0.0027427 | 8.6508e-05 | 0.0028292 | 0 | 399.2473 | 27.3833 | 0 | 0 | 0 | 0 | 0 | 0 | -58534.0951 | -23213.5872 | -34228.496 | 0 | 0 | 35652.451 | 0 | 25486.8161 | 70501.5533 | 0 | 0 | -35652.451 | 45014.7372 | 51644.7595 | 105685.5699 | 12.7899 | 5.5576e-05 | 0.33301 | 1.424 | 0.16392 | 1.0258 | 1.3066 | 0.36581 | 1.2761 | 5.7186e-11 | 0.61091
276.8491 | 2.8286 | 29.0136 | 19.5251 | 54.6087 | 8.0216 | 1029.5406 | 0.0027426 | 8.6506e-05 | 0.0028291 | 0 | 402.067 | 27.4722 | 0 | 0 | 0 | 0 | 0 | 0 | -58872.7847 | -23298.7544 | -34307.7221 | 0 | 0 | 35767.2535 | 0 | 25568.5865 | 70727.7034 | 0 | 0 | -35767.2535 | 45159.1169 | 51811.058 | 106313.6392 | 12.7537 | 5.5733e-05 | 0.33301 | 1.424 | 0.16392 | 1.0258 | 1.3066 | 0.36581 | 1.2761 | 5.7185e-11 | 0.61091
277.8491 | 2.8286 | 29.152 | 19.5348 | 54.6092 | 8.0217 | 1032.4574 | 0.0027426 | 8.6504e-05 | 0.0028291 | 0 | 404.8946 | 27.5614 | 0 | 0 | 0 | 0 | 0 | 0 | -59212.4296 | -23384.1619 | -34387.1718 | 0 | 0 | 35882.3774 | 0 | 25650.5876 | 70954.4861 | 0 | 0 | -35882.3774 | 45303.8985 | 51977.8222 | 106943.4802 | 12.7177 | 5.5891e-05 | 0.33301 | 1.424 | 0.16392 | 1.0258 | 1.3066 | 0.36581 | 1.2761 | 5.7184e-11 | 0.6109
278.8491 | 2.8285 | 29.2899 | 19.5446 | 54.6096 | 8.0218 | 1035.3824 | 0.0027426 | 8.6502e-05 | 0.0028291 | 0 | 407.7302 | 27.6508 | 0 | 0 | 0 | 0 | 0 | 0 | -59553.0325 | -23469.8103 | -34466.8456 | 0 | 0 | 35997.8238 | 0 | 25732.82 | 71181.9033 | 0 | 0 | -35997.8238 | 45449.0833 | 52145.0535 | 107575.0978 | 12.6818 | 5.605e-05 | 0.33301 | 1.424 | 0.16392 | 1.0258 | 1.3066 | 0.36581 | 1.2761 | 5.7183e-11 | 0.61089
279.8491 | 2.8285 | 29.4274 | 19.5543 | 54.6101 | 8.0218 | 1038.3157 | 0.0027425 | 8.65e-05 | 0.002829 | 0 | 410.5738 | 27.7405 | 0 | 0 | 0 | 0 | 0 | 0 | -59894.5962 | -23555.7003 | -34546.7441 | 0 | 0 | 36113.5936 | 0 | 25815.2843 | 71409.9568 | 0 | 0 | -36113.5936 | 45594.6725 | 52312.7534 | 108208.497 | 12.6459 | 5.6209e-05 | 0.33301 | 1.424 | 0.16392 | 1.0258 | 1.3066 | 0.36581 | 1.2761 | 5.7182e-11 | 0.61088
280.8491 | 2.8285 | 29.5646 | 19.5639 | 54.6106 | 8.0219 | 1041.2572 | 0.0027425 | 8.6498e-05 | 0.002829 | 0 | 413.4254 | 27.8304 | 0 | 0 | 0 | 0 | 0 | 0 | -60237.1233 | -23641.8325 | -34626.868 | 0 | 0 | 36229.6879 | 0 | 25897.9813 | 71638.6486 | 0 | 0 | -36229.6879 | 45740.6673 | 52480.9231 | 108843.6828 | 12.6102 | 5.6368e-05 | 0.33301 | 1.424 | 0.16392 | 1.0258 | 1.3066 | 0.36581 | 1.2761 | 5.7181e-11 | 0.61088
281.8491 | 2.8284 | 29.7014 | 19.5736 | 54.611 | 8.022 | 1044.2071 | 0.0027425 | 8.6496e-05 | 0.0028289 | 0 | 416.2851 | 27.9206 | 0 | 0 | 0 | 0 | 0 | 0 | -60580.6166 | -23728.2077 | -34707.2178 | 0 | 0 | 36346.1075 | 0 | 25980.9115 | 71867.9805 | 0 | 0 | -36346.1075 | 45887.069 | 52649.5643 | 109480.6601 | 12.5746 | 5.6527e-05 | 0.33301 | 1.424 | 0.16392 | 1.0258 | 1.3066 | 0.36581 | 1.2761 | 5.718e-11 | 0.61087
282.8491 | 2.8284 | 29.8378 | 19.5832 | 54.6115 | 8.022 | 1047.1653 | 0.0027424 | 8.6494e-05 | 0.0028289 | 0 | 419.1528 | 28.0111 | 0 | 0 | 0 | 0 | 0 | 0 | -60925.0787 | -23814.8265 | -34787.7943 | 0 | 0 | 36462.8536 | 0 | 26064.0756 | 72097.9543 | 0 | 0 | -36462.8536 | 46033.8788 | 52818.6782 | 110119.4342 | 12.5391 | 5.6688e-05 | 0.33301 | 1.424 | 0.16392 | 1.0258 | 1.3066 | 0.36581 | 1.2761 | 5.7179e-11 | 0.61086
283.8491 | 2.8283 | 29.9738 | 19.5928 | 54.6119 | 8.0221 | 1050.1318 | 0.0027424 | 8.6493e-05 | 0.0028289 | 0 | 422.0286 | 28.1018 | 0 | 0 | 0 | 0 | 0 | 0 | -61270.5123 | -23901.6896 | -34868.5981 | 0 | 0 | 36579.9269 | 0 | 26147.4742 | 72328.572 | 0 | 0 | -36579.9269 | 46181.0978 | 52988.2662 | 110760.0098 | 12.5036 | 5.6848e-05 | 0.33301 | 1.424 | 0.16392 | 1.0258 | 1.3066 | 0.36581 | 1.2761 | 5.7178e-11 | 0.61085
284.8491 | 2.8283 | 30.1094 | 19.6023 | 54.6124 | 8.0222 | 1053.1067 | 0.0027424 | 8.6491e-05 | 0.0028288 | 0 | 424.9126 | 28.1927 | 0 | 0 | 0 | 0 | 0 | 0 | -61616.9203 | -23988.7977 | -34949.6298 | 0 | 0 | 36697.3286 | 0 | 26231.1081 | 72559.8354 | 0 | 0 | -36697.3286 | 46328.7273 | 53158.3299 | 111402.3922 | 12.4683 | 5.7009e-05 | 0.33301 | 1.424 | 0.16392 | 1.0258 | 1.3066 | 0.36581 | 1.2761 | 5.7177e-11 | 0.61085
285.8491 | 2.8283 | 30.2446 | 19.6119 | 54.6128 | 8.0222 | 1056.0899 | 0.0027423 | 8.6489e-05 | 0.0028288 | 0 | 427.8046 | 28.2839 | 0 | 0 | 0 | 0 | 0 | 0 | -61964.3052 | -24076.1515 | -35030.89 | 0 | 0 | 36815.0595 | 0 | 26314.9779 | 72791.7464 | 0 | 0 | -36815.0595 | 46476.7684 | 53328.8705 | 112046.5864 | 12.4331 | 5.7171e-05 | 0.33301 | 1.424 | 0.16392 | 1.0258 | 1.3066 | 0.36581 | 1.2761 | 5.7176e-11 | 0.61084
286.8491 | 2.8282 | 30.3795 | 19.6214 | 54.6133 | 8.0223 | 1059.0816 | 0.0027423 | 8.6488e-05 | 0.0028288 | 0 | 430.7048 | 28.3754 | 0 | 0 | 0 | 0 | 0 | 0 | -62312.6699 | -24163.7516 | -35112.3794 | 0 | 0 | 36933.1207 | 0 | 26399.0842 | 73024.3068 | 0 | 0 | -36933.1207 | 46625.2225 | 53499.8895 | 112692.5974 | 12.398 | 5.7333e-05 | 0.33301 | 1.424 | 0.16392 | 1.0258 | 1.3066 | 0.36581 | 1.2761 | 5.7175e-11 | 0.61083
287.8491 | 2.8282 | 30.5139 | 19.6308 | 54.6137 | 8.0224 | 1062.0817 | 0.0027422 | 8.6487e-05 | 0.0028287 | 0 | 433.6132 | 28.4671 | 0 | 0 | 0 | 0 | 0 | 0 | -62662.0171 | -24251.5988 | -35194.0986 | 0 | 0 | 37051.5132 | 0 | 26483.4278 | 73257.5185 | 0 | 0 | -37051.5132 | 46774.0908 | 53671.3883 | 113340.4304 | 12.363 | 5.7495e-05 | 0.33301 | 1.424 | 0.16392 | 1.0258 | 1.3066 | 0.36581 | 1.2761 | 5.7174e-11 | 0.61082
288.8491 | 2.8282 | 30.648 | 19.6403 | 54.6142 | 8.0224 | 1065.0903 | 0.0027422 | 8.6485e-05 | 0.0028287 | 0 | 436.5298 | 28.5591 | 0 | 0 | 0 | 0 | 0 | 0 | -63012.3495 | -24339.6938 | -35276.0483 | 0 | 0 | 37170.2378 | 0 | 26568.0091 | 73491.3835 | 0 | 0 | -37170.2378 | 46923.3743 | 53843.3684 | 113990.0905 | 12.328 | 5.7658e-05 | 0.33301 | 1.424 | 0.16392 | 1.0258 | 1.3066 | 0.36581 | 1.2761 | 5.7173e-11 | 0.61082
289.8491 | 2.8281 | 30.7817 | 19.6497 | 54.6146 | 8.0225 | 1068.1074 | 0.0027422 | 8.6484e-05 | 0.0028287 | 0 | 439.4547 | 28.6514 | 0 | 0 | 0 | 0 | 0 | 0 | -63363.67 | -24428.0372 | -35358.2291 | 0 | 0 | 37289.2956 | 0 | 26652.8291 | 73725.9035 | 0 | 0 | -37289.2956 | 47073.0744 | 54015.8311 | 114641.5827 | 12.2932 | 5.7821e-05 | 0.33301 | 1.424 | 0.16392 | 1.0258 | 1.3066 | 0.36581 | 1.2761 | 5.7173e-11 | 0.61081
290.8491 | 2.8281 | 30.9151 | 19.6591 | 54.615 | 8.0225 | 1071.133 | 0.0027421 | 8.6483e-05 | 0.0028286 | 0 | 442.3877 | 28.7439 | 0 | 0 | 0 | 0 | 0 | 0 | -63715.9813 | -24516.6298 | -35440.6417 | 0 | 0 | 37408.6876 | 0 | 26737.8882 | 73961.0805 | 0 | 0 | -37408.6876 | 47223.1923 | 54188.7778 | 115294.9123 | 12.2585 | 5.7985e-05 | 0.33301 | 1.424 | 0.16392 | 1.0258 | 1.3066 | 0.36581 | 1.2761 | 5.7172e-11 | 0.6108
291.8491 | 2.8281 | 31.048 | 19.6685 | 54.6155 | 8.0226 | 1074.1671 | 0.0027421 | 8.6482e-05 | 0.0028286 | 0 | 445.3291 | 28.8366 | 0 | 0 | 0 | 0 | 0 | 0 | -64069.2861 | -24605.4722 | -35523.2866 | 0 | 0 | 37528.4148 | 0 | 26823.1873 | 74196.9164 | 0 | 0 | -37528.4148 | 47373.7292 | 54362.21 | 115950.0844 | 12.2239 | 5.8149e-05 | 0.33301 | 1.424 | 0.16392 | 1.0258 | 1.3066 | 0.36581 | 1.2761 | 5.7171e-11 | 0.61079
292.8491 | 2.828 | 31.1806 | 19.6778 | 54.6159 | 8.0227 | 1077.2097 | 0.0027421 | 8.6481e-05 | 0.0028286 | 0 | 448.2787 | 28.9297 | 0 | 0 | 0 | 0 | 0 | 0 | -64423.5873 | -24694.5652 | -35606.1647 | 0 | 0 | 37648.478 | 0 | 26908.7268 | 74433.4131 | 0 | 0 | -37648.478 | 47524.6863 | 54536.1291 | 116607.1042 | 12.1893 | 5.8314e-05 | 0.33301 | 1.424 | 0.16392 | 1.0258 | 1.3066 | 0.36581 | 1.2761 | 5.717e-11 | 0.61079
293.8491 | 2.828 | 31.3128 | 19.6871 | 54.6163 | 8.0227 | 1080.261 | 0.002742 | 8.648e-05 | 0.0028285 | 0 | 451.2367 | 29.023 | 0 | 0 | 0 | 0 | 0 | 0 | -64778.8877 | -24783.9094 | -35689.2765 | 0 | 0 | 37768.8784 | 0 | 26994.5076 | 74670.5724 | 0 | 0 | -37768.8784 | 47676.0648 | 54710.5366 | 117265.9768 | 12.1549 | 5.8479e-05 | 0.33301 | 1.424 | 0.16392 | 1.0258 | 1.3066 | 0.36581 | 1.2761 | 5.717e-11 | 0.61078
294.8491 | 2.828 | 31.4446 | 19.6964 | 54.6167 | 8.0228 | 1083.3208 | 0.002742 | 8.6479e-05 | 0.0028285 | 0 | 454.203 | 29.1165 | 0 | 0 | 0 | 0 | 0 | 0 | -65135.19 | -24873.5055 | -35772.6227 | 0 | 0 | 37889.6168 | 0 | 27080.5304 | 74908.3963 | 0 | 0 | -37889.6168 | 47827.8659 | 54885.4337 | 117926.7075 | 12.1206 | 5.8645e-05 | 0.33301 | 1.424 | 0.16392 | 1.0258 | 1.3066 | 0.36581 | 1.2761 | 5.7169e-11 | 0.61077
295.8491 | 2.8279 | 31.5761 | 19.7057 | 54.6171 | 8.0229 | 1086.3893 | 0.002742 | 8.6478e-05 | 0.0028285 | 0 | 457.1776 | 29.2103 | 0 | 0 | 0 | 0 | 0 | 0 | -65492.4972 | -24963.3544 | -35856.2039 | 0 | 0 | 38010.6943 | 0 | 27166.7957 | 75146.8866 | 0 | 0 | -38010.6943 | 47980.091 | 55060.8221 | 118589.3015 | 12.0863 | 5.8811e-05 | 0.33301 | 1.424 | 0.16392 | 1.0258 | 1.3066 | 0.36581 | 1.2761 | 5.7168e-11 | 0.61076
296.8491 | 2.8279 | 31.7072 | 19.7149 | 54.6176 | 8.0229 | 1089.4665 | 0.0027419 | 8.6477e-05 | 0.0028284 | 0 | 460.1607 | 29.3044 | 0 | 0 | 0 | 0 | 0 | 0 | -65850.8119 | -25053.4566 | -35940.0208 | 0 | 0 | 38132.1119 | 0 | 27253.3042 | 75386.0453 | 0 | 0 | -38132.1119 | 48132.7411 | 55236.703 | 119253.7639 | 12.0522 | 5.8978e-05 | 0.33301 | 1.424 | 0.16392 | 1.0258 | 1.3066 | 0.36581 | 1.2761 | 5.7168e-11 | 0.61076
297.8491 | 2.8279 | 31.8379 | 19.7242 | 54.618 | 8.023 | 1092.5523 | 0.0027419 | 8.6476e-05 | 0.0028284 | 0 | 463.1522 | 29.3988 | 0 | 0 | 0 | 0 | 0 | 0 | -66210.137 | -25143.8129 | -36024.074 | 0 | 0 | 38253.8705 | 0 | 27340.0568 | 75625.8743 | 0 | 0 | -38253.8705 | 48285.8175 | 55413.0779 | 119920.1002 | 12.0182 | 5.9145e-05 | 0.33301 | 1.424 | 0.16392 | 1.0258 | 1.3066 | 0.36581 | 1.2761 | 5.7167e-11 | 0.61075
298.8491 | 2.8278 | 31.9682 | 19.7334 | 54.6184 | 8.023 | 1095.6468 | 0.0027419 | 8.6475e-05 | 0.0028283 | 0 | 466.1521 | 29.4934 | 0 | 0 | 0 | 0 | 0 | 0 | -66570.4755 | -25234.4239 | -36108.3643 | 0 | 0 | 38375.9712 | 0 | 27427.0539 | 75866.3755 | 0 | 0 | -38375.9712 | 48439.3215 | 55589.9483 | 120588.3154 | 11.9842 | 5.9312e-05 | 0.33301 | 1.424 | 0.16392 | 1.0258 | 1.3066 | 0.36581 | 1.2761 | 5.7166e-11 | 0.61074
299.8491 | 2.8278 | 32.0982 | 19.7425 | 54.6188 | 8.0231 | 1098.75 | 0.0027418 | 8.6475e-05 | 0.0028283 | 0 | 469.1604 | 29.5883 | 0 | 0 | 0 | 0 | 0 | 0 | -66931.83 | -25325.2905 | -36192.8923 | 0 | 0 | 38498.4148 | 0 | 27514.2964 | 76107.5507 | 0 | 0 | -38498.4148 | 48593.2543 | 55767.3155 | 121258.415 | 11.9504 | 5.948e-05 | 0.33301 | 1.424 | 0.16392 | 1.0258 | 1.3066 | 0.36581 | 1.2761 | 5.7166e-11 | 0.61073
300.8491 | 2.8277 | 32.2278 | 19.7517 | 54.6192 | 8.0232 | 1101.862 | 0.0027418 | 8.6474e-05 | 0.0028283 | 0 | 472.1773 | 29.6834 | 0 | 0 | 0 | 0 | 0 | 0 | -67294.2035 | -25416.4134 | -36277.6586 | 0 | 0 | 38621.2025 | 0 | 27601.7849 | 76349.4021 | 0 | 0 | -38621.2025 | 48747.6172 | 55945.1811 | 121930.4041 | 11.9166 | 5.9649e-05 | 0.33301 | 1.424 | 0.16392 | 1.0258 | 1.3066 | 0.36581 | 1.2761 | 5.7165e-11 | 0.61073
301.8491 | 2.8277 | 32.3571 | 19.7608 | 54.6196 | 8.0232 | 1104.9828 | 0.0027418 | 8.6473e-05 | 0.0028282 | 0 | 475.2026 | 29.7788 | 0 | 0 | 0 | 0 | 0 | 0 | -67657.5989 | -25507.7931 | -36362.664 | 0 | 0 | 38744.3352 | 0 | 27689.5201 | 76591.9313 | 0 | 0 | -38744.3352 | 48902.4112 | 56123.5465 | 122604.2882 | 11.883 | 5.9818e-05 | 0.33301 | 1.424 | 0.16392 | 1.0258 | 1.3066 | 0.36581 | 1.2761 | 5.7165e-11 | 0.61072
302.8491 | 2.8277 | 32.4859 | 19.7698 | 54.62 | 8.0233 | 1108.1123 | 0.0027417 | 8.6473e-05 | 0.0028282 | 0 | 478.2365 | 29.8745 | 0 | 0 | 0 | 0 | 0 | 0 | -68022.019 | -25599.4306 | -36447.9091 | 0 | 0 | 38867.8138 | 0 | 27777.5027 | 76835.1405 | 0 | 0 | -38867.8138 | 49057.6378 | 56302.4131 | 123280.0725 | 11.8494 | 5.9987e-05 | 0.33301 | 1.424 | 0.16392 | 1.0258 | 1.3066 | 0.36581 | 1.2761 | 5.7164e-11 | 0.61071
303.8491 | 2.8276 | 32.6145 | 19.7789 | 54.6204 | 8.0233 | 1111.2507 | 0.0027417 | 8.6472e-05 | 0.0028282 | 0 | 481.2789 | 29.9705 | 0 | 0 | 0 | 0 | 0 | 0 | -68387.4666 | -25691.3265 | -36533.3945 | 0 | 0 | 38991.6395 | 0 | 27865.7334 | 77079.0314 | 0 | 0 | -38991.6395 | 49213.2981 | 56481.7823 | 123957.7623 | 11.8159 | 6.0157e-05 | 0.33301 | 1.424 | 0.16392 | 1.0258 | 1.3066 | 0.36581 | 1.2761 | 5.7164e-11 | 0.6107
304.8491 | 2.8276 | 32.7426 | 19.7879 | 54.6208 | 8.0234 | 1114.398 | 0.0027417 | 8.6472e-05 | 0.0028281 | 0 | 484.33 | 30.0667 | 0 | 0 | 0 | 0 | 0 | 0 | -68753.9447 | -25783.4814 | -36619.121 | 0 | 0 | 39115.8132 | 0 | 27954.2128 | 77323.6062 | 0 | 0 | -39115.8132 | 49369.3933 | 56661.6556 | 124637.3631 | 11.7826 | 6.0327e-05 | 0.33301 | 1.424 | 0.16392 | 1.0258 | 1.3066 | 0.36581 | 1.2761 | 5.7163e-11 | 0.6107
305.8491 | 2.8276 | 32.8704 | 19.797 | 54.6211 | 8.0234 | 1117.5541 | 0.0027416 | 8.6471e-05 | 0.0028281 | 0 | 487.3896 | 30.1632 | 0 | 0 | 0 | 0 | 0 | 0 | -69121.4562 | -25875.8963 | -36705.0892 | 0 | 0 | 39240.3359 | 0 | 28042.9418 | 77568.8666 | 0 | 0 | -39240.3359 | 49525.9248 | 56842.0344 | 125318.8801 | 11.7493 | 6.0498e-05 | 0.33301 | 1.424 | 0.16392 | 1.0258 | 1.3066 | 0.36581 | 1.2761 | 5.7163e-11 | 0.61069
306.8491 | 2.8275 | 32.9978 | 19.8059 | 54.6215 | 8.0235 | 1120.7191 | 0.0027416 | 8.6471e-05 | 0.0028281 | 0 | 490.4578 | 30.26 | 0 | 0 | 0 | 0 | 0 | 0 | -69490.004 | -25968.5717 | -36791.2998 | 0 | 0 | 39365.2086 | 0 | 28131.921 | 77814.8147 | 0 | 0 | -39365.2086 | 49682.8938 | 57022.9203 | 126002.3189 | 11.7161 | 6.0669e-05 | 0.33301 | 1.424 | 0.16392 | 1.0258 | 1.3066 | 0.36581 | 1.2761 | 5.7162e-11 | 0.61068
307.8491 | 2.8275 | 33.1249 | 19.8149 | 54.6219 | 8.0236 | 1123.8931 | 0.0027416 | 8.647e-05 | 0.002828 | 0 | 493.5347 | 30.357 | 0 | 0 | 0 | 0 | 0 | 0 | -69859.591 | -26061.5084 | -36877.7535 | 0 | 0 | 39490.4323 | 0 | 28221.151 | 78061.4524 | 0 | 0 | -39490.4323 | 49840.3014 | 57204.3146 | 126687.6847 | 11.683 | 6.0841e-05 | 0.33301 | 1.424 | 0.16392 | 1.0258 | 1.3066 | 0.36581 | 1.2761 | 5.7162e-11 | 0.61067
308.8491 | 2.8275 | 33.2516 | 19.8238 | 54.6223 | 8.0236 | 1127.0759 | 0.0027415 | 8.647e-05 | 0.002828 | 0 | 496.6203 | 30.4543 | 0 | 0 | 0 | 0 | 0 | 0 | -70230.22 | -26154.7072 | -36964.451 | 0 | 0 | 39616.008 | 0 | 28310.6327 | 78308.7817 | 0 | 0 | -39616.008 | 49998.149 | 57386.2189 | 127374.983 | 11.65 | 6.1014e-05 | 0.33301 | 1.424 | 0.16392 | 1.0258 | 1.3066 | 0.36581 | 1.2761 | 5.7161e-11 | 0.61067
309.8491 | 2.8274 | 33.3779 | 19.8327 | 54.6227 | 8.0237 | 1130.2678 | 0.0027415 | 8.6469e-05 | 0.002828 | 0 | 499.7146 | 30.5519 | 0 | 0 | 0 | 0 | 0 | 0 | -70601.8941 | -26248.1687 | -37051.3929 | 0 | 0 | 39741.9368 | 0 | 28400.3666 | 78556.8044 | 0 | 0 | -39741.9368 | 50156.4378 | 57568.6346 | 128064.2193 | 11.6171 | 6.1186e-05 | 0.33301 | 1.424 | 0.16392 | 1.0258 | 1.3066 | 0.36581 | 1.2761 | 5.7161e-11 | 0.61066
310.8491 | 2.8274 | 33.5039 | 19.8416 | 54.623 | 8.0237 | 1133.4687 | 0.0027415 | 8.6469e-05 | 0.0028279 | 0 | 502.8176 | 30.6498 | 0 | 0 | 0 | 0 | 0 | 0 | -70974.6162 | -26341.8938 | -37138.58 | 0 | 0 | 39868.2196 | 0 | 28490.3536 | 78805.5227 | 0 | 0 | -39868.2196 | 50315.1691 | 57751.5631 | 128755.3989 | 11.5843 | 6.136e-05 | 0.33301 | 1.424 | 0.16392 | 1.0258 | 1.3066 | 0.36581 | 1.2761 | 5.716e-11 | 0.61065
311.8491 | 2.8274 | 33.6296 | 19.8505 | 54.6234 | 8.0238 | 1136.6786 | 0.0027414 | 8.6469e-05 | 0.0028279 | 0 | 505.9293 | 30.7479 | 0 | 0 | 0 | 0 | 0 | 0 | -71348.3892 | -26435.8832 | -37226.0129 | 0 | 0 | 39994.8574 | 0 | 28580.5943 | 79054.9384 | 0 | 0 | -39994.8574 | 50474.3442 | 57935.0059 | 129448.5274 | 11.5516 | 6.1533e-05 | 0.33301 | 1.424 | 0.16392 | 1.0258 | 1.3066 | 0.36581 | 1.2761 | 5.716e-11 | 0.61064
312.8491 | 2.8273 | 33.7548 | 19.8593 | 54.6238 | 8.0238 | 1139.8975 | 0.0027414 | 8.6468e-05 | 0.0028279 | 0 | 509.0498 | 30.8464 | 0 | 0 | 0 | 0 | 0 | 0 | -71723.2161 | -26530.1376 | -37313.6923 | 0 | 0 | 40121.8514 | 0 | 28671.0894 | 79305.0536 | 0 | 0 | -40121.8514 | 50633.9642 | 58118.9645 | 130143.6101 | 11.519 | 6.1708e-05 | 0.33301 | 1.424 | 0.16392 | 1.0258 | 1.3066 | 0.36581 | 1.2761 | 5.7159e-11 | 0.61064
313.8491 | 2.8273 | 33.8798 | 19.8681 | 54.6242 | 8.0239 | 1143.1255 | 0.0027414 | 8.6468e-05 | 0.0028278 | 0 | 512.1792 | 30.9451 | 0 | 0 | 0 | 0 | 0 | 0 | -72099.0999 | -26624.6577 | -37401.6189 | 0 | 0 | 40249.2024 | 0 | 28761.8397 | 79555.8702 | 0 | 0 | -40249.2024 | 50794.0305 | 58303.4404 | 130840.6528 | 11.4865 | 6.1882e-05 | 0.33301 | 1.424 | 0.16392 | 1.0258 | 1.3066 | 0.36581 | 1.2761 | 5.7159e-11 | 0.61063
314.8491 | 2.8273 | 34.0043 | 19.8769 | 54.6245 | 8.0239 | 1146.3627 | 0.0027413 | 8.6468e-05 | 0.0028278 | 0 | 515.3173 | 31.0441 | 0 | 0 | 0 | 0 | 0 | 0 | -72476.0434 | -26719.4443 | -37489.7935 | 0 | 0 | 40376.9116 | 0 | 28852.8458 | 79807.3902 | 0 | 0 | -40376.9116 | 50954.5443 | 58488.4351 | 131539.6607 | 11.454 | 6.2058e-05 | 0.33301 | 1.424 | 0.16392 | 1.0258 | 1.3066 | 0.36581 | 1.2761 | 5.7158e-11 | 0.61062
315.8491 | 2.8272 | 34.1285 | 19.8857 | 54.6249 | 8.024 | 1149.6089 | 0.0027413 | 8.6468e-05 | 0.0028278 | 0 | 518.4643 | 31.1433 | 0 | 0 | 0 | 0 | 0 | 0 | -72854.0497 | -26814.4982 | -37578.2166 | 0 | 0 | 40504.9798 | 0 | 28944.1086 | 80059.6155 | 0 | 0 | -40504.9798 | 51115.5069 | 58673.95 | 132240.6395 | 11.4217 | 6.2233e-05 | 0.33301 | 1.424 | 0.16392 | 1.0258 | 1.3066 | 0.36581 | 1.2761 | 5.7158e-11 | 0.61061
316.8491 | 2.8272 | 34.2524 | 19.8944 | 54.6252 | 8.024 | 1152.8643 | 0.0027413 | 8.6468e-05 | 0.0028277 | 0 | 521.6202 | 31.2429 | 0 | 0 | 0 | 0 | 0 | 0 | -73233.1219 | -26909.8201 | -37666.8891 | 0 | 0 | 40633.4083 | 0 | 29035.6287 | 80312.5483 | 0 | 0 | -40633.4083 | 51276.9196 | 58859.9866 | 132943.5947 | 11.3894 | 6.241e-05 | 0.33301 | 1.424 | 0.16392 | 1.0258 | 1.3066 | 0.36581 | 1.2761 | 5.7158e-11 | 0.61061
317.8491 | 2.8272 | 34.3759 | 19.9031 | 54.6256 | 8.0241 | 1156.1289 | 0.0027412 | 8.6467e-05 | 0.0028277 | 0 | 524.7849 | 31.3427 | 0 | 0 | 0 | 0 | 0 | 0 | -73613.2628 | -27005.4107 | -37755.8116 | 0 | 0 | 40762.198 | 0 | 29127.4068 | 80566.1904 | 0 | 0 | -40762.198 | 51438.7836 | 59046.5464 | 133648.5318 | 11.3573 | 6.2586e-05 | 0.33301 | 1.424 | 0.16392 | 1.0258 | 1.3066 | 0.36581 | 1.2761 | 5.7157e-11 | 0.6106
318.8491 | 2.8271 | 34.4991 | 19.9118 | 54.626 | 8.0242 | 1159.4027 | 0.0027412 | 8.6467e-05 | 0.0028277 | 0 | 527.9586 | 31.4428 | 0 | 0 | 0 | 0 | 0 | 0 | -73994.4754 | -27101.2708 | -37844.9848 | 0 | 0 | 40891.3499 | 0 | 29219.4436 | 80820.5439 | 0 | 0 | -40891.3499 | 51601.1003 | 59233.631 | 134355.4565 | 11.3252 | 6.2763e-05 | 0.33301 | 1.424 | 0.16392 | 1.0258 | 1.3066 | 0.36581 | 1.2761 | 5.7157e-11 | 0.61059
319.8491 | 2.8271 | 34.6219 | 19.9204 | 54.6263 | 8.0242 | 1162.6857 | 0.0027412 | 8.6467e-05 | 0.0028276 | 0 | 531.1412 | 31.5432 | 0 | 0 | 0 | 0 | 0 | 0 | -74376.7629 | -27197.4013 | -37934.4094 | 0 | 0 | 41020.865 | 0 | 29311.74 | 81075.6109 | 0 | 0 | -41020.865 | 51763.8709 | 59421.2418 | 135064.3743 | 11.2932 | 6.2941e-05 | 0.33301 | 1.424 | 0.16392 | 1.0258 | 1.3066 | 0.36581 | 1.2761 | 5.7156e-11 | 0.61058
320.8491 | 2.8271 | 34.7444 | 19.9291 | 54.6267 | 8.0243 | 1165.978 | 0.0027411 | 8.6467e-05 | 0.0028276 | 0 | 534.3328 | 31.6439 | 0 | 0 | 0 | 0 | 0 | 0 | -74760.1282 | -27293.8027 | -38024.0861 | 0 | 0 | 41150.7445 | 0 | 29404.2966 | 81331.3932 | 0 | 0 | -41150.7445 | 51927.0967 | 59609.3803 | 135775.2909 | 11.2613 | 6.3119e-05 | 0.33301 | 1.424 | 0.16392 | 1.0258 | 1.3066 | 0.36581 | 1.2761 | 5.7156e-11 | 0.61058
321.8491 | 2.827 | 34.8665 | 19.9377 | 54.627 | 8.0243 | 1169.2796 | 0.0027411 | 8.6467e-05 | 0.0028276 | 0 | 537.5335 | 31.7448 | 0 | 0 | 0 | 0 | 0 | 0 | -75144.5744 | -27390.4759 | -38114.0157 | 0 | 0 | 41280.9893 | 0 | 29497.1141 | 81587.893 | 0 | 0 | -41280.9893 | 52090.7789 | 59798.048 | 136488.2117 | 11.2295 | 6.3298e-05 | 0.33301 | 1.424 | 0.16392 | 1.0258 | 1.3066 | 0.36581 | 1.2761 | 5.7156e-11 | 0.61057
322.8491 | 2.827 | 34.9883 | 19.9463 | 54.6274 | 8.0244 | 1172.5904 | 0.0027411 | 8.6467e-05 | 0.0028275 | 0 | 540.7431 | 31.8461 | 0 | 0 | 0 | 0 | 0 | 0 | -75530.1045 | -27487.4217 | -38204.1988 | 0 | 0 | 41411.6005 | 0 | 29590.1933 | 81845.1123 | 0 | 0 | -41411.6005 | 52254.919 | 59987.2464 | 137203.1426 | 11.1978 | 6.3477e-05 | 0.33301 | 1.424 | 0.16392 | 1.0258 | 1.3066 | 0.36581 | 1.2761 | 5.7155e-11 | 0.61056
323.8491 | 2.827 | 35.1097 | 19.9548 | 54.6277 | 8.0244 | 1175.9107 | 0.002741 | 8.6467e-05 | 0.0028275 | 0 | 543.9618 | 31.9476 | 0 | 0 | 0 | 0 | 0 | 0 | -75916.7215 | -27584.6409 | -38294.6361 | 0 | 0 | 41542.5791 | 0 | 29683.535 | 82103.053 | 0 | 0 | -41542.5791 | 52419.5181 | 60176.9771 | 137920.0891 | 11.1662 | 6.3657e-05 | 0.33301 | 1.424 | 0.16392 | 1.0258 | 1.3066 | 0.36581 | 1.2761 | 5.7155e-11 | 0.61055
324.8491 | 2.8269 | 35.2308 | 19.9634 | 54.6281 | 8.0245 | 1179.2402 | 0.002741 | 8.6467e-05 | 0.0028275 | 0 | 547.1895 | 32.0494 | 0 | 0 | 0 | 0 | 0 | 0 | -76304.4285 | -27682.1341 | -38385.3285 | 0 | 0 | 41673.9262 | 0 | 29777.1398 | 82361.7173 | 0 | 0 | -41673.9262 | 52584.5775 | 60367.2415 | 138639.0569 | 11.1347 | 6.3837e-05 | 0.33301 | 1.424 | 0.16392 | 1.0258 | 1.3066 | 0.36581 | 1.2761 | 5.7155e-11 | 0.61055
325.8491 | 2.8269 | 35.3515 | 19.9719 | 54.6284 | 8.0245 | 1182.5792 | 0.002741 | 8.6467e-05 | 0.0028274 | 0 | 550.4264 | 32.1515 | 0 | 0 | 0 | 0 | 0 | 0 | -76693.2285 | -27779.9022 | -38476.2765 | 0 | 0 | 41805.6428 | 0 | 29871.0085 | 82621.1072 | 0 | 0 | -41805.6428 | 52750.0987 | 60558.0413 | 139360.0518 | 11.1032 | 6.4018e-05 | 0.33301 | 1.424 | 0.16392 | 1.0258 | 1.3066 | 0.36581 | 1.2761 | 5.7154e-11 | 0.61054
326.8491 | 2.8268 | 35.472 | 19.9804 | 54.6288 | 8.0246 | 1185.9276 | 0.0027409 | 8.6467e-05 | 0.0028274 | 0 | 553.6723 | 32.2539 | 0 | 0 | 0 | 0 | 0 | 0 | -77083.1248 | -27877.9459 | -38567.481 | 0 | 0 | 41937.73 | 0 | 29965.1418 | 82881.2246 | 0 | 0 | -41937.73 | 52916.0828 | 60749.3778 | 140083.0793 | 11.0719 | 6.4199e-05 | 0.33301 | 1.424 | 0.16392 | 1.0258 | 1.3066 | 0.36581 | 1.2761 | 5.7154e-11 | 0.61053
327.8491 | 2.8268 | 35.592 | 19.9888 | 54.6291 | 8.0246 | 1189.2854 | 0.0027409 | 8.6467e-05 | 0.0028274 | 0 | 556.9275 | 32.3566 | 0 | 0 | 0 | 0 | 0 | 0 | -77474.1202 | -27976.266 | -38658.9425 | 0 | 0 | 42070.1889 | 0 | 30059.5406 | 83142.0718 | 0 | 0 | -42070.1889 | 53082.5312 | 60941.2527 | 140808.1452 | 11.0406 | 6.4381e-05 | 0.33301 | 1.424 | 0.16392 | 1.0258 | 1.3066 | 0.36581 | 1.2761 | 5.7154e-11 | 0.61052
328.8491 | 2.8268 | 35.7117 | 19.9973 | 54.6294 | 8.0247 | 1192.6527 | 0.0027409 | 8.6467e-05 | 0.0028273 | 0 | 560.1918 | 32.4596 | 0 | 0 | 0 | 0 | 0 | 0 | -77866.218 | -28074.8633 | -38750.662 | 0 | 0 | 42203.0204 | 0 | 30154.2054 | 83403.6507 | 0 | 0 | -42203.0204 | 53249.4452 | 61133.6674 | 141535.2553 | 11.0095 | 6.4563e-05 | 0.33301 | 1.424 | 0.16392 | 1.0258 | 1.3066 | 0.36581 | 1.2761 | 5.7153e-11 | 0.61052
329.8491 | 2.8267 | 35.8311 | 20.0057 | 54.6298 | 8.0247 | 1196.0294 | 0.0027408 | 8.6467e-05 | 0.0028273 | 0 | 563.4653 | 32.5629 | 0 | 0 | 0 | 0 | 0 | 0 | -78259.4212 | -28173.7386 | -38842.64 | 0 | 0 | 42336.2257 | 0 | 30249.1372 | 83665.9634 | 0 | 0 | -42336.2257 | 53416.8262 | 61326.6235 | 142264.4153 | 10.9784 | 6.4746e-05 | 0.33301 | 1.424 | 0.16392 | 1.0258 | 1.3066 | 0.36581 | 1.2761 | 5.7153e-11 | 0.61051
330.8491 | 2.8267 | 35.9502 | 20.0141 | 54.6301 | 8.0248 | 1199.4157 | 0.0027408 | 8.6468e-05 | 0.0028273 | 0 | 566.748 | 32.6664 | 0 | 0 | 0 | 0 | 0 | 0 | -78653.7329 | -28272.8927 | -38934.8773 | 0 | 0 | 42469.8058 | 0 | 30344.3366 | 83929.0119 | 0 | 0 | -42469.8058 | 53584.6753 | 61520.1226 | 142995.631 | 10.9474 | 6.493e-05 | 0.33301 | 1.424 | 0.16392 | 1.0258 | 1.3066 | 0.36581 | 1.2761 | 5.7153e-11 | 0.6105
331.8491 | 2.8267 | 36.0689 | 20.0225 | 54.6304 | 8.0248 | 1202.8116 | 0.0027408 | 8.6468e-05 | 0.0028272 | 0 | 570.04 | 32.7703 | 0 | 0 | 0 | 0 | 0 | 0 | -79049.1563 | -28372.3262 | -39027.3746 | 0 | 0 | 42603.7617 | 0 | 30439.8044 | 84192.7984 | 0 | 0 | -42603.7617 | 53752.994 | 61714.1662 | 143728.9081 | 10.9165 | 6.5113e-05 | 0.33301 | 1.424 | 0.16392 | 1.0258 | 1.3066 | 0.36581 | 1.2761 | 5.7152e-11 | 0.61049
332.8491 | 2.8266 | 36.1873 | 20.0308 | 54.6308 | 8.0249 | 1206.217 | 0.0027407 | 8.6468e-05 | 0.0028272 | 0 | 573.3413 | 32.8745 | 0 | 0 | 0 | 0 | 0 | 0 | -79445.6944 | -28472.0401 | -39120.1327 | 0 | 0 | 42738.0947 | 0 | 30535.5413 | 84457.3249 | 0 | 0 | -42738.0947 | 53921.7836 | 61908.7558 | 144464.2525 | 10.8857 | 6.5298e-05 | 0.33301 | 1.424 | 0.16392 | 1.0258 | 1.3066 | 0.36581 | 1.2761 | 5.7152e-11 | 0.61049
333.8491 | 2.8266 | 36.3053 | 20.0391 | 54.6311 | 8.0249 | 1209.632 | 0.0027407 | 8.6468e-05 | 0.0028272 | 0 | 576.6519 | 32.9789 | 0 | 0 | 0 | 0 | 0 | 0 | -79843.3505 | -28572.0352 | -39213.1524 | 0 | 0 | 42872.8056 | 0 | 30631.5481 | 84722.5935 | 0 | 0 | -42872.8056 | 54091.0453 | 62103.8929 | 145201.67 | 10.8549 | 6.5483e-05 | 0.33301 | 1.424 | 0.16392 | 1.0258 | 1.3066 | 0.36581 | 1.2761 | 5.7152e-11 | 0.61048
334.8491 | 2.8266 | 36.423 | 20.0474 | 54.6314 | 8.025 | 1213.0567 | 0.0027407 | 8.6468e-05 | 0.0028271 | 0 | 579.9718 | 33.0836 | 0 | 0 | 0 | 0 | 0 | 0 | -80242.1277 | -28672.3121 | -39306.4342 | 0 | 0 | 43007.8957 | 0 | 30727.8256 | 84988.6062 | 0 | 0 | -43007.8957 | 54260.7806 | 62299.5793 | 145941.1664 | 10.8243 | 6.5668e-05 | 0.33301 | 1.424 | 0.16392 | 1.0258 | 1.3066 | 0.36581 | 1.2761 | 5.7152e-11 | 0.61047
335.8491 | 2.8265 | 36.5404 | 20.0557 | 54.6317 | 8.025 | 1216.491 | 0.0027406 | 8.6469e-05 | 0.0028271 | 0 | 583.3011 | 33.1887 | 0 | 0 | 0 | 0 | 0 | 0 | -80642.029 | -28772.8717 | -39399.9791 | 0 | 0 | 43143.3659 | 0 | 30824.3745 | 85255.3653 | 0 | 0 | -43143.3659 | 54430.9908 | 62495.8163 | 146682.7476 | 10.7937 | 6.5854e-05 | 0.33301 | 1.424 | 0.16392 | 1.0258 | 1.3066 | 0.36581 | 1.2761 | 5.7151e-11 | 0.61046
336.8491 | 2.8265 | 36.6574 | 20.064 | 54.6321 | 8.025 | 1219.935 | 0.0027406 | 8.6469e-05 | 0.0028271 | 0 | 586.6397 | 33.294 | 0 | 0 | 0 | 0 | 0 | 0 | -81043.0578 | -28873.7148 | -39493.7876 | 0 | 0 | 43279.2173 | 0 | 30921.1956 | 85522.8728 | 0 | 0 | -43279.2173 | 54601.6772 | 62692.6056 | 147426.4194 | 10.7633 | 6.604e-05 | 0.33301 | 1.424 | 0.16392 | 1.0258 | 1.3066 | 0.36581 | 1.2761 | 5.7151e-11 | 0.61046
337.8491 | 2.8265 | 36.7741 | 20.0722 | 54.6324 | 8.0251 | 1223.3887 | 0.0027406 | 8.6469e-05 | 0.002827 | 0 | 589.9878 | 33.3997 | 0 | 0 | 0 | 0 | 0 | 0 | -81445.2171 | -28974.8422 | -39587.8606 | 0 | 0 | 43415.4512 | 0 | 31018.2896 | 85791.1307 | 0 | 0 | -43415.4512 | 54772.8411 | 62889.9488 | 148172.1877 | 10.7329 | 6.6227e-05 | 0.33301 | 1.424 | 0.16392 | 1.0258 | 1.3066 | 0.36581 | 1.2761 | 5.7151e-11 | 0.61045
338.8491 | 2.8264 | 36.8905 | 20.0804 | 54.6327 | 8.0251 | 1226.8521 | 0.0027405 | 8.6469e-05 | 0.002827 | 0 | 593.3453 | 33.5056 | 0 | 0 | 0 | 0 | 0 | 0 | -81848.5101 | -29076.2547 | -39682.1989 | 0 | 0 | 43552.0684 | 0 | 31115.6574 | 86060.1413 | 0 | 0 | -43552.0684 | 54944.4839 | 63087.8473 | 148920.0584 | 10.7026 | 6.6415e-05 | 0.33301 | 1.424 | 0.16392 | 1.0258 | 1.3066 | 0.36581 | 1.2761 | 5.7151e-11 | 0.61044
339.8491 | 2.8264 | 37.0065 | 20.0886 | 54.633 | 8.0252 | 1230.3253 | 0.0027405 | 8.647e-05 | 0.002827 | 0 | 596.7123 | 33.6118 | 0 | 0 | 0 | 0 | 0 | 0 | -82252.9401 | -29177.9531 | -39776.803 | 0 | 0 | 43689.0701 | 0 | 31213.2997 | 86329.9066 | 0 | 0 | -43689.0701 | 55116.6069 | 63286.3029 | 149670.0374 | 10.6724 | 6.6603e-05 | 0.33301 | 1.424 | 0.16392 | 1.0258 | 1.3066 | 0.36581 | 1.2761 | 5.715e-11 | 0.61044
340.8491 | 2.8264 | 37.1223 | 20.0968 | 54.6333 | 8.0252 | 1233.8083 | 0.0027405 | 8.647e-05 | 0.0028269 | 0 | 600.0887 | 33.7184 | 0 | 0 | 0 | 0 | 0 | 0 | -82658.5102 | -29279.9382 | -39871.6739 | 0 | 0 | 43826.4575 | 0 | 31311.2172 | 86600.4288 | 0 | 0 | -43826.4575 | 55289.2116 | 63485.317 | 150422.1307 | 10.6422 | 6.6791e-05 | 0.33301 | 1.424 | 0.16392 | 1.0258 | 1.3066 | 0.36581 | 1.2761 | 5.715e-11 | 0.61043
341.8491 | 2.8263 | 37.2376 | 20.1049 | 54.6337 | 8.0253 | 1237.3012 | 0.0027404 | 8.647e-05 | 0.0028269 | 0 | 603.4747 | 33.8252 | 0 | 0 | 0 | 0 | 0 | 0 | -83065.2236 | -29382.2108 | -39966.8122 | 0 | 0 | 43964.2315 | 0 | 31409.4107 | 86871.7099 | 0 | 0 | -43964.2315 | 55462.2992 | 63684.8913 | 151176.3442 | 10.6122 | 6.698e-05 | 0.33301 | 1.424 | 0.16392 | 1.0258 | 1.3066 | 0.36581 | 1.2761 | 5.715e-11 | 0.61042
342.8491 | 2.8263 | 37.3527 | 20.113 | 54.634 | 8.0253 | 1240.8038 | 0.0027404 | 8.6471e-05 | 0.0028269 | 0 | 606.8702 | 33.9323 | 0 | 0 | 0 | 0 | 0 | 0 | -83473.0836 | -29484.7717 | -40062.2187 | 0 | 0 | 44102.3934 | 0 | 31507.8811 | 87143.7522 | 0 | 0 | -44102.3934 | 55635.8711 | 63885.0273 | 151932.6839 | 10.5822 | 6.717e-05 | 0.33301 | 1.424 | 0.16392 | 1.0258 | 1.3066 | 0.36581 | 1.2761 | 5.715e-11 | 0.61041
343.8491 | 2.8263 | 37.4675 | 20.1211 | 54.6343 | 8.0254 | 1244.3164 | 0.0027404 | 8.6471e-05 | 0.0028268 | 0 | 610.2753 | 34.0398 | 0 | 0 | 0 | 0 | 0 | 0 | -83882.0933 | -29587.6217 | -40157.8942 | 0 | 0 | 44240.9441 | 0 | 31606.6291 | 87416.5577 | 0 | 0 | -44240.9441 | 55809.9286 | 64085.7267 | 152691.1558 | 10.5524 | 6.736e-05 | 0.33301 | 1.424 | 0.16392 | 1.0258 | 1.3066 | 0.36581 | 1.2761 | 5.7149e-11 | 0.61041
344.8491 | 2.8262 | 37.5819 | 20.1292 | 54.6346 | 8.0254 | 1247.8388 | 0.0027403 | 8.6471e-05 | 0.0028268 | 0 | 613.69 | 34.1475 | 0 | 0 | 0 | 0 | 0 | 0 | -84292.2561 | -29690.7617 | -40253.8394 | 0 | 0 | 44379.8848 | 0 | 31705.6554 | 87690.1286 | 0 | 0 | -44379.8848 | 55984.4732 | 64286.991 | 153451.7658 | 10.5226 | 6.7551e-05 | 0.33301 | 1.424 | 0.16392 | 1.0258 | 1.3066 | 0.36581 | 1.2761 | 5.7149e-11 | 0.6104
345.8491 | 2.8262 | 37.696 | 20.1372 | 54.6349 | 8.0255 | 1251.3712 | 0.0027403 | 8.6472e-05 | 0.0028268 | 0 | 617.1144 | 34.2556 | 0 | 0 | 0 | 0 | 0 | 0 | -84703.5752 | -29794.1924 | -40350.0551 | 0 | 0 | 44519.2167 | 0 | 31804.9609 | 87964.4671 | 0 | 0 | -44519.2167 | 56159.5062 | 64488.8218 | 154214.5201 | 10.4929 | 6.7742e-05 | 0.33301 | 1.424 | 0.16392 | 1.0258 | 1.3066 | 0.36581 | 1.2761 | 5.7149e-11 | 0.61039
346.8491 | 2.8262 | 37.8097 | 20.1452 | 54.6352 | 8.0255 | 1254.9135 | 0.0027403 | 8.6472e-05 | 0.0028268 | 0 | 620.5484 | 34.364 | 0 | 0 | 0 | 0 | 0 | 0 | -85116.0537 | -29897.9147 | -40446.542 | 0 | 0 | 44658.9408 | 0 | 31904.5464 | 88239.5754 | 0 | 0 | -44658.9408 | 56335.029 | 64691.2208 | 154979.4245 | 10.4632 | 6.7934e-05 | 0.33301 | 1.424 | 0.16392 | 1.0258 | 1.3066 | 0.36581 | 1.2761 | 5.7149e-11 | 0.61039
347.8491 | 2.8261 | 37.9232 | 20.1532 | 54.6355 | 8.0256 | 1258.4659 | 0.0027402 | 8.6473e-05 | 0.0028267 | 0 | 623.992 | 34.4726 | 0 | 0 | 0 | 0 | 0 | 0 | -85529.6951 | -30001.9294 | -40543.3009 | 0 | 0 | 44799.0581 | 0 | 32004.4125 | 88515.4555 | 0 | 0 | -44799.0581 | 56511.0429 | 64894.1896 | 155746.4853 | 10.4337 | 6.8126e-05 | 0.33301 | 1.424 | 0.16392 | 1.0258 | 1.3066 | 0.36581 | 1.2761 | 5.7148e-11 | 0.61038
348.8491 | 2.8261 | 38.0363 | 20.1612 | 54.6358 | 8.0256 | 1262.0282 | 0.0027402 | 8.6473e-05 | 0.0028267 | 0 | 627.4454 | 34.5816 | 0 | 0 | 0 | 0 | 0 | 0 | -85944.5025 | -30106.2373 | -40640.3325 | 0 | 0 | 44939.57 | 0 | 32104.5602 | 88792.1097 | 0 | 0 | -44939.57 | 56687.5494 | 65097.7297 | 156515.7083 | 10.4043 | 6.8319e-05 | 0.33301 | 1.424 | 0.16392 | 1.0258 | 1.3066 | 0.36581 | 1.2761 | 5.7148e-11 | 0.61037
349.8491 | 2.8261 | 38.1491 | 20.1692 | 54.6361 | 8.0256 | 1265.6006 | 0.0027402 | 8.6474e-05 | 0.0028267 | 0 | 630.9085 | 34.6909 | 0 | 0 | 0 | 0 | 0 | 0 | -86360.4792 | -30210.8393 | -40737.6377 | 0 | 0 | 45080.4774 | 0 | 32204.9903 | 89069.5401 | 0 | 0 | -45080.4774 | 56864.5498 | 65301.8428 | 157287.0999 | 10.3749 | 6.8512e-05 | 0.33301 | 1.424 | 0.16392 | 1.0258 | 1.3066 | 0.36581 | 1.2761 | 5.7148e-11 | 0.61036
350.8491 | 2.826 | 38.2616 | 20.1771 | 54.6364 | 8.0257 | 1269.1831 | 0.0027402 | 8.6474e-05 | 0.0028266 | 0 | 634.3814 | 34.8005 | 0 | 0 | 0 | 0 | 0 | 0 | -86777.6286 | -30315.7361 | -40835.2172 | 0 | 0 | 45221.7814 | 0 | 32305.7034 | 89347.7489 | 0 | 0 | -45221.7814 | 57042.0455 | 65506.5305 | 158060.6659 | 10.3456 | 6.8706e-05 | 0.33301 | 1.424 | 0.16392 | 1.0258 | 1.3066 | 0.36581 | 1.2761 | 5.7148e-11 | 0.61036
351.8491 | 2.826 | 38.3737 | 20.185 | 54.6367 | 8.0257 | 1272.7756 | 0.0027401 | 8.6475e-05 | 0.0028266 | 0 | 637.864 | 34.9104 | 0 | 0 | 0 | 0 | 0 | 0 | -87195.9539 | -30420.9286 | -40933.0718 | 0 | 0 | 45363.4833 | 0 | 32406.7004 | 89626.7383 | 0 | 0 | -45363.4833 | 57220.0379 | 65711.7945 | 158836.4126 | 10.3164 | 6.8901e-05 | 0.33301 | 1.424 | 0.16392 | 1.0258 | 1.3066 | 0.36581 | 1.2761 | 5.7147e-11 | 0.61035
352.8491 | 2.826 | 38.4856 | 20.1929 | 54.637 | 8.0258 | 1276.3783 | 0.0027401 | 8.6475e-05 | 0.0028266 | 0 | 641.3565 | 35.0206 | 0 | 0 | 0 | 0 | 0 | 0 | -87615.4585 | -30526.4177 | -41031.2022 | 0 | 0 | 45505.5841 | 0 | 32507.9822 | 89906.5106 | 0 | 0 | -45505.5841 | 57398.5284 | 65917.6364 | 159614.3461 | 10.2873 | 6.9096e-05 | 0.33301 | 1.424 | 0.16392 | 1.0258 | 1.3066 | 0.36581 | 1.2761 | 5.7147e-11 | 0.61034
353.8491 | 2.8259 | 38.5971 | 20.2008 | 54.6373 | 8.0258 | 1279.9912 | 0.0027401 | 8.6476e-05 | 0.0028265 | 0 | 644.8588 | 35.1311 | 0 | 0 | 0 | 0 | 0 | 0 | -88036.1456 | -30632.2041 | -41129.6092 | 0 | 0 | 45648.085 | 0 | 32609.5494 | 90187.0678 | 0 | 0 | -45648.085 | 57577.5184 | 66124.0578 | 160394.4726 | 10.2582 | 6.9291e-05 | 0.33301 | 1.424 | 0.16392 | 1.0258 | 1.3066 | 0.36581 | 1.2761 | 5.7147e-11 | 0.61034
354.8491 | 2.8259 | 38.7083 | 20.2086 | 54.6376 | 8.0259 | 1283.6142 | 0.00274 | 8.6476e-05 | 0.0028265 | 0 | 648.371 | 35.242 | 0 | 0 | 0 | 0 | 0 | 0 | -88458.0186 | -30738.2887 | -41228.2937 | 0 | 0 | 45790.9871 | 0 | 32711.403 | 90468.4122 | 0 | 0 | -45790.9871 | 57757.0093 | 66331.0603 | 161176.7982 | 10.2293 | 6.9488e-05 | 0.33301 | 1.424 | 0.16392 | 1.0258 | 1.3066 | 0.36581 | 1.2761 | 5.7147e-11 | 0.61033
355.8491 | 2.8259 | 38.8192 | 20.2164 | 54.6379 | 8.0259 | 1287.2475 | 0.00274 | 8.6477e-05 | 0.0028265 | 0 | 651.8931 | 35.3531 | 0 | 0 | 0 | 0 | 0 | 0 | -88881.0808 | -30844.6724 | -41327.2563 | 0 | 0 | 45934.2915 | 0 | 32813.5437 | 90750.5461 | 0 | 0 | -45934.2915 | 57937.0025 | 66538.6457 | 161961.3291 | 10.2004 | 6.9684e-05 | 0.33301 | 1.424 | 0.16392 | 1.0258 | 1.3066 | 0.36581 | 1.2761 | 5.7147e-11 | 0.61032
356.8491 | 2.8258 | 38.9298 | 20.2242 | 54.6382 | 8.0259 | 1290.8909 | 0.00274 | 8.6477e-05 | 0.0028264 | 0 | 655.4251 | 35.4646 | 0 | 0 | 0 | 0 | 0 | 0 | -89305.3357 | -30951.356 | -41426.4979 | 0 | 0 | 46077.9994 | 0 | 32915.9723 | 91033.4716 | 0 | 0 | -46077.9994 | 58117.4994 | 66746.8155 | 162748.0716 | 10.1716 | 6.9882e-05 | 0.33301 | 1.424 | 0.16392 | 1.0258 | 1.3066 | 0.36581 | 1.2761 | 5.7146e-11 | 0.61031
357.8491 | 2.8258 | 39.0401 | 20.232 | 54.6385 | 8.026 | 1294.5447 | 0.0027399 | 8.6478e-05 | 0.0028264 | 0 | 658.9671 | 35.5764 | 0 | 0 | 0 | 0 | 0 | 0 | -89730.7864 | -31058.3403 | -41526.0192 | 0 | 0 | 46222.1119 | 0 | 33018.6896 | 91317.191 | 0 | 0 | -46222.1119 | 58298.5014 | 66955.5714 | 163537.0318 | 10.1429 | 7.0079e-05 | 0.33301 | 1.424 | 0.16392 | 1.0258 | 1.3066 | 0.36581 | 1.2761 | 5.7146e-11 | 0.61031
358.8491 | 2.8258 | 39.1501 | 20.2397 | 54.6388 | 8.026 | 1298.2088 | 0.0027399 | 8.6478e-05 | 0.0028264 | 0 | 662.5191 | 35.6885 | 0 | 0 | 0 | 0 | 0 | 0 | -90157.4365 | -31165.6262 | -41625.8211 | 0 | 0 | 46366.6302 | 0 | 33121.6965 | 91601.7065 | 0 | 0 | -46366.6302 | 58480.01 | 67164.9151 | 164328.216 | 10.1143 | 7.0278e-05 | 0.33301 | 1.424 | 0.16392 | 1.0258 | 1.3066 | 0.36581 | 1.2761 | 5.7146e-11 | 0.6103
359.8491 | 2.8258 | 39.2597 | 20.2475 | 54.6391 | 8.0261 | 1301.8832 | 0.0027399 | 8.6479e-05 | 0.0028263 | 0 | 666.081 | 35.8009 | 0 | 0 | 0 | 0 | 0 | 0 | -90585.2892 | -31273.2145 | -41725.9043 | 0 | 0 | 46511.5554 | 0 | 33224.9938 | 91887.0203 | 0 | 0 | -46511.5554 | 58662.0265 | 67374.8483 | 165121.6305 | 10.0858 | 7.0477e-05 | 0.33301 | 1.424 | 0.16392 | 1.0258 | 1.3066 | 0.36581 | 1.2761 | 5.7146e-11 | 0.61029
360.8491 | 2.8257 | 39.3691 | 20.2552 | 54.6393 | 8.0261 | 1305.5679 | 0.0027398 | 8.648e-05 | 0.0028263 | 0 | 669.653 | 35.9137 | 0 | 0 | 0 | 0 | 0 | 0 | -91014.348 | -31381.106 | -41826.2697 | 0 | 0 | 46656.8886 | 0 | 33328.5822 | 92173.1347 | 0 | 0 | -46656.8886 | 58844.5525 | 67585.3725 | 165917.2815 | 10.0573 | 7.0676e-05 | 0.33301 | 1.424 | 0.16392 | 1.0258 | 1.3066 | 0.36581 | 1.2761 | 5.7146e-11 | 0.61029
361.8491 | 2.8257 | 39.4781 | 20.2629 | 54.6396 | 8.0262 | 1309.2631 | 0.0027398 | 8.648e-05 | 0.0028263 | 0 | 673.2351 | 36.0268 | 0 | 0 | 0 | 0 | 0 | 0 | -91444.6163 | -31489.3018 | -41926.9179 | 0 | 0 | 46802.6311 | 0 | 33432.4627 | 92460.0519 | 0 | 0 | -46802.6311 | 59027.5893 | 67796.4895 | 166715.1754 | 10.0289 | 7.0876e-05 | 0.33301 | 1.424 | 0.16392 | 1.0258 | 1.3066 | 0.36581 | 1.2761 | 5.7146e-11 | 0.61028
362.8491 | 2.8257 | 39.5868 | 20.2705 | 54.6399 | 8.0262 | 1312.9686 | 0.0027398 | 8.6481e-05 | 0.0028263 | 0 | 676.8273 | 36.1401 | 0 | 0 | 0 | 0 | 0 | 0 | -91876.0974 | -31597.8025 | -42027.8499 | 0 | 0 | 46948.7839 | 0 | 33536.6359 | 92747.7742 | 0 | 0 | -46948.7839 | 59211.1383 | 68008.201 | 167515.3184 | 10.0006 | 7.1077e-05 | 0.33301 | 1.424 | 0.16392 | 1.0258 | 1.3066 | 0.36581 | 1.2761 | 5.7145e-11 | 0.61027
363.8491 | 2.8256 | 39.6952 | 20.2782 | 54.6402 | 8.0262 | 1316.6847 | 0.0027397 | 8.6481e-05 | 0.0028262 | 0 | 680.4296 | 36.2538 | 0 | 0 | 0 | 0 | 0 | 0 | -92308.7949 | -31706.609 | -42129.0664 | 0 | 0 | 47095.3483 | 0 | 33641.1028 | 93036.3039 | 0 | 0 | -47095.3483 | 59395.201 | 68220.5086 | 168317.7169 | 9.9724 | 7.1278e-05 | 0.33301 | 1.424 | 0.16392 | 1.0258 | 1.3066 | 0.36581 | 1.2761 | 5.7145e-11 | 0.61027
364.8491 | 2.8256 | 39.8033 | 20.2858 | 54.6405 | 8.0263 | 1320.4112 | 0.0027397 | 8.6482e-05 | 0.0028262 | 0 | 684.0421 | 36.3679 | 0 | 0 | 0 | 0 | 0 | 0 | -92742.712 | -31815.7223 | -42230.5682 | 0 | 0 | 47242.3254 | 0 | 33745.8642 | 93325.6431 | 0 | 0 | -47242.3254 | 59579.7789 | 68433.4141 | 169122.3772 | 9.9442 | 7.148e-05 | 0.33301 | 1.424 | 0.16392 | 1.0258 | 1.3066 | 0.36581 | 1.2761 | 5.7145e-11 | 0.61026
365.8491 | 2.8256 | 39.9111 | 20.2934 | 54.6408 | 8.0263 | 1324.1481 | 0.0027397 | 8.6483e-05 | 0.0028262 | 0 | 687.6647 | 36.4822 | 0 | 0 | 0 | 0 | 0 | 0 | -93177.8523 | -31925.1431 | -42332.3561 | 0 | 0 | 47389.7164 | 0 | 33850.9209 | 93615.7943 | 0 | 0 | -47389.7164 | 59764.8733 | 68646.9191 | 169929.3058 | 9.9162 | 7.1682e-05 | 0.33301 | 1.424 | 0.16392 | 1.0258 | 1.3066 | 0.36581 | 1.2761 | 5.7145e-11 | 0.61025
366.8491 | 2.8255 | 40.0186 | 20.301 | 54.641 | 8.0264 | 1327.8957 | 0.0027397 | 8.6483e-05 | 0.0028261 | 0 | 691.2976 | 36.5969 | 0 | 0 | 0 | 0 | 0 | 0 | -93614.2191 | -32034.8724 | -42434.431 | 0 | 0 | 47537.5224 | 0 | 33956.2738 | 93906.7596 | 0 | 0 | -47537.5224 | 59950.4858 | 68861.0253 | 170738.5089 | 9.8882 | 7.1885e-05 | 0.33301 | 1.424 | 0.16392 | 1.0258 | 1.3066 | 0.36581 | 1.2761 | 5.7145e-11 | 0.61025
367.8491 | 2.8255 | 40.1258 | 20.3086 | 54.6413 | 8.0264 | 1331.6538 | 0.0027396 | 8.6484e-05 | 0.0028261 | 0 | 694.9407 | 36.7119 | 0 | 0 | 0 | 0 | 0 | 0 | -94051.816 | -32144.911 | -42536.7935 | 0 | 0 | 47685.7446 | 0 | 34061.9236 | 94198.5414 | 0 | 0 | -47685.7446 | 60136.6178 | 69075.7344 | 171549.9931 | 9.8603 | 7.2088e-05 | 0.33301 | 1.424 | 0.16392 | 1.0258 | 1.3066 | 0.36581 | 1.2761 | 5.7145e-11 | 0.61024
368.8491 | 2.8255 | 40.2327 | 20.3161 | 54.6416 | 8.0264 | 1335.4225 | 0.0027396 | 8.6485e-05 | 0.0028261 | 0 | 698.594 | 36.8272 | 0 | 0 | 0 | 0 | 0 | 0 | -94490.6464 | -32255.2597 | -42639.4447 | 0 | 0 | 47834.3843 | 0 | 34167.8712 | 94491.1419 | 0 | 0 | -47834.3843 | 60323.2707 | 69291.0482 | 172363.7647 | 9.8324 | 7.2292e-05 | 0.33301 | 1.424 | 0.16392 | 1.0258 | 1.3066 | 0.36581 | 1.2761 | 5.7144e-11 | 0.61023
369.8491 | 2.8254 | 40.3393 | 20.3236 | 54.6419 | 8.0265 | 1339.2018 | 0.0027396 | 8.6486e-05 | 0.002826 | 0 | 702.2577 | 36.9429 | 0 | 0 | 0 | 0 | 0 | 0 | -94930.7138 | -32365.9195 | -42742.3851 | 0 | 0 | 47983.4425 | 0 | 34274.1175 | 94784.5634 | 0 | 0 | -47983.4425 | 60510.446 | 69506.9683 | 173179.8301 | 9.8047 | 7.2497e-05 | 0.33301 | 1.424 | 0.16392 | 1.0258 | 1.3066 | 0.36581 | 1.2761 | 5.7144e-11 | 0.61022
370.8491 | 2.8254 | 40.4456 | 20.3311 | 54.6421 | 8.0265 | 1342.9918 | 0.0027395 | 8.6486e-05 | 0.002826 | 0 | 705.9317 | 37.0589 | 0 | 0 | 0 | 0 | 0 | 0 | -95372.0217 | -32476.8913 | -42845.6158 | 0 | 0 | 48132.9205 | 0 | 34380.6632 | 95078.8084 | 0 | 0 | -48132.9205 | 60698.1451 | 69723.4964 | 173998.1959 | 9.777 | 7.2702e-05 | 0.33301 | 1.424 | 0.16392 | 1.0258 | 1.3066 | 0.36581 | 1.2761 | 5.7144e-11 | 0.61022
371.8491 | 2.8254 | 40.5516 | 20.3386 | 54.6424 | 8.0266 | 1346.7924 | 0.0027395 | 8.6487e-05 | 0.002826 | 0 | 709.616 | 37.1752 | 0 | 0 | 0 | 0 | 0 | 0 | -95814.5735 | -32588.1758 | -42949.1374 | 0 | 0 | 48282.8194 | 0 | 34487.5093 | 95373.8789 | 0 | 0 | -48282.8194 | 60886.3696 | 69940.6343 | 174818.8685 | 9.7494 | 7.2908e-05 | 0.33301 | 1.424 | 0.16392 | 1.0258 | 1.3066 | 0.36581 | 1.2761 | 5.7144e-11 | 0.61021
372.8491 | 2.8253 | 40.6572 | 20.346 | 54.6427 | 8.0266 | 1350.6038 | 0.0027395 | 8.6488e-05 | 0.002826 | 0 | 713.3108 | 37.2919 | 0 | 0 | 0 | 0 | 0 | 0 | -96258.3728 | -32699.7741 | -43052.9508 | 0 | 0 | 48433.1405 | 0 | 34594.6566 | 95669.7775 | 0 | 0 | -48433.1405 | 61075.1209 | 70158.3837 | 175641.8544 | 9.7219 | 7.3114e-05 | 0.33301 | 1.424 | 0.16392 | 1.0258 | 1.3066 | 0.36581 | 1.2761 | 5.7144e-11 | 0.6102
373.8491 | 2.8253 | 40.7626 | 20.3535 | 54.6429 | 8.0266 | 1354.4259 | 0.0027394 | 8.6489e-05 | 0.0028259 | 0 | 717.0159 | 37.4088 | 0 | 0 | 0 | 0 | 0 | 0 | -96703.423 | -32811.6869 | -43157.0569 | 0 | 0 | 48583.8849 | 0 | 34702.1059 | 95966.5064 | 0 | 0 | -48583.8849 | 61264.4005 | 70376.7464 | 176467.1601 | 9.6945 | 7.3321e-05 | 0.33301 | 1.424 | 0.16392 | 1.0258 | 1.3066 | 0.36581 | 1.2761 | 5.7144e-11 | 0.6102
374.8491 | 2.8253 | 40.8677 | 20.3609 | 54.6432 | 8.0267 | 1358.2588 | 0.0027394 | 8.6489e-05 | 0.0028259 | 0 | 720.7315 | 37.5261 | 0 | 0 | 0 | 0 | 0 | 0 | -97149.7277 | -32923.9151 | -43261.4564 | 0 | 0 | 48735.0538 | 0 | 34809.858 | 96264.0679 | 0 | 0 | -48735.0538 | 61454.2099 | 70595.724 | 177294.7921 | 9.6671 | 7.3528e-05 | 0.33301 | 1.424 | 0.16392 | 1.0258 | 1.3066 | 0.36581 | 1.2761 | 5.7144e-11 | 0.61019
375.8491 | 2.8252 | 40.9725 | 20.3683 | 54.6435 | 8.0267 | 1362.1025 | 0.0027394 | 8.649e-05 | 0.0028259 | 0 | 724.4576 | 37.6438 | 0 | 0 | 0 | 0 | 0 | 0 | -97597.2905 | -33036.4597 | -43366.1502 | 0 | 0 | 48886.6485 | 0 | 34917.9139 | 96562.4644 | 0 | 0 | -48886.6485 | 61644.5505 | 70815.3183 | 178124.757 | 9.6399 | 7.3737e-05 | 0.33301 | 1.424 | 0.16392 | 1.0258 | 1.3066 | 0.36581 | 1.2761 | 5.7143e-11 | 0.61018
376.8491 | 2.8252 | 41.077 | 20.3756 | 54.6437 | 8.0268 | 1365.9571 | 0.0027393 | 8.6491e-05 | 0.0028258 | 0 | 728.1941 | 37.7618 | 0 | 0 | 0 | 0 | 0 | 0 | -98046.1148 | -33149.3216 | -43471.139 | 0 | 0 | 49038.6701 | 0 | 35026.2744 | 96861.6982 | 0 | 0 | -49038.6701 | 61835.4238 | 71035.531 | 178957.0615 | 9.6127 | 7.3945e-05 | 0.33301 | 1.424 | 0.16392 | 1.0258 | 1.3066 | 0.36581 | 1.2761 | 5.7143e-11 | 0.61018
377.8491 | 2.8252 | 41.1812 | 20.383 | 54.644 | 8.0268 | 1369.8225 | 0.0027393 | 8.6492e-05 | 0.0028258 | 0 | 731.9412 | 37.8801 | 0 | 0 | 0 | 0 | 0 | 0 | -98496.2043 | -33262.5015 | -43576.4239 | 0 | 0 | 49191.1198 | 0 | 35134.9403 | 97161.7717 | 0 | 0 | -49191.1198 | 62026.8314 | 71256.364 | 179791.7119 | 9.5855 | 7.4154e-05 | 0.33301 | 1.424 | 0.16392 | 1.0258 | 1.3066 | 0.36581 | 1.2761 | 5.7143e-11 | 0.61017
378.8491 | 2.8251 | 41.2851 | 20.3903 | 54.6443 | 8.0268 | 1373.6988 | 0.0027393 | 8.6493e-05 | 0.0028258 | 0 | 735.6989 | 37.9987 | 0 | 0 | 0 | 0 | 0 | 0 | -98947.5624 | -33376.0005 | -43682.0055 | 0 | 0 | 49343.999 | 0 | 35243.9125 | 97462.6872 | 0 | 0 | -49343.999 | 62218.7747 | 71477.8189 | 180628.7151 | 9.5585 | 7.4364e-05 | 0.33301 | 1.424 | 0.16392 | 1.0258 | 1.3066 | 0.36581 | 1.2761 | 5.7143e-11 | 0.61016
379.8491 | 2.8251 | 41.3887 | 20.3976 | 54.6445 | 8.0269 | 1377.586 | 0.0027393 | 8.6493e-05 | 0.0028257 | 0 | 739.4672 | 38.1177 | 0 | 0 | 0 | 0 | 0 | 0 | -99400.1929 | -33489.8195 | -43787.8847 | 0 | 0 | 49497.3087 | 0 | 35353.1919 | 97764.4471 | 0 | 0 | -49497.3087 | 62411.2553 | 71699.8975 | 181468.0775 | 9.5315 | 7.4575e-05 | 0.33301 | 1.424 | 0.16392 | 1.0258 | 1.3066 | 0.36581 | 1.2761 | 5.7143e-11 | 0.61016
380.8491 | 2.8251 | 41.492 | 20.4049 | 54.6448 | 8.0269 | 1381.4842 | 0.0027392 | 8.6494e-05 | 0.0028257 | 0 | 743.246 | 38.237 | 0 | 0 | 0 | 0 | 0 | 0 | -99854.0991 | -33603.9592 | -43894.0623 | 0 | 0 | 49651.0501 | 0 | 35462.7793 | 98067.0538 | 0 | 0 | -49651.0501 | 62604.2745 | 71922.6016 | 182309.8059 | 9.5046 | 7.4786e-05 | 0.33301 | 1.424 | 0.16392 | 1.0258 | 1.3066 | 0.36581 | 1.2761 | 5.7143e-11 | 0.61015
381.8491 | 2.8251 | 41.595 | 20.4122 | 54.6451 | 8.027 | 1385.3934 | 0.0027392 | 8.6495e-05 | 0.0028257 | 0 | 747.0356 | 38.3567 | 0 | 0 | 0 | 0 | 0 | 0 | -100309.2848 | -33718.4207 | -44000.5393 | 0 | 0 | 49805.2246 | 0 | 35572.6756 | 98370.5096 | 0 | 0 | -49805.2246 | 62797.834 | 72145.9329 | 183153.9069 | 9.4778 | 7.4997e-05 | 0.33301 | 1.424 | 0.16392 | 1.0258 | 1.3066 | 0.36581 | 1.2761 | 5.7143e-11 | 0.61014
382.8491 | 2.825 | 41.6978 | 20.4194 | 54.6453 | 8.027 | 1389.3136 | 0.0027392 | 8.6496e-05 | 0.0028257 | 0 | 750.8358 | 38.4767 | 0 | 0 | 0 | 0 | 0 | 0 | -100765.7535 | -33833.2048 | -44107.3163 | 0 | 0 | 49959.8333 | 0 | 35682.8817 | 98674.817 | 0 | 0 | -49959.8333 | 62991.9353 | 72369.8932 | 184000.3871 | 9.451 | 7.521e-05 | 0.33301 | 1.424 | 0.16392 | 1.0258 | 1.3066 | 0.36581 | 1.2761 | 5.7142e-11 | 0.61014
383.8491 | 2.825 | 41.8002 | 20.4266 | 54.6456 | 8.027 | 1393.2449 | 0.0027391 | 8.6497e-05 | 0.0028256 | 0 | 754.6467 | 38.597 | 0 | 0 | 0 | 0 | 0 | 0 | -101223.5089 | -33948.3125 | -44214.3944 | 0 | 0 | 50114.8775 | 0 | 35793.3984 | 98979.9782 | 0 | 0 | -50114.8775 | 63186.5799 | 72594.4844 | 184849.2534 | 9.4244 | 7.5422e-05 | 0.33301 | 1.424 | 0.16392 | 1.0258 | 1.3066 | 0.36581 | 1.2761 | 5.7142e-11 | 0.61013
384.8491 | 2.825 | 41.9023 | 20.4338 | 54.6458 | 8.0271 | 1397.1872 | 0.0027391 | 8.6498e-05 | 0.0028256 | 0 | 758.4684 | 38.7177 | 0 | 0 | 0 | 0 | 0 | 0 | -101682.5546 | -34063.7446 | -44321.7742 | 0 | 0 | 50270.3584 | 0 | 35904.2266 | 99285.9958 | 0 | 0 | -50270.3584 | 63381.7692 | 72819.7081 | 185700.5123 | 9.3978 | 7.5636e-05 | 0.33301 | 1.424 | 0.16392 | 1.0258 | 1.3066 | 0.36581 | 1.2761 | 5.7142e-11 | 0.61012
385.8491 | 2.8249 | 42.0042 | 20.441 | 54.6461 | 8.0271 | 1401.1407 | 0.0027391 | 8.6499e-05 | 0.0028256 | 0 | 762.3008 | 38.8387 | 0 | 0 | 0 | 0 | 0 | 0 | -102142.8941 | -34179.502 | -44429.4568 | 0 | 0 | 50426.2772 | 0 | 36015.3672 | 99592.8721 | 0 | 0 | -50426.2772 | 63577.5049 | 73045.5661 | 186554.1707 | 9.3713 | 7.585e-05 | 0.33301 | 1.424 | 0.16392 | 1.0258 | 1.3066 | 0.36581 | 1.2761 | 5.7142e-11 | 0.61012
386.8491 | 2.8249 | 42.1058 | 20.4482 | 54.6463 | 8.0271 | 1405.1053 | 0.002739 | 8.65e-05 | 0.0028255 | 0 | 766.144 | 38.9601 | 0 | 0 | 0 | 0 | 0 | 0 | -102604.5313 | -34295.5858 | -44537.4428 | 0 | 0 | 50582.6351 | 0 | 36126.8211 | 99900.6095 | 0 | 0 | -50582.6351 | 63773.7884 | 73272.0604 | 187410.2353 | 9.3448 | 7.6064e-05 | 0.33301 | 1.424 | 0.16392 | 1.0258 | 1.3066 | 0.36581 | 1.2761 | 5.7142e-11 | 0.61011
387.8491 | 2.8249 | 42.2071 | 20.4553 | 54.6466 | 8.0272 | 1409.0811 | 0.002739 | 8.6501e-05 | 0.0028255 | 0 | 769.9981 | 39.0818 | 0 | 0 | 0 | 0 | 0 | 0 | -103067.4696 | -34411.9968 | -44645.7333 | 0 | 0 | 50739.4335 | 0 | 36238.5891 | 100209.2104 | 0 | 0 | -50739.4335 | 63970.6213 | 73499.1925 | 188268.7129 | 9.3185 | 7.628e-05 | 0.33301 | 1.424 | 0.16392 | 1.0258 | 1.3066 | 0.36581 | 1.2761 | 5.7142e-11 | 0.6101
388.8491 | 2.8248 | 42.308 | 20.4624 | 54.6468 | 8.0272 | 1413.068 | 0.002739 | 8.6501e-05 | 0.0028255 | 0 | 773.863 | 39.2039 | 0 | 0 | 0 | 0 | 0 | 0 | -103531.7128 | -34528.7359 | -44754.3289 | 0 | 0 | 50896.6735 | 0 | 36350.6722 | 100518.6773 | 0 | 0 | -50896.6735 | 64168.0051 | 73726.9645 | 189129.6102 | 9.2922 | 7.6495e-05 | 0.33301 | 1.424 | 0.16392 | 1.0258 | 1.3066 | 0.36581 | 1.2761 | 5.7142e-11 | 0.6101
389.8491 | 2.8248 | 42.4088 | 20.4695 | 54.6471 | 8.0273 | 1417.0663 | 0.002739 | 8.6502e-05 | 0.0028255 | 0 | 777.7389 | 39.3263 | 0 | 0 | 0 | 0 | 0 | 0 | -103997.2646 | -34645.804 | -44863.2307 | 0 | 0 | 51054.3565 | 0 | 36463.0712 | 100829.0126 | 0 | 0 | -51054.3565 | 64365.9414 | 73955.378 | 189992.9342 | 9.266 | 7.6712e-05 | 0.33301 | 1.424 | 0.16392 | 1.0258 | 1.3066 | 0.36581 | 1.2761 | 5.7142e-11 | 0.61009
390.8491 | 2.8248 | 42.5092 | 20.4766 | 54.6473 | 8.0273 | 1421.0758 | 0.0027389 | 8.6503e-05 | 0.0028254 | 0 | 781.6256 | 39.449 | 0 | 0 | 0 | 0 | 0 | 0 | -104464.1286 | -34763.2021 | -44972.4394 | 0 | 0 | 51212.4835 | 0 | 36575.787 | 101140.2187 | 0 | 0 | -51212.4835 | 64564.4317 | 74184.4349 | 190858.6915 | 9.2398 | 7.6929e-05 | 0.33301 | 1.424 | 0.16392 | 1.0258 | 1.3066 | 0.36581 | 1.2761 | 5.7142e-11 | 0.61008
391.8491 | 2.8247 | 42.6093 | 20.4837 | 54.6476 | 8.0273 | 1425.0966 | 0.0027389 | 8.6504e-05 | 0.0028254 | 0 | 785.5233 | 39.5721 | 0 | 0 | 0 | 0 | 0 | 0 | -104932.3086 | -34880.9311 | -45081.956 | 0 | 0 | 51371.056 | 0 | 36688.8206 | 101452.2981 | 0 | 0 | -51371.056 | 64763.4776 | 74414.137 | 191726.8892 | 9.2137 | 7.7147e-05 | 0.33301 | 1.424 | 0.16392 | 1.0258 | 1.3066 | 0.36581 | 1.2761 | 5.7141e-11 | 0.61008
392.8491 | 2.8247 | 42.7092 | 20.4907 | 54.6478 | 8.0274 | 1429.1287 | 0.0027389 | 8.6505e-05 | 0.0028254 | 0 | 789.432 | 39.6956 | 0 | 0 | 0 | 0 | 0 | 0 | -105401.8081 | -34998.992 | -45191.7812 | 0 | 0 | 51530.0752 | 0 | 36802.1727 | 101765.2533 | 0 | 0 | -51530.0752 | 64963.0806 | 74644.4861 | 192597.534 | 9.1877 | 7.7365e-05 | 0.33301 | 1.424 | 0.16392 | 1.0258 | 1.3066 | 0.36581 | 1.2761 | 5.7141e-11 | 0.61007
393.8491 | 2.8247 | 42.8088 | 20.4977 | 54.6481 | 8.0274 | 1433.1722 | 0.0027388 | 8.6506e-05 | 0.0028253 | 0 | 793.3517 | 39.8194 | 0 | 0 | 0 | 0 | 0 | 0 | -105872.6311 | -35117.3856 | -45301.916 | 0 | 0 | 51689.5422 | 0 | 36915.8443 | 102079.0866 | 0 | 0 | -51689.5422 | 65163.2422 | 74875.4841 | 193470.6328 | 9.1618 | 7.7584e-05 | 0.33301 | 1.424 | 0.16392 | 1.0258 | 1.3066 | 0.36581 | 1.2761 | 5.7141e-11 | 0.61006
394.8491 | 2.8247 | 42.908 | 20.5047 | 54.6483 | 8.0274 | 1437.2272 | 0.0027388 | 8.6507e-05 | 0.0028253 | 0 | 797.2825 | 39.9435 | 0 | 0 | 0 | 0 | 0 | 0 | -106344.7811 | -35236.113 | -45412.3613 | 0 | 0 | 51849.4585 | 0 | 37029.8364 | 102393.8005 | 0 | 0 | -51849.4585 | 65363.9642 | 75107.1327 | 194346.1927 | 9.136 | 7.7803e-05 | 0.33301 | 1.424 | 0.16392 | 1.0258 | 1.3066 | 0.36581 | 1.2761 | 5.7141e-11 | 0.61006
395.8491 | 2.8246 | 43.0071 | 20.5117 | 54.6486 | 8.0275 | 1441.2935 | 0.0027388 | 8.6508e-05 | 0.0028253 | 0 | 801.2243 | 40.068 | 0 | 0 | 0 | 0 | 0 | 0 | -106818.262 | -35355.175 | -45523.1178 | 0 | 0 | 52009.8252 | 0 | 37144.1497 | 102709.3976 | 0 | 0 | -52009.8252 | 65565.2479 | 75339.4339 | 195224.2204 | 9.1102 | 7.8023e-05 | 0.33301 | 1.424 | 0.16392 | 1.0258 | 1.3066 | 0.36581 | 1.2761 | 5.7141e-11 | 0.61005
396.8491 | 2.8246 | 43.1058 | 20.5187 | 54.6488 | 8.0275 | 1445.3713 | 0.0027388 | 8.6509e-05 | 0.0028253 | 0 | 805.1773 | 40.1929 | 0 | 0 | 0 | 0 | 0 | 0 | -107293.0774 | -35474.5726 | -45634.1865 | 0 | 0 | 52170.6437 | 0 | 37258.7852 | 103025.8802 | 0 | 0 | -52170.6437 | 65767.095 | 75572.3894 | 196104.7229 | 9.0845 | 7.8244e-05 | 0.33301 | 1.424 | 0.16392 | 1.0258 | 1.3066 | 0.36581 | 1.2761 | 5.7141e-11 | 0.61005
397.8491 | 2.8246 | 43.2042 | 20.5256 | 54.6491 | 8.0275 | 1449.4606 | 0.0027387 | 8.651e-05 | 0.0028252 | 0 | 809.1414 | 40.3181 | 0 | 0 | 0 | 0 | 0 | 0 | -107769.2311 | -35594.3067 | -45745.5683 | 0 | 0 | 52331.9152 | 0 | 37373.7439 | 103343.251 | 0 | 0 | -52331.9152 | 65969.5071 | 75806.0012 | 196987.7073 | 9.0589 | 7.8466e-05 | 0.33301 | 1.424 | 0.16392 | 1.0258 | 1.3066 | 0.36581 | 1.2761 | 5.7141e-11 | 0.61004
398.8491 | 2.8245 | 43.3024 | 20.5326 | 54.6493 | 8.0276 | 1453.5614 | 0.0027387 | 8.6511e-05 | 0.0028252 | 0 | 813.1166 | 40.4437 | 0 | 0 | 0 | 0 | 0 | 0 | -108246.727 | -35714.3783 | -45857.264 | 0 | 0 | 52493.6409 | 0 | 37489.0266 | 103661.5123 | 0 | 0 | -52493.6409 | 66172.4857 | 76040.271 | 197873.1805 | 9.0333 | 7.8688e-05 | 0.33301 | 1.424 | 0.16392 | 1.0258 | 1.3066 | 0.36581 | 1.2761 | 5.7141e-11 | 0.61003
399.8491 | 2.8245 | 43.4003 | 20.5395 | 54.6495 | 8.0276 | 1457.6738 | 0.0027387 | 8.6512e-05 | 0.0028252 | 0 | 817.1031 | 40.5696 | 0 | 0 | 0 | 0 | 0 | 0 | -108725.5687 | -35834.7884 | -45969.2746 | 0 | 0 | 52655.8223 | 0 | 37604.6342 | 103980.6667 | 0 | 0 | -52655.8223 | 66376.0324 | 76275.2007 | 198761.1495 | 9.0078 | 7.891e-05 | 0.33301 | 1.424 | 0.16392 | 1.0258 | 1.3066 | 0.36581 | 1.2761 | 5.7141e-11 | 0.61003
400.8491 | 2.8245 | 43.4979 | 20.5463 | 54.6498 | 8.0277 | 1461.7978 | 0.0027386 | 8.6513e-05 | 0.0028251 | 0 | 821.1008 | 40.6959 | 0 | 0 | 0 | 0 | 0 | 0 | -109205.7601 | -35955.5378 | -46081.6009 | 0 | 0 | 52818.4605 | 0 | 37720.5677 | 104300.7166 | 0 | 0 | -52818.4605 | 66580.1489 | 76510.7923 | 199651.6213 | 8.9824 | 7.9133e-05 | 0.33301 | 1.424 | 0.16392 | 1.0258 | 1.3066 | 0.36581 | 1.2761 | 5.7141e-11 | 0.61002
401.8491 | 2.8245 | 43.5953 | 20.5532 | 54.65 | 8.0277 | 1465.9334 | 0.0027386 | 8.6514e-05 | 0.0028251 | 0 | 825.1098 | 40.8226 | 0 | 0 | 0 | 0 | 0 | 0 | -109687.305 | -36076.6276 | -46194.2437 | 0 | 0 | 52981.5568 | 0 | 37836.8279 | 104621.6646 | 0 | 0 | -52981.5568 | 66784.8367 | 76747.0475 | 200544.6031 | 8.9571 | 7.9357e-05 | 0.33301 | 1.424 | 0.16392 | 1.0258 | 1.3066 | 0.36581 | 1.2761 | 5.714e-11 | 0.61001
402.8491 | 2.8244 | 43.6923 | 20.56 | 54.6502 | 8.0277 | 1470.0807 | 0.0027386 | 8.6515e-05 | 0.0028251 | 0 | 829.1301 | 40.9496 | 0 | 0 | 0 | 0 | 0 | 0 | -110170.2072 | -36198.0587 | -46307.2041 | 0 | 0 | 53145.1126 | 0 | 37953.4159 | 104943.5133 | 0 | 0 | -53145.1126 | 66990.0974 | 76983.9682 | 201440.1018 | 8.9318 | 7.9582e-05 | 0.33301 | 1.424 | 0.16392 | 1.0258 | 1.3066 | 0.36581 | 1.2761 | 5.714e-11 | 0.61001
403.8491 | 2.8244 | 43.7891 | 20.5669 | 54.6505 | 8.0278 | 1474.2397 | 0.0027386 | 8.6517e-05 | 0.0028251 | 0 | 833.1617 | 41.0769 | 0 | 0 | 0 | 0 | 0 | 0 | -110654.4705 | -36319.8321 | -46420.4829 | 0 | 0 | 53309.1292 | 0 | 38070.3325 | 105266.265 | 0 | 0 | -53309.1292 | 67195.9326 | 77221.5564 | 202338.1246 | 8.9066 | 7.9807e-05 | 0.33301 | 1.424 | 0.16392 | 1.0258 | 1.3066 | 0.36581 | 1.2761 | 5.714e-11 | 0.61
404.8491 | 2.8244 | 43.8856 | 20.5737 | 54.6507 | 8.0278 | 1478.4104 | 0.0027385 | 8.6518e-05 | 0.002825 | 0 | 837.2046 | 41.2047 | 0 | 0 | 0 | 0 | 0 | 0 | -111140.0987 | -36441.9486 | -46534.0809 | 0 | 0 | 53473.6078 | 0 | 38187.5786 | 105589.9224 | 0 | 0 | -53473.6078 | 67402.3439 | 77459.8139 | 203238.6785 | 8.8815 | 8.0033e-05 | 0.33301 | 1.424 | 0.16392 | 1.0258 | 1.3066 | 0.36581 | 1.2761 | 5.714e-11 | 0.60999
405.8491 | 2.8243 | 43.9819 | 20.5805 | 54.6509 | 8.0278 | 1482.5928 | 0.0027385 | 8.6519e-05 | 0.002825 | 0 | 841.259 | 41.3327 | 0 | 0 | 0 | 0 | 0 | 0 | -111627.0958 | -36564.4094 | -46647.9992 | 0 | 0 | 53638.5497 | 0 | 38305.1551 | 105914.4881 | 0 | 0 | -53638.5497 | 67609.3329 | 77698.7425 | 204141.7707 | 8.8564 | 8.0259e-05 | 0.33301 | 1.424 | 0.16392 | 1.0258 | 1.3066 | 0.36581 | 1.2761 | 5.714e-11 | 0.60999
406.8491 | 2.8243 | 44.0779 | 20.5872 | 54.6512 | 8.0279 | 1486.7871 | 0.0027385 | 8.652e-05 | 0.002825 | 0 | 845.3248 | 41.4612 | 0 | 0 | 0 | 0 | 0 | 0 | -112115.4655 | -36687.2154 | -46762.2385 | 0 | 0 | 53803.9564 | 0 | 38423.0631 | 106239.9644 | 0 | 0 | -53803.9564 | 67816.9013 | 77938.3443 | 205047.4084 | 8.8314 | 8.0486e-05 | 0.33301 | 1.424 | 0.16392 | 1.0258 | 1.3066 | 0.36581 | 1.2761 | 5.714e-11 | 0.60998
407.8491 | 2.8243 | 44.1736 | 20.594 | 54.6514 | 8.0279 | 1490.9931 | 0.0027384 | 8.6521e-05 | 0.002825 | 0 | 849.402 | 41.59 | 0 | 0 | 0 | 0 | 0 | 0 | -112605.2116 | -36810.3675 | -46876.7998 | 0 | 0 | 53969.8289 | 0 | 38541.3034 | 106566.3541 | 0 | 0 | -53969.8289 | 68025.0507 | 78178.621 | 205955.5988 | 8.8065 | 8.0714e-05 | 0.33301 | 1.424 | 0.16392 | 1.0258 | 1.3066 | 0.36581 | 1.2761 | 5.714e-11 | 0.60997
408.8491 | 2.8242 | 44.269 | 20.6007 | 54.6516 | 8.0279 | 1495.2111 | 0.0027384 | 8.6522e-05 | 0.0028249 | 0 | 853.4908 | 41.7192 | 0 | 0 | 0 | 0 | 0 | 0 | -113096.3382 | -36933.8667 | -46991.684 | 0 | 0 | 54136.1688 | 0 | 38659.877 | 106893.6597 | 0 | 0 | -54136.1688 | 68233.7827 | 78419.5747 | 206866.3489 | 8.7817 | 8.0942e-05 | 0.33301 | 1.424 | 0.16392 | 1.0258 | 1.3066 | 0.36581 | 1.2761 | 5.714e-11 | 0.60997
409.8491 | 2.8242 | 44.3642 | 20.6074 | 54.6519 | 8.028 | 1499.4409 | 0.0027384 | 8.6523e-05 | 0.0028249 | 0 | 857.5911 | 41.8488 | 0 | 0 | 0 | 0 | 0 | 0 | -113588.8491 | -37057.714 | -47106.8921 | 0 | 0 | 54302.9773 | 0 | 38778.7848 | 107221.8836 | 0 | 0 | -54302.9773 | 68443.0989 | 78661.2071 | 207779.6661 | 8.7569 | 8.1171e-05 | 0.33301 | 1.424 | 0.16392 | 1.0258 | 1.3066 | 0.36581 | 1.2761 | 5.714e-11 | 0.60996
410.8491 | 2.8242 | 44.459 | 20.6141 | 54.6521 | 8.028 | 1503.6826 | 0.0027384 | 8.6524e-05 | 0.0028249 | 0 | 861.7029 | 41.9787 | 0 | 0 | 0 | 0 | 0 | 0 | -114082.7481 | -37181.9104 | -47222.4248 | 0 | 0 | 54470.2557 | 0 | 38898.0277 | 107551.0286 | 0 | 0 | -54470.2557 | 68653.0009 | 78903.5203 | 208695.5575 | 8.7322 | 8.1401e-05 | 0.33301 | 1.424 | 0.16392 | 1.0258 | 1.3066 | 0.36581 | 1.2761 | 5.714e-11 | 0.60996
411.8491 | 2.8242 | 44.5537 | 20.6208 | 54.6523 | 8.028 | 1507.9363 | 0.0027383 | 8.6525e-05 | 0.0028248 | 0 | 865.8263 | 42.109 | 0 | 0 | 0 | 0 | 0 | 0 | -114578.0393 | -37306.4568 | -47338.2832 | 0 | 0 | 54638.0054 | 0 | 39017.6067 | 107881.0972 | 0 | 0 | -54638.0054 | 68863.4905 | 79146.5161 | 209614.0304 | 8.7076 | 8.1631e-05 | 0.33301 | 1.424 | 0.16392 | 1.0258 | 1.3066 | 0.36581 | 1.2761 | 5.714e-11 | 0.60995
412.8491 | 2.8241 | 44.648 | 20.6274 | 54.6526 | 8.0281 | 1512.202 | 0.0027383 | 8.6527e-05 | 0.0028248 | 0 | 869.9613 | 42.2396 | 0 | 0 | 0 | 0 | 0 | 0 | -115074.7264 | -37431.3543 | -47454.4682 | 0 | 0 | 54806.2277 | 0 | 39137.5228 | 108212.092 | 0 | 0 | -54806.2277 | 69074.5691 | 79390.1965 | 210535.0921 | 8.683 | 8.1862e-05 | 0.33301 | 1.424 | 0.16392 | 1.0258 | 1.3066 | 0.36581 | 1.2761 | 5.714e-11 | 0.60994
413.8491 | 2.8241 | 44.7421 | 20.6341 | 54.6528 | 8.0281 | 1516.4797 | 0.0027383 | 8.6528e-05 | 0.0028248 | 0 | 874.108 | 42.3707 | 0 | 0 | 0 | 0 | 0 | 0 | -115572.8135 | -37556.6038 | -47570.9806 | 0 | 0 | 54974.9239 | 0 | 39257.7769 | 108544.0155 | 0 | 0 | -54974.9239 | 69286.2386 | 79634.5635 | 211458.7499 | 8.6585 | 8.2094e-05 | 0.33301 | 1.424 | 0.16392 | 1.0258 | 1.3066 | 0.36581 | 1.2761 | 5.7139e-11 | 0.60994
414.8491 | 2.8241 | 44.8359 | 20.6407 | 54.653 | 8.0281 | 1520.7695 | 0.0027382 | 8.6529e-05 | 0.0028248 | 0 | 878.2664 | 42.5021 | 0 | 0 | 0 | 0 | 0 | 0 | -116072.3045 | -37682.2063 | -47687.8214 | 0 | 0 | 55144.0953 | 0 | 39378.3699 | 108876.8704 | 0 | 0 | -55144.0953 | 69498.5005 | 79879.6188 | 212385.0111 | 8.6341 | 8.2326e-05 | 0.33301 | 1.424 | 0.16392 | 1.0258 | 1.3066 | 0.36581 | 1.2761 | 5.7139e-11 | 0.60993
415.8491 | 2.824 | 44.9295 | 20.6473 | 54.6532 | 8.0282 | 1525.0714 | 0.0027382 | 8.653e-05 | 0.0028247 | 0 | 882.4365 | 42.6338 | 0 | 0 | 0 | 0 | 0 | 0 | -116573.2034 | -37808.1629 | -47804.9916 | 0 | 0 | 55313.7434 | 0 | 39499.3028 | 109210.6593 | 0 | 0 | -55313.7434 | 69711.3565 | 80125.3646 | 213313.883 | 8.6097 | 8.2559e-05 | 0.33301 | 1.424 | 0.16392 | 1.0258 | 1.3066 | 0.36581 | 1.2761 | 5.7139e-11 | 0.60992
416.8491 | 2.824 | 45.0228 | 20.6539 | 54.6535 | 8.0282 | 1529.3854 | 0.0027382 | 8.6531e-05 | 0.0028247 | 0 | 886.6184 | 42.766 | 0 | 0 | 0 | 0 | 0 | 0 | -117075.514 | -37934.4745 | -47922.492 | 0 | 0 | 55483.8694 | 0 | 39620.5766 | 109545.3849 | 0 | 0 | -55483.8694 | 69924.8083 | 80371.8027 | 214245.373 | 8.5855 | 8.2792e-05 | 0.33301 | 1.424 | 0.16392 | 1.0258 | 1.3066 | 0.36581 | 1.2761 | 5.7139e-11 | 0.60992
417.8491 | 2.824 | 45.1158 | 20.6604 | 54.6537 | 8.0282 | 1533.7116 | 0.0027382 | 8.6533e-05 | 0.0028247 | 0 | 890.812 | 42.8985 | 0 | 0 | 0 | 0 | 0 | 0 | -117579.2405 | -38061.142 | -48040.3236 | 0 | 0 | 55654.4747 | 0 | 39742.1922 | 109881.0497 | 0 | 0 | -55654.4747 | 70138.8575 | 80618.9351 | 215179.4884 | 8.5612 | 8.3026e-05 | 0.33301 | 1.424 | 0.16392 | 1.0258 | 1.3066 | 0.36581 | 1.2761 | 5.7139e-11 | 0.60991
418.8491 | 2.824 | 45.2086 | 20.667 | 54.6539 | 8.0283 | 1538.0499 | 0.0027381 | 8.6534e-05 | 0.0028247 | 0 | 895.0175 | 43.0314 | 0 | 0 | 0 | 0 | 0 | 0 | -118084.3867 | -38188.1666 | -48158.4873 | 0 | 0 | 55825.5607 | 0 | 39864.1505 | 110217.6563 | 0 | 0 | -55825.5607 | 70353.5058 | 80866.7638 | 216116.2367 | 8.5371 | 8.3261e-05 | 0.33301 | 1.424 | 0.16392 | 1.0258 | 1.3066 | 0.36581 | 1.2761 | 5.7139e-11 | 0.60991
419.8491 | 2.8239 | 45.3011 | 20.6735 | 54.6541 | 8.0283 | 1542.4005 | 0.0027381 | 8.6535e-05 | 0.0028246 | 0 | 899.2348 | 43.1647 | 0 | 0 | 0 | 0 | 0 | 0 | -118590.9567 | -38315.5493 | -48276.984 | 0 | 0 | 55997.1287 | 0 | 39986.4526 | 110555.2075 | 0 | 0 | -55997.1287 | 70568.7548 | 81115.2906 | 217055.6253 | 8.513 | 8.3497e-05 | 0.33301 | 1.424 | 0.16392 | 1.0258 | 1.3066 | 0.36581 | 1.2761 | 5.7139e-11 | 0.6099
420.8491 | 2.8239 | 45.3933 | 20.68 | 54.6543 | 8.0283 | 1546.7634 | 0.0027381 | 8.6536e-05 | 0.0028246 | 0 | 903.464 | 43.2984 | 0 | 0 | 0 | 0 | 0 | 0 | -119098.9544 | -38443.2909 | -48395.8147 | 0 | 0 | 56169.1801 | 0 | 40109.0995 | 110893.7058 | 0 | 0 | -56169.1801 | 70784.6063 | 81364.5177 | 217997.6615 | 8.489 | 8.3733e-05 | 0.33301 | 1.424 | 0.16392 | 1.0258 | 1.3066 | 0.36581 | 1.2761 | 5.7139e-11 | 0.60989
421.8491 | 2.8239 | 45.4853 | 20.6865 | 54.6546 | 8.0284 | 1551.1385 | 0.002738 | 8.6537e-05 | 0.0028246 | 0 | 907.7051 | 43.4324 | 0 | 0 | 0 | 0 | 0 | 0 | -119608.384 | -38571.3926 | -48514.9804 | 0 | 0 | 56341.7162 | 0 | 40232.092 | 111233.1539 | 0 | 0 | -56341.7162 | 71001.062 | 81614.447 | 218942.353 | 8.4651 | 8.397e-05 | 0.33301 | 1.424 | 0.16392 | 1.0258 | 1.3066 | 0.36581 | 1.2761 | 5.7139e-11 | 0.60989
422.8491 | 2.8238 | 45.577 | 20.6929 | 54.6548 | 8.0284 | 1555.526 | 0.002738 | 8.6539e-05 | 0.0028246 | 0 | 911.9582 | 43.5668 | 0 | 0 | 0 | 0 | 0 | 0 | -120119.2495 | -38699.8554 | -48634.4819 | 0 | 0 | 56514.7384 | 0 | 40355.4311 | 111573.5546 | 0 | 0 | -56514.7384 | 71218.1234 | 81865.0804 | 219889.707 | 8.4412 | 8.4207e-05 | 0.33301 | 1.424 | 0.16392 | 1.0258 | 1.3066 | 0.36581 | 1.2761 | 5.7139e-11 | 0.60988
423.8491 | 2.8238 | 45.6684 | 20.6994 | 54.655 | 8.0284 | 1559.9259 | 0.002738 | 8.654e-05 | 0.0028245 | 0 | 916.2232 | 43.7016 | 0 | 0 | 0 | 0 | 0 | 0 | -120631.5548 | -38828.6803 | -48754.3203 | 0 | 0 | 56688.2481 | 0 | 40479.1179 | 111914.9103 | 0 | 0 | -56688.2481 | 71435.7924 | 82116.42 | 220839.7313 | 8.4174 | 8.4446e-05 | 0.33301 | 1.424 | 0.16392 | 1.0258 | 1.3066 | 0.36581 | 1.2761 | 5.7139e-11 | 0.60988
424.8491 | 2.8238 | 45.7596 | 20.7058 | 54.6552 | 8.0284 | 1564.3382 | 0.002738 | 8.6541e-05 | 0.0028245 | 0 | 920.5003 | 43.8368 | 0 | 0 | 0 | 0 | 0 | 0 | -121145.3041 | -38957.8682 | -48874.4964 | 0 | 0 | 56862.2466 | 0 | 40603.1534 | 112257.2239 | 0 | 0 | -56862.2466 | 71654.0706 | 82368.4677 | 221792.4332 | 8.3936 | 8.4684e-05 | 0.33301 | 1.424 | 0.16392 | 1.0258 | 1.3066 | 0.36581 | 1.2761 | 5.7139e-11 | 0.60987
425.8491 | 2.8238 | 45.8506 | 20.7122 | 54.6554 | 8.0285 | 1568.7629 | 0.0027379 | 8.6542e-05 | 0.0028245 | 0 | 924.7895 | 43.9724 | 0 | 0 | 0 | 0 | 0 | 0 | -121660.5014 | -39087.4203 | -48995.0112 | 0 | 0 | 57036.7354 | 0 | 40727.5384 | 112600.4981 | 0 | 0 | -57036.7354 | 71872.9597 | 82621.2255 | 222747.8203 | 8.37 | 8.4924e-05 | 0.33301 | 1.424 | 0.16392 | 1.0258 | 1.3066 | 0.36581 | 1.2761 | 5.7139e-11 | 0.60986
426.8491 | 2.8237 | 45.9413 | 20.7186 | 54.6556 | 8.0285 | 1573.2001 | 0.0027379 | 8.6544e-05 | 0.0028245 | 0 | 929.0907 | 44.1083 | 0 | 0 | 0 | 0 | 0 | 0 | -122177.1508 | -39217.3375 | -49115.8658 | 0 | 0 | 57211.7158 | 0 | 40852.274 | 112944.7354 | 0 | 0 | -57211.7158 | 72092.4614 | 82874.6955 | 223705.9002 | 8.3463 | 8.5164e-05 | 0.33301 | 1.424 | 0.16392 | 1.0258 | 1.3066 | 0.36581 | 1.2761 | 5.7139e-11 | 0.60986
427.8491 | 2.8237 | 46.0317 | 20.725 | 54.6558 | 8.0285 | 1577.6498 | 0.0027379 | 8.6545e-05 | 0.0028244 | 0 | 933.404 | 44.2447 | 0 | 0 | 0 | 0 | 0 | 0 | -122695.2564 | -39347.6208 | -49237.0609 | 0 | 0 | 57387.1892 | 0 | 40977.3611 | 113289.9386 | 0 | 0 | -57387.1892 | 72312.5775 | 83128.8796 | 224666.6805 | 8.3228 | 8.5405e-05 | 0.33301 | 1.424 | 0.16392 | 1.0258 | 1.3066 | 0.36581 | 1.2761 | 5.7139e-11 | 0.60985
428.8491 | 2.8237 | 46.1219 | 20.7314 | 54.6561 | 8.0286 | 1582.112 | 0.0027379 | 8.6546e-05 | 0.0028244 | 0 | 937.7295 | 44.3814 | 0 | 0 | 0 | 0 | 0 | 0 | -123214.8223 | -39478.2714 | -49358.5976 | 0 | 0 | 57563.157 | 0 | 41102.8009 | 113636.1105 | 0 | 0 | -57563.157 | 72533.3096 | 83383.7799 | 225630.1687 | 8.2993 | 8.5647e-05 | 0.33301 | 1.424 | 0.16392 | 1.0258 | 1.3066 | 0.36581 | 1.2761 | 5.7139e-11 | 0.60985
429.8491 | 2.8236 | 46.2118 | 20.7377 | 54.6563 | 8.0286 | 1586.5868 | 0.0027378 | 8.6547e-05 | 0.0028244 | 0 | 942.0672 | 44.5185 | 0 | 0 | 0 | 0 | 0 | 0 | -123735.8526 | -39609.2903 | -49480.4769 | 0 | 0 | 57739.6206 | 0 | 41228.5941 | 113983.2537 | 0 | 0 | -57739.6206 | 72754.6595 | 83639.3984 | 226596.3726 | 8.2759 | 8.5889e-05 | 0.33301 | 1.424 | 0.16392 | 1.0258 | 1.3066 | 0.36581 | 1.2761 | 5.7138e-11 | 0.60984
430.8491 | 2.8236 | 46.3014 | 20.744 | 54.6565 | 8.0286 | 1591.0742 | 0.0027378 | 8.6549e-05 | 0.0028244 | 0 | 946.4172 | 44.6561 | 0 | 0 | 0 | 0 | 0 | 0 | -124258.3514 | -39740.6784 | -49602.6997 | 0 | 0 | 57916.5814 | 0 | 41354.742 | 114331.3709 | 0 | 0 | -57916.5814 | 72976.6289 | 83895.7371 | 227565.2997 | 8.2526 | 8.6132e-05 | 0.33301 | 1.424 | 0.16392 | 1.0258 | 1.3066 | 0.36581 | 1.2761 | 5.7138e-11 | 0.60983
431.8491 | 2.8236 | 46.3908 | 20.7503 | 54.6567 | 8.0287 | 1595.5743 | 0.0027378 | 8.655e-05 | 0.0028243 | 0 | 950.7794 | 44.794 | 0 | 0 | 0 | 0 | 0 | 0 | -124782.3229 | -39872.4368 | -49725.267 | 0 | 0 | 58094.0408 | 0 | 41481.2454 | 114680.4649 | 0 | 0 | -58094.0408 | 73199.2196 | 84152.7981 | 228536.9578 | 8.2293 | 8.6375e-05 | 0.33301 | 1.424 | 0.16392 | 1.0258 | 1.3066 | 0.36581 | 1.2761 | 5.7138e-11 | 0.60983
432.8491 | 2.8236 | 46.48 | 20.7566 | 54.6569 | 8.0287 | 1600.0871 | 0.0027377 | 8.6551e-05 | 0.0028243 | 0 | 955.1538 | 44.9323 | 0 | 0 | 0 | 0 | 0 | 0 | -125307.7712 | -40004.5666 | -49848.1798 | 0 | 0 | 58272.0002 | 0 | 41608.1053 | 115030.5385 | 0 | 0 | -58272.0002 | 73422.4332 | 84410.5834 | 229511.3545 | 8.2061 | 8.662e-05 | 0.33301 | 1.424 | 0.16392 | 1.0258 | 1.3066 | 0.36581 | 1.2761 | 5.7138e-11 | 0.60982
433.8491 | 2.8235 | 46.5689 | 20.7629 | 54.6571 | 8.0287 | 1604.6126 | 0.0027377 | 8.6553e-05 | 0.0028243 | 0 | 959.5406 | 45.0709 | 0 | 0 | 0 | 0 | 0 | 0 | -125834.7005 | -40137.0688 | -49971.439 | 0 | 0 | 58450.4611 | 0 | 41735.3228 | 115381.5943 | 0 | 0 | -58450.4611 | 73646.2715 | 84669.095 | 230488.4975 | 8.183 | 8.6865e-05 | 0.33301 | 1.424 | 0.16392 | 1.0258 | 1.3066 | 0.36581 | 1.2761 | 5.7138e-11 | 0.60982
434.8491 | 2.8235 | 46.6575 | 20.7691 | 54.6573 | 8.0288 | 1609.1508 | 0.0027377 | 8.6554e-05 | 0.0028242 | 0 | 963.9398 | 45.21 | 0 | 0 | 0 | 0 | 0 | 0 | -126363.1149 | -40269.9444 | -50095.0456 | 0 | 0 | 58629.4247 | 0 | 41862.8988 | 115733.6351 | 0 | 0 | -58629.4247 | 73870.7363 | 84928.3349 | 231468.3946 | 8.1599 | 8.711e-05 | 0.33301 | 1.424 | 0.16392 | 1.0258 | 1.3066 | 0.36581 | 1.2761 | 5.7138e-11 | 0.60981
435.8491 | 2.8235 | 46.7459 | 20.7754 | 54.6575 | 8.0288 | 1613.7019 | 0.0027377 | 8.6555e-05 | 0.0028242 | 0 | 968.3514 | 45.3495 | 0 | 0 | 0 | 0 | 0 | 0 | -126893.0187 | -40403.1946 | -50219.0005 | 0 | 0 | 58808.8927 | 0 | 41990.8345 | 116086.6637 | 0 | 0 | -58808.8927 | 74095.8292 | 85188.3054 | 232451.0536 | 8.1369 | 8.7357e-05 | 0.33301 | 1.424 | 0.16392 | 1.0258 | 1.3066 | 0.36581 | 1.2761 | 5.7138e-11 | 0.6098
436.8491 | 2.8235 | 46.8341 | 20.7816 | 54.6577 | 8.0288 | 1618.2658 | 0.0027376 | 8.6557e-05 | 0.0028242 | 0 | 972.7754 | 45.4894 | 0 | 0 | 0 | 0 | 0 | 0 | -127424.416 | -40536.8203 | -50343.3049 | 0 | 0 | 58988.8662 | 0 | 42119.1307 | 116440.6829 | 0 | 0 | -58988.8662 | 74321.5522 | 85449.0083 | 233436.4821 | 8.1139 | 8.7604e-05 | 0.33301 | 1.424 | 0.16392 | 1.0258 | 1.3066 | 0.36581 | 1.2761 | 5.7138e-11 | 0.6098
437.8491 | 2.8234 | 46.922 | 20.7878 | 54.6579 | 8.0288 | 1622.8425 | 0.0027376 | 8.6558e-05 | 0.0028242 | 0 | 977.2119 | 45.6296 | 0 | 0 | 0 | 0 | 0 | 0 | -127957.311 | -40670.8227 | -50467.9596 | 0 | 0 | 59169.3469 | 0 | 42247.7885 | 116795.6953 | 0 | 0 | -59169.3469 | 74547.9069 | 85710.4458 | 234424.6881 | 8.091 | 8.7851e-05 | 0.33301 | 1.424 | 0.16392 | 1.0258 | 1.3066 | 0.36581 | 1.2761 | 5.7138e-11 | 0.60979
438.8491 | 2.8234 | 47.0096 | 20.7939 | 54.6581 | 8.0289 | 1627.4322 | 0.0027376 | 8.6559e-05 | 0.0028241 | 0 | 981.6609 | 45.7703 | 0 | 0 | 0 | 0 | 0 | 0 | -128491.708 | -40805.2027 | -50592.9656 | 0 | 0 | 59350.3362 | 0 | 42376.8089 | 117151.7039 | 0 | 0 | -59350.3362 | 74774.895 | 85972.6199 | 235415.6794 | 8.0682 | 8.81e-05 | 0.33301 | 1.424 | 0.16392 | 1.0258 | 1.3066 | 0.36581 | 1.2761 | 5.7138e-11 | 0.60979
439.8491 | 2.8234 | 47.097 | 20.8001 | 54.6583 | 8.0289 | 1632.0347 | 0.0027376 | 8.6561e-05 | 0.0028241 | 0 | 986.1224 | 45.9114 | 0 | 0 | 0 | 0 | 0 | 0 | -129027.6112 | -40939.9615 | -50718.324 | 0 | 0 | 59531.8354 | 0 | 42506.193 | 117508.7114 | 0 | 0 | -59531.8354 | 75002.5184 | 86235.5328 | 236409.4637 | 8.0455 | 8.8349e-05 | 0.33301 | 1.424 | 0.16392 | 1.0258 | 1.3066 | 0.36581 | 1.2761 | 5.7138e-11 | 0.60978
440.8491 | 2.8233 | 47.1842 | 20.8063 | 54.6585 | 8.0289 | 1636.6503 | 0.0027375 | 8.6562e-05 | 0.0028241 | 0 | 990.5965 | 46.0529 | 0 | 0 | 0 | 0 | 0 | 0 | -129565.0249 | -41075.1001 | -50844.0356 | 0 | 0 | 59713.846 | 0 | 42635.9417 | 117866.7206 | 0 | 0 | -59713.846 | 75230.7789 | 86499.1865 | 237406.0491 | 8.0228 | 8.8599e-05 | 0.33301 | 1.424 | 0.16392 | 1.0258 | 1.3066 | 0.36581 | 1.2761 | 5.7138e-11 | 0.60977
441.8491 | 2.8233 | 47.2711 | 20.8124 | 54.6587 | 8.029 | 1641.2789 | 0.0027375 | 8.6564e-05 | 0.0028241 | 0 | 995.0832 | 46.1947 | 0 | 0 | 0 | 0 | 0 | 0 | -130103.9532 | -41210.6196 | -50970.1016 | 0 | 0 | 59896.3695 | 0 | 42766.0562 | 118225.7343 | 0 | 0 | -59896.3695 | 75459.6782 | 86763.5831 | 238405.4432 | 8.0001 | 8.885e-05 | 0.33301 | 1.424 | 0.16392 | 1.0258 | 1.3066 | 0.36581 | 1.2761 | 5.7138e-11 | 0.60977
442.8491 | 2.8233 | 47.3578 | 20.8185 | 54.6589 | 8.029 | 1645.9205 | 0.0027375 | 8.6565e-05 | 0.002824 | 0 | 999.5825 | 46.337 | 0 | 0 | 0 | 0 | 0 | 0 | -130644.4005 | -41346.521 | -51096.523 | 0 | 0 | 60079.4072 | 0 | 42896.5373 | 118585.7554 | 0 | 0 | -60079.4072 | 75689.218 | 87028.7247 | 239407.6542 | 7.9776 | 8.9101e-05 | 0.33301 | 1.424 | 0.16392 | 1.0258 | 1.3066 | 0.36581 | 1.2761 | 5.7138e-11 | 0.60976
443.8491 | 2.8233 | 47.4442 | 20.8246 | 54.6591 | 8.029 | 1650.5752 | 0.0027375 | 8.6566e-05 | 0.002824 | 0 | 1004.0946 | 46.4797 | 0 | 0 | 0 | 0 | 0 | 0 | -131186.371 | -41482.8055 | -51223.3006 | 0 | 0 | 60262.9608 | 0 | 43027.3863 | 118946.7865 | 0 | 0 | -60262.9608 | 75919.4003 | 87294.6133 | 240412.6899 | 7.9551 | 8.9353e-05 | 0.33301 | 1.424 | 0.16392 | 1.0258 | 1.3066 | 0.36581 | 1.2761 | 5.7138e-11 | 0.60976
444.8491 | 2.8232 | 47.5304 | 20.8307 | 54.6593 | 8.0291 | 1655.2431 | 0.0027374 | 8.6568e-05 | 0.002824 | 0 | 1008.6193 | 46.6228 | 0 | 0 | 0 | 0 | 0 | 0 | -131729.8691 | -41619.4741 | -51350.4355 | 0 | 0 | 60447.0315 | 0 | 43158.604 | 119308.8307 | 0 | 0 | -60447.0315 | 76150.2267 | 87561.2512 | 241420.5583 | 7.9327 | 8.9605e-05 | 0.33301 | 1.424 | 0.16392 | 1.0258 | 1.3066 | 0.36581 | 1.2761 | 5.7138e-11 | 0.60975
445.8491 | 2.8232 | 47.6163 | 20.8367 | 54.6595 | 8.0291 | 1659.924 | 0.0027374 | 8.6569e-05 | 0.002824 | 0 | 1013.1568 | 46.7663 | 0 | 0 | 0 | 0 | 0 | 0 | -132274.899 | -41756.5279 | -51477.9288 | 0 | 0 | 60631.6209 | 0 | 43290.1916 | 119671.8907 | 0 | 0 | -60631.6209 | 76381.6991 | 87828.6404 | 242431.2673 | 7.9103 | 8.9859e-05 | 0.33301 | 1.424 | 0.16392 | 1.0258 | 1.3066 | 0.36581 | 1.2761 | 5.7138e-11 | 0.60975
446.8491 | 2.8232 | 47.702 | 20.8428 | 54.6597 | 8.0291 | 1664.6182 | 0.0027374 | 8.6571e-05 | 0.002824 | 0 | 1017.7071 | 46.9102 | 0 | 0 | 0 | 0 | 0 | 0 | -132821.4651 | -41893.968 | -51605.7814 | 0 | 0 | 60816.7305 | 0 | 43422.15 | 120035.9693 | 0 | 0 | -60816.7305 | 76613.8193 | 88096.7831 | 243444.8249 | 7.888 | 9.0113e-05 | 0.33301 | 1.424 | 0.16392 | 1.0258 | 1.3066 | 0.36581 | 1.2761 | 5.7138e-11 | 0.60974
447.8491 | 2.8232 | 47.7874 | 20.8488 | 54.6599 | 8.0291 | 1669.3257 | 0.0027374 | 8.6572e-05 | 0.0028239 | 0 | 1022.2702 | 47.0545 | 0 | 0 | 0 | 0 | 0 | 0 | -133369.5716 | -42031.7955 | -51733.9944 | 0 | 0 | 61002.3616 | 0 | 43554.4803 | 120401.0695 | 0 | 0 | -61002.3616 | 76846.5891 | 88365.6813 | 244461.2393 | 7.8657 | 9.0368e-05 | 0.33301 | 1.424 | 0.16392 | 1.0258 | 1.3066 | 0.36581 | 1.2761 | 5.7138e-11 | 0.60973
448.8491 | 2.8231 | 47.8726 | 20.8548 | 54.6601 | 8.0292 | 1674.0464 | 0.0027373 | 8.6574e-05 | 0.0028239 | 0 | 1026.8462 | 47.1992 | 0 | 0 | 0 | 0 | 0 | 0 | -133919.223 | -42170.0114 | -51862.5687 | 0 | 0 | 61188.5158 | 0 | 43687.1837 | 120767.194 | 0 | 0 | -61188.5158 | 77080.0103 | 88635.3373 | 245480.5184 | 7.8436 | 9.0623e-05 | 0.33301 | 1.424 | 0.16392 | 1.0258 | 1.3066 | 0.36581 | 1.2761 | 5.7138e-11 | 0.60973
449.8491 | 2.8231 | 47.9576 | 20.8608 | 54.6603 | 8.0292 | 1678.7804 | 0.0027373 | 8.6575e-05 | 0.0028239 | 0 | 1031.4351 | 47.3443 | 0 | 0 | 0 | 0 | 0 | 0 | -134470.4236 | -42308.6169 | -51991.5054 | 0 | 0 | 61375.1946 | 0 | 43820.261 | 121134.3458 | 0 | 0 | -61375.1946 | 77314.0848 | 88905.7531 | 246502.6703 | 7.8214 | 9.088e-05 | 0.33301 | 1.424 | 0.16392 | 1.0258 | 1.3066 | 0.36581 | 1.2761 | 5.7138e-11 | 0.60972
450.8491 | 2.8231 | 48.0423 | 20.8668 | 54.6605 | 8.0292 | 1683.5277 | 0.0027373 | 8.6576e-05 | 0.0028239 | 0 | 1036.0369 | 47.4899 | 0 | 0 | 0 | 0 | 0 | 0 | -135023.1776 | -42447.613 | -52120.8056 | 0 | 0 | 61562.3994 | 0 | 43953.7134 | 121502.5277 | 0 | 0 | -61562.3994 | 77548.8143 | 89176.9308 | 247527.7031 | 7.7994 | 9.1137e-05 | 0.33301 | 1.424 | 0.16392 | 1.0258 | 1.3066 | 0.36581 | 1.2761 | 5.7138e-11 | 0.60972
451.8491 | 2.8231 | 48.1268 | 20.8727 | 54.6607 | 8.0293 | 1688.2884 | 0.0027373 | 8.6578e-05 | 0.0028238 | 0 | 1040.6517 | 47.6358 | 0 | 0 | 0 | 0 | 0 | 0 | -135577.4897 | -42587.0009 | -52250.4701 | 0 | 0 | 61750.1317 | 0 | 44087.542 | 121871.7426 | 0 | 0 | -61750.1317 | 77784.2007 | 89448.8727 | 248555.625 | 7.7774 | 9.1394e-05 | 0.33301 | 1.424 | 0.16392 | 1.0258 | 1.3066 | 0.36581 | 1.2761 | 5.7137e-11 | 0.60971
452.8491 | 2.823 | 48.211 | 20.8786 | 54.6609 | 8.0293 | 1693.0626 | 0.0027372 | 8.6579e-05 | 0.0028238 | 0 | 1045.2794 | 47.7822 | 0 | 0 | 0 | 0 | 0 | 0 | -136133.364 | -42726.7816 | -52380.5001 | 0 | 0 | 61938.393 | 0 | 44221.7477 | 122241.9935 | 0 | 0 | -61938.393 | 78020.2458 | 89721.5809 | 249586.444 | 7.7555 | 9.1653e-05 | 0.33301 | 1.424 | 0.16392 | 1.0258 | 1.3066 | 0.36581 | 1.2761 | 5.7137e-11 | 0.60971
453.8491 | 2.823 | 48.295 | 20.8846 | 54.6611 | 8.0293 | 1697.8502 | 0.0027372 | 8.6581e-05 | 0.0028238 | 0 | 1049.9203 | 47.929 | 0 | 0 | 0 | 0 | 0 | 0 | -136690.805 | -42866.9563 | -52510.8966 | 0 | 0 | 62127.1848 | 0 | 44356.3317 | 122613.2831 | 0 | 0 | -62127.1848 | 78256.9514 | 89995.0576 | 250620.1683 | 7.7336 | 9.1912e-05 | 0.33301 | 1.424 | 0.16392 | 1.0258 | 1.3066 | 0.36581 | 1.2761 | 5.7137e-11 | 0.6097
454.8491 | 2.823 | 48.3788 | 20.8905 | 54.6613 | 8.0293 | 1702.6513 | 0.0027372 | 8.6582e-05 | 0.0028238 | 0 | 1054.5742 | 48.0762 | 0 | 0 | 0 | 0 | 0 | 0 | -137249.8172 | -43007.5261 | -52641.6606 | 0 | 0 | 62316.5086 | 0 | 44491.295 | 122985.6145 | 0 | 0 | -62316.5086 | 78494.3195 | 90269.3049 | 251656.8061 | 7.7118 | 9.2172e-05 | 0.33301 | 1.424 | 0.16392 | 1.0258 | 1.3066 | 0.36581 | 1.2761 | 5.7137e-11 | 0.60969
455.8491 | 2.8229 | 48.4623 | 20.8964 | 54.6615 | 8.0294 | 1707.466 | 0.0027372 | 8.6584e-05 | 0.0028237 | 0 | 1059.2412 | 48.2239 | 0 | 0 | 0 | 0 | 0 | 0 | -137810.4049 | -43148.4921 | -52772.7932 | 0 | 0 | 62506.3659 | 0 | 44626.6387 | 123358.9905 | 0 | 0 | -62506.3659 | 78732.3518 | 90544.3249 | 252696.3657 | 7.69 | 9.2433e-05 | 0.33301 | 1.424 | 0.16392 | 1.0258 | 1.3066 | 0.36581 | 1.2761 | 5.7137e-11 | 0.60969
456.8491 | 2.8229 | 48.5456 | 20.9022 | 54.6617 | 8.0294 | 1712.2942 | 0.0027371 | 8.6585e-05 | 0.0028237 | 0 | 1063.9214 | 48.3719 | 0 | 0 | 0 | 0 | 0 | 0 | -138372.5726 | -43289.8554 | -52904.2953 | 0 | 0 | 62696.7582 | 0 | 44762.3639 | 123733.4141 | 0 | 0 | -62696.7582 | 78971.0502 | 90820.12 | 253738.8552 | 7.6683 | 9.2694e-05 | 0.33301 | 1.424 | 0.16392 | 1.0258 | 1.3066 | 0.36581 | 1.2761 | 5.7137e-11 | 0.60968
457.8491 | 2.8229 | 48.6287 | 20.9081 | 54.6618 | 8.0294 | 1717.136 | 0.0027371 | 8.6587e-05 | 0.0028237 | 0 | 1068.6147 | 48.5204 | 0 | 0 | 0 | 0 | 0 | 0 | -138936.3247 | -43431.6171 | -53036.1681 | 0 | 0 | 62887.687 | 0 | 44898.4716 | 124108.8882 | 0 | 0 | -62887.687 | 79210.4166 | 91096.6922 | 254784.2829 | 7.6467 | 9.2956e-05 | 0.33301 | 1.424 | 0.16392 | 1.0258 | 1.3066 | 0.36581 | 1.2761 | 5.7137e-11 | 0.60968
458.8491 | 2.8229 | 48.7115 | 20.9139 | 54.662 | 8.0295 | 1721.9915 | 0.0027371 | 8.6588e-05 | 0.0028237 | 0 | 1073.3213 | 48.6693 | 0 | 0 | 0 | 0 | 0 | 0 | -139501.6658 | -43573.7784 | -53168.4125 | 0 | 0 | 63079.1538 | 0 | 45034.9629 | 124485.4158 | 0 | 0 | -63079.1538 | 79450.4529 | 91374.0438 | 255832.6572 | 7.6252 | 9.3219e-05 | 0.33301 | 1.424 | 0.16392 | 1.0258 | 1.3066 | 0.36581 | 1.2761 | 5.7137e-11 | 0.60967
459.8491 | 2.8228 | 48.7941 | 20.9198 | 54.6622 | 8.0295 | 1726.8607 | 0.0027371 | 8.659e-05 | 0.0028236 | 0 | 1078.0412 | 48.8186 | 0 | 0 | 0 | 0 | 0 | 0 | -140068.6003 | -43716.3403 | -53301.0297 | 0 | 0 | 63271.1602 | 0 | 45171.8389 | 124862.9997 | 0 | 0 | -63271.1602 | 79691.1608 | 91652.177 | 256883.9862 | 7.6037 | 9.3482e-05 | 0.33301 | 1.424 | 0.16392 | 1.0258 | 1.3066 | 0.36581 | 1.2761 | 5.7137e-11 | 0.60967
460.8491 | 2.8228 | 48.8764 | 20.9256 | 54.6624 | 8.0295 | 1731.7436 | 0.002737 | 8.6591e-05 | 0.0028236 | 0 | 1082.7744 | 48.9683 | 0 | 0 | 0 | 0 | 0 | 0 | -140637.1326 | -43859.304 | -53434.0207 | 0 | 0 | 63463.7076 | 0 | 45309.1007 | 125241.6431 | 0 | 0 | -63463.7076 | 79932.5423 | 91931.0939 | 257938.2783 | 7.5822 | 9.3747e-05 | 0.33301 | 1.424 | 0.16392 | 1.0258 | 1.3066 | 0.36581 | 1.2761 | 5.7137e-11 | 0.60966
461.8491 | 2.8228 | 48.9585 | 20.9313 | 54.6626 | 8.0295 | 1736.6403 | 0.002737 | 8.6593e-05 | 0.0028236 | 0 | 1087.5209 | 49.1185 | 0 | 0 | 0 | 0 | 0 | 0 | -141207.2673 | -44002.6707 | -53567.3865 | 0 | 0 | 63656.7977 | 0 | 45446.7494 | 125621.3487 | 0 | 0 | -63656.7977 | 80174.5993 | 92210.7968 | 258995.542 | 7.5608 | 9.4012e-05 | 0.33301 | 1.424 | 0.16392 | 1.0258 | 1.3066 | 0.36581 | 1.2761 | 5.7137e-11 | 0.60966
462.8491 | 2.8228 | 49.0404 | 20.9371 | 54.6628 | 8.0296 | 1741.5508 | 0.002737 | 8.6594e-05 | 0.0028236 | 0 | 1092.2808 | 49.2691 | 0 | 0 | 0 | 0 | 0 | 0 | -141779.0089 | -44146.4415 | -53701.1282 | 0 | 0 | 63850.4318 | 0 | 45584.786 | 126002.1196 | 0 | 0 | -63850.4318 | 80417.3337 | 92491.2879 | 260055.7854 | 7.5395 | 9.4278e-05 | 0.33301 | 1.424 | 0.16392 | 1.0258 | 1.3066 | 0.36581 | 1.2761 | 5.7137e-11 | 0.60965
463.8491 | 2.8227 | 49.1221 | 20.9429 | 54.663 | 8.0296 | 1746.4751 | 0.002737 | 8.6596e-05 | 0.0028235 | 0 | 1097.0541 | 49.4201 | 0 | 0 | 0 | 0 | 0 | 0 | -142352.362 | -44290.6174 | -53835.2468 | 0 | 0 | 64044.6116 | 0 | 45723.2116 | 126383.9589 | 0 | 0 | -64044.6116 | 80660.7472 | 92772.5694 | 261119.0171 | 7.5183 | 9.4544e-05 | 0.33301 | 1.424 | 0.16392 | 1.0258 | 1.3066 | 0.36581 | 1.2761 | 5.7137e-11 | 0.60964
464.8491 | 2.8227 | 49.2035 | 20.9486 | 54.6631 | 8.0296 | 1751.4133 | 0.0027369 | 8.6598e-05 | 0.0028235 | 0 | 1101.8408 | 49.5716 | 0 | 0 | 0 | 0 | 0 | 0 | -142927.331 | -44435.1998 | -53969.7434 | 0 | 0 | 64239.3386 | 0 | 45862.0274 | 126766.8694 | 0 | 0 | -64239.3386 | 80904.8419 | 93054.6436 | 262185.2455 | 7.4971 | 9.4812e-05 | 0.33301 | 1.424 | 0.16392 | 1.0258 | 1.3066 | 0.36581 | 1.2761 | 5.7137e-11 | 0.60964
465.8491 | 2.8227 | 49.2847 | 20.9543 | 54.6633 | 8.0296 | 1756.3654 | 0.0027369 | 8.6599e-05 | 0.0028235 | 0 | 1106.641 | 49.7234 | 0 | 0 | 0 | 0 | 0 | 0 | -143503.9205 | -44580.1896 | -54104.6191 | 0 | 0 | 64434.6144 | 0 | 46001.2345 | 127150.8542 | 0 | 0 | -64434.6144 | 81149.6197 | 93337.5126 | 263254.479 | 7.4759 | 9.508e-05 | 0.33301 | 1.424 | 0.16392 | 1.0258 | 1.3066 | 0.36581 | 1.2761 | 5.7137e-11 | 0.60963
466.8491 | 2.8227 | 49.3657 | 20.96 | 54.6635 | 8.0297 | 1761.3315 | 0.0027369 | 8.6601e-05 | 0.0028235 | 0 | 1111.4548 | 49.8758 | 0 | 0 | 0 | 0 | 0 | 0 | -144082.1351 | -44725.588 | -54239.8749 | 0 | 0 | 64630.4404 | 0 | 46140.8339 | 127535.9163 | 0 | 0 | -64630.4404 | 81395.0824 | 93621.1788 | 264326.726 | 7.4549 | 9.5349e-05 | 0.33301 | 1.424 | 0.16392 | 1.0258 | 1.3066 | 0.36581 | 1.2761 | 5.7137e-11 | 0.60963
467.8491 | 2.8226 | 49.4464 | 20.9657 | 54.6637 | 8.0297 | 1766.3116 | 0.0027369 | 8.6602e-05 | 0.0028235 | 0 | 1116.2822 | 50.0285 | 0 | 0 | 0 | 0 | 0 | 0 | -144661.9794 | -44871.3963 | -54375.512 | 0 | 0 | 64826.8183 | 0 | 46280.8267 | 127922.0587 | 0 | 0 | -64826.8183 | 81641.2319 | 93905.6443 | 265401.9952 | 7.4338 | 9.5618e-05 | 0.33301 | 1.424 | 0.16392 | 1.0258 | 1.3066 | 0.36581 | 1.2761 | 5.7137e-11 | 0.60962
468.8491 | 2.8226 | 49.5269 | 20.9714 | 54.6639 | 8.0297 | 1771.3057 | 0.0027368 | 8.6604e-05 | 0.0028234 | 0 | 1121.1231 | 50.1817 | 0 | 0 | 0 | 0 | 0 | 0 | -145243.4579 | -45017.6155 | -54511.5313 | 0 | 0 | 65023.7496 | 0 | 46421.2141 | 128309.2844 | 0 | 0 | -65023.7496 | 81888.0703 | 94190.9115 | 266480.2949 | 7.4129 | 9.5888e-05 | 0.33301 | 1.424 | 0.16392 | 1.0258 | 1.3066 | 0.36581 | 1.2761 | 5.7137e-11 | 0.60962
469.8491 | 2.8226 | 49.6072 | 20.9771 | 54.664 | 8.0297 | 1776.3139 | 0.0027368 | 8.6605e-05 | 0.0028234 | 0 | 1125.9777 | 50.3353 | 0 | 0 | 0 | 0 | 0 | 0 | -145826.5753 | -45164.2468 | -54647.934 | 0 | 0 | 65221.2358 | 0 | 46561.9972 | 128697.5965 | 0 | 0 | -65221.2358 | 82135.5993 | 94476.9826 | 267561.6337 | 7.392 | 9.616e-05 | 0.33301 | 1.424 | 0.16392 | 1.0258 | 1.3066 | 0.36581 | 1.2761 | 5.7137e-11 | 0.60961
470.8491 | 2.8226 | 49.6872 | 20.9827 | 54.6642 | 8.0298 | 1781.3362 | 0.0027368 | 8.6607e-05 | 0.0028234 | 0 | 1130.846 | 50.4894 | 0 | 0 | 0 | 0 | 0 | 0 | -146411.3362 | -45311.2914 | -54784.7211 | 0 | 0 | 65419.2786 | 0 | 46703.1771 | 129086.998 | 0 | 0 | -65419.2786 | 82383.8209 | 94763.8599 | 268646.0202 | 7.3711 | 9.6431e-05 | 0.33301 | 1.424 | 0.16392 | 1.0258 | 1.3066 | 0.36581 | 1.2761 | 5.7137e-11 | 0.60961
471.8491 | 2.8225 | 49.7671 | 20.9883 | 54.6644 | 8.0298 | 1786.3727 | 0.0027368 | 8.6609e-05 | 0.0028234 | 0 | 1135.728 | 50.6439 | 0 | 0 | 0 | 0 | 0 | 0 | -146997.7452 | -45458.7504 | -54921.8938 | 0 | 0 | 65617.8795 | 0 | 46844.7549 | 129477.492 | 0 | 0 | -65617.8795 | 82632.7372 | 95051.5456 | 269733.463 | 7.3504 | 9.6704e-05 | 0.33301 | 1.424 | 0.16392 | 1.0258 | 1.3066 | 0.36581 | 1.2761 | 5.7137e-11 | 0.6096
472.8491 | 2.8225 | 49.8467 | 20.994 | 54.6646 | 8.0298 | 1791.4234 | 0.0027367 | 8.661e-05 | 0.0028233 | 0 | 1140.6237 | 50.7988 | 0 | 0 | 0 | 0 | 0 | 0 | -147585.8069 | -45606.6251 | -55059.4531 | 0 | 0 | 65817.0401 | 0 | 46986.7317 | 129869.0816 | 0 | 0 | -65817.0401 | 82882.3499 | 95340.042 | 270823.9707 | 7.3296 | 9.6978e-05 | 0.33301 | 1.424 | 0.16392 | 1.0258 | 1.3066 | 0.36581 | 1.2761 | 5.7137e-11 | 0.60959
473.8491 | 2.8225 | 49.926 | 20.9995 | 54.6648 | 8.0299 | 1796.4883 | 0.0027367 | 8.6612e-05 | 0.0028233 | 0 | 1145.5333 | 50.9542 | 0 | 0 | 0 | 0 | 0 | 0 | -148175.5261 | -45754.9165 | -55197.4001 | 0 | 0 | 66016.7619 | 0 | 47129.1087 | 130261.7697 | 0 | 0 | -66016.7619 | 83132.661 | 95629.3515 | 271917.552 | 7.309 | 9.7252e-05 | 0.33301 | 1.424 | 0.16392 | 1.0258 | 1.3066 | 0.36581 | 1.2761 | 5.7137e-11 | 0.60959
474.8491 | 2.8225 | 50.0052 | 21.0051 | 54.6649 | 8.0299 | 1801.5675 | 0.0027367 | 8.6614e-05 | 0.0028233 | 0 | 1150.4567 | 51.11 | 0 | 0 | 0 | 0 | 0 | 0 | -148766.9074 | -45903.6258 | -55335.7358 | 0 | 0 | 66217.0465 | 0 | 47271.8869 | 130655.5595 | 0 | 0 | -66217.0465 | 83383.6726 | 95919.4762 | 273014.2154 | 7.2884 | 9.7527e-05 | 0.33301 | 1.424 | 0.16392 | 1.0258 | 1.3066 | 0.36581 | 1.2761 | 5.7137e-11 | 0.60958
475.8491 | 2.8224 | 50.0841 | 21.0107 | 54.6651 | 8.0299 | 1806.6611 | 0.0027367 | 8.6615e-05 | 0.0028233 | 0 | 1155.3939 | 51.2663 | 0 | 0 | 0 | 0 | 0 | 0 | -149359.9554 | -46052.7543 | -55474.4615 | 0 | 0 | 66417.8956 | 0 | 47415.0676 | 131050.454 | 0 | 0 | -66417.8956 | 83635.3865 | 96210.4185 | 274113.9697 | 7.2678 | 9.7802e-05 | 0.33301 | 1.424 | 0.16392 | 1.0258 | 1.3066 | 0.36581 | 1.2761 | 5.7137e-11 | 0.60958
476.8491 | 2.8224 | 50.1628 | 21.0162 | 54.6653 | 8.0299 | 1811.7689 | 0.0027366 | 8.6617e-05 | 0.0028232 | 0 | 1160.3451 | 51.423 | 0 | 0 | 0 | 0 | 0 | 0 | -149954.6749 | -46202.3031 | -55613.5782 | 0 | 0 | 66619.3107 | 0 | 47558.6518 | 131446.4564 | 0 | 0 | -66619.3107 | 83887.8047 | 96502.1808 | 275216.8236 | 7.2473 | 9.8079e-05 | 0.33301 | 1.424 | 0.16392 | 1.0258 | 1.3066 | 0.36581 | 1.2761 | 5.7137e-11 | 0.60957
477.8491 | 2.8224 | 50.2413 | 21.0218 | 54.6655 | 8.03 | 1816.8912 | 0.0027366 | 8.6618e-05 | 0.0028232 | 0 | 1165.3102 | 51.5801 | 0 | 0 | 0 | 0 | 0 | 0 | -150551.0705 | -46352.2734 | -55753.0869 | 0 | 0 | 66821.2934 | 0 | 47702.6406 | 131843.5698 | 0 | 0 | -66821.2934 | 84140.9291 | 96794.7653 | 276322.7858 | 7.2269 | 9.8356e-05 | 0.33301 | 1.424 | 0.16392 | 1.0258 | 1.3066 | 0.36581 | 1.2761 | 5.7137e-11 | 0.60957
478.8491 | 2.8224 | 50.3196 | 21.0273 | 54.6656 | 8.03 | 1822.0279 | 0.0027366 | 8.662e-05 | 0.0028232 | 0 | 1170.2894 | 51.7377 | 0 | 0 | 0 | 0 | 0 | 0 | -151149.1471 | -46502.6664 | -55892.9888 | 0 | 0 | 67023.8453 | 0 | 47847.0354 | 132241.7972 | 0 | 0 | -67023.8453 | 84394.7619 | 97088.1743 | 277431.8651 | 7.2065 | 9.8634e-05 | 0.33301 | 1.424 | 0.16392 | 1.0258 | 1.3066 | 0.36581 | 1.2761 | 5.7137e-11 | 0.60956
479.8491 | 2.8223 | 50.3976 | 21.0328 | 54.6658 | 8.03 | 1827.1792 | 0.0027366 | 8.6622e-05 | 0.0028232 | 0 | 1175.2825 | 51.8958 | 0 | 0 | 0 | 0 | 0 | 0 | -151748.9093 | -46653.4832 | -56033.2851 | 0 | 0 | 67226.968 | 0 | 47991.837 | 132641.1418 | 0 | 0 | -67226.968 | 84649.3048 | 97382.4102 | 278544.0702 | 7.1862 | 9.8913e-05 | 0.33301 | 1.424 | 0.16392 | 1.0258 | 1.3066 | 0.36581 | 1.2761 | 5.7137e-11 | 0.60956
480.8491 | 2.8223 | 50.4754 | 21.0383 | 54.666 | 8.03 | 1832.3449 | 0.0027365 | 8.6623e-05 | 0.0028232 | 0 | 1180.2898 | 52.0543 | 0 | 0 | 0 | 0 | 0 | 0 | -152350.3619 | -46804.7251 | -56173.9768 | 0 | 0 | 67430.6632 | 0 | 48137.0468 | 133041.6068 | 0 | 0 | -67430.6632 | 84904.56 | 97677.4753 | 279659.41 | 7.1659 | 9.9193e-05 | 0.33301 | 1.424 | 0.16392 | 1.0258 | 1.3066 | 0.36581 | 1.2761 | 5.7137e-11 | 0.60955
481.8491 | 2.8223 | 50.553 | 21.0437 | 54.6662 | 8.0301 | 1837.5252 | 0.0027365 | 8.6625e-05 | 0.0028231 | 0 | 1185.3111 | 52.2132 | 0 | 0 | 0 | 0 | 0 | 0 | -152953.5097 | -46956.3933 | -56315.0649 | 0 | 0 | 67634.9324 | 0 | 48282.6659 | 133443.1952 | 0 | 0 | -67634.9324 | 85160.5293 | 97973.3719 | 280777.8934 | 7.1457 | 9.9473e-05 | 0.33301 | 1.424 | 0.16392 | 1.0258 | 1.3066 | 0.36581 | 1.2761 | 5.7137e-11 | 0.60955
482.8491 | 2.8223 | 50.6304 | 21.0492 | 54.6663 | 8.0301 | 1842.7201 | 0.0027365 | 8.6627e-05 | 0.0028231 | 0 | 1190.3466 | 52.3726 | 0 | 0 | 0 | 0 | 0 | 0 | -153558.3574 | -47108.4889 | -56456.5508 | 0 | 0 | 67839.7773 | 0 | 48428.6953 | 133845.9102 | 0 | 0 | -67839.7773 | 85417.2149 | 98270.1025 | 281899.5291 | 7.1256 | 9.9754e-05 | 0.33301 | 1.424 | 0.16392 | 1.0258 | 1.3066 | 0.36581 | 1.2761 | 5.7137e-11 | 0.60954
483.8491 | 2.8222 | 50.7076 | 21.0546 | 54.6665 | 8.0301 | 1847.9296 | 0.0027365 | 8.6629e-05 | 0.0028231 | 0 | 1195.3963 | 52.5325 | 0 | 0 | 0 | 0 | 0 | 0 | -154164.9098 | -47261.0132 | -56598.4354 | 0 | 0 | 68045.1995 | 0 | 48575.1364 | 134249.755 | 0 | 0 | -68045.1995 | 85674.6186 | 98567.6692 | 283024.3261 | 7.1055 | 0.00010004 | 0.33301 | 1.424 | 0.16392 | 1.0258 | 1.3066 | 0.36581 | 1.2761 | 5.7137e-11 | 0.60954
484.8491 | 2.8222 | 50.7845 | 21.0601 | 54.6667 | 8.0301 | 1853.1538 | 0.0027364 | 8.663e-05 | 0.0028231 | 0 | 1200.4602 | 52.6928 | 0 | 0 | 0 | 0 | 0 | 0 | -154773.1717 | -47413.9674 | -56740.7199 | 0 | 0 | 68251.2006 | 0 | 48721.9902 | 134654.7326 | 0 | 0 | -68251.2006 | 85932.7425 | 98866.0746 | 284152.2932 | 7.0855 | 0.00010032 | 0.33301 | 1.424 | 0.16392 | 1.0258 | 1.3066 | 0.36581 | 1.2761 | 5.7137e-11 | 0.60953
485.8491 | 2.8222 | 50.8612 | 21.0655 | 54.6668 | 8.0302 | 1858.3928 | 0.0027364 | 8.6632e-05 | 0.0028231 | 0 | 1205.5384 | 52.8536 | 0 | 0 | 0 | 0 | 0 | 0 | -155383.148 | -47567.3527 | -56883.4054 | 0 | 0 | 68457.7822 | 0 | 48869.2578 | 135060.8464 | 0 | 0 | -68457.7822 | 86191.5886 | 99165.321 | 285283.4394 | 7.0655 | 0.0001006 | 0.33301 | 1.424 | 0.16392 | 1.0258 | 1.3066 | 0.36581 | 1.2761 | 5.7137e-11 | 0.60953
486.8491 | 2.8222 | 50.9377 | 21.0709 | 54.667 | 8.0302 | 1863.6465 | 0.0027364 | 8.6634e-05 | 0.002823 | 0 | 1210.6309 | 53.0148 | 0 | 0 | 0 | 0 | 0 | 0 | -155994.8434 | -47721.1703 | -57026.4931 | 0 | 0 | 68664.9461 | 0 | 49016.9406 | 135468.0995 | 0 | 0 | -68664.9461 | 86451.1589 | 99465.4107 | 286417.7737 | 7.0456 | 0.00010089 | 0.33301 | 1.424 | 0.16392 | 1.0258 | 1.3066 | 0.36581 | 1.2761 | 5.7137e-11 | 0.60952
487.8491 | 2.8221 | 51.014 | 21.0762 | 54.6672 | 8.0302 | 1868.9151 | 0.0027364 | 8.6635e-05 | 0.002823 | 0 | 1215.7378 | 53.1765 | 0 | 0 | 0 | 0 | 0 | 0 | -156608.2629 | -47875.4214 | -57169.984 | 0 | 0 | 68872.6937 | 0 | 49165.0395 | 135876.495 | 0 | 0 | -68872.6937 | 86711.4555 | 99766.3461 | 287555.305 | 7.0257 | 0.00010117 | 0.33301 | 1.424 | 0.16392 | 1.0258 | 1.3066 | 0.36581 | 1.2761 | 5.7137e-11 | 0.60952
488.8491 | 2.8221 | 51.0901 | 21.0816 | 54.6673 | 8.0302 | 1874.1985 | 0.0027363 | 8.6637e-05 | 0.002823 | 0 | 1220.859 | 53.3386 | 0 | 0 | 0 | 0 | 0 | 0 | -157223.4113 | -48030.1073 | -57313.8794 | 0 | 0 | 69081.0269 | 0 | 49313.5559 | 136286.0362 | 0 | 0 | -69081.0269 | 86972.4803 | 100068.1296 | 288696.0423 | 7.0059 | 0.00010146 | 0.33301 | 1.424 | 0.16392 | 1.0258 | 1.3066 | 0.36581 | 1.2761 | 5.7137e-11 | 0.60951
489.8491 | 2.8221 | 51.1659 | 21.0869 | 54.6675 | 8.0303 | 1879.4968 | 0.0027363 | 8.6639e-05 | 0.002823 | 0 | 1225.9947 | 53.5012 | 0 | 0 | 0 | 0 | 0 | 0 | -157840.2934 | -48185.2291 | -57458.1803 | 0 | 0 | 69289.9472 | 0 | 49462.4909 | 136696.7263 | 0 | 0 | -69289.9472 | 87234.2354 | 100370.7636 | 289839.9948 | 6.9862 | 0.00010175 | 0.33301 | 1.424 | 0.16392 | 1.0258 | 1.3066 | 0.36581 | 1.2761 | 5.7137e-11 | 0.6095
490.8491 | 2.8221 | 51.2416 | 21.0923 | 54.6677 | 8.0303 | 1884.81 | 0.0027363 | 8.6641e-05 | 0.0028229 | 0 | 1231.1449 | 53.6643 | 0 | 0 | 0 | 0 | 0 | 0 | -158458.9141 | -48340.7881 | -57602.888 | 0 | 0 | 69499.4563 | 0 | 49611.8456 | 137108.5685 | 0 | 0 | -69499.4563 | 87496.7229 | 100674.2505 | 290987.1714 | 6.9665 | 0.00010203 | 0.33301 | 1.424 | 0.16392 | 1.0258 | 1.3066 | 0.36581 | 1.2761 | 5.7137e-11 | 0.6095
491.8491 | 2.822 | 51.317 | 21.0976 | 54.6678 | 8.0303 | 1890.1382 | 0.0027363 | 8.6642e-05 | 0.0028229 | 0 | 1236.3096 | 53.8278 | 0 | 0 | 0 | 0 | 0 | 0 | -159079.2784 | -48496.7856 | -57748.0034 | 0 | 0 | 69709.5558 | 0 | 49761.6213 | 137521.566 | 0 | 0 | -69709.5558 | 87759.9447 | 100978.5927 | 292137.5812 | 6.9468 | 0.00010232 | 0.33301 | 1.424 | 0.16392 | 1.0258 | 1.3066 | 0.36581 | 1.2761 | 5.7137e-11 | 0.60949
492.8491 | 2.822 | 51.3922 | 21.1029 | 54.668 | 8.0303 | 1895.4814 | 0.0027363 | 8.6644e-05 | 0.0028229 | 0 | 1241.4888 | 53.9918 | 0 | 0 | 0 | 0 | 0 | 0 | -159701.3911 | -48653.2227 | -57893.5279 | 0 | 0 | 69920.2475 | 0 | 49911.8191 | 137935.722 | 0 | 0 | -69920.2475 | 88023.903 | 101283.7927 | 293291.2333 | 6.9272 | 0.00010261 | 0.33301 | 1.424 | 0.16392 | 1.0258 | 1.3066 | 0.36581 | 1.2761 | 5.7137e-11 | 0.60949
493.8491 | 2.822 | 51.4672 | 21.1082 | 54.6682 | 8.0304 | 1900.8397 | 0.0027362 | 8.6646e-05 | 0.0028229 | 0 | 1246.6826 | 54.1563 | 0 | 0 | 0 | 0 | 0 | 0 | -160325.2572 | -48810.1007 | -58039.4625 | 0 | 0 | 70131.5329 | 0 | 50062.4402 | 138351.0399 | 0 | 0 | -70131.5329 | 88288.5997 | 101589.8528 | 294448.137 | 6.9077 | 0.0001029 | 0.33301 | 1.424 | 0.16392 | 1.0258 | 1.3066 | 0.36581 | 1.2761 | 5.7137e-11 | 0.60948
494.8491 | 2.822 | 51.542 | 21.1134 | 54.6683 | 8.0304 | 1906.2131 | 0.0027362 | 8.6648e-05 | 0.0028229 | 0 | 1251.8911 | 54.3212 | 0 | 0 | 0 | 0 | 0 | 0 | -160950.8816 | -48967.4209 | -58185.8085 | 0 | 0 | 70343.4138 | 0 | 50213.4858 | 138767.5228 | 0 | 0 | -70343.4138 | 88554.037 | 101896.7754 | 295608.3013 | 6.8882 | 0.00010319 | 0.33301 | 1.424 | 0.16392 | 1.0258 | 1.3066 | 0.36581 | 1.2761 | 5.7137e-11 | 0.60948
495.8491 | 2.822 | 51.6166 | 21.1187 | 54.6685 | 8.0304 | 1911.6017 | 0.0027362 | 8.6649e-05 | 0.0028228 | 0 | 1257.1142 | 54.4866 | 0 | 0 | 0 | 0 | 0 | 0 | -161578.2693 | -49125.1845 | -58332.5668 | 0 | 0 | 70555.8919 | 0 | 50364.9572 | 139185.174 | 0 | 0 | -70555.8919 | 88820.2168 | 102204.563 | 296771.7354 | 6.8688 | 0.00010348 | 0.33301 | 1.424 | 0.16392 | 1.0258 | 1.3066 | 0.36581 | 1.2761 | 5.7137e-11 | 0.60947
496.8491 | 2.8219 | 51.691 | 21.1239 | 54.6687 | 8.0304 | 1917.0054 | 0.0027362 | 8.6651e-05 | 0.0028228 | 0 | 1262.3521 | 54.6525 | 0 | 0 | 0 | 0 | 0 | 0 | -162207.4252 | -49283.3927 | -58479.7389 | 0 | 0 | 70768.9687 | 0 | 50516.8554 | 139603.9968 | 0 | 0 | -70768.9687 | 89087.1414 | 102513.2181 | 297938.4486 | 6.8495 | 0.00010378 | 0.33301 | 1.424 | 0.16392 | 1.0258 | 1.3066 | 0.36581 | 1.2761 | 5.7137e-11 | 0.60947
497.8491 | 2.8219 | 51.7651 | 21.1292 | 54.6688 | 8.0304 | 1922.4244 | 0.0027361 | 8.6653e-05 | 0.0028228 | 0 | 1267.6047 | 54.8188 | 0 | 0 | 0 | 0 | 0 | 0 | -162838.3544 | -49442.0468 | -58627.3257 | 0 | 0 | 70982.6461 | 0 | 50669.1818 | 140023.9945 | 0 | 0 | -70982.6461 | 89354.8127 | 102822.7431 | 299108.4501 | 6.8302 | 0.00010407 | 0.33301 | 1.424 | 0.16392 | 1.0258 | 1.3066 | 0.36581 | 1.2761 | 5.7137e-11 | 0.60946
498.8491 | 2.8219 | 51.8391 | 21.1344 | 54.669 | 8.0305 | 1927.8586 | 0.0027361 | 8.6655e-05 | 0.0028228 | 0 | 1272.8722 | 54.9857 | 0 | 0 | 0 | 0 | 0 | 0 | -163471.0618 | -49601.1481 | -58775.3285 | 0 | 0 | 71196.9257 | 0 | 50821.9375 | 140445.1704 | 0 | 0 | -71196.9257 | 89623.2329 | 103133.1404 | 300281.7491 | 6.8109 | 0.00010436 | 0.33301 | 1.424 | 0.16392 | 1.0258 | 1.3066 | 0.36581 | 1.2761 | 5.7137e-11 | 0.60946
499.8491 | 2.8219 | 51.9128 | 21.1396 | 54.6691 | 8.0305 | 1933.3082 | 0.0027361 | 8.6656e-05 | 0.0028228 | 0 | 1278.1545 | 55.153 | 0 | 0 | 0 | 0 | 0 | 0 | -164105.5524 | -49760.6978 | -58923.7484 | 0 | 0 | 71411.8092 | 0 | 50975.1237 | 140867.5277 | 0 | 0 | -71411.8092 | 89892.404 | 103444.4125 | 301458.355 | 6.7917 | 0.00010466 | 0.33301 | 1.424 | 0.16392 | 1.0258 | 1.3066 | 0.36581 | 1.2761 | 5.7137e-11 | 0.60945
500.8491 | 2.8218 | 51.9863 | 21.1448 | 54.6693 | 8.0305 | 1938.7732 | 0.0027361 | 8.6658e-05 | 0.0028227 | 0 | 1283.4516 | 55.3207 | 0 | 0 | 0 | 0 | 0 | 0 | -164741.8313 | -49920.6971 | -59072.5866 | 0 | 0 | 71627.2984 | 0 | 51128.7417 | 141291.0698 | 0 | 0 | -71627.2984 | 90162.3281 | 103756.5619 | 302638.277 | 6.7726 | 0.00010495 | 0.33301 | 1.424 | 0.16392 | 1.0258 | 1.3066 | 0.36581 | 1.2761 | 5.7137e-11 | 0.60945
501.8491 | 2.8218 | 52.0597 | 21.1499 | 54.6695 | 8.0305 | 1944.2535 | 0.0027361 | 8.666e-05 | 0.0028227 | 0 | 1288.7637 | 55.489 | 0 | 0 | 0 | 0 | 0 | 0 | -165379.9035 | -50081.1474 | -59221.8443 | 0 | 0 | 71843.3948 | 0 | 51282.7926 | 141715.7999 | 0 | 0 | -71843.3948 | 90433.0074 | 104069.591 | 303821.5246 | 6.7535 | 0.00010525 | 0.33301 | 1.424 | 0.16392 | 1.0258 | 1.3066 | 0.36581 | 1.2761 | 5.7137e-11 | 0.60944
502.8491 | 2.8218 | 52.1328 | 21.1551 | 54.6696 | 8.0306 | 1949.7493 | 0.002736 | 8.6662e-05 | 0.0028227 | 0 | 1294.0908 | 55.6577 | 0 | 0 | 0 | 0 | 0 | 0 | -166019.7741 | -50242.05 | -59371.5227 | 0 | 0 | 72060.1003 | 0 | 51437.2777 | 142141.7215 | 0 | 0 | -72060.1003 | 90704.4438 | 104383.5024 | 305008.1071 | 6.7344 | 0.00010555 | 0.33301 | 1.424 | 0.16392 | 1.0258 | 1.3066 | 0.36581 | 1.2761 | 5.7137e-11 | 0.60944
503.8491 | 2.8218 | 52.2057 | 21.1602 | 54.6698 | 8.0306 | 1955.2606 | 0.002736 | 8.6664e-05 | 0.0028227 | 0 | 1299.4329 | 55.8269 | 0 | 0 | 0 | 0 | 0 | 0 | -166661.4481 | -50403.406 | -59521.6229 | 0 | 0 | 72277.4166 | 0 | 51592.1982 | 142568.8378 | 0 | 0 | -72277.4166 | 90976.6397 | 104698.2984 | 306198.0338 | 6.7155 | 0.00010585 | 0.33301 | 1.424 | 0.16392 | 1.0258 | 1.3066 | 0.36581 | 1.2761 | 5.7137e-11 | 0.60943
504.8491 | 2.8217 | 52.2784 | 21.1653 | 54.6699 | 8.0306 | 1960.7874 | 0.002736 | 8.6666e-05 | 0.0028226 | 0 | 1304.79 | 55.9966 | 0 | 0 | 0 | 0 | 0 | 0 | -167304.9305 | -50565.2168 | -59672.1462 | 0 | 0 | 72495.3453 | 0 | 51747.5553 | 142997.1523 | 0 | 0 | -72495.3453 | 91249.5969 | 105013.9817 | 307391.3143 | 6.6965 | 0.00010615 | 0.33301 | 1.424 | 0.16392 | 1.0258 | 1.3066 | 0.36581 | 1.2761 | 5.7137e-11 | 0.60943
505.8491 | 2.8217 | 52.3509 | 21.1705 | 54.6701 | 8.0306 | 1966.3298 | 0.002736 | 8.6667e-05 | 0.0028226 | 0 | 1310.1623 | 56.1668 | 0 | 0 | 0 | 0 | 0 | 0 | -167950.2266 | -50727.4836 | -59823.0937 | 0 | 0 | 72713.8882 | 0 | 51903.3503 | 143426.6681 | 0 | 0 | -72713.8882 | 91523.3178 | 105330.5547 | 308587.9579 | 6.6777 | 0.00010645 | 0.33301 | 1.424 | 0.16392 | 1.0258 | 1.3066 | 0.36581 | 1.2761 | 5.7137e-11 | 0.60942
506.8491 | 2.8217 | 52.4232 | 21.1755 | 54.6702 | 8.0307 | 1971.8879 | 0.0027359 | 8.6669e-05 | 0.0028226 | 0 | 1315.5497 | 56.3374 | 0 | 0 | 0 | 0 | 0 | 0 | -168597.3414 | -50890.2078 | -59974.4667 | 0 | 0 | 72933.0471 | 0 | 52059.5844 | 143857.3888 | 0 | 0 | -72933.0471 | 91797.8044 | 105648.0199 | 309787.9742 | 6.6588 | 0.00010675 | 0.33301 | 1.424 | 0.16392 | 1.0258 | 1.3066 | 0.36581 | 1.2761 | 5.7137e-11 | 0.60942
506.9912 | 2.8217 | 52.4334 | 21.1763 | 54.6703 | 8.0307 | 1972.6787 | 0.0027359 | 8.6669e-05 | 0.0028226 | 0 | 1316.3162 | 56.3617 | 0 | 1972.6787 | 0 | 103434.284 | 41773.9713 | 36289.3547 | -65255.1269 | -9139.3884 | -23706.6488 | 107846.8742 | 15841.9137 | 72964.2283 | 19.7268 | 52081.8129 | 145074.2196 | 107846.8742 | 15841.9137 | -72944.5015 | 92992.4067 | 105693.1879 | 309958.7088 | 6.6562 | 0.00010679 | 0.33301 | 1.424 | 0.16392 | 1.0258 | 1.3066 | 0.36581 | 1.2761 | 5.7137e-11 | 0.60942