## Metadata
simulation_timestamp | simulation_type | feed_strategy | perfusion_strategy | export_timestamp
2026-08-25T00:59:44.715304 | Fedbatch | Exponential | NA | 2026-08-25T00:59:45.310573

## Summary Statistics
Metric | Description | Value | Unit
Harvested Biomass | Productive dry biomass harvested over the full simulation, excluding non-harvested losses. | 145.4451 | kg
Harvested Wet Biomass | Productive wet cell mass harvested over the full simulation, excluding non-harvested losses. | 484.817 | kg WCM
STY | Space-time yield based on harvested dry biomass, reactor size, and elapsed time. | 0.22726 | kg/m3/day
WCM STY | Space-time yield based on harvested wet cell mass, reactor size, and elapsed time. | 0.75753 | kg WCM/m3/day
Medium Conversion Efficiency | Total process medium input per harvested dry biomass; lower is better. | 0.43408 | m3/kg DCM
WCM Medium Conversion Efficiency | Total process medium input per harvested wet cell mass; lower is better. | 0.13022 | m3/kg WCM
Protein Conversion Efficiency | Glutamine plus amino-acid input per harvested biomass protein; lower is better. | 3.3702 | kg Gln+AA/kg protein
Feed Conversion Efficiency | Glucose, glutamine, and amino-acid input per harvested dry biomass; lower is better. | 5.6294 | kg Glc+Gln+AA/kg DCM
WCM Feed Conversion Efficiency | Glucose, glutamine, and amino-acid input per harvested wet cell mass; lower is better. | 1.6888 | kg Glc+Gln+AA/kg WCM

## Projected Totals
Metric | Description | Value | Unit
Number of Batches | Number of completed batches represented in the simulation. | 40
Projection Mode | Projection method used: 'yearly_projection' scales from max_culture_age window to yearly uptime; 'full_simulation' covers the full yearly uptime directly. | yearly_projection
Projection Scale Factor | Multiplier applied to additive totals to scale from the simulation window to the yearly uptime horizon. | 8
Projection Target Time | Reported horizon after projection, typically the yearly uptime. | 7680 | h
Projection Window | Elapsed duration of the simulated window used for projection. | 960 | h
Amino Acids excl. Gln In | Total amino acids excl. gln entering the external process boundary. | 1600111.6148 | mmol
Amino Acids excl. Gln Net | Net amino acids excl. gln crossing the external process boundary (out minus in; positive indicates net production). | -793092.2653 | mmol
Amino Acids excl. Gln Out | Total amino acids excl. gln leaving the external process boundary. | 807019.3494 | mmol
CO2 In | Total co2 entering the external process boundary. | 1830894.2683 | mmol
Total Inorganic Carbon Net | Net inorganic carbon produced by metabolism, expressed as CO2 equivalent and including gas stripping. | 124.6715 | kg
CO2 Net | Net co2 crossing the external process boundary (out minus in; positive indicates net production). | 2832798.8302 | mmol
CO2 Out | Total co2 leaving the external process boundary. | 4663693.0985 | mmol
Harvested Biomass | Productive dry biomass harvested expressed in carbon millimoles, excluding non-harvested losses. | 6628619.0197 | Cmmol
Harvested Biomass | Productive dry biomass harvested over the full simulation, excluding non-harvested losses. | 145.4451 | kg
DCM In | Dry cell mass entering the external process boundary, expressed as carbon millimoles. | 118129.6692 | Cmmol
DCM In | Dry cell mass entering the external process boundary with fresh inoculum charges. | 2.592 | kg
Lost Biomass | Non-harvested dry biomass leaving the boundary expressed in carbon millimoles. | 0 | Cmmol
Lost Biomass | Non-harvested dry biomass leaving the process boundary (e.g. perfusion separator leak into the permeate). | 0 | kg
DCM Out | Total dry cell mass crossing the external process boundary, expressed as carbon millimoles. | 6628619.0197 | Cmmol
DCM Out | Total dry cell mass crossing the external process boundary, including harvested and lost biomass. | 145.4451 | kg
Net DCM Produced | Net dry cell mass production across the external process boundary, expressed as carbon millimoles. | 6510489.3505 | Cmmol
Net DCM Produced | Net dry cell mass production across the external process boundary. | 142.8531 | kg
O2 In | Total o2 entering the external process boundary. | 2224546.9672 | mmol
Total O2 Net | Net oxygen crossing the process boundary (negative = consumed by cells). | 71.1604 | kg
O2 Net | Net o2 crossing the external process boundary (out minus in; positive indicates net production). | -2223900.2373 | mmol
O2 Out | Total o2 leaving the external process boundary. | 646.7298 | mmol
Harvested Wet Biomass | Productive wet cell mass harvested over the full simulation, excluding non-harvested losses. | 484.817 | kg WCM
Total Acid Addition | Total acid solution added by the pH controller. | 0 | L
Ammonium In | Total ammonium entering the external process boundary. | 7.276e-12 | mmol
Total Ammonium Net | Net ammonium crossing the process boundary (positive = produced). | 7.7237 | kg
Ammonium Net | Net ammonium crossing the external process boundary (out minus in; positive indicates net production). | 453505.465 | mmol
Ammonium Out | Total ammonium leaving the external process boundary. | 453505.465 | mmol
Total Base Addition | Total base solution added by the pH controller. | 1538.669 | L
Glucose In | Total glucose entering the external process boundary. | 2640163.4269 | mmol
Glucose Net | Net glucose crossing the external process boundary (out minus in; positive indicates net production). | -2168034.518 | mmol
Glucose Out | Total glucose leaving the external process boundary. | 472128.9089 | mmol
Glutamine In | Total glutamine entering the external process boundary. | 998877.1029 | mmol
Glutamine Net | Net glutamine crossing the external process boundary (out minus in; positive indicates net production). | -355378.4752 | mmol
Glutamine Out | Total glutamine leaving the external process boundary. | 643498.6277 | mmol
Total Heat Generated | Total metabolic heat generated over the full simulation. | 4316802.8813 | kJ
Lactate In | Total lactate entering the external process boundary. | 0 | mmol
Total Lactate Net | Net lactate crossing the process boundary (positive = produced). | 274.9881 | kg
Lactate Net | Net lactate crossing the external process boundary (out minus in; positive indicates net production). | 3087325.6656 | mmol
Lactate Out | Total lactate leaving the external process boundary. | 3087325.6656 | mmol
Total Medium In | Fresh batch-medium and feed-medium volume entering the process, excluding acid and base solutions. | 63134.2851 | L
Total Nutrients Consumed | Net nutrient mass consumed, equal to abs(nutrients out − nutrients in) for substrates. | 540.237 | kg
Total Nutrients In | Total nutrient mass entering the reactor through initial charge and feed. | 818.7679 | kg
Total Nutrients Out | Total nutrient mass leaving the reactor in harvest and cell-free outlet streams. | 278.5308 | kg
Total Outlet Volume | All liquid volume leaving the external process boundary. | 64672.9849 | L
Total Permeate Volume | Cell-free permeate volume leaving the process during perfusion. | 0 | L
Total Cultivation Time | Total active modelled cultivation time represented in the simulation. | 7680 | h
Total Water Produced | Total metabolic water produced over the full simulation. | 58.0502 | kg
Total Water Produced | Metabolic water produced during the simulation. | 3222274.7512 | mmol

## Simulated Window Totals
Metric | Description | Value | Unit
Maximum Final Batch Volume | Largest final reactor working volume among simulated logical batches. | 2000.0001 | L
Maximum Final Batch Volume Fraction | Largest final working-volume fraction among simulated logical batches. | 1 | fraction of Vmax
Minimum Final Batch Volume | Smallest final reactor working volume among simulated logical batches. | 1991.1636 | L
Minimum Final Batch Volume Fraction | Smallest final working-volume fraction among simulated logical batches. | 0.99558 | fraction of Vmax
Batch Phase Active Runtime | Active cultivation duration for every ODE phase in each simulated logical batch. | [{'batch_number': 1, 'BATCH': 20.285356259452556, 'FEDBATCH': 148.9570442824841}, {'batch_number': 2, 'BATCH': 60.89383982756996, 'FEDBATCH': 149.6672656582146}, {'batch_number': 3, 'BATCH': 53.964162937870405, 'FEDBATCH': 149.89315688715416}, {'batch_number': 4, 'BATCH': 40.533826700425315, 'FEDBATCH': 149.95935274716018}, {'batch_number': 5, 'BATCH': 36.64363827070231, 'FEDBATCH': 149.20235642896643}] | h by batch and phase
Maximum Batch Time | Longest logical-batch cultivation duration in the simulated window. | 210.5611 | h
Minimum Batch Time | Shortest logical-batch cultivation duration in the simulated window. | 169.2424 | h
Batch Time Range | Difference between the longest and shortest logical-batch cultivation durations in the simulated window. | 41.3187 | h
Last Batch Final Volume | Final reactor working volume of the last simulated logical batch. | 1991.1636 | L
Last Batch Final Volume Fraction | Final working volume of the last simulated logical batch divided by maximum reactor volume. | 0.99558 | fraction of Vmax
Last Batch Termination Reason | Termination reason recorded for the final simulated logical batch. | Maximum time reached
Number of Batches | Number of completed batches represented in the simulation. | 5
Phase Active Runtime | Aggregate active cultivation duration for each ODE phase in the simulated window. | {'BATCH': 212.32082399602058, 'FEDBATCH': 747.6791760039796} | h by phase
Amino Acids excl. Gln In | Total amino acids excl. gln entering the external process boundary. | 200013.9518 | mmol
Amino Acids excl. Gln Net | Net amino acids excl. gln crossing the external process boundary (out minus in; positive indicates net production). | -99136.5332 | mmol
Amino Acids excl. Gln Out | Total amino acids excl. gln leaving the external process boundary. | 100877.4187 | mmol
CO2 In | Total co2 entering the external process boundary. | 228861.7835 | mmol
Total Inorganic Carbon Net | Net inorganic carbon produced by metabolism, expressed as CO2 equivalent and including gas stripping. | 15.5839 | kg
CO2 Net | Net co2 crossing the external process boundary (out minus in; positive indicates net production). | 354099.8538 | mmol
CO2 Out | Total co2 leaving the external process boundary. | 582961.6373 | mmol
Harvested Biomass | Productive dry biomass harvested expressed in carbon millimoles, excluding non-harvested losses. | 828577.3775 | Cmmol
Harvested Biomass | Productive dry biomass harvested over the full simulation, excluding non-harvested losses. | 18.1806 | kg
DCM In | Dry cell mass entering the external process boundary, expressed as carbon millimoles. | 14766.2087 | Cmmol
DCM In | Dry cell mass entering the external process boundary with fresh inoculum charges. | 0.324 | kg
Lost Biomass | Non-harvested dry biomass leaving the boundary expressed in carbon millimoles. | 0 | Cmmol
Lost Biomass | Non-harvested dry biomass leaving the process boundary (e.g. perfusion separator leak into the permeate). | 0 | kg
DCM Out | Total dry cell mass crossing the external process boundary, expressed as carbon millimoles. | 828577.3775 | Cmmol
DCM Out | Total dry cell mass crossing the external process boundary, including harvested and lost biomass. | 18.1806 | kg
Net DCM Produced | Net dry cell mass production across the external process boundary, expressed as carbon millimoles. | 813811.1688 | Cmmol
Net DCM Produced | Net dry cell mass production across the external process boundary. | 17.8566 | kg
O2 In | Total o2 entering the external process boundary. | 278068.3709 | mmol
Total O2 Net | Net oxygen crossing the process boundary (negative = consumed by cells). | 8.895 | kg
O2 Net | Net o2 crossing the external process boundary (out minus in; positive indicates net production). | -277987.5297 | mmol
O2 Out | Total o2 leaving the external process boundary. | 80.8412 | mmol
Harvested Wet Biomass | Productive wet cell mass harvested over the full simulation, excluding non-harvested losses. | 60.6021 | kg WCM
Total Acid Addition | Total acid solution added by the pH controller. | 0 | L
Ammonium In | Total ammonium entering the external process boundary. | 9.0949e-13 | mmol
Total Ammonium Net | Net ammonium crossing the process boundary (positive = produced). | 0.96546 | kg
Ammonium Net | Net ammonium crossing the external process boundary (out minus in; positive indicates net production). | 56688.1831 | mmol
Ammonium Out | Total ammonium leaving the external process boundary. | 56688.1831 | mmol
Total Base Addition | Total base solution added by the pH controller. | 192.3336 | L
Glucose In | Total glucose entering the external process boundary. | 330020.4284 | mmol
Glucose Net | Net glucose crossing the external process boundary (out minus in; positive indicates net production). | -271004.3147 | mmol
Glucose Out | Total glucose leaving the external process boundary. | 59016.1136 | mmol
Glutamine In | Total glutamine entering the external process boundary. | 124859.6379 | mmol
Glutamine Net | Net glutamine crossing the external process boundary (out minus in; positive indicates net production). | -44422.3094 | mmol
Glutamine Out | Total glutamine leaving the external process boundary. | 80437.3285 | mmol
Total Heat Generated | Total metabolic heat generated over the full simulation. | 539600.3602 | kJ
Lactate In | Total lactate entering the external process boundary. | 0 | mmol
Total Lactate Net | Net lactate crossing the process boundary (positive = produced). | 34.3735 | kg
Lactate Net | Net lactate crossing the external process boundary (out minus in; positive indicates net production). | 385915.7082 | mmol
Lactate Out | Total lactate leaving the external process boundary. | 385915.7082 | mmol
Total Medium In | Fresh batch-medium and feed-medium volume entering the process, excluding acid and base solutions. | 7891.7856 | L
Total Nutrients Consumed | Net nutrient mass consumed, equal to abs(nutrients out − nutrients in) for substrates. | 67.5296 | kg
Total Nutrients In | Total nutrient mass entering the reactor through initial charge and feed. | 102.346 | kg
Total Nutrients Out | Total nutrient mass leaving the reactor in harvest and cell-free outlet streams. | 34.8164 | kg
Total Outlet Volume | All liquid volume leaving the external process boundary. | 8084.1231 | L
Total Permeate Volume | Cell-free permeate volume leaving the process during perfusion. | 0 | L
Total Cultivation Time | Total active modelled cultivation time represented in the simulation. | 960 | h
Total Water Produced | Total metabolic water produced over the full simulation. | 7.2563 | kg
Total Water Produced | Metabolic water produced during the simulation. | 402784.3439 | mmol
Batch Termination Reasons | Unique termination reasons encountered across the simulated logical batches. | ['Max volume', 'Maximum time reached']

## Stoich CHON Closure
Integrated stoichiometric CHON closure summary
Element | Reactants (mol-atoms) | Products (mol-atoms) | Residual (mol-atoms) | Relative Residual (%)
C | 2325.6355 | 2325.6355 | -9.7644e-06 | -4.1986e-07
H | 4655.7815 | 4655.7815 | -2.197e-05 | -4.7188e-07
O | 2541.7485 | 2541.7485 | -7.3232e-06 | -2.8812e-07
N | 223.6075 | 223.6075 | -2.4411e-06 | -1.0917e-06
Integrated stoichiometric component basis
Component | Side | Description | Amount | Amount Unit | C | H | O | N | Yield on Biomass | Yield Unit
Glucose consumed | Input | Integrated glucose uptake from the simulated specific reaction rates. | 271.0016 | mol | 6 | 12 | 6 | 0 | 0.33301 | mol / Cmol DCM
Glutamine consumed | Input | Integrated glutamine uptake from the simulated specific reaction rates. | 44.4219 | mol | 5 | 10 | 3 | 2 | 0.054585 | mol / Cmol DCM
Amino acids consumed | Input | Integrated uptake of the lumped amino-acid pool from the simulated specific reaction rates. | 99.1355 | mol | 4.8168 | 9.6791 | 2.2847 | 1.3594 | 0.12182 | mol / Cmol DCM
O2 consumed | Input | Integrated oxygen uptake from the simulated specific reaction rates. | 277.9875 | mol | 0 | 0 | 2 | 0 | 0.34159 | mol / Cmol DCM
Dry biomass | Output | Integrated biomass formation from the simulated growth rate over the stored batch trajectories. | 813.8036 | Cmol | 1 | 1.6769 | 0.33551 | 0.20511 | 1 | Cmol / Cmol DCM
Lactate produced | Output | Integrated lactate formation from the simulated specific reaction rates. | 385.9121 | mol | 3 | 6 | 3 | 0 | 0.47421 | mol / Cmol DCM
Ammonium produced | Output | Integrated ammonium formation from the simulated specific reaction rates. | 56.6877 | mol | 0 | 3 | 0 | 1 | 0.069658 | mol / Cmol DCM
CO2 produced | Output | Integrated carbon dioxide formation from the simulated specific reaction rates. | 354.0956 | mol | 1 | 0 | 2 | 0 | 0.43511 | mol / Cmol DCM
H2O produced | Output | Integrated metabolic water formation from the simulated specific reaction rates. | 402.7843 | mol | 0 | 2 | 1 | 0 | 0.49494 | mol / Cmol DCM
Configured CHON formulas used in the stoichiometric closure
Formula | C | H | O | N
Biomass CHON basis | 1 | 1.6769 | 0.33551 | 0.20511
Lumped amino-acid CHON basis | 4.8168 | 9.6791 | 2.2847 | 1.3594

## Boundary CHON Closure
Whole-process external-boundary CHON closure summary
Element | Reactants (mol-atoms) | Products (mol-atoms) | Residual (mol-atoms) | Relative Residual (%)
C | 3811.4769 | 3811.4763 | -0.00059431 | -1.5593e-05
H | 904643.1777 | 904643.5951 | 0.41742 | 4.6142e-05
O | 452567.3031 | 452567.5191 | 0.21605 | 4.7739e-05
N | 524.6449 | 524.6447 | -0.00021731 | -4.142e-05
External-boundary component basis
Component | Side | Description | Amount | Amount Unit | C | H | O | N
Fresh glucose in | Input | Total glucose entering with fresh initial charge and feed across the simulated window. | 330.0204 | mol | 6 | 12 | 6 | 0
Fresh glutamine in | Input | Total glutamine entering with fresh initial charge and feed across the simulated window. | 124.8596 | mol | 5 | 10 | 3 | 2
Fresh amino acids in | Input | Total lumped amino-acid pool entering with fresh initial charge and feed. | 200.014 | mol | 4.8168 | 9.6791 | 2.2847 | 1.3594
Fresh lactate in | Input | Lactate entering from fresh external media only. | 0 | mol | 3 | 6 | 3 | 0
Fresh ammonium in | Input | Ammonium entering from fresh external media only. | 9.0949e-16 | mol | 0 | 3 | 0 | 1
O2 in | Input | Total oxygen crossing the reactor boundary into the liquid phase, including fresh initial charge. | 278.0684 | mol | 0 | 0 | 2 | 0
CO2 in | Input | Total inorganic carbon entering from fresh medium, initial charge, and gas transfer. | 228.8618 | mol | 1 | 0 | 2 | 0
Medium, base, and acid water in | Input | Carrier water entering with fresh medium charges, feed, base solution, and acid solution. | 448736.8091 | mol | 0 | 2 | 1 | 0
DCM in | Input | Dry biomass entering via inoculum, only with fresh externally charged broth at batch starts. | 14.7662 | Cmol | 1 | 1.6769 | 0.33551 | 0.20511
Glucose out | Output | Total glucose leaving in external liquid outlet streams. | 59.0161 | mol | 6 | 12 | 6 | 0
Glutamine out | Output | Total glutamine leaving in external liquid outlet streams. | 80.4373 | mol | 5 | 10 | 3 | 2
Amino acids out | Output | Total lumped amino-acid pool leaving in external liquid outlet streams. | 100.8774 | mol | 4.8168 | 9.6791 | 2.2847 | 1.3594
Lactate out | Output | Total lactate leaving in external liquid outlet streams. | 385.9157 | mol | 3 | 6 | 3 | 0
Ammonium out | Output | Total ammonium leaving in external liquid outlet streams. | 56.6882 | mol | 0 | 3 | 0 | 1
O2 out | Output | Total dissolved oxygen leaving the reactor boundary. | 0.080841 | mol | 0 | 0 | 2 | 0
CO2 out | Output | Total inorganic carbon leaving the reactor boundary, including dissolved outlet and gas stripping. | 582.9616 | mol | 1 | 0 | 2 | 0
Boundary water out | Output | Carrier water leaving in external liquid outlet streams. Includes water produced by biomass metabolism. | 449139.8074 | mol | 0 | 2 | 1 | 0
DCM out | Output | Dry biomass crossing the external process boundary in harvest and bleed streams. | 828.5774 | Cmol | 1 | 1.6769 | 0.33551 | 0.20511
Configured CHON formulas used in the external-boundary closure
Formula | C | H | O | N
Biomass CHON basis | 1 | 1.6769 | 0.33551 | 0.20511
Lumped amino-acid CHON basis | 4.8168 | 9.6791 | 2.2847 | 1.3594

## CHON Closure Delta
CHON closure delta summary (boundary residual − stoichiometric residual)
Element | Stoich Reactants (mol-atoms) | Stoich Products (mol-atoms) | Stoich Residual (mol-atoms) | Boundary Reactants (mol-atoms) | Boundary Products (mol-atoms) | Boundary Residual (mol-atoms) | Delta Residual (mol-atoms)
C | 2325.6355 | 2325.6355 | -9.7644e-06 | 3811.4769 | 3811.4763 | -0.00059431 | -0.00058455
H | 4655.7815 | 4655.7815 | -2.197e-05 | 904643.1777 | 904643.5951 | 0.41742 | 0.41744
O | 2541.7485 | 2541.7485 | -7.3232e-06 | 452567.3031 | 452567.5191 | 0.21605 | 0.21606
N | 223.6075 | 223.6075 | -2.4411e-06 | 524.6449 | 524.6447 | -0.00021731 | -0.00021487
Per-component delta basis
Component | Side | Description | Stoich Amount | Boundary Net Amount | Delta Amount | Amount Unit | C | H | O | N
Glucose consumed delta | Input | Difference between boundary net flux and integrated stoichiometric rate for glucose. | 271.0016 | 271.0043 | 0.0026657 | mol | 6 | 12 | 6 | 0
Glutamine consumed delta | Input | Difference between boundary net flux and integrated stoichiometric rate for glutamine. | 44.4219 | 44.4223 | 0.00045407 | mol | 5 | 10 | 3 | 2
Amino acids consumed delta | Input | Difference between boundary net flux and integrated stoichiometric rate for amino acids. | 99.1355 | 99.1365 | 0.0010259 | mol | 4.8168 | 9.6791 | 2.2847 | 1.3594
O2 consumed delta | Input | Difference between boundary net flux and integrated stoichiometric rate for o2. | 277.9875 | 277.9875 | -2.7136e-06 | mol | 0 | 0 | 2 | 0
Dry biomass delta | Output | Difference between boundary net flux and integrated stoichiometric rate for dry biomass. | 813.8036 | 813.8112 | 0.0075976 | Cmol | 1 | 1.6769 | 0.33551 | 0.20511
Lactate produced delta | Output | Difference between boundary net flux and integrated stoichiometric rate for lactate. | 385.9121 | 385.9157 | 0.0036044 | mol | 3 | 6 | 3 | 0
Ammonium produced delta | Output | Difference between boundary net flux and integrated stoichiometric rate for ammonium. | 56.6877 | 56.6882 | 0.00052946 | mol | 0 | 3 | 0 | 1
CO2 produced delta | Output | Difference between boundary net flux and integrated stoichiometric rate for co2. | 354.0956 | 354.0999 | 0.0042103 | mol | 1 | 0 | 2 | 0
H2O produced delta | Output | Difference between boundary net flux and integrated stoichiometric rate for h2o. | 402.7843 | 402.9983 | 0.21397 | mol | 0 | 2 | 1 | 0
Configured CHON formulas used in the delta report
Formula | C | H | O | N
Biomass CHON basis | 1 | 1.6769 | 0.33551 | 0.20511
Lumped amino-acid CHON basis | 4.8168 | 9.6791 | 2.2847 | 1.3594

## Cultivation Summary
Batch No. | Termination Reason | Cultivation Time (h) | Batch Start Time (h) | Batch End Time (h) | Accum. Cultivation Time (d) | Final Glucose (mmol/L) | Final Glutamine (mmol/L) | Final Lactate (mmol/L) | Final Ammonia (mmol/L) | Final Operating Volume (L) | Batch Medium Use (L) | Feed Medium Use (L) | Base Addition Use (L) | Acid Addition Use (L) | Total Medium Use (L) | Accum. Medium Use (L) | Total Outlet Volume (L) | Accum. Total Outlet Volume (L) | Volume Closure Residual (L) | Glucose Added (mmol) | Accum. Glucose Added (mmol) | Glutamine Added (mmol) | Accum. Glutamine Added (mmol) | AA Added (mmol) | Accum. AA Added (mmol) | Total Inlet Use (L) | Accum. Base Addition Use (L) | Accum. Acid Addition Use (L) | Accum. Total Inlet Use (L) | Harvest Volume (L) | Accum. Harvest Volume (L) | Final Cell Density (10^6 cells/mL) | Final Cell Density (g/L) | Cells Harvested (10^12 Cells) | Cells Harvested (kg) | Accum. Cell Harvest (10^12 Cells) | Accum. Biomass Harvest (kg)
1 | Max volume | 169.2424 | 0 | 169.2424 | 7.0518 | 13.4412 | 17.2508 | 47.141 | 6.9247 | 2000.0001 | 600 | 1353.4144 | 46.5842 | 0 | 1953.4144 | 1953.4144 | 1539.102 | 1539.102 | 460.8967 | 93090.6423 | 93090.6423 | 45354.2961 | 45354.2961 | 40509.4401 | 40509.4401 | 1999.9987 | 46.5842 | 0 | 1999.9987 | 1539.102 | 1539.102 | 2.6036 | 2.3433 | 4.0072 | 3.6065 | 4.0072 | 3.6065
2 | Max volume | 210.5611 | 169.2424 | 379.8035 | 15.8251 | 6.7001 | 9.9812 | 48.7127 | 7.1555 | 2000.0001 | 139.1019 | 1361.2061 | 38.7923 | 0 | 1500.308 | 3453.7224 | 1528.6542 | 3067.7562 | 10.4461 | 60363.2678 | 153453.91 | 20725.145 | 66079.4411 | 39900.6116 | 80410.0517 | 1539.1003 | 85.3765 | 0 | 3539.0989 | 1528.6542 | 3067.7562 | 2.5459 | 2.2913 | 3.8918 | 3.5026 | 7.899 | 7.1091
3 | Max volume | 203.8573 | 379.8035 | 583.6608 | 24.3192 | 5.8145 | 8.2478 | 47.9606 | 7.0451 | 2000.0001 | 128.6541 | 1363.6873 | 36.312 | 0 | 1492.3413 | 4946.0637 | 1515.2548 | 4583.011 | 13.3985 | 59706.7174 | 213160.6274 | 20189.3062 | 86268.7473 | 39953.9365 | 120363.9882 | 1528.6533 | 121.6885 | 0 | 5067.7522 | 1515.2548 | 4583.011 | 2.4755 | 2.228 | 3.7511 | 3.3759 | 11.6501 | 10.4851
4 | Max volume | 190.4932 | 583.6608 | 774.154 | 32.2564 | 5.5445 | 7.5989 | 47.5833 | 6.9896 | 2000.0001 | 115.2547 | 1364.4147 | 35.5855 | 0 | 1479.6694 | 6425.7331 | 1509.9486 | 6092.9596 | 5.3063 | 58773.8052 | 271934.4326 | 19478.1647 | 105746.912 | 39950.8258 | 160314.814 | 1515.2549 | 157.274 | 0 | 6583.0071 | 1509.9486 | 6092.9596 | 2.4487 | 2.2038 | 3.6974 | 3.3277 | 15.3475 | 13.8128
5 | Maximum time reached | 185.846 | 774.154 | 960 | 40 | 5.4763 | 7.3612 | 47.397 | 6.9623 | 1991.1636 | 109.9485 | 1356.1041 | 35.0596 | 0 | 1466.0525 | 7891.7856 | 1991.1636 | 8084.1231 | -490.0514 | 58085.9957 | 330020.4284 | 19112.7258 | 124859.6379 | 39699.1379 | 200013.9518 | 1501.1121 | 192.3336 | 0 | 8084.1193 | 1991.1636 | 8084.1231 | 2.4374 | 2.1936 | 4.8532 | 4.3679 | 20.2007 | 18.1806

## Batch 1
Time (h) | Cell Density (10^6 cells/mL) | Glucose (mmol/L) | Glutamine (mmol/L) | Lactate (mmol/L) | Ammonia (mmol/L) | Volume (L) | Dilution Rate (1/h) | Base Dilution Rate (1/h) | Total Inlet Dilution Rate (1/h) | Acid Dilution Rate (1/h) | Feed Medium Use (L) | Base Addition Use (L) | Acid Addition Use (L) | Total Outlet Volume (L) | Permeate Volume (L) | Glucose Out (mmol) | Glutamine Out (mmol) | AA Out (mmol) | Glucose Net (mmol) | Glutamine Net (mmol) | AA Net (mmol) | Lactate Out (mmol) | Ammonium Out (mmol) | O2 In (mmol) | O2 Out (mmol) | CT In (mmol) | CT Out (mmol) | Lactate Net (mmol) | Ammonium Net (mmol) | O2 Net (mmol) | CT Net (mmol) | Water Produced (mmol) | Heat Generated (kJ) | Power/Volume (W/m^3) | Superficial Gas Velocity (m/s) | Y_Glc/X (mol/mol) | Y_Lac/Glc (mol/mol) | Y_Gln/Glc (mol/mol) | Y_O2/Glc (mol/mol) | Y_CO2/Glc (mol/mol) | Y_AA/Glc (mol/mol) | Y_Amm/Gln (mol/mol) | q_H2O (mmol/cell/h) | Heat Rate (kJ/L/h)
0 | 0.6 | 71.6338 | 53.6021 | 0 | 0 | 600 | 0 | 0 | 0 | 0 | 0 | 0 | 0 | 0 | 0 | 0 | 0 | 0 | -42980.2515 | -32161.2565 | -1088.0215 | 0 | 0 | 6 | 0 | 17400 | 0 | 0 | 0 | -6 | -17400 | 0 | 0 | 21.8841 | 3.2481e-05 | 0.33301 | 1.424 | 0.16392 | 1.0258 | 1.3066 | 0.36581 | 1.2761 | 4.7051e-10 | 0.12959
0.025631 | 0.60036 | 71.6289 | 53.6013 | 0.006937 | 0.001019 | 600 | 0 | 0 | 0 | 0 | 0 | 0 | 0 | 0 | 0 | 0 | 0 | 0 | -42980.2515 | -32161.2565 | -1088.0215 | 0 | 0 | 8.9973 | 0 | 17400 | 8.5542 | 0 | 0 | -8.9973 | -17391.4458 | 4.3428 | 1.9934 | 21.8841 | 3.2481e-05 | 0.33301 | 1.424 | 0.16392 | 1.0258 | 1.3066 | 0.36581 | 1.2761 | 4.7052e-10 | 0.12966
0.051262 | 0.60071 | 71.624 | 53.6005 | 0.013878 | 0.0020386 | 600 | 0 | 0 | 0 | 0 | 0 | 0 | 0 | 0 | 0 | 0 | 0 | 0 | -42980.2515 | -32161.2565 | -1088.0215 | 0 | 0 | 11.9964 | 0 | 17400 | 17.1138 | 0 | 0 | -11.9964 | -17382.8862 | 8.6884 | 3.9881 | 21.8841 | 3.2481e-05 | 0.33301 | 1.424 | 0.16392 | 1.0258 | 1.3066 | 0.36581 | 1.2761 | 4.7053e-10 | 0.12974
0.10252 | 0.60143 | 71.6143 | 53.5989 | 0.02777 | 0.0040792 | 600 | 0 | 0 | 0 | 0 | 0 | 0 | 0 | 0 | 0 | 0 | 0 | 0 | -42980.2515 | -32161.2565 | -1088.0215 | 0 | 0 | 18.0003 | 0 | 17400 | 34.2489 | 0 | 0 | -18.0003 | -17365.7511 | 17.3875 | 7.9809 | 21.8841 | 3.2481e-05 | 0.33301 | 1.424 | 0.16392 | 1.0258 | 1.3066 | 0.36581 | 1.2761 | 4.7056e-10 | 0.12989
0.15379 | 0.60214 | 71.6045 | 53.5973 | 0.041678 | 0.0061222 | 600 | 0 | 0 | 0 | 0 | 0 | 0 | 0 | 0 | 0 | 0 | 0 | 0 | -42980.2515 | -32161.2565 | -1088.0215 | 0 | 0 | 24.0116 | 0 | 17400 | 51.4054 | 0 | 0 | -24.0116 | -17348.5946 | 26.0976 | 11.9785 | 21.8841 | 3.2481e-05 | 0.33301 | 1.424 | 0.16392 | 1.0258 | 1.3066 | 0.36581 | 1.2761 | 4.7059e-10 | 0.13005
0.20505 | 0.60286 | 71.5947 | 53.5957 | 0.055604 | 0.0081679 | 600 | 0 | 0 | 0 | 0 | 0 | 0 | 0 | 0 | 0 | 0 | 0 | 0 | -42980.2515 | -32161.2565 | -1088.0215 | 0 | 0 | 30.0305 | 0 | 17400 | 68.5833 | 0 | 0 | -30.0305 | -17331.4167 | 34.8184 | 15.9808 | 21.8841 | 3.2481e-05 | 0.33301 | 1.424 | 0.16392 | 1.0258 | 1.3066 | 0.36581 | 1.2761 | 4.7061e-10 | 0.1302
0.71767 | 0.61007 | 71.4962 | 53.5796 | 0.19582 | 0.028765 | 600 | 0 | 0 | 0 | 0 | 0 | 0 | 0 | 0 | 0 | 0 | 0 | 0 | -42980.2515 | -32161.2565 | -1088.0215 | 0 | 0 | 90.6337 | 0 | 17400 | 241.546 | 0 | 0 | -90.6337 | -17158.454 | 122.6283 | 56.2673 | 21.8841 | 3.2481e-05 | 0.33301 | 1.424 | 0.16392 | 1.0258 | 1.3066 | 0.36581 | 1.2761 | 4.7088e-10 | 0.13176
1.2303 | 0.61737 | 71.3965 | 53.5632 | 0.3378 | 0.04962 | 600 | 0 | 0 | 0 | 0 | 0 | 0 | 0 | 0 | 0 | 0 | 0 | 0 | -42980.2515 | -32161.2565 | -1088.0215 | 0 | 0 | 151.996 | 0 | 17400 | 416.675 | 0 | 0 | -151.996 | -16983.325 | 211.538 | 97.0356 | 21.8841 | 3.2481e-05 | 0.33301 | 1.424 | 0.16392 | 1.0258 | 1.3066 | 0.36581 | 1.2761 | 4.7114e-10 | 0.13334
1.7429 | 0.62476 | 71.2956 | 53.5467 | 0.48155 | 0.070736 | 600 | 0 | 0 | 0 | 0 | 0 | 0 | 0 | 0 | 0 | 0 | 0 | 0 | -42980.2515 | -32161.2565 | -1088.0215 | 0 | 0 | 214.1264 | 0 | 17400 | 593.9959 | 0 | 0 | -214.1264 | -16806.0041 | 301.5604 | 138.2919 | 21.8841 | 3.2481e-05 | 0.33301 | 1.424 | 0.16392 | 1.0258 | 1.3066 | 0.36581 | 1.2761 | 4.7139e-10 | 0.13493
2.2555 | 0.63224 | 71.1934 | 53.5299 | 0.62709 | 0.092116 | 600 | 0 | 0 | 0 | 0 | 0 | 0 | 0 | 0 | 0 | 0 | 0 | 0 | -42980.2515 | -32161.2565 | -1088.0215 | 0 | 0 | 277.0337 | 0 | 17400 | 773.5345 | 0 | 0 | -277.0337 | -16626.4655 | 392.7087 | 180.0421 | 21.8841 | 3.2481e-05 | 0.33301 | 1.424 | 0.16392 | 1.0258 | 1.3066 | 0.36581 | 1.2761 | 4.7164e-10 | 0.13655
3.2555 | 0.64711 | 70.9903 | 53.4966 | 0.91628 | 0.13459 | 600 | 0 | 0 | 0 | 0 | 0 | 0 | 0 | 0 | 0 | 0 | 0 | 0 | -42980.2515 | -32161.2565 | -1088.0215 | 0 | 0 | 402.0249 | 0 | 17400 | 1130.2613 | 0 | 0 | -402.0249 | -16269.7387 | 573.8122 | 262.9346 | 21.8841 | 3.2481e-05 | 0.33301 | 1.424 | 0.16392 | 1.0258 | 1.3066 | 0.36581 | 1.2761 | 4.7209e-10 | 0.13976
4.2555 | 0.66234 | 70.7823 | 53.4625 | 1.2125 | 0.17811 | 600 | 0 | 0 | 0 | 0 | 0 | 0 | 0 | 0 | 0 | 0 | 0 | 0 | -42980.2515 | -32161.2565 | -1088.0215 | 0 | 0 | 530.0748 | 0 | 17400 | 1495.7178 | 0 | 0 | -530.0748 | -15904.2822 | 759.3474 | 347.7772 | 21.8841 | 3.2481e-05 | 0.33301 | 1.424 | 0.16392 | 1.0258 | 1.3066 | 0.36581 | 1.2761 | 4.7251e-10 | 0.14305
5.2555 | 0.67794 | 70.5691 | 53.4276 | 1.516 | 0.22269 | 600 | 0 | 0 | 0 | 0 | 0 | 0 | 0 | 0 | 0 | 0 | 0 | 0 | -42980.2515 | -32161.2565 | -1088.0215 | 0 | 0 | 661.2512 | 0 | 17400 | 1870.0975 | 0 | 0 | -661.2512 | -15529.9025 | 949.4129 | 434.6177 | 21.8841 | 3.2481e-05 | 0.33301 | 1.424 | 0.16392 | 1.0258 | 1.3066 | 0.36581 | 1.2761 | 4.7289e-10 | 0.14642
6.2555 | 0.69393 | 70.3508 | 53.3918 | 1.8269 | 0.26836 | 600 | 0 | 0 | 0 | 0 | 0 | 0 | 0 | 0 | 0 | 0 | 0 | 0 | -42980.2515 | -32161.2565 | -1088.0215 | 0 | 0 | 795.6225 | 0 | 17400 | 2253.5951 | 0 | 0 | -795.6225 | -15146.4049 | 1144.1073 | 523.5048 | 21.8841 | 3.2481e-05 | 0.33301 | 1.424 | 0.16392 | 1.0258 | 1.3066 | 0.36581 | 1.2761 | 4.7323e-10 | 0.14987
7.2555 | 0.7103 | 70.1272 | 53.3551 | 2.1453 | 0.31514 | 600 | 0 | 0 | 0 | 0 | 0 | 0 | 0 | 0 | 0 | 0 | 0 | 0 | -42980.2515 | -32161.2565 | -1088.0215 | 0 | 0 | 933.2568 | 0 | 17400 | 2646.4057 | 0 | 0 | -933.2568 | -14753.5943 | 1343.5298 | 614.4882 | 21.8841 | 3.2481e-05 | 0.33301 | 1.424 | 0.16392 | 1.0258 | 1.3066 | 0.36581 | 1.2761 | 4.7354e-10 | 0.15341
8.2555 | 0.72706 | 69.8982 | 53.3176 | 2.4715 | 0.36304 | 600 | 0 | 0 | 0 | 0 | 0 | 0 | 0 | 0 | 0 | 0 | 0 | 0 | -42980.2515 | -32161.2565 | -1088.0215 | 0 | 0 | 1074.2226 | 0 | 17400 | 3048.7245 | 0 | 0 | -1074.2226 | -14351.2755 | 1547.7793 | 707.6188 | 21.8841 | 3.2481e-05 | 0.33301 | 1.424 | 0.16392 | 1.0258 | 1.3066 | 0.36581 | 1.2761 | 4.738e-10 | 0.15703
9.2555 | 0.74424 | 69.6636 | 53.2792 | 2.8055 | 0.41211 | 600 | 0 | 0 | 0 | 0 | 0 | 0 | 0 | 0 | 0 | 0 | 0 | 0 | -42980.2515 | -32161.2565 | -1088.0215 | 0 | 0 | 1218.5883 | 0 | 17400 | 3460.7463 | 0 | 0 | -1218.5883 | -13939.2537 | 1756.955 | 802.9484 | 21.8841 | 3.2481e-05 | 0.33301 | 1.424 | 0.16392 | 1.0258 | 1.3066 | 0.36581 | 1.2761 | 4.7401e-10 | 0.16074
10.2555 | 0.76182 | 69.4234 | 53.2398 | 3.1475 | 0.46235 | 600 | 0 | 0 | 0 | 0 | 0 | 0 | 0 | 0 | 0 | 0 | 0 | 0 | -42980.2515 | -32161.2565 | -1088.0215 | 0 | 0 | 1366.4216 | 0 | 17400 | 3882.665 | 0 | 0 | -1366.4216 | -13517.335 | 1971.1551 | 900.5301 | 21.8841 | 3.2481e-05 | 0.33301 | 1.424 | 0.16392 | 1.0258 | 1.3066 | 0.36581 | 1.2761 | 4.7416e-10 | 0.16453
11.2555 | 0.77983 | 69.1775 | 53.1995 | 3.4977 | 0.51379 | 600 | 0 | 0 | 0 | 0 | 0 | 0 | 0 | 0 | 0 | 0 | 0 | 0 | -42980.2515 | -32161.2565 | -1088.0215 | 0 | 0 | 1517.7902 | 0 | 17400 | 4314.6733 | 0 | 0 | -1517.7902 | -13085.3267 | 2190.4774 | 1000.4176 | 21.8841 | 3.2481e-05 | 0.33301 | 1.424 | 0.16392 | 1.0258 | 1.3066 | 0.36581 | 1.2761 | 4.7427e-10 | 0.16842
12.2555 | 0.79826 | 68.9257 | 53.1582 | 3.8563 | 0.56646 | 600 | 0 | 0 | 0 | 0 | 0 | 0 | 0 | 0 | 0 | 0 | 0 | 0 | -42980.2515 | -32161.2565 | -1088.0215 | 0 | 0 | 1672.7606 | 0 | 17400 | 4756.9614 | 0 | 0 | -1672.7606 | -12643.0386 | 2415.0187 | 1102.6662 | 21.8841 | 3.2481e-05 | 0.33301 | 1.424 | 0.16392 | 1.0258 | 1.3066 | 0.36581 | 1.2761 | 4.7431e-10 | 0.1724
13.2555 | 0.81713 | 68.668 | 53.116 | 4.2233 | 0.62038 | 600 | 0 | 0 | 0 | 0 | 0 | 0 | 0 | 0 | 0 | 0 | 0 | 0 | -42980.2515 | -32161.2565 | -1088.0215 | 0 | 0 | 1831.3988 | 0 | 17400 | 5209.7173 | 0 | 0 | -1831.3988 | -12190.2827 | 2644.8742 | 1207.3317 | 21.8841 | 3.2481e-05 | 0.33301 | 1.424 | 0.16392 | 1.0258 | 1.3066 | 0.36581 | 1.2761 | 4.7429e-10 | 0.17648
14.2555 | 0.83644 | 68.4042 | 53.0727 | 4.599 | 0.67556 | 600 | 0 | 0 | 0 | 0 | 0 | 0 | 0 | 0 | 0 | 0 | 0 | 0 | -42980.2515 | -32161.2565 | -1088.0215 | 0 | 0 | 1993.7693 | 0 | 17400 | 5673.1251 | 0 | 0 | -1993.7693 | -11726.8749 | 2880.1376 | 1314.4713 | 21.8841 | 3.2481e-05 | 0.33301 | 1.424 | 0.16392 | 1.0258 | 1.3066 | 0.36581 | 1.2761 | 4.7421e-10 | 0.18065
15.2555 | 0.85621 | 68.1342 | 53.0285 | 4.9834 | 0.73203 | 600 | 0 | 0 | 0 | 0 | 0 | 0 | 0 | 0 | 0 | 0 | 0 | 0 | -42980.2515 | -32161.2565 | -1088.0215 | 0 | 0 | 2159.9351 | 0 | 17400 | 6147.3651 | 0 | 0 | -2159.9351 | -11252.6349 | 3120.9002 | 1424.1429 | 21.8841 | 3.2481e-05 | 0.33301 | 1.424 | 0.16392 | 1.0258 | 1.3066 | 0.36581 | 1.2761 | 4.7406e-10 | 0.18492
16.2555 | 0.87643 | 67.858 | 52.9832 | 5.3768 | 0.78982 | 600 | 0 | 0 | 0 | 0 | 0 | 0 | 0 | 0 | 0 | 0 | 0 | 0 | -42980.2515 | -32161.2565 | -1088.0215 | 0 | 0 | 2329.9577 | 0 | 17400 | 6632.6124 | 0 | 0 | -2329.9577 | -10767.3876 | 3367.251 | 1536.4055 | 21.8841 | 3.2481e-05 | 0.33301 | 1.424 | 0.16392 | 1.0258 | 1.3066 | 0.36581 | 1.2761 | 4.7383e-10 | 0.18929
17.2555 | 0.89712 | 67.5753 | 52.9369 | 5.7793 | 0.84893 | 600 | 0 | 0 | 0 | 0 | 0 | 0 | 0 | 0 | 0 | 0 | 0 | 0 | -42980.2515 | -32161.2565 | -1088.0215 | 0 | 0 | 2503.8964 | 0 | 17400 | 7129.0361 | 0 | 0 | -2503.8964 | -10270.9639 | 3619.2759 | 1651.3191 | 21.8841 | 3.2481e-05 | 0.33301 | 1.424 | 0.16392 | 1.0258 | 1.3066 | 0.36581 | 1.2761 | 4.7352e-10 | 0.19376
18.2555 | 0.91829 | 67.2863 | 52.8895 | 6.1909 | 0.9094 | 600 | 0 | 0 | 0 | 0 | 0 | 0 | 0 | 0 | 0 | 0 | 0 | 0 | -42980.2515 | -32161.2565 | -1088.0215 | 0 | 0 | 2681.808 | 0 | 17400 | 7636.7987 | 0 | 0 | -2681.808 | -9763.2013 | 3877.0572 | 1768.9444 | 21.8841 | 3.2481e-05 | 0.33301 | 1.424 | 0.16392 | 1.0258 | 1.3066 | 0.36581 | 1.2761 | 4.7313e-10 | 0.19833
19.2555 | 0.93993 | 66.9907 | 52.841 | 6.6118 | 0.97123 | 600 | 0 | 0 | 0 | 0 | 0 | 0 | 0 | 0 | 0 | 0 | 0 | 0 | -42980.2515 | -32161.2565 | -1088.0215 | 0 | 0 | 2863.7464 | 0 | 17400 | 8156.0537 | 0 | 0 | -2863.7464 | -9243.9463 | 4140.6731 | 1889.3432 | 21.8841 | 3.2481e-05 | 0.33301 | 1.424 | 0.16392 | 1.0258 | 1.3066 | 0.36581 | 1.2761 | 4.7265e-10 | 0.203
20.2555 | 0.96205 | 66.6885 | 52.7915 | 7.0422 | 1.0344 | 600 | 0 | 0 | 0 | 0 | 0 | 0 | 0 | 0 | 0 | 0 | 0 | 0 | -42980.2515 | -32161.2565 | -1088.0215 | 0 | 0 | 3049.7418 | 0 | 17400 | 8686.8875 | 0 | 0 | -3049.7418 | -8713.1125 | 4410.1673 | 2012.5777 | 21.8841 | 3.2481e-05 | 0.33301 | 1.424 | 0.16392 | 1.0258 | 1.3066 | 0.36581 | 1.2761 | 4.7197e-10 | 0.20778
20.2705 | 0.96239 | 66.6839 | 52.7907 | 7.0487 | 1.0354 | 600 | 0 | 0 | 0 | 0 | 0 | 0 | 0 | 0 | 0 | 0 | 0 | 0 | -42980.2515 | -32161.2565 | -1088.0215 | 0 | 0 | 3052.5576 | 0 | 17400 | 8694.9238 | 0 | 0 | -3052.5576 | -8705.0762 | 4414.2472 | 2014.4448 | 21.8841 | 3.2481e-05 | 0.33301 | 1.424 | 0.16392 | 1.0258 | 1.3066 | 0.36581 | 1.2761 | 4.7189e-10 | 0.20785
20.2854 | 0.96272 | 66.6794 | 52.79 | 7.0551 | 1.0363 | 600 | 0 | 0 | 0 | 0 | 0 | 0 | 0 | 0 | 0 | 0 | 0 | 0 | -42980.2515 | -32161.2565 | -1088.0215 | 0 | 0 | 3055.3478 | 0 | 17400 | 8702.8873 | 0 | 0 | -3055.3478 | -8697.1127 | 4418.2901 | 2016.2958 | 21.8841 | 3.2481e-05 | 0.33301 | 1.424 | 0.16392 | 1.0258 | 1.3066 | 0.36581 | 1.2761 | 4.7159e-10 | 0.20792
20.2895 | 0.96276 | 66.6766 | 52.7876 | 7.0566 | 1.0366 | 600.0309 | 0.012397 | 0 | 0.012397 | 0 | 0.030885 | 0 | 0 | 0 | 0 | 0 | 0 | 0 | -42981.395 | -32161.5576 | -1088.9211 | 0 | 0 | 3056.129 | 0 | 17400.8957 | 8705.1158 | 0 | 0 | -3056.129 | -8695.7798 | 4419.4215 | 2016.8138 | 21.883 | 3.2482e-05 | 0.33301 | 1.424 | 0.16392 | 1.0258 | 1.3066 | 0.36581 | 1.2761 | 4.7183e-10 | 0.20793
20.2937 | 0.96281 | 66.6738 | 52.7851 | 7.058 | 1.0368 | 600.0618 | 0.012396 | 0 | 0.012396 | 0 | 0.061769 | 0 | 0 | 0 | 0 | 0 | 0 | 0 | -42982.5386 | -32161.8586 | -1089.8207 | 0 | 0 | 3056.9105 | 0 | 17401.7913 | 8707.3454 | 0 | 0 | -3056.9105 | -8694.446 | 4420.5534 | 2017.3318 | 21.8819 | 3.2484e-05 | 0.33301 | 1.424 | 0.16392 | 1.0258 | 1.3066 | 0.36581 | 1.2761 | 4.7192e-10 | 0.20794
20.302 | 0.96289 | 66.6682 | 52.7803 | 7.0609 | 1.0372 | 600.1235 | 0.012395 | 0 | 0.012395 | 0 | 0.12354 | 0 | 0 | 0 | 0 | 0 | 0 | 0 | -42984.8256 | -32162.4608 | -1091.6199 | 0 | 0 | 3058.474 | 0 | 17403.5827 | 8711.8058 | 0 | 0 | -3058.474 | -8691.7769 | 4422.8179 | 2018.3681 | 21.8796 | 3.2487e-05 | 0.33301 | 1.424 | 0.16392 | 1.0258 | 1.3066 | 0.36581 | 1.2761 | 4.7198e-10 | 0.20796
20.3103 | 0.96298 | 66.6626 | 52.7754 | 7.0638 | 1.0376 | 600.1853 | 0.012394 | 0 | 0.012394 | 0 | 0.18531 | 0 | 0 | 0 | 0 | 0 | 0 | 0 | -42987.1128 | -32163.0629 | -1093.4192 | 0 | 0 | 3060.0379 | 0 | 17405.3741 | 8716.2676 | 0 | 0 | -3060.0379 | -8689.1065 | 4425.083 | 2019.4046 | 21.8774 | 3.2491e-05 | 0.33301 | 1.424 | 0.16392 | 1.0258 | 1.3066 | 0.36581 | 1.2761 | 4.7202e-10 | 0.20798
20.343 | 0.96332 | 66.6406 | 52.7563 | 7.0752 | 1.0393 | 600.429 | 0.01239 | 0 | 0.01239 | 0 | 0.42897 | 0 | 0 | 0 | 0 | 0 | 0 | 0 | -42996.1343 | -32165.4381 | -1100.5163 | 0 | 0 | 3066.2101 | 0 | 17412.4402 | 8733.8762 | 0 | 0 | -3066.2101 | -8678.5639 | 4434.0226 | 2023.4947 | 21.8685 | 3.2504e-05 | 0.33301 | 1.424 | 0.16392 | 1.0258 | 1.3066 | 0.36581 | 1.2761 | 4.7208e-10 | 0.20805
20.3758 | 0.96367 | 66.6185 | 52.7373 | 7.0866 | 1.041 | 600.6727 | 0.012386 | 0 | 0.012386 | 0 | 0.67265 | 0 | 0 | 0 | 0 | 0 | 0 | 0 | -43005.1565 | -32167.8135 | -1107.6141 | 0 | 0 | 3072.3878 | 0 | 17419.5069 | 8751.5003 | 0 | 0 | -3072.3878 | -8668.0066 | 4442.97 | 2027.5879 | 21.8596 | 3.2517e-05 | 0.33301 | 1.424 | 0.16392 | 1.0258 | 1.3066 | 0.36581 | 1.2761 | 4.7212e-10 | 0.20813
20.4085 | 0.96401 | 66.5965 | 52.7182 | 7.098 | 1.0426 | 600.9164 | 0.012382 | 0 | 0.012382 | 0 | 0.91635 | 0 | 0 | 0 | 0 | 0 | 0 | 0 | -43014.1796 | -32170.1891 | -1114.7124 | 0 | 0 | 3078.5706 | 0 | 17426.5742 | 8769.1392 | 0 | 0 | -3078.5706 | -8657.435 | 4451.925 | 2031.6842 | 21.8507 | 3.253e-05 | 0.33301 | 1.424 | 0.16392 | 1.0258 | 1.3066 | 0.36581 | 1.2761 | 4.7216e-10 | 0.2082
20.5862 | 0.96588 | 66.4771 | 52.6149 | 7.1599 | 1.0517 | 602.239 | 0.012361 | 0 | 0.012361 | 0 | 2.239 | 0 | 0 | 0 | 0 | 0 | 0 | 0 | -43063.1498 | -32183.0819 | -1153.2368 | 0 | 0 | 3112.2065 | 0 | 17464.9301 | 8865.0989 | 0 | 0 | -3112.2065 | -8599.8312 | 4500.6419 | 2053.9644 | 21.8028 | 3.2602e-05 | 0.33301 | 1.424 | 0.16392 | 1.0258 | 1.3066 | 0.36581 | 1.2761 | 4.7233e-10 | 0.20861
20.764 | 0.96775 | 66.358 | 52.512 | 7.2219 | 1.0608 | 603.5622 | 0.012339 | 0 | 0.012339 | 0 | 3.5622 | 0 | 0 | 0 | 0 | 0 | 0 | 0 | -43112.1426 | -32195.9807 | -1191.7791 | 0 | 0 | 3145.9934 | 0 | 17503.3038 | 8961.4896 | 0 | 0 | -3145.9934 | -8541.8142 | 4549.5776 | 2076.337 | 21.755 | 3.2673e-05 | 0.33301 | 1.424 | 0.16392 | 1.0258 | 1.3066 | 0.36581 | 1.2761 | 4.7249e-10 | 0.20901
20.9417 | 0.96964 | 66.2391 | 52.4094 | 7.284 | 1.07 | 604.886 | 0.012318 | 0 | 0.012318 | 0 | 4.886 | 0 | 0 | 0 | 0 | 0 | 0 | 0 | -43161.1581 | -32208.8855 | -1230.3391 | 0 | 0 | 3179.9316 | 0 | 17541.6952 | 9058.312 | 0 | 0 | -3179.9316 | -8483.3832 | 4598.7325 | 2098.8022 | 21.7073 | 3.2745e-05 | 0.33301 | 1.424 | 0.16392 | 1.0258 | 1.3066 | 0.36581 | 1.2761 | 4.7264e-10 | 0.20942
21.585 | 0.97653 | 65.8109 | 52.0412 | 7.5092 | 1.103 | 609.6833 | 0.012242 | 0 | 0.012242 | 0 | 9.6833 | 0 | 0 | 0 | 0 | 0 | 0 | 0 | -43338.7761 | -32255.6487 | -1370.0697 | 0 | 0 | 3304.0564 | 0 | 17680.8148 | 9412.4292 | 0 | 0 | -3304.0564 | -8268.3855 | 4778.511 | 2180.9062 | 21.5365 | 3.3005e-05 | 0.33301 | 1.424 | 0.16392 | 1.0258 | 1.3066 | 0.36581 | 1.2761 | 4.7318e-10 | 0.21091
22.2283 | 0.98354 | 65.3857 | 51.6777 | 7.7353 | 1.1363 | 614.4885 | 0.012166 | 0 | 0.012166 | 0 | 14.4885 | 0 | 0 | 0 | 0 | 0 | 0 | 0 | -43516.6917 | -32302.4902 | -1510.0344 | 0 | 0 | 3430.1924 | 0 | 17820.1674 | 9772.286 | 0 | 0 | -3430.1924 | -8047.8814 | 4961.2035 | 2264.2505 | 21.3681 | 3.3265e-05 | 0.33301 | 1.424 | 0.16392 | 1.0258 | 1.3066 | 0.36581 | 1.2761 | 4.7367e-10 | 0.21242
22.8716 | 0.99066 | 64.9636 | 51.3187 | 7.9624 | 1.1696 | 619.3018 | 0.012092 | 0 | 0.012092 | 0 | 19.3018 | 0 | 0 | 0 | 0 | 0 | 0 | 0 | -43694.9055 | -32349.4103 | -1650.2337 | 0 | 0 | 3558.3631 | 0 | 17959.7535 | 10137.9499 | 0 | 0 | -3558.3631 | -7821.8036 | 5146.8441 | 2348.8551 | 21.2021 | 3.3525e-05 | 0.33301 | 1.424 | 0.16392 | 1.0258 | 1.3066 | 0.36581 | 1.2761 | 4.7412e-10 | 0.21396
23.8716 | 1.002 | 64.3133 | 50.7696 | 8.3173 | 1.2218 | 626.8001 | 0.011978 | 0 | 0.011978 | 0 | 26.8001 | 0 | 0 | 0 | 0 | 0 | 0 | 0 | -43972.5314 | -32422.5035 | -1868.6396 | 0 | 0 | 3761.7043 | 0 | 18177.2043 | 10718.075 | 0 | 0 | -3761.7043 | -7459.1292 | 5441.3626 | 2482.9269 | 20.9484 | 3.3931e-05 | 0.33301 | 1.424 | 0.16392 | 1.0258 | 1.3066 | 0.36581 | 1.2761 | 4.7475e-10 | 0.2164
24.8716 | 1.0135 | 63.6697 | 50.231 | 8.6747 | 1.2742 | 634.318 | 0.011867 | 0 | 0.011867 | 0 | 34.318 | 0 | 0 | 0 | 0 | 0 | 0 | 0 | -44250.8807 | -32495.7872 | -2087.6147 | 0 | 0 | 3970.1089 | 0 | 18395.2217 | 11312.6505 | 0 | 0 | -3970.1089 | -7082.5712 | 5743.2172 | 2620.1708 | 20.7001 | 3.4338e-05 | 0.33301 | 1.424 | 0.16392 | 1.0258 | 1.3066 | 0.36581 | 1.2761 | 4.7528e-10 | 0.2189
25.8716 | 1.0254 | 63.0326 | 49.7024 | 9.0345 | 1.3271 | 641.8554 | 0.011758 | 0 | 0.011758 | 0 | 41.8554 | 0 | 0 | 0 | 0 | 0 | 0 | 0 | -44529.9554 | -32569.2618 | -2307.1604 | 0 | 0 | 4183.6655 | 0 | 18613.8073 | 11921.9294 | 0 | 0 | -4183.6655 | -6691.8779 | 6052.5365 | 2760.6657 | 20.4571 | 3.4746e-05 | 0.33301 | 1.424 | 0.16392 | 1.0258 | 1.3066 | 0.36581 | 1.2761 | 4.7572e-10 | 0.22145
26.8716 | 1.0375 | 62.4016 | 49.1836 | 9.3969 | 1.3803 | 649.4125 | 0.011652 | 0 | 0.011652 | 0 | 49.4125 | 0 | 0 | 0 | 0 | 0 | 0 | 0 | -44809.7573 | -32642.9279 | -2527.2782 | 0 | 0 | 4402.4622 | 0 | 18832.9624 | 12546.163 | 0 | 0 | -4402.4622 | -6286.7994 | 6369.448 | 2904.4915 | 20.219 | 3.5156e-05 | 0.33301 | 1.424 | 0.16392 | 1.0258 | 1.3066 | 0.36581 | 1.2761 | 4.7606e-10 | 0.22407
27.8716 | 1.0498 | 61.7765 | 48.6744 | 9.7619 | 1.434 | 656.9892 | 0.011548 | 0 | 0.011548 | 0 | 56.9893 | 0 | 0 | 0 | 0 | 0 | 0 | 0 | -45090.2884 | -32716.786 | -2747.9696 | 0 | 0 | 4626.5863 | 0 | 19052.6887 | 13185.6005 | 0 | 0 | -4626.5863 | -5867.0882 | 6694.0782 | 3051.7298 | 19.9858 | 3.5566e-05 | 0.33301 | 1.424 | 0.16392 | 1.0258 | 1.3066 | 0.36581 | 1.2761 | 4.763e-10 | 0.22674
28.8716 | 1.0625 | 61.157 | 48.1742 | 10.1297 | 1.488 | 664.5858 | 0.011445 | 0 | 0.011445 | 0 | 64.5858 | 0 | 0 | 0 | 0 | 0 | 0 | 0 | -45371.5505 | -32790.8366 | -2969.2361 | 0 | 0 | 4856.1241 | 0 | 19272.9875 | 13840.4883 | 0 | 0 | -4856.1241 | -5432.4993 | 7026.5523 | 3202.4634 | 19.7574 | 3.5977e-05 | 0.33301 | 1.424 | 0.16392 | 1.0258 | 1.3066 | 0.36581 | 1.2761 | 4.7645e-10 | 0.22947
29.8716 | 1.0754 | 60.5428 | 47.683 | 10.5001 | 1.5424 | 672.2021 | 0.011345 | 0 | 0.011345 | 0 | 72.2021 | 0 | 0 | 0 | 0 | 0 | 0 | 0 | -45653.5455 | -32865.0801 | -3191.0792 | 0 | 0 | 5091.1609 | 0 | 19493.8604 | 14511.0695 | 0 | 0 | -5091.1609 | -4982.791 | 7366.9936 | 3356.7762 | 19.5335 | 3.6389e-05 | 0.33301 | 1.424 | 0.16392 | 1.0258 | 1.3066 | 0.36581 | 1.2761 | 4.7651e-10 | 0.23226
30.8716 | 1.0886 | 59.9338 | 47.2004 | 10.8733 | 1.5972 | 679.8382 | 0.011247 | 0 | 0.011247 | 0 | 79.8382 | 0 | 0 | 0 | 0 | 0 | 0 | 0 | -45936.2754 | -32939.5171 | -3413.5003 | 0 | 0 | 5331.7804 | 0 | 19715.3089 | 15197.5834 | 0 | 0 | -5331.7804 | -4517.7255 | 7715.5237 | 3514.7539 | 19.3141 | 3.6803e-05 | 0.33301 | 1.424 | 0.16392 | 1.0258 | 1.3066 | 0.36581 | 1.2761 | 4.7646e-10 | 0.2351
31.8716 | 1.102 | 59.3295 | 46.7261 | 11.2494 | 1.6525 | 687.4943 | 0.011151 | 0 | 0.011151 | 0 | 87.4943 | 0 | 0 | 0 | 0 | 0 | 0 | 0 | -46219.742 | -33014.148 | -3636.5011 | 0 | 0 | 5578.0649 | 0 | 19937.3345 | 15900.2649 | 0 | 0 | -5578.0649 | -4037.0696 | 8072.2617 | 3676.4829 | 19.099 | 3.7217e-05 | 0.33301 | 1.424 | 0.16392 | 1.0258 | 1.3066 | 0.36581 | 1.2761 | 4.7633e-10 | 0.238
32.0716 | 1.1047 | 59.2093 | 46.6322 | 11.3249 | 1.6635 | 689.0279 | 0.011132 | 0 | 0.011132 | 0 | 89.0279 | 0 | 0 | 0 | 0 | 0 | 0 | 0 | -46276.5239 | -33029.0975 | -3681.171 | 0 | 0 | 5627.986 | 0 | 19981.8089 | 16042.6968 | 0 | 0 | -5627.986 | -3939.1122 | 8144.5716 | 3709.2852 | 19.0565 | 3.73e-05 | 0.33301 | 1.424 | 0.16392 | 1.0258 | 1.3066 | 0.36581 | 1.2761 | 4.7588e-10 | 0.23859
32.2716 | 1.1074 | 59.0893 | 46.5386 | 11.4004 | 1.6746 | 690.5623 | 0.011113 | 0 | 0.011113 | 0 | 90.5623 | 0 | 0 | 0 | 0 | 0 | 0 | 0 | -46333.3353 | -33044.0548 | -3725.864 | 0 | 0 | 5678.082 | 0 | 20026.3066 | 16185.6278 | 0 | 0 | -5678.082 | -3840.6787 | 8217.135 | 3742.2416 | 19.0142 | 3.7383e-05 | 0.33301 | 1.424 | 0.16392 | 1.0258 | 1.3066 | 0.36581 | 1.2761 | 4.7519e-10 | 0.23918
32.4716 | 1.1102 | 58.9696 | 46.4454 | 11.4759 | 1.6857 | 692.0975 | 0.011094 | 0 | 0.011094 | 0 | 92.0975 | 0 | 0 | 0 | 0 | 0 | 0 | 0 | -46390.1763 | -33059.0199 | -3770.5804 | 0 | 0 | 5728.3406 | 0 | 20070.8274 | 16329.0228 | 0 | 0 | -5728.3406 | -3741.8045 | 8289.9339 | 3775.3526 | 18.972 | 3.7466e-05 | 0.33301 | 1.424 | 0.16392 | 1.0258 | 1.3066 | 0.36581 | 1.2761 | 4.7451e-10 | 0.23977
32.6716 | 1.1129 | 58.8501 | 46.3526 | 11.5514 | 1.6968 | 693.6335 | 0.011075 | 0 | 0.011075 | 0 | 93.6335 | 0 | 0 | 0 | 0 | 0 | 0 | 0 | -46447.047 | -33073.9928 | -3815.32 | 0 | 0 | 5778.7618 | 0 | 20115.3713 | 16472.8818 | 0 | 0 | -5778.7618 | -3642.4895 | 8362.9684 | 3808.6188 | 18.93 | 3.7549e-05 | 0.33301 | 1.424 | 0.16392 | 1.0258 | 1.3066 | 0.36581 | 1.2761 | 4.7382e-10 | 0.24036
33.0716 | 1.1184 | 58.6121 | 46.1678 | 11.7023 | 1.719 | 696.7079 | 0.011038 | 0 | 0.011038 | 0 | 96.7079 | 0 | 0 | 0 | 0 | 0 | 0 | 0 | -46560.877 | -33103.9619 | -3904.8691 | 0 | 0 | 5880.0919 | 0 | 20204.5288 | 16761.9918 | 0 | 0 | -5880.0919 | -3442.537 | 8509.744 | 3875.6189 | 18.8464 | 3.7716e-05 | 0.33301 | 1.424 | 0.16392 | 1.0258 | 1.3066 | 0.36581 | 1.2761 | 4.7245e-10 | 0.24154
33.4716 | 1.1238 | 58.3751 | 45.9843 | 11.8531 | 1.7411 | 699.7855 | 0.011001 | 0 | 0.011001 | 0 | 99.7855 | 0 | 0 | 0 | 0 | 0 | 0 | 0 | -46674.8256 | -33133.9622 | -3994.5116 | 0 | 0 | 5982.0725 | 0 | 20293.7792 | 17052.9581 | 0 | 0 | -5982.0725 | -3240.8212 | 8657.462 | 3943.2455 | 18.7636 | 3.7882e-05 | 0.33301 | 1.424 | 0.16392 | 1.0258 | 1.3066 | 0.36581 | 1.2761 | 4.7107e-10 | 0.24272
33.8716 | 1.1293 | 58.1392 | 45.8022 | 12.0037 | 1.7633 | 702.8663 | 0.010964 | 0 | 0.010964 | 0 | 102.8663 | 0 | 0 | 0 | 0 | 0 | 0 | 0 | -46788.893 | -33163.9938 | -4084.2473 | 0 | 0 | 6084.7034 | 0 | 20383.1226 | 17345.7805 | 0 | 0 | -6084.7034 | -3037.342 | 8806.1224 | 4011.5028 | 18.6813 | 3.8049e-05 | 0.33301 | 1.424 | 0.16392 | 1.0258 | 1.3066 | 0.36581 | 1.2761 | 4.697e-10 | 0.24391
34.2716 | 1.1348 | 57.9044 | 45.6213 | 12.1543 | 1.7854 | 705.9503 | 0.010927 | 0 | 0.010927 | 0 | 105.9503 | 0 | 0 | 0 | 0 | 0 | 0 | 0 | -46903.0791 | -33194.0567 | -4174.0766 | 0 | 0 | 6187.9847 | 0 | 20472.559 | 17640.459 | 0 | 0 | -6187.9847 | -2832.0999 | 8955.7251 | 4080.3947 | 18.5997 | 3.8216e-05 | 0.33301 | 1.424 | 0.16392 | 1.0258 | 1.3066 | 0.36581 | 1.2761 | 4.6832e-10 | 0.2451
35.2716 | 1.1486 | 57.3219 | 45.1746 | 12.5304 | 1.8406 | 713.6744 | 0.010837 | 0 | 0.010837 | 0 | 113.6744 | 0 | 0 | 0 | 0 | 0 | 0 | 0 | -47189.0651 | -33269.3509 | -4399.0593 | 0 | 0 | 6449.0323 | 0 | 20696.5578 | 18385.2724 | 0 | 0 | -6449.0323 | -2311.2854 | 9333.8526 | 4255.4317 | 18.3984 | 3.8634e-05 | 0.33301 | 1.424 | 0.16392 | 1.0258 | 1.3066 | 0.36581 | 1.2761 | 4.6486e-10 | 0.24808
36.2716 | 1.1625 | 56.7459 | 44.7356 | 12.9059 | 1.8958 | 721.4186 | 0.010749 | 0 | 0.010749 | 0 | 121.4186 | 0 | 0 | 0 | 0 | 0 | 0 | 0 | -47475.7963 | -33344.8414 | -4624.6284 | 0 | 0 | 6714.1403 | 0 | 20921.1404 | 19141.6738 | 0 | 0 | -6714.1403 | -1779.4666 | 9717.8632 | 4434.5226 | 18.2009 | 3.9054e-05 | 0.33301 | 1.424 | 0.16392 | 1.0258 | 1.3066 | 0.36581 | 1.2761 | 4.6138e-10 | 0.25108
37.2716 | 1.1765 | 56.1762 | 44.3041 | 13.2808 | 1.9509 | 729.183 | 0.010662 | 0 | 0.010662 | 0 | 129.183 | 0 | 0 | 0 | 0 | 0 | 0 | 0 | -47763.2748 | -33420.5286 | -4850.7852 | 0 | 0 | 6983.3032 | 0 | 21146.3082 | 19909.6476 | 0 | 0 | -6983.3032 | -1236.6606 | 10107.7489 | 4617.7302 | 18.0071 | 3.9474e-05 | 0.33301 | 1.424 | 0.16392 | 1.0258 | 1.3066 | 0.36581 | 1.2761 | 4.579e-10 | 0.25409
38.2716 | 1.1905 | 55.6126 | 43.8799 | 13.655 | 2.0058 | 736.9676 | 0.010577 | 0 | 0.010577 | 0 | 136.9677 | 0 | 0 | 0 | 0 | 0 | 0 | 0 | -48051.5023 | -33496.413 | -5077.5314 | 0 | 0 | 7256.5134 | 0 | 21372.0627 | 20689.1717 | 0 | 0 | -7256.5134 | -682.8911 | 10503.4984 | 4805.1169 | 17.8169 | 3.9895e-05 | 0.33301 | 1.424 | 0.16392 | 1.0258 | 1.3066 | 0.36581 | 1.2761 | 4.544e-10 | 0.25712
39.2716 | 1.2046 | 55.055 | 43.4627 | 14.0286 | 2.0607 | 744.7725 | 0.010493 | 0 | 0.010493 | 0 | 144.7726 | 0 | 0 | 0 | 0 | 0 | 0 | 0 | -48340.481 | -33572.4952 | -5304.8684 | 0 | 0 | 7533.7609 | 0 | 21598.4056 | 21480.2178 | 0 | 0 | -7533.7609 | -118.1878 | 10905.0975 | 4996.7449 | 17.6302 | 4.0318e-05 | 0.33301 | 1.424 | 0.16392 | 1.0258 | 1.3066 | 0.36581 | 1.2761 | 4.5089e-10 | 0.26017
40.2716 | 1.2187 | 54.5033 | 43.0524 | 14.4014 | 2.1155 | 752.5978 | 0.010411 | 0 | 0.010411 | 0 | 152.5979 | 0 | 0 | 0 | 0 | 0 | 0 | 0 | -48630.2127 | -33648.7756 | -5532.7979 | 0 | 0 | 7815.0337 | 0 | 21825.3383 | 22282.7513 | 0 | 0 | -7815.0337 | 457.413 | 11312.5284 | 5192.6764 | 17.4469 | 4.0741e-05 | 0.33301 | 1.424 | 0.16392 | 1.0258 | 1.3066 | 0.36581 | 1.2761 | 4.4737e-10 | 0.26322
41.2716 | 1.2329 | 53.9573 | 42.6489 | 14.7735 | 2.1701 | 760.4435 | 0.010331 | 0 | 0.010331 | 0 | 160.4435 | 0 | 0 | 0 | 0 | 0 | 0 | 0 | -48920.6994 | -33725.2548 | -5761.3213 | 0 | 0 | 8100.3173 | 0 | 22052.8623 | 23096.7313 | 0 | 0 | -8100.3173 | 1043.869 | 11725.7706 | 5392.9733 | 17.2669 | 4.1166e-05 | 0.33301 | 1.424 | 0.16392 | 1.0258 | 1.3066 | 0.36581 | 1.2761 | 4.4385e-10 | 0.26629
42.2716 | 1.2472 | 53.417 | 42.2519 | 15.1448 | 2.2247 | 768.3096 | 0.010252 | 0 | 0.010252 | 0 | 168.3096 | 0 | 0 | 0 | 0 | 0 | 0 | 0 | -49211.943 | -33801.9333 | -5990.4403 | 0 | 0 | 8389.5953 | 0 | 22280.9792 | 23922.1109 | 0 | 0 | -8389.5953 | 1641.1317 | 12144.8001 | 5597.6974 | 17.0901 | 4.1592e-05 | 0.33301 | 1.424 | 0.16392 | 1.0258 | 1.3066 | 0.36581 | 1.2761 | 4.4031e-10 | 0.26936
43.2716 | 1.2615 | 52.8822 | 41.8613 | 15.5152 | 2.2791 | 776.1961 | 0.010174 | 0 | 0.010174 | 0 | 176.1962 | 0 | 0 | 0 | 0 | 0 | 0 | 0 | -49503.9457 | -33878.8116 | -6220.1562 | 0 | 0 | 8682.8491 | 0 | 22509.6906 | 24758.8368 | 0 | 0 | -8682.8491 | 2249.1462 | 12569.5899 | 5806.91 | 16.9164 | 4.2019e-05 | 0.33301 | 1.424 | 0.16392 | 1.0258 | 1.3066 | 0.36581 | 1.2761 | 4.3677e-10 | 0.27245
44.2716 | 1.2758 | 52.3529 | 41.4769 | 15.8848 | 2.3334 | 784.1033 | 0.010097 | 0 | 0.010097 | 0 | 184.1034 | 0 | 0 | 0 | 0 | 0 | 0 | 0 | -49796.7092 | -33955.8902 | -6450.4708 | 0 | 0 | 8980.0579 | 0 | 22738.998 | 25606.8499 | 0 | 0 | -8980.0579 | 2867.852 | 13000.11 | 6020.6724 | 16.7458 | 4.2447e-05 | 0.33301 | 1.424 | 0.16392 | 1.0258 | 1.3066 | 0.36581 | 1.2761 | 4.3322e-10 | 0.27554
45.2716 | 1.2902 | 51.8289 | 41.0986 | 16.2535 | 2.3875 | 792.031 | 0.010022 | 0 | 0.010022 | 0 | 192.0311 | 0 | 0 | 0 | 0 | 0 | 0 | 0 | -50090.2357 | -34033.1697 | -6681.3856 | 0 | 0 | 9281.199 | 0 | 22968.9029 | 26466.0851 | 0 | 0 | -9281.199 | 3497.1822 | 13436.3273 | 6239.0452 | 16.5782 | 4.2876e-05 | 0.33301 | 1.424 | 0.16392 | 1.0258 | 1.3066 | 0.36581 | 1.2761 | 4.2967e-10 | 0.27864
46.2716 | 1.3045 | 51.3102 | 40.7261 | 16.6213 | 2.4415 | 799.9795 | 0.0099487 | 0 | 0.0099487 | 0 | 199.9795 | 0 | 0 | 0 | 0 | 0 | 0 | 0 | -50384.527 | -34110.6506 | -6912.9021 | 0 | 0 | 9586.2474 | 0 | 23199.4069 | 27336.4713 | 0 | 0 | -9586.2474 | 4137.0644 | 13878.2059 | 6462.0889 | 16.4135 | 4.3306e-05 | 0.33301 | 1.424 | 0.16392 | 1.0258 | 1.3066 | 0.36581 | 1.2761 | 4.2612e-10 | 0.28175
47.2716 | 1.319 | 50.7966 | 40.3595 | 16.988 | 2.4954 | 807.9486 | 0.0098762 | 0 | 0.0098762 | 0 | 207.9487 | 0 | 0 | 0 | 0 | 0 | 0 | 0 | -50679.5852 | -34188.3334 | -7145.0219 | 0 | 0 | 9895.1764 | 0 | 23430.5116 | 28217.932 | 0 | 0 | -9895.1764 | 4787.4205 | 14325.7067 | 6689.8635 | 16.2516 | 4.3738e-05 | 0.33301 | 1.424 | 0.16392 | 1.0258 | 1.3066 | 0.36581 | 1.2761 | 4.2256e-10 | 0.28486
48.2716 | 1.3334 | 50.2882 | 39.9985 | 17.3537 | 2.5491 | 815.9385 | 0.009805 | 0 | 0.009805 | 0 | 215.9386 | 0 | 0 | 0 | 0 | 0 | 0 | 0 | -50975.4124 | -34266.2186 | -7377.7466 | 0 | 0 | 10207.9571 | 0 | 23662.2185 | 29110.3851 | 0 | 0 | -10207.9571 | 5448.1666 | 14778.7881 | 6922.4287 | 16.0925 | 4.417e-05 | 0.33301 | 1.424 | 0.16392 | 1.0258 | 1.3066 | 0.36581 | 1.2761 | 4.19e-10 | 0.28798
49.2716 | 1.3479 | 49.7847 | 39.643 | 17.7183 | 2.6027 | 823.9492 | 0.009735 | 0 | 0.009735 | 0 | 223.9493 | 0 | 0 | 0 | 0 | 0 | 0 | 0 | -51272.0104 | -34344.3068 | -7611.0777 | 0 | 0 | 10524.5588 | 0 | 23894.5292 | 30013.7428 | 0 | 0 | -10524.5588 | 6119.2136 | 15237.4056 | 7159.8435 | 15.936 | 4.4604e-05 | 0.33301 | 1.424 | 0.16392 | 1.0258 | 1.3066 | 0.36581 | 1.2761 | 4.1544e-10 | 0.2911
50.2716 | 1.3623 | 49.2862 | 39.2929 | 18.0817 | 2.6561 | 831.9808 | 0.0096661 | 0 | 0.0096661 | 0 | 231.9809 | 0 | 0 | 0 | 0 | 0 | 0 | 0 | -51569.3813 | -34422.5985 | -7845.0169 | 0 | 0 | 10844.949 | 0 | 24127.4453 | 30927.9124 | 0 | 0 | -10844.949 | 6800.4671 | 15701.5121 | 7402.1666 | 15.7822 | 4.5039e-05 | 0.33301 | 1.424 | 0.16392 | 1.0258 | 1.3066 | 0.36581 | 1.2761 | 4.1188e-10 | 0.29423
51.2716 | 1.3768 | 48.7926 | 38.948 | 18.4439 | 2.7093 | 840.0333 | 0.0095984 | 0 | 0.0095984 | 0 | 240.0334 | 0 | 0 | 0 | 0 | 0 | 0 | 0 | -51867.5271 | -34501.0942 | -8079.5657 | 0 | 0 | 11169.0935 | 0 | 24360.9683 | 31852.7961 | 0 | 0 | -11169.0935 | 7491.8278 | 16171.0579 | 7649.4561 | 15.6309 | 4.5475e-05 | 0.33301 | 1.424 | 0.16392 | 1.0258 | 1.3066 | 0.36581 | 1.2761 | 4.0833e-10 | 0.29735
52.2716 | 1.3913 | 48.3038 | 38.6083 | 18.8049 | 2.7623 | 848.1068 | 0.0095318 | 0 | 0.0095318 | 0 | 248.1069 | 0 | 0 | 0 | 0 | 0 | 0 | 0 | -52166.4498 | -34579.7944 | -8314.7256 | 0 | 0 | 11496.9562 | 0 | 24595.0999 | 32788.2911 | 0 | 0 | -11496.9562 | 8193.1912 | 16645.9909 | 7901.7697 | 15.4821 | 4.5912e-05 | 0.33301 | 1.424 | 0.16392 | 1.0258 | 1.3066 | 0.36581 | 1.2761 | 4.0478e-10 | 0.30048
53.2716 | 1.4057 | 47.8198 | 38.2736 | 19.1645 | 2.8151 | 856.2013 | 0.0094663 | 0 | 0.0094663 | 0 | 256.2014 | 0 | 0 | 0 | 0 | 0 | 0 | 0 | -52466.1515 | -34658.6997 | -8550.4984 | 0 | 0 | 11828.4996 | 0 | 24829.8416 | 33734.29 | 0 | 0 | -11828.4996 | 8904.4485 | 17126.2566 | 8159.1644 | 15.3357 | 4.635e-05 | 0.33301 | 1.424 | 0.16392 | 1.0258 | 1.3066 | 0.36581 | 1.2761 | 4.0123e-10 | 0.30361
54.2716 | 1.4202 | 47.3405 | 37.9438 | 19.5228 | 2.8678 | 864.3169 | 0.0094019 | 0 | 0.0094019 | 0 | 264.3171 | 0 | 0 | 0 | 0 | 0 | 0 | 0 | -52766.6342 | -34737.8107 | -8786.8856 | 0 | 0 | 12163.6844 | 0 | 25065.195 | 34690.6812 | 0 | 0 | -12163.6844 | 9625.4862 | 17611.7981 | 8421.6965 | 15.1917 | 4.6789e-05 | 0.33301 | 1.424 | 0.16392 | 1.0258 | 1.3066 | 0.36581 | 1.2761 | 3.9768e-10 | 0.30673
55.2716 | 1.4347 | 46.8658 | 37.6188 | 19.8797 | 2.9202 | 872.4537 | 0.0093385 | 0 | 0.0093385 | 0 | 272.4539 | 0 | 0 | 0 | 0 | 0 | 0 | 0 | -53067.8999 | -34817.1277 | -9023.8888 | 0 | 0 | 12502.47 | 0 | 25301.1617 | 35657.3484 | 0 | 0 | -12502.47 | 10356.1868 | 18102.5567 | 8689.4219 | 15.05 | 4.723e-05 | 0.33301 | 1.424 | 0.16392 | 1.0258 | 1.3066 | 0.36581 | 1.2761 | 3.9415e-10 | 0.30986
56.2716 | 1.4491 | 46.3957 | 37.2985 | 20.2351 | 2.9724 | 880.6117 | 0.0092761 | 0 | 0.0092761 | 0 | 280.6118 | 0 | 0 | 0 | 0 | 0 | 0 | 0 | -53369.9507 | -34896.6515 | -9261.5096 | 0 | 0 | 12844.8143 | 0 | 25537.7433 | 36634.1719 | 0 | 0 | -12844.8143 | 11096.4286 | 18598.4713 | 8962.3958 | 14.9106 | 4.7671e-05 | 0.33301 | 1.424 | 0.16392 | 1.0258 | 1.3066 | 0.36581 | 1.2761 | 3.9062e-10 | 0.31298
57.2716 | 1.4636 | 45.9302 | 36.9828 | 20.589 | 3.0244 | 888.7909 | 0.0092146 | 0 | 0.0092146 | 0 | 288.7911 | 0 | 0 | 0 | 0 | 0 | 0 | 0 | -53672.7886 | -34976.3825 | -9499.7496 | 0 | 0 | 13190.6741 | 0 | 25774.9414 | 37621.0277 | 0 | 0 | -13190.6741 | 11846.0863 | 19099.4793 | 9240.6727 | 14.7734 | 4.8114e-05 | 0.33301 | 1.424 | 0.16392 | 1.0258 | 1.3066 | 0.36581 | 1.2761 | 3.871e-10 | 0.31609
58.2716 | 1.478 | 45.4692 | 36.6716 | 20.9412 | 3.0761 | 896.9915 | 0.0091542 | 0 | 0.0091542 | 0 | 296.9916 | 0 | 0 | 0 | 0 | 0 | 0 | 0 | -53976.4156 | -35056.3213 | -9738.6104 | 0 | 0 | 13540.0047 | 0 | 26012.7576 | 38617.7888 | 0 | 0 | -13540.0047 | 12605.0312 | 19605.5159 | 9524.3064 | 14.6383 | 4.8558e-05 | 0.33301 | 1.424 | 0.16392 | 1.0258 | 1.3066 | 0.36581 | 1.2761 | 3.8359e-10 | 0.31921
59.2716 | 1.4924 | 45.0127 | 36.3648 | 21.2919 | 3.1276 | 905.2134 | 0.0090947 | 0 | 0.0090947 | 0 | 305.2136 | 0 | 0 | 0 | 0 | 0 | 0 | 0 | -54280.8339 | -35136.4684 | -9978.0936 | 0 | 0 | 13892.7605 | 0 | 26251.1935 | 39624.3246 | 0 | 0 | -13892.7605 | 13373.1311 | 20116.515 | 9813.3501 | 14.5054 | 4.9003e-05 | 0.33301 | 1.424 | 0.16392 | 1.0258 | 1.3066 | 0.36581 | 1.2761 | 3.8009e-10 | 0.32231
60.2716 | 1.5067 | 44.5606 | 36.0623 | 21.6409 | 3.1789 | 913.4568 | 0.0090361 | 0 | 0.0090361 | 0 | 313.4569 | 0 | 0 | 0 | 0 | 0 | 0 | 0 | -54586.0454 | -35216.8244 | -10218.2009 | 0 | 0 | 14248.8946 | 0 | 26490.2508 | 40640.5019 | 0 | 0 | -14248.8946 | 14150.2511 | 20632.4088 | 10107.8563 | 14.3745 | 4.9449e-05 | 0.33301 | 1.424 | 0.16392 | 1.0258 | 1.3066 | 0.36581 | 1.2761 | 3.766e-10 | 0.32541
61.2716 | 1.521 | 44.113 | 35.764 | 21.9881 | 3.2299 | 921.7216 | 0.0089784 | 0 | 0.0089784 | 0 | 321.7218 | 0 | 0 | 0 | 0 | 0 | 0 | 0 | -54892.0523 | -35297.3897 | -10458.9339 | 0 | 0 | 14608.3595 | 0 | 26729.931 | 41666.1846 | 0 | 0 | -14608.3595 | 14936.2536 | 21153.1284 | 10407.8766 | 14.2456 | 4.9897e-05 | 0.33301 | 1.424 | 0.16392 | 1.0258 | 1.3066 | 0.36581 | 1.2761 | 3.7313e-10 | 0.32851
62.2716 | 1.5353 | 43.6696 | 35.4699 | 22.3336 | 3.2806 | 930.008 | 0.0089216 | 0 | 0.0089216 | 0 | 330.0081 | 0 | 0 | 0 | 0 | 0 | 0 | 0 | -55198.8566 | -35378.165 | -10700.2943 | 0 | 0 | 14971.1067 | 0 | 26970.2358 | 42701.2343 | 0 | 0 | -14971.1067 | 15730.9985 | 21678.6034 | 10713.462 | 14.1187 | 5.0345e-05 | 0.33301 | 1.424 | 0.16392 | 1.0258 | 1.3066 | 0.36581 | 1.2761 | 3.6967e-10 | 0.33159
63.2716 | 1.5495 | 43.2307 | 35.1799 | 22.6772 | 3.3311 | 938.3159 | 0.0088656 | 0 | 0.0088656 | 0 | 338.3161 | 0 | 0 | 0 | 0 | 0 | 0 | 0 | -55506.4604 | -35459.1508 | -10942.2836 | 0 | 0 | 15337.0869 | 0 | 27211.1668 | 43745.5105 | 0 | 0 | -15337.0869 | 16534.3437 | 22208.7625 | 11024.6627 | 13.9937 | 5.0795e-05 | 0.33301 | 1.424 | 0.16392 | 1.0258 | 1.3066 | 0.36581 | 1.2761 | 3.6623e-10 | 0.33466
64.2716 | 1.5637 | 42.796 | 34.8938 | 23.0189 | 3.3813 | 946.6455 | 0.0088105 | 0 | 0.0088105 | 0 | 346.6457 | 0 | 0 | 0 | 0 | 0 | 0 | 0 | -55814.8657 | -35540.3476 | -11184.9034 | 0 | 0 | 15706.2503 | 0 | 27452.7257 | 44798.871 | 0 | 0 | -15706.2503 | 17346.1453 | 22743.5336 | 11341.5281 | 13.8705 | 5.1246e-05 | 0.33301 | 1.424 | 0.16392 | 1.0258 | 1.3066 | 0.36581 | 1.2761 | 3.628e-10 | 0.33773
65.2716 | 1.5779 | 42.3655 | 34.6116 | 23.3587 | 3.4312 | 954.9969 | 0.0087562 | 0 | 0.0087562 | 0 | 354.997 | 0 | 0 | 0 | 0 | 0 | 0 | 0 | -56124.0748 | -35621.756 | -11428.1556 | 0 | 0 | 16078.5465 | 0 | 27694.914 | 45861.172 | 0 | 0 | -16078.5465 | 18166.2581 | 23282.8436 | 11664.107 | 13.7492 | 5.1698e-05 | 0.33301 | 1.424 | 0.16392 | 1.0258 | 1.3066 | 0.36581 | 1.2761 | 3.5939e-10 | 0.34078
66.2716 | 1.592 | 41.9393 | 34.3332 | 23.6965 | 3.4808 | 963.3699 | 0.0087028 | 0 | 0.0087028 | 0 | 363.3701 | 0 | 0 | 0 | 0 | 0 | 0 | 0 | -56434.0896 | -35703.3765 | -11672.0416 | 0 | 0 | 16453.9249 | 0 | 27937.7334 | 46932.269 | 0 | 0 | -16453.9249 | 18994.5356 | 23826.6191 | 11992.4473 | 13.6297 | 5.2151e-05 | 0.33301 | 1.424 | 0.16392 | 1.0258 | 1.3066 | 0.36581 | 1.2761 | 3.5601e-10 | 0.34383
66.5216 | 1.5955 | 41.8335 | 34.2642 | 23.7806 | 3.4932 | 965.4666 | 0.0086895 | 0 | 0.0086895 | 0 | 365.4668 | 0 | 0 | 0 | 0 | 0 | 0 | 0 | -56511.7194 | -35723.8149 | -11733.1123 | 0 | 0 | 16548.2461 | 0 | 27998.537 | 47201.4034 | 0 | 0 | -16548.2461 | 19202.8664 | 23963.2536 | 12075.4372 | 13.6001 | 5.2265e-05 | 0.33301 | 1.424 | 0.16392 | 1.0258 | 1.3066 | 0.36581 | 1.2761 | 3.5516e-10 | 0.34459
66.7716 | 1.599 | 41.7278 | 34.1955 | 23.8646 | 3.5055 | 967.5647 | 0.0086763 | 0 | 0.0086763 | 0 | 367.5648 | 0 | 0 | 0 | 0 | 0 | 0 | 0 | -56589.3997 | -35744.2665 | -11794.2227 | 0 | 0 | 16642.756 | 0 | 28059.3802 | 47471.0762 | 0 | 0 | -16642.756 | 19411.696 | 24100.1613 | 12158.7909 | 13.5706 | 5.2378e-05 | 0.33301 | 1.424 | 0.16392 | 1.0258 | 1.3066 | 0.36581 | 1.2761 | 3.5432e-10 | 0.34534
66.7766 | 1.5991 | 41.7257 | 34.1941 | 23.8663 | 3.5058 | 967.6066 | 0.0086761 | 0 | 0.0086761 | 0 | 367.6068 | 0 | 0 | 0 | 0 | 0 | 0 | 0 | -56590.9538 | -35744.6757 | -11795.4453 | 0 | 0 | 16644.6481 | 0 | 28060.5975 | 47476.4752 | 0 | 0 | -16644.6481 | 19415.8777 | 24102.9022 | 12160.4616 | 13.57 | 5.2381e-05 | 0.33301 | 1.424 | 0.16392 | 1.0258 | 1.3066 | 0.36581 | 1.2761 | 3.543e-10 | 0.34536
66.7816 | 1.5991 | 41.7236 | 34.1927 | 23.8679 | 3.506 | 967.6486 | 0.0086758 | 0 | 0.0086758 | 0 | 367.6488 | 0 | 0 | 0 | 0 | 0 | 0 | 0 | -56592.508 | -35745.0849 | -11796.668 | 0 | 0 | 16646.5403 | 0 | 28061.8148 | 47481.8743 | 0 | 0 | -16646.5403 | 19420.0595 | 24105.6433 | 12162.1326 | 13.5695 | 5.2383e-05 | 0.33301 | 1.424 | 0.16392 | 1.0258 | 1.3066 | 0.36581 | 1.2761 | 3.5428e-10 | 0.34537
66.7866 | 1.5992 | 41.7215 | 34.1914 | 23.8696 | 3.5063 | 967.6906 | 0.0086755 | 0 | 0.0086755 | 0 | 367.6908 | 0 | 0 | 0 | 0 | 0 | 0 | 0 | -56594.0621 | -35745.494 | -11797.8906 | 0 | 0 | 16648.4326 | 0 | 28063.0321 | 47487.2737 | 0 | 0 | -16648.4326 | 19424.2416 | 24108.3844 | 12163.8037 | 13.5689 | 5.2385e-05 | 0.33301 | 1.424 | 0.16392 | 1.0258 | 1.3066 | 0.36581 | 1.2761 | 3.5427e-10 | 0.34539
66.7916 | 1.5993 | 41.7194 | 34.19 | 23.8713 | 3.5065 | 967.7326 | 0.0086753 | 1.8253e-07 | 0.0086754 | 0 | 367.7327 | 4.416e-07 | 0 | 0 | 0 | 0 | 0 | 0 | -56595.6163 | -35745.9032 | -11799.1133 | 0 | 0 | 16650.3249 | 0 | 28064.2494 | 47492.6728 | 0 | 0 | -16650.3249 | 19428.4234 | 24111.1257 | 12165.4749 | 13.5683 | 5.2388e-05 | 0.33301 | 1.424 | 0.16392 | 1.0258 | 1.3066 | 0.36581 | 1.2761 | 3.5425e-10 | 0.3454
66.7966 | 1.5993 | 41.7173 | 34.1886 | 23.873 | 3.5068 | 967.7745 | 0.008675 | 1.2783e-06 | 0.0086763 | 0 | 367.7747 | 3.976e-06 | 0 | 0 | 0 | 0 | 0 | 0 | -56597.1705 | -35746.3124 | -11800.336 | 0 | 0 | 16652.2173 | 0 | 28065.4667 | 47498.0685 | 0 | 0 | -16652.2173 | 19432.6018 | 24113.8671 | 12167.1463 | 13.5677 | 5.239e-05 | 0.33301 | 1.424 | 0.16392 | 1.0258 | 1.3066 | 0.36581 | 1.2761 | 3.5423e-10 | 0.34542
66.8066 | 1.5995 | 41.7131 | 34.1859 | 23.8763 | 3.5073 | 967.8585 | 0.0086745 | 3.4627e-06 | 0.0086779 | 0 | 367.8587 | 2.6918e-05 | 0 | 0 | 0 | 0 | 0 | 0 | -56600.279 | -35747.1308 | -11802.7814 | 0 | 0 | 16656.0024 | 0 | 28067.9014 | 47508.8426 | 0 | 0 | -16656.0024 | 19440.9411 | 24119.3502 | 12170.4894 | 13.5665 | 5.2394e-05 | 0.33301 | 1.424 | 0.16392 | 1.0258 | 1.3066 | 0.36581 | 1.2761 | 3.542e-10 | 0.34545
66.8166 | 1.5996 | 41.7088 | 34.1831 | 23.8797 | 3.5078 | 967.9425 | 0.0086739 | 5.6328e-06 | 0.0086796 | 0 | 367.9426 | 7.0936e-05 | 0 | 0 | 0 | 0 | 0 | 0 | -56603.3875 | -35747.9492 | -11805.2268 | 0 | 0 | 16659.7878 | 0 | 28070.3362 | 47519.5935 | 0 | 0 | -16659.7878 | 19449.2573 | 24124.8337 | 12173.8332 | 13.5653 | 5.2399e-05 | 0.33301 | 1.424 | 0.16392 | 1.0258 | 1.3066 | 0.36581 | 1.2761 | 3.5417e-10 | 0.34548
66.8266 | 1.5998 | 41.7046 | 34.1804 | 23.8831 | 3.5082 | 968.0265 | 0.0086734 | 7.7887e-06 | 0.0086812 | 0 | 368.0266 | 0.0001359 | 0 | 0 | 0 | 0 | 0 | 0 | -56606.4962 | -35748.7677 | -11807.6724 | 0 | 0 | 16663.5734 | 0 | 28072.7711 | 47530.3214 | 0 | 0 | -16663.5734 | 19457.5503 | 24130.3176 | 12177.1775 | 13.5642 | 5.2403e-05 | 0.33301 | 1.424 | 0.16392 | 1.0258 | 1.3066 | 0.36581 | 1.2761 | 3.5413e-10 | 0.34551
66.9266 | 1.6012 | 41.6624 | 34.1529 | 23.9166 | 3.5132 | 968.868 | 0.0086681 | 2.8589e-05 | 0.0086967 | 0 | 368.8663 | 0.0018978 | 0 | 0 | 0 | 0 | 0 | 0 | -56637.5869 | -35756.9532 | -11832.1312 | 0 | 0 | 16701.4468 | 0 | 28097.1229 | 47636.3794 | 0 | 0 | -16701.4468 | 19539.2565 | 24185.1813 | 12210.6531 | 13.5524 | 5.2449e-05 | 0.33301 | 1.424 | 0.16392 | 1.0258 | 1.3066 | 0.36581 | 1.2761 | 3.538e-10 | 0.34581
67.0266 | 1.6026 | 41.6201 | 34.1254 | 23.95 | 3.5181 | 969.7117 | 0.0086629 | 4.8072e-05 | 0.0087109 | 0 | 369.7062 | 0.0056136 | 0 | 0 | 0 | 0 | 0 | 0 | -56668.6857 | -35765.1409 | -11856.5964 | 0 | 0 | 16739.3508 | 0 | 28121.4811 | 47740.297 | 0 | 0 | -16739.3508 | 19618.8159 | 24240.0893 | 12244.187 | 13.5406 | 5.2495e-05 | 0.33301 | 1.424 | 0.16392 | 1.0258 | 1.3066 | 0.36581 | 1.2761 | 3.5347e-10 | 0.34611
67.1266 | 1.604 | 41.5778 | 34.0978 | 23.9834 | 3.523 | 970.5574 | 0.0086576 | 6.6323e-05 | 0.0087239 | 0 | 370.5464 | 0.011163 | 0 | 0 | 0 | 0 | 0 | 0 | -56699.7926 | -35773.3307 | -11881.0679 | 0 | 0 | 16777.2859 | 0 | 28145.8456 | 47842.2122 | 0 | 0 | -16777.2859 | 19696.3665 | 24295.0423 | 12277.7794 | 13.5288 | 5.254e-05 | 0.33301 | 1.424 | 0.16392 | 1.0258 | 1.3066 | 0.36581 | 1.2761 | 3.5315e-10 | 0.34642
67.2266 | 1.6053 | 41.5355 | 34.0703 | 24.0167 | 3.5279 | 971.4051 | 0.0086523 | 8.342e-05 | 0.0087357 | 0 | 371.3868 | 0.018433 | 0 | 0 | 0 | 0 | 0 | 0 | -56730.9076 | -35781.5227 | -11905.5458 | 0 | 0 | 16815.2523 | 0 | 28170.2165 | 47942.2545 | 0 | 0 | -16815.2523 | 19772.038 | 24350.0407 | 12311.4303 | 13.517 | 5.2586e-05 | 0.33301 | 1.424 | 0.16392 | 1.0258 | 1.3066 | 0.36581 | 1.2761 | 3.5283e-10 | 0.34672
67.4817 | 1.6089 | 41.4273 | 33.9998 | 24.1015 | 3.5403 | 973.5763 | 0.0086387 | 0.00012232 | 0.008761 | 0 | 373.5323 | 0.043968 | 0 | 0 | 0 | 0 | 0 | 0 | -56810.3475 | -35802.4375 | -11968.0405 | 0 | 0 | 16912.2848 | 0 | 28232.4378 | 48190.0074 | 0 | 0 | -16912.2848 | 19957.5696 | 24490.6024 | 12397.5702 | 13.4868 | 5.2704e-05 | 0.33301 | 1.424 | 0.16392 | 1.0258 | 1.3066 | 0.36581 | 1.2761 | 3.5203e-10 | 0.34748
67.7369 | 1.6124 | 41.319 | 33.9294 | 24.1859 | 3.5527 | 975.7579 | 0.0086251 | 0.00015527 | 0.0087804 | 0 | 375.6793 | 0.078494 | 0 | 0 | 0 | 0 | 0 | 0 | -56889.8401 | -35823.3663 | -12030.5766 | 0 | 0 | 17009.5289 | 0 | 28294.7005 | 48428.1106 | 0 | 0 | -17009.5289 | 20133.4101 | 24631.4707 | 12484.0921 | 13.4567 | 5.2822e-05 | 0.33301 | 1.424 | 0.16392 | 1.0258 | 1.3066 | 0.36581 | 1.2761 | 3.5125e-10 | 0.34824
67.9921 | 1.6159 | 41.2106 | 33.8588 | 24.27 | 3.5651 | 977.9486 | 0.0086115 | 0.00018319 | 0.0087947 | 0 | 377.8277 | 0.12069 | 0 | 0 | 0 | 0 | 0 | 0 | -56969.3855 | -35844.309 | -12093.1543 | 0 | 0 | 17106.9891 | 0 | 28357.0045 | 48658.0903 | 0 | 0 | -17106.9891 | 20301.0857 | 24772.6519 | 12570.9969 | 13.4265 | 5.2941e-05 | 0.33301 | 1.424 | 0.16392 | 1.0258 | 1.3066 | 0.36581 | 1.2761 | 3.5048e-10 | 0.34899
68.2473 | 1.6194 | 41.1023 | 33.7884 | 24.3539 | 3.5774 | 980.1473 | 0.0085979 | 0.00020687 | 0.0088048 | 0 | 379.9776 | 0.16942 | 0 | 0 | 0 | 0 | 0 | 0 | -57048.9838 | -35865.2656 | -12155.7736 | 0 | 0 | 17204.6689 | 0 | 28419.35 | 48881.2391 | 0 | 0 | -17204.6689 | 20461.8891 | 24914.1511 | 12658.2854 | 13.3964 | 5.306e-05 | 0.33301 | 1.424 | 0.16392 | 1.0258 | 1.3066 | 0.36581 | 1.2761 | 3.4974e-10 | 0.34975
68.5025 | 1.6229 | 40.9939 | 33.7179 | 24.4376 | 3.5897 | 982.3529 | 0.0085843 | 0.00022696 | 0.0088112 | 0 | 382.1289 | 0.22374 | 0 | 0 | 0 | 0 | 0 | 0 | -57128.6349 | -35886.2361 | -12218.4345 | 0 | 0 | 17302.5713 | 0 | 28481.7368 | 49098.6506 | 0 | 0 | -17302.5713 | 20616.9138 | 25055.9729 | 12745.9585 | 13.3663 | 5.3179e-05 | 0.33301 | 1.424 | 0.16392 | 1.0258 | 1.3066 | 0.36581 | 1.2761 | 3.49e-10 | 0.3505
68.9379 | 1.6288 | 40.8092 | 33.5979 | 24.5798 | 3.6106 | 986.13 | 0.0085611 | 0.00025449 | 0.0088156 | 0 | 385.8025 | 0.3269 | 0 | 0 | 0 | 0 | 0 | 0 | -57264.6528 | -35922.0468 | -12325.4386 | 0 | 0 | 17470.1275 | 0 | 28588.2729 | 49459.1075 | 0 | 0 | -17470.1275 | 20870.8345 | 25298.6953 | 12896.4312 | 13.3151 | 5.3383e-05 | 0.33301 | 1.424 | 0.16392 | 1.0258 | 1.3066 | 0.36581 | 1.2761 | 3.4777e-10 | 0.35177
69.3733 | 1.6346 | 40.6249 | 33.4783 | 24.7215 | 3.6314 | 989.922 | 0.008538 | 0.00027535 | 0.0088133 | 0 | 389.4803 | 0.44088 | 0 | 0 | 0 | 0 | 0 | 0 | -57400.8248 | -35957.8981 | -12432.5639 | 0 | 0 | 17638.3485 | 0 | 28694.9298 | 49809.1423 | 0 | 0 | -17638.3485 | 21114.2125 | 25542.3807 | 13048.0305 | 13.2641 | 5.3589e-05 | 0.33301 | 1.424 | 0.16392 | 1.0258 | 1.3066 | 0.36581 | 1.2761 | 3.4657e-10 | 0.35304
69.8087 | 1.6405 | 40.4409 | 33.3591 | 24.8627 | 3.6522 | 993.7265 | 0.0085149 | 0.00029121 | 0.0088061 | 0 | 393.1623 | 0.56321 | 0 | 0 | 0 | 0 | 0 | 0 | -57537.1512 | -35993.7901 | -12539.8108 | 0 | 0 | 17807.2412 | 0 | 28801.7076 | 50151.5546 | 0 | 0 | -17807.2412 | 21349.847 | 25787.0393 | 13200.7608 | 13.2134 | 5.3795e-05 | 0.33301 | 1.424 | 0.16392 | 1.0258 | 1.3066 | 0.36581 | 1.2761 | 3.4538e-10 | 0.35431
70.2441 | 1.6464 | 40.2573 | 33.2404 | 25.0036 | 3.6728 | 997.5416 | 0.008492 | 0.00030333 | 0.0087953 | 0 | 396.8485 | 0.69208 | 0 | 0 | 0 | 0 | 0 | 0 | -57673.6321 | -36029.7227 | -12647.1792 | 0 | 0 | 17976.8104 | 0 | 28908.6065 | 50488.4485 | 0 | 0 | -17976.8104 | 21579.842 | 26032.6778 | 13354.6265 | 13.1628 | 5.4001e-05 | 0.33301 | 1.424 | 0.16392 | 1.0258 | 1.3066 | 0.36581 | 1.2761 | 3.4421e-10 | 0.35558
70.6795 | 1.6522 | 40.0743 | 33.1222 | 25.144 | 3.6935 | 1001.3661 | 0.0084691 | 0.0003126 | 0.0087817 | 0 | 400.5388 | 0.8261 | 0 | 0 | 0 | 0 | 0 | 0 | -57810.2678 | -36065.6961 | -12754.6693 | 0 | 0 | 18147.0593 | 0 | 29015.6265 | 50821.4122 | 0 | 0 | -18147.0593 | 21805.7857 | 26279.301 | 13509.6324 | 13.1126 | 5.4208e-05 | 0.33301 | 1.424 | 0.16392 | 1.0258 | 1.3066 | 0.36581 | 1.2761 | 3.4305e-10 | 0.35684
71.1149 | 1.658 | 39.8919 | 33.0046 | 25.2842 | 3.7141 | 1005.1988 | 0.0084464 | 0.00031975 | 0.0087662 | 0 | 404.2334 | 0.96421 | 0 | 0 | 0 | 0 | 0 | 0 | -57947.0584 | -36101.7103 | -12862.2813 | 0 | 0 | 18317.9895 | 0 | 29122.7679 | 51151.6468 | 0 | 0 | -18317.9895 | 22028.8789 | 26526.9114 | 13665.7829 | 13.0626 | 5.4416e-05 | 0.33301 | 1.424 | 0.16392 | 1.0258 | 1.3066 | 0.36581 | 1.2761 | 3.419e-10 | 0.3581
71.6284 | 1.6649 | 39.6774 | 32.8666 | 25.4491 | 3.7383 | 1009.7286 | 0.0084198 | 0.00032614 | 0.0087459 | 0 | 408.596 | 1.1313 | 0 | 0 | 0 | 0 | 0 | 0 | -58108.5849 | -36144.2369 | -12989.3529 | 0 | 0 | 18520.457 | 0 | 29249.2838 | 51538.8524 | 0 | 0 | -18520.457 | 22289.5687 | 26820.2069 | 13851.42 | 13.004 | 5.4661e-05 | 0.33301 | 1.424 | 0.16392 | 1.0258 | 1.3066 | 0.36581 | 1.2761 | 3.4056e-10 | 0.35958
72.1419 | 1.6718 | 39.4639 | 32.7294 | 25.6135 | 3.7624 | 1014.2678 | 0.0083933 | 0.00033092 | 0.0087242 | 0 | 412.9644 | 1.302 | 0 | 0 | 0 | 0 | 0 | 0 | -58270.3275 | -36186.8204 | -13116.5943 | 0 | 0 | 18723.8738 | 0 | 29375.9687 | 51924.6002 | 0 | 0 | -18723.8738 | 22548.6315 | 27114.8776 | 14038.6631 | 12.9458 | 5.4907e-05 | 0.33301 | 1.424 | 0.16392 | 1.0258 | 1.3066 | 0.36581 | 1.2761 | 3.3922e-10 | 0.36106
72.6553 | 1.6786 | 39.2512 | 32.5931 | 25.7776 | 3.7865 | 1018.8158 | 0.008367 | 0.00033454 | 0.0087015 | 0 | 417.3387 | 1.4757 | 0 | 0 | 0 | 0 | 0 | 0 | -58432.2862 | -36229.4608 | -13244.0059 | 0 | 0 | 18928.2387 | 0 | 29502.8231 | 52309.6796 | 0 | 0 | -18928.2387 | 22806.8564 | 27410.9222 | 14227.5197 | 12.888 | 5.5153e-05 | 0.33301 | 1.424 | 0.16392 | 1.0258 | 1.3066 | 0.36581 | 1.2761 | 3.3789e-10 | 0.36254
73.1688 | 1.6855 | 39.0393 | 32.4577 | 25.9413 | 3.8106 | 1023.3721 | 0.0083409 | 0.00033733 | 0.0086782 | 0 | 421.7189 | 1.6518 | 0 | 0 | 0 | 0 | 0 | 0 | -58594.4616 | -36272.1583 | -13371.5879 | 0 | 0 | 19133.5503 | 0 | 29629.8472 | 52694.6567 | 0 | 0 | -19133.5503 | 23064.8096 | 27708.3381 | 14417.9973 | 12.8306 | 5.54e-05 | 0.33301 | 1.424 | 0.16392 | 1.0258 | 1.3066 | 0.36581 | 1.2761 | 3.3657e-10 | 0.36402
73.6823 | 1.6923 | 38.8284 | 32.3231 | 26.1046 | 3.8346 | 1027.9364 | 0.008315 | 0.00033952 | 0.0086545 | 0 | 426.1049 | 1.8301 | 0 | 0 | 0 | 0 | 0 | 0 | -58756.8539 | -36314.9128 | -13499.3405 | 0 | 0 | 19339.8061 | 0 | 29757.0411 | 53079.9387 | 0 | 0 | -19339.8061 | 23322.8976 | 28007.1222 | 14610.1034 | 12.7736 | 5.5647e-05 | 0.33301 | 1.424 | 0.16392 | 1.0258 | 1.3066 | 0.36581 | 1.2761 | 3.3525e-10 | 0.3655
74.1958 | 1.6991 | 38.6184 | 32.1894 | 26.2675 | 3.8585 | 1032.5083 | 0.0082892 | 0.00034126 | 0.0086305 | 0 | 430.4967 | 2.0101 | 0 | 0 | 0 | 0 | 0 | 0 | -58919.4633 | -36357.7245 | -13627.2639 | 0 | 0 | 19547.0035 | 0 | 29884.4051 | 53465.8176 | 0 | 0 | -19547.0035 | 23581.4125 | 28307.2703 | 14803.8454 | 12.7171 | 5.5894e-05 | 0.33301 | 1.424 | 0.16392 | 1.0258 | 1.3066 | 0.36581 | 1.2761 | 3.3394e-10 | 0.36697
74.8227 | 1.7075 | 38.3632 | 32.0273 | 26.4659 | 3.8876 | 1038.0997 | 0.008258 | 0.00034297 | 0.008601 | 0 | 435.866 | 2.2322 | 0 | 0 | 0 | 0 | 0 | 0 | -59118.2619 | -36410.0641 | -13783.6571 | 0 | 0 | 19801.2092 | 0 | 30040.1143 | 53937.9913 | 0 | 0 | -19801.2092 | 23897.8769 | 28675.5154 | 15042.5827 | 12.6486 | 5.6197e-05 | 0.33301 | 1.424 | 0.16392 | 1.0258 | 1.3066 | 0.36581 | 1.2761 | 3.3234e-10 | 0.36877
75.4495 | 1.7158 | 38.1094 | 31.8665 | 26.6637 | 3.9167 | 1043.7019 | 0.0082271 | 0.00034434 | 0.0085714 | 0 | 441.2441 | 2.4564 | 0 | 0 | 0 | 0 | 0 | 0 | -59317.3851 | -36462.4892 | -13940.3057 | 0 | 0 | 20056.8071 | 0 | 30196.0778 | 54411.6244 | 0 | 0 | -20056.8071 | 24215.5466 | 29045.7777 | 15283.7825 | 12.5807 | 5.65e-05 | 0.33301 | 1.424 | 0.16392 | 1.0258 | 1.3066 | 0.36581 | 1.2761 | 3.3075e-10 | 0.37056
76.0763 | 1.7241 | 37.8569 | 31.7069 | 26.861 | 3.9457 | 1049.315 | 0.0081965 | 0.00034549 | 0.0085419 | 0 | 446.6309 | 2.6827 | 0 | 0 | 0 | 0 | 0 | 0 | -59516.8335 | -36514.9999 | -14097.21 | 0 | 0 | 20313.7907 | 0 | 30352.296 | 54886.892 | 0 | 0 | -20313.7907 | 24534.5961 | 29418.0473 | 15527.4582 | 12.5134 | 5.6804e-05 | 0.33301 | 1.424 | 0.16392 | 1.0258 | 1.3066 | 0.36581 | 1.2761 | 3.2916e-10 | 0.37236
76.7032 | 1.7323 | 37.6058 | 31.5486 | 27.0577 | 3.9746 | 1054.9389 | 0.0081661 | 0.00034647 | 0.0085125 | 0 | 452.0265 | 2.9108 | 0 | 0 | 0 | 0 | 0 | 0 | -59716.6074 | -36567.5963 | -14254.3705 | 0 | 0 | 20572.1527 | 0 | 30508.7691 | 55363.9101 | 0 | 0 | -20572.1527 | 24855.141 | 29792.3143 | 15773.6231 | 12.4467 | 5.7108e-05 | 0.33301 | 1.424 | 0.16392 | 1.0258 | 1.3066 | 0.36581 | 1.2761 | 3.2758e-10 | 0.37414
77.33 | 1.7406 | 37.356 | 31.3916 | 27.2539 | 4.0034 | 1060.5733 | 0.0081359 | 0.00034733 | 0.0084833 | 0 | 457.431 | 3.1408 | 0 | 0 | 0 | 0 | 0 | 0 | -59916.7076 | -36620.2785 | -14411.7876 | 0 | 0 | 20831.886 | 0 | 30665.4978 | 55842.754 | 0 | 0 | -20831.886 | 25177.2562 | 30168.5678 | 16022.2905 | 12.3805 | 5.7413e-05 | 0.33301 | 1.424 | 0.16392 | 1.0258 | 1.3066 | 0.36581 | 1.2761 | 3.26e-10 | 0.37593
78.1193 | 1.751 | 37.0433 | 31.1956 | 27.5001 | 4.0396 | 1067.6831 | 0.0080984 | 0.00034829 | 0.0084467 | 0 | 464.2486 | 3.433 | 0 | 0 | 0 | 0 | 0 | 0 | -60169.1336 | -36686.7371 | -14610.369 | 0 | 0 | 21160.8739 | 0 | 30863.2108 | 56448.3722 | 0 | 0 | -21160.8739 | 25585.1614 | 30645.1451 | 16338.9871 | 12.2981 | 5.7798e-05 | 0.33301 | 1.424 | 0.16392 | 1.0258 | 1.3066 | 0.36581 | 1.2761 | 3.2403e-10 | 0.37818
78.9086 | 1.7614 | 36.7327 | 31.0015 | 27.7453 | 4.0756 | 1074.8097 | 0.0080612 | 0.00034914 | 0.0084104 | 0 | 471.0804 | 3.7278 | 0 | 0 | 0 | 0 | 0 | 0 | -60422.0787 | -36753.3324 | -14809.3588 | 0 | 0 | 21492.0081 | 0 | 31061.3303 | 57057.0132 | 0 | 0 | -21492.0081 | 25995.6829 | 31124.832 | 16659.6987 | 12.2166 | 5.8184e-05 | 0.33301 | 1.424 | 0.16392 | 1.0258 | 1.3066 | 0.36581 | 1.2761 | 3.2205e-10 | 0.38042
79.6979 | 1.7717 | 36.4243 | 30.8093 | 27.9897 | 4.1115 | 1081.953 | 0.0080245 | 0.00034991 | 0.0083744 | 0 | 477.9261 | 4.0253 | 0 | 0 | 0 | 0 | 0 | 0 | -60675.5439 | -36820.0646 | -15008.7577 | 0 | 0 | 21825.2723 | 0 | 31259.8572 | 57668.703 | 0 | 0 | -21825.2723 | 26408.8458 | 31607.6048 | 16984.4512 | 12.1359 | 5.8571e-05 | 0.33301 | 1.424 | 0.16392 | 1.0258 | 1.3066 | 0.36581 | 1.2761 | 3.2009e-10 | 0.38265
80.4872 | 1.7821 | 36.1179 | 30.6189 | 28.2331 | 4.1472 | 1089.1129 | 0.0079881 | 0.00035062 | 0.0083387 | 0 | 484.7859 | 4.3254 | 0 | 0 | 0 | 0 | 0 | 0 | -60929.5304 | -36886.934 | -15208.5666 | 0 | 0 | 22160.6497 | 0 | 31458.7923 | 58283.4484 | 0 | 0 | -22160.6497 | 26824.656 | 32093.4393 | 17313.2705 | 12.0561 | 5.8958e-05 | 0.33301 | 1.424 | 0.16392 | 1.0258 | 1.3066 | 0.36581 | 1.2761 | 3.1813e-10 | 0.38488
81.3739 | 1.7936 | 35.7762 | 30.4073 | 28.5053 | 4.1872 | 1097.1759 | 0.0079477 | 0.00035135 | 0.0082991 | 0 | 492.5088 | 4.6656 | 0 | 0 | 0 | 0 | 0 | 0 | -61215.4694 | -36962.2159 | -15433.5124 | 0 | 0 | 22539.8951 | 0 | 31682.7544 | 58977.6639 | 0 | 0 | -22539.8951 | 27294.9095 | 32642.8223 | 17687.5327 | 11.9675 | 5.9395e-05 | 0.33301 | 1.424 | 0.16392 | 1.0258 | 1.3066 | 0.36581 | 1.2761 | 3.1595e-10 | 0.38738
82.2605 | 1.8052 | 35.4371 | 30.198 | 28.7764 | 4.227 | 1105.26 | 0.0079078 | 0.00035201 | 0.0082598 | 0 | 500.2494 | 5.009 | 0 | 0 | 0 | 0 | 0 | 0 | -61502.0689 | -37037.6717 | -15658.9779 | 0 | 0 | 22921.7605 | 0 | 31907.2338 | 59675.7179 | 0 | 0 | -22921.7605 | 27768.4841 | 33196.0013 | 18066.995 | 11.88 | 5.9833e-05 | 0.33301 | 1.424 | 0.16392 | 1.0258 | 1.3066 | 0.36581 | 1.2761 | 3.1377e-10 | 0.38987
83.1472 | 1.8167 | 35.1005 | 29.9909 | 29.0462 | 4.2667 | 1113.3651 | 0.0078684 | 0.00035262 | 0.008221 | 0 | 508.008 | 5.3556 | 0 | 0 | 0 | 0 | 0 | 0 | -61789.3306 | -37113.3018 | -15884.9642 | 0 | 0 | 23306.2204 | 0 | 32132.2318 | 60377.589 | 0 | 0 | -23306.2204 | 28245.3572 | 33752.9391 | 18451.6932 | 11.7935 | 6.0271e-05 | 0.33301 | 1.424 | 0.16392 | 1.0258 | 1.3066 | 0.36581 | 1.2761 | 3.116e-10 | 0.39236
84.0338 | 1.8281 | 34.7666 | 29.786 | 29.3147 | 4.3061 | 1121.4912 | 0.0078294 | 0.00035316 | 0.0081826 | 0 | 515.7845 | 5.7052 | 0 | 0 | 0 | 0 | 0 | 0 | -62077.2559 | -37189.1067 | -16111.4726 | 0 | 0 | 23693.2483 | 0 | 32357.7496 | 61083.252 | 0 | 0 | -23693.2483 | 28725.5024 | 34313.5975 | 18841.6625 | 11.708 | 6.0711e-05 | 0.33301 | 1.424 | 0.16392 | 1.0258 | 1.3066 | 0.36581 | 1.2761 | 3.0943e-10 | 0.39483
84.9336 | 1.8397 | 34.4303 | 29.5804 | 29.5858 | 4.3459 | 1129.7585 | 0.0077904 | 0.00035365 | 0.008144 | 0 | 523.6939 | 6.0631 | 0 | 0 | 0 | 0 | 0 | 0 | -62370.1042 | -37266.2076 | -16341.8538 | 0 | 0 | 24088.577 | 0 | 32587.1233 | 61803.1612 | 0 | 0 | -24088.577 | 29216.0378 | 34886.2812 | 19242.8028 | 11.6224 | 6.1159e-05 | 0.33301 | 1.424 | 0.16392 | 1.0258 | 1.3066 | 0.36581 | 1.2761 | 3.0725e-10 | 0.39734
85.8333 | 1.8513 | 34.0967 | 29.377 | 29.8556 | 4.3856 | 1138.0475 | 0.0077517 | 0.00035409 | 0.0081058 | 0 | 531.6219 | 6.4241 | 0 | 0 | 0 | 0 | 0 | 0 | -62663.6389 | -37343.4893 | -16572.7751 | 0 | 0 | 24486.4936 | 0 | 32817.0348 | 62526.9144 | 0 | 0 | -24486.4936 | 29709.8797 | 35462.7142 | 19649.4426 | 11.5377 | 6.1607e-05 | 0.33301 | 1.424 | 0.16392 | 1.0258 | 1.3066 | 0.36581 | 1.2761 | 3.0508e-10 | 0.39983
86.733 | 1.8628 | 33.7656 | 29.1758 | 30.1241 | 4.425 | 1146.3582 | 0.0077136 | 0.00035446 | 0.0080681 | 0 | 539.5685 | 6.7882 | 0 | 0 | 0 | 0 | 0 | 0 | -62957.8618 | -37420.9522 | -16804.2378 | 0 | 0 | 24886.9686 | 0 | 33047.4852 | 63254.4788 | 0 | 0 | -24886.9686 | 30206.9936 | 36042.8539 | 20061.6178 | 11.4541 | 6.2057e-05 | 0.33301 | 1.424 | 0.16392 | 1.0258 | 1.3066 | 0.36581 | 1.2761 | 3.0291e-10 | 0.40232
87.6328 | 1.8742 | 33.4372 | 28.9767 | 30.3911 | 4.4642 | 1154.6905 | 0.0076759 | 0.00035479 | 0.0080307 | 0 | 547.5337 | 7.1553 | 0 | 0 | 0 | 0 | 0 | 0 | -63252.7745 | -37498.5966 | -17036.2431 | 0 | 0 | 25289.9721 | 0 | 33278.4759 | 63985.82 | 0 | 0 | -25289.9721 | 30707.3442 | 36626.6568 | 20479.3635 | 11.3714 | 6.2508e-05 | 0.33301 | 1.424 | 0.16392 | 1.0258 | 1.3066 | 0.36581 | 1.2761 | 3.0076e-10 | 0.40479
88.5496 | 1.8859 | 33.1052 | 28.7761 | 30.6618 | 4.504 | 1163.2031 | 0.0076379 | 0.00035506 | 0.007993 | 0 | 555.6692 | 7.5324 | 0 | 0 | 0 | 0 | 0 | 0 | -63553.9928 | -37577.9012 | -17273.2089 | 0 | 0 | 25703.1897 | 0 | 33514.4054 | 64734.8832 | 0 | 0 | -25703.1897 | 31220.4778 | 37225.2566 | 20910.8002 | 11.2882 | 6.2969e-05 | 0.33301 | 1.424 | 0.16392 | 1.0258 | 1.3066 | 0.36581 | 1.2761 | 2.9857e-10 | 0.4073
89.4663 | 1.8975 | 32.7759 | 28.5776 | 30.9309 | 4.5435 | 1171.7382 | 0.0076004 | 0.00035528 | 0.0079557 | 0 | 563.8241 | 7.9125 | 0 | 0 | 0 | 0 | 0 | 0 | -63855.9306 | -37657.3953 | -17510.7409 | 0 | 0 | 26118.9679 | 0 | 33750.8986 | 65487.7933 | 0 | 0 | -26118.9679 | 31736.8947 | 37827.5663 | 21348.0934 | 11.206 | 6.3431e-05 | 0.33301 | 1.424 | 0.16392 | 1.0258 | 1.3066 | 0.36581 | 1.2761 | 2.964e-10 | 0.4098
90.3831 | 1.909 | 32.4493 | 28.3813 | 31.1986 | 4.5828 | 1180.2957 | 0.0075633 | 0.00035544 | 0.0079187 | 0 | 571.9985 | 8.2957 | 0 | 0 | 0 | 0 | 0 | 0 | -64158.5897 | -37737.0792 | -17748.8402 | 0 | 0 | 26537.2733 | 0 | 33987.9566 | 66244.5112 | 0 | 0 | -26537.2733 | 32256.5545 | 38433.5373 | 21791.2791 | 11.1247 | 6.3895e-05 | 0.33301 | 1.424 | 0.16392 | 1.0258 | 1.3066 | 0.36581 | 1.2761 | 2.9423e-10 | 0.4123
91.2999 | 1.9205 | 32.1253 | 28.1871 | 31.4647 | 4.6219 | 1188.8757 | 0.0075267 | 0.00035554 | 0.0078822 | 0 | 580.1924 | 8.6817 | 0 | 0 | 0 | 0 | 0 | 0 | -64461.9718 | -37816.9535 | -17987.5084 | 0 | 0 | 26958.0717 | 0 | 34225.581 | 67004.997 | 0 | 0 | -26958.0717 | 32779.416 | 39043.1202 | 22240.3927 | 11.0444 | 6.4359e-05 | 0.33301 | 1.424 | 0.16392 | 1.0258 | 1.3066 | 0.36581 | 1.2761 | 2.9207e-10 | 0.41478
92.2999 | 1.9329 | 31.7749 | 27.9777 | 31.7532 | 4.6643 | 1198.26 | 0.0074872 | 0.00035559 | 0.0078428 | 0 | 589.1524 | 9.1061 | 0 | 0 | 0 | 0 | 0 | 0 | -64793.7142 | -37904.2945 | -18248.4872 | 0 | 0 | 27419.8616 | 0 | 34485.4186 | 67838.7498 | 0 | 0 | -27419.8616 | 33353.3312 | 39712.0852 | 22737.0672 | 10.9579 | 6.4867e-05 | 0.33301 | 1.424 | 0.16392 | 1.0258 | 1.3066 | 0.36581 | 1.2761 | 2.8973e-10 | 0.41747
93.2999 | 1.9453 | 31.4277 | 27.7707 | 32.0398 | 4.7064 | 1207.671 | 0.0074482 | 0.00035558 | 0.0078038 | 0 | 598.1356 | 9.5339 | 0 | 0 | 0 | 0 | 0 | 0 | -65126.321 | -37991.8631 | -18510.1462 | 0 | 0 | 27884.5307 | 0 | 34745.9332 | 68676.8837 | 0 | 0 | -27884.5307 | 33930.9505 | 40385.2217 | 23240.8809 | 10.8726 | 6.5376e-05 | 0.33301 | 1.424 | 0.16392 | 1.0258 | 1.3066 | 0.36581 | 1.2761 | 2.8741e-10 | 0.42014
94.2999 | 1.9576 | 31.0836 | 27.5661 | 32.3244 | 4.7482 | 1217.1088 | 0.0074097 | 0.0003555 | 0.0077652 | 0 | 607.1423 | 9.9649 | 0 | 0 | 0 | 0 | 0 | 0 | -65459.7946 | -38079.6598 | -18772.487 | 0 | 0 | 28352.0329 | 0 | 35007.1268 | 69519.3443 | 0 | 0 | -28352.0329 | 34512.2176 | 41062.4626 | 23751.8777 | 10.7882 | 6.5887e-05 | 0.33301 | 1.424 | 0.16392 | 1.0258 | 1.3066 | 0.36581 | 1.2761 | 2.8509e-10 | 0.4228
95.2999 | 1.9699 | 30.7426 | 27.364 | 32.6072 | 4.7898 | 1226.5732 | 0.0073717 | 0.00035536 | 0.007727 | 0 | 616.1724 | 10.3992 | 0 | 0 | 0 | 0 | 0 | 0 | -65794.1371 | -38167.6854 | -19035.5114 | 0 | 0 | 28822.321 | 0 | 35269.0009 | 70366.0762 | 0 | 0 | -28822.321 | 35097.0752 | 41743.7399 | 24270.1009 | 10.705 | 6.64e-05 | 0.33301 | 1.424 | 0.16392 | 1.0258 | 1.3066 | 0.36581 | 1.2761 | 2.8279e-10 | 0.42545
96.2999 | 1.9821 | 30.4048 | 27.1641 | 32.888 | 4.831 | 1236.0643 | 0.0073341 | 0.00035516 | 0.0076893 | 0 | 625.2261 | 10.8367 | 0 | 0 | 0 | 0 | 0 | 0 | -66129.3509 | -38255.9403 | -19299.2213 | 0 | 0 | 29295.3476 | 0 | 35531.5575 | 71217.023 | 0 | 0 | -29295.3476 | 35685.4655 | 42428.9846 | 24795.5931 | 10.6228 | 6.6914e-05 | 0.33301 | 1.424 | 0.16392 | 1.0258 | 1.3066 | 0.36581 | 1.2761 | 2.805e-10 | 0.42808
97.2999 | 1.9942 | 30.07 | 26.9665 | 33.1668 | 4.872 | 1245.5821 | 0.0072971 | 0.00035489 | 0.0076519 | 0 | 634.3034 | 11.2772 | 0 | 0 | 0 | 0 | 0 | 0 | -66465.4382 | -38344.4252 | -19563.6183 | 0 | 0 | 29771.0645 | 0 | 35794.7983 | 72072.1278 | 0 | 0 | -29771.0645 | 36277.3295 | 43118.1269 | 25328.3962 | 10.5416 | 6.7429e-05 | 0.33301 | 1.424 | 0.16392 | 1.0258 | 1.3066 | 0.36581 | 1.2761 | 2.7822e-10 | 0.4307
98.2999 | 2.0062 | 29.7383 | 26.7713 | 33.4435 | 4.9126 | 1255.1266 | 0.0072604 | 0.00035457 | 0.007615 | 0 | 643.4043 | 11.7207 | 0 | 0 | 0 | 0 | 0 | 0 | -66802.4014 | -38433.1407 | -19828.7044 | 0 | 0 | 30249.4229 | 0 | 36058.725 | 72931.3327 | 0 | 0 | -30249.4229 | 36872.6077 | 43811.0962 | 25868.5513 | 10.4615 | 6.7945e-05 | 0.33301 | 1.424 | 0.16392 | 1.0258 | 1.3066 | 0.36581 | 1.2761 | 2.7595e-10 | 0.4333
99.2999 | 2.0182 | 29.4098 | 26.5782 | 33.7183 | 4.953 | 1264.6977 | 0.0072243 | 0.00035418 | 0.0075784 | 0 | 652.5289 | 12.1672 | 0 | 0 | 0 | 0 | 0 | 0 | -67140.2426 | -38522.0874 | -20094.4812 | 0 | 0 | 30730.3737 | 0 | 36323.3395 | 73794.5793 | 0 | 0 | -30730.3737 | 37471.2398 | 44507.8213 | 26416.0986 | 10.3823 | 6.8464e-05 | 0.33301 | 1.424 | 0.16392 | 1.0258 | 1.3066 | 0.36581 | 1.2761 | 2.737e-10 | 0.43588
100.2999 | 2.0301 | 29.0842 | 26.3874 | 33.9909 | 4.993 | 1274.2954 | 0.0071885 | 0.00035374 | 0.0075423 | 0 | 661.6774 | 12.6165 | 0 | 0 | 0 | 0 | 0 | 0 | -67478.9642 | -38611.2658 | -20360.9506 | 0 | 0 | 31213.8671 | 0 | 36588.6436 | 74661.8083 | 0 | 0 | -31213.8671 | 38073.1648 | 45208.2302 | 26971.0778 | 10.3041 | 6.8983e-05 | 0.33301 | 1.424 | 0.16392 | 1.0258 | 1.3066 | 0.36581 | 1.2761 | 2.7146e-10 | 0.43844
101.2999 | 2.0418 | 28.7618 | 26.1988 | 34.2615 | 5.0328 | 1283.9198 | 0.0071532 | 0.00035324 | 0.0075065 | 0 | 670.8496 | 13.0687 | 0 | 0 | 0 | 0 | 0 | 0 | -67818.5684 | -38700.6767 | -20628.1144 | 0 | 0 | 31699.8531 | 0 | 36854.639 | 75532.9602 | 0 | 0 | -31699.8531 | 38678.3212 | 45912.2502 | 27533.5277 | 10.2269 | 6.9504e-05 | 0.33301 | 1.424 | 0.16392 | 1.0258 | 1.3066 | 0.36581 | 1.2761 | 2.6923e-10 | 0.44099
102.2999 | 2.0536 | 28.4424 | 26.0123 | 34.53 | 5.0722 | 1293.5709 | 0.0071184 | 0.00035268 | 0.0074711 | 0 | 680.0458 | 13.5236 | 0 | 0 | 0 | 0 | 0 | 0 | -68159.0576 | -38790.3205 | -20895.9743 | 0 | 0 | 32188.2813 | 0 | 37121.3275 | 76407.9744 | 0 | 0 | -32188.2813 | 39286.6469 | 46619.8083 | 28103.4862 | 10.1506 | 7.0027e-05 | 0.33301 | 1.424 | 0.16392 | 1.0258 | 1.3066 | 0.36581 | 1.2761 | 2.6702e-10 | 0.44352
103.2999 | 2.0652 | 28.1261 | 25.8279 | 34.7963 | 5.1113 | 1303.2485 | 0.0070839 | 0.00035207 | 0.007436 | 0 | 689.2659 | 13.9811 | 0 | 0 | 0 | 0 | 0 | 0 | -68500.4341 | -38880.1979 | -21164.5323 | 0 | 0 | 32679.1006 | 0 | 37388.711 | 77286.7902 | 0 | 0 | -32679.1006 | 39898.0791 | 47330.8308 | 28680.9907 | 10.0752 | 7.055e-05 | 0.33301 | 1.424 | 0.16392 | 1.0258 | 1.3066 | 0.36581 | 1.2761 | 2.6482e-10 | 0.44603
104.2999 | 2.0767 | 27.8128 | 25.6457 | 35.0604 | 5.1501 | 1312.9528 | 0.0070499 | 0.0003514 | 0.0074013 | 0 | 698.51 | 14.4412 | 0 | 0 | 0 | 0 | 0 | 0 | -68842.7002 | -38970.3096 | -21433.7901 | 0 | 0 | 33172.2602 | 0 | 37656.7913 | 78169.3463 | 0 | 0 | -33172.2602 | 40512.5549 | 48045.2436 | 29266.0776 | 10.0007 | 7.1076e-05 | 0.33301 | 1.424 | 0.16392 | 1.0258 | 1.3066 | 0.36581 | 1.2761 | 2.6263e-10 | 0.44852
105.2999 | 2.0882 | 27.5025 | 25.4654 | 35.3224 | 5.1886 | 1322.6836 | 0.0070163 | 0.00035068 | 0.0073669 | 0 | 707.7783 | 14.9038 | 0 | 0 | 0 | 0 | 0 | 0 | -69185.8582 | -39060.6561 | -21703.7496 | 0 | 0 | 33667.7085 | 0 | 37925.5702 | 79055.5809 | 0 | 0 | -33667.7085 | 41130.0107 | 48762.9723 | 29858.7826 | 9.9271 | 7.1603e-05 | 0.33301 | 1.424 | 0.16392 | 1.0258 | 1.3066 | 0.36581 | 1.2761 | 2.6045e-10 | 0.45099
106.2999 | 2.0995 | 27.1952 | 25.2873 | 35.5822 | 5.2268 | 1332.441 | 0.006983 | 0.0003499 | 0.0073329 | 0 | 717.0707 | 15.3688 | 0 | 0 | 0 | 0 | 0 | 0 | -69529.9104 | -39151.238 | -21974.4126 | 0 | 0 | 34165.3939 | 0 | 38195.0495 | 79945.4321 | 0 | 0 | -34165.3939 | 41750.3826 | 49483.942 | 30459.1405 | 9.8544 | 7.2131e-05 | 0.33301 | 1.424 | 0.16392 | 1.0258 | 1.3066 | 0.36581 | 1.2761 | 2.5829e-10 | 0.45345
107.2999 | 2.1108 | 26.891 | 25.1111 | 35.8397 | 5.2646 | 1342.225 | 0.0069502 | 0.00034907 | 0.0072993 | 0 | 726.3873 | 15.8362 | 0 | 0 | 0 | 0 | 0 | 0 | -69874.8592 | -39242.0559 | -22245.7808 | 0 | 0 | 34665.2646 | 0 | 38465.231 | 80838.8374 | 0 | 0 | -34665.2646 | 42373.6064 | 50208.0777 | 31067.1855 | 9.7826 | 7.266e-05 | 0.33301 | 1.424 | 0.16392 | 1.0258 | 1.3066 | 0.36581 | 1.2761 | 2.5614e-10 | 0.45588
108.2999 | 2.122 | 26.5898 | 24.9369 | 36.095 | 5.3021 | 1352.0355 | 0.0069177 | 0.0003482 | 0.0072659 | 0 | 735.7282 | 16.3058 | 0 | 0 | 0 | 0 | 0 | 0 | -70220.7069 | -39333.1105 | -22517.8563 | 0 | 0 | 35167.2688 | 0 | 38736.1165 | 81735.7342 | 0 | 0 | -35167.2688 | 42999.6177 | 50935.3043 | 31682.9508 | 9.7116 | 7.3192e-05 | 0.33301 | 1.424 | 0.16392 | 1.0258 | 1.3066 | 0.36581 | 1.2761 | 2.5401e-10 | 0.4583
109.2999 | 2.1331 | 26.2916 | 24.7647 | 36.348 | 5.3393 | 1361.8726 | 0.0068857 | 0.00034727 | 0.0072329 | 0 | 745.0934 | 16.7777 | 0 | 0 | 0 | 0 | 0 | 0 | -70567.4558 | -39424.4024 | -22790.6407 | 0 | 0 | 35671.3544 | 0 | 39007.708 | 82636.0597 | 0 | 0 | -35671.3544 | 43628.3517 | 51665.5462 | 32306.4689 | 9.6415 | 7.3724e-05 | 0.33301 | 1.424 | 0.16392 | 1.0258 | 1.3066 | 0.36581 | 1.2761 | 2.5189e-10 | 0.46069
110.2999 | 2.1441 | 25.9963 | 24.5944 | 36.5988 | 5.3761 | 1371.7362 | 0.006854 | 0.0003463 | 0.0072003 | 0 | 754.483 | 17.2517 | 0 | 0 | 0 | 0 | 0 | 0 | -70915.1082 | -39515.9322 | -23064.1359 | 0 | 0 | 36177.4693 | 0 | 39280.0072 | 83539.7509 | 0 | 0 | -36177.4693 | 44259.7437 | 52398.7281 | 32937.7715 | 9.5722 | 7.4258e-05 | 0.33301 | 1.424 | 0.16392 | 1.0258 | 1.3066 | 0.36581 | 1.2761 | 2.4978e-10 | 0.46306
111.2999 | 2.155 | 25.7041 | 24.426 | 36.8472 | 5.4126 | 1381.6264 | 0.0068226 | 0.00034528 | 0.0071679 | 0 | 763.8971 | 17.7277 | 0 | 0 | 0 | 0 | 0 | 0 | -71263.6667 | -39607.7005 | -23338.3439 | 0 | 0 | 36685.5613 | 0 | 39553.0159 | 84446.7447 | 0 | 0 | -36685.5613 | 44893.7287 | 53134.7744 | 33576.8894 | 9.5036 | 7.4793e-05 | 0.33301 | 1.424 | 0.16392 | 1.0258 | 1.3066 | 0.36581 | 1.2761 | 2.4769e-10 | 0.46542
112.2999 | 2.1657 | 25.4148 | 24.2595 | 37.0933 | 5.4487 | 1391.543 | 0.0067917 | 0.00034421 | 0.0071359 | 0 | 773.3357 | 18.2057 | 0 | 0 | 0 | 0 | 0 | 0 | -71613.1334 | -39699.7079 | -23613.2664 | 0 | 0 | 37195.5785 | 0 | 39826.7361 | 85356.9778 | 0 | 0 | -37195.5785 | 45530.2416 | 53873.6096 | 34223.8527 | 9.4359 | 7.533e-05 | 0.33301 | 1.424 | 0.16392 | 1.0258 | 1.3066 | 0.36581 | 1.2761 | 2.4561e-10 | 0.46775
113.2999 | 2.1764 | 25.1285 | 24.0948 | 37.3371 | 5.4845 | 1401.4861 | 0.0067611 | 0.0003431 | 0.0071042 | 0 | 782.799 | 18.6856 | 0 | 0 | 0 | 0 | 0 | 0 | -71963.5108 | -39791.9551 | -23888.9053 | 0 | 0 | 37707.4688 | 0 | 40101.1696 | 86270.3872 | 0 | 0 | -37707.4688 | 46169.2175 | 54615.1585 | 34878.6908 | 9.369 | 7.5869e-05 | 0.33301 | 1.424 | 0.16392 | 1.0258 | 1.3066 | 0.36581 | 1.2761 | 2.4355e-10 | 0.47006
114.2999 | 2.187 | 24.8451 | 23.932 | 37.5786 | 5.52 | 1411.4558 | 0.0067308 | 0.00034194 | 0.0070727 | 0 | 792.2868 | 19.1674 | 0 | 0 | 0 | 0 | 0 | 0 | -72314.8012 | -39884.4427 | -24165.2625 | 0 | 0 | 38221.1802 | 0 | 40376.3182 | 87186.9096 | 0 | 0 | -38221.1802 | 46810.5913 | 55359.3457 | 35541.432 | 9.3028 | 7.6408e-05 | 0.33301 | 1.424 | 0.16392 | 1.0258 | 1.3066 | 0.36581 | 1.2761 | 2.415e-10 | 0.47235
115.2999 | 2.1975 | 24.5647 | 23.771 | 37.8176 | 5.5551 | 1421.4519 | 0.0067009 | 0.00034075 | 0.0070416 | 0 | 801.7994 | 19.6509 | 0 | 0 | 0 | 0 | 0 | 0 | -72667.0071 | -39977.1713 | -24442.3399 | 0 | 0 | 38736.6611 | 0 | 40652.1839 | 88106.4821 | 0 | 0 | -38736.6611 | 47454.2982 | 56106.0963 | 36212.104 | 9.2374 | 7.6949e-05 | 0.33301 | 1.424 | 0.16392 | 1.0258 | 1.3066 | 0.36581 | 1.2761 | 2.3946e-10 | 0.47462
116.2999 | 2.2079 | 24.2873 | 23.6118 | 38.0543 | 5.5899 | 1431.4745 | 0.0066713 | 0.00033951 | 0.0070108 | 0 | 811.3368 | 20.1361 | 0 | 0 | 0 | 0 | 0 | 0 | -73020.1307 | -40070.1415 | -24720.1392 | 0 | 0 | 39253.8597 | 0 | 40928.7684 | 89029.0417 | 0 | 0 | -39253.8597 | 48100.2733 | 56855.3355 | 36890.7338 | 9.1727 | 7.7492e-05 | 0.33301 | 1.424 | 0.16392 | 1.0258 | 1.3066 | 0.36581 | 1.2761 | 2.3744e-10 | 0.47686
117.2999 | 2.2182 | 24.0127 | 23.4544 | 38.2887 | 5.6243 | 1441.5235 | 0.0066421 | 0.00033823 | 0.0069803 | 0 | 820.8991 | 20.6228 | 0 | 0 | 0 | 0 | 0 | 0 | -73374.1746 | -40163.354 | -24998.6625 | 0 | 0 | 39772.7248 | 0 | 41206.0736 | 89954.5257 | 0 | 0 | -39772.7248 | 48748.4521 | 57606.9889 | 37577.3473 | 9.1087 | 7.8036e-05 | 0.33301 | 1.424 | 0.16392 | 1.0258 | 1.3066 | 0.36581 | 1.2761 | 2.3544e-10 | 0.47908
118.2999 | 2.2284 | 23.7411 | 23.2987 | 38.5206 | 5.6584 | 1451.599 | 0.0066132 | 0.00033691 | 0.0069501 | 0 | 830.4863 | 21.1112 | 0 | 0 | 0 | 0 | 0 | 0 | -73729.1411 | -40256.8094 | -25277.9116 | 0 | 0 | 40293.2053 | 0 | 41484.1015 | 90882.8716 | 0 | 0 | -40293.2053 | 49398.7701 | 58360.9824 | 38271.9699 | 9.0455 | 7.8581e-05 | 0.33301 | 1.424 | 0.16392 | 1.0258 | 1.3066 | 0.36581 | 1.2761 | 2.3345e-10 | 0.48129
119.2999 | 2.2385 | 23.4724 | 23.1447 | 38.7501 | 5.6921 | 1461.7009 | 0.0065846 | 0.00033556 | 0.0069201 | 0 | 840.0984 | 21.6009 | 0 | 0 | 0 | 0 | 0 | 0 | -74085.0325 | -40350.5083 | -25557.8884 | 0 | 0 | 40815.2502 | 0 | 41762.8538 | 91814.0172 | 0 | 0 | -40815.2502 | 50051.1634 | 59117.2423 | 38974.6261 | 8.983 | 7.9128e-05 | 0.33301 | 1.424 | 0.16392 | 1.0258 | 1.3066 | 0.36581 | 1.2761 | 2.3147e-10 | 0.48346
120.2999 | 2.2485 | 23.2066 | 22.9924 | 38.9771 | 5.7255 | 1471.8292 | 0.0065563 | 0.00033417 | 0.0068905 | 0 | 849.7356 | 22.0921 | 0 | 0 | 0 | 0 | 0 | 0 | -74441.8514 | -40444.4514 | -25838.5948 | 0 | 0 | 41338.8091 | 0 | 42042.3326 | 92747.9007 | 0 | 0 | -41338.8091 | 50705.5681 | 59875.6955 | 39685.3396 | 8.9212 | 7.9676e-05 | 0.33301 | 1.424 | 0.16392 | 1.0258 | 1.3066 | 0.36581 | 1.2761 | 2.2951e-10 | 0.48562
121.2999 | 2.2584 | 22.9437 | 22.8418 | 39.2018 | 5.7585 | 1481.984 | 0.0065283 | 0.00033274 | 0.0068611 | 0 | 859.3979 | 22.5846 | 0 | 0 | 0 | 0 | 0 | 0 | -74799.6001 | -40538.6393 | -26120.0326 | 0 | 0 | 41863.8318 | 0 | 42322.5397 | 93684.4605 | 0 | 0 | -41863.8318 | 51361.9208 | 60636.2693 | 40404.1333 | 8.8601 | 8.0226e-05 | 0.33301 | 1.424 | 0.16392 | 1.0258 | 1.3066 | 0.36581 | 1.2761 | 2.2756e-10 | 0.48775
122.2999 | 2.2681 | 22.6836 | 22.6929 | 39.424 | 5.7911 | 1492.1653 | 0.0065007 | 0.00033128 | 0.006832 | 0 | 869.0854 | 23.0783 | 0 | 0 | 0 | 0 | 0 | 0 | -75158.281 | -40633.0727 | -26402.2039 | 0 | 0 | 42390.2687 | 0 | 42603.4769 | 94623.6355 | 0 | 0 | -42390.2687 | 52020.1586 | 61398.8917 | 41131.0295 | 8.7996 | 8.0777e-05 | 0.33301 | 1.424 | 0.16392 | 1.0258 | 1.3066 | 0.36581 | 1.2761 | 2.2563e-10 | 0.48986
123.2999 | 2.2778 | 22.4265 | 22.5456 | 39.6437 | 5.8234 | 1502.3729 | 0.0064733 | 0.00032979 | 0.0068031 | 0 | 878.7981 | 23.5732 | 0 | 0 | 0 | 0 | 0 | 0 | -75517.8966 | -40727.7521 | -26685.1104 | 0 | 0 | 42918.0704 | 0 | 42885.1462 | 95565.3651 | 0 | 0 | -42918.0704 | 52680.2188 | 62163.4913 | 41866.0495 | 8.7398 | 8.133e-05 | 0.33301 | 1.424 | 0.16392 | 1.0258 | 1.3066 | 0.36581 | 1.2761 | 2.2371e-10 | 0.49195
124.2999 | 2.2873 | 22.1721 | 22.3999 | 39.861 | 5.8553 | 1512.6069 | 0.0064463 | 0.00032827 | 0.0067746 | 0 | 888.5362 | 24.0692 | 0 | 0 | 0 | 0 | 0 | 0 | -75878.4493 | -40822.6782 | -26968.7542 | 0 | 0 | 43447.1881 | 0 | 43167.5495 | 96509.5891 | 0 | 0 | -43447.1881 | 53342.0396 | 62929.9972 | 42609.214 | 8.6807 | 8.1884e-05 | 0.33301 | 1.424 | 0.16392 | 1.0258 | 1.3066 | 0.36581 | 1.2761 | 2.2181e-10 | 0.49401
125.2999 | 2.2968 | 21.9207 | 22.2559 | 40.0759 | 5.8869 | 1522.8674 | 0.0064196 | 0.00032671 | 0.0067463 | 0 | 898.2996 | 24.5662 | 0 | 0 | 0 | 0 | 0 | 0 | -76239.9416 | -40917.8518 | -27253.1371 | 0 | 0 | 43977.5734 | 0 | 43450.6888 | 97456.248 | 0 | 0 | -43977.5734 | 54005.5592 | 63698.3395 | 43360.5429 | 8.6222 | 8.2439e-05 | 0.33301 | 1.424 | 0.16392 | 1.0258 | 1.3066 | 0.36581 | 1.2761 | 2.1993e-10 | 0.49605
126.2999 | 2.3061 | 21.672 | 22.1134 | 40.2882 | 5.918 | 1533.1543 | 0.0063931 | 0.00032513 | 0.0067182 | 0 | 908.0885 | 25.0642 | 0 | 0 | 0 | 0 | 0 | 0 | -76602.3759 | -41013.2733 | -27538.2611 | 0 | 0 | 44509.1786 | 0 | 43734.5658 | 98405.2828 | 0 | 0 | -44509.1786 | 54670.7169 | 64468.449 | 44120.0553 | 8.5643 | 8.2996e-05 | 0.33301 | 1.424 | 0.16392 | 1.0258 | 1.3066 | 0.36581 | 1.2761 | 2.1806e-10 | 0.49806
127.2999 | 2.3153 | 21.4262 | 21.9725 | 40.4981 | 5.9489 | 1543.4676 | 0.0063669 | 0.00032352 | 0.0066904 | 0 | 917.9028 | 25.5632 | 0 | 0 | 0 | 0 | 0 | 0 | -76965.7547 | -41108.9435 | -27824.1281 | 0 | 0 | 45041.9564 | 0 | 44019.1826 | 99356.635 | 0 | 0 | -45041.9564 | 55337.4524 | 65240.257 | 44887.7698 | 8.5071 | 8.3555e-05 | 0.33301 | 1.424 | 0.16392 | 1.0258 | 1.3066 | 0.36581 | 1.2761 | 2.1621e-10 | 0.50006
128.2999 | 2.3244 | 21.1832 | 21.8331 | 40.7056 | 5.9793 | 1553.8072 | 0.006341 | 0.00032189 | 0.0066629 | 0 | 927.7428 | 26.0629 | 0 | 0 | 0 | 0 | 0 | 0 | -77330.0804 | -41204.863 | -28110.74 | 0 | 0 | 45575.8602 | 0 | 44304.5411 | 100310.247 | 0 | 0 | -45575.8602 | 56005.7059 | 66013.6961 | 45663.704 | 8.4505 | 8.4114e-05 | 0.33301 | 1.424 | 0.16392 | 1.0258 | 1.3066 | 0.36581 | 1.2761 | 2.1437e-10 | 0.50202
129.2999 | 2.3334 | 20.9429 | 21.6952 | 40.9105 | 6.0095 | 1564.1733 | 0.0063154 | 0.00032022 | 0.0066357 | 0 | 937.6084 | 26.5634 | 0 | 0 | 0 | 0 | 0 | 0 | -77695.3554 | -41301.0324 | -28398.0988 | 0 | 0 | 46110.8439 | 0 | 44590.6432 | 101266.0618 | 0 | 0 | -46110.8439 | 56675.4186 | 66788.6996 | 46447.8749 | 8.3945 | 8.4675e-05 | 0.33301 | 1.424 | 0.16392 | 1.0258 | 1.3066 | 0.36581 | 1.2761 | 2.1254e-10 | 0.50397
130.2999 | 2.3423 | 20.7055 | 21.5589 | 41.113 | 6.0392 | 1574.5659 | 0.0062901 | 0.00031854 | 0.0066086 | 0 | 947.4997 | 27.0646 | 0 | 0 | 0 | 0 | 0 | 0 | -78061.5823 | -41397.4525 | -28686.2064 | 0 | 0 | 46646.8621 | 0 | 44877.4909 | 102224.023 | 0 | 0 | -46646.8621 | 57346.5322 | 67565.2017 | 47240.2988 | 8.3391 | 8.5238e-05 | 0.33301 | 1.424 | 0.16392 | 1.0258 | 1.3066 | 0.36581 | 1.2761 | 2.1074e-10 | 0.50589
131.2999 | 2.3511 | 20.4708 | 21.424 | 41.313 | 6.0686 | 1584.9848 | 0.006265 | 0.00031683 | 0.0065819 | 0 | 957.4168 | 27.5665 | 0 | 0 | 0 | 0 | 0 | 0 | -78428.7636 | -41494.1238 | -28975.0648 | 0 | 0 | 47183.8702 | 0 | 45165.086 | 103184.0753 | 0 | 0 | -47183.8702 | 58018.9893 | 68343.1376 | 48040.9913 | 8.2843 | 8.5802e-05 | 0.33301 | 1.424 | 0.16392 | 1.0258 | 1.3066 | 0.36581 | 1.2761 | 2.0895e-10 | 0.50778
132.2999 | 2.3598 | 20.2389 | 21.2906 | 41.5105 | 6.0976 | 1595.4302 | 0.0062402 | 0.0003151 | 0.0065553 | 0 | 967.3597 | 28.0689 | 0 | 0 | 0 | 0 | 0 | 0 | -78796.9017 | -41591.047 | -29264.6759 | 0 | 0 | 47721.8241 | 0 | 45453.4306 | 104146.1638 | 0 | 0 | -47721.8241 | 58692.7332 | 69122.4435 | 48849.9673 | 8.23 | 8.6368e-05 | 0.33301 | 1.424 | 0.16392 | 1.0258 | 1.3066 | 0.36581 | 1.2761 | 2.0717e-10 | 0.50966
133.2999 | 2.3683 | 20.0097 | 21.1587 | 41.7056 | 6.1262 | 1605.902 | 0.0062157 | 0.00031335 | 0.006529 | 0 | 977.3285 | 28.5719 | 0 | 0 | 0 | 0 | 0 | 0 | -79165.9991 | -41688.2228 | -29555.0417 | 0 | 0 | 48260.6805 | 0 | 45742.5265 | 105110.2347 | 0 | 0 | -48260.6805 | 59367.7082 | 69903.0568 | 49667.2411 | 8.1764 | 8.6934e-05 | 0.33301 | 1.424 | 0.16392 | 1.0258 | 1.3066 | 0.36581 | 1.2761 | 2.0541e-10 | 0.5115
134.2999 | 2.3768 | 19.7832 | 21.0282 | 41.8982 | 6.1545 | 1616.4002 | 0.0061914 | 0.00031158 | 0.006503 | 0 | 987.3233 | 29.0753 | 0 | 0 | 0 | 0 | 0 | 0 | -79536.0584 | -41785.6518 | -29846.1641 | 0 | 0 | 48800.3969 | 0 | 46032.3758 | 106076.2351 | 0 | 0 | -48800.3969 | 60043.8593 | 70684.9157 | 50492.8262 | 8.1233 | 8.7503e-05 | 0.33301 | 1.424 | 0.16392 | 1.0258 | 1.3066 | 0.36581 | 1.2761 | 2.0367e-10 | 0.51333
135.2999 | 2.3851 | 19.5595 | 20.8991 | 42.0883 | 6.1825 | 1626.9249 | 0.0061674 | 0.00030979 | 0.0064772 | 0 | 997.3442 | 29.5792 | 0 | 0 | 0 | 0 | 0 | 0 | -79907.0819 | -41883.3347 | -30138.0452 | 0 | 0 | 49340.9316 | 0 | 46322.9804 | 107044.1129 | 0 | 0 | -49340.9316 | 60721.1325 | 71467.9599 | 51326.7355 | 8.0707 | 8.8072e-05 | 0.33301 | 1.424 | 0.16392 | 1.0258 | 1.3066 | 0.36581 | 1.2761 | 2.0194e-10 | 0.51513
136.2999 | 2.3933 | 19.3384 | 20.7715 | 42.2759 | 6.21 | 1637.476 | 0.0061436 | 0.00030799 | 0.0064516 | 0 | 1007.3911 | 30.0833 | 0 | 0 | 0 | 0 | 0 | 0 | -80279.0723 | -41981.2722 | -30430.6869 | 0 | 0 | 49882.2435 | 0 | 46614.3423 | 108013.8169 | 0 | 0 | -49882.2435 | 61399.4746 | 72252.1298 | 52168.9815 | 8.0187 | 8.8644e-05 | 0.33301 | 1.424 | 0.16392 | 1.0258 | 1.3066 | 0.36581 | 1.2761 | 2.0023e-10 | 0.5169
137.2999 | 2.4014 | 19.12 | 20.6452 | 42.4611 | 6.2372 | 1648.0536 | 0.0061201 | 0.00030617 | 0.0064263 | 0 | 1017.4643 | 30.5878 | 0 | 0 | 0 | 0 | 0 | 0 | -80652.0321 | -42079.4648 | -30724.0912 | 0 | 0 | 50424.2926 | 0 | 46906.4635 | 108985.2969 | 0 | 0 | -50424.2926 | 62078.8334 | 73037.3674 | 53019.5756 | 7.9673 | 8.9216e-05 | 0.33301 | 1.424 | 0.16392 | 1.0258 | 1.3066 | 0.36581 | 1.2761 | 1.9854e-10 | 0.51865
138.2999 | 2.4094 | 18.9043 | 20.5203 | 42.6438 | 6.2641 | 1658.6577 | 0.0060968 | 0.00030434 | 0.0064012 | 0 | 1027.5637 | 31.0925 | 0 | 0 | 0 | 0 | 0 | 0 | -81025.9638 | -42177.9134 | -31018.2601 | 0 | 0 | 50967.0394 | 0 | 47199.3459 | 109958.5038 | 0 | 0 | -50967.0394 | 62759.1579 | 73823.6156 | 53878.529 | 7.9163 | 8.979e-05 | 0.33301 | 1.424 | 0.16392 | 1.0258 | 1.3066 | 0.36581 | 1.2761 | 1.9686e-10 | 0.52038
139.2999 | 2.4173 | 18.6912 | 20.3967 | 42.824 | 6.2905 | 1669.2883 | 0.0060738 | 0.00030249 | 0.0063763 | 0 | 1037.6894 | 31.5974 | 0 | 0 | 0 | 0 | 0 | 0 | -81400.8699 | -42276.6185 | -31313.1955 | 0 | 0 | 51510.4454 | 0 | 47492.9915 | 110933.3892 | 0 | 0 | -51510.4454 | 63440.3977 | 74610.8187 | 54745.8522 | 7.8659 | 9.0366e-05 | 0.33301 | 1.424 | 0.16392 | 1.0258 | 1.3066 | 0.36581 | 1.2761 | 1.952e-10 | 0.52209
140.2999 | 2.4251 | 18.4807 | 20.2745 | 43.0019 | 6.3167 | 1679.9453 | 0.006051 | 0.00030063 | 0.0063516 | 0 | 1047.8415 | 32.1023 | 0 | 0 | 0 | 0 | 0 | 0 | -81776.7529 | -42375.5808 | -31608.8995 | 0 | 0 | 52054.4732 | 0 | 47787.4023 | 111909.9061 | 0 | 0 | -52054.4732 | 64122.5038 | 75398.9222 | 55621.555 | 7.816 | 9.0943e-05 | 0.33301 | 1.424 | 0.16392 | 1.0258 | 1.3066 | 0.36581 | 1.2761 | 1.9355e-10 | 0.52376
141.2999 | 2.4328 | 18.2729 | 20.1536 | 43.1772 | 6.3424 | 1690.629 | 0.0060284 | 0.00029876 | 0.0063272 | 0 | 1058.02 | 32.6074 | 0 | 0 | 0 | 0 | 0 | 0 | -82153.6155 | -42474.801 | -31905.3741 | 0 | 0 | 52599.0859 | 0 | 48082.5803 | 112888.0084 | 0 | 0 | -52599.0859 | 64805.4281 | 76187.8728 | 56505.6466 | 7.7666 | 9.1521e-05 | 0.33301 | 1.424 | 0.16392 | 1.0258 | 1.3066 | 0.36581 | 1.2761 | 1.9192e-10 | 0.52542
142.2999 | 2.4403 | 18.0676 | 20.034 | 43.3502 | 6.3678 | 1701.3391 | 0.0060061 | 0.00029688 | 0.0063029 | 0 | 1068.2251 | 33.1125 | 0 | 0 | 0 | 0 | 0 | 0 | -82531.4601 | -42574.2797 | -32202.6212 | 0 | 0 | 53144.2477 | 0 | 48378.5275 | 113867.651 | 0 | 0 | -53144.2477 | 65489.1235 | 76977.6187 | 57398.1359 | 7.7177 | 9.2101e-05 | 0.33301 | 1.424 | 0.16392 | 1.0258 | 1.3066 | 0.36581 | 1.2761 | 1.9031e-10 | 0.52705
143.2999 | 2.4478 | 17.8649 | 19.9157 | 43.5207 | 6.3929 | 1712.0758 | 0.005984 | 0.00029498 | 0.0062789 | 0 | 1078.4568 | 33.6176 | 0 | 0 | 0 | 0 | 0 | 0 | -82910.2893 | -42674.0177 | -32500.6429 | 0 | 0 | 53689.9237 | 0 | 48675.2459 | 114848.79 | 0 | 0 | -53689.9237 | 66173.5441 | 77768.1092 | 58299.031 | 7.6693 | 9.2682e-05 | 0.33301 | 1.424 | 0.16392 | 1.0258 | 1.3066 | 0.36581 | 1.2761 | 1.8871e-10 | 0.52866
144.2999 | 2.4551 | 17.6648 | 19.7987 | 43.6888 | 6.4176 | 1722.8392 | 0.0059621 | 0.00029308 | 0.0062552 | 0 | 1088.7151 | 34.1225 | 0 | 0 | 0 | 0 | 0 | 0 | -83290.1057 | -42774.0156 | -32799.4413 | 0 | 0 | 54236.0799 | 0 | 48972.7375 | 115831.3826 | 0 | 0 | -54236.0799 | 66858.645 | 78559.2951 | 59208.3396 | 7.6214 | 9.3265e-05 | 0.33301 | 1.424 | 0.16392 | 1.0258 | 1.3066 | 0.36581 | 1.2761 | 1.8713e-10 | 0.53024
145.2999 | 2.4623 | 17.4672 | 19.6829 | 43.8545 | 6.4419 | 1733.6291 | 0.0059404 | 0.00029118 | 0.0062316 | 0 | 1099.0002 | 34.6274 | 0 | 0 | 0 | 0 | 0 | 0 | -83670.9118 | -42874.274 | -33099.0183 | 0 | 0 | 54782.6832 | 0 | 49271.0044 | 116815.387 | 0 | 0 | -54782.6832 | 67544.3827 | 79351.1284 | 60126.0688 | 7.574 | 9.3849e-05 | 0.33301 | 1.424 | 0.16392 | 1.0258 | 1.3066 | 0.36581 | 1.2761 | 1.8557e-10 | 0.5318
146.2999 | 2.4694 | 17.2721 | 19.5684 | 44.0178 | 6.4659 | 1744.4457 | 0.0059189 | 0.00028927 | 0.0062082 | 0 | 1109.312 | 35.1321 | 0 | 0 | 0 | 0 | 0 | 0 | -84052.7103 | -42974.7938 | -33399.3759 | 0 | 0 | 55329.7015 | 0 | 49570.0484 | 117800.7628 | 0 | 0 | -55329.7015 | 68230.7144 | 80143.5627 | 61052.2252 | 7.527 | 9.4434e-05 | 0.33301 | 1.424 | 0.16392 | 1.0258 | 1.3066 | 0.36581 | 1.2761 | 1.8402e-10 | 0.53333
147.2999 | 2.4764 | 17.0795 | 19.4551 | 44.1787 | 6.4895 | 1755.2889 | 0.0058977 | 0.00028735 | 0.0061851 | 0 | 1119.6508 | 35.6366 | 0 | 0 | 0 | 0 | 0 | 0 | -84435.5038 | -43075.5754 | -33700.5162 | 0 | 0 | 55877.1037 | 0 | 49869.8718 | 118787.4706 | 0 | 0 | -55877.1037 | 68917.5988 | 80936.5527 | 61986.8151 | 7.4805 | 9.5021e-05 | 0.33301 | 1.424 | 0.16392 | 1.0258 | 1.3066 | 0.36581 | 1.2761 | 1.8249e-10 | 0.53485
148.2999 | 2.4833 | 16.8894 | 19.343 | 44.3373 | 6.5128 | 1766.1588 | 0.0058767 | 0.00028543 | 0.0061621 | 0 | 1130.0164 | 36.1408 | 0 | 0 | 0 | 0 | 0 | 0 | -84819.2947 | -43176.6197 | -34002.4413 | 0 | 0 | 56424.8595 | 0 | 50170.4765 | 119775.4721 | 0 | 0 | -56424.8595 | 69604.9956 | 81730.0548 | 62929.844 | 7.4345 | 9.561e-05 | 0.33301 | 1.424 | 0.16392 | 1.0258 | 1.3066 | 0.36581 | 1.2761 | 1.8098e-10 | 0.53633
149.2999 | 2.4901 | 16.7018 | 19.2321 | 44.4935 | 6.5358 | 1777.0554 | 0.0058559 | 0.0002835 | 0.0061394 | 0 | 1140.4091 | 36.6448 | 0 | 0 | 0 | 0 | 0 | 0 | -85204.0857 | -43277.9273 | -34305.1531 | 0 | 0 | 56972.9397 | 0 | 50471.8645 | 120764.7304 | 0 | 0 | -56972.9397 | 70292.8659 | 82524.0265 | 63881.3173 | 7.3889 | 9.62e-05 | 0.33301 | 1.424 | 0.16392 | 1.0258 | 1.3066 | 0.36581 | 1.2761 | 1.7948e-10 | 0.5378
150.2999 | 2.4968 | 16.5166 | 19.1224 | 44.6474 | 6.5584 | 1787.9788 | 0.0058353 | 0.00028157 | 0.0061168 | 0 | 1150.8289 | 37.1484 | 0 | 0 | 0 | 0 | 0 | 0 | -85589.8795 | -43379.4989 | -34608.6538 | 0 | 0 | 57521.3161 | 0 | 50774.0379 | 121755.2096 | 0 | 0 | -57521.3161 | 70981.1718 | 83318.4269 | 64841.2397 | 7.3437 | 9.6791e-05 | 0.33301 | 1.424 | 0.16392 | 1.0258 | 1.3066 | 0.36581 | 1.2761 | 1.78e-10 | 0.53924
151.2999 | 2.5033 | 16.3338 | 19.0139 | 44.7989 | 6.5806 | 1798.929 | 0.0058149 | 0.00027965 | 0.0060945 | 0 | 1161.2758 | 37.6517 | 0 | 0 | 0 | 0 | 0 | 0 | -85976.6786 | -43481.3352 | -34912.9453 | 0 | 0 | 58069.9613 | 0 | 51076.9987 | 122746.8752 | 0 | 0 | -58069.9613 | 71669.8765 | 84113.2166 | 65809.6154 | 7.299 | 9.7384e-05 | 0.33301 | 1.424 | 0.16392 | 1.0258 | 1.3066 | 0.36581 | 1.2761 | 1.7653e-10 | 0.54066
152.2999 | 2.5098 | 16.1534 | 18.9066 | 44.9481 | 6.6026 | 1809.906 | 0.0057947 | 0.00027772 | 0.0060724 | 0 | 1171.75 | 38.1545 | 0 | 0 | 0 | 0 | 0 | 0 | -86364.4856 | -43583.4368 | -35218.0298 | 0 | 0 | 58618.8492 | 0 | 51380.749 | 123739.6936 | 0 | 0 | -58618.8492 | 72358.9447 | 84908.3574 | 66786.4486 | 7.2548 | 9.7978e-05 | 0.33301 | 1.424 | 0.16392 | 1.0258 | 1.3066 | 0.36581 | 1.2761 | 1.7508e-10 | 0.54205
153.2999 | 2.5161 | 15.9754 | 18.8004 | 45.0951 | 6.6241 | 1820.9099 | 0.0057746 | 0.00027579 | 0.0060504 | 0 | 1182.2514 | 38.6569 | 0 | 0 | 0 | 0 | 0 | 0 | -86753.3032 | -43685.8046 | -35523.9094 | 0 | 0 | 59167.9544 | 0 | 51685.2908 | 124733.6328 | 0 | 0 | -59167.9544 | 73048.342 | 85703.8126 | 67771.7427 | 7.2109 | 9.8574e-05 | 0.33301 | 1.424 | 0.16392 | 1.0258 | 1.3066 | 0.36581 | 1.2761 | 1.7365e-10 | 0.54342
154.2999 | 2.5224 | 15.7998 | 18.6953 | 45.2397 | 6.6454 | 1831.9406 | 0.0057548 | 0.00027386 | 0.0060287 | 0 | 1192.7802 | 39.1589 | 0 | 0 | 0 | 0 | 0 | 0 | -87143.1341 | -43788.439 | -35830.586 | 0 | 0 | 59717.2525 | 0 | 51990.6262 | 125728.6618 | 0 | 0 | -59717.2525 | 73738.0356 | 86499.5472 | 68765.5008 | 7.1675 | 9.9171e-05 | 0.33301 | 1.424 | 0.16392 | 1.0258 | 1.3066 | 0.36581 | 1.2761 | 1.7223e-10 | 0.54477
155.2999 | 2.5285 | 15.6265 | 18.5913 | 45.3821 | 6.6663 | 1842.9983 | 0.0057352 | 0.00027193 | 0.0060071 | 0 | 1203.3365 | 39.6603 | 0 | 0 | 0 | 0 | 0 | 0 | -87533.9808 | -43891.341 | -36138.0617 | 0 | 0 | 60266.7204 | 0 | 52296.7573 | 126724.7508 | 0 | 0 | -60266.7204 | 74427.9935 | 87295.5271 | 69767.7258 | 7.1245 | 9.9769e-05 | 0.33301 | 1.424 | 0.16392 | 1.0258 | 1.3066 | 0.36581 | 1.2761 | 1.7083e-10 | 0.5461
156.2999 | 2.5346 | 15.4555 | 18.4884 | 45.5222 | 6.6869 | 1854.0829 | 0.0057158 | 0.00027001 | 0.0059858 | 0 | 1213.9202 | 40.1612 | 0 | 0 | 0 | 0 | 0 | 0 | -87925.8459 | -43994.511 | -36446.3387 | 0 | 0 | 60816.3356 | 0 | 52603.6861 | 127721.8714 | 0 | 0 | -60816.3356 | 75118.1853 | 88091.7203 | 70778.4201 | 7.0819 | 0.00010037 | 0.33301 | 1.424 | 0.16392 | 1.0258 | 1.3066 | 0.36581 | 1.2761 | 1.6945e-10 | 0.5474
157.2999 | 2.5405 | 15.2867 | 18.3867 | 45.6601 | 6.7071 | 1865.1946 | 0.0056965 | 0.00026809 | 0.0059646 | 0 | 1224.5315 | 40.6615 | 0 | 0 | 0 | 0 | 0 | 0 | -88318.7323 | -44097.95 | -36755.4191 | 0 | 0 | 61366.0769 | 0 | 52911.4148 | 128719.9963 | 0 | 0 | -61366.0769 | 75808.5816 | 88888.0956 | 71797.5858 | 7.0397 | 0.00010097 | 0.33301 | 1.424 | 0.16392 | 1.0258 | 1.3066 | 0.36581 | 1.2761 | 1.6808e-10 | 0.54868
158.2999 | 2.5463 | 15.1203 | 18.286 | 45.7958 | 6.7271 | 1876.3333 | 0.0056775 | 0.00026617 | 0.0059436 | 0 | 1235.1705 | 41.1613 | 0 | 0 | 0 | 0 | 0 | 0 | -88712.6424 | -44201.6584 | -37065.3048 | 0 | 0 | 61915.9238 | 0 | 53219.9454 | 129719.0995 | 0 | 0 | -61915.9238 | 76499.1542 | 89684.6237 | 72825.2247 | 6.9979 | 0.00010157 | 0.33301 | 1.424 | 0.16392 | 1.0258 | 1.3066 | 0.36581 | 1.2761 | 1.6673e-10 | 0.54994
159.2999 | 2.552 | 14.9561 | 18.1863 | 45.9292 | 6.7467 | 1887.4991 | 0.0056586 | 0.00026426 | 0.0059229 | 0 | 1245.8372 | 41.6604 | 0 | 0 | 0 | 0 | 0 | 0 | -89107.579 | -44305.6372 | -37375.9981 | 0 | 0 | 62465.8571 | 0 | 53529.2799 | 130719.1562 | 0 | 0 | -62465.8571 | 77189.8763 | 90481.2765 | 73861.3382 | 6.9565 | 0.00010218 | 0.33301 | 1.424 | 0.16392 | 1.0258 | 1.3066 | 0.36581 | 1.2761 | 1.654e-10 | 0.55118
160.2999 | 2.5577 | 14.7942 | 18.0877 | 46.0605 | 6.766 | 1898.6921 | 0.0056399 | 0.00026236 | 0.0059023 | 0 | 1256.5317 | 42.1589 | 0 | 0 | 0 | 0 | 0 | 0 | -89503.5448 | -44409.8868 | -37687.5011 | 0 | 0 | 63015.8584 | 0 | 53839.4205 | 131720.1428 | 0 | 0 | -63015.8584 | 77880.7222 | 91278.0274 | 74905.9276 | 6.9155 | 0.00010278 | 0.33301 | 1.424 | 0.16392 | 1.0258 | 1.3066 | 0.36581 | 1.2761 | 1.6408e-10 | 0.55239
161.2999 | 2.5632 | 14.6344 | 17.9902 | 46.1897 | 6.7849 | 1909.9123 | 0.0056214 | 0.00026046 | 0.0058818 | 0 | 1267.2541 | 42.6567 | 0 | 0 | 0 | 0 | 0 | 0 | -89900.5425 | -44514.4082 | -37999.8157 | 0 | 0 | 63565.9103 | 0 | 54150.3694 | 132722.0369 | 0 | 0 | -63565.9103 | 78571.6675 | 92074.8512 | 75958.9937 | 6.8749 | 0.00010339 | 0.33301 | 1.424 | 0.16392 | 1.0258 | 1.3066 | 0.36581 | 1.2761 | 1.6277e-10 | 0.55359
162.2999 | 2.5686 | 14.4768 | 17.8937 | 46.3167 | 6.8036 | 1921.1597 | 0.005603 | 0.00025857 | 0.0058616 | 0 | 1278.0044 | 43.1538 | 0 | 0 | 0 | 0 | 0 | 0 | -90298.5746 | -44619.2019 | -38312.9442 | 0 | 0 | 64115.9963 | 0 | 54462.1285 | 133724.8175 | 0 | 0 | -64115.9963 | 79262.689 | 92871.7242 | 77020.5372 | 6.8347 | 0.000104 | 0.33301 | 1.424 | 0.16392 | 1.0258 | 1.3066 | 0.36581 | 1.2761 | 1.6149e-10 | 0.55476
163.2999 | 2.5739 | 14.3214 | 17.7982 | 46.4415 | 6.8219 | 1932.4344 | 0.0055848 | 0.00025669 | 0.0058415 | 0 | 1288.7828 | 43.6502 | 0 | 0 | 0 | 0 | 0 | 0 | -90697.644 | -44724.2687 | -38626.8887 | 0 | 0 | 64666.1011 | 0 | 54774.7 | 134728.4647 | 0 | 0 | -64666.1011 | 79953.7647 | 93668.6239 | 78090.5585 | 6.7948 | 0.00010461 | 0.33301 | 1.424 | 0.16392 | 1.0258 | 1.3066 | 0.36581 | 1.2761 | 1.6022e-10 | 0.55591
164.2999 | 2.5792 | 14.1682 | 17.7037 | 46.5643 | 6.84 | 1943.7365 | 0.0055668 | 0.00025481 | 0.0058217 | 0 | 1299.5892 | 44.1458 | 0 | 0 | 0 | 0 | 0 | 0 | -91097.7533 | -44829.6093 | -38941.6513 | 0 | 0 | 65216.2101 | 0 | 55088.0861 | 135732.9598 | 0 | 0 | -65216.2101 | 80644.8738 | 94465.5293 | 79169.0578 | 6.7553 | 0.00010522 | 0.33301 | 1.424 | 0.16392 | 1.0258 | 1.3066 | 0.36581 | 1.2761 | 1.5896e-10 | 0.55704
165.2999 | 2.5843 | 14.017 | 17.6101 | 46.685 | 6.8577 | 1955.0659 | 0.005549 | 0.00025295 | 0.005802 | 0 | 1310.4238 | 44.6407 | 0 | 0 | 0 | 0 | 0 | 0 | -91498.9052 | -44935.2244 | -39257.2341 | 0 | 0 | 65766.3098 | 0 | 55402.2888 | 136738.2854 | 0 | 0 | -65766.3098 | 81335.9966 | 95262.4209 | 80256.035 | 6.7161 | 0.00010584 | 0.33301 | 1.424 | 0.16392 | 1.0258 | 1.3066 | 0.36581 | 1.2761 | 1.5772e-10 | 0.55815
166.2999 | 2.5893 | 13.8679 | 17.5176 | 46.8036 | 6.8751 | 1966.4229 | 0.0055313 | 0.00025109 | 0.0057824 | 0 | 1321.2866 | 45.1349 | 0 | 0 | 0 | 0 | 0 | 0 | -91901.1025 | -45041.1147 | -39573.6393 | 0 | 0 | 66316.3877 | 0 | 55717.3102 | 137744.4251 | 0 | 0 | -66316.3877 | 82027.1149 | 96059.2804 | 81351.4899 | 6.6773 | 0.00010645 | 0.33301 | 1.424 | 0.16392 | 1.0258 | 1.3066 | 0.36581 | 1.2761 | 1.565e-10 | 0.55924
167.2999 | 2.5943 | 13.7209 | 17.426 | 46.9202 | 6.8922 | 1977.8073 | 0.0055138 | 0.00024924 | 0.0057631 | 0 | 1332.1777 | 45.6282 | 0 | 0 | 0 | 0 | 0 | 0 | -92304.3479 | -45147.2809 | -39890.869 | 0 | 0 | 66866.4321 | 0 | 56033.1526 | 138751.3639 | 0 | 0 | -66866.4321 | 82718.2113 | 96856.091 | 82455.422 | 6.6389 | 0.00010707 | 0.33301 | 1.424 | 0.16392 | 1.0258 | 1.3066 | 0.36581 | 1.2761 | 1.5529e-10 | 0.5603
168.2999 | 2.5991 | 13.576 | 17.3354 | 47.0348 | 6.9091 | 1989.2194 | 0.0054965 | 0.00024741 | 0.0057439 | 0 | 1343.0972 | 46.1208 | 0 | 0 | 0 | 0 | 0 | 0 | -92708.6441 | -45253.7238 | -40208.9254 | 0 | 0 | 67416.4322 | 0 | 56349.818 | 139759.0878 | 0 | 0 | -67416.4322 | 83409.2698 | 97652.8371 | 83567.8308 | 6.6008 | 0.00010769 | 0.33301 | 1.424 | 0.16392 | 1.0258 | 1.3066 | 0.36581 | 1.2761 | 1.541e-10 | 0.56135
169.2424 | 2.6036 | 13.4412 | 17.2508 | 47.141 | 6.9247 | 2000.0001 | 0.0054803 | 0.00024569 | 0.005726 | 0 | 1353.4144 | 46.5842 | 0 | 1539.102 | 0 | 20687.3572 | 26550.7459 | 12535.7484 | -72403.2851 | -18803.5502 | -27973.6918 | 72554.754 | 10657.7605 | 67934.7375 | 15.391 | 56649.0185 | 142595.0525 | 72554.754 | 10657.7605 | -67919.3465 | 85946.034 | 98403.6694 | 84623.9916 | 6.5652 | 0.00010827 | 0.33301 | 1.424 | 0.16392 | 1.0258 | 1.3066 | 0.36581 | 1.2761 | 1.5299e-10 | 0.56232

## Batch 2
Time (h) | Cell Density (10^6 cells/mL) | Glucose (mmol/L) | Glutamine (mmol/L) | Lactate (mmol/L) | Ammonia (mmol/L) | Volume (L) | Dilution Rate (1/h) | Base Dilution Rate (1/h) | Total Inlet Dilution Rate (1/h) | Acid Dilution Rate (1/h) | Feed Medium Use (L) | Base Addition Use (L) | Acid Addition Use (L) | Total Outlet Volume (L) | Permeate Volume (L) | Glucose Out (mmol) | Glutamine Out (mmol) | AA Out (mmol) | Glucose Net (mmol) | Glutamine Net (mmol) | AA Net (mmol) | Lactate Out (mmol) | Ammonium Out (mmol) | O2 In (mmol) | O2 Out (mmol) | CT In (mmol) | CT Out (mmol) | Lactate Net (mmol) | Ammonium Net (mmol) | O2 Net (mmol) | CT Net (mmol) | Water Produced (mmol) | Heat Generated (kJ) | Power/Volume (W/m^3) | Superficial Gas Velocity (m/s) | Y_Glc/X (mol/mol) | Y_Lac/Glc (mol/mol) | Y_Gln/Glc (mol/mol) | Y_O2/Glc (mol/mol) | Y_CO2/Glc (mol/mol) | Y_AA/Glc (mol/mol) | Y_Amm/Gln (mol/mol) | q_H2O (mmol/cell/h) | Heat Rate (kJ/L/h)
0 | 2 | 26.9323 | 25.6784 | 36.212 | 5.3193 | 600 | 0 | 0 | 0 | 0 | 0 | 0 | 0 | 0 | 0 | 0 | 0 | 0 | -9964.3906 | -7456.1528 | -252.2431 | 0 | 0 | 1.391 | 0 | 4033.9549 | 0 | 0 | -4.5475e-13 | -1.391 | -4033.9549 | 0 | 0 | 21.8841 | 3.2481e-05 | 0.33301 | 1.424 | 0.16392 | 1.0258 | 1.3066 | 0.36581 | 1.2761 | 2.6156e-10 | 0.43195
0.036423 | 2.0009 | 26.9195 | 25.6763 | 36.2302 | 5.322 | 600 | 0 | 0 | 0 | 0 | 0 | 0 | 0 | 0 | 0 | 0 | 0 | 0 | -9964.3906 | -7456.1528 | -252.2431 | 0 | 0 | 9.2807 | 0 | 4033.9549 | 22.5173 | 0 | -4.5475e-13 | -9.2807 | -4011.4376 | 11.4316 | 9.442 | 21.8841 | 3.2481e-05 | 0.33301 | 1.424 | 0.16392 | 1.0258 | 1.3066 | 0.36581 | 1.2761 | 2.6141e-10 | 0.43215
0.072846 | 2.0019 | 26.9067 | 25.6742 | 36.2485 | 5.3246 | 600 | 0 | 0 | 0 | 0 | 0 | 0 | 0 | 0 | 0 | 0 | 0 | 0 | -9964.3906 | -7456.1528 | -252.2431 | 0 | 0 | 17.1693 | 0 | 4033.9549 | 45.0315 | 0 | -4.5475e-13 | -17.1693 | -3988.9234 | 22.8616 | 18.8885 | 21.8841 | 3.2481e-05 | 0.33301 | 1.424 | 0.16392 | 1.0258 | 1.3066 | 0.36581 | 1.2761 | 2.6125e-10 | 0.43236
0.51286 | 2.0132 | 26.752 | 25.6488 | 36.4688 | 5.357 | 600 | 0 | 0 | 0 | 0 | 0 | 0 | 0 | 0 | 0 | 0 | 0 | 0 | -9964.3906 | -7456.1528 | -252.2431 | 0 | 0 | 112.3823 | 0 | 4033.9549 | 316.7709 | 0 | -4.5475e-13 | -112.3823 | -3717.184 | 160.8185 | 133.3573 | 21.8841 | 3.2481e-05 | 0.33301 | 1.424 | 0.16392 | 1.0258 | 1.3066 | 0.36581 | 1.2761 | 2.5934e-10 | 0.4348
0.95287 | 2.0245 | 26.5976 | 25.6235 | 36.6887 | 5.3893 | 600 | 0 | 0 | 0 | 0 | 0 | 0 | 0 | 0 | 0 | 0 | 0 | 0 | -9964.3906 | -7456.1528 | -252.2431 | 0 | 0 | 207.4293 | 0 | 4033.9549 | 588.0365 | 0 | -4.5475e-13 | -207.4293 | -3445.9184 | 298.5349 | 248.4714 | 21.8841 | 3.2481e-05 | 0.33301 | 1.424 | 0.16392 | 1.0258 | 1.3066 | 0.36581 | 1.2761 | 2.5743e-10 | 0.43724
1.3929 | 2.0358 | 26.4434 | 25.5982 | 36.9082 | 5.4215 | 600 | 0 | 0 | 0 | 0 | 0 | 0 | 0 | 0 | 0 | 0 | 0 | 0 | -9964.3906 | -7456.1528 | -252.2431 | 0 | 0 | 302.2993 | 0 | 4033.9549 | 858.797 | 0 | -4.5475e-13 | -302.2993 | -3175.1579 | 435.9949 | 364.2296 | 21.8841 | 3.2481e-05 | 0.33301 | 1.424 | 0.16392 | 1.0258 | 1.3066 | 0.36581 | 1.2761 | 2.5551e-10 | 0.43968
2.3929 | 2.0614 | 26.0943 | 25.541 | 37.4054 | 5.4946 | 600 | 0 | 0 | 0 | 0 | 0 | 0 | 0 | 0 | 0 | 0 | 0 | 0 | -9964.3906 | -7456.1528 | -252.2431 | 0 | 0 | 517.1818 | 0 | 4033.9549 | 1472.0751 | 0 | -4.5475e-13 | -517.1818 | -2561.8798 | 747.3445 | 629.6953 | 21.8841 | 3.2481e-05 | 0.33301 | 1.424 | 0.16392 | 1.0258 | 1.3066 | 0.36581 | 1.2761 | 2.5113e-10 | 0.4452
3.3929 | 2.0868 | 25.7469 | 25.484 | 37.9001 | 5.5672 | 600 | 0 | 0 | 0 | 0 | 0 | 0 | 0 | 0 | 0 | 0 | 0 | 0 | -9964.3906 | -7456.1528 | -252.2431 | 0 | 0 | 730.968 | 0 | 4033.9549 | 2082.2242 | 0 | -4.5475e-13 | -730.968 | -1951.7307 | 1057.1056 | 898.465 | 21.8841 | 3.2481e-05 | 0.33301 | 1.424 | 0.16392 | 1.0258 | 1.3066 | 0.36581 | 1.2761 | 2.4673e-10 | 0.4507
4.3929 | 2.1121 | 25.4015 | 25.4274 | 38.3919 | 5.6395 | 600 | 0 | 0 | 0 | 0 | 0 | 0 | 0 | 0 | 0 | 0 | 0 | 0 | -9964.3906 | -7456.1528 | -252.2431 | 0 | 0 | 943.5335 | 0 | 4033.9549 | 2688.8895 | 0 | -4.5475e-13 | -943.5335 | -1345.0654 | 1365.098 | 1170.5208 | 21.8841 | 3.2481e-05 | 0.33301 | 1.424 | 0.16392 | 1.0258 | 1.3066 | 0.36581 | 1.2761 | 2.4231e-10 | 0.45616
5.3929 | 2.1372 | 25.0583 | 25.3712 | 38.8806 | 5.7113 | 600 | 0 | 0 | 0 | 0 | 0 | 0 | 0 | 0 | 0 | 0 | 0 | 0 | -9964.3906 | -7456.1528 | -252.2431 | 0 | 0 | 1154.7563 | 0 | 4033.9549 | 3291.723 | 0 | -4.5475e-13 | -1154.7563 | -742.2319 | 1671.1451 | 1445.8431 | 21.8841 | 3.2481e-05 | 0.33301 | 1.424 | 0.16392 | 1.0258 | 1.3066 | 0.36581 | 1.2761 | 2.3787e-10 | 0.46158
6.3929 | 2.1622 | 24.7175 | 25.3153 | 39.366 | 5.7826 | 600 | 0 | 0 | 0 | 0 | 0 | 0 | 0 | 0 | 0 | 0 | 0 | 0 | -9964.3906 | -7456.1528 | -252.2431 | 0 | 0 | 1364.5173 | 0 | 4033.9549 | 3890.384 | 0 | -4.5475e-13 | -1364.5173 | -143.5709 | 1975.0739 | 1724.4103 | 21.8841 | 3.2481e-05 | 0.33301 | 1.424 | 0.16392 | 1.0258 | 1.3066 | 0.36581 | 1.2761 | 2.3343e-10 | 0.46697
7.3929 | 2.1869 | 24.3792 | 25.2599 | 39.8477 | 5.8533 | 600 | 0 | 0 | 0 | 0 | 0 | 0 | 0 | 0 | 0 | 0 | 0 | 0 | -9964.3906 | -7456.1528 | -252.2431 | 0 | 0 | 1572.6997 | 0 | 4033.9549 | 4484.5399 | 0 | -4.5475e-13 | -1572.6997 | 450.585 | 2276.7155 | 2006.1988 | 21.8841 | 3.2481e-05 | 0.33301 | 1.424 | 0.16392 | 1.0258 | 1.3066 | 0.36581 | 1.2761 | 2.2898e-10 | 0.47232
8.3929 | 2.2115 | 24.0437 | 25.2049 | 40.3255 | 5.9235 | 600 | 0 | 0 | 0 | 0 | 0 | 0 | 0 | 0 | 0 | 0 | 0 | 0 | -9964.3906 | -7456.1528 | -252.2431 | 0 | 0 | 1779.1902 | 0 | 4033.9549 | 5073.8671 | 0 | -4.5475e-13 | -1779.1902 | 1039.9122 | 2575.9057 | 2291.1834 | 21.8841 | 3.2481e-05 | 0.33301 | 1.424 | 0.16392 | 1.0258 | 1.3066 | 0.36581 | 1.2761 | 2.2453e-10 | 0.47763
9.3929 | 2.2358 | 23.7111 | 25.1503 | 40.7991 | 5.9931 | 600 | 0 | 0 | 0 | 0 | 0 | 0 | 0 | 0 | 0 | 0 | 0 | 0 | -9964.3906 | -7456.1528 | -252.2431 | 0 | 0 | 1983.8785 | 0 | 4033.9549 | 5658.0509 | 0 | -4.5475e-13 | -1983.8785 | 1624.096 | 2872.4847 | 2579.3373 | 21.8841 | 3.2481e-05 | 0.33301 | 1.424 | 0.16392 | 1.0258 | 1.3066 | 0.36581 | 1.2761 | 2.2008e-10 | 0.48289
10.3929 | 2.26 | 23.3816 | 25.0963 | 41.2683 | 6.062 | 600 | 0 | 0 | 0 | 0 | 0 | 0 | 0 | 0 | 0 | 0 | 0 | 0 | -9964.3906 | -7456.1528 | -252.2431 | 0 | 0 | 2186.6581 | 0 | 4033.9549 | 6236.787 | 0 | -4.5475e-13 | -2186.6581 | 2202.8321 | 3166.298 | 2870.6317 | 21.8841 | 3.2481e-05 | 0.33301 | 1.424 | 0.16392 | 1.0258 | 1.3066 | 0.36581 | 1.2761 | 2.1563e-10 | 0.4881
11.3929 | 2.2838 | 23.0554 | 25.0429 | 41.7328 | 6.1302 | 600 | 0 | 0 | 0 | 0 | 0 | 0 | 0 | 0 | 0 | 0 | 0 | 0 | -9964.3906 | -7456.1528 | -252.2431 | 0 | 0 | 2387.4257 | 0 | 4033.9549 | 6809.7811 | 0 | -4.5475e-13 | -2387.4257 | 2775.8262 | 3457.1961 | 3165.0366 | 21.8841 | 3.2481e-05 | 0.33301 | 1.424 | 0.16392 | 1.0258 | 1.3066 | 0.36581 | 1.2761 | 2.112e-10 | 0.49325
11.4429 | 2.285 | 23.0392 | 25.0402 | 41.7559 | 6.1336 | 600 | 0 | 0 | 0 | 0 | 0 | 0 | 0 | 0 | 0 | 0 | 0 | 0 | -9964.3906 | -7456.1528 | -252.2431 | 0 | 0 | 2397.4099 | 0 | 4033.9549 | 6838.2761 | 0 | -4.5475e-13 | -2397.4099 | 2804.3212 | 3471.6625 | 3179.8381 | 21.8841 | 3.2481e-05 | 0.33301 | 1.424 | 0.16392 | 1.0258 | 1.3066 | 0.36581 | 1.2761 | 2.1098e-10 | 0.49351
11.4929 | 2.2862 | 23.023 | 25.0375 | 41.779 | 6.137 | 600 | 0 | 0 | 0 | 0 | 0 | 0 | 0 | 0 | 0 | 0 | 0 | 0 | -9964.3906 | -7456.1528 | -252.2431 | 0 | 0 | 2407.3888 | 0 | 4033.9549 | 6866.756 | 0 | -4.5475e-13 | -2407.3888 | 2832.8011 | 3486.1212 | 3194.6472 | 21.8841 | 3.2481e-05 | 0.33301 | 1.424 | 0.16392 | 1.0258 | 1.3066 | 0.36581 | 1.2761 | 2.1075e-10 | 0.49377
11.5429 | 2.2874 | 23.0068 | 25.0349 | 41.8021 | 6.1404 | 600 | 0 | 0 | 0 | 0 | 0 | 0 | 0 | 0 | 0 | 0 | 0 | 0 | -9964.3906 | -7456.1528 | -252.2431 | 0 | 0 | 2417.3624 | 0 | 4033.9549 | 6895.2207 | 0 | -4.5475e-13 | -2417.3624 | 2861.2658 | 3500.5722 | 3209.4641 | 21.8841 | 3.2481e-05 | 0.33301 | 1.424 | 0.16392 | 1.0258 | 1.3066 | 0.36581 | 1.2761 | 2.1053e-10 | 0.49402
11.5929 | 2.2886 | 22.9906 | 25.0322 | 41.8252 | 6.1438 | 600 | 0 | 0 | 0 | 0 | 0 | 0 | 0 | 0 | 0 | 0 | 0 | 0 | -9964.3906 | -7456.1528 | -252.2431 | 0 | 0 | 2427.3306 | 0 | 4033.9549 | 6923.6703 | 0 | -4.5475e-13 | -2427.3306 | 2889.7154 | 3515.0156 | 3224.2886 | 21.8841 | 3.2481e-05 | 0.33301 | 1.424 | 0.16392 | 1.0258 | 1.3066 | 0.36581 | 1.2761 | 2.1031e-10 | 0.49428
11.6129 | 2.2891 | 22.9841 | 25.0312 | 41.8344 | 6.1452 | 600 | 0 | 0 | 0 | 0 | 0 | 0 | 0 | 0 | 0 | 0 | 0 | 0 | -9964.3906 | -7456.1528 | -252.2431 | 0 | 0 | 2431.3165 | 0 | 4033.9549 | 6935.0459 | 0 | -4.5475e-13 | -2431.3165 | 2901.091 | 3520.7907 | 3230.2206 | 21.8841 | 3.2481e-05 | 0.33301 | 1.424 | 0.16392 | 1.0258 | 1.3066 | 0.36581 | 1.2761 | 2.1022e-10 | 0.49438
11.6329 | 2.2895 | 22.9776 | 25.0301 | 41.8436 | 6.1465 | 600 | 0 | 1.913e-07 | 1.913e-07 | 0 | 0 | 1.1478e-06 | 0 | 0 | 0 | 0 | 0 | 0 | -9964.3906 | -7456.1528 | -252.2431 | 0 | 0 | 2435.3014 | 0 | 4033.9549 | 6946.4177 | 0 | -4.5475e-13 | -2435.3014 | 2912.4628 | 3526.5647 | 3236.1538 | 21.8841 | 3.2481e-05 | 0.33301 | 1.424 | 0.16392 | 1.0258 | 1.3066 | 0.36581 | 1.2761 | 2.1013e-10 | 0.49448
11.6383 | 2.2897 | 22.9759 | 25.0298 | 41.8461 | 6.1469 | 600 | 0 | 2.1671e-06 | 2.1671e-06 | 0 | 0 | 4.9595e-06 | 0 | 0 | 0 | 0 | 0 | 0 | -9964.3906 | -7456.1528 | -252.2431 | 0 | 0 | 2436.3747 | 0 | 4033.9549 | 6949.4765 | 0 | -4.5475e-13 | -2436.3747 | 2915.5217 | 3528.1198 | 3237.7522 | 21.8841 | 3.2481e-05 | 0.33301 | 1.424 | 0.16392 | 1.0258 | 1.3066 | 0.36581 | 1.2761 | 2.1011e-10 | 0.49451
11.6437 | 2.2898 | 22.9741 | 25.0295 | 41.8486 | 6.1472 | 600 | 0 | 4.1341e-06 | 4.1341e-06 | 0 | 0 | 1.5144e-05 | 0 | 0 | 0 | 0 | 0 | 0 | -9964.3906 | -7456.1528 | -252.2431 | 0 | 0 | 2437.4479 | 0 | 4033.9549 | 6952.5279 | 0 | -4.5475e-13 | -2437.4479 | 2918.573 | 3529.6748 | 3239.3507 | 21.8841 | 3.2481e-05 | 0.33301 | 1.424 | 0.16392 | 1.0258 | 1.3066 | 0.36581 | 1.2761 | 2.1009e-10 | 0.49454
11.6544 | 2.29 | 22.9706 | 25.029 | 41.8535 | 6.148 | 600.0001 | 0 | 8.0507e-06 | 8.0507e-06 | 0 | 0 | 5.453e-05 | 0 | 0 | 0 | 0 | 0 | 0 | -9964.3906 | -7456.1528 | -252.2431 | 0 | 0 | 2439.5942 | 0 | 4033.9549 | 6958.6084 | 0 | -4.5475e-13 | -2439.5942 | 2924.6535 | 3532.7845 | 3242.548 | 21.8841 | 3.2481e-05 | 0.33301 | 1.424 | 0.16392 | 1.0258 | 1.3066 | 0.36581 | 1.2761 | 2.1004e-10 | 0.49459
11.6652 | 2.2903 | 22.9671 | 25.0284 | 41.8585 | 6.1487 | 600.0001 | 0 | 1.1933e-05 | 1.1933e-05 | 0 | 0 | 0.00011912 | 0 | 0 | 0 | 0 | 0 | 0 | -9964.3906 | -7456.1528 | -252.2431 | 0 | 0 | 2441.7402 | 0 | 4033.9549 | 6964.6595 | 0 | -4.5475e-13 | -2441.7402 | 2930.7046 | 3535.8939 | 3245.7457 | 21.8841 | 3.2481e-05 | 0.33301 | 1.424 | 0.16392 | 1.0258 | 1.3066 | 0.36581 | 1.2761 | 2.0999e-10 | 0.49465
11.676 | 2.2906 | 22.9637 | 25.0278 | 41.8634 | 6.1494 | 600.0002 | 0 | 1.578e-05 | 1.578e-05 | 0 | 0 | 0.0002087 | 0 | 0 | 0 | 0 | 0 | 0 | -9964.3906 | -7456.1528 | -252.2431 | 0 | 0 | 2443.8859 | 0 | 4033.9549 | 6970.6814 | 0 | -4.5475e-13 | -2443.8859 | 2936.7265 | 3539.003 | 3248.9437 | 21.8841 | 3.2481e-05 | 0.33301 | 1.424 | 0.16392 | 1.0258 | 1.3066 | 0.36581 | 1.2761 | 2.0994e-10 | 0.4947
11.7837 | 2.2931 | 22.9287 | 25.022 | 41.9129 | 6.1567 | 600.0024 | 0 | 5.2426e-05 | 5.2426e-05 | 0 | 0 | 0.0024134 | 0 | 0 | 0 | 0 | 0 | 0 | -9964.3906 | -7456.1528 | -252.2431 | 0 | 0 | 2465.3301 | 0 | 4033.9549 | 7029.3693 | 0 | -4.5475e-13 | -2465.3301 | 2995.4144 | 3570.0741 | 3280.9434 | 21.884 | 3.2481e-05 | 0.33301 | 1.424 | 0.16392 | 1.0258 | 1.3066 | 0.36581 | 1.2761 | 2.0947e-10 | 0.49525
11.8915 | 2.2956 | 22.8938 | 25.0161 | 41.9621 | 6.1639 | 600.0069 | 0 | 8.5946e-05 | 8.5946e-05 | 0 | 0 | 0.0068862 | 0 | 0 | 0 | 0 | 0 | 0 | -9964.3906 | -7456.1528 | -252.2431 | 0 | 0 | 2486.7502 | 0 | 4033.9549 | 7085.4022 | 0 | -4.5475e-13 | -2486.7502 | 3051.4473 | 3601.1103 | 3312.9786 | 21.8839 | 3.2481e-05 | 0.33301 | 1.424 | 0.16392 | 1.0258 | 1.3066 | 0.36581 | 1.2761 | 2.0901e-10 | 0.4958
11.9992 | 2.2981 | 22.8587 | 25.0101 | 42.0112 | 6.1711 | 600.0135 | 0 | 0.00011661 | 0.00011661 | 0 | 0 | 0.013434 | 0 | 0 | 0 | 0 | 0 | 0 | -9964.3906 | -7456.1528 | -252.2431 | 0 | 0 | 2508.1468 | 0 | 4033.9549 | 7139.0019 | 0 | -4.5475e-13 | -2508.1468 | 3105.047 | 3632.1122 | 3345.0495 | 21.8836 | 3.2481e-05 | 0.33301 | 1.424 | 0.16392 | 1.0258 | 1.3066 | 0.36581 | 1.2761 | 2.0855e-10 | 0.49634
12.107 | 2.3007 | 22.8237 | 25.0041 | 42.06 | 6.1783 | 600.022 | 0 | 0.00014464 | 0.00014464 | 0 | 0 | 0.021879 | 0 | 0 | 0 | 0 | 0 | 0 | -9964.3906 | -7456.1528 | -252.2431 | 0 | 0 | 2529.5201 | 0 | 4033.9549 | 7190.3716 | 0 | -4.5475e-13 | -2529.5201 | 3156.4167 | 3663.0805 | 3377.1559 | 21.8833 | 3.2482e-05 | 0.33301 | 1.424 | 0.16392 | 1.0258 | 1.3066 | 0.36581 | 1.2761 | 2.0809e-10 | 0.49689
12.3107 | 2.3054 | 22.7573 | 24.9925 | 42.152 | 6.1918 | 600.0426 | 0 | 0.00019127 | 0.00019127 | 0 | 0 | 0.042413 | 0 | 0 | 0 | 0 | 0 | 0 | -9964.3906 | -7456.1528 | -252.2431 | 0 | 0 | 2569.8754 | 0 | 4033.9549 | 7282.1308 | 0 | -4.5475e-13 | -2569.8754 | 3248.1759 | 3721.5522 | 3437.9666 | 21.8826 | 3.2483e-05 | 0.33301 | 1.424 | 0.16392 | 1.0258 | 1.3066 | 0.36581 | 1.2761 | 2.0724e-10 | 0.49791
12.5145 | 2.3101 | 22.6909 | 24.9807 | 42.2433 | 6.2052 | 600.0684 | 0 | 0.00023061 | 0.00023061 | 0 | 0 | 0.068203 | 0 | 0 | 0 | 0 | 0 | 0 | -9964.3906 | -7456.1528 | -252.2431 | 0 | 0 | 2610.151 | 0 | 4033.9549 | 7367.6688 | 0 | -4.5475e-13 | -2610.151 | 3333.7139 | 3779.9083 | 3498.9039 | 21.8816 | 3.2484e-05 | 0.33301 | 1.424 | 0.16392 | 1.0258 | 1.3066 | 0.36581 | 1.2761 | 2.0641e-10 | 0.49892
12.7182 | 2.3147 | 22.6245 | 24.9687 | 42.3342 | 6.2186 | 600.0987 | 0 | 0.00026378 | 0.00026378 | 0 | 0 | 0.098427 | 0 | 0 | 0 | 0 | 0 | 0 | -9964.3906 | -7456.1528 | -252.2431 | 0 | 0 | 2650.3485 | 0 | 4033.9549 | 7447.9273 | 0 | -4.5475e-13 | -2650.3485 | 3413.9724 | 3838.1513 | 3559.9677 | 21.8805 | 3.2486e-05 | 0.33301 | 1.424 | 0.16392 | 1.0258 | 1.3066 | 0.36581 | 1.2761 | 2.0559e-10 | 0.49993
12.922 | 2.3194 | 22.558 | 24.9566 | 42.4246 | 6.2319 | 600.1327 | 0 | 0.00029172 | 0.00029172 | 0 | 0 | 0.13239 | 0 | 0 | 0 | 0 | 0 | 0 | -9964.3906 | -7456.1528 | -252.2431 | 0 | 0 | 2690.4692 | 0 | 4033.9549 | 7523.704 | 0 | -4.5475e-13 | -2690.4692 | 3489.7491 | 3896.2828 | 3621.1575 | 21.8793 | 3.2488e-05 | 0.33301 | 1.424 | 0.16392 | 1.0258 | 1.3066 | 0.36581 | 1.2761 | 2.0478e-10 | 0.50093
13.1257 | 2.324 | 22.4916 | 24.9444 | 42.5146 | 6.2451 | 600.1699 | 0 | 0.00031525 | 0.00031525 | 0 | 0 | 0.1695 | 0 | 0 | 0 | 0 | 0 | 0 | -9964.3906 | -7456.1528 | -252.2431 | 0 | 0 | 2730.514 | 0 | 4033.9549 | 7595.6738 | 0 | -4.5475e-13 | -2730.514 | 3561.7189 | 3954.3044 | 3682.4733 | 21.8779 | 3.249e-05 | 0.33301 | 1.424 | 0.16392 | 1.0258 | 1.3066 | 0.36581 | 1.2761 | 2.0397e-10 | 0.50193
13.554 | 2.3336 | 22.3521 | 24.9185 | 42.7026 | 6.2727 | 600.2561 | 0 | 0.00035316 | 0.00035316 | 0 | 0 | 0.25541 | 0 | 0 | 0 | 0 | 0 | 0 | -9964.3906 | -7456.1528 | -252.2431 | 0 | 0 | 2814.4407 | 0 | 4033.9549 | 7737.2369 | 0 | -4.5475e-13 | -2814.4407 | 3703.282 | 4075.9071 | 3811.7636 | 21.8748 | 3.2494e-05 | 0.33301 | 1.424 | 0.16392 | 1.0258 | 1.3066 | 0.36581 | 1.2761 | 2.023e-10 | 0.50401
13.9823 | 2.3432 | 22.2128 | 24.8923 | 42.8892 | 6.3001 | 600.3504 | 0 | 0.00037927 | 0.00037927 | 0 | 0 | 0.34956 | 0 | 0 | 0 | 0 | 0 | 0 | -9964.3906 | -7456.1528 | -252.2431 | 0 | 0 | 2898.0381 | 0 | 4033.9549 | 7868.4595 | 0 | -4.5475e-13 | -2898.0381 | 3834.5046 | 4197.0324 | 3941.6069 | 21.8713 | 3.25e-05 | 0.33301 | 1.424 | 0.16392 | 1.0258 | 1.3066 | 0.36581 | 1.2761 | 2.0065e-10 | 0.50608
14.3088 | 2.3505 | 22.1069 | 24.8723 | 43.0306 | 6.3209 | 600.4263 | 0 | 0.00039348 | 0.00039348 | 0 | 0 | 0.42531 | 0 | 0 | 0 | 0 | 0 | 0 | -9964.3906 | -7456.1528 | -252.2431 | 0 | 0 | 2961.5569 | 0 | 4033.9549 | 7963.3627 | 0 | -4.5475e-13 | -2961.5569 | 3929.4079 | 4289.0655 | 4040.9778 | 21.8686 | 3.2504e-05 | 0.33301 | 1.424 | 0.16392 | 1.0258 | 1.3066 | 0.36581 | 1.2761 | 1.9941e-10 | 0.50764
14.6354 | 2.3577 | 22.0012 | 24.8522 | 43.1714 | 6.3416 | 600.5045 | 0 | 0.00040402 | 0.00040402 | 0 | 0 | 0.5035 | 0 | 0 | 0 | 0 | 0 | 0 | -9964.3906 | -7456.1528 | -252.2431 | 0 | 0 | 3024.8835 | 0 | 4033.9549 | 8054.9405 | 0 | -4.5475e-13 | -3024.8835 | 4020.9856 | 4380.8203 | 4140.668 | 21.8657 | 3.2508e-05 | 0.33301 | 1.424 | 0.16392 | 1.0258 | 1.3066 | 0.36581 | 1.2761 | 1.9816e-10 | 0.5092
14.9619 | 2.3649 | 21.8958 | 24.8321 | 43.3116 | 6.3622 | 600.5845 | 0 | 0.0004117 | 0.0004117 | 0 | 0 | 0.58348 | 0 | 0 | 0 | 0 | 0 | 0 | -9964.3906 | -7456.1528 | -252.2431 | 0 | 0 | 3088.0166 | 0 | 4033.9549 | 8143.9169 | 0 | -4.5475e-13 | -3088.0166 | 4109.962 | 4472.2945 | 4240.6765 | 21.8628 | 3.2512e-05 | 0.33301 | 1.424 | 0.16392 | 1.0258 | 1.3066 | 0.36581 | 1.2761 | 1.9693e-10 | 0.51076
15.2885 | 2.372 | 21.7907 | 24.812 | 43.4512 | 6.3827 | 600.6658 | 0 | 0.00041723 | 0.00041723 | 0 | 0 | 0.66477 | 0 | 0 | 0 | 0 | 0 | 0 | -9964.3906 | -7456.1528 | -252.2431 | 0 | 0 | 3150.9543 | 0 | 4033.9549 | 8230.8459 | 0 | -4.5475e-13 | -3150.9543 | 4196.8911 | 4563.4856 | 4341.0022 | 21.8599 | 3.2517e-05 | 0.33301 | 1.424 | 0.16392 | 1.0258 | 1.3066 | 0.36581 | 1.2761 | 1.957e-10 | 0.5123
15.615 | 2.3792 | 21.6859 | 24.7919 | 43.5902 | 6.4031 | 600.7481 | 0 | 0.00042109 | 0.00042109 | 0 | 0 | 0.74699 | 0 | 0 | 0 | 0 | 0 | 0 | -9964.3906 | -7456.1528 | -252.2431 | 0 | 0 | 3213.6943 | 0 | 4033.9549 | 8316.1488 | 0 | -4.5475e-13 | -3213.6943 | 4282.1939 | 4654.3903 | 4441.6442 | 21.8569 | 3.2521e-05 | 0.33301 | 1.424 | 0.16392 | 1.0258 | 1.3066 | 0.36581 | 1.2761 | 1.9447e-10 | 0.51384
15.9415 | 2.3863 | 21.5814 | 24.7718 | 43.7287 | 6.4234 | 600.831 | 0 | 0.00042366 | 0.00042366 | 0 | 0 | 0.82985 | 0 | 0 | 0 | 0 | 0 | 0 | -9964.3906 | -7456.1528 | -252.2431 | 0 | 0 | 3276.2344 | 0 | 4033.9549 | 8400.1485 | 0 | -4.5475e-13 | -3276.2344 | 4366.1936 | 4745.0052 | 4542.6016 | 21.8538 | 3.2526e-05 | 0.33301 | 1.424 | 0.16392 | 1.0258 | 1.3066 | 0.36581 | 1.2761 | 1.9324e-10 | 0.51537
16.3652 | 2.3954 | 21.4464 | 24.7459 | 43.9076 | 6.4497 | 600.9391 | 0 | 0.00042557 | 0.00042557 | 0 | 0 | 0.93795 | 0 | 0 | 0 | 0 | 0 | 0 | -9964.3906 | -7456.1528 | -252.2431 | 0 | 0 | 3357.0764 | 0 | 4033.9549 | 8507.6029 | 0 | -4.5475e-13 | -3357.0764 | 4473.648 | 4862.138 | 4674.0602 | 21.8499 | 3.2531e-05 | 0.33301 | 1.424 | 0.16392 | 1.0258 | 1.3066 | 0.36581 | 1.2761 | 1.9165e-10 | 0.51736
16.7889 | 2.4046 | 21.3119 | 24.72 | 44.0856 | 6.4758 | 601.0476 | 0 | 0.00042628 | 0.00042628 | 0 | 0 | 1.0464 | 0 | 0 | 0 | 0 | 0 | 0 | -9964.3906 | -7456.1528 | -252.2431 | 0 | 0 | 3437.5711 | 0 | 4033.9549 | 8613.6632 | 0 | -4.5475e-13 | -3437.5711 | 4579.7083 | 4978.7676 | 4806.0457 | 21.846 | 3.2537e-05 | 0.33301 | 1.424 | 0.16392 | 1.0258 | 1.3066 | 0.36581 | 1.2761 | 1.9005e-10 | 0.51933
17.2126 | 2.4136 | 21.1781 | 24.6943 | 44.2627 | 6.5019 | 601.1561 | 0 | 0.00042615 | 0.00042615 | 0 | 0 | 1.155 | 0 | 0 | 0 | 0 | 0 | 0 | -9964.3906 | -7456.1528 | -252.2431 | 0 | 0 | 3517.7121 | 0 | 4033.9549 | 8718.6075 | 0 | -4.5475e-13 | -3517.7121 | 4684.6526 | 5094.8848 | 4938.5557 | 21.842 | 3.2543e-05 | 0.33301 | 1.424 | 0.16392 | 1.0258 | 1.3066 | 0.36581 | 1.2761 | 1.8846e-10 | 0.52129
17.6363 | 2.4227 | 21.045 | 24.6686 | 44.4389 | 6.5277 | 601.2646 | 0 | 0.0004254 | 0.0004254 | 0 | 0 | 1.2634 | 0 | 0 | 0 | 0 | 0 | 0 | -9964.3906 | -7456.1528 | -252.2431 | 0 | 0 | 3597.493 | 0 | 4033.9549 | 8822.6298 | 0 | -4.5475e-13 | -3597.493 | 4788.6749 | 5210.48 | 5071.5879 | 21.8381 | 3.2549e-05 | 0.33301 | 1.424 | 0.16392 | 1.0258 | 1.3066 | 0.36581 | 1.2761 | 1.8687e-10 | 0.52324
18.06 | 2.4317 | 20.9124 | 24.6431 | 44.6142 | 6.5535 | 601.3728 | 0 | 0.0004242 | 0.0004242 | 0 | 0 | 1.3716 | 0 | 0 | 0 | 0 | 0 | 0 | -9964.3906 | -7456.1528 | -252.2431 | 0 | 0 | 3676.9069 | 0 | 4033.9549 | 8925.8646 | 0 | -4.5475e-13 | -3676.9069 | 4891.9097 | 5325.5436 | 5205.1399 | 21.8342 | 3.2555e-05 | 0.33301 | 1.424 | 0.16392 | 1.0258 | 1.3066 | 0.36581 | 1.2761 | 1.8528e-10 | 0.52518
18.4836 | 2.4406 | 20.7806 | 24.6176 | 44.7886 | 6.5791 | 601.4807 | 0 | 0.00042269 | 0.00042269 | 0 | 0 | 1.4795 | 0 | 0 | 0 | 0 | 0 | 0 | -9964.3906 | -7456.1528 | -252.2431 | 0 | 0 | 3755.9472 | 0 | 4033.9549 | 9028.4049 | 0 | -4.5475e-13 | -3755.9472 | 4994.45 | 5440.0659 | 5339.2094 | 21.8302 | 3.2561e-05 | 0.33301 | 1.424 | 0.16392 | 1.0258 | 1.3066 | 0.36581 | 1.2761 | 1.8369e-10 | 0.52711
19.0344 | 2.4522 | 20.6102 | 24.5848 | 45.014 | 6.6122 | 601.6204 | 0 | 0.00042036 | 0.00042036 | 0 | 0 | 1.6192 | 0 | 0 | 0 | 0 | 0 | 0 | -9964.3906 | -7456.1528 | -252.2431 | 0 | 0 | 3858.1287 | 0 | 4033.9549 | 9160.7717 | 0 | -4.5475e-13 | -3858.1287 | 5126.8168 | 5588.1177 | 5514.2683 | 21.8252 | 3.2568e-05 | 0.33301 | 1.424 | 0.16392 | 1.0258 | 1.3066 | 0.36581 | 1.2761 | 1.8162e-10 | 0.52961
19.5852 | 2.4636 | 20.441 | 24.5521 | 45.2378 | 6.6451 | 601.7593 | 0 | 0.00041776 | 0.00041776 | 0 | 0 | 1.7581 | 0 | 0 | 0 | 0 | 0 | 0 | -9964.3906 | -7456.1528 | -252.2431 | 0 | 0 | 3959.6523 | 0 | 4033.9549 | 9292.155 | 0 | -4.5475e-13 | -3959.6523 | 5258.2001 | 5735.2162 | 5690.1919 | 21.8201 | 3.2576e-05 | 0.33301 | 1.424 | 0.16392 | 1.0258 | 1.3066 | 0.36581 | 1.2761 | 1.7956e-10 | 0.53209
20.136 | 2.475 | 20.2729 | 24.5197 | 45.4601 | 6.6778 | 601.8973 | 0 | 0.00041495 | 0.00041495 | 0 | 0 | 1.8961 | 0 | 0 | 0 | 0 | 0 | 0 | -9964.3906 | -7456.1528 | -252.2431 | 0 | 0 | 4060.5029 | 0 | 4033.9549 | 9422.6039 | 0 | -4.5475e-13 | -4060.5029 | 5388.649 | 5881.3396 | 5866.9746 | 21.8151 | 3.2583e-05 | 0.33301 | 1.424 | 0.16392 | 1.0258 | 1.3066 | 0.36581 | 1.2761 | 1.7749e-10 | 0.53455
20.6868 | 2.4863 | 20.1061 | 24.4876 | 45.6807 | 6.7102 | 602.0344 | 0 | 0.00041199 | 0.00041199 | 0 | 0 | 2.0332 | 0 | 0 | 0 | 0 | 0 | 0 | -9964.3906 | -7456.1528 | -252.2431 | 0 | 0 | 4160.6656 | 0 | 4033.9549 | 9552.1431 | 0 | -4.5475e-13 | -4160.6656 | 5518.1882 | 6026.4662 | 6044.6106 | 21.8102 | 3.2591e-05 | 0.33301 | 1.424 | 0.16392 | 1.0258 | 1.3066 | 0.36581 | 1.2761 | 1.7542e-10 | 0.53699
21.2376 | 2.4976 | 19.9406 | 24.4556 | 45.8997 | 6.7423 | 602.1705 | 0 | 0.00040892 | 0.00040892 | 0 | 0 | 2.1693 | 0 | 0 | 0 | 0 | 0 | 0 | -9964.3906 | -7456.1528 | -252.2431 | 0 | 0 | 4260.1254 | 0 | 4033.9549 | 9680.7816 | 0 | -4.5475e-13 | -4260.1254 | 5646.8267 | 6170.5745 | 6223.094 | 21.8052 | 3.2598e-05 | 0.33301 | 1.424 | 0.16392 | 1.0258 | 1.3066 | 0.36581 | 1.2761 | 1.7335e-10 | 0.53941
21.9111 | 2.5112 | 19.7398 | 24.4169 | 46.1652 | 6.7813 | 602.3356 | 0 | 0.00040503 | 0.00040503 | 0 | 0 | 2.3344 | 0 | 0 | 0 | 0 | 0 | 0 | -9964.3906 | -7456.1528 | -252.2431 | 0 | 0 | 4380.7767 | 0 | 4033.9549 | 9836.8658 | 0 | -4.5475e-13 | -4380.7767 | 5802.9109 | 6345.3874 | 6442.5031 | 21.7993 | 3.2607e-05 | 0.33301 | 1.424 | 0.16392 | 1.0258 | 1.3066 | 0.36581 | 1.2761 | 1.7081e-10 | 0.54235
22.5847 | 2.5247 | 19.541 | 24.3786 | 46.4281 | 6.8199 | 602.4992 | 0 | 0.00040102 | 0.00040102 | 0 | 0 | 2.4979 | 0 | 0 | 0 | 0 | 0 | 0 | -9964.3906 | -7456.1528 | -252.2431 | 0 | 0 | 4500.3279 | 0 | 4033.9549 | 9991.5856 | 0 | -4.5475e-13 | -4500.3279 | 5957.6307 | 6518.6064 | 6663.1592 | 21.7933 | 3.2616e-05 | 0.33301 | 1.424 | 0.16392 | 1.0258 | 1.3066 | 0.36581 | 1.2761 | 1.6828e-10 | 0.54527
23.2582 | 2.538 | 19.3442 | 24.3406 | 46.6884 | 6.8582 | 602.6611 | 0 | 0.00039691 | 0.00039691 | 0 | 0 | 2.6598 | 0 | 0 | 0 | 0 | 0 | 0 | -9964.3906 | -7456.1528 | -252.2431 | 0 | 0 | 4618.7525 | 0 | 4033.9549 | 10144.9184 | 0 | -4.5475e-13 | -4618.7525 | 6110.9635 | 6690.1929 | 6885.0506 | 21.7875 | 3.2625e-05 | 0.33301 | 1.424 | 0.16392 | 1.0258 | 1.3066 | 0.36581 | 1.2761 | 1.6575e-10 | 0.54815
23.9318 | 2.5512 | 19.1494 | 24.3031 | 46.9461 | 6.896 | 602.8214 | 0 | 0.00039271 | 0.00039271 | 0 | 0 | 2.8201 | 0 | 0 | 0 | 0 | 0 | 0 | -9964.3906 | -7456.1528 | -252.2431 | 0 | 0 | 4736.0241 | 0 | 4033.9549 | 10296.836 | 0 | -4.5475e-13 | -4736.0241 | 6262.8811 | 6860.1089 | 7108.1657 | 21.7817 | 3.2633e-05 | 0.33301 | 1.424 | 0.16392 | 1.0258 | 1.3066 | 0.36581 | 1.2761 | 1.6322e-10 | 0.551
24.6049 | 2.5643 | 18.9568 | 24.2659 | 47.2008 | 6.9335 | 602.9799 | 0 | 0.00038841 | 0.00038841 | 0 | 0 | 2.9786 | 0 | 0 | 0 | 0 | 0 | 0 | -9964.3906 | -7456.1528 | -252.2431 | 0 | 0 | 4852.0391 | 0 | 4033.9549 | 10447.2079 | 0 | -4.5475e-13 | -4852.0391 | 6413.2531 | 7028.2041 | 7332.3413 | 21.776 | 3.2642e-05 | 0.33301 | 1.424 | 0.16392 | 1.0258 | 1.3066 | 0.36581 | 1.2761 | 1.6068e-10 | 0.55382
25.278 | 2.5772 | 18.7663 | 24.2292 | 47.4528 | 6.9705 | 603.1366 | 0 | 0.00038403 | 0.00038403 | 0 | 0 | 3.1354 | 0 | 0 | 0 | 0 | 0 | 0 | -9964.3906 | -7456.1528 | -252.2431 | 0 | 0 | 4966.8508 | 0 | 4033.9549 | 10596.1058 | 0 | -4.5475e-13 | -4966.8508 | 6562.1509 | 7194.5558 | 7557.7144 | 21.7703 | 3.265e-05 | 0.33301 | 1.424 | 0.16392 | 1.0258 | 1.3066 | 0.36581 | 1.2761 | 1.5815e-10 | 0.55661
25.9511 | 2.59 | 18.5779 | 24.1929 | 47.702 | 7.0071 | 603.2917 | 0 | 0.00037957 | 0.00037957 | 0 | 0 | 3.2904 | 0 | 0 | 0 | 0 | 0 | 0 | -9964.3906 | -7456.1528 | -252.2431 | 0 | 0 | 5080.4336 | 0 | 4033.9549 | 10743.4976 | 0 | -4.5475e-13 | -5080.4336 | 6709.5427 | 7359.1271 | 7784.2723 | 21.7647 | 3.2659e-05 | 0.33301 | 1.424 | 0.16392 | 1.0258 | 1.3066 | 0.36581 | 1.2761 | 1.5562e-10 | 0.55937
26.6242 | 2.6026 | 18.3918 | 24.157 | 47.9483 | 7.0433 | 603.4449 | 0 | 0.00037502 | 0.00037502 | 0 | 0 | 3.4436 | 0 | 0 | 0 | 0 | 0 | 0 | -9964.3906 | -7456.1528 | -252.2431 | 0 | 0 | 5192.7623 | 0 | 4033.9549 | 10889.3515 | 0 | -4.5475e-13 | -5192.7623 | 6855.3966 | 7521.8813 | 8012.0023 | 21.7592 | 3.2667e-05 | 0.33301 | 1.424 | 0.16392 | 1.0258 | 1.3066 | 0.36581 | 1.2761 | 1.5309e-10 | 0.5621
27.2941 | 2.615 | 18.2086 | 24.1217 | 48.1905 | 7.0788 | 603.5956 | 0 | 0.00037042 | 0.00037042 | 0 | 0 | 3.5943 | 0 | 0 | 0 | 0 | 0 | 0 | -9964.3906 | -7456.1528 | -252.2431 | 0 | 0 | 5303.2953 | 0 | 4033.9549 | 11032.9639 | 0 | -4.5475e-13 | -5303.2953 | 6999.009 | 7682.0335 | 8239.817 | 21.7538 | 3.2675e-05 | 0.33301 | 1.424 | 0.16392 | 1.0258 | 1.3066 | 0.36581 | 1.2761 | 1.5057e-10 | 0.56478
27.9641 | 2.6273 | 18.0278 | 24.0869 | 48.4298 | 7.114 | 603.7445 | 0 | 0.00036574 | 0.00036574 | 0 | 0 | 3.7432 | 0 | 0 | 0 | 0 | 0 | 0 | -9964.3906 | -7456.1528 | -252.2431 | 0 | 0 | 5412.5367 | 0 | 4033.9549 | 11174.9896 | 0 | -4.5475e-13 | -5412.5367 | 7141.0347 | 7840.3145 | 8468.7666 | 21.7484 | 3.2683e-05 | 0.33301 | 1.424 | 0.16392 | 1.0258 | 1.3066 | 0.36581 | 1.2761 | 1.4806e-10 | 0.56743
28.634 | 2.6394 | 17.8491 | 24.0524 | 48.6662 | 7.1487 | 603.8915 | 0 | 0.00036097 | 0.00036097 | 0 | 0 | 3.8902 | 0 | 0 | 0 | 0 | 0 | 0 | -9964.3906 | -7456.1528 | -252.2431 | 0 | 0 | 5520.4626 | 0 | 4033.9549 | 11315.3975 | 0 | -4.5475e-13 | -5520.4626 | 7281.4426 | 7996.6894 | 8698.8376 | 21.7431 | 3.2691e-05 | 0.33301 | 1.424 | 0.16392 | 1.0258 | 1.3066 | 0.36581 | 1.2761 | 1.4554e-10 | 0.57005
29.304 | 2.6514 | 17.6728 | 24.0185 | 48.8994 | 7.183 | 604.0365 | 0 | 0.00035614 | 0.00035614 | 0 | 0 | 4.0353 | 0 | 0 | 0 | 0 | 0 | 0 | -9964.3906 | -7456.1528 | -252.2431 | 0 | 0 | 5627.0489 | 0 | 4033.9549 | 11454.1567 | 0 | -4.5475e-13 | -5627.0489 | 7420.2018 | 8151.1234 | 8930.0161 | 21.7379 | 3.2699e-05 | 0.33301 | 1.424 | 0.16392 | 1.0258 | 1.3066 | 0.36581 | 1.2761 | 1.4302e-10 | 0.57263
30.304 | 2.6689 | 17.414 | 23.9686 | 49.2419 | 7.2333 | 604.2495 | 0 | 0.00034877 | 0.00034877 | 0 | 0 | 4.2482 | 0 | 0 | 0 | 0 | 0 | 0 | -9964.3906 | -7456.1528 | -252.2431 | 0 | 0 | 5783.5984 | 0 | 4033.9549 | 11658.1375 | 0 | -4.5475e-13 | -5783.5984 | 7624.1826 | 8377.9495 | 9277.1125 | 21.7302 | 3.2711e-05 | 0.33301 | 1.424 | 0.16392 | 1.0258 | 1.3066 | 0.36581 | 1.2761 | 1.3927e-10 | 0.57642
31.304 | 2.6861 | 17.1606 | 23.9198 | 49.5773 | 7.2825 | 604.458 | 0 | 0.00034124 | 0.00034124 | 0 | 0 | 4.4567 | 0 | 0 | 0 | 0 | 0 | 0 | -9964.3906 | -7456.1528 | -252.2431 | 0 | 0 | 5937.0334 | 0 | 4033.9549 | 11858.2764 | 0 | -4.5475e-13 | -5937.0334 | 7824.3215 | 8600.263 | 9626.5982 | 21.7227 | 3.2722e-05 | 0.33301 | 1.424 | 0.16392 | 1.0258 | 1.3066 | 0.36581 | 1.2761 | 1.3552e-10 | 0.58014
32.304 | 2.7029 | 16.9125 | 23.872 | 49.9055 | 7.3308 | 604.662 | 0 | 0.00033355 | 0.00033355 | 0 | 0 | 4.6607 | 0 | 0 | 0 | 0 | 0 | 0 | -9964.3906 | -7456.1528 | -252.2431 | 0 | 0 | 6087.2773 | 0 | 4033.9549 | 12054.4741 | 0 | -4.5475e-13 | -6087.2773 | 8020.5192 | 8817.9528 | 9978.4244 | 21.7154 | 3.2733e-05 | 0.33301 | 1.424 | 0.16392 | 1.0258 | 1.3066 | 0.36581 | 1.2761 | 1.3176e-10 | 0.58377
33.304 | 2.7194 | 16.6701 | 23.8253 | 50.2264 | 7.3779 | 604.8613 | 0 | 0.00032569 | 0.00032569 | 0 | 0 | 4.86 | 0 | 0 | 0 | 0 | 0 | 0 | -9964.3906 | -7456.1528 | -252.2431 | 0 | 0 | 6234.2545 | 0 | 4033.9549 | 12246.6328 | 0 | -4.5475e-13 | -6234.2545 | 8212.6779 | 9030.9095 | 10332.5415 | 21.7082 | 3.2744e-05 | 0.33301 | 1.424 | 0.16392 | 1.0258 | 1.3066 | 0.36581 | 1.2761 | 1.2801e-10 | 0.58732
34.304 | 2.7355 | 16.4333 | 23.7797 | 50.5398 | 7.4239 | 605.056 | 0 | 0.00031768 | 0.00031768 | 0 | 0 | 5.0546 | 0 | 0 | 0 | 0 | 0 | 0 | -9964.3906 | -7456.1528 | -252.2431 | 0 | 0 | 6377.89 | 0 | 4033.9549 | 12434.6558 | 0 | -4.5475e-13 | -6377.89 | 8400.7009 | 9239.0244 | 10688.8984 | 21.7012 | 3.2754e-05 | 0.33301 | 1.424 | 0.16392 | 1.0258 | 1.3066 | 0.36581 | 1.2761 | 1.2426e-10 | 0.5908
35.304 | 2.7511 | 16.2023 | 23.7352 | 50.8456 | 7.4688 | 605.2457 | 0 | 0.0003095 | 0.0003095 | 0 | 0 | 5.2444 | 0 | 0 | 0 | 0 | 0 | 0 | -9964.3906 | -7456.1528 | -252.2431 | 0 | 0 | 6518.1096 | 0 | 4033.9549 | 12618.4474 | 0 | -4.5475e-13 | -6518.1096 | 8584.4925 | 9442.19 | 11047.4433 | 21.6944 | 3.2765e-05 | 0.33301 | 1.424 | 0.16392 | 1.0258 | 1.3066 | 0.36581 | 1.2761 | 1.2051e-10 | 0.59418
36.304 | 2.7664 | 15.9771 | 23.6919 | 51.1436 | 7.5126 | 605.4306 | 0 | 0.00030116 | 0.00030116 | 0 | 0 | 5.4292 | 0 | 0 | 0 | 0 | 0 | 0 | -9964.3906 | -7456.1528 | -252.2431 | 0 | 0 | 6654.8395 | 0 | 4033.9549 | 12797.9128 | 0 | -4.5475e-13 | -6654.8395 | 8763.9579 | 9640.2994 | 11408.1227 | 21.6878 | 3.2775e-05 | 0.33301 | 1.424 | 0.16392 | 1.0258 | 1.3066 | 0.36581 | 1.2761 | 1.1676e-10 | 0.59748
37.304 | 2.7813 | 15.758 | 23.6497 | 51.4337 | 7.5552 | 605.6104 | 0 | 0.00029266 | 0.00029266 | 0 | 0 | 5.609 | 0 | 0 | 0 | 0 | 0 | 0 | -9964.3906 | -7456.1528 | -252.2431 | 0 | 0 | 6788.0061 | 0 | 4033.9549 | 12972.9576 | 0 | -4.5475e-13 | -6788.0061 | 8939.0027 | 9833.2458 | 11770.8823 | 21.6814 | 3.2784e-05 | 0.33301 | 1.424 | 0.16392 | 1.0258 | 1.3066 | 0.36581 | 1.2761 | 1.13e-10 | 0.60069
38.304 | 2.7958 | 15.545 | 23.6087 | 51.7157 | 7.5967 | 605.785 | 0 | 0.000284 | 0.000284 | 0 | 0 | 5.7837 | 0 | 0 | 0 | 0 | 0 | 0 | -9964.3906 | -7456.1528 | -252.2431 | 0 | 0 | 6917.5357 | 0 | 4033.9549 | 13143.4879 | 0 | -4.5475e-13 | -6917.5357 | 9109.533 | 10020.9225 | 12135.6667 | 21.6751 | 3.2794e-05 | 0.33301 | 1.424 | 0.16392 | 1.0258 | 1.3066 | 0.36581 | 1.2761 | 1.0924e-10 | 0.60382
39.304 | 2.8098 | 15.3383 | 23.5689 | 51.9895 | 7.6369 | 605.9544 | 0 | 0.00027518 | 0.00027518 | 0 | 0 | 5.9531 | 0 | 0 | 0 | 0 | 0 | 0 | -9964.3906 | -7456.1528 | -252.2431 | 0 | 0 | 7043.3543 | 0 | 4033.9549 | 13309.4095 | 0 | -4.5475e-13 | -7043.3543 | 9275.4546 | 10203.2222 | 12502.4192 | 21.6691 | 3.2803e-05 | 0.33301 | 1.424 | 0.16392 | 1.0258 | 1.3066 | 0.36581 | 1.2761 | 1.0548e-10 | 0.60685
40.304 | 2.8234 | 15.1378 | 23.5304 | 52.2549 | 7.6759 | 606.1185 | 0 | 0.00026619 | 0.00026619 | 0 | 0 | 6.1171 | 0 | 0 | 0 | 0 | 0 | 0 | -9964.3906 | -7456.1528 | -252.2431 | 0 | 0 | 7165.3869 | 0 | 4033.9549 | 13470.628 | 0 | -4.5475e-13 | -7165.3869 | 9436.6731 | 10380.0365 | 12871.0821 | 21.6632 | 3.2812e-05 | 0.33301 | 1.424 | 0.16392 | 1.0258 | 1.3066 | 0.36581 | 1.2761 | 1.017e-10 | 0.60979
41.304 | 2.8366 | 14.9438 | 23.4931 | 52.5119 | 7.7136 | 606.2771 | 0 | 0.00025703 | 0.00025703 | 0 | 0 | 6.2757 | 0 | 0 | 0 | 0 | 0 | 0 | -9964.3906 | -7456.1528 | -252.2431 | 0 | 0 | 7283.5577 | 0 | 4033.9549 | 13627.048 | 0 | -4.5475e-13 | -7283.5577 | 9593.0931 | 10551.2554 | 13241.5963 | 21.6575 | 3.282e-05 | 0.33301 | 1.424 | 0.16392 | 1.0258 | 1.3066 | 0.36581 | 1.2761 | 9.7917e-11 | 0.61263
42.304 | 2.8493 | 14.7564 | 23.4571 | 52.7601 | 7.7501 | 606.4301 | 0 | 0.00024769 | 0.00024769 | 0 | 0 | 6.4287 | 0 | 0 | 0 | 0 | 0 | 0 | -9964.3906 | -7456.1528 | -252.2431 | 0 | 0 | 7397.7891 | 0 | 4033.9549 | 13778.5728 | 0 | -4.5475e-13 | -7397.7891 | 9744.6179 | 10716.7664 | 13613.9019 | 21.6521 | 3.2829e-05 | 0.33301 | 1.424 | 0.16392 | 1.0258 | 1.3066 | 0.36581 | 1.2761 | 9.4119e-11 | 0.61538
43.304 | 2.8616 | 14.5757 | 23.4223 | 52.9996 | 7.7852 | 606.5774 | 0 | 0.00023817 | 0.00023817 | 0 | 0 | 6.576 | 0 | 0 | 0 | 0 | 0 | 0 | -9964.3906 | -7456.1528 | -252.2431 | 0 | 0 | 7508.0011 | 0 | 4033.9549 | 13925.1035 | 0 | -4.5475e-13 | -7508.0011 | 9891.1486 | 10876.4538 | 13987.9373 | 21.6468 | 3.2837e-05 | 0.33301 | 1.424 | 0.16392 | 1.0258 | 1.3066 | 0.36581 | 1.2761 | 9.0303e-11 | 0.61803
44.304 | 2.8734 | 14.4018 | 23.3889 | 53.23 | 7.8191 | 606.719 | 0 | 0.00022846 | 0.00022846 | 0 | 0 | 6.7176 | 0 | 0 | 0 | 0 | 0 | 0 | -9964.3906 | -7456.1528 | -252.2431 | 0 | 0 | 7614.1112 | 0 | 4033.9549 | 14066.5386 | 0 | -4.5475e-13 | -7614.1112 | 10032.5837 | 11030.1977 | 14363.6401 | 21.6418 | 3.2844e-05 | 0.33301 | 1.424 | 0.16392 | 1.0258 | 1.3066 | 0.36581 | 1.2761 | 8.6467e-11 | 0.62058
45.304 | 2.8847 | 14.2348 | 23.3568 | 53.4513 | 7.8516 | 606.8546 | 0 | 0.00021855 | 0.00021855 | 0 | 0 | 6.8532 | 0 | 0 | 0 | 0 | 0 | 0 | -9964.3906 | -7456.1528 | -252.2431 | 0 | 0 | 7716.0328 | 0 | 4033.9549 | 14202.773 | 0 | -4.5475e-13 | -7716.0328 | 10168.8181 | 11177.873 | 14740.9464 | 21.6369 | 3.2852e-05 | 0.33301 | 1.424 | 0.16392 | 1.0258 | 1.3066 | 0.36581 | 1.2761 | 8.2604e-11 | 0.62304
46.304 | 2.8956 | 14.075 | 23.3261 | 53.6632 | 7.8827 | 606.9842 | 0 | 0.00020842 | 0.00020842 | 0 | 0 | 6.9828 | 0 | 0 | 0 | 0 | 0 | 0 | -9964.3906 | -7456.1528 | -252.2431 | 0 | 0 | 7813.675 | 0 | 4033.9549 | 14333.6969 | 0 | -4.5475e-13 | -7813.675 | 10299.742 | 11319.3477 | 15119.7908 | 21.6323 | 3.2859e-05 | 0.33301 | 1.424 | 0.16392 | 1.0258 | 1.3066 | 0.36581 | 1.2761 | 7.871e-11 | 0.62538
47.304 | 2.906 | 13.9223 | 23.2969 | 53.8656 | 7.9125 | 607.1076 | 0 | 0.00019805 | 0.00019805 | 0 | 0 | 7.1061 | 0 | 0 | 0 | 0 | 0 | 0 | -9964.3906 | -7456.1528 | -252.2431 | 0 | 0 | 7906.9407 | 0 | 4033.9549 | 14459.195 | 0 | -4.5475e-13 | -7906.9407 | 10425.2401 | 11454.4815 | 15500.1068 | 21.6279 | 3.2865e-05 | 0.33301 | 1.424 | 0.16392 | 1.0258 | 1.3066 | 0.36581 | 1.2761 | 7.4778e-11 | 0.62762
48.304 | 2.9159 | 13.7771 | 23.269 | 54.0582 | 7.9408 | 607.2246 | 0 | 0.00018742 | 0.00018742 | 0 | 0 | 7.2232 | 0 | 0 | 0 | 0 | 0 | 0 | -9964.3906 | -7456.1528 | -252.2431 | 0 | 0 | 7995.726 | 0 | 4033.9549 | 14579.1446 | 0 | -4.5475e-13 | -7995.726 | 10545.1897 | 11583.1233 | 15881.826 | 21.6237 | 3.2872e-05 | 0.33301 | 1.424 | 0.16392 | 1.0258 | 1.3066 | 0.36581 | 1.2761 | 7.08e-11 | 0.62976
49.304 | 2.9252 | 13.6394 | 23.2426 | 54.2408 | 7.9676 | 607.3351 | 0 | 0.00017652 | 0.00017652 | 0 | 0 | 7.3337 | 0 | 0 | 0 | 0 | 0 | 0 | -9964.3906 | -7456.1528 | -252.2431 | 0 | 0 | 8079.9176 | 0 | 4033.9549 | 14693.4137 | 0 | -4.5475e-13 | -8079.9176 | 10659.4588 | 11705.1094 | 16264.8785 | 21.6198 | 3.2878e-05 | 0.33301 | 1.424 | 0.16392 | 1.0258 | 1.3066 | 0.36581 | 1.2761 | 6.6766e-11 | 0.63178
50.304 | 2.9341 | 13.5095 | 23.2177 | 54.4132 | 7.9929 | 607.439 | 0 | 0.0001653 | 0.0001653 | 0 | 0 | 7.4375 | 0 | 0 | 0 | 0 | 0 | 0 | -9964.3906 | -7456.1528 | -252.2431 | 0 | 0 | 8159.3912 | 0 | 4033.9549 | 14801.8591 | 0 | -4.5475e-13 | -8159.3912 | 10767.9042 | 11820.2596 | 16649.1926 | 21.6161 | 3.2883e-05 | 0.33301 | 1.424 | 0.16392 | 1.0258 | 1.3066 | 0.36581 | 1.2761 | 6.2664e-11 | 0.63369
51.304 | 2.9424 | 13.3876 | 23.1944 | 54.575 | 8.0167 | 607.5359 | 0 | 0.00015371 | 0.00015371 | 0 | 0 | 7.5344 | 0 | 0 | 0 | 0 | 0 | 0 | -9964.3906 | -7456.1528 | -252.2431 | 0 | 0 | 8234.0083 | 0 | 4033.9549 | 14904.3238 | 0 | -4.5475e-13 | -8234.0083 | 10870.3689 | 11928.3731 | 17034.6944 | 21.6127 | 3.2889e-05 | 0.33301 | 1.424 | 0.16392 | 1.0258 | 1.3066 | 0.36581 | 1.2761 | 5.8482e-11 | 0.63548
52.2696 | 2.9499 | 13.2777 | 23.1734 | 54.721 | 8.0381 | 607.6227 | 0 | 0.00014214 | 0.00014214 | 0 | 0 | 7.6212 | 0 | 0 | 0 | 0 | 0 | 0 | -9964.3906 | -7456.1528 | -252.2431 | 0 | 0 | 8301.3026 | 0 | 4033.9549 | 14997.4233 | 0 | -4.5475e-13 | -8301.3026 | 10963.4684 | 12025.8766 | 17407.9825 | 21.6096 | 3.2893e-05 | 0.33301 | 1.424 | 0.16392 | 1.0258 | 1.3066 | 0.36581 | 1.2761 | 5.435e-11 | 0.6371
53.2351 | 2.9568 | 13.1758 | 23.1539 | 54.8565 | 8.058 | 607.7026 | 0 | 0.00013011 | 0.00013011 | 0 | 0 | 7.701 | 0 | 0 | 0 | 0 | 0 | 0 | -9964.3906 | -7456.1528 | -252.2431 | 0 | 0 | 8363.762 | 0 | 4033.9549 | 15084.6061 | 0 | -4.5475e-13 | -8363.762 | 11050.6512 | 12116.3747 | 17782.2363 | 21.6067 | 3.2898e-05 | 0.33301 | 1.424 | 0.16392 | 1.0258 | 1.3066 | 0.36581 | 1.2761 | 5.0105e-11 | 0.6386
54.2007 | 2.9632 | 13.082 | 23.136 | 54.9812 | 8.0763 | 607.7753 | 0 | 0.00011755 | 0.00011755 | 0 | 0 | 7.7737 | 0 | 0 | 0 | 0 | 0 | 0 | -9964.3906 | -7456.1528 | -252.2431 | 0 | 0 | 8421.1988 | 0 | 4033.9549 | 15165.6694 | 0 | -4.5475e-13 | -8421.1988 | 11131.7145 | 12199.5955 | 18157.3827 | 21.6042 | 3.2902e-05 | 0.33301 | 1.424 | 0.16392 | 1.0258 | 1.3066 | 0.36581 | 1.2761 | 4.5722e-11 | 0.63998
55.1663 | 2.969 | 12.9969 | 23.1198 | 55.0946 | 8.093 | 607.8404 | 0 | 0.00010433 | 0.00010433 | 0 | 0 | 7.8388 | 0 | 0 | 0 | 0 | 0 | 0 | -9964.3906 | -7456.1528 | -252.2431 | 0 | 0 | 8473.3896 | 0 | 4033.9549 | 15240.3778 | 0 | -4.5475e-13 | -8473.3896 | 11206.4229 | 12275.2153 | 18533.3451 | 21.6018 | 3.2905e-05 | 0.33301 | 1.424 | 0.16392 | 1.0258 | 1.3066 | 0.36581 | 1.2761 | 4.1164e-11 | 0.64123
56.1663 | 2.9744 | 12.9182 | 23.1049 | 55.1994 | 8.1084 | 607.8994 | 0 | 8.9765e-05 | 8.9765e-05 | 0 | 0 | 7.8978 | 0 | 0 | 0 | 0 | 0 | 0 | -9964.3906 | -7456.1528 | -252.2431 | 0 | 0 | 8521.617 | 0 | 4033.9549 | 15310.7489 | 0 | -4.5475e-13 | -8521.617 | 11276.794 | 12345.0926 | 18923.4851 | 21.5997 | 3.2908e-05 | 0.33301 | 1.424 | 0.16392 | 1.0258 | 1.3066 | 0.36581 | 1.2761 | 3.6207e-11 | 0.6424
57.1663 | 2.9791 | 12.8499 | 23.092 | 55.2907 | 8.1218 | 607.9493 | 0 | 7.4013e-05 | 7.4013e-05 | 0 | 0 | 7.9476 | 0 | 0 | 0 | 0 | 0 | 0 | -9964.3906 | -7456.1528 | -252.2431 | 0 | 0 | 8563.5365 | 0 | 4033.9549 | 15373.6192 | 0 | -4.5475e-13 | -8563.5365 | 11339.6643 | 12405.8302 | 19314.3203 | 21.598 | 3.2911e-05 | 0.33301 | 1.424 | 0.16392 | 1.0258 | 1.3066 | 0.36581 | 1.2761 | 3.0925e-11 | 0.64341
58.1663 | 2.983 | 12.7927 | 23.0812 | 55.3673 | 8.1331 | 607.9891 | 0 | 5.658e-05 | 5.658e-05 | 0 | 0 | 7.9873 | 0 | 0 | 0 | 0 | 0 | 0 | -9964.3906 | -7456.1528 | -252.2431 | 0 | 0 | 8598.6237 | 0 | 4033.9549 | 15428.4896 | 0 | -4.5475e-13 | -8598.6237 | 11394.5347 | 12456.6686 | 19705.7499 | 21.5966 | 3.2913e-05 | 0.33301 | 1.424 | 0.16392 | 1.0258 | 1.3066 | 0.36581 | 1.2761 | 2.518e-11 | 0.64426
58.7654 | 2.985 | 12.7643 | 23.0759 | 55.4056 | 8.1387 | 608.0076 | 0 | 4.4919e-05 | 4.4919e-05 | 0 | 0 | 8.0058 | 0 | 0 | 0 | 0 | 0 | 0 | -9964.3906 | -7456.1528 | -252.2431 | 0 | 0 | 8616.099 | 0 | 4033.9549 | 15457.2856 | 0 | -4.5475e-13 | -8616.099 | 11423.3307 | 12481.9888 | 19940.4907 | 21.5959 | 3.2914e-05 | 0.33301 | 1.424 | 0.16392 | 1.0258 | 1.3066 | 0.36581 | 1.2761 | 2.1413e-11 | 0.64468
59.3645 | 2.9866 | 12.7407 | 23.0716 | 55.4375 | 8.1434 | 608.0216 | 0 | 3.187e-05 | 3.187e-05 | 0 | 0 | 8.0197 | 0 | 0 | 0 | 0 | 0 | 0 | -9964.3906 | -7456.1528 | -252.2431 | 0 | 0 | 8630.6199 | 0 | 4033.9549 | 15482.7808 | 0 | -4.5475e-13 | -8630.6199 | 11448.826 | 12503.0284 | 20175.3795 | 21.5954 | 3.2915e-05 | 0.33301 | 1.424 | 0.16392 | 1.0258 | 1.3066 | 0.36581 | 1.2761 | 1.7279e-11 | 0.64503
59.7879 | 2.9875 | 12.7272 | 23.0691 | 55.4559 | 8.1461 | 608.0285 | 0 | 2.1309e-05 | 2.1309e-05 | 0 | 0 | 8.0266 | 0 | 0 | 0 | 0 | 0 | 0 | -9964.3906 | -7456.1528 | -252.2431 | 0 | 0 | 8638.9266 | 0 | 4033.9549 | 15498.6808 | 0 | -4.5475e-13 | -8638.9266 | 11464.7259 | 12515.0641 | 20341.4992 | 21.5952 | 3.2915e-05 | 0.33301 | 1.424 | 0.16392 | 1.0258 | 1.3066 | 0.36581 | 1.2761 | 1.4018e-11 | 0.64524
60.2114 | 2.9883 | 12.7167 | 23.0673 | 55.4703 | 8.1482 | 608.0324 | 0 | 8.8698e-06 | 8.8698e-06 | 0 | 0 | 8.0305 | 0 | 0 | 0 | 0 | 0 | 0 | -9964.3906 | -7456.1528 | -252.2431 | 0 | 0 | 8645.3808 | 0 | 4033.9549 | 15512.6705 | 0 | -4.5475e-13 | -8645.3808 | 11478.7156 | 12524.4157 | 20507.6672 | 21.595 | 3.2915e-05 | 0.33301 | 1.424 | 0.16392 | 1.0258 | 1.3066 | 0.36581 | 1.2761 | 1.0292e-11 | 0.6454
60.3173 | 2.9884 | 12.7146 | 23.0669 | 55.4732 | 8.1486 | 608.0329 | 0 | 5.2141e-06 | 5.2141e-06 | 0 | 0 | 8.0309 | 0 | 0 | 0 | 0 | 0 | 0 | -9964.3906 | -7456.1528 | -252.2431 | 0 | 0 | 8646.6774 | 0 | 4033.9549 | 15515.8539 | 0 | -4.5475e-13 | -8646.6774 | 11481.899 | 12526.2943 | 20549.2155 | 21.595 | 3.2915e-05 | 0.33301 | 1.424 | 0.16392 | 1.0258 | 1.3066 | 0.36581 | 1.2761 | 9.2382e-12 | 0.64543
60.4232 | 2.9886 | 12.7128 | 23.0666 | 55.4758 | 8.149 | 608.0331 | 0 | 1.2899e-06 | 1.2899e-06 | 0 | 0 | 8.0311 | 0 | 0 | 0 | 0 | 0 | 0 | -9964.3906 | -7456.1528 | -252.2431 | 0 | 0 | 8647.8296 | 0 | 4033.9549 | 15518.9037 | 0 | -4.5475e-13 | -8647.8296 | 11484.9488 | 12527.9638 | 20590.7659 | 21.595 | 3.2915e-05 | 0.33301 | 1.424 | 0.16392 | 1.0258 | 1.3066 | 0.36581 | 1.2761 | 8.1177e-12 | 0.64546
60.4444 | 2.9886 | 12.7124 | 23.0665 | 55.4763 | 8.1491 | 608.0331 | 0 | 4.5942e-07 | 4.5942e-07 | 0 | 0 | 8.0311 | 0 | 0 | 0 | 0 | 0 | 0 | -9964.3906 | -7456.1528 | -252.2431 | 0 | 0 | 8648.0421 | 0 | 4033.9549 | 15519.4972 | 0 | -4.5475e-13 | -8648.0421 | 11485.5423 | 12528.2717 | 20599.0762 | 21.595 | 3.2915e-05 | 0.33301 | 1.424 | 0.16392 | 1.0258 | 1.3066 | 0.36581 | 1.2761 | 7.8833e-12 | 0.64546
60.4655 | 2.9886 | 12.7121 | 23.0665 | 55.4768 | 8.1491 | 608.0331 | 0 | 0 | 0 | 0 | 0 | 8.0312 | 0 | 0 | 0 | 0 | 0 | 0 | -9964.3906 | -7456.1528 | -252.2431 | 0 | 0 | 8648.2483 | 0 | 4033.9549 | 15520.0823 | 0 | -4.5475e-13 | -8648.2483 | 11486.1274 | 12528.5704 | 20607.3865 | 21.595 | 3.2915e-05 | 0.33301 | 1.424 | 0.16392 | 1.0258 | 1.3066 | 0.36581 | 1.2761 | 7.6449e-12 | 0.64547
60.4867 | 2.9886 | 12.7118 | 23.0664 | 55.4772 | 8.1492 | 608.0331 | 0 | 0 | 0 | 0 | 0 | 8.0312 | 0 | 0 | 0 | 0 | 0 | 0 | -9964.3906 | -7456.1528 | -252.2431 | 0 | 0 | 8648.4481 | 0 | 4033.9549 | 15520.6525 | 0 | -4.5475e-13 | -8648.4481 | 11486.6976 | 12528.8599 | 20615.6969 | 21.595 | 3.2915e-05 | 0.33301 | 1.424 | 0.16392 | 1.0258 | 1.3066 | 0.36581 | 1.2761 | 7.4025e-12 | 0.64547
60.5291 | 2.9887 | 12.7112 | 23.0663 | 55.4781 | 8.1493 | 608.0331 | 0 | 0 | 0 | 0 | 0 | 8.0312 | 0 | 0 | 0 | 0 | 0 | 0 | -9964.3906 | -7456.1528 | -252.2431 | 0 | 0 | 8648.828 | 0 | 4033.9549 | 15521.737 | 0 | -4.5475e-13 | -8648.828 | 11487.7821 | 12529.4105 | 20632.318 | 21.595 | 3.2915e-05 | 0.33301 | 1.424 | 0.16392 | 1.0258 | 1.3066 | 0.36581 | 1.2761 | 6.9054e-12 | 0.64548
60.5714 | 2.9887 | 12.7106 | 23.0662 | 55.4789 | 8.1494 | 608.0331 | 0 | 0 | 0 | 0 | 0 | 8.0312 | 0 | 0 | 0 | 0 | 0 | 0 | -9964.3906 | -7456.1528 | -252.2431 | 0 | 0 | 8649.1811 | 0 | 4033.9549 | 15522.7447 | 0 | -4.5475e-13 | -8649.1811 | 11488.7898 | 12529.9221 | 20648.9393 | 21.595 | 3.2915e-05 | 0.33301 | 1.424 | 0.16392 | 1.0258 | 1.3066 | 0.36581 | 1.2761 | 6.3899e-12 | 0.64549
60.6138 | 2.9888 | 12.7101 | 23.0662 | 55.4797 | 8.1496 | 608.0331 | 0 | 0 | 0 | 0 | 0 | 8.0312 | 0 | 0 | 0 | 0 | 0 | 0 | -9964.3906 | -7456.1528 | -252.2431 | 0 | 0 | 8649.5062 | 0 | 4033.9549 | 15523.6726 | 0 | -4.5475e-13 | -8649.5062 | 11489.7177 | 12530.3932 | 20665.5608 | 21.595 | 3.2915e-05 | 0.33301 | 1.424 | 0.16392 | 1.0258 | 1.3066 | 0.36581 | 1.2761 | 5.8527e-12 | 0.6455
60.6561 | 2.9888 | 12.7096 | 23.0661 | 55.4803 | 8.1497 | 608.0331 | 0 | 0 | 0 | 0 | 0 | 8.0312 | 0 | 0 | 0 | 0 | 0 | 0 | -9964.3906 | -7456.1528 | -252.2431 | 0 | 0 | 8649.8022 | 0 | 4033.9549 | 15524.5172 | 0 | -4.5475e-13 | -8649.8022 | 11490.5623 | 12530.822 | 20682.1825 | 21.595 | 3.2915e-05 | 0.33301 | 1.424 | 0.16392 | 1.0258 | 1.3066 | 0.36581 | 1.2761 | 5.2897e-12 | 0.64551
60.8099 | 2.9889 | 12.7083 | 23.0659 | 55.4822 | 8.1499 | 608.0331 | 0 | 0 | 0 | 0 | 0 | 8.0312 | 0 | 0 | 0 | 0 | 0 | 0 | -9964.3906 | -7456.1528 | -252.2431 | 0 | 0 | 8650.5948 | 0 | 4033.9549 | 15526.7793 | 0 | -4.5475e-13 | -8650.5948 | 11492.8244 | 12531.9704 | 20742.5366 | 21.595 | 3.2915e-05 | 0.33301 | 1.424 | 0.16392 | 1.0258 | 1.3066 | 0.36581 | 1.2761 | 2.9295e-12 | 0.64553
60.8938 | 2.9889 | 12.708 | 23.0658 | 55.4827 | 8.15 | 608.0331 | 0 | 0 | 0 | 0 | 0 | 8.0312 | 0 | 0 | 0 | 0 | 0 | 0 | -9964.3906 | -7456.1528 | -252.2431 | 0 | 0 | 8650.819 | 0 | 4033.9549 | 15527.4193 | 0 | -4.5475e-13 | -8650.819 | 11493.4644 | 12532.2953 | 20775.4904 | 21.595 | 3.2915e-05 | 0.33301 | 1.424 | 0.16392 | 1.0258 | 1.3066 | 0.36581 | 1.2761 | 1.33e-12 | 0.64553
60.8945 | 2.9889 | 12.7081 | 23.0657 | 55.4823 | 8.1499 | 608.0379 | 0.012233 | 0 | 0.012233 | 0 | 0.0047435 | 8.0312 | 0 | 0 | 0 | 0 | 0 | 0 | -9964.5662 | -7456.199 | -252.3812 | 0 | 0 | 8650.8202 | 0 | 4034.0925 | 15527.4224 | 0 | -4.5475e-13 | -8650.8202 | 11493.3299 | 12532.2969 | 20775.7407 | 21.5948 | 3.2916e-05 | 0.33301 | 1.424 | 0.16392 | 1.0258 | 1.3066 | 0.36581 | 1.2761 | 2.6764e-12 | 0.64553
60.8951 | 2.9889 | 12.7083 | 23.0656 | 55.4818 | 8.1499 | 608.0426 | 0.012233 | 0 | 0.012233 | 0 | 0.009487 | 8.0312 | 0 | 0 | 0 | 0 | 0 | 0 | -9964.7418 | -7456.2452 | -252.5194 | 0 | 0 | 8650.8227 | 0 | 4034.23 | 15527.4295 | 0 | -4.5475e-13 | -8650.8227 | 11493.1994 | 12532.3005 | 20775.991 | 21.5947 | 3.2916e-05 | 0.33301 | 1.424 | 0.16392 | 1.0258 | 1.3066 | 0.36581 | 1.2761 | 3.529e-12 | 0.64552
60.8964 | 2.9888 | 12.7087 | 23.0654 | 55.481 | 8.1497 | 608.0521 | 0.012233 | 0 | 0.012233 | 0 | 0.018974 | 8.0312 | 0 | 0 | 0 | 0 | 0 | 0 | -9965.0931 | -7456.3377 | -252.7957 | 0 | 0 | 8650.8293 | 0 | 4034.5051 | 15527.4481 | 0 | -4.5475e-13 | -8650.8293 | 11492.943 | 12532.3099 | 20776.4916 | 21.5943 | 3.2916e-05 | 0.33301 | 1.424 | 0.16392 | 1.0258 | 1.3066 | 0.36581 | 1.2761 | 4.6505e-12 | 0.64551
60.8977 | 2.9888 | 12.7091 | 23.0652 | 55.4801 | 8.1496 | 608.0616 | 0.012233 | 0 | 0.012233 | 0 | 0.028461 | 8.0312 | 0 | 0 | 0 | 0 | 0 | 0 | -9965.4444 | -7456.4302 | -253.0721 | 0 | 0 | 8650.8375 | 0 | 4034.7803 | 15527.4712 | 0 | -4.5475e-13 | -8650.8375 | 11492.691 | 12532.3217 | 20776.9922 | 21.594 | 3.2917e-05 | 0.33301 | 1.424 | 0.16392 | 1.0258 | 1.3066 | 0.36581 | 1.2761 | 5.4644e-12 | 0.6455
60.9016 | 2.9886 | 12.7102 | 23.0645 | 55.4775 | 8.1492 | 608.0911 | 0.012232 | 5.1776e-07 | 0.012233 | 0 | 0.058008 | 8.0312 | 0 | 0 | 0 | 0 | 0 | 0 | -9966.5383 | -7456.7182 | -253.9327 | 0 | 0 | 8650.8695 | 0 | 4035.6371 | 15527.5609 | 0 | -4.5475e-13 | -8650.8695 | 11491.9238 | 12532.3676 | 20778.5513 | 21.5929 | 3.2919e-05 | 0.33301 | 1.424 | 0.16392 | 1.0258 | 1.3066 | 0.36581 | 1.2761 | 7.253e-12 | 0.64547
60.9056 | 2.9885 | 12.7113 | 23.0639 | 55.4749 | 8.1489 | 608.1207 | 0.012232 | 6.219e-06 | 0.012238 | 0 | 0.087555 | 8.0312 | 0 | 0 | 0 | 0 | 0 | 0 | -9967.6323 | -7457.0063 | -254.7933 | 0 | 0 | 8650.9091 | 0 | 4036.494 | 15527.6639 | 0 | -4.5475e-13 | -8650.9091 | 11491.1699 | 12532.4246 | 20780.1105 | 21.5919 | 3.292e-05 | 0.33301 | 1.424 | 0.16392 | 1.0258 | 1.3066 | 0.36581 | 1.2761 | 8.5395e-12 | 0.64544
60.9096 | 2.9884 | 12.7124 | 23.0632 | 55.4723 | 8.1485 | 608.1502 | 0.012232 | 1.0654e-05 | 0.012242 | 0 | 0.1171 | 8.0312 | 0 | 0 | 0 | 0 | 0 | 0 | -9968.7263 | -7457.2943 | -255.654 | 0 | 0 | 8650.9546 | 0 | 4037.3509 | 15527.7695 | 0 | -4.5475e-13 | -8650.9546 | 11490.4187 | 12532.49 | 20781.6696 | 21.5908 | 3.2922e-05 | 0.33301 | 1.424 | 0.16392 | 1.0258 | 1.3066 | 0.36581 | 1.2761 | 9.5819e-12 | 0.64541
60.9201 | 2.988 | 12.7153 | 23.0614 | 55.4655 | 8.1475 | 608.2287 | 0.01223 | 1.9234e-05 | 0.01225 | 0 | 0.19545 | 8.0313 | 0 | 0 | 0 | 0 | 0 | 0 | -9971.6271 | -7458.058 | -257.936 | 0 | 0 | 8651.0961 | 0 | 4039.6229 | 15528.0622 | 0 | -4.5475e-13 | -8651.0961 | 11488.4393 | 12532.694 | 20785.8036 | 21.588 | 3.2926e-05 | 0.33301 | 1.424 | 0.16392 | 1.0258 | 1.3066 | 0.36581 | 1.2761 | 1.1733e-11 | 0.64533
60.9306 | 2.9876 | 12.7182 | 23.0597 | 55.4587 | 8.1465 | 608.3072 | 0.012229 | 2.5307e-05 | 0.012254 | 0 | 0.2738 | 8.0314 | 0 | 0 | 0 | 0 | 0 | 0 | -9974.528 | -7458.8217 | -260.2181 | 0 | 0 | 8651.2629 | 0 | 4041.895 | 15528.3734 | 0 | -4.5475e-13 | -8651.2629 | 11486.4783 | 12532.9345 | 20789.9376 | 21.5853 | 3.293e-05 | 0.33301 | 1.424 | 0.16392 | 1.0258 | 1.3066 | 0.36581 | 1.2761 | 1.3403e-11 | 0.64525
60.9412 | 2.9873 | 12.721 | 23.0579 | 55.452 | 8.1455 | 608.3857 | 0.012228 | 2.9963e-05 | 0.012258 | 0 | 0.35215 | 8.0316 | 0 | 0 | 0 | 0 | 0 | 0 | -9977.4289 | -7459.5855 | -262.5002 | 0 | 0 | 8651.45 | 0 | 4044.1672 | 15528.7031 | 0 | -4.5475e-13 | -8651.45 | 11484.5359 | 12533.2045 | 20794.0717 | 21.5825 | 3.2935e-05 | 0.33301 | 1.424 | 0.16392 | 1.0258 | 1.3066 | 0.36581 | 1.2761 | 1.4799e-11 | 0.64518
60.9606 | 2.9866 | 12.7262 | 23.0546 | 55.4396 | 8.1437 | 608.5307 | 0.012226 | 3.6308e-05 | 0.012262 | 0 | 0.49675 | 8.032 | 0 | 0 | 0 | 0 | 0 | 0 | -9982.7827 | -7460.995 | -266.712 | 0 | 0 | 8651.8384 | 0 | 4048.3605 | 15529.3605 | 0 | -4.5475e-13 | -8651.8384 | 11481 | 12533.7651 | 20801.701 | 21.5773 | 3.2942e-05 | 0.33301 | 1.424 | 0.16392 | 1.0258 | 1.3066 | 0.36581 | 1.2761 | 1.6942e-11 | 0.64503
60.9801 | 2.9859 | 12.7312 | 23.0513 | 55.4274 | 8.1419 | 608.6758 | 0.012223 | 4.0812e-05 | 0.012264 | 0 | 0.64135 | 8.0324 | 0 | 0 | 0 | 0 | 0 | 0 | -9988.1367 | -7462.4046 | -270.924 | 0 | 0 | 8652.2747 | 0 | 4052.5541 | 15530.0814 | 0 | -4.5475e-13 | -8652.2747 | 11477.5273 | 12534.3951 | 20809.3304 | 21.5722 | 3.295e-05 | 0.33301 | 1.424 | 0.16392 | 1.0258 | 1.3066 | 0.36581 | 1.2761 | 1.8728e-11 | 0.64489
60.9995 | 2.9853 | 12.7362 | 23.048 | 55.4153 | 8.1401 | 608.8209 | 0.012221 | 4.4121e-05 | 0.012265 | 0 | 0.78596 | 8.0329 | 0 | 0 | 0 | 0 | 0 | 0 | -9993.4911 | -7463.8143 | -275.1362 | 0 | 0 | 8652.7517 | 0 | 4056.7479 | 15530.8656 | 0 | -4.5475e-13 | -8652.7517 | 11474.1178 | 12535.0842 | 20816.96 | 21.567 | 3.2958e-05 | 0.33301 | 1.424 | 0.16392 | 1.0258 | 1.3066 | 0.36581 | 1.2761 | 2.028e-11 | 0.64475
61.0308 | 2.9842 | 12.7441 | 23.0427 | 55.396 | 8.1373 | 609.0544 | 0.012217 | 4.7763e-05 | 0.012265 | 0 | 1.0186 | 8.0338 | 0 | 0 | 0 | 0 | 0 | 0 | -10002.1062 | -7466.0825 | -281.9137 | 0 | 0 | 8653.592 | 0 | 4063.4957 | 15532.2596 | 0 | -4.5475e-13 | -8653.592 | 11468.7639 | 12536.2983 | 20829.2356 | 21.5588 | 3.2971e-05 | 0.33301 | 1.424 | 0.16392 | 1.0258 | 1.3066 | 0.36581 | 1.2761 | 2.2443e-11 | 0.64452
61.062 | 2.9832 | 12.7519 | 23.0374 | 55.3768 | 8.1344 | 609.2881 | 0.012214 | 4.9995e-05 | 0.012264 | 0 | 1.2514 | 8.0348 | 0 | 0 | 0 | 0 | 0 | 0 | -10010.7221 | -7468.3509 | -288.6917 | 0 | 0 | 8654.5115 | 0 | 4070.2441 | 15533.8154 | 0 | -4.5475e-13 | -8654.5115 | 11463.5713 | 12537.6272 | 20841.5116 | 21.5505 | 3.2983e-05 | 0.33301 | 1.424 | 0.16392 | 1.0258 | 1.3066 | 0.36581 | 1.2761 | 2.4317e-11 | 0.6443
61.0933 | 2.9822 | 12.7596 | 23.032 | 55.3578 | 8.1317 | 609.5218 | 0.01221 | 5.1253e-05 | 0.012261 | 0 | 1.4841 | 8.0357 | 0 | 0 | 0 | 0 | 0 | 0 | -10019.3387 | -7470.6195 | -295.4703 | 0 | 0 | 8655.5005 | 0 | 4076.9931 | 15535.5313 | 0 | -4.5475e-13 | -8655.5005 | 11458.5383 | 12539.0569 | 20853.7881 | 21.5422 | 3.2996e-05 | 0.33301 | 1.424 | 0.16392 | 1.0258 | 1.3066 | 0.36581 | 1.2761 | 2.5986e-11 | 0.64408
61.1246 | 2.9811 | 12.7672 | 23.0266 | 55.339 | 8.1289 | 609.7555 | 0.012206 | 5.1803e-05 | 0.012258 | 0 | 1.7168 | 8.0367 | 0 | 0 | 0 | 0 | 0 | 0 | -10027.956 | -7472.8882 | -302.2495 | 0 | 0 | 8656.552 | 0 | 4083.7426 | 15537.4054 | 0 | -4.5475e-13 | -8656.552 | 11453.6629 | 12540.577 | 20866.065 | 21.534 | 3.3009e-05 | 0.33301 | 1.424 | 0.16392 | 1.0258 | 1.3066 | 0.36581 | 1.2761 | 2.7499e-11 | 0.64386
61.1897 | 2.979 | 12.7826 | 23.0154 | 55.3002 | 8.1232 | 610.2421 | 0.012199 | 5.1376e-05 | 0.01225 | 0 | 2.2014 | 8.0387 | 0 | 0 | 0 | 0 | 0 | 0 | -10045.8981 | -7477.612 | -316.3644 | 0 | 0 | 8658.9165 | 0 | 4097.7957 | 15541.8037 | 0 | -4.5475e-13 | -8658.9165 | 11444.008 | 12543.996 | 20891.6255 | 21.5168 | 3.3035e-05 | 0.33301 | 1.424 | 0.16392 | 1.0258 | 1.3066 | 0.36581 | 1.2761 | 3.0279e-11 | 0.6434
61.2548 | 2.977 | 12.7977 | 23.0041 | 55.262 | 8.1176 | 610.7288 | 0.012191 | 4.9556e-05 | 0.01224 | 0 | 2.6861 | 8.0408 | 0 | 0 | 0 | 0 | 0 | 0 | -10063.8432 | -7482.3366 | -330.4816 | 0 | 0 | 8661.4937 | 0 | 4111.8513 | 15546.8579 | 0 | -4.5475e-13 | -8661.4937 | 11435.0066 | 12547.7231 | 20917.1884 | 21.4997 | 3.3061e-05 | 0.33301 | 1.424 | 0.16392 | 1.0258 | 1.3066 | 0.36581 | 1.2761 | 3.2699e-11 | 0.64295
61.3199 | 2.9749 | 12.8125 | 22.9928 | 55.2243 | 8.112 | 611.2155 | 0.012183 | 4.6874e-05 | 0.01223 | 0 | 3.1708 | 8.0427 | 0 | 0 | 0 | 0 | 0 | 0 | -10081.7914 | -7487.062 | -344.6013 | 0 | 0 | 8664.2581 | 0 | 4125.9092 | 15552.5469 | 0 | -4.5475e-13 | -8664.2581 | 11426.6377 | 12551.7215 | 20942.754 | 21.4826 | 3.3088e-05 | 0.33301 | 1.424 | 0.16392 | 1.0258 | 1.3066 | 0.36581 | 1.2761 | 3.4857e-11 | 0.64251
61.385 | 2.9729 | 12.8269 | 22.9814 | 55.187 | 8.1066 | 611.7021 | 0.012176 | 4.3649e-05 | 0.012219 | 0 | 3.6557 | 8.0445 | 0 | 0 | 0 | 0 | 0 | 0 | -10099.7426 | -7491.7882 | -358.7234 | 0 | 0 | 8667.1911 | 0 | 4139.9695 | 15558.8492 | 0 | -4.5475e-13 | -8667.1911 | 11418.8796 | 12555.9641 | 20968.3225 | 21.4655 | 3.3114e-05 | 0.33301 | 1.424 | 0.16392 | 1.0258 | 1.3066 | 0.36581 | 1.2761 | 3.6817e-11 | 0.64207
61.4926 | 2.9696 | 12.8503 | 22.9627 | 55.1263 | 8.0976 | 612.5066 | 0.012163 | 3.7654e-05 | 0.012201 | 0 | 4.4574 | 8.0472 | 0 | 0 | 0 | 0 | 0 | 0 | -10129.4282 | -7499.6038 | -382.0767 | 0 | 0 | 8672.3696 | 0 | 4163.2208 | 15570.552 | 0 | -4.5475e-13 | -8672.3696 | 11407.3313 | 12563.4558 | 21010.6017 | 21.4373 | 3.3158e-05 | 0.33301 | 1.424 | 0.16392 | 1.0258 | 1.3066 | 0.36581 | 1.2761 | 3.9723e-11 | 0.64136
61.6003 | 2.9664 | 12.8731 | 22.9439 | 55.0665 | 8.0889 | 613.3109 | 0.01215 | 3.1304e-05 | 0.012182 | 0 | 5.2594 | 8.0494 | 0 | 0 | 0 | 0 | 0 | 0 | -10159.122 | -7507.4216 | -405.4366 | 0 | 0 | 8677.9208 | 0 | 4186.4785 | 15583.7785 | 0 | -4.5475e-13 | -8677.9208 | 11397.3 | 12571.4874 | 21052.8899 | 21.4092 | 3.3201e-05 | 0.33301 | 1.424 | 0.16392 | 1.0258 | 1.3066 | 0.36581 | 1.2761 | 4.2314e-11 | 0.64066
61.7079 | 2.9631 | 12.8952 | 22.925 | 55.0077 | 8.0802 | 614.1149 | 0.012138 | 2.4928e-05 | 0.012163 | 0 | 6.0617 | 8.0513 | 0 | 0 | 0 | 0 | 0 | 0 | -10188.8242 | -7515.2415 | -428.8031 | 0 | 0 | 8683.8071 | 0 | 4209.7428 | 15598.4374 | 0 | -4.5475e-13 | -8683.8071 | 11388.6946 | 12580.0045 | 21095.1875 | 21.3811 | 3.3245e-05 | 0.33301 | 1.424 | 0.16392 | 1.0258 | 1.3066 | 0.36581 | 1.2761 | 4.4664e-11 | 0.63997
61.8155 | 2.96 | 12.9169 | 22.9062 | 54.9498 | 8.0717 | 614.9188 | 0.012125 | 1.8719e-05 | 0.012144 | 0 | 6.8641 | 8.0527 | 0 | 0 | 0 | 0 | 0 | 0 | -10218.5347 | -7523.0637 | -452.1761 | 0 | 0 | 8689.9995 | 0 | 4233.0135 | 15614.4418 | 0 | -4.5475e-13 | -8689.9995 | 11381.4283 | 12588.9653 | 21137.4951 | 21.3532 | 3.3288e-05 | 0.33301 | 1.424 | 0.16392 | 1.0258 | 1.3066 | 0.36581 | 1.2761 | 4.6823e-11 | 0.63929
61.9856 | 2.9551 | 12.9501 | 22.8763 | 54.8598 | 8.0585 | 616.1888 | 0.012106 | 9.5065e-06 | 0.012115 | 0 | 8.1326 | 8.0542 | 0 | 0 | 0 | 0 | 0 | 0 | -10265.5004 | -7535.4288 | -489.1237 | 0 | 0 | 8700.35 | 0 | 4269.7995 | 15642.2619 | 0 | -4.5475e-13 | -8700.35 | 11372.4624 | 12603.9441 | 21204.3717 | 21.3092 | 3.3357e-05 | 0.33301 | 1.424 | 0.16392 | 1.0258 | 1.3066 | 0.36581 | 1.2761 | 4.9924e-11 | 0.63823
62.1557 | 2.9503 | 12.9823 | 22.8465 | 54.7717 | 8.0456 | 617.4584 | 0.012086 | 1.212e-06 | 0.012088 | 0 | 9.4016 | 8.0548 | 0 | 0 | 0 | 0 | 0 | 0 | -10312.487 | -7547.7994 | -526.0876 | 0 | 0 | 8711.3361 | 0 | 4306.6018 | 15672.9393 | 0 | -4.5475e-13 | -8711.3361 | 11366.3375 | 12619.8436 | 21271.2762 | 21.2654 | 3.3426e-05 | 0.33301 | 1.424 | 0.16392 | 1.0258 | 1.3066 | 0.36581 | 1.2761 | 5.2727e-11 | 0.63719
62.1749 | 2.9497 | 12.9858 | 22.8431 | 54.7619 | 8.0441 | 617.6013 | 0.012084 | 3.3966e-07 | 0.012084 | 0 | 9.5445 | 8.0548 | 0 | 0 | 0 | 0 | 0 | 0 | -10317.7787 | -7549.1926 | -530.2505 | 0 | 0 | 8712.6106 | 0 | 4310.7465 | 15676.5625 | 0 | -4.5475e-13 | -8712.6106 | 11365.8159 | 12621.6884 | 21278.811 | 21.2604 | 3.3433e-05 | 0.33301 | 1.424 | 0.16392 | 1.0258 | 1.3066 | 0.36581 | 1.2761 | 5.3026e-11 | 0.63707
62.194 | 2.9492 | 12.9894 | 22.8398 | 54.7521 | 8.0427 | 617.7442 | 0.012082 | 0 | 0.012082 | 0 | 9.6875 | 8.0548 | 0 | 0 | 0 | 0 | 0 | 0 | -10323.0707 | -7550.5859 | -534.4137 | 0 | 0 | 8713.8925 | 0 | 4314.8915 | 15680.2145 | 0 | -4.5475e-13 | -8713.8925 | 11365.323 | 12623.5436 | 21286.3463 | 21.2555 | 3.3441e-05 | 0.33301 | 1.424 | 0.16392 | 1.0258 | 1.3066 | 0.36581 | 1.2761 | 5.3323e-11 | 0.63696
62.2132 | 2.9487 | 12.9929 | 22.8364 | 54.7423 | 8.0412 | 617.8872 | 0.01208 | 0 | 0.01208 | 0 | 9.8304 | 8.0548 | 0 | 0 | 0 | 0 | 0 | 0 | -10328.3629 | -7551.9792 | -538.577 | 0 | 0 | 8715.1815 | 0 | 4319.0366 | 15683.8893 | 0 | -4.5475e-13 | -8715.1815 | 11364.8527 | 12625.4093 | 21293.8819 | 21.2506 | 3.3449e-05 | 0.33301 | 1.424 | 0.16392 | 1.0258 | 1.3066 | 0.36581 | 1.2761 | 5.3618e-11 | 0.63684
62.2515 | 2.9476 | 12.9999 | 22.8297 | 54.7228 | 8.0384 | 618.1731 | 0.012075 | 0 | 0.012075 | 0 | 10.1163 | 8.0548 | 0 | 0 | 0 | 0 | 0 | 0 | -10338.9482 | -7554.7661 | -546.9044 | 0 | 0 | 8717.7808 | 0 | 4327.3276 | 15691.2996 | 0 | -4.5475e-13 | -8717.7808 | 11363.9721 | 12629.1713 | 21308.9543 | 21.2408 | 3.3464e-05 | 0.33301 | 1.424 | 0.16392 | 1.0258 | 1.3066 | 0.36581 | 1.2761 | 5.4198e-11 | 0.63661
62.2898 | 2.9466 | 13.0069 | 22.823 | 54.7034 | 8.0355 | 618.459 | 0.012071 | 0 | 0.012071 | 0 | 10.4022 | 8.0548 | 0 | 0 | 0 | 0 | 0 | 0 | -10349.5345 | -7557.5533 | -555.2325 | 0 | 0 | 8720.4081 | 0 | 4335.6193 | 15698.7897 | 0 | -4.5475e-13 | -8720.4081 | 11363.1704 | 12632.9739 | 21324.0282 | 21.2309 | 3.348e-05 | 0.33301 | 1.424 | 0.16392 | 1.0258 | 1.3066 | 0.36581 | 1.2761 | 5.4767e-11 | 0.63639
62.3281 | 2.9455 | 13.0138 | 22.8162 | 54.6841 | 8.0327 | 618.7449 | 0.012067 | 0 | 0.012067 | 0 | 10.6882 | 8.0548 | 0 | 0 | 0 | 0 | 0 | 0 | -10360.1219 | -7560.3407 | -563.5615 | 0 | 0 | 8723.0628 | 0 | 4343.9119 | 15706.3582 | 0 | -4.5475e-13 | -8723.0628 | 11362.4463 | 12636.8163 | 21339.1037 | 21.2211 | 3.3495e-05 | 0.33301 | 1.424 | 0.16392 | 1.0258 | 1.3066 | 0.36581 | 1.2761 | 5.5327e-11 | 0.63616
62.5399 | 2.9397 | 13.0512 | 22.779 | 54.5786 | 8.0172 | 620.3267 | 0.012042 | 0 | 0.012042 | 0 | 12.27 | 8.0548 | 0 | 0 | 0 | 0 | 0 | 0 | -10418.6881 | -7575.76 | -609.635 | 0 | 0 | 8738.2135 | 0 | 4389.7839 | 15749.5534 | 0 | -4.5475e-13 | -8738.2135 | 11359.7695 | 12658.7457 | 21422.4985 | 21.167 | 3.3581e-05 | 0.33301 | 1.424 | 0.16392 | 1.0258 | 1.3066 | 0.36581 | 1.2761 | 5.8258e-11 | 0.63491
62.7517 | 2.9341 | 13.0873 | 22.7418 | 54.4752 | 8.002 | 621.9094 | 0.012018 | 0 | 0.012018 | 0 | 13.8526 | 8.0548 | 0 | 0 | 0 | 0 | 0 | 0 | -10477.2865 | -7591.1878 | -655.7339 | 0 | 0 | 8754.1235 | 0 | 4435.6812 | 15794.9157 | 0 | -4.5475e-13 | -8754.1235 | 11359.2345 | 12681.7752 | 21505.9441 | 21.1132 | 3.3667e-05 | 0.33301 | 1.424 | 0.16392 | 1.0258 | 1.3066 | 0.36581 | 1.2761 | 6.0953e-11 | 0.63369
62.9635 | 2.9285 | 13.1222 | 22.7045 | 54.3738 | 7.9871 | 623.4929 | 0.011994 | 0 | 0.011994 | 0 | 15.4362 | 8.0548 | 0 | 0 | 0 | 0 | 0 | 0 | -10535.9173 | -7606.624 | -701.8583 | 0 | 0 | 8770.7366 | 0 | 4481.6038 | 15842.2845 | 0 | -4.5475e-13 | -8770.7366 | 11360.6807 | 12705.8235 | 21589.4427 | 21.0595 | 3.3752e-05 | 0.33301 | 1.424 | 0.16392 | 1.0258 | 1.3066 | 0.36581 | 1.2761 | 6.3452e-11 | 0.63249
63.1753 | 2.9231 | 13.1558 | 22.6673 | 54.2743 | 7.9725 | 625.0773 | 0.011971 | 0 | 0.011971 | 0 | 17.0206 | 8.0548 | 0 | 0 | 0 | 0 | 0 | 0 | -10594.5803 | -7622.0688 | -748.008 | 0 | 0 | 8788.0062 | 0 | 4527.5517 | 15891.527 | 0 | -4.5475e-13 | -8788.0062 | 11363.9753 | 12730.8229 | 21672.9965 | 21.0062 | 3.3838e-05 | 0.33301 | 1.424 | 0.16392 | 1.0258 | 1.3066 | 0.36581 | 1.2761 | 6.5788e-11 | 0.63131
63.4964 | 2.915 | 13.2048 | 22.6108 | 54.1268 | 7.9508 | 627.4809 | 0.011935 | 0 | 0.011935 | 0 | 19.4241 | 8.0548 | 0 | 0 | 0 | 0 | 0 | 0 | -10683.5724 | -7645.4986 | -818.0173 | 0 | 0 | 8815.3464 | 0 | 4597.2548 | 15969.4877 | 0 | -4.5475e-13 | -8815.3464 | 11372.2329 | 12770.4021 | 21799.7704 | 20.9257 | 3.3968e-05 | 0.33301 | 1.424 | 0.16392 | 1.0258 | 1.3066 | 0.36581 | 1.2761 | 6.9067e-11 | 0.62957
63.8175 | 2.9071 | 13.2515 | 22.5544 | 53.9832 | 7.9297 | 629.8865 | 0.011899 | 0 | 0.011899 | 0 | 21.8297 | 8.0548 | 0 | 0 | 0 | 0 | 0 | 0 | -10772.6388 | -7668.948 | -888.0851 | 0 | 0 | 8843.993 | 0 | 4667.0162 | 16051.177 | 0 | -4.5475e-13 | -8843.993 | 11384.1608 | 12811.8742 | 21926.6827 | 20.8458 | 3.4098e-05 | 0.33301 | 1.424 | 0.16392 | 1.0258 | 1.3066 | 0.36581 | 1.2761 | 7.2083e-11 | 0.62786
64.1385 | 2.8994 | 13.296 | 22.4981 | 53.8432 | 7.9092 | 632.294 | 0.011864 | 0 | 0.011864 | 0 | 24.2373 | 8.0548 | 0 | 0 | 0 | 0 | 0 | 0 | -10861.7797 | -7692.4169 | -958.2114 | 0 | 0 | 8873.8527 | 0 | 4736.8359 | 16136.3282 | 0 | -4.5475e-13 | -8873.8527 | 11399.4923 | 12855.1038 | 22053.7397 | 20.7664 | 3.4229e-05 | 0.33301 | 1.424 | 0.16392 | 1.0258 | 1.3066 | 0.36581 | 1.2761 | 7.4881e-11 | 0.6262
64.4596 | 2.8919 | 13.3385 | 22.4419 | 53.7065 | 7.8891 | 634.7036 | 0.011829 | 0 | 0.011829 | 0 | 26.6469 | 8.0548 | 0 | 0 | 0 | 0 | 0 | 0 | -10950.995 | -7715.9055 | -1028.3964 | 0 | 0 | 8904.8473 | 0 | 4806.7139 | 16224.7185 | 0 | -4.5475e-13 | -8904.8473 | 11418.0046 | 12899.9779 | 22180.9472 | 20.6876 | 3.4359e-05 | 0.33301 | 1.424 | 0.16392 | 1.0258 | 1.3066 | 0.36581 | 1.2761 | 7.7494e-11 | 0.62457
64.7807 | 2.8845 | 13.3791 | 22.3858 | 53.573 | 7.8695 | 637.1152 | 0.011794 | 0 | 0.011794 | 0 | 29.0585 | 8.0548 | 0 | 0 | 0 | 0 | 0 | 0 | -11040.285 | -7739.4137 | -1098.6401 | 0 | 0 | 8936.9105 | 0 | 4876.6504 | 16316.1587 | 0 | -4.5475e-13 | -8936.9105 | 11439.5083 | 12946.4004 | 22308.3107 | 20.6093 | 3.449e-05 | 0.33301 | 1.424 | 0.16392 | 1.0258 | 1.3066 | 0.36581 | 1.2761 | 7.9946e-11 | 0.62299
65.3391 | 2.8721 | 13.4456 | 22.2886 | 53.3481 | 7.8364 | 641.314 | 0.011734 | 0 | 0.011734 | 0 | 33.2573 | 8.0548 | 0 | 0 | 0 | 0 | 0 | 0 | -11195.7467 | -7780.3436 | -1220.9405 | 0 | 0 | 8995.0369 | 0 | 4998.4159 | 16481.9323 | 0 | -4.5475e-13 | -8995.0369 | 11483.5164 | 13030.5605 | 22530.1959 | 20.4743 | 3.4717e-05 | 0.33301 | 1.424 | 0.16392 | 1.0258 | 1.3066 | 0.36581 | 1.2761 | 8.3887e-11 | 0.6203
65.8975 | 2.8601 | 13.5072 | 22.1918 | 53.1316 | 7.8046 | 645.5189 | 0.011674 | 0 | 0.011674 | 0 | 37.4622 | 8.0548 | 0 | 0 | 0 | 0 | 0 | 0 | -11351.4344 | -7821.333 | -1343.4187 | 0 | 0 | 9055.9755 | 0 | 5120.3585 | 16655.7321 | 0 | -4.5475e-13 | -9055.9755 | 11535.3737 | 13118.7953 | 22752.5934 | 20.341 | 3.4945e-05 | 0.33301 | 1.424 | 0.16392 | 1.0258 | 1.3066 | 0.36581 | 1.2761 | 8.7483e-11 | 0.61772
66.4559 | 2.8486 | 13.5643 | 22.0956 | 52.9229 | 7.774 | 649.73 | 0.011615 | 0 | 0.011615 | 0 | 41.6732 | 8.0548 | 0 | 0 | 0 | 0 | 0 | 0 | -11507.3485 | -7862.382 | -1466.075 | 0 | 0 | 9119.52 | 0 | 5242.4784 | 16836.9689 | 0 | -4.5475e-13 | -9119.52 | 11594.4905 | 13210.8058 | 22975.5264 | 20.2091 | 3.5173e-05 | 0.33301 | 1.424 | 0.16392 | 1.0258 | 1.3066 | 0.36581 | 1.2761 | 9.0791e-11 | 0.61522
67.0143 | 2.8374 | 13.6173 | 21.9998 | 52.7216 | 7.7444 | 653.9471 | 0.011557 | 0 | 0.011557 | 0 | 45.8904 | 8.0548 | 0 | 0 | 0 | 0 | 0 | 0 | -11663.4894 | -7903.4907 | -1588.9097 | 0 | 0 | 9185.4984 | 0 | 5364.7759 | 17025.152 | 0 | -4.5475e-13 | -9185.4984 | 11660.376 | 13306.3427 | 23199.0166 | 20.0788 | 3.5401e-05 | 0.33301 | 1.424 | 0.16392 | 1.0258 | 1.3066 | 0.36581 | 1.2761 | 9.3855e-11 | 0.61281
67.5727 | 2.8266 | 13.6665 | 21.9046 | 52.5272 | 7.7159 | 658.1704 | 0.0115 | 0 | 0.0115 | 0 | 50.1137 | 8.0548 | 0 | 0 | 0 | 0 | 0 | 0 | -11819.8574 | -7944.6592 | -1711.9231 | 0 | 0 | 9253.7648 | 0 | 5487.2513 | 17219.865 | 0 | -4.5475e-13 | -9253.7648 | 11732.6137 | 13405.1948 | 23423.0842 | 19.95 | 3.563e-05 | 0.33301 | 1.424 | 0.16392 | 1.0258 | 1.3066 | 0.36581 | 1.2761 | 9.6706e-11 | 0.61047
68.391 | 2.8114 | 13.732 | 21.7662 | 52.2541 | 7.6757 | 664.3705 | 0.011417 | 0 | 0.011417 | 0 | 56.3138 | 8.0548 | 0 | 0 | 0 | 0 | 0 | 0 | -12049.4176 | -8005.0977 | -1892.5161 | 0 | 0 | 9357.666 | 0 | 5667.0546 | 17516.2237 | 0 | -4.5475e-13 | -9357.666 | 11849.1691 | 13555.6505 | 23752.5293 | 19.7638 | 3.5965e-05 | 0.33301 | 1.424 | 0.16392 | 1.0258 | 1.3066 | 0.36581 | 1.2761 | 1.0056e-10 | 0.60719
69.2093 | 2.7968 | 13.7906 | 21.6291 | 51.9939 | 7.6375 | 670.5839 | 0.011335 | 0 | 0.011335 | 0 | 62.5271 | 8.0548 | 0 | 0 | 0 | 0 | 0 | 0 | -12279.4672 | -8065.665 | -2073.4942 | 0 | 0 | 9465.8805 | 0 | 5847.2412 | 17824.8922 | 0 | -4.5475e-13 | -9465.8805 | 11977.651 | 13712.3556 | 24083.3118 | 19.5807 | 3.6302e-05 | 0.33301 | 1.424 | 0.16392 | 1.0258 | 1.3066 | 0.36581 | 1.2761 | 1.0407e-10 | 0.60405
70.0276 | 2.7829 | 13.8427 | 21.4933 | 51.7457 | 7.6011 | 676.8104 | 0.011255 | 0 | 0.011255 | 0 | 68.7537 | 8.0548 | 0 | 0 | 0 | 0 | 0 | 0 | -12510.0072 | -8126.3615 | -2254.8581 | 0 | 0 | 9578.1265 | 0 | 6027.8119 | 18145.0662 | 0 | -4.5475e-13 | -9578.1265 | 12117.2543 | 13874.9019 | 24415.4841 | 19.4005 | 3.6639e-05 | 0.33301 | 1.424 | 0.16392 | 1.0258 | 1.3066 | 0.36581 | 1.2761 | 1.073e-10 | 0.60104
70.8459 | 2.7696 | 13.889 | 21.3588 | 51.5087 | 7.5662 | 683.0503 | 0.011176 | 0 | 0.011176 | 0 | 74.9935 | 8.0548 | 0 | 0 | 0 | 0 | 0 | 0 | -12741.0387 | -8187.1874 | -2436.6086 | 0 | 0 | 9694.1643 | 0 | 6208.7676 | 18476.0619 | 0 | -4.5475e-13 | -9694.1643 | 12267.2943 | 14042.9421 | 24749.0957 | 19.2233 | 3.6976e-05 | 0.33301 | 1.424 | 0.16392 | 1.0258 | 1.3066 | 0.36581 | 1.2761 | 1.1027e-10 | 0.59817
71.6642 | 2.7569 | 13.9297 | 21.2258 | 51.2822 | 7.533 | 689.3034 | 0.011098 | 0 | 0.011098 | 0 | 81.2467 | 8.0548 | 0 | 0 | 0 | 0 | 0 | 0 | -12972.5628 | -8248.1429 | -2618.7466 | 0 | 0 | 9813.7871 | 0 | 6390.1091 | 18817.2889 | 0 | -4.5475e-13 | -9813.7871 | 12427.1798 | 14216.1765 | 25084.1929 | 19.0489 | 3.7315e-05 | 0.33301 | 1.424 | 0.16392 | 1.0258 | 1.3066 | 0.36581 | 1.2761 | 1.1303e-10 | 0.59542
71.9142 | 2.7531 | 13.9412 | 21.1854 | 51.2151 | 7.5231 | 691.2165 | 0.011074 | 0 | 0.011074 | 0 | 83.1598 | 8.0548 | 0 | 0 | 0 | 0 | 0 | 0 | -13043.3942 | -8266.7914 | -2674.4691 | 0 | 0 | 9851.0236 | 0 | 6445.5879 | 18923.5079 | 0 | -4.5475e-13 | -9851.0236 | 12477.92 | 14270.1019 | 25186.8708 | 18.9962 | 3.7419e-05 | 0.33301 | 1.424 | 0.16392 | 1.0258 | 1.3066 | 0.36581 | 1.2761 | 1.1383e-10 | 0.5946
71.9642 | 2.7523 | 13.9434 | 21.1774 | 51.2017 | 7.5212 | 691.5993 | 0.01107 | 0 | 0.01107 | 0 | 83.5425 | 8.0548 | 0 | 0 | 0 | 0 | 0 | 0 | -13057.566 | -8270.5225 | -2685.6179 | 0 | 0 | 9858.5087 | 0 | 6456.688 | 18944.8594 | 0 | -4.5475e-13 | -9858.5087 | 12488.1715 | 14280.9417 | 25207.4236 | 18.9857 | 3.7439e-05 | 0.33301 | 1.424 | 0.16392 | 1.0258 | 1.3066 | 0.36581 | 1.2761 | 1.1399e-10 | 0.59444
72.0142 | 2.7516 | 13.9456 | 21.1693 | 51.1884 | 7.5192 | 691.9821 | 0.011065 | 0 | 0.011065 | 0 | 83.9253 | 8.0548 | 0 | 0 | 0 | 0 | 0 | 0 | -13071.7397 | -8274.2541 | -2696.7682 | 0 | 0 | 9866.0062 | 0 | 6467.7895 | 18966.2465 | 0 | -4.5475e-13 | -9866.0062 | 12498.457 | 14291.7995 | 25227.9822 | 18.9752 | 3.746e-05 | 0.33301 | 1.424 | 0.16392 | 1.0258 | 1.3066 | 0.36581 | 1.2761 | 1.1414e-10 | 0.59428
72.0642 | 2.7508 | 13.9478 | 21.1613 | 51.1752 | 7.5173 | 692.3649 | 0.01106 | 0 | 0.01106 | 0 | 84.3082 | 8.0548 | 0 | 0 | 0 | 0 | 0 | 0 | -13085.9152 | -8277.9863 | -2707.92 | 0 | 0 | 9873.5161 | 0 | 6478.8925 | 18987.6691 | 0 | -4.5475e-13 | -9873.5161 | 12508.7767 | 14302.6753 | 25248.5465 | 18.9647 | 3.7481e-05 | 0.33301 | 1.424 | 0.16392 | 1.0258 | 1.3066 | 0.36581 | 1.2761 | 1.143e-10 | 0.59412
72.0842 | 2.7505 | 13.9487 | 21.158 | 51.1699 | 7.5165 | 692.5181 | 0.011058 | 3.0845e-07 | 0.011059 | 0 | 84.4614 | 8.0548 | 0 | 0 | 0 | 0 | 0 | 0 | -13091.5859 | -8279.4793 | -2712.3811 | 0 | 0 | 9876.5236 | 0 | 6483.3341 | 18996.2457 | 0 | -4.5475e-13 | -9876.5236 | 12512.9116 | 14307.0307 | 25256.7739 | 18.9605 | 3.7489e-05 | 0.33301 | 1.424 | 0.16392 | 1.0258 | 1.3066 | 0.36581 | 1.2761 | 1.1436e-10 | 0.59405
72.1042 | 2.7502 | 13.9495 | 21.1548 | 51.1646 | 7.5157 | 692.6713 | 0.011057 | 1.0319e-06 | 0.011058 | 0 | 84.6145 | 8.0548 | 0 | 0 | 0 | 0 | 0 | 0 | -13097.2569 | -8280.9723 | -2716.8424 | 0 | 0 | 9879.533 | 0 | 6487.7759 | 19004.8197 | 0 | -4.5475e-13 | -9879.533 | 12517.0438 | 14311.389 | 25265.0022 | 18.9563 | 3.7497e-05 | 0.33301 | 1.424 | 0.16392 | 1.0258 | 1.3066 | 0.36581 | 1.2761 | 1.1443e-10 | 0.59399
72.1242 | 2.7499 | 13.9504 | 21.1516 | 51.1593 | 7.5149 | 692.8245 | 0.011055 | 1.7464e-06 | 0.011056 | 0 | 84.7677 | 8.0548 | 0 | 0 | 0 | 0 | 0 | 0 | -13102.9282 | -8282.4655 | -2721.304 | 0 | 0 | 9882.5444 | 0 | 6492.2179 | 19013.388 | 0 | -4.5475e-13 | -9882.5444 | 12521.1701 | 14315.7501 | 25273.2314 | 18.9521 | 3.7506e-05 | 0.33301 | 1.424 | 0.16392 | 1.0258 | 1.3066 | 0.36581 | 1.2761 | 1.1449e-10 | 0.59392
72.1642 | 2.7494 | 13.9521 | 21.1452 | 51.1488 | 7.5134 | 693.1309 | 0.011051 | 3.1493e-06 | 0.011054 | 0 | 85.0741 | 8.0549 | 0 | 0 | 0 | 0 | 0 | 0 | -13114.2717 | -8285.452 | -2730.2278 | 0 | 0 | 9888.5732 | 0 | 6501.1028 | 19030.5081 | 0 | -4.5475e-13 | -9888.5732 | 12529.4053 | 14324.4809 | 25289.6926 | 18.9437 | 3.7522e-05 | 0.33301 | 1.424 | 0.16392 | 1.0258 | 1.3066 | 0.36581 | 1.2761 | 1.1461e-10 | 0.59379
72.2042 | 2.7488 | 13.9538 | 21.1387 | 51.1382 | 7.5118 | 693.4374 | 0.011047 | 4.5183e-06 | 0.011052 | 0 | 85.3805 | 8.055 | 0 | 0 | 0 | 0 | 0 | 0 | -13125.6164 | -8288.4388 | -2739.1526 | 0 | 0 | 9894.6099 | 0 | 6509.9885 | 19047.6069 | 0 | -4.5475e-13 | -9894.6099 | 12537.6184 | 14333.2232 | 25306.1575 | 18.9353 | 3.7539e-05 | 0.33301 | 1.424 | 0.16392 | 1.0258 | 1.3066 | 0.36581 | 1.2761 | 1.1474e-10 | 0.59367
72.2442 | 2.7482 | 13.9555 | 21.1323 | 51.1277 | 7.5103 | 693.744 | 0.011043 | 5.8542e-06 | 0.011049 | 0 | 85.6869 | 8.0551 | 0 | 0 | 0 | 0 | 0 | 0 | -13136.9623 | -8291.4259 | -2748.0783 | 0 | 0 | 9900.6544 | 0 | 6518.8752 | 19064.6853 | 0 | -4.5475e-13 | -9900.6544 | 12545.8101 | 14341.9769 | 25322.6262 | 18.927 | 3.7555e-05 | 0.33301 | 1.424 | 0.16392 | 1.0258 | 1.3066 | 0.36581 | 1.2761 | 1.1486e-10 | 0.59354
72.4856 | 2.7446 | 13.9655 | 21.0936 | 51.0647 | 7.501 | 695.5953 | 0.011021 | 1.3267e-05 | 0.011034 | 0 | 87.5366 | 8.0567 | 0 | 0 | 0 | 0 | 0 | 0 | -13205.4484 | -8309.4569 | -2801.9558 | 0 | 0 | 9937.2935 | 0 | 6572.517 | 19167.3722 | 0 | -4.5475e-13 | -9937.2935 | 12594.8552 | 14395.0375 | 25422.0776 | 18.8766 | 3.7656e-05 | 0.33301 | 1.424 | 0.16392 | 1.0258 | 1.3066 | 0.36581 | 1.2761 | 1.156e-10 | 0.59277
72.7269 | 2.7411 | 13.9751 | 21.0549 | 51.0025 | 7.4919 | 697.449 | 0.010999 | 1.9708e-05 | 0.011018 | 0 | 89.3875 | 8.0595 | 0 | 0 | 0 | 0 | 0 | 0 | -13273.9776 | -8327.4993 | -2855.8671 | 0 | 0 | 9974.216 | 0 | 6626.1926 | 19269.5351 | 0 | -4.5475e-13 | -9974.216 | 12643.3426 | 14448.5087 | 25521.6659 | 18.8264 | 3.7756e-05 | 0.33301 | 1.424 | 0.16392 | 1.0258 | 1.3066 | 0.36581 | 1.2761 | 1.1632e-10 | 0.59201
72.9683 | 2.7376 | 13.9842 | 21.0164 | 50.9409 | 7.4829 | 699.3049 | 0.010976 | 2.5343e-05 | 0.011002 | 0 | 91.2396 | 8.0633 | 0 | 0 | 0 | 0 | 0 | 0 | -13342.5499 | -8345.5529 | -2909.8123 | 0 | 0 | 10011.4186 | 0 | 6679.9019 | 19371.3287 | 0 | -4.5475e-13 | -10011.4186 | 12691.4268 | 14502.3857 | 25621.3919 | 18.7765 | 3.7856e-05 | 0.33301 | 1.424 | 0.16392 | 1.0258 | 1.3066 | 0.36581 | 1.2761 | 1.1704e-10 | 0.59126
73.2096 | 2.7342 | 13.9929 | 20.9779 | 50.8801 | 7.4739 | 701.1628 | 0.010954 | 3.0304e-05 | 0.010984 | 0 | 93.0928 | 8.068 | 0 | 0 | 0 | 0 | 0 | 0 | -13411.1652 | -8363.6179 | -2963.7914 | 0 | 0 | 10048.8983 | 0 | 6733.6449 | 19472.8805 | 0 | -4.5475e-13 | -10048.8983 | 12739.2356 | 14556.6642 | 25721.2569 | 18.7267 | 3.7957e-05 | 0.33301 | 1.424 | 0.16392 | 1.0258 | 1.3066 | 0.36581 | 1.2761 | 1.1774e-10 | 0.59051
73.5676 | 2.7291 | 14.0051 | 20.9211 | 50.7913 | 7.4609 | 703.9219 | 0.010921 | 3.6655e-05 | 0.010958 | 0 | 95.8434 | 8.0764 | 0 | 0 | 0 | 0 | 0 | 0 | -13513.0092 | -8390.4314 | -3043.9112 | 0 | 0 | 10104.9883 | 0 | 6813.4143 | 19623.2808 | 0 | -4.5475e-13 | -10104.9883 | 12809.8665 | 14637.8947 | 25869.6262 | 18.6533 | 3.8106e-05 | 0.33301 | 1.424 | 0.16392 | 1.0258 | 1.3066 | 0.36581 | 1.2761 | 1.1875e-10 | 0.58943
73.9256 | 2.7242 | 14.0165 | 20.8644 | 50.704 | 7.448 | 706.6851 | 0.010889 | 4.2057e-05 | 0.010931 | 0 | 98.5967 | 8.0864 | 0 | 0 | 0 | 0 | 0 | 0 | -13614.948 | -8417.2698 | -3124.1056 | 0 | 0 | 10161.6713 | 0 | 6893.258 | 19773.6442 | 0 | -4.5475e-13 | -10161.6713 | 12880.3862 | 14719.9844 | 26018.3066 | 18.5804 | 3.8256e-05 | 0.33301 | 1.424 | 0.16392 | 1.0258 | 1.3066 | 0.36581 | 1.2761 | 1.1974e-10 | 0.58836
74.2835 | 2.7193 | 14.027 | 20.808 | 50.6182 | 7.4354 | 709.4521 | 0.010856 | 4.6717e-05 | 0.010903 | 0 | 101.3525 | 8.0976 | 0 | 0 | 0 | 0 | 0 | 0 | -13716.9819 | -8444.1332 | -3204.3748 | 0 | 0 | 10218.9379 | 0 | 6973.1762 | 19924.1748 | 0 | -4.5475e-13 | -10218.9379 | 12950.9986 | 14802.9196 | 26167.3011 | 18.5079 | 3.8406e-05 | 0.33301 | 1.424 | 0.16392 | 1.0258 | 1.3066 | 0.36581 | 1.2761 | 1.207e-10 | 0.58731
74.6415 | 2.7145 | 14.0367 | 20.7518 | 50.534 | 7.4231 | 712.2229 | 0.010824 | 5.0808e-05 | 0.010875 | 0 | 104.1108 | 8.11 | 0 | 0 | 0 | 0 | 0 | 0 | -13819.1109 | -8471.0217 | -3284.7188 | 0 | 0 | 10276.7791 | 0 | 7053.1688 | 20075.0254 | 0 | -4.5475e-13 | -10276.7791 | 13021.8565 | 14886.6872 | 26316.6132 | 18.4359 | 3.8556e-05 | 0.33301 | 1.424 | 0.16392 | 1.0258 | 1.3066 | 0.36581 | 1.2761 | 1.2163e-10 | 0.58627
74.9995 | 2.7098 | 14.0456 | 20.6959 | 50.4512 | 7.4109 | 714.9973 | 0.010792 | 5.4456e-05 | 0.010847 | 0 | 106.8718 | 8.1235 | 0 | 0 | 0 | 0 | 0 | 0 | -13921.3351 | -8497.9352 | -3365.1377 | 0 | 0 | 10335.1859 | 0 | 7133.236 | 20226.3081 | 0 | -4.5475e-13 | -10335.1859 | 13093.0721 | 14971.2743 | 26466.2457 | 18.3644 | 3.8706e-05 | 0.33301 | 1.424 | 0.16392 | 1.0258 | 1.3066 | 0.36581 | 1.2761 | 1.2255e-10 | 0.58526
75.5454 | 2.7028 | 14.0577 | 20.6111 | 50.3279 | 7.3928 | 719.2352 | 0.010744 | 5.9376e-05 | 0.010803 | 0 | 111.0874 | 8.1458 | 0 | 0 | 0 | 0 | 0 | 0 | -14077.4197 | -8539.0291 | -3487.9281 | 0 | 0 | 10425.3303 | 0 | 7255.4894 | 20458.0489 | 0 | -4.5475e-13 | -10425.3303 | 13202.5595 | 15101.8258 | 26695.0737 | 18.2562 | 3.8935e-05 | 0.33301 | 1.424 | 0.16392 | 1.0258 | 1.3066 | 0.36581 | 1.2761 | 1.2389e-10 | 0.58374
76.0913 | 2.696 | 14.0681 | 20.5268 | 50.2079 | 7.3752 | 723.4811 | 0.010696 | 6.3718e-05 | 0.01076 | 0 | 115.309 | 8.17 | 0 | 0 | 0 | 0 | 0 | 0 | -14233.7262 | -8580.1814 | -3610.8931 | 0 | 0 | 10516.7421 | 0 | 7377.9167 | 20691.177 | 0 | -4.5475e-13 | -10516.7421 | 13313.2604 | 15234.2136 | 26924.6652 | 18.149 | 3.9165e-05 | 0.33301 | 1.424 | 0.16392 | 1.0258 | 1.3066 | 0.36581 | 1.2761 | 1.2518e-10 | 0.58226
76.6373 | 2.6893 | 14.0769 | 20.4431 | 50.0911 | 7.358 | 727.7348 | 0.010649 | 6.7643e-05 | 0.010716 | 0 | 119.5367 | 8.196 | 0 | 0 | 0 | 0 | 0 | 0 | -14390.2549 | -8621.3922 | -3734.0329 | 0 | 0 | 10609.3941 | 0 | 7500.518 | 20925.8148 | 0 | -4.5475e-13 | -10609.3941 | 13425.2969 | 15368.3982 | 27155.0309 | 18.0429 | 3.9395e-05 | 0.33301 | 1.424 | 0.16392 | 1.0258 | 1.3066 | 0.36581 | 1.2761 | 1.2642e-10 | 0.58082
77.1832 | 2.6828 | 14.0841 | 20.36 | 49.9774 | 7.3413 | 731.9961 | 0.010602 | 7.1261e-05 | 0.010673 | 0 | 123.7703 | 8.2237 | 0 | 0 | 0 | 0 | 0 | 0 | -14547.0062 | -8662.6616 | -3857.3478 | 0 | 0 | 10703.2608 | 0 | 7623.2936 | 21162.0315 | 0 | -4.5475e-13 | -10703.2608 | 13538.7379 | 15504.3427 | 27386.181 | 17.9379 | 3.9626e-05 | 0.33301 | 1.424 | 0.16392 | 1.0258 | 1.3066 | 0.36581 | 1.2761 | 1.2762e-10 | 0.57941
77.7291 | 2.6764 | 14.0899 | 20.2775 | 49.8668 | 7.3251 | 736.265 | 0.010555 | 7.4643e-05 | 0.01063 | 0 | 128.01 | 8.2529 | 0 | 0 | 0 | 0 | 0 | 0 | -14703.9803 | -8703.9897 | -3980.8381 | 0 | 0 | 10798.3179 | 0 | 7746.2438 | 21399.8616 | 0 | -4.5475e-13 | -10798.3179 | 13653.6179 | 15642.0119 | 27618.1257 | 17.8339 | 3.9857e-05 | 0.33301 | 1.424 | 0.16392 | 1.0258 | 1.3066 | 0.36581 | 1.2761 | 1.2876e-10 | 0.57804
78.3868 | 2.669 | 14.0949 | 20.1788 | 49.7374 | 7.3061 | 741.4177 | 0.0105 | 7.8471e-05 | 0.010578 | 0 | 133.1254 | 8.2901 | 0 | 0 | 0 | 0 | 0 | 0 | -14893.382 | -8753.8553 | -4129.8387 | 0 | 0 | 10914.3799 | 0 | 7894.5928 | 21688.5335 | 0 | -4.5475e-13 | -10914.3799 | 13793.9407 | 15810.1028 | 27898.617 | 17.7099 | 4.0136e-05 | 0.33301 | 1.424 | 0.16392 | 1.0258 | 1.3066 | 0.36581 | 1.2761 | 1.3009e-10 | 0.57644
79.0445 | 2.6618 | 14.0979 | 20.081 | 49.6122 | 7.2877 | 746.5812 | 0.010445 | 8.2081e-05 | 0.010527 | 0 | 138.2497 | 8.3294 | 0 | 0 | 0 | 0 | 0 | 0 | -15083.1081 | -8803.8062 | -4279.0946 | 0 | 0 | 11032.0988 | 0 | 8043.196 | 21979.5633 | 0 | -4.5475e-13 | -11032.0988 | 13936.3673 | 15980.5944 | 28180.2927 | 17.5875 | 4.0416e-05 | 0.33301 | 1.424 | 0.16392 | 1.0258 | 1.3066 | 0.36581 | 1.2761 | 1.3136e-10 | 0.57488
79.7022 | 2.6548 | 14.0989 | 19.984 | 49.4911 | 7.2699 | 751.7556 | 0.010391 | 8.5513e-05 | 0.010476 | 0 | 143.3827 | 8.3707 | 0 | 0 | 0 | 0 | 0 | 0 | -15273.1592 | -8853.8428 | -4428.6062 | 0 | 0 | 11151.4394 | 0 | 8192.0537 | 22272.9319 | 0 | -4.5475e-13 | -11151.4394 | 14080.8782 | 16153.4356 | 28463.1696 | 17.4664 | 4.0696e-05 | 0.33301 | 1.424 | 0.16392 | 1.0258 | 1.3066 | 0.36581 | 1.2761 | 1.3257e-10 | 0.57337
80.3598 | 2.648 | 14.0982 | 19.8878 | 49.3737 | 7.2526 | 756.9406 | 0.010337 | 8.8792e-05 | 0.010426 | 0 | 148.5245 | 8.4139 | 0 | 0 | 0 | 0 | 0 | 0 | -15463.5358 | -8903.9651 | -4578.3739 | 0 | 0 | 11272.3688 | 0 | 8341.1665 | 22568.6108 | 0 | -4.5475e-13 | -11272.3688 | 14227.4443 | 16328.5787 | 28747.2639 | 17.3468 | 4.0976e-05 | 0.33301 | 1.424 | 0.16392 | 1.0258 | 1.3066 | 0.36581 | 1.2761 | 1.3373e-10 | 0.57191
81.095 | 2.6407 | 14.0953 | 19.7812 | 49.247 | 7.234 | 762.7494 | 0.010278 | 9.2294e-05 | 0.010371 | 0 | 154.2827 | 8.4645 | 0 | 0 | 0 | 0 | 0 | 0 | -15676.7343 | -8960.0959 | -4746.0953 | 0 | 0 | 11409.3914 | 0 | 8508.1544 | 22901.8291 | 0 | -4.5475e-13 | -11409.3914 | 14393.6747 | 16527.0306 | 29066.2994 | 17.2147 | 4.1291e-05 | 0.33301 | 1.424 | 0.16392 | 1.0258 | 1.3066 | 0.36581 | 1.2761 | 1.3496e-10 | 0.57032
81.8302 | 2.6335 | 14.0903 | 19.6757 | 49.1248 | 7.2161 | 768.5716 | 0.01022 | 9.5642e-05 | 0.010316 | 0 | 160.052 | 8.5174 | 0 | 0 | 0 | 0 | 0 | 0 | -15890.341 | -9016.3342 | -4914.1379 | 0 | 0 | 11548.3199 | 0 | 8675.4621 | 23237.8467 | 0 | -4.5475e-13 | -11548.3199 | 14562.3846 | 16728.2438 | 29386.8979 | 17.0843 | 4.1606e-05 | 0.33301 | 1.424 | 0.16392 | 1.0258 | 1.3066 | 0.36581 | 1.2761 | 1.3614e-10 | 0.56878
82.5654 | 2.6267 | 14.0833 | 19.5711 | 49.0069 | 7.1988 | 774.407 | 0.010162 | 9.885e-05 | 0.010261 | 0 | 165.8323 | 8.5726 | 0 | 0 | 0 | 0 | 0 | 0 | -16104.3568 | -9072.6801 | -5082.5024 | 0 | 0 | 11689.1162 | 0 | 8843.0902 | 23576.6157 | 0 | -4.5475e-13 | -11689.1162 | 14733.5255 | 16932.1631 | 29709.0808 | 16.9555 | 4.1922e-05 | 0.33301 | 1.424 | 0.16392 | 1.0258 | 1.3066 | 0.36581 | 1.2761 | 1.3726e-10 | 0.5673
83.3006 | 2.62 | 14.0744 | 19.4676 | 48.8932 | 7.1821 | 780.2557 | 0.010106 | 0.00010193 | 0.010208 | 0 | 171.6236 | 8.63 | 0 | 0 | 0 | 0 | 0 | 0 | -16318.7825 | -9129.134 | -5251.1892 | 0 | 0 | 11831.7446 | 0 | 9011.0394 | 23918.0892 | 0 | -4.5475e-13 | -11831.7446 | 14907.0498 | 17138.7369 | 30032.8691 | 16.8284 | 4.2239e-05 | 0.33301 | 1.424 | 0.16392 | 1.0258 | 1.3066 | 0.36581 | 1.2761 | 1.3832e-10 | 0.56586
84.3006 | 2.6113 | 14.0594 | 19.3283 | 48.7451 | 7.1603 | 788.2325 | 0.010029 | 0.00010592 | 0.010135 | 0 | 179.5188 | 8.7115 | 0 | 0 | 0 | 0 | 0 | 0 | -16611.1049 | -9206.0965 | -5481.1568 | 0 | 0 | 12028.6264 | 0 | 9240.0012 | 24386.8204 | 0 | -4.5475e-13 | -12028.6264 | 15146.8193 | 17423.8893 | 30475.9033 | 16.6581 | 4.267e-05 | 0.33301 | 1.424 | 0.16392 | 1.0258 | 1.3066 | 0.36581 | 1.2761 | 1.3969e-10 | 0.56398
85.3006 | 2.603 | 14.0413 | 19.1908 | 48.604 | 7.1396 | 796.2337 | 0.0099545 | 0.0001097 | 0.010064 | 0 | 187.4346 | 8.7969 | 0 | 0 | 0 | 0 | 0 | 0 | -16904.189 | -9283.2596 | -5711.7235 | 0 | 0 | 12228.7579 | 0 | 9469.5596 | 24860.3667 | 0 | -4.5475e-13 | -12228.7579 | 15390.8071 | 17713.7497 | 30921.9962 | 16.4907 | 4.3104e-05 | 0.33301 | 1.424 | 0.16392 | 1.0258 | 1.3066 | 0.36581 | 1.2761 | 1.4098e-10 | 0.56219
86.3006 | 2.5951 | 14.0202 | 19.0551 | 48.4698 | 7.1199 | 804.2594 | 0.0098808 | 0.0001133 | 0.0099941 | 0 | 195.3711 | 8.8861 | 0 | 0 | 0 | 0 | 0 | 0 | -17198.0369 | -9360.6237 | -5942.8912 | 0 | 0 | 12432.0664 | 0 | 9699.7163 | 25338.6288 | 0 | -4.5475e-13 | -12432.0664 | 15638.9125 | 18008.2131 | 31371.1975 | 16.3262 | 4.3538e-05 | 0.33301 | 1.424 | 0.16392 | 1.0258 | 1.3066 | 0.36581 | 1.2761 | 1.4218e-10 | 0.56048
87.3006 | 2.5875 | 13.9963 | 18.9212 | 48.3421 | 7.1011 | 812.3095 | 0.0098084 | 0.00011671 | 0.0099251 | 0 | 203.3282 | 8.9791 | 0 | 0 | 0 | 0 | 0 | 0 | -17492.6505 | -9438.1894 | -6174.6612 | 0 | 0 | 12638.4847 | 0 | 9930.4727 | 25821.5149 | 0 | -4.5475e-13 | -12638.4847 | 15891.0422 | 18307.1821 | 31823.5556 | 16.1644 | 4.3974e-05 | 0.33301 | 1.424 | 0.16392 | 1.0258 | 1.3066 | 0.36581 | 1.2761 | 1.433e-10 | 0.55884
88.3006 | 2.5802 | 13.9698 | 18.789 | 48.2206 | 7.0833 | 820.3839 | 0.0097372 | 0.00011996 | 0.0098571 | 0 | 211.3061 | 9.0757 | 0 | 0 | 0 | 0 | 0 | 0 | -17788.0318 | -9515.9573 | -6407.0352 | 0 | 0 | 12847.9505 | 0 | 10161.8305 | 26308.9401 | 0 | -4.5475e-13 | -12847.9505 | 16147.1096 | 18610.5663 | 32279.1178 | 16.0053 | 4.4411e-05 | 0.33301 | 1.424 | 0.16392 | 1.0258 | 1.3066 | 0.36581 | 1.2761 | 1.4436e-10 | 0.55727
89.3006 | 2.5733 | 13.9408 | 18.6584 | 48.1051 | 7.0663 | 828.4827 | 0.0096671 | 0.00012305 | 0.0097902 | 0 | 219.3047 | 9.1759 | 0 | 0 | 0 | 0 | 0 | 0 | -18084.1828 | -9593.9278 | -6640.0147 | 0 | 0 | 13060.4058 | 0 | 10393.7911 | 26800.8253 | 0 | -4.5475e-13 | -13060.4058 | 16407.0342 | 18918.2817 | 32737.9307 | 15.8488 | 4.4849e-05 | 0.33301 | 1.424 | 0.16392 | 1.0258 | 1.3066 | 0.36581 | 1.2761 | 1.4534e-10 | 0.55577
90.3006 | 2.5667 | 13.9094 | 18.5296 | 47.9953 | 7.0502 | 836.6059 | 0.0095982 | 0.000126 | 0.0097242 | 0 | 227.3242 | 9.2796 | 0 | 0 | 0 | 0 | 0 | 0 | -18381.1056 | -9672.1015 | -6873.6013 | 0 | 0 | 13275.7965 | 0 | 10626.3562 | 27297.0973 | 0 | -4.5475e-13 | -13275.7965 | 16670.7411 | 19230.2499 | 33200.04 | 15.6949 | 4.5289e-05 | 0.33301 | 1.424 | 0.16392 | 1.0258 | 1.3066 | 0.36581 | 1.2761 | 1.4626e-10 | 0.55435
91.3006 | 2.5604 | 13.8759 | 18.4024 | 47.891 | 7.0348 | 844.7534 | 0.0095304 | 0.00012881 | 0.0096592 | 0 | 235.3646 | 9.3867 | 0 | 0 | 0 | 0 | 0 | 0 | -18678.8022 | -9750.4789 | -7107.7966 | 0 | 0 | 13494.0721 | 0 | 10859.5273 | 27797.6877 | 0 | -4.5475e-13 | -13494.0721 | 16938.1604 | 19546.3978 | 33665.4904 | 15.5436 | 4.573e-05 | 0.33301 | 1.424 | 0.16392 | 1.0258 | 1.3066 | 0.36581 | 1.2761 | 1.4713e-10 | 0.55298
92.3006 | 2.5543 | 13.8402 | 18.2768 | 47.7919 | 7.0203 | 852.9252 | 0.0094637 | 0.00013149 | 0.0095952 | 0 | 243.4259 | 9.4971 | 0 | 0 | 0 | 0 | 0 | 0 | -18977.2745 | -9829.0605 | -7342.6023 | 0 | 0 | 13715.1852 | 0 | 11093.3061 | 28302.533 | 0 | -4.5475e-13 | -13715.1852 | 17209.2269 | 19866.6566 | 34134.3262 | 15.3946 | 4.6173e-05 | 0.33301 | 1.424 | 0.16392 | 1.0258 | 1.3066 | 0.36581 | 1.2761 | 1.4793e-10 | 0.55168
93.3006 | 2.5486 | 13.8026 | 18.1528 | 47.6979 | 7.0065 | 861.1214 | 0.009398 | 0.00013405 | 0.0095321 | 0 | 251.5082 | 9.6109 | 0 | 0 | 0 | 0 | 0 | 0 | -19276.5245 | -9907.8469 | -7578.0197 | 0 | 0 | 13939.0914 | 0 | 11327.694 | 28811.5737 | 0 | -4.5475e-13 | -13939.0914 | 17483.8796 | 20190.9622 | 34606.5907 | 15.2481 | 4.6616e-05 | 0.33301 | 1.424 | 0.16392 | 1.0258 | 1.3066 | 0.36581 | 1.2761 | 1.4869e-10 | 0.55043
94.3006 | 2.5431 | 13.7631 | 18.0304 | 47.6087 | 6.9934 | 869.3418 | 0.0093334 | 0.0001365 | 0.0094699 | 0 | 259.6117 | 9.728 | 0 | 0 | 0 | 0 | 0 | 0 | -19576.5544 | -9986.8386 | -7814.0507 | 0 | 0 | 14165.7489 | 0 | 11562.6928 | 29324.7541 | 0 | -4.5475e-13 | -14165.7489 | 17762.0613 | 20519.2539 | 35082.3266 | 15.1039 | 4.7061e-05 | 0.33301 | 1.424 | 0.16392 | 1.0258 | 1.3066 | 0.36581 | 1.2761 | 1.4939e-10 | 0.54925
95.3006 | 2.5378 | 13.7219 | 17.9095 | 47.5241 | 6.9809 | 877.5866 | 0.0092698 | 0.00013883 | 0.0094087 | 0 | 267.7362 | 9.8482 | 0 | 0 | 0 | 0 | 0 | 0 | -19877.3661 | -10066.0362 | -8050.6967 | 0 | 0 | 14395.1186 | 0 | 11798.3039 | 29842.0221 | 0 | -4.5475e-13 | -14395.1186 | 18043.7182 | 20851.475 | 35561.576 | 14.962 | 4.7508e-05 | 0.33301 | 1.424 | 0.16392 | 1.0258 | 1.3066 | 0.36581 | 1.2761 | 1.5004e-10 | 0.54811
96.3006 | 2.5328 | 13.679 | 17.7901 | 47.444 | 6.9692 | 885.8557 | 0.0092072 | 0.00014107 | 0.0093483 | 0 | 275.8819 | 9.9716 | 0 | 0 | 0 | 0 | 0 | 0 | -20178.9617 | -10145.4402 | -8287.9594 | 0 | 0 | 14627.1633 | 0 | 12034.529 | 30363.3287 | 0 | -4.5475e-13 | -14627.1633 | 18328.7997 | 21187.5716 | 36044.3805 | 14.8224 | 4.7955e-05 | 0.33301 | 1.424 | 0.16392 | 1.0258 | 1.3066 | 0.36581 | 1.2761 | 1.5065e-10 | 0.54703
97.3006 | 2.5281 | 13.6345 | 17.6722 | 47.3682 | 6.958 | 894.1491 | 0.0091456 | 0.00014321 | 0.0092888 | 0 | 284.0488 | 10.0981 | 0 | 0 | 0 | 0 | 0 | 0 | -20481.3433 | -10225.051 | -8525.8404 | 0 | 0 | 14861.848 | 0 | 12271.3696 | 30888.6278 | 0 | -4.5475e-13 | -14861.848 | 18617.2581 | 21527.493 | 36530.781 | 14.6849 | 4.8404e-05 | 0.33301 | 1.424 | 0.16392 | 1.0258 | 1.3066 | 0.36581 | 1.2761 | 1.5122e-10 | 0.546
98.3006 | 2.5235 | 13.5885 | 17.5557 | 47.2965 | 6.9475 | 902.4669 | 0.0090849 | 0.00014526 | 0.0092302 | 0 | 292.237 | 10.2277 | 0 | 0 | 0 | 0 | 0 | 0 | -20784.5127 | -10304.8693 | -8764.3413 | 0 | 0 | 15099.1395 | 0 | 12508.8275 | 31417.8758 | 0 | -4.5475e-13 | -15099.1395 | 18909.0484 | 21871.1911 | 37020.8179 | 14.5495 | 4.8854e-05 | 0.33301 | 1.424 | 0.16392 | 1.0258 | 1.3066 | 0.36581 | 1.2761 | 1.5174e-10 | 0.54502
99.3006 | 2.5192 | 13.5412 | 17.4407 | 47.2288 | 6.9376 | 910.809 | 0.0090252 | 0.00014722 | 0.0091724 | 0 | 300.4465 | 10.3603 | 0 | 0 | 0 | 0 | 0 | 0 | -21088.4723 | -10384.8957 | -9003.4636 | 0 | 0 | 15339.0064 | 0 | 12746.9041 | 31951.032 | 0 | -4.5475e-13 | -15339.0064 | 19204.1279 | 22218.6205 | 37514.5311 | 14.4163 | 4.9306e-05 | 0.33301 | 1.424 | 0.16392 | 1.0258 | 1.3066 | 0.36581 | 1.2761 | 1.5223e-10 | 0.54409
100.3006 | 2.5151 | 13.4924 | 17.3272 | 47.1649 | 6.9282 | 919.1755 | 0.0089663 | 0.00014909 | 0.0091154 | 0 | 308.6775 | 10.4959 | 0 | 0 | 0 | 0 | 0 | 0 | -21393.2239 | -10465.1305 | -9243.2091 | 0 | 0 | 15581.4189 | 0 | 12985.6011 | 32488.0573 | 0 | -4.5475e-13 | -15581.4189 | 19502.4562 | 22569.7379 | 38011.9602 | 14.2851 | 4.9759e-05 | 0.33301 | 1.424 | 0.16392 | 1.0258 | 1.3066 | 0.36581 | 1.2761 | 1.5267e-10 | 0.5432
101.3006 | 2.5112 | 13.4425 | 17.215 | 47.1047 | 6.9193 | 927.5664 | 0.0089084 | 0.00015089 | 0.0090593 | 0 | 316.9298 | 10.6344 | 0 | 0 | 0 | 0 | 0 | 0 | -21698.7696 | -10545.5744 | -9483.5794 | 0 | 0 | 15826.3485 | 0 | 13224.9201 | 33028.9151 | 0 | -4.5475e-13 | -15826.3485 | 19803.995 | 22924.5021 | 38513.1441 | 14.1558 | 5.0213e-05 | 0.33301 | 1.424 | 0.16392 | 1.0258 | 1.3066 | 0.36581 | 1.2761 | 1.5308e-10 | 0.54236
102.3006 | 2.5075 | 13.3913 | 17.1041 | 47.048 | 6.911 | 935.9817 | 0.0088513 | 0.00015262 | 0.0090039 | 0 | 325.2037 | 10.7758 | 0 | 0 | 0 | 0 | 0 | 0 | -22005.1116 | -10626.228 | -9724.576 | 0 | 0 | 16073.7684 | 0 | 13464.8628 | 33573.5707 | 0 | -4.5475e-13 | -16073.7684 | 20108.7079 | 23282.874 | 39018.1215 | 14.0286 | 5.0669e-05 | 0.33301 | 1.424 | 0.16392 | 1.0258 | 1.3066 | 0.36581 | 1.2761 | 1.5346e-10 | 0.54155
103.3006 | 2.5039 | 13.339 | 16.9946 | 46.9948 | 6.9032 | 944.4214 | 0.0087951 | 0.00015427 | 0.0089493 | 0 | 333.4992 | 10.92 | 0 | 0 | 0 | 0 | 0 | 0 | -22312.2518 | -10707.0917 | -9966.2006 | 0 | 0 | 16323.6526 | 0 | 13705.4308 | 34121.9909 | 0 | -4.5475e-13 | -16323.6526 | 20416.5602 | 23644.8164 | 39526.9304 | 13.9032 | 5.1126e-05 | 0.33301 | 1.424 | 0.16392 | 1.0258 | 1.3066 | 0.36581 | 1.2761 | 1.5381e-10 | 0.54079
104.3006 | 2.5006 | 13.2856 | 16.8864 | 46.9448 | 6.8959 | 952.8855 | 0.0087396 | 0.00015585 | 0.0088955 | 0 | 341.8162 | 11.0671 | 0 | 0 | 0 | 0 | 0 | 0 | -22620.1924 | -10788.1662 | -10208.4549 | 0 | 0 | 16575.9766 | 0 | 13946.6256 | 34674.1444 | 0 | -4.5475e-13 | -16575.9766 | 20727.5188 | 24010.2935 | 40039.6088 | 13.7797 | 5.1584e-05 | 0.33301 | 1.424 | 0.16392 | 1.0258 | 1.3066 | 0.36581 | 1.2761 | 1.5412e-10 | 0.54007
105.3006 | 2.4974 | 13.2312 | 16.7796 | 46.898 | 6.889 | 961.3742 | 0.0086851 | 0.00015737 | 0.0088424 | 0 | 350.155 | 11.217 | 0 | 0 | 0 | 0 | 0 | 0 | -22928.9355 | -10869.4519 | -10451.3404 | 0 | 0 | 16830.7168 | 0 | 14188.4489 | 35230.0011 | 0 | -4.5475e-13 | -16830.7168 | 21041.5522 | 24379.2711 | 40556.194 | 13.658 | 5.2043e-05 | 0.33301 | 1.424 | 0.16392 | 1.0258 | 1.3066 | 0.36581 | 1.2761 | 1.5441e-10 | 0.53938
106.3006 | 2.4944 | 13.1758 | 16.674 | 46.8543 | 6.8826 | 969.8873 | 0.0086313 | 0.00015883 | 0.0087901 | 0 | 358.5154 | 11.3697 | 0 | 0 | 0 | 0 | 0 | 0 | -23238.4831 | -10950.9495 | -10694.8589 | 0 | 0 | 17087.8508 | 0 | 14430.9024 | 35789.5326 | 0 | -4.5475e-13 | -17087.8508 | 21358.6302 | 24751.7168 | 41076.7231 | 13.5381 | 5.2504e-05 | 0.33301 | 1.424 | 0.16392 | 1.0258 | 1.3066 | 0.36581 | 1.2761 | 1.5466e-10 | 0.53873
107.3006 | 2.4916 | 13.1196 | 16.5696 | 46.8136 | 6.8766 | 978.425 | 0.0085782 | 0.00016023 | 0.0087385 | 0 | 366.8977 | 11.5251 | 0 | 0 | 0 | 0 | 0 | 0 | -23548.8374 | -11032.6594 | -10939.012 | 0 | 0 | 17347.3568 | 0 | 14673.9878 | 36352.7117 | 0 | -4.5475e-13 | -17347.3568 | 21678.7239 | 25127.5991 | 41601.2328 | 13.42 | 5.2966e-05 | 0.33301 | 1.424 | 0.16392 | 1.0258 | 1.3066 | 0.36581 | 1.2761 | 1.5489e-10 | 0.53812
108.3006 | 2.4889 | 13.0625 | 16.4665 | 46.7756 | 6.871 | 986.9872 | 0.008526 | 0.00016157 | 0.0086875 | 0 | 375.3018 | 11.6832 | 0 | 0 | 0 | 0 | 0 | 0 | -23860.0004 | -11114.5822 | -11183.8013 | 0 | 0 | 17609.2142 | 0 | 14917.7065 | 36919.5122 | 0 | -4.5475e-13 | -17609.2142 | 22001.8057 | 25506.8879 | 42129.7595 | 13.3036 | 5.343e-05 | 0.33301 | 1.424 | 0.16392 | 1.0258 | 1.3066 | 0.36581 | 1.2761 | 1.5509e-10 | 0.53754
109.3006 | 2.4864 | 13.0046 | 16.3646 | 46.7405 | 6.8658 | 995.574 | 0.0084745 | 0.00016285 | 0.0086373 | 0 | 383.7278 | 11.844 | 0 | 0 | 0 | 0 | 0 | 0 | -24171.9743 | -11196.7186 | -11429.2284 | 0 | 0 | 17873.403 | 0 | 15162.0604 | 37489.9092 | 0 | -4.5475e-13 | -17873.403 | 22327.8488 | 25889.5543 | 42662.3393 | 13.1888 | 5.3895e-05 | 0.33301 | 1.424 | 0.16392 | 1.0258 | 1.3066 | 0.36581 | 1.2761 | 1.5527e-10 | 0.53699
110.3006 | 2.484 | 12.9459 | 16.2639 | 46.708 | 6.8611 | 1004.1854 | 0.0084237 | 0.00016408 | 0.0085878 | 0 | 392.1757 | 12.0075 | 0 | 0 | 0 | 0 | 0 | 0 | -24484.7611 | -11279.0689 | -11675.2952 | 0 | 0 | 18139.9038 | 0 | 15407.051 | 38063.8789 | 0 | -4.5475e-13 | -18139.9038 | 22656.8279 | 26275.5705 | 43199.0081 | 13.0757 | 5.4361e-05 | 0.33301 | 1.424 | 0.16392 | 1.0258 | 1.3066 | 0.36581 | 1.2761 | 1.5542e-10 | 0.53648
111.3006 | 2.4817 | 12.8865 | 16.1643 | 46.678 | 6.8567 | 1012.8214 | 0.0083736 | 0.00016526 | 0.0085389 | 0 | 400.6457 | 12.1736 | 0 | 0 | 0 | 0 | 0 | 0 | -24798.363 | -11361.6339 | -11922.0031 | 0 | 0 | 18408.6983 | 0 | 15652.6801 | 38641.3984 | 0 | -4.5475e-13 | -18408.6983 | 22988.7183 | 26664.9096 | 43739.8012 | 12.9642 | 5.4828e-05 | 0.33301 | 1.424 | 0.16392 | 1.0258 | 1.3066 | 0.36581 | 1.2761 | 1.5556e-10 | 0.53599
112.3006 | 2.4796 | 12.8264 | 16.0659 | 46.6505 | 6.8526 | 1021.4821 | 0.0083243 | 0.0001664 | 0.0084907 | 0 | 409.1377 | 12.3422 | 0 | 0 | 0 | 0 | 0 | 0 | -25112.7821 | -11444.414 | -12169.354 | 0 | 0 | 18679.7685 | 0 | 15898.9492 | 39222.4455 | 0 | -4.5475e-13 | -18679.7685 | 23323.4963 | 27057.5458 | 44284.7538 | 12.8543 | 5.5297e-05 | 0.33301 | 1.424 | 0.16392 | 1.0258 | 1.3066 | 0.36581 | 1.2761 | 1.5566e-10 | 0.53554
113.3006 | 2.4776 | 12.7657 | 15.9686 | 46.6254 | 6.8489 | 1030.1675 | 0.0082756 | 0.00016748 | 0.0084431 | 0 | 417.6519 | 12.5135 | 0 | 0 | 0 | 0 | 0 | 0 | -25428.0206 | -11527.4098 | -12417.3494 | 0 | 0 | 18953.0971 | 0 | 16145.8601 | 39806.9991 | 0 | -4.5475e-13 | -18953.0971 | 23661.139 | 27453.4538 | 44833.9011 | 12.746 | 5.5767e-05 | 0.33301 | 1.424 | 0.16392 | 1.0258 | 1.3066 | 0.36581 | 1.2761 | 1.5575e-10 | 0.53511
114.3006 | 2.4758 | 12.7044 | 15.8725 | 46.6026 | 6.8456 | 1038.8777 | 0.0082276 | 0.00016853 | 0.0083961 | 0 | 426.1883 | 12.6873 | 0 | 0 | 0 | 0 | 0 | 0 | -25744.0805 | -11610.622 | -12665.9911 | 0 | 0 | 19228.6674 | 0 | 16393.4143 | 40395.0387 | 0 | -4.5475e-13 | -19228.6674 | 24001.6244 | 27852.6096 | 45387.2775 | 12.6391 | 5.6239e-05 | 0.33301 | 1.424 | 0.16392 | 1.0258 | 1.3066 | 0.36581 | 1.2761 | 1.5582e-10 | 0.53471
115.3006 | 2.4741 | 12.6425 | 15.7774 | 46.5821 | 6.8426 | 1047.6126 | 0.0081803 | 0.00016952 | 0.0083498 | 0 | 434.7469 | 12.8636 | 0 | 0 | 0 | 0 | 0 | 0 | -26060.964 | -11694.0509 | -12915.2807 | 0 | 0 | 19506.4632 | 0 | 16641.6137 | 40986.5448 | 0 | -4.5475e-13 | -19506.4632 | 24344.931 | 28254.9896 | 45944.9176 | 12.5337 | 5.6712e-05 | 0.33301 | 1.424 | 0.16392 | 1.0258 | 1.3066 | 0.36581 | 1.2761 | 1.5587e-10 | 0.53434
116.3006 | 2.4725 | 12.5801 | 15.6834 | 46.5637 | 6.8399 | 1056.3724 | 0.0081336 | 0.00017048 | 0.008304 | 0 | 443.3278 | 13.0425 | 0 | 0 | 0 | 0 | 0 | 0 | -26378.6733 | -11777.6973 | -13165.2199 | 0 | 0 | 19786.4688 | 0 | 16890.4599 | 41581.4982 | 0 | -4.5475e-13 | -19786.4688 | 24691.0383 | 28660.571 | 46506.8555 | 12.4298 | 5.7186e-05 | 0.33301 | 1.424 | 0.16392 | 1.0258 | 1.3066 | 0.36581 | 1.2761 | 1.559e-10 | 0.53399
117.3006 | 2.471 | 12.5172 | 15.5905 | 46.5473 | 6.8375 | 1065.157 | 0.0080875 | 0.0001714 | 0.0082589 | 0 | 451.931 | 13.2238 | 0 | 0 | 0 | 0 | 0 | 0 | -26697.2106 | -11861.5616 | -13415.8104 | 0 | 0 | 20068.6689 | 0 | 17139.9545 | 42179.8806 | 0 | -4.5475e-13 | -20068.6689 | 25039.9261 | 29069.3318 | 47073.1252 | 12.3273 | 5.7662e-05 | 0.33301 | 1.424 | 0.16392 | 1.0258 | 1.3066 | 0.36581 | 1.2761 | 1.5591e-10 | 0.53367
118.3006 | 2.4696 | 12.4539 | 15.4986 | 46.533 | 6.8354 | 1073.9664 | 0.0080421 | 0.00017228 | 0.0082143 | 0 | 460.5567 | 13.4076 | 0 | 0 | 0 | 0 | 0 | 0 | -27016.5778 | -11945.6444 | -13667.0539 | 0 | 0 | 20353.0486 | 0 | 17390.0993 | 42781.6742 | 0 | -4.5475e-13 | -20353.0486 | 25391.5749 | 29481.2503 | 47643.7603 | 12.2261 | 5.8138e-05 | 0.33301 | 1.424 | 0.16392 | 1.0258 | 1.3066 | 0.36581 | 1.2761 | 1.559e-10 | 0.53337
119.3006 | 2.4683 | 12.3901 | 15.4077 | 46.5206 | 6.8335 | 1082.8008 | 0.0079972 | 0.00017312 | 0.0081704 | 0 | 469.2049 | 13.5938 | 0 | 0 | 0 | 0 | 0 | 0 | -27336.7774 | -12029.9464 | -13918.9522 | 0 | 0 | 20639.5936 | 0 | 17640.8959 | 43386.8617 | 0 | -4.5475e-13 | -20639.5936 | 25745.9658 | 29896.3058 | 48218.7944 | 12.1264 | 5.8617e-05 | 0.33301 | 1.424 | 0.16392 | 1.0258 | 1.3066 | 0.36581 | 1.2761 | 1.5588e-10 | 0.5331
120.3006 | 2.4672 | 12.3259 | 15.3178 | 46.5101 | 6.832 | 1091.6602 | 0.007953 | 0.00017392 | 0.0081269 | 0 | 477.8756 | 13.7825 | 0 | 0 | 0 | 0 | 0 | 0 | -27657.8113 | -12114.4681 | -14171.5068 | 0 | 0 | 20928.2897 | 0 | 17892.3461 | 43995.4266 | 0 | -4.5475e-13 | -20928.2897 | 26103.0805 | 30314.4777 | 48798.2607 | 12.028 | 5.9096e-05 | 0.33301 | 1.424 | 0.16392 | 1.0258 | 1.3066 | 0.36581 | 1.2761 | 1.5584e-10 | 0.53285
121.3006 | 2.4661 | 12.2613 | 15.229 | 46.5014 | 6.8307 | 1100.5445 | 0.0079094 | 0.00017469 | 0.008084 | 0 | 486.5688 | 13.9736 | 0 | 0 | 0 | 0 | 0 | 0 | -27979.6818 | -12199.21 | -14424.7196 | 0 | 0 | 21219.1232 | 0 | 18144.4515 | 44607.3524 | 0 | -4.5475e-13 | -21219.1232 | 26462.9009 | 30735.7463 | 49382.1923 | 11.9309 | 5.9577e-05 | 0.33301 | 1.424 | 0.16392 | 1.0258 | 1.3066 | 0.36581 | 1.2761 | 1.5579e-10 | 0.53262
122.3006 | 2.4651 | 12.1963 | 15.1411 | 46.4944 | 6.8297 | 1109.4539 | 0.0078663 | 0.00017542 | 0.0080417 | 0 | 495.2848 | 14.167 | 0 | 0 | 0 | 0 | 0 | 0 | -28302.391 | -12284.1727 | -14678.5922 | 0 | 0 | 21512.0808 | 0 | 18397.2139 | 45222.6235 | 0 | -4.5475e-13 | -21512.0808 | 26825.4097 | 31160.092 | 49970.622 | 11.8351 | 6.006e-05 | 0.33301 | 1.424 | 0.16392 | 1.0258 | 1.3066 | 0.36581 | 1.2761 | 1.5572e-10 | 0.53241
123.3006 | 2.4643 | 12.1311 | 15.0541 | 46.4891 | 6.8289 | 1118.3884 | 0.0078238 | 0.00017613 | 0.0079999 | 0 | 504.0234 | 14.3628 | 0 | 0 | 0 | 0 | 0 | 0 | -28625.9412 | -12369.3569 | -14933.1264 | 0 | 0 | 21807.1492 | 0 | 18650.6349 | 45841.2245 | 0 | -4.5475e-13 | -21807.1492 | 27190.5896 | 31587.4959 | 50563.5824 | 11.7405 | 6.0543e-05 | 0.33301 | 1.424 | 0.16392 | 1.0258 | 1.3066 | 0.36581 | 1.2761 | 1.5563e-10 | 0.53222
124.3006 | 2.4635 | 12.0655 | 14.9681 | 46.4855 | 6.8284 | 1127.3479 | 0.0077818 | 0.0001768 | 0.0079586 | 0 | 512.7849 | 14.5609 | 0 | 0 | 0 | 0 | 0 | 0 | -28950.3345 | -12454.763 | -15188.3239 | 0 | 0 | 22104.3158 | 0 | 18904.7163 | 46463.1405 | 0 | -4.5475e-13 | -22104.3158 | 27558.4242 | 32017.9395 | 51161.106 | 11.6472 | 6.1028e-05 | 0.33301 | 1.424 | 0.16392 | 1.0258 | 1.3066 | 0.36581 | 1.2761 | 1.5554e-10 | 0.53206
125.3006 | 2.4628 | 11.9997 | 14.8831 | 46.4834 | 6.8281 | 1136.3327 | 0.0077404 | 0.00017744 | 0.0079179 | 0 | 521.5691 | 14.7614 | 0 | 0 | 0 | 0 | 0 | 0 | -29275.5732 | -12540.3917 | -15444.1864 | 0 | 0 | 22403.5679 | 0 | 19159.4599 | 47088.3569 | 0 | -4.5475e-13 | -22403.5679 | 27928.897 | 32451.4046 | 51763.225 | 11.5551 | 6.1515e-05 | 0.33301 | 1.424 | 0.16392 | 1.0258 | 1.3066 | 0.36581 | 1.2761 | 1.5543e-10 | 0.53191
126.3006 | 2.4622 | 11.9336 | 14.7989 | 46.4829 | 6.828 | 1145.3426 | 0.0076995 | 0.00017805 | 0.0078776 | 0 | 530.3763 | 14.9642 | 0 | 0 | 0 | 0 | 0 | 0 | -29601.6594 | -12626.2435 | -15700.7156 | 0 | 0 | 22704.8933 | 0 | 19414.8672 | 47716.8594 | 0 | -4.5475e-13 | -22704.8933 | 28301.9922 | 32887.8734 | 52369.9715 | 11.4642 | 6.2002e-05 | 0.33301 | 1.424 | 0.16392 | 1.0258 | 1.3066 | 0.36581 | 1.2761 | 1.553e-10 | 0.53178
127.3006 | 2.4617 | 11.8673 | 14.7157 | 46.4838 | 6.8281 | 1154.3777 | 0.0076592 | 0.00017863 | 0.0078378 | 0 | 539.2064 | 15.1693 | 0 | 0 | 0 | 0 | 0 | 0 | -29928.5953 | -12712.319 | -15957.9133 | 0 | 0 | 23008.28 | 0 | 19670.9402 | 48348.6342 | 0 | -4.5475e-13 | -23008.28 | 28677.694 | 33327.3283 | 52981.3773 | 11.3745 | 6.2491e-05 | 0.33301 | 1.424 | 0.16392 | 1.0258 | 1.3066 | 0.36581 | 1.2761 | 1.5517e-10 | 0.53167
128.3006 | 2.4613 | 11.8007 | 14.6333 | 46.4861 | 6.8285 | 1163.4382 | 0.0076193 | 0.00017918 | 0.0077985 | 0 | 548.0595 | 15.3766 | 0 | 0 | 0 | 0 | 0 | 0 | -30256.3832 | -12798.6188 | -16215.7813 | 0 | 0 | 23313.716 | 0 | 19927.6804 | 48983.6676 | 0 | -4.5475e-13 | -23313.716 | 29055.9873 | 33769.7523 | 53597.4741 | 11.2859 | 6.2982e-05 | 0.33301 | 1.424 | 0.16392 | 1.0258 | 1.3066 | 0.36581 | 1.2761 | 1.5502e-10 | 0.53157
129.3006 | 2.4609 | 11.734 | 14.5518 | 46.4898 | 6.829 | 1172.524 | 0.00758 | 0.00017971 | 0.0077597 | 0 | 556.9357 | 15.5862 | 0 | 0 | 0 | 0 | 0 | 0 | -30585.0252 | -12885.1436 | -16474.3212 | 0 | 0 | 23621.1897 | 0 | 20185.0896 | 49621.9465 | 0 | -4.5475e-13 | -23621.1897 | 29436.8568 | 34215.1284 | 54218.2934 | 11.1985 | 6.3474e-05 | 0.33301 | 1.424 | 0.16392 | 1.0258 | 1.3066 | 0.36581 | 1.2761 | 1.5486e-10 | 0.53149
130.3006 | 2.4606 | 11.6671 | 14.4712 | 46.4949 | 6.8298 | 1181.6351 | 0.0075412 | 0.00018021 | 0.0077214 | 0 | 565.835 | 15.798 | 0 | 0 | 0 | 0 | 0 | 0 | -30914.5237 | -12971.8938 | -16733.5348 | 0 | 0 | 23930.6898 | 0 | 20443.1696 | 50263.4576 | 0 | -4.5475e-13 | -23930.6898 | 29820.288 | 34663.4402 | 54843.8666 | 11.1121 | 6.3967e-05 | 0.33301 | 1.424 | 0.16392 | 1.0258 | 1.3066 | 0.36581 | 1.2761 | 1.5469e-10 | 0.53143
131.3006 | 2.4604 | 11.6001 | 14.3914 | 46.5012 | 6.8307 | 1190.7716 | 0.0075028 | 0.00018068 | 0.0076835 | 0 | 574.7575 | 16.0121 | 0 | 0 | 0 | 0 | 0 | 0 | -31244.8808 | -13058.87 | -16993.4239 | 0 | 0 | 24242.2049 | 0 | 20701.9222 | 50908.1884 | 0 | -4.5475e-13 | -24242.2049 | 30206.2662 | 35114.6713 | 55474.2247 | 11.0269 | 6.4462e-05 | 0.33301 | 1.424 | 0.16392 | 1.0258 | 1.3066 | 0.36581 | 1.2761 | 1.5451e-10 | 0.53139
132.3006 | 2.4602 | 11.5329 | 14.3125 | 46.5088 | 6.8318 | 1199.9336 | 0.0074649 | 0.00018113 | 0.007646 | 0 | 583.7032 | 16.2283 | 0 | 0 | 0 | 0 | 0 | 0 | -31576.0987 | -13146.0729 | -17253.9903 | 0 | 0 | 24555.724 | 0 | 20961.349 | 51556.1262 | 0 | -4.5475e-13 | -24555.724 | 30594.7772 | 35568.8056 | 56109.3987 | 10.9427 | 6.4958e-05 | 0.33301 | 1.424 | 0.16392 | 1.0258 | 1.3066 | 0.36581 | 1.2761 | 1.5432e-10 | 0.53135
133.3006 | 2.4602 | 11.4656 | 14.2343 | 46.5175 | 6.8331 | 1209.1211 | 0.0074275 | 0.00018156 | 0.007609 | 0 | 592.6723 | 16.4467 | 0 | 0 | 0 | 0 | 0 | 0 | -31908.1798 | -13233.5031 | -17515.2356 | 0 | 0 | 24871.2362 | 0 | 21221.4519 | 52207.2587 | 0 | -4.5475e-13 | -24871.2362 | 30985.8068 | 36025.8274 | 56749.4195 | 10.8595 | 6.5455e-05 | 0.33301 | 1.424 | 0.16392 | 1.0258 | 1.3066 | 0.36581 | 1.2761 | 1.5412e-10 | 0.53134
134.3006 | 2.4602 | 11.3982 | 14.157 | 46.5274 | 6.8345 | 1218.3342 | 0.0073905 | 0.00018196 | 0.0075725 | 0 | 601.6647 | 16.6673 | 0 | 0 | 0 | 0 | 0 | 0 | -32241.1262 | -13321.161 | -17777.1618 | 0 | 0 | 25188.7307 | 0 | 21482.2325 | 52861.5739 | 0 | -4.5475e-13 | -25188.7307 | 31379.3414 | 36485.721 | 57394.3177 | 10.7774 | 6.5954e-05 | 0.33301 | 1.424 | 0.16392 | 1.0258 | 1.3066 | 0.36581 | 1.2761 | 1.5391e-10 | 0.53134
135.3006 | 2.4602 | 11.3307 | 14.0805 | 46.5384 | 6.8362 | 1227.5728 | 0.007354 | 0.00018234 | 0.0075364 | 0 | 610.6806 | 16.8901 | 0 | 0 | 0 | 0 | 0 | 0 | -32574.9403 | -13409.0474 | -18039.7704 | 0 | 0 | 25508.1968 | 0 | 21743.6928 | 53519.0599 | 0 | -4.5475e-13 | -25508.1968 | 31775.3671 | 36948.4711 | 58044.1237 | 10.6963 | 6.6454e-05 | 0.33301 | 1.424 | 0.16392 | 1.0258 | 1.3066 | 0.36581 | 1.2761 | 1.537e-10 | 0.53135
136.3006 | 2.4603 | 11.2632 | 14.0047 | 46.5505 | 6.8379 | 1236.837 | 0.007318 | 0.00018269 | 0.0075007 | 0 | 619.72 | 17.115 | 0 | 0 | 0 | 0 | 0 | 0 | -32909.6242 | -13497.1629 | -18303.0634 | 0 | 0 | 25829.6241 | 0 | 22005.8343 | 54179.705 | 0 | -4.5475e-13 | -25829.6241 | 32173.8706 | 37414.0624 | 58698.8679 | 10.6162 | 6.6955e-05 | 0.33301 | 1.424 | 0.16392 | 1.0258 | 1.3066 | 0.36581 | 1.2761 | 1.5347e-10 | 0.53137
137.3006 | 2.4605 | 11.1956 | 13.9298 | 46.5636 | 6.8399 | 1246.127 | 0.0072823 | 0.00018303 | 0.0074654 | 0 | 628.7829 | 17.342 | 0 | 0 | 0 | 0 | 0 | 0 | -33245.1803 | -13585.5079 | -18567.0426 | 0 | 0 | 26153.0022 | 0 | 22268.659 | 54843.4976 | 0 | -4.5475e-13 | -26153.0022 | 32574.8386 | 37882.4799 | 59358.5803 | 10.537 | 6.7458e-05 | 0.33301 | 1.424 | 0.16392 | 1.0258 | 1.3066 | 0.36581 | 1.2761 | 1.5323e-10 | 0.53141
138.3006 | 2.4607 | 11.1279 | 13.8556 | 46.5777 | 6.8419 | 1255.4426 | 0.0072471 | 0.00018334 | 0.0074305 | 0 | 637.8694 | 17.5711 | 0 | 0 | 0 | 0 | 0 | 0 | -33581.6108 | -13674.0832 | -18831.7096 | 0 | 0 | 26478.3209 | 0 | 22532.1685 | 55510.4264 | 0 | -4.5475e-13 | -26478.3209 | 32978.2578 | 38353.7088 | 60023.2911 | 10.4588 | 6.7963e-05 | 0.33301 | 1.424 | 0.16392 | 1.0258 | 1.3066 | 0.36581 | 1.2761 | 1.5299e-10 | 0.53146
139.3006 | 2.461 | 11.0603 | 13.7821 | 46.5928 | 6.8441 | 1264.7841 | 0.0072124 | 0.00018363 | 0.007396 | 0 | 646.9797 | 17.8024 | 0 | 0 | 0 | 0 | 0 | 0 | -33918.918 | -13762.8892 | -19097.0663 | 0 | 0 | 26805.5701 | 0 | 22796.3648 | 56180.4802 | 0 | -4.5475e-13 | -26805.5701 | 33384.1154 | 38827.7344 | 60693.0299 | 10.3816 | 6.8468e-05 | 0.33301 | 1.424 | 0.16392 | 1.0258 | 1.3066 | 0.36581 | 1.2761 | 1.5274e-10 | 0.53152
140.3006 | 2.4614 | 10.9926 | 13.7094 | 46.6088 | 6.8465 | 1274.1513 | 0.007178 | 0.0001839 | 0.0073619 | 0 | 656.1136 | 18.0356 | 0 | 0 | 0 | 0 | 0 | 0 | -34257.1042 | -13851.9267 | -19363.1145 | 0 | 0 | 27134.7397 | 0 | 23061.2495 | 56853.648 | 0 | -4.5475e-13 | -27134.7397 | 33792.3985 | 39304.5422 | 61367.8266 | 10.3053 | 6.8975e-05 | 0.33301 | 1.424 | 0.16392 | 1.0258 | 1.3066 | 0.36581 | 1.2761 | 1.5248e-10 | 0.5316
141.3006 | 2.4618 | 10.9249 | 13.6374 | 46.6257 | 6.849 | 1283.5444 | 0.007144 | 0.00018416 | 0.0073282 | 0 | 665.2714 | 18.271 | 0 | 0 | 0 | 0 | 0 | 0 | -34596.1716 | -13941.1963 | -19629.8559 | 0 | 0 | 27465.8197 | 0 | 23326.8244 | 57529.9189 | 0 | -4.5475e-13 | -27465.8197 | 34203.0945 | 39784.1178 | 62047.7106 | 10.2299 | 6.9484e-05 | 0.33301 | 1.424 | 0.16392 | 1.0258 | 1.3066 | 0.36581 | 1.2761 | 1.5221e-10 | 0.53168
142.3006 | 2.4622 | 10.8573 | 13.5661 | 46.6435 | 6.8516 | 1292.9634 | 0.0071105 | 0.00018439 | 0.0072949 | 0 | 674.453 | 18.5084 | 0 | 0 | 0 | 0 | 0 | 0 | -34936.1226 | -14030.6984 | -19897.2925 | 0 | 0 | 27798.8005 | 0 | 23593.0914 | 58209.2822 | 0 | -4.5475e-13 | -27798.8005 | 34616.1907 | 40266.447 | 62732.7112 | 10.1553 | 6.9994e-05 | 0.33301 | 1.424 | 0.16392 | 1.0258 | 1.3066 | 0.36581 | 1.2761 | 1.5194e-10 | 0.53178
143.3006 | 2.4627 | 10.7896 | 13.4956 | 46.6621 | 6.8543 | 1302.4084 | 0.0070773 | 0.00018461 | 0.0072619 | 0 | 683.6585 | 18.7478 | 0 | 0 | 0 | 0 | 0 | 0 | -35276.9595 | -14120.4338 | -20165.426 | 0 | 0 | 28133.6723 | 0 | 23860.0523 | 58891.7271 | 0 | -4.5475e-13 | -28133.6723 | 35031.6748 | 40751.5157 | 63422.8578 | 10.0817 | 7.0505e-05 | 0.33301 | 1.424 | 0.16392 | 1.0258 | 1.3066 | 0.36581 | 1.2761 | 1.5166e-10 | 0.53188
144.3006 | 2.4632 | 10.7221 | 13.4257 | 46.6814 | 6.8572 | 1311.8793 | 0.0070445 | 0.0001848 | 0.0072293 | 0 | 692.8881 | 18.9892 | 0 | 0 | 0 | 0 | 0 | 0 | -35618.6846 | -14210.403 | -20434.2582 | 0 | 0 | 28470.4253 | 0 | 24127.7088 | 59577.2433 | 0 | -4.5475e-13 | -28470.4253 | 35449.5344 | 41239.3099 | 64118.1794 | 10.0089 | 7.1018e-05 | 0.33301 | 1.424 | 0.16392 | 1.0258 | 1.3066 | 0.36581 | 1.2761 | 1.5137e-10 | 0.532
145.3006 | 2.4638 | 10.6545 | 13.3566 | 46.7016 | 6.8601 | 1321.3764 | 0.0070121 | 0.00018498 | 0.0071971 | 0 | 702.1417 | 19.2327 | 0 | 0 | 0 | 0 | 0 | 0 | -35961.3001 | -14300.6066 | -20703.7909 | 0 | 0 | 28809.0502 | 0 | 24396.0628 | 60265.8202 | 0 | -4.5475e-13 | -28809.0502 | 35869.7574 | 41729.8158 | 64818.7048 | 9.937 | 7.1532e-05 | 0.33301 | 1.424 | 0.16392 | 1.0258 | 1.3066 | 0.36581 | 1.2761 | 1.5108e-10 | 0.53212
146.3006 | 2.4644 | 10.5871 | 13.2881 | 46.7225 | 6.8632 | 1330.8995 | 0.0069801 | 0.00018515 | 0.0071652 | 0 | 711.4194 | 19.4781 | 0 | 0 | 0 | 0 | 0 | 0 | -36304.8085 | -14391.0454 | -20974.0261 | 0 | 0 | 29149.5373 | 0 | 24665.1161 | 60957.4478 | 0 | -4.5475e-13 | -29149.5373 | 36292.3316 | 42223.0197 | 65524.4629 | 9.8659 | 7.2047e-05 | 0.33301 | 1.424 | 0.16392 | 1.0258 | 1.3066 | 0.36581 | 1.2761 | 1.5078e-10 | 0.53226
147.3006 | 2.4651 | 10.5197 | 13.2203 | 46.7441 | 6.8664 | 1340.4487 | 0.0069484 | 0.00018529 | 0.0071337 | 0 | 720.7212 | 19.7255 | 0 | 0 | 0 | 0 | 0 | 0 | -36649.212 | -14481.7197 | -21244.9654 | 0 | 0 | 29491.8773 | 0 | 24934.8706 | 61652.1157 | 0 | -4.5475e-13 | -29491.8773 | 36717.2451 | 42718.9079 | 66235.4823 | 9.7956 | 7.2564e-05 | 0.33301 | 1.424 | 0.16392 | 1.0258 | 1.3066 | 0.36581 | 1.2761 | 1.5048e-10 | 0.5324
148.3006 | 2.4658 | 10.4523 | 13.1531 | 46.7664 | 6.8696 | 1350.0242 | 0.0069171 | 0.00018542 | 0.0071025 | 0 | 730.0473 | 19.9748 | 0 | 0 | 0 | 0 | 0 | 0 | -36994.513 | -14572.6304 | -21516.6107 | 0 | 0 | 29836.0609 | 0 | 25205.3279 | 62349.8139 | 0 | -4.5475e-13 | -29836.0609 | 37144.486 | 43217.4669 | 66951.7916 | 9.7261 | 7.3083e-05 | 0.33301 | 1.424 | 0.16392 | 1.0258 | 1.3066 | 0.36581 | 1.2761 | 1.5017e-10 | 0.53255
149.3006 | 2.4666 | 10.3851 | 13.0866 | 46.7893 | 6.873 | 1359.6259 | 0.0068861 | 0.00018553 | 0.0070717 | 0 | 739.3978 | 20.2261 | 0 | 0 | 0 | 0 | 0 | 0 | -37340.7138 | -14663.778 | -21788.964 | 0 | 0 | 30182.0788 | 0 | 25476.4901 | 63050.5325 | 0 | -4.5475e-13 | -30182.0788 | 37574.0424 | 43718.6833 | 67673.4189 | 9.6574 | 7.3602e-05 | 0.33301 | 1.424 | 0.16392 | 1.0258 | 1.3066 | 0.36581 | 1.2761 | 1.4985e-10 | 0.53272
150.3006 | 2.4673 | 10.318 | 13.0207 | 46.8129 | 6.8765 | 1369.2539 | 0.0068555 | 0.00018563 | 0.0070412 | 0 | 748.7726 | 20.4794 | 0 | 0 | 0 | 0 | 0 | 0 | -37687.8167 | -14755.1631 | -22062.0269 | 0 | 0 | 30529.9218 | 0 | 25748.3589 | 63754.2616 | 0 | -4.5475e-13 | -30529.9218 | 38005.9027 | 44222.5438 | 68400.3926 | 9.5895 | 7.4124e-05 | 0.33301 | 1.424 | 0.16392 | 1.0258 | 1.3066 | 0.36581 | 1.2761 | 1.4953e-10 | 0.53288
151.3006 | 2.4682 | 10.251 | 12.9555 | 46.837 | 6.88 | 1378.9083 | 0.0068253 | 0.00018572 | 0.007011 | 0 | 758.1718 | 20.7345 | 0 | 0 | 0 | 0 | 0 | 0 | -38035.8242 | -14846.7863 | -22335.8014 | 0 | 0 | 30879.5808 | 0 | 26020.9361 | 64460.9914 | 0 | -4.5475e-13 | -30879.5808 | 38440.0553 | 44729.0352 | 69132.7406 | 9.5224 | 7.4646e-05 | 0.33301 | 1.424 | 0.16392 | 1.0258 | 1.3066 | 0.36581 | 1.2761 | 1.4921e-10 | 0.53306
152.3006 | 2.469 | 10.1841 | 12.8909 | 46.8618 | 6.8837 | 1388.589 | 0.0067954 | 0.00018578 | 0.0069811 | 0 | 767.5955 | 20.9915 | 0 | 0 | 0 | 0 | 0 | 0 | -38384.7385 | -14938.6483 | -22610.2894 | 0 | 0 | 31231.0468 | 0 | 26294.2236 | 65170.7122 | 0 | -4.5475e-13 | -31231.0468 | 38876.4885 | 45238.1444 | 69870.491 | 9.456 | 7.517e-05 | 0.33301 | 1.424 | 0.16392 | 1.0258 | 1.3066 | 0.36581 | 1.2761 | 1.4888e-10 | 0.53325
153.3006 | 2.4699 | 10.1174 | 12.8269 | 46.8871 | 6.8874 | 1398.2962 | 0.0067658 | 0.00018584 | 0.0069516 | 0 | 777.0437 | 21.2504 | 0 | 0 | 0 | 0 | 0 | 0 | -38734.5621 | -15030.7497 | -22885.4926 | 0 | 0 | 31584.3107 | 0 | 26568.2233 | 65883.4144 | 0 | -4.5475e-13 | -31584.3107 | 39315.1911 | 45749.8583 | 70613.6715 | 9.3903 | 7.5696e-05 | 0.33301 | 1.424 | 0.16392 | 1.0258 | 1.3066 | 0.36581 | 1.2761 | 1.4854e-10 | 0.53344
154.3006 | 2.4708 | 10.0508 | 12.7635 | 46.9129 | 6.8912 | 1408.0298 | 0.0067365 | 0.00018587 | 0.0069224 | 0 | 786.5166 | 21.5112 | 0 | 0 | 0 | 0 | 0 | 0 | -39085.2973 | -15123.0911 | -23161.4129 | 0 | 0 | 31939.3636 | 0 | 26842.937 | 66599.0886 | 0 | -4.5475e-13 | -31939.3636 | 39756.1516 | 46264.1639 | 71362.3097 | 9.3254 | 7.6223e-05 | 0.33301 | 1.424 | 0.16392 | 1.0258 | 1.3066 | 0.36581 | 1.2761 | 1.482e-10 | 0.53363
155.3006 | 2.4718 | 9.9843 | 12.7008 | 46.9393 | 6.895 | 1417.79 | 0.0067076 | 0.0001859 | 0.0068935 | 0 | 796.0142 | 21.7739 | 0 | 0 | 0 | 0 | 0 | 0 | -39436.9464 | -15215.6731 | -23438.0523 | 0 | 0 | 32296.1967 | 0 | 27118.3666 | 67317.7252 | 0 | -4.5475e-13 | -32296.1967 | 40199.3586 | 46781.0485 | 72116.4331 | 9.2612 | 7.6751e-05 | 0.33301 | 1.424 | 0.16392 | 1.0258 | 1.3066 | 0.36581 | 1.2761 | 1.4786e-10 | 0.53384
156.3006 | 2.4727 | 9.918 | 12.6386 | 46.9661 | 6.899 | 1427.5768 | 0.0066789 | 0.00018591 | 0.0068649 | 0 | 805.5365 | 22.0383 | 0 | 0 | 0 | 0 | 0 | 0 | -39789.5119 | -15308.4964 | -23715.4126 | 0 | 0 | 32654.8011 | 0 | 27394.5139 | 68039.3149 | 0 | -4.5475e-13 | -32654.8011 | 40644.801 | 47300.4992 | 72876.0692 | 9.1977 | 7.7281e-05 | 0.33301 | 1.424 | 0.16392 | 1.0258 | 1.3066 | 0.36581 | 1.2761 | 1.4751e-10 | 0.53405
157.3006 | 2.4737 | 9.8519 | 12.577 | 46.9934 | 6.903 | 1437.3903 | 0.0066506 | 0.00018591 | 0.0068365 | 0 | 815.0837 | 22.3047 | 0 | 0 | 0 | 0 | 0 | 0 | -40142.9961 | -15401.5615 | -23993.4956 | 0 | 0 | 33015.1681 | 0 | 27671.3808 | 68763.8484 | 0 | -4.5475e-13 | -33015.1681 | 41092.4676 | 47822.5034 | 73641.2451 | 9.1349 | 7.7812e-05 | 0.33301 | 1.424 | 0.16392 | 1.0258 | 1.3066 | 0.36581 | 1.2761 | 1.4716e-10 | 0.53427
158.3006 | 2.4748 | 9.7859 | 12.516 | 47.0211 | 6.9071 | 1447.2304 | 0.0066226 | 0.0001859 | 0.0068085 | 0 | 824.6557 | 22.5728 | 0 | 0 | 0 | 0 | 0 | 0 | -40497.4014 | -15494.8692 | -24272.3033 | 0 | 0 | 33377.2889 | 0 | 27948.9692 | 69491.3166 | 0 | -4.5475e-13 | -33377.2889 | 41542.3474 | 48347.0483 | 74411.9879 | 9.0728 | 7.8345e-05 | 0.33301 | 1.424 | 0.16392 | 1.0258 | 1.3066 | 0.36581 | 1.2761 | 1.4681e-10 | 0.53449
159.3006 | 2.4758 | 9.7202 | 12.4555 | 47.0493 | 6.9112 | 1457.0973 | 0.0065949 | 0.00018587 | 0.0067808 | 0 | 834.2526 | 22.8427 | 0 | 0 | 0 | 0 | 0 | 0 | -40852.7303 | -15588.42 | -24551.8375 | 0 | 0 | 33741.1549 | 0 | 28227.2809 | 70221.7102 | 0 | -4.5475e-13 | -33741.1549 | 41994.4293 | 48874.1216 | 75188.3246 | 9.0114 | 7.8879e-05 | 0.33301 | 1.424 | 0.16392 | 1.0258 | 1.3066 | 0.36581 | 1.2761 | 1.4645e-10 | 0.53472
160.3006 | 2.4769 | 9.6546 | 12.3957 | 47.0779 | 6.9154 | 1466.991 | 0.0065675 | 0.00018583 | 0.0067533 | 0 | 843.8746 | 23.1144 | 0 | 0 | 0 | 0 | 0 | 0 | -41208.9852 | -15682.2146 | -24832.1002 | 0 | 0 | 34106.7576 | 0 | 28506.3179 | 70955.0203 | 0 | -4.5475e-13 | -34106.7576 | 42448.7024 | 49403.7107 | 75970.282 | 8.9506 | 7.9415e-05 | 0.33301 | 1.424 | 0.16392 | 1.0258 | 1.3066 | 0.36581 | 1.2761 | 1.4609e-10 | 0.53496
161.3006 | 2.478 | 9.5892 | 12.3363 | 47.1068 | 6.9196 | 1476.9115 | 0.0065404 | 0.00018578 | 0.0067262 | 0 | 853.5216 | 23.3879 | 0 | 0 | 0 | 0 | 0 | 0 | -41566.1684 | -15776.2537 | -25113.0932 | 0 | 0 | 34474.0882 | 0 | 28786.082 | 71691.2378 | 0 | -4.5475e-13 | -34474.0882 | 42905.1557 | 49935.8032 | 76757.8869 | 8.8905 | 7.9952e-05 | 0.33301 | 1.424 | 0.16392 | 1.0258 | 1.3066 | 0.36581 | 1.2761 | 1.4573e-10 | 0.53519
162.3006 | 2.4792 | 9.5239 | 12.2776 | 47.1362 | 6.924 | 1486.859 | 0.0065136 | 0.00018572 | 0.0066993 | 0 | 863.1938 | 23.6632 | 0 | 0 | 0 | 0 | 0 | 0 | -41924.2824 | -15870.5377 | -25394.8184 | 0 | 0 | 34843.1385 | 0 | 29066.5752 | 72430.3538 | 0 | -4.5475e-13 | -34843.1385 | 43363.7786 | 50470.3868 | 77551.1658 | 8.831 | 8.049e-05 | 0.33301 | 1.424 | 0.16392 | 1.0258 | 1.3066 | 0.36581 | 1.2761 | 1.4536e-10 | 0.53544
163.3006 | 2.4803 | 9.4589 | 12.2193 | 47.1658 | 6.9283 | 1496.8333 | 0.006487 | 0.00018564 | 0.0066727 | 0 | 872.8912 | 23.9402 | 0 | 0 | 0 | 0 | 0 | 0 | -42283.3295 | -15965.0675 | -25677.2778 | 0 | 0 | 35213.8998 | 0 | 29347.7993 | 73172.3595 | 0 | -4.5475e-13 | -35213.8998 | 43824.5602 | 51007.4494 | 78350.1451 | 8.7722 | 8.103e-05 | 0.33301 | 1.424 | 0.16392 | 1.0258 | 1.3066 | 0.36581 | 1.2761 | 1.4499e-10 | 0.53569
164.3006 | 2.4815 | 9.3942 | 12.1616 | 47.1958 | 6.9327 | 1506.8347 | 0.0064608 | 0.00018556 | 0.0066463 | 0 | 882.6138 | 24.2189 | 0 | 0 | 0 | 0 | 0 | 0 | -42643.3123 | -16059.8436 | -25960.4732 | 0 | 0 | 35586.3639 | 0 | 29629.7562 | 73917.246 | 0 | -4.5475e-13 | -35586.3639 | 44287.4898 | 51546.9786 | 79154.8511 | 8.7139 | 8.1571e-05 | 0.33301 | 1.424 | 0.16392 | 1.0258 | 1.3066 | 0.36581 | 1.2761 | 1.4462e-10 | 0.53594
165.3006 | 2.4827 | 9.3296 | 12.1045 | 47.2262 | 6.9372 | 1516.8632 | 0.0064348 | 0.00018546 | 0.0066202 | 0 | 892.3618 | 24.4994 | 0 | 0 | 0 | 0 | 0 | 0 | -43004.2332 | -16154.8667 | -26244.4066 | 0 | 0 | 35960.5223 | 0 | 29912.4479 | 74665.0048 | 0 | -4.5475e-13 | -35960.5223 | 44752.5569 | 52088.9626 | 79965.3101 | 8.6563 | 8.2114e-05 | 0.33301 | 1.424 | 0.16392 | 1.0258 | 1.3066 | 0.36581 | 1.2761 | 1.4424e-10 | 0.5362
166.3006 | 2.4839 | 9.2652 | 12.0478 | 47.2568 | 6.9417 | 1526.9187 | 0.0064091 | 0.00018535 | 0.0065944 | 0 | 902.1352 | 24.7816 | 0 | 0 | 0 | 0 | 0 | 0 | -43366.0946 | -16250.1374 | -26529.0799 | 0 | 0 | 36336.3669 | 0 | 30195.8763 | 75415.6271 | 0 | -4.5475e-13 | -36336.3669 | 45219.7509 | 52633.3892 | 80781.548 | 8.5993 | 8.2659e-05 | 0.33301 | 1.424 | 0.16392 | 1.0258 | 1.3066 | 0.36581 | 1.2761 | 1.4387e-10 | 0.53646
167.3006 | 2.4851 | 9.2011 | 11.9917 | 47.2876 | 6.9462 | 1537.0014 | 0.0063836 | 0.00018524 | 0.0065688 | 0 | 911.9341 | 25.0654 | 0 | 0 | 0 | 0 | 0 | 0 | -43728.899 | -16345.6563 | -26814.495 | 0 | 0 | 36713.8894 | 0 | 30480.0432 | 76169.1044 | 0 | -4.5475e-13 | -36713.8894 | 45689.0613 | 53180.2465 | 81603.5908 | 8.5429 | 8.3205e-05 | 0.33301 | 1.424 | 0.16392 | 1.0258 | 1.3066 | 0.36581 | 1.2761 | 1.4349e-10 | 0.53673
168.3006 | 2.4864 | 9.1372 | 11.9361 | 47.3188 | 6.9508 | 1547.1114 | 0.0063584 | 0.00018511 | 0.0065435 | 0 | 921.7585 | 25.351 | 0 | 0 | 0 | 0 | 0 | 0 | -44092.6488 | -16441.4242 | -27100.6538 | 0 | 0 | 37093.0815 | 0 | 30764.9506 | 76925.4282 | 0 | -4.5475e-13 | -37093.0815 | 46160.4777 | 53729.5227 | 82431.4644 | 8.4871 | 8.3752e-05 | 0.33301 | 1.424 | 0.16392 | 1.0258 | 1.3066 | 0.36581 | 1.2761 | 1.431e-10 | 0.537
169.3006 | 2.4876 | 9.0736 | 11.881 | 47.3502 | 6.9554 | 1557.2486 | 0.0063335 | 0.00018497 | 0.0065185 | 0 | 931.6085 | 25.6382 | 0 | 0 | 0 | 0 | 0 | 0 | -44457.3464 | -16537.4416 | -27387.5584 | 0 | 0 | 37473.9352 | 0 | 31050.6004 | 77684.5901 | 0 | -4.5475e-13 | -37473.9352 | 46633.9896 | 54281.2061 | 83265.1942 | 8.4318 | 8.4301e-05 | 0.33301 | 1.424 | 0.16392 | 1.0258 | 1.3066 | 0.36581 | 1.2761 | 1.4272e-10 | 0.53727
170.3006 | 2.4889 | 9.0102 | 11.8264 | 47.3818 | 6.96 | 1567.4131 | 0.0063088 | 0.00018482 | 0.0064936 | 0 | 941.4841 | 25.927 | 0 | 0 | 0 | 0 | 0 | 0 | -44822.9945 | -16633.7093 | -27675.2106 | 0 | 0 | 37856.4424 | 0 | 31336.9947 | 78446.5816 | 0 | -4.5475e-13 | -37856.4424 | 47109.587 | 54835.2848 | 84104.806 | 8.3772 | 8.4851e-05 | 0.33301 | 1.424 | 0.16392 | 1.0258 | 1.3066 | 0.36581 | 1.2761 | 1.4234e-10 | 0.53755
171.3006 | 2.4902 | 8.947 | 11.7722 | 47.4137 | 6.9647 | 1577.605 | 0.0062844 | 0.00018467 | 0.0064691 | 0 | 951.3855 | 26.2176 | 0 | 0 | 0 | 0 | 0 | 0 | -45189.5953 | -16730.2278 | -27963.6124 | 0 | 0 | 38240.5951 | 0 | 31624.1352 | 79211.3946 | 0 | -4.5475e-13 | -38240.5951 | 47587.2594 | 55391.7473 | 84950.3251 | 8.323 | 8.5403e-05 | 0.33301 | 1.424 | 0.16392 | 1.0258 | 1.3066 | 0.36581 | 1.2761 | 1.4195e-10 | 0.53783
172.3006 | 2.4915 | 8.8841 | 11.7186 | 47.4457 | 6.9694 | 1587.8243 | 0.0062602 | 0.0001845 | 0.0064447 | 0 | 961.3127 | 26.5097 | 0 | 0 | 0 | 0 | 0 | 0 | -45557.1515 | -16826.9978 | -28252.7657 | 0 | 0 | 38626.3853 | 0 | 31912.024 | 79979.0207 | 0 | -4.5475e-13 | -38626.3853 | 48066.9968 | 55950.582 | 85801.7769 | 8.2695 | 8.5956e-05 | 0.33301 | 1.424 | 0.16392 | 1.0258 | 1.3066 | 0.36581 | 1.2761 | 1.4156e-10 | 0.53811
173.3006 | 2.4929 | 8.8215 | 11.6654 | 47.478 | 6.9742 | 1598.0712 | 0.0062363 | 0.00018433 | 0.0064206 | 0 | 971.2658 | 26.8035 | 0 | 0 | 0 | 0 | 0 | 0 | -45925.6655 | -16924.02 | -28542.6726 | 0 | 0 | 39013.8051 | 0 | 32200.663 | 80749.4519 | 0 | -4.5475e-13 | -39013.8051 | 48548.789 | 56511.7775 | 86659.1864 | 8.2164 | 8.6511e-05 | 0.33301 | 1.424 | 0.16392 | 1.0258 | 1.3066 | 0.36581 | 1.2761 | 1.4117e-10 | 0.5384
174.3006 | 2.4942 | 8.7591 | 11.6128 | 47.5104 | 6.9789 | 1608.3455 | 0.0062126 | 0.00018414 | 0.0063967 | 0 | 981.2448 | 27.0988 | 0 | 0 | 0 | 0 | 0 | 0 | -46295.1398 | -17021.295 | -28833.3348 | 0 | 0 | 39402.8466 | 0 | 32490.0541 | 81522.6801 | 0 | -4.5475e-13 | -39402.8466 | 49032.626 | 57075.3224 | 87522.5788 | 8.164 | 8.7067e-05 | 0.33301 | 1.424 | 0.16392 | 1.0258 | 1.3066 | 0.36581 | 1.2761 | 1.4077e-10 | 0.53868
175.3006 | 2.4955 | 8.697 | 11.5605 | 47.543 | 6.9837 | 1618.6475 | 0.0061891 | 0.00018395 | 0.0063731 | 0 | 991.2498 | 27.3958 | 0 | 0 | 0 | 0 | 0 | 0 | -46665.5769 | -17118.8235 | -29124.7546 | 0 | 0 | 39793.5021 | 0 | 32780.1994 | 82298.6972 | 0 | -4.5475e-13 | -39793.5021 | 49518.4979 | 57641.2054 | 88391.979 | 8.112 | 8.7624e-05 | 0.33301 | 1.424 | 0.16392 | 1.0258 | 1.3066 | 0.36581 | 1.2761 | 1.4038e-10 | 0.53897
176.3006 | 2.4969 | 8.6352 | 11.5088 | 47.5757 | 6.9885 | 1628.9771 | 0.0061659 | 0.00018375 | 0.0063497 | 0 | 1001.2809 | 27.6943 | 0 | 0 | 0 | 0 | 0 | 0 | -47036.9793 | -17216.6061 | -29416.9337 | 0 | 0 | 40185.7638 | 0 | 33071.1007 | 83077.4954 | 0 | -4.5475e-13 | -40185.7638 | 50006.3947 | 58209.4152 | 89267.4118 | 8.0606 | 8.8184e-05 | 0.33301 | 1.424 | 0.16392 | 1.0258 | 1.3066 | 0.36581 | 1.2761 | 1.3998e-10 | 0.53927
177.3006 | 2.4983 | 8.5736 | 11.4575 | 47.6085 | 6.9933 | 1639.3345 | 0.0061429 | 0.00018354 | 0.0063265 | 0 | 1011.3381 | 27.9944 | 0 | 0 | 0 | 0 | 0 | 0 | -47409.3496 | -17314.6436 | -29709.8742 | 0 | 0 | 40579.6239 | 0 | 33362.7601 | 83859.0667 | 0 | -4.5475e-13 | -40579.6239 | 50496.3066 | 58779.9408 | 90148.9019 | 8.0096 | 8.8744e-05 | 0.33301 | 1.424 | 0.16392 | 1.0258 | 1.3066 | 0.36581 | 1.2761 | 1.3959e-10 | 0.53956
178.3006 | 2.4996 | 8.5123 | 11.4067 | 47.6415 | 6.9982 | 1649.7195 | 0.0061202 | 0.00018333 | 0.0063035 | 0 | 1021.4215 | 28.2961 | 0 | 0 | 0 | 0 | 0 | 0 | -47782.6902 | -17412.9365 | -30003.5781 | 0 | 0 | 40975.075 | 0 | 33655.1795 | 84643.4035 | 0 | -4.5475e-13 | -40975.075 | 50988.224 | 59352.771 | 91036.4739 | 7.9592 | 8.9306e-05 | 0.33301 | 1.424 | 0.16392 | 1.0258 | 1.3066 | 0.36581 | 1.2761 | 1.3919e-10 | 0.53986
179.3006 | 2.501 | 8.4513 | 11.3563 | 47.6746 | 7.0031 | 1660.1324 | 0.0060976 | 0.0001831 | 0.0062807 | 0 | 1031.5312 | 28.5993 | 0 | 0 | 0 | 0 | 0 | 0 | -48157.0036 | -17511.4856 | -30298.0473 | 0 | 0 | 41372.1093 | 0 | 33948.361 | 85430.4979 | 0 | -4.5475e-13 | -41372.1093 | 51482.137 | 59927.8949 | 91930.1522 | 7.9093 | 8.987e-05 | 0.33301 | 1.424 | 0.16392 | 1.0258 | 1.3066 | 0.36581 | 1.2761 | 1.3879e-10 | 0.54016
180.3006 | 2.5024 | 8.3906 | 11.3063 | 47.7078 | 7.0079 | 1670.5732 | 0.0060753 | 0.00018287 | 0.0062582 | 0 | 1041.6673 | 28.9041 | 0 | 0 | 0 | 0 | 0 | 0 | -48532.2925 | -17610.2915 | -30593.2839 | 0 | 0 | 41770.7195 | 0 | 34242.3064 | 86220.3425 | 0 | -4.5475e-13 | -41770.7195 | 51978.036 | 60505.3016 | 92829.9612 | 7.8599 | 9.0435e-05 | 0.33301 | 1.424 | 0.16392 | 1.0258 | 1.3066 | 0.36581 | 1.2761 | 1.3839e-10 | 0.54046
181.3006 | 2.5038 | 8.3301 | 11.2568 | 47.7411 | 7.0128 | 1681.042 | 0.0060532 | 0.00018263 | 0.0062358 | 0 | 1051.8298 | 29.2103 | 0 | 0 | 0 | 0 | 0 | 0 | -48908.5594 | -17709.3548 | -30889.2898 | 0 | 0 | 42170.8979 | 0 | 34537.0178 | 87012.9295 | 0 | -4.5475e-13 | -42170.8979 | 52475.9117 | 61084.9803 | 93735.9251 | 7.8109 | 9.1002e-05 | 0.33301 | 1.424 | 0.16392 | 1.0258 | 1.3066 | 0.36581 | 1.2761 | 1.3799e-10 | 0.54076
182.3006 | 2.5052 | 8.27 | 11.2077 | 47.7745 | 7.0177 | 1691.5387 | 0.0060313 | 0.00018239 | 0.0062137 | 0 | 1062.0187 | 29.5181 | 0 | 0 | 0 | 0 | 0 | 0 | -49285.8067 | -17808.6763 | -31186.0671 | 0 | 0 | 42572.6374 | 0 | 34832.4972 | 87808.2516 | 0 | -4.5475e-13 | -42572.6374 | 52975.7543 | 61666.9204 | 94648.0681 | 7.7624 | 9.157e-05 | 0.33301 | 1.424 | 0.16392 | 1.0258 | 1.3066 | 0.36581 | 1.2761 | 1.3759e-10 | 0.54107
183.3006 | 2.5066 | 8.2101 | 11.1591 | 47.8079 | 7.0226 | 1702.0634 | 0.0060096 | 0.00018214 | 0.0061918 | 0 | 1072.2342 | 29.8274 | 0 | 0 | 0 | 0 | 0 | 0 | -49664.0371 | -17908.2567 | -31483.6177 | 0 | 0 | 42975.9304 | 0 | 35128.7466 | 88606.3013 | 0 | -4.5475e-13 | -42975.9304 | 53477.5547 | 62251.1111 | 95566.414 | 7.7144 | 9.214e-05 | 0.33301 | 1.424 | 0.16392 | 1.0258 | 1.3066 | 0.36581 | 1.2761 | 1.3719e-10 | 0.54137
184.3006 | 2.5081 | 8.1506 | 11.1109 | 47.8414 | 7.0276 | 1712.6163 | 0.0059882 | 0.00018188 | 0.0061701 | 0 | 1082.4763 | 30.1381 | 0 | 0 | 0 | 0 | 0 | 0 | -50043.2532 | -18008.0965 | -31781.9438 | 0 | 0 | 43380.7698 | 0 | 35425.768 | 89407.0713 | 0 | -4.5475e-13 | -43380.7698 | 53981.3033 | 62837.542 | 96490.9869 | 7.6669 | 9.2711e-05 | 0.33301 | 1.424 | 0.16392 | 1.0258 | 1.3066 | 0.36581 | 1.2761 | 1.3679e-10 | 0.54168
185.3006 | 2.5095 | 8.0913 | 11.063 | 47.8749 | 7.0325 | 1723.1973 | 0.0059669 | 0.00018161 | 0.0061485 | 0 | 1092.7451 | 30.4503 | 0 | 0 | 0 | 0 | 0 | 0 | -50423.4574 | -18108.1965 | -32081.0472 | 0 | 0 | 43787.1484 | 0 | 35723.5634 | 90210.5545 | 0 | -4.5475e-13 | -43787.1484 | 54486.9911 | 63426.2026 | 97421.8105 | 7.6198 | 9.3284e-05 | 0.33301 | 1.424 | 0.16392 | 1.0258 | 1.3066 | 0.36581 | 1.2761 | 1.3638e-10 | 0.54199
186.3006 | 2.5109 | 8.0324 | 11.0156 | 47.9085 | 7.0374 | 1733.8065 | 0.0059459 | 0.00018134 | 0.0061272 | 0 | 1103.0407 | 30.764 | 0 | 0 | 0 | 0 | 0 | 0 | -50804.6524 | -18208.5573 | -32380.93 | 0 | 0 | 44195.059 | 0 | 36022.1348 | 91016.7436 | 0 | -4.5475e-13 | -44195.059 | 54994.6089 | 64017.0826 | 98358.9084 | 7.5732 | 9.3858e-05 | 0.33301 | 1.424 | 0.16392 | 1.0258 | 1.3066 | 0.36581 | 1.2761 | 1.3598e-10 | 0.5423
187.3006 | 2.5124 | 7.9738 | 10.9687 | 47.9421 | 7.0423 | 1744.4441 | 0.005925 | 0.00018106 | 0.0061061 | 0 | 1113.3631 | 31.0791 | 0 | 0 | 0 | 0 | 0 | 0 | -51186.8407 | -18309.1796 | -32681.5944 | 0 | 0 | 44604.4945 | 0 | 36321.4842 | 91825.6317 | 0 | -4.5475e-13 | -44604.4945 | 55504.1475 | 64610.1717 | 99302.3042 | 7.527 | 9.4434e-05 | 0.33301 | 1.424 | 0.16392 | 1.0258 | 1.3066 | 0.36581 | 1.2761 | 1.3558e-10 | 0.54261
188.3006 | 2.5138 | 7.9154 | 10.9221 | 47.9757 | 7.0473 | 1755.1099 | 0.0059043 | 0.00018078 | 0.0060851 | 0 | 1123.7124 | 31.3957 | 0 | 0 | 0 | 0 | 0 | 0 | -51570.025 | -18410.0642 | -32983.0422 | 0 | 0 | 45015.448 | 0 | 36621.6137 | 92637.2116 | 0 | -4.5475e-13 | -45015.448 | 56015.5979 | 65205.4598 | 100252.0214 | 7.4813 | 9.5012e-05 | 0.33301 | 1.424 | 0.16392 | 1.0258 | 1.3066 | 0.36581 | 1.2761 | 1.3517e-10 | 0.54292
189.3006 | 2.5152 | 7.8574 | 10.8759 | 48.0094 | 7.0522 | 1765.8042 | 0.0058839 | 0.00018049 | 0.0060644 | 0 | 1134.0886 | 31.7137 | 0 | 0 | 0 | 0 | 0 | 0 | -51954.2078 | -18511.2117 | -33285.2755 | 0 | 0 | 45427.9125 | 0 | 36922.5253 | 93451.4766 | 0 | -4.5475e-13 | -45427.9125 | 56528.9513 | 65802.9368 | 101208.0833 | 7.436 | 9.5591e-05 | 0.33301 | 1.424 | 0.16392 | 1.0258 | 1.3066 | 0.36581 | 1.2761 | 1.3477e-10 | 0.54323
190.3006 | 2.5167 | 7.7997 | 10.8301 | 48.043 | 7.0572 | 1776.5269 | 0.0058636 | 0.00018019 | 0.0060438 | 0 | 1144.4919 | 32.0331 | 0 | 0 | 0 | 0 | 0 | 0 | -52339.3917 | -18612.6227 | -33588.2965 | 0 | 0 | 45841.8811 | 0 | 37224.221 | 94268.4198 | 0 | -4.5475e-13 | -45841.8811 | 57044.1987 | 66402.5928 | 102170.5131 | 7.3911 | 9.6171e-05 | 0.33301 | 1.424 | 0.16392 | 1.0258 | 1.3066 | 0.36581 | 1.2761 | 1.3437e-10 | 0.54354
191.3006 | 2.5181 | 7.7423 | 10.7847 | 48.0766 | 7.0621 | 1787.2781 | 0.0058435 | 0.00017989 | 0.0060234 | 0 | 1154.9223 | 32.3539 | 0 | 0 | 0 | 0 | 0 | 0 | -52725.5794 | -18714.298 | -33892.107 | 0 | 0 | 46257.3471 | 0 | 37526.703 | 95088.0345 | 0 | -4.5475e-13 | -46257.3471 | 57561.3315 | 67004.4179 | 103139.334 | 7.3466 | 9.6753e-05 | 0.33301 | 1.424 | 0.16392 | 1.0258 | 1.3066 | 0.36581 | 1.2761 | 1.3396e-10 | 0.54386
192.3006 | 2.5196 | 7.6852 | 10.7397 | 48.1102 | 7.067 | 1798.0579 | 0.0058236 | 0.00017958 | 0.0060032 | 0 | 1165.3799 | 32.6761 | 0 | 0 | 0 | 0 | 0 | 0 | -53112.7734 | -18816.2383 | -34196.7093 | 0 | 0 | 46674.3036 | 0 | 37829.9731 | 95910.3141 | 0 | -4.5475e-13 | -46674.3036 | 58080.3409 | 67608.4024 | 104114.569 | 7.3026 | 9.7337e-05 | 0.33301 | 1.424 | 0.16392 | 1.0258 | 1.3066 | 0.36581 | 1.2761 | 1.3356e-10 | 0.54417
193.3006 | 2.521 | 7.6284 | 10.6951 | 48.1438 | 7.072 | 1808.8663 | 0.0058039 | 0.00017927 | 0.0059832 | 0 | 1175.8648 | 32.9997 | 0 | 0 | 0 | 0 | 0 | 0 | -53500.9765 | -18918.4442 | -34502.1053 | 0 | 0 | 47092.7442 | 0 | 38134.0336 | 96735.252 | 0 | -4.5475e-13 | -47092.7442 | 58601.2184 | 68214.5366 | 105096.241 | 7.2589 | 9.7922e-05 | 0.33301 | 1.424 | 0.16392 | 1.0258 | 1.3066 | 0.36581 | 1.2761 | 1.3315e-10 | 0.54448
194.3006 | 2.5225 | 7.572 | 10.6508 | 48.1774 | 7.0769 | 1819.7034 | 0.0057844 | 0.00017895 | 0.0059633 | 0 | 1186.3769 | 33.3247 | 0 | 0 | 0 | 0 | 0 | 0 | -53890.1911 | -19020.9164 | -34808.2971 | 0 | 0 | 47512.6621 | 0 | 38438.8864 | 97562.8418 | 0 | -4.5475e-13 | -47512.6621 | 59123.9555 | 68822.811 | 106084.3729 | 7.2157 | 9.8508e-05 | 0.33301 | 1.424 | 0.16392 | 1.0258 | 1.3066 | 0.36581 | 1.2761 | 1.3275e-10 | 0.5448
195.3006 | 2.5239 | 7.5159 | 10.607 | 48.2109 | 7.0818 | 1830.5693 | 0.005765 | 0.00017863 | 0.0059437 | 0 | 1196.9165 | 33.651 | 0 | 0 | 0 | 0 | 0 | 0 | -54280.42 | -19123.6557 | -35115.2869 | 0 | 0 | 47934.0508 | 0 | 38744.5335 | 98393.0772 | 0 | -4.5475e-13 | -47934.0508 | 59648.5437 | 69433.2162 | 107078.9872 | 7.1729 | 9.9097e-05 | 0.33301 | 1.424 | 0.16392 | 1.0258 | 1.3066 | 0.36581 | 1.2761 | 1.3235e-10 | 0.54511
196.3006 | 2.5254 | 7.4601 | 10.5635 | 48.2443 | 7.0867 | 1841.464 | 0.0057458 | 0.00017831 | 0.0059242 | 0 | 1207.4835 | 33.9787 | 0 | 0 | 0 | 0 | 0 | 0 | -54671.6657 | -19226.6627 | -35423.0766 | 0 | 0 | 48356.904 | 0 | 39050.9772 | 99225.9519 | 0 | -4.5475e-13 | -48356.904 | 60174.9747 | 70045.7428 | 108080.1068 | 7.1305 | 9.9686e-05 | 0.33301 | 1.424 | 0.16392 | 1.0258 | 1.3066 | 0.36581 | 1.2761 | 1.3194e-10 | 0.54542
197.3006 | 2.5268 | 7.4046 | 10.5203 | 48.2778 | 7.0916 | 1852.3876 | 0.0057269 | 0.00017797 | 0.0059048 | 0 | 1218.0781 | 34.3077 | 0 | 0 | 0 | 0 | 0 | 0 | -55063.931 | -19329.9381 | -35731.6684 | 0 | 0 | 48781.2152 | 0 | 39358.2195 | 100061.4597 | 0 | -4.5475e-13 | -48781.2152 | 60703.2403 | 70660.3816 | 109087.754 | 7.0884 | 0.00010028 | 0.33301 | 1.424 | 0.16392 | 1.0258 | 1.3066 | 0.36581 | 1.2761 | 1.3154e-10 | 0.54574
198.3006 | 2.5283 | 7.3494 | 10.4775 | 48.3111 | 7.0965 | 1863.3401 | 0.005708 | 0.00017764 | 0.0058857 | 0 | 1228.7003 | 34.638 | 0 | 0 | 0 | 0 | 0 | 0 | -55457.2185 | -19433.4827 | -36041.0643 | 0 | 0 | 49206.9782 | 0 | 39666.2623 | 100899.5947 | 0 | -4.5475e-13 | -49206.9782 | 61233.3324 | 71277.1235 | 110101.9514 | 7.0467 | 0.00010087 | 0.33301 | 1.424 | 0.16392 | 1.0258 | 1.3066 | 0.36581 | 1.2761 | 1.3114e-10 | 0.54605
199.3006 | 2.5297 | 7.2946 | 10.4351 | 48.3444 | 7.1014 | 1874.3216 | 0.0056894 | 0.0001773 | 0.0058667 | 0 | 1239.3501 | 34.9697 | 0 | 0 | 0 | 0 | 0 | 0 | -55851.5309 | -19537.297 | -36351.2665 | 0 | 0 | 49634.1868 | 0 | 39975.1079 | 101740.3507 | 0 | -4.5475e-13 | -49634.1868 | 61765.2428 | 71895.9594 | 111122.7211 | 7.0055 | 0.00010147 | 0.33301 | 1.424 | 0.16392 | 1.0258 | 1.3066 | 0.36581 | 1.2761 | 1.3073e-10 | 0.54636
200.3006 | 2.5312 | 7.2401 | 10.3931 | 48.3776 | 7.1063 | 1885.3321 | 0.0056709 | 0.00017695 | 0.0058478 | 0 | 1250.0277 | 35.3026 | 0 | 0 | 0 | 0 | 0 | 0 | -56246.8708 | -19641.3819 | -36662.277 | 0 | 0 | 50062.8348 | 0 | 40284.7583 | 102583.722 | 0 | -4.5475e-13 | -50062.8348 | 62298.9637 | 72516.8806 | 112150.0856 | 6.9645 | 0.00010206 | 0.33301 | 1.424 | 0.16392 | 1.0258 | 1.3066 | 0.36581 | 1.2761 | 1.3033e-10 | 0.54668
201.3006 | 2.5326 | 7.1859 | 10.3514 | 48.4107 | 7.1112 | 1896.3718 | 0.0056526 | 0.00017661 | 0.0058292 | 0 | 1260.7331 | 35.6369 | 0 | 0 | 0 | 0 | 0 | 0 | -56643.2409 | -19745.7381 | -36974.098 | 0 | 0 | 50492.9161 | 0 | 40595.2156 | 103429.7028 | 0 | -4.5475e-13 | -50492.9161 | 62834.4872 | 73139.8783 | 113184.0668 | 6.924 | 0.00010266 | 0.33301 | 1.424 | 0.16392 | 1.0258 | 1.3066 | 0.36581 | 1.2761 | 1.2993e-10 | 0.54699
202.3006 | 2.5341 | 7.1321 | 10.31 | 48.4438 | 7.116 | 1907.4407 | 0.0056344 | 0.00017625 | 0.0058107 | 0 | 1271.4664 | 35.9725 | 0 | 0 | 0 | 0 | 0 | 0 | -57040.6438 | -19850.3661 | -37286.7316 | 0 | 0 | 50924.4249 | 0 | 40906.4819 | 104278.2875 | 0 | -4.5475e-13 | -50924.4249 | 63371.8055 | 73764.9437 | 114224.6869 | 6.8838 | 0.00010326 | 0.33301 | 1.424 | 0.16392 | 1.0258 | 1.3066 | 0.36581 | 1.2761 | 1.2953e-10 | 0.5473
203.3006 | 2.5355 | 7.0786 | 10.269 | 48.4767 | 7.1209 | 1918.5388 | 0.0056164 | 0.0001759 | 0.0057923 | 0 | 1282.2277 | 36.3093 | 0 | 0 | 0 | 0 | 0 | 0 | -57439.0824 | -19955.2668 | -37600.1798 | 0 | 0 | 51357.3552 | 0 | 41218.5594 | 105129.4704 | 0 | -4.5475e-13 | -51357.3552 | 63910.911 | 74392.0683 | 115271.9678 | 6.844 | 0.00010386 | 0.33301 | 1.424 | 0.16392 | 1.0258 | 1.3066 | 0.36581 | 1.2761 | 1.2913e-10 | 0.54761
204.3006 | 2.537 | 7.0254 | 10.2283 | 48.5096 | 7.1257 | 1929.6662 | 0.0055986 | 0.00017554 | 0.0057741 | 0 | 1293.0171 | 36.6474 | 0 | 0 | 0 | 0 | 0 | 0 | -57838.5593 | -20060.4409 | -37914.4448 | 0 | 0 | 51791.7011 | 0 | 41531.4501 | 105983.2461 | 0 | -4.5475e-13 | -51791.7011 | 64451.796 | 75021.2438 | 116325.9314 | 6.8045 | 0.00010446 | 0.33301 | 1.424 | 0.16392 | 1.0258 | 1.3066 | 0.36581 | 1.2761 | 1.2873e-10 | 0.54792
205.3006 | 2.5384 | 6.9726 | 10.188 | 48.5423 | 7.1305 | 1940.823 | 0.0055809 | 0.00017518 | 0.0057561 | 0 | 1303.8345 | 36.9867 | 0 | 0 | 0 | 0 | 0 | 0 | -58239.0771 | -20165.8891 | -38229.5288 | 0 | 0 | 52227.4571 | 0 | 41845.1561 | 106839.6093 | 0 | -4.5475e-13 | -52227.4571 | 64994.4532 | 75652.4618 | 117386.5993 | 6.7654 | 0.00010507 | 0.33301 | 1.424 | 0.16392 | 1.0258 | 1.3066 | 0.36581 | 1.2761 | 1.2833e-10 | 0.54823
206.3006 | 2.5398 | 6.92 | 10.148 | 48.575 | 7.1353 | 1952.0093 | 0.0055634 | 0.00017481 | 0.0057382 | 0 | 1314.6802 | 37.3274 | 0 | 0 | 0 | 0 | 0 | 0 | -58640.6387 | -20271.612 | -38545.4339 | 0 | 0 | 52664.6173 | 0 | 42159.6796 | 107698.5547 | 0 | -4.5475e-13 | -52664.6173 | 65538.875 | 76285.7141 | 118453.9935 | 6.7266 | 0.00010567 | 0.33301 | 1.424 | 0.16392 | 1.0258 | 1.3066 | 0.36581 | 1.2761 | 1.2793e-10 | 0.54854
207.3006 | 2.5413 | 6.8679 | 10.1083 | 48.6075 | 7.1401 | 1963.225 | 0.005546 | 0.00017444 | 0.0057204 | 0 | 1325.5541 | 37.6692 | 0 | 0 | 0 | 0 | 0 | 0 | -59043.2466 | -20377.6104 | -38862.1621 | 0 | 0 | 53103.1763 | 0 | 42475.0228 | 108560.0771 | 0 | -4.5475e-13 | -53103.1763 | 66085.0544 | 76920.9927 | 119528.1353 | 6.6882 | 0.00010628 | 0.33301 | 1.424 | 0.16392 | 1.0258 | 1.3066 | 0.36581 | 1.2761 | 1.2754e-10 | 0.54885
208.3006 | 2.5427 | 6.816 | 10.069 | 48.6399 | 7.1448 | 1974.4703 | 0.0055288 | 0.00017407 | 0.0057029 | 0 | 1336.4563 | 38.0123 | 0 | 0 | 0 | 0 | 0 | 0 | -59446.9037 | -20483.8851 | -39179.7158 | 0 | 0 | 53543.1286 | 0 | 42791.1876 | 109424.1717 | 0 | -4.5475e-13 | -53543.1286 | 66632.984 | 77558.2895 | 120609.0464 | 6.6501 | 0.00010689 | 0.33301 | 1.424 | 0.16392 | 1.0258 | 1.3066 | 0.36581 | 1.2761 | 1.2714e-10 | 0.54916
209.3006 | 2.5441 | 6.7645 | 10.03 | 48.6722 | 7.1496 | 1985.7453 | 0.0055117 | 0.00017369 | 0.0056854 | 0 | 1347.3869 | 38.3566 | 0 | 0 | 0 | 0 | 0 | 0 | -59851.6127 | -20590.4367 | -39498.0969 | 0 | 0 | 53984.4687 | 0 | 43108.1764 | 110290.8333 | 0 | -4.5475e-13 | -53984.4687 | 67182.6569 | 78197.5969 | 121696.7481 | 6.6124 | 0.0001075 | 0.33301 | 1.424 | 0.16392 | 1.0258 | 1.3066 | 0.36581 | 1.2761 | 1.2674e-10 | 0.54947
210.3006 | 2.5455 | 6.7133 | 9.9913 | 48.7044 | 7.1543 | 1997.0499 | 0.0054948 | 0.00017331 | 0.0056681 | 0 | 1358.3461 | 38.7021 | 0 | 0 | 0 | 0 | 0 | 0 | -60257.3763 | -20697.2659 | -39817.3077 | 0 | 0 | 54427.1914 | 0 | 43425.9912 | 111160.0573 | 0 | -4.5475e-13 | -54427.1914 | 67734.0661 | 78838.9071 | 122791.2619 | 6.5749 | 0.00010811 | 0.33301 | 1.424 | 0.16392 | 1.0258 | 1.3066 | 0.36581 | 1.2761 | 1.2635e-10 | 0.54977
210.5611 | 2.5459 | 6.7001 | 9.9812 | 48.7127 | 7.1555 | 2000.0001 | 0.0054904 | 0.00017322 | 0.0056636 | 0 | 1361.2061 | 38.7923 | 0 | 1528.6542 | 0 | 10242.0931 | 15257.8535 | 18503.3546 | -50121.1747 | -5467.2915 | -21397.257 | 74464.9185 | 10938.3496 | 54542.7651 | 15.2865 | 43508.9308 | 113025.452 | 74464.9185 | 10938.3496 | -54527.4785 | 69516.5212 | 79006.3226 | 123077.5478 | 6.5653 | 0.00010827 | 0.33301 | 1.424 | 0.16392 | 1.0258 | 1.3066 | 0.36581 | 1.2761 | 1.2625e-10 | 0.54985

## Batch 3
Time (h) | Cell Density (10^6 cells/mL) | Glucose (mmol/L) | Glutamine (mmol/L) | Lactate (mmol/L) | Ammonia (mmol/L) | Volume (L) | Dilution Rate (1/h) | Base Dilution Rate (1/h) | Total Inlet Dilution Rate (1/h) | Acid Dilution Rate (1/h) | Feed Medium Use (L) | Base Addition Use (L) | Acid Addition Use (L) | Total Outlet Volume (L) | Permeate Volume (L) | Glucose Out (mmol) | Glutamine Out (mmol) | AA Out (mmol) | Glucose Net (mmol) | Glutamine Net (mmol) | AA Net (mmol) | Lactate Out (mmol) | Ammonium Out (mmol) | O2 In (mmol) | O2 Out (mmol) | CT In (mmol) | CT Out (mmol) | Lactate Net (mmol) | Ammonium Net (mmol) | O2 Net (mmol) | CT Net (mmol) | Water Produced (mmol) | Heat Generated (kJ) | Power/Volume (W/m^3) | Superficial Gas Velocity (m/s) | Y_Glc/X (mol/mol) | Y_Lac/Glc (mol/mol) | Y_Gln/Glc (mol/mol) | Y_O2/Glc (mol/mol) | Y_CO2/Glc (mol/mol) | Y_AA/Glc (mol/mol) | Y_Amm/Gln (mol/mol) | q_H2O (mmol/cell/h) | Heat Rate (kJ/L/h)
0 | 2 | 20.6234 | 19.3346 | 38.2676 | 5.6212 | 600 | 0 | 0 | 0 | 0 | 0 | 0 | 0 | 0 | 0 | 0 | 0 | 0 | -9215.9736 | -6896.1274 | -233.2973 | 0 | 0 | 1.2865 | 0 | 3730.9679 | 0 | 0 | -4.5475e-13 | -1.2865 | -3730.9679 | 0 | 0 | 21.8841 | 3.2481e-05 | 0.33301 | 1.424 | 0.16392 | 1.0258 | 1.3066 | 0.36581 | 1.2761 | 2.3451e-10 | 0.43195
0.040072 | 2.0009 | 20.6107 | 19.3325 | 38.2856 | 5.6239 | 600 | 0 | 0 | 0 | 0 | 0 | 0 | 0 | 0 | 0 | 0 | 0 | 0 | -9215.9736 | -6896.1274 | -233.2973 | 0 | 0 | 9.0685 | 0 | 3730.9679 | 22.2098 | 0 | -4.5475e-13 | -9.0685 | -3708.7582 | 11.2755 | 10.3878 | 21.8841 | 3.2481e-05 | 0.33301 | 1.424 | 0.16392 | 1.0258 | 1.3066 | 0.36581 | 1.2761 | 2.3435e-10 | 0.43215
0.080143 | 2.0019 | 20.5981 | 19.3304 | 38.3036 | 5.6265 | 600 | 0 | 0 | 0 | 0 | 0 | 0 | 0 | 0 | 0 | 0 | 0 | 0 | -9215.9736 | -6896.1274 | -233.2973 | 0 | 0 | 16.8489 | 0 | 3730.9679 | 44.4151 | 0 | -4.5475e-13 | -16.8489 | -3686.5528 | 22.5487 | 20.7804 | 21.8841 | 3.2481e-05 | 0.33301 | 1.424 | 0.16392 | 1.0258 | 1.3066 | 0.36581 | 1.2761 | 2.342e-10 | 0.43235
0.5588 | 2.0129 | 20.4473 | 19.3057 | 38.5183 | 5.6581 | 600 | 0 | 0 | 0 | 0 | 0 | 0 | 0 | 0 | 0 | 0 | 0 | 0 | -9215.9736 | -6896.1274 | -233.2973 | 0 | 0 | 109.6625 | 0 | 3730.9679 | 309.3068 | 0 | -4.5475e-13 | -109.6625 | -3421.6611 | 157.0292 | 145.292 | 21.8841 | 3.2481e-05 | 0.33301 | 1.424 | 0.16392 | 1.0258 | 1.3066 | 0.36581 | 1.2761 | 2.3234e-10 | 0.43474
1.0375 | 2.0239 | 20.2969 | 19.281 | 38.7325 | 5.6895 | 600 | 0 | 0 | 0 | 0 | 0 | 0 | 0 | 0 | 0 | 0 | 0 | 0 | -9215.9736 | -6896.1274 | -233.2973 | 0 | 0 | 202.2421 | 0 | 3730.9679 | 573.5304 | 0 | -4.5475e-13 | -202.2421 | -3157.4375 | 291.1705 | 270.4875 | 21.8841 | 3.2481e-05 | 0.33301 | 1.424 | 0.16392 | 1.0258 | 1.3066 | 0.36581 | 1.2761 | 2.3048e-10 | 0.43711
1.5161 | 2.0349 | 20.1468 | 19.2565 | 38.9462 | 5.7209 | 600 | 0 | 0 | 0 | 0 | 0 | 0 | 0 | 0 | 0 | 0 | 0 | 0 | -9215.9736 | -6896.1274 | -233.2973 | 0 | 0 | 294.5767 | 0 | 3730.9679 | 837.0548 | 0 | -4.5475e-13 | -294.5767 | -2893.9132 | 424.9568 | 396.3652 | 21.8841 | 3.2481e-05 | 0.33301 | 1.424 | 0.16392 | 1.0258 | 1.3066 | 0.36581 | 1.2761 | 2.2862e-10 | 0.43949
2.5161 | 2.0577 | 19.8348 | 19.2053 | 39.3906 | 5.7862 | 600 | 0 | 0 | 0 | 0 | 0 | 0 | 0 | 0 | 0 | 0 | 0 | 0 | -9215.9736 | -6896.1274 | -233.2973 | 0 | 0 | 486.6353 | 0 | 3730.9679 | 1385.1931 | 0 | -4.5475e-13 | -486.6353 | -2345.7749 | 703.2361 | 661.5375 | 21.8841 | 3.2481e-05 | 0.33301 | 1.424 | 0.16392 | 1.0258 | 1.3066 | 0.36581 | 1.2761 | 2.2471e-10 | 0.44442
3.5161 | 2.0804 | 19.5247 | 19.1545 | 39.8321 | 5.851 | 600 | 0 | 0 | 0 | 0 | 0 | 0 | 0 | 0 | 0 | 0 | 0 | 0 | -9215.9736 | -6896.1274 | -233.2973 | 0 | 0 | 677.4803 | 0 | 3730.9679 | 1929.8678 | 0 | -4.5475e-13 | -677.4803 | -1801.1001 | 979.7571 | 929.661 | 21.8841 | 3.2481e-05 | 0.33301 | 1.424 | 0.16392 | 1.0258 | 1.3066 | 0.36581 | 1.2761 | 2.2079e-10 | 0.44932
4.5161 | 2.103 | 19.2167 | 19.104 | 40.2707 | 5.9155 | 600 | 0 | 0 | 0 | 0 | 0 | 0 | 0 | 0 | 0 | 0 | 0 | 0 | -9215.9736 | -6896.1274 | -233.2973 | 0 | 0 | 867.0164 | 0 | 3730.9679 | 2470.8069 | 0 | -4.5475e-13 | -867.0164 | -1260.161 | 1254.3816 | 1200.7164 | 21.8841 | 3.2481e-05 | 0.33301 | 1.424 | 0.16392 | 1.0258 | 1.3066 | 0.36581 | 1.2761 | 2.1687e-10 | 0.45419
5.5161 | 2.1254 | 18.911 | 19.0539 | 40.706 | 5.9794 | 600 | 0 | 0 | 0 | 0 | 0 | 0 | 0 | 0 | 0 | 0 | 0 | 0 | -9215.9736 | -6896.1274 | -233.2973 | 0 | 0 | 1055.1504 | 0 | 3730.9679 | 3007.7443 | 0 | -4.5475e-13 | -1055.1504 | -723.2236 | 1526.9745 | 1474.6828 | 21.8841 | 3.2481e-05 | 0.33301 | 1.424 | 0.16392 | 1.0258 | 1.3066 | 0.36581 | 1.2761 | 2.1294e-10 | 0.45903
6.5161 | 2.1476 | 18.6078 | 19.0042 | 41.1379 | 6.0428 | 600 | 0 | 0 | 0 | 0 | 0 | 0 | 0 | 0 | 0 | 0 | 0 | 0 | -9215.9736 | -6896.1274 | -233.2973 | 0 | 0 | 1241.7913 | 0 | 3730.9679 | 3540.4204 | 0 | -4.5475e-13 | -1241.7913 | -190.5475 | 1797.404 | 1751.5377 | 21.8841 | 3.2481e-05 | 0.33301 | 1.424 | 0.16392 | 1.0258 | 1.3066 | 0.36581 | 1.2761 | 2.0901e-10 | 0.46382
7.5161 | 2.1696 | 18.3071 | 18.9549 | 41.5661 | 6.1057 | 600 | 0 | 0 | 0 | 0 | 0 | 0 | 0 | 0 | 0 | 0 | 0 | 0 | -9215.9736 | -6896.1274 | -233.2973 | 0 | 0 | 1426.8505 | 0 | 3730.9679 | 4068.5823 | 0 | -4.5475e-13 | -1426.8505 | 337.6143 | 2065.5417 | 2031.2576 | 21.8841 | 3.2481e-05 | 0.33301 | 1.424 | 0.16392 | 1.0258 | 1.3066 | 0.36581 | 1.2761 | 2.0508e-10 | 0.46858
8.5161 | 2.1914 | 18.0091 | 18.906 | 41.9904 | 6.1681 | 600 | 0 | 0 | 0 | 0 | 0 | 0 | 0 | 0 | 0 | 0 | 0 | 0 | -9215.9736 | -6896.1274 | -233.2973 | 0 | 0 | 1610.2419 | 0 | 3730.9679 | 4591.9842 | 0 | -4.5475e-13 | -1610.2419 | 861.0163 | 2331.2629 | 2313.8174 | 21.8841 | 3.2481e-05 | 0.33301 | 1.424 | 0.16392 | 1.0258 | 1.3066 | 0.36581 | 1.2761 | 2.0115e-10 | 0.47329
9.5161 | 2.213 | 17.7139 | 18.8577 | 42.4107 | 6.2298 | 600 | 0 | 0 | 0 | 0 | 0 | 0 | 0 | 0 | 0 | 0 | 0 | 0 | -9215.9736 | -6896.1274 | -233.2973 | 0 | 0 | 1791.882 | 0 | 3730.9679 | 5110.3879 | 0 | -4.5475e-13 | -1791.882 | 1379.42 | 2594.4466 | 2599.1907 | 21.8841 | 3.2481e-05 | 0.33301 | 1.424 | 0.16392 | 1.0258 | 1.3066 | 0.36581 | 1.2761 | 1.9723e-10 | 0.47796
10.5161 | 2.2344 | 17.4218 | 18.8098 | 42.8267 | 6.2909 | 600 | 0 | 0 | 0 | 0 | 0 | 0 | 0 | 0 | 0 | 0 | 0 | 0 | -9215.9736 | -6896.1274 | -233.2973 | 0 | 0 | 1971.69 | 0 | 3730.9679 | 5623.5629 | 0 | -4.5475e-13 | -1971.69 | 1892.595 | 2854.9758 | 2887.3498 | 21.8841 | 3.2481e-05 | 0.33301 | 1.424 | 0.16392 | 1.0258 | 1.3066 | 0.36581 | 1.2761 | 1.9332e-10 | 0.48258
11.5161 | 2.2556 | 17.1327 | 18.7624 | 43.2383 | 6.3514 | 600 | 0 | 0 | 0 | 0 | 0 | 0 | 0 | 0 | 0 | 0 | 0 | 0 | -9215.9736 | -6896.1274 | -233.2973 | 0 | 0 | 2149.588 | 0 | 3730.9679 | 6131.2866 | 0 | -4.5475e-13 | -2149.588 | 2400.3187 | 3112.7375 | 3178.266 | 21.8841 | 3.2481e-05 | 0.33301 | 1.424 | 0.16392 | 1.0258 | 1.3066 | 0.36581 | 1.2761 | 1.8942e-10 | 0.48715
11.7661 | 2.2608 | 17.061 | 18.7506 | 43.3405 | 6.3664 | 600 | 0 | 0 | 0 | 0 | 0 | 0 | 0 | 0 | 0 | 0 | 0 | 0 | -9215.9736 | -6896.1274 | -233.2973 | 0 | 0 | 2193.7567 | 0 | 3730.9679 | 6257.3446 | 0 | -4.5475e-13 | -2193.7567 | 2526.3767 | 3176.7347 | 3251.423 | 21.8841 | 3.2481e-05 | 0.33301 | 1.424 | 0.16392 | 1.0258 | 1.3066 | 0.36581 | 1.2761 | 1.8845e-10 | 0.48828
12.0161 | 2.266 | 16.9894 | 18.7389 | 43.4424 | 6.3814 | 600 | 0 | 0 | 0 | 0 | 0 | 0 | 0 | 0 | 0 | 0 | 0 | 0 | -9215.9736 | -6896.1274 | -233.2973 | 0 | 0 | 2237.8 | 0 | 3730.9679 | 6383.0451 | 0 | -4.5475e-13 | -2237.8 | 2652.0772 | 3240.5505 | 3324.7499 | 21.8841 | 3.2481e-05 | 0.33301 | 1.424 | 0.16392 | 1.0258 | 1.3066 | 0.36581 | 1.2761 | 1.8748e-10 | 0.48941
12.0661 | 2.2671 | 16.9751 | 18.7366 | 43.4628 | 6.3844 | 600 | 0 | 0 | 0 | 0 | 0 | 0 | 0 | 0 | 0 | 0 | 0 | 0 | -9215.9736 | -6896.1274 | -233.2973 | 0 | 0 | 2246.5936 | 0 | 3730.9679 | 6408.1421 | 0 | -4.5475e-13 | -2246.5936 | 2677.1742 | 3253.2917 | 3339.4357 | 21.8841 | 3.2481e-05 | 0.33301 | 1.424 | 0.16392 | 1.0258 | 1.3066 | 0.36581 | 1.2761 | 1.8728e-10 | 0.48964
12.1161 | 2.2681 | 16.9608 | 18.7342 | 43.4831 | 6.3873 | 600 | 0 | 0 | 0 | 0 | 0 | 0 | 0 | 0 | 0 | 0 | 0 | 0 | -9215.9736 | -6896.1274 | -233.2973 | 0 | 0 | 2255.3821 | 0 | 3730.9679 | 6433.2247 | 0 | -4.5475e-13 | -2255.3821 | 2702.2567 | 3266.0256 | 3354.1282 | 21.8841 | 3.2481e-05 | 0.33301 | 1.424 | 0.16392 | 1.0258 | 1.3066 | 0.36581 | 1.2761 | 1.8709e-10 | 0.48986
12.1261 | 2.2683 | 16.958 | 18.7337 | 43.4872 | 6.3879 | 600 | 0 | 0 | 0 | 0 | 0 | 0 | 0 | 0 | 0 | 0 | 0 | 0 | -9215.9736 | -6896.1274 | -233.2973 | 0 | 0 | 2257.1392 | 0 | 3730.9679 | 6438.2394 | 0 | -4.5475e-13 | -2257.1392 | 2707.2715 | 3268.5715 | 3357.0675 | 21.8841 | 3.2481e-05 | 0.33301 | 1.424 | 0.16392 | 1.0258 | 1.3066 | 0.36581 | 1.2761 | 1.8705e-10 | 0.48991
12.1333 | 2.2685 | 16.9559 | 18.7334 | 43.4901 | 6.3884 | 600 | 0 | 1.4573e-06 | 1.4573e-06 | 0 | 0 | 3.1185e-06 | 0 | 0 | 0 | 0 | 0 | 0 | -9215.9736 | -6896.1274 | -233.2973 | 0 | 0 | 2258.3924 | 0 | 3730.9679 | 6441.8126 | 0 | -4.5475e-13 | -2258.3924 | 2710.8447 | 3270.3874 | 3359.1643 | 21.8841 | 3.2481e-05 | 0.33301 | 1.424 | 0.16392 | 1.0258 | 1.3066 | 0.36581 | 1.2761 | 1.8702e-10 | 0.48994
12.1404 | 2.2686 | 16.9539 | 18.7331 | 43.493 | 6.3888 | 600 | 0 | 3.749e-06 | 3.749e-06 | 0 | 0 | 1.426e-05 | 0 | 0 | 0 | 0 | 0 | 0 | -9215.9736 | -6896.1274 | -233.2973 | 0 | 0 | 2259.6456 | 0 | 3730.9679 | 6445.3764 | 0 | -4.5475e-13 | -2259.6456 | 2714.4084 | 3272.2031 | 3361.2613 | 21.8841 | 3.2481e-05 | 0.33301 | 1.424 | 0.16392 | 1.0258 | 1.3066 | 0.36581 | 1.2761 | 1.8699e-10 | 0.48997
12.1537 | 2.2689 | 16.9501 | 18.7325 | 43.4984 | 6.3896 | 600.0001 | 0 | 8.0073e-06 | 8.0073e-06 | 0 | 0 | 6.1262e-05 | 0 | 0 | 0 | 0 | 0 | 0 | -9215.9736 | -6896.1274 | -233.2973 | 0 | 0 | 2261.9865 | 0 | 3730.9679 | 6452.004 | 0 | -4.5475e-13 | -2261.9865 | 2721.036 | 3275.595 | 3365.1794 | 21.8841 | 3.2481e-05 | 0.33301 | 1.424 | 0.16392 | 1.0258 | 1.3066 | 0.36581 | 1.2761 | 1.8694e-10 | 0.49003
12.167 | 2.2692 | 16.9463 | 18.7318 | 43.5038 | 6.3904 | 600.0002 | 0 | 1.2219e-05 | 1.2219e-05 | 0 | 0 | 0.00014213 | 0 | 0 | 0 | 0 | 0 | 0 | -9215.9736 | -6896.1274 | -233.2973 | 0 | 0 | 2264.3272 | 0 | 3730.9679 | 6458.5919 | 0 | -4.5475e-13 | -2264.3272 | 2727.6239 | 3278.9864 | 3369.0981 | 21.8841 | 3.2481e-05 | 0.33301 | 1.424 | 0.16392 | 1.0258 | 1.3066 | 0.36581 | 1.2761 | 1.8689e-10 | 0.49009
12.1804 | 2.2695 | 16.9425 | 18.7312 | 43.5092 | 6.3912 | 600.0003 | 0 | 1.6384e-05 | 1.6384e-05 | 0 | 0 | 0.00025648 | 0 | 0 | 0 | 0 | 0 | 0 | -9215.9736 | -6896.1274 | -233.2973 | 0 | 0 | 2266.6674 | 0 | 3730.9679 | 6465.1406 | 0 | -4.5475e-13 | -2266.6674 | 2734.1727 | 3282.3772 | 3373.0172 | 21.8841 | 3.2481e-05 | 0.33301 | 1.424 | 0.16392 | 1.0258 | 1.3066 | 0.36581 | 1.2761 | 1.8684e-10 | 0.49015
12.3028 | 2.272 | 16.9075 | 18.7254 | 43.5587 | 6.3985 | 600.0028 | 0 | 5.2577e-05 | 5.2577e-05 | 0 | 0 | 0.0027898 | 0 | 0 | 0 | 0 | 0 | 0 | -9215.9736 | -6896.1274 | -233.2973 | 0 | 0 | 2288.1535 | 0 | 3730.9679 | 6523.5735 | 0 | -4.5475e-13 | -2288.1535 | 2792.6056 | 3313.5091 | 3409.0492 | 21.884 | 3.2481e-05 | 0.33301 | 1.424 | 0.16392 | 1.0258 | 1.3066 | 0.36581 | 1.2761 | 1.8637e-10 | 0.4907
12.4253 | 2.2746 | 16.8725 | 18.7195 | 43.608 | 6.4057 | 600.0079 | 0 | 8.5278e-05 | 8.5278e-05 | 0 | 0 | 0.007854 | 0 | 0 | 0 | 0 | 0 | 0 | -9215.9736 | -6896.1274 | -233.2973 | 0 | 0 | 2309.6101 | 0 | 3730.9679 | 6579.0361 | 0 | -4.5475e-13 | -2309.6101 | 2848.0682 | 3344.5981 | 3445.1217 | 21.8838 | 3.2481e-05 | 0.33301 | 1.424 | 0.16392 | 1.0258 | 1.3066 | 0.36581 | 1.2761 | 1.8591e-10 | 0.49125
12.5477 | 2.2771 | 16.8375 | 18.7136 | 43.657 | 6.4129 | 600.0153 | 0 | 0.00011482 | 0.00011482 | 0 | 0 | 0.015205 | 0 | 0 | 0 | 0 | 0 | 0 | -9215.9736 | -6896.1274 | -233.2973 | 0 | 0 | 2331.0377 | 0 | 3730.9679 | 6631.8085 | 0 | -4.5475e-13 | -2331.0377 | 2900.8405 | 3375.645 | 3481.2347 | 21.8836 | 3.2481e-05 | 0.33301 | 1.424 | 0.16392 | 1.0258 | 1.3066 | 0.36581 | 1.2761 | 1.8545e-10 | 0.49179
12.6702 | 2.2796 | 16.8025 | 18.7076 | 43.7059 | 6.4201 | 600.0247 | 0 | 0.0001415 | 0.0001415 | 0 | 0 | 0.024621 | 0 | 0 | 0 | 0 | 0 | 0 | -9215.9736 | -6896.1274 | -233.2973 | 0 | 0 | 2352.4368 | 0 | 3730.9679 | 6682.1441 | 0 | -4.5475e-13 | -2352.4368 | 2951.1762 | 3406.6507 | 3517.3881 | 21.8832 | 3.2482e-05 | 0.33301 | 1.424 | 0.16392 | 1.0258 | 1.3066 | 0.36581 | 1.2761 | 1.85e-10 | 0.49234
12.8795 | 2.2839 | 16.7426 | 18.6972 | 43.7889 | 6.4323 | 600.0451 | 0 | 0.00018126 | 0.00018126 | 0 | 0 | 0.044891 | 0 | 0 | 0 | 0 | 0 | 0 | -9215.9736 | -6896.1274 | -233.2973 | 0 | 0 | 2388.954 | 0 | 3730.9679 | 6763.2501 | 0 | -4.5475e-13 | -2388.954 | 3032.2821 | 3459.5612 | 3579.2861 | 21.8825 | 3.2483e-05 | 0.33301 | 1.424 | 0.16392 | 1.0258 | 1.3066 | 0.36581 | 1.2761 | 1.8424e-10 | 0.49326
13.0888 | 2.2881 | 16.6827 | 18.6868 | 43.8713 | 6.4444 | 600.07 | 0 | 0.00021463 | 0.00021463 | 0 | 0 | 0.069755 | 0 | 0 | 0 | 0 | 0 | 0 | -9215.9736 | -6896.1274 | -233.2973 | 0 | 0 | 2425.3908 | 0 | 3730.9679 | 6838.8882 | 0 | -4.5475e-13 | -2425.3908 | 3107.9203 | 3512.3552 | 3641.3018 | 21.8816 | 3.2484e-05 | 0.33301 | 1.424 | 0.16392 | 1.0258 | 1.3066 | 0.36581 | 1.2761 | 1.8349e-10 | 0.49417
13.2982 | 2.2923 | 16.6228 | 18.6762 | 43.9533 | 6.4564 | 600.0987 | 0 | 0.00024262 | 0.00024262 | 0 | 0 | 0.098474 | 0 | 0 | 0 | 0 | 0 | 0 | -9215.9736 | -6896.1274 | -233.2973 | 0 | 0 | 2461.7486 | 0 | 3730.9679 | 6909.9051 | 0 | -4.5475e-13 | -2461.7486 | 3178.9372 | 3565.0348 | 3703.4349 | 21.8805 | 3.2486e-05 | 0.33301 | 1.424 | 0.16392 | 1.0258 | 1.3066 | 0.36581 | 1.2761 | 1.8275e-10 | 0.49508
13.5075 | 2.2965 | 16.563 | 18.6655 | 44.0349 | 6.4684 | 600.1307 | 0 | 0.00026606 | 0.00026606 | 0 | 0 | 0.13042 | 0 | 0 | 0 | 0 | 0 | 0 | -9215.9736 | -6896.1274 | -233.2973 | 0 | 0 | 2498.0286 | 0 | 3730.9679 | 6977.0145 | 0 | -4.5475e-13 | -2498.0286 | 3246.0465 | 3617.6014 | 3765.6852 | 21.8793 | 3.2488e-05 | 0.33301 | 1.424 | 0.16392 | 1.0258 | 1.3066 | 0.36581 | 1.2761 | 1.8201e-10 | 0.49599
13.7168 | 2.3007 | 16.5032 | 18.6548 | 44.1161 | 6.4803 | 600.1654 | 0 | 0.00028568 | 0.00028568 | 0 | 0 | 0.16508 | 0 | 0 | 0 | 0 | 0 | 0 | -9215.9736 | -6896.1274 | -233.2973 | 0 | 0 | 2534.2314 | 0 | 3730.9679 | 7040.8171 | 0 | -4.5475e-13 | -2534.2314 | 3309.8491 | 3670.0562 | 3828.0525 | 21.8781 | 3.249e-05 | 0.33301 | 1.424 | 0.16392 | 1.0258 | 1.3066 | 0.36581 | 1.2761 | 1.8129e-10 | 0.49689
14.145 | 2.3092 | 16.3812 | 18.6327 | 44.2811 | 6.5046 | 600.243 | 0 | 0.00031632 | 0.00031632 | 0 | 0 | 0.24244 | 0 | 0 | 0 | 0 | 0 | 0 | -9215.9736 | -6896.1274 | -233.2973 | 0 | 0 | 2608.0446 | 0 | 3730.9679 | 7163.2707 | 0 | -4.5475e-13 | -2608.0446 | 3432.3027 | 3777.0053 | 3955.9846 | 21.8753 | 3.2494e-05 | 0.33301 | 1.424 | 0.16392 | 1.0258 | 1.3066 | 0.36581 | 1.2761 | 1.7982e-10 | 0.49872
14.5732 | 2.3176 | 16.2596 | 18.6106 | 44.4449 | 6.5286 | 600.3272 | 0 | 0.00033734 | 0.00033734 | 0 | 0 | 0.32644 | 0 | 0 | 0 | 0 | 0 | 0 | -9215.9736 | -6896.1274 | -233.2973 | 0 | 0 | 2681.5397 | 0 | 3730.9679 | 7277.2339 | 0 | -4.5475e-13 | -2681.5397 | 3546.2659 | 3883.4933 | 4084.4028 | 21.8722 | 3.2498e-05 | 0.33301 | 1.424 | 0.16392 | 1.0258 | 1.3066 | 0.36581 | 1.2761 | 1.7837e-10 | 0.50054
14.9091 | 2.3241 | 16.1644 | 18.5931 | 44.5726 | 6.5474 | 600.3965 | 0 | 0.000349 | 0.000349 | 0 | 0 | 0.39566 | 0 | 0 | 0 | 0 | 0 | 0 | -9215.9736 | -6896.1274 | -233.2973 | 0 | 0 | 2738.9849 | 0 | 3730.9679 | 7362.2519 | 0 | -4.5475e-13 | -2738.9849 | 3631.284 | 3966.7263 | 4185.5049 | 21.8697 | 3.2502e-05 | 0.33301 | 1.424 | 0.16392 | 1.0258 | 1.3066 | 0.36581 | 1.2761 | 1.7724e-10 | 0.50196
15.2451 | 2.3307 | 16.0696 | 18.5757 | 44.6996 | 6.566 | 600.4678 | 0 | 0.00035752 | 0.00035752 | 0 | 0 | 0.46692 | 0 | 0 | 0 | 0 | 0 | 0 | -9215.9736 | -6896.1274 | -233.2973 | 0 | 0 | 2796.2336 | 0 | 3730.9679 | 7444.3791 | 0 | -4.5475e-13 | -2796.2336 | 3713.4112 | 4049.6746 | 4286.904 | 21.8671 | 3.2506e-05 | 0.33301 | 1.424 | 0.16392 | 1.0258 | 1.3066 | 0.36581 | 1.2761 | 1.7612e-10 | 0.50337
15.5811 | 2.3372 | 15.975 | 18.5583 | 44.8261 | 6.5846 | 600.5406 | 0 | 0.00036361 | 0.00036361 | 0 | 0 | 0.53966 | 0 | 0 | 0 | 0 | 0 | 0 | -9215.9736 | -6896.1274 | -233.2973 | 0 | 0 | 2853.2847 | 0 | 3730.9679 | 7524.2517 | 0 | -4.5475e-13 | -2853.2847 | 3793.2837 | 4132.3365 | 4388.599 | 21.8644 | 3.251e-05 | 0.33301 | 1.424 | 0.16392 | 1.0258 | 1.3066 | 0.36581 | 1.2761 | 1.7499e-10 | 0.50477
15.917 | 2.3436 | 15.8808 | 18.5409 | 44.952 | 6.6031 | 600.6144 | 0 | 0.00036789 | 0.00036789 | 0 | 0 | 0.61346 | 0 | 0 | 0 | 0 | 0 | 0 | -9215.9736 | -6896.1274 | -233.2973 | 0 | 0 | 2910.1364 | 0 | 3730.9679 | 7602.3527 | 0 | -4.5475e-13 | -2910.1364 | 3871.3848 | 4214.7096 | 4490.589 | 21.8617 | 3.2514e-05 | 0.33301 | 1.424 | 0.16392 | 1.0258 | 1.3066 | 0.36581 | 1.2761 | 1.7388e-10 | 0.50617
16.253 | 2.3501 | 15.7868 | 18.5235 | 45.0773 | 6.6215 | 600.689 | 0 | 0.00037076 | 0.00037076 | 0 | 0 | 0.68799 | 0 | 0 | 0 | 0 | 0 | 0 | -9215.9736 | -6896.1274 | -233.2973 | 0 | 0 | 2966.787 | 0 | 3730.9679 | 7679.0465 | 0 | -4.5475e-13 | -2966.787 | 3948.0785 | 4296.7912 | 4592.8729 | 21.859 | 3.2518e-05 | 0.33301 | 1.424 | 0.16392 | 1.0258 | 1.3066 | 0.36581 | 1.2761 | 1.7276e-10 | 0.50756
16.589 | 2.3565 | 15.6933 | 18.5062 | 45.2021 | 6.6399 | 600.764 | 0 | 0.00037257 | 0.00037257 | 0 | 0 | 0.763 | 0 | 0 | 0 | 0 | 0 | 0 | -9215.9736 | -6896.1274 | -233.2973 | 0 | 0 | 3023.2343 | 0 | 3730.9679 | 7754.6102 | 0 | -4.5475e-13 | -3023.2343 | 4023.6422 | 4378.5783 | 4695.4496 | 21.8563 | 3.2522e-05 | 0.33301 | 1.424 | 0.16392 | 1.0258 | 1.3066 | 0.36581 | 1.2761 | 1.7165e-10 | 0.50894
17.0171 | 2.3646 | 15.5745 | 18.4841 | 45.3604 | 6.6631 | 600.86 | 0 | 0.00037373 | 0.00037373 | 0 | 0 | 0.859 | 0 | 0 | 0 | 0 | 0 | 0 | -9215.9736 | -6896.1274 | -233.2973 | 0 | 0 | 3094.875 | 0 | 3730.9679 | 7849.6099 | 0 | -4.5475e-13 | -3094.875 | 4118.642 | 4482.3793 | 4826.6007 | 21.8528 | 3.2527e-05 | 0.33301 | 1.424 | 0.16392 | 1.0258 | 1.3066 | 0.36581 | 1.2761 | 1.7023e-10 | 0.5107
17.4453 | 2.3727 | 15.4564 | 18.4622 | 45.5179 | 6.6862 | 600.9562 | 0 | 0.00037394 | 0.00037394 | 0 | 0 | 0.95518 | 0 | 0 | 0 | 0 | 0 | 0 | -9215.9736 | -6896.1274 | -233.2973 | 0 | 0 | 3166.1771 | 0 | 3730.9679 | 7943.4243 | 0 | -4.5475e-13 | -3166.1771 | 4212.4563 | 4585.6896 | 4958.2236 | 21.8493 | 3.2532e-05 | 0.33301 | 1.424 | 0.16392 | 1.0258 | 1.3066 | 0.36581 | 1.2761 | 1.6881e-10 | 0.51245
17.8735 | 2.3807 | 15.3388 | 18.4404 | 45.6745 | 6.7092 | 601.0524 | 0 | 0.00037349 | 0.00037349 | 0 | 0 | 1.0513 | 0 | 0 | 0 | 0 | 0 | 0 | -9215.9736 | -6896.1274 | -233.2973 | 0 | 0 | 3237.1354 | 0 | 3730.9679 | 8036.2756 | 0 | -4.5475e-13 | -3237.1354 | 4305.3076 | 4688.5017 | 5090.3158 | 21.8458 | 3.2538e-05 | 0.33301 | 1.424 | 0.16392 | 1.0258 | 1.3066 | 0.36581 | 1.2761 | 1.6739e-10 | 0.51418
18.3016 | 2.3887 | 15.2219 | 18.4187 | 45.8302 | 6.7321 | 601.1484 | 0 | 0.00037255 | 0.00037255 | 0 | 0 | 1.1474 | 0 | 0 | 0 | 0 | 0 | 0 | -9215.9736 | -6896.1274 | -233.2973 | 0 | 0 | 3307.7446 | 0 | 3730.9679 | 8128.3182 | 0 | -4.5475e-13 | -3307.7446 | 4397.3503 | 4790.8081 | 5222.8753 | 21.8423 | 3.2543e-05 | 0.33301 | 1.424 | 0.16392 | 1.0258 | 1.3066 | 0.36581 | 1.2761 | 1.6598e-10 | 0.51591
18.7298 | 2.3967 | 15.1055 | 18.3971 | 45.9852 | 6.7549 | 601.2441 | 0 | 0.00037126 | 0.00037126 | 0 | 0 | 1.2431 | 0 | 0 | 0 | 0 | 0 | 0 | -9215.9736 | -6896.1274 | -233.2973 | 0 | 0 | 3377.9995 | 0 | 3730.9679 | 8219.6589 | 0 | -4.5475e-13 | -3377.9995 | 4488.691 | 4892.6011 | 5355.8996 | 21.8388 | 3.2548e-05 | 0.33301 | 1.424 | 0.16392 | 1.0258 | 1.3066 | 0.36581 | 1.2761 | 1.6456e-10 | 0.51763
19.158 | 2.4046 | 14.9898 | 18.3756 | 46.1392 | 6.7775 | 601.3395 | 0 | 0.00036972 | 0.00036972 | 0 | 0 | 1.3385 | 0 | 0 | 0 | 0 | 0 | 0 | -9215.9736 | -6896.1274 | -233.2973 | 0 | 0 | 3447.8946 | 0 | 3730.9679 | 8310.371 | 0 | -4.5475e-13 | -3447.8946 | 4579.4031 | 4993.8728 | 5489.3864 | 21.8354 | 3.2553e-05 | 0.33301 | 1.424 | 0.16392 | 1.0258 | 1.3066 | 0.36581 | 1.2761 | 1.6315e-10 | 0.51934
19.7086 | 2.4147 | 14.842 | 18.3481 | 46.3361 | 6.8064 | 601.4616 | 0 | 0.00036747 | 0.00036747 | 0 | 0 | 1.4605 | 0 | 0 | 0 | 0 | 0 | 0 | -9215.9736 | -6896.1274 | -233.2973 | 0 | 0 | 3537.2472 | 0 | 3730.9679 | 8426.1894 | 0 | -4.5475e-13 | -3537.2472 | 4695.2215 | 5123.3367 | 5661.7368 | 21.8309 | 3.256e-05 | 0.33301 | 1.424 | 0.16392 | 1.0258 | 1.3066 | 0.36581 | 1.2761 | 1.6133e-10 | 0.52153
20.2593 | 2.4248 | 14.6952 | 18.3209 | 46.5315 | 6.8351 | 601.5829 | 0 | 0.000365 | 0.000365 | 0 | 0 | 1.5818 | 0 | 0 | 0 | 0 | 0 | 0 | -9215.9736 | -6896.1274 | -233.2973 | 0 | 0 | 3625.9843 | 0 | 3730.9679 | 8541.1137 | 0 | -4.5475e-13 | -3625.9843 | 4810.1457 | 5251.9087 | 5834.843 | 21.8265 | 3.2566e-05 | 0.33301 | 1.424 | 0.16392 | 1.0258 | 1.3066 | 0.36581 | 1.2761 | 1.595e-10 | 0.52369
20.81 | 2.4347 | 14.5495 | 18.2938 | 46.7255 | 6.8636 | 601.7034 | 0 | 0.00036238 | 0.00036238 | 0 | 0 | 1.7023 | 0 | 0 | 0 | 0 | 0 | 0 | -9215.9736 | -6896.1274 | -233.2973 | 0 | 0 | 3714.0943 | 0 | 3730.9679 | 8655.1809 | 0 | -4.5475e-13 | -3714.0943 | 4924.2129 | 5379.5722 | 6008.6997 | 21.8222 | 3.2573e-05 | 0.33301 | 1.424 | 0.16392 | 1.0258 | 1.3066 | 0.36581 | 1.2761 | 1.5768e-10 | 0.52585
21.3606 | 2.4446 | 14.4049 | 18.2669 | 46.918 | 6.8919 | 601.823 | 0 | 0.00035965 | 0.00035965 | 0 | 0 | 1.822 | 0 | 0 | 0 | 0 | 0 | 0 | -9215.9736 | -6896.1274 | -233.2973 | 0 | 0 | 3801.5658 | 0 | 3730.9679 | 8768.4097 | 0 | -4.5475e-13 | -3801.5658 | 5037.4418 | 5506.3105 | 6183.3017 | 21.8178 | 3.2579e-05 | 0.33301 | 1.424 | 0.16392 | 1.0258 | 1.3066 | 0.36581 | 1.2761 | 1.5586e-10 | 0.52798
21.9113 | 2.4544 | 14.2614 | 18.2403 | 47.1089 | 6.92 | 601.9418 | 0 | 0.00035682 | 0.00035682 | 0 | 0 | 1.9407 | 0 | 0 | 0 | 0 | 0 | 0 | -9215.9736 | -6896.1274 | -233.2973 | 0 | 0 | 3888.3873 | 0 | 3730.9679 | 8880.807 | 0 | -4.5475e-13 | -3888.3873 | 5149.839 | 5632.107 | 6358.6434 | 21.8135 | 3.2586e-05 | 0.33301 | 1.424 | 0.16392 | 1.0258 | 1.3066 | 0.36581 | 1.2761 | 1.5404e-10 | 0.5301
22.5846 | 2.4663 | 14.0876 | 18.208 | 47.3404 | 6.954 | 602.0857 | 0 | 0.00035327 | 0.00035327 | 0 | 0 | 2.0846 | 0 | 0 | 0 | 0 | 0 | 0 | -9215.9736 | -6896.1274 | -233.2973 | 0 | 0 | 3993.6533 | 0 | 3730.9679 | 9017.1148 | 0 | -4.5475e-13 | -3993.6533 | 5286.1469 | 5784.6279 | 6574.0501 | 21.8083 | 3.2594e-05 | 0.33301 | 1.424 | 0.16392 | 1.0258 | 1.3066 | 0.36581 | 1.2761 | 1.5181e-10 | 0.53267
23.258 | 2.4781 | 13.9155 | 18.176 | 47.5695 | 6.9876 | 602.2282 | 0 | 0.00034963 | 0.00034963 | 0 | 0 | 2.2271 | 0 | 0 | 0 | 0 | 0 | 0 | -9215.9736 | -6896.1274 | -233.2973 | 0 | 0 | 4097.9099 | 0 | 3730.9679 | 9152.1655 | 0 | -4.5475e-13 | -4097.9099 | 5421.1975 | 5935.6863 | 6790.5443 | 21.8031 | 3.2601e-05 | 0.33301 | 1.424 | 0.16392 | 1.0258 | 1.3066 | 0.36581 | 1.2761 | 1.4959e-10 | 0.53521
23.9313 | 2.4898 | 13.7452 | 18.1444 | 47.7963 | 7.0209 | 602.3692 | 0 | 0.00034591 | 0.00034591 | 0 | 0 | 2.3682 | 0 | 0 | 0 | 0 | 0 | 0 | -9215.9736 | -6896.1274 | -233.2973 | 0 | 0 | 4201.1368 | 0 | 3730.9679 | 9285.9414 | 0 | -4.5475e-13 | -4201.1368 | 5554.9735 | 6085.2528 | 7008.1152 | 21.798 | 3.2609e-05 | 0.33301 | 1.424 | 0.16392 | 1.0258 | 1.3066 | 0.36581 | 1.2761 | 1.4736e-10 | 0.53773
24.6047 | 2.5013 | 13.5766 | 18.1131 | 48.0206 | 7.0539 | 602.5088 | 0 | 0.00034212 | 0.00034212 | 0 | 0 | 2.5077 | 0 | 0 | 0 | 0 | 0 | 0 | -9215.9736 | -6896.1274 | -233.2973 | 0 | 0 | 4303.3138 | 0 | 3730.9679 | 9418.4211 | 0 | -4.5475e-13 | -4303.3138 | 5687.4531 | 6233.298 | 7226.7522 | 21.793 | 3.2616e-05 | 0.33301 | 1.424 | 0.16392 | 1.0258 | 1.3066 | 0.36581 | 1.2761 | 1.4513e-10 | 0.54022
25.2774 | 2.5127 | 13.4101 | 18.0821 | 48.2424 | 7.0864 | 602.6467 | 0 | 0.00033826 | 0.00033826 | 0 | 0 | 2.6456 | 0 | 0 | 0 | 0 | 0 | 0 | -9215.9736 | -6896.1274 | -233.2973 | 0 | 0 | 4404.3295 | 0 | 3730.9679 | 9549.4629 | 0 | -4.5475e-13 | -4404.3295 | 5818.495 | 6379.6607 | 7446.2439 | 21.788 | 3.2624e-05 | 0.33301 | 1.424 | 0.16392 | 1.0258 | 1.3066 | 0.36581 | 1.2761 | 1.4291e-10 | 0.54268
25.9502 | 2.5239 | 13.2455 | 18.0515 | 48.4616 | 7.1186 | 602.7831 | 0 | 0.00033434 | 0.00033434 | 0 | 0 | 2.782 | 0 | 0 | 0 | 0 | 0 | 0 | -9215.9736 | -6896.1274 | -233.2973 | 0 | 0 | 4504.2577 | 0 | 3730.9679 | 9679.1643 | 0 | -4.5475e-13 | -4504.2577 | 5948.1963 | 6524.4476 | 7666.7775 | 21.7831 | 3.2631e-05 | 0.33301 | 1.424 | 0.16392 | 1.0258 | 1.3066 | 0.36581 | 1.2761 | 1.4069e-10 | 0.54511
26.6229 | 2.5351 | 13.0827 | 18.0213 | 48.6783 | 7.1505 | 602.9179 | 0 | 0.00033035 | 0.00033035 | 0 | 0 | 2.9168 | 0 | 0 | 0 | 0 | 0 | 0 | -9215.9736 | -6896.1274 | -233.2973 | 0 | 0 | 4603.0788 | 0 | 3730.9679 | 9807.5009 | 0 | -4.5475e-13 | -4603.0788 | 6076.5329 | 6667.6304 | 7888.3417 | 21.7782 | 3.2639e-05 | 0.33301 | 1.424 | 0.16392 | 1.0258 | 1.3066 | 0.36581 | 1.2761 | 1.3846e-10 | 0.54752
27.2957 | 2.5461 | 12.9219 | 17.9914 | 48.8924 | 7.1819 | 603.051 | 0 | 0.0003263 | 0.0003263 | 0 | 0 | 3.05 | 0 | 0 | 0 | 0 | 0 | 0 | -9215.9736 | -6896.1274 | -233.2973 | 0 | 0 | 4700.7736 | 0 | 3730.9679 | 9934.4483 | 0 | -4.5475e-13 | -4700.7736 | 6203.4803 | 6809.1814 | 8110.9248 | 21.7734 | 3.2646e-05 | 0.33301 | 1.424 | 0.16392 | 1.0258 | 1.3066 | 0.36581 | 1.2761 | 1.3624e-10 | 0.54989
27.9651 | 2.5569 | 12.7638 | 17.9621 | 49.103 | 7.2129 | 603.182 | 0 | 0.0003222 | 0.0003222 | 0 | 0 | 3.1809 | 0 | 0 | 0 | 0 | 0 | 0 | -9215.9736 | -6896.1274 | -233.2973 | 0 | 0 | 4796.8582 | 0 | 3730.9679 | 10059.3775 | 0 | -4.5475e-13 | -4796.8582 | 6328.4095 | 6948.3993 | 8333.4296 | 21.7687 | 3.2653e-05 | 0.33301 | 1.424 | 0.16392 | 1.0258 | 1.3066 | 0.36581 | 1.2761 | 1.3403e-10 | 0.55223
28.6346 | 2.5676 | 12.6077 | 17.9331 | 49.3109 | 7.2434 | 603.3113 | 0 | 0.00031805 | 0.00031805 | 0 | 0 | 3.3102 | 0 | 0 | 0 | 0 | 0 | 0 | -9215.9736 | -6896.1274 | -233.2973 | 0 | 0 | 4891.7899 | 0 | 3730.9679 | 10182.8827 | 0 | -4.5475e-13 | -4891.7899 | 6451.9148 | 7085.9467 | 8556.9201 | 21.764 | 3.266e-05 | 0.33301 | 1.424 | 0.16392 | 1.0258 | 1.3066 | 0.36581 | 1.2761 | 1.3182e-10 | 0.55454
29.3041 | 2.5781 | 12.4535 | 17.9045 | 49.5161 | 7.2736 | 603.4389 | 0 | 0.00031384 | 0.00031384 | 0 | 0 | 3.4378 | 0 | 0 | 0 | 0 | 0 | 0 | -9215.9736 | -6896.1274 | -233.2973 | 0 | 0 | 4985.5503 | 0 | 3730.9679 | 10304.9404 | 0 | -4.5475e-13 | -4985.5503 | 6573.9724 | 7221.7971 | 8781.3842 | 21.7594 | 3.2667e-05 | 0.33301 | 1.424 | 0.16392 | 1.0258 | 1.3066 | 0.36581 | 1.2761 | 1.2961e-10 | 0.55681
29.9736 | 2.5885 | 12.3014 | 17.8762 | 49.7187 | 7.3033 | 603.5648 | 0 | 0.00030957 | 0.00030957 | 0 | 0 | 3.5637 | 0 | 0 | 0 | 0 | 0 | 0 | -9215.9736 | -6896.1274 | -233.2973 | 0 | 0 | 5078.1212 | 0 | 3730.9679 | 10425.5267 | 0 | -4.5475e-13 | -5078.1212 | 6694.5588 | 7355.924 | 9006.8097 | 21.7549 | 3.2674e-05 | 0.33301 | 1.424 | 0.16392 | 1.0258 | 1.3066 | 0.36581 | 1.2761 | 1.274e-10 | 0.55906
30.9736 | 2.6038 | 12.078 | 17.8348 | 50.0163 | 7.347 | 603.7498 | 0 | 0.00030308 | 0.00030308 | 0 | 0 | 3.7486 | 0 | 0 | 0 | 0 | 0 | 0 | -9215.9736 | -6896.1274 | -233.2973 | 0 | 0 | 5214.1364 | 0 | 3730.9679 | 10602.8513 | 0 | -4.5475e-13 | -5214.1364 | 6871.8834 | 7552.9977 | 9345.2876 | 21.7482 | 3.2684e-05 | 0.33301 | 1.424 | 0.16392 | 1.0258 | 1.3066 | 0.36581 | 1.2761 | 1.2411e-10 | 0.56236
31.9736 | 2.6188 | 11.8593 | 17.7941 | 50.3076 | 7.3898 | 603.9308 | 0 | 0.00029647 | 0.00029647 | 0 | 0 | 3.9297 | 0 | 0 | 0 | 0 | 0 | 0 | -9215.9736 | -6896.1274 | -233.2973 | 0 | 0 | 5347.3981 | 0 | 3730.9679 | 10776.7644 | 0 | -4.5475e-13 | -5347.3981 | 7045.7965 | 7746.0819 | 9685.8408 | 21.7417 | 3.2693e-05 | 0.33301 | 1.424 | 0.16392 | 1.0258 | 1.3066 | 0.36581 | 1.2761 | 1.2081e-10 | 0.5656
32.9736 | 2.6334 | 11.6453 | 17.7544 | 50.5926 | 7.4317 | 604.1078 | 0 | 0.00028973 | 0.00028973 | 0 | 0 | 4.1067 | 0 | 0 | 0 | 0 | 0 | 0 | -9215.9736 | -6896.1274 | -233.2973 | 0 | 0 | 5477.8476 | 0 | 3730.9679 | 10947.1901 | 0 | -4.5475e-13 | -5477.8476 | 7216.2222 | 7935.0915 | 10028.4267 | 21.7353 | 3.2703e-05 | 0.33301 | 1.424 | 0.16392 | 1.0258 | 1.3066 | 0.36581 | 1.2761 | 1.1751e-10 | 0.56876
33.9736 | 2.6477 | 11.4361 | 17.7156 | 50.8712 | 7.4726 | 604.2808 | 0 | 0.00028286 | 0.00028286 | 0 | 0 | 4.2797 | 0 | 0 | 0 | 0 | 0 | 0 | -9215.9736 | -6896.1274 | -233.2973 | 0 | 0 | 5605.4269 | 0 | 3730.9679 | 11114.0534 | 0 | -4.5475e-13 | -5605.4269 | 7383.0855 | 8119.9424 | 10373.0012 | 21.7291 | 3.2712e-05 | 0.33301 | 1.424 | 0.16392 | 1.0258 | 1.3066 | 0.36581 | 1.2761 | 1.1422e-10 | 0.57185
34.9736 | 2.6617 | 11.2319 | 17.6777 | 51.1433 | 7.5126 | 604.4496 | 0 | 0.00027587 | 0.00027587 | 0 | 0 | 4.4485 | 0 | 0 | 0 | 0 | 0 | 0 | -9215.9736 | -6896.1274 | -233.2973 | 0 | 0 | 5730.0784 | 0 | 3730.9679 | 11277.2801 | 0 | -4.5475e-13 | -5730.0784 | 7546.3122 | 8300.5513 | 10719.5199 | 21.723 | 3.2721e-05 | 0.33301 | 1.424 | 0.16392 | 1.0258 | 1.3066 | 0.36581 | 1.2761 | 1.1093e-10 | 0.57487
35.9736 | 2.6754 | 11.0327 | 17.6407 | 51.4088 | 7.5516 | 604.6143 | 0 | 0.00026875 | 0.00026875 | 0 | 0 | 4.6131 | 0 | 0 | 0 | 0 | 0 | 0 | -9215.9736 | -6896.1274 | -233.2973 | 0 | 0 | 5851.7451 | 0 | 3730.9679 | 11436.7968 | 0 | -4.5475e-13 | -5851.7451 | 7705.8289 | 8476.8353 | 11067.937 | 21.7171 | 3.273e-05 | 0.33301 | 1.424 | 0.16392 | 1.0258 | 1.3066 | 0.36581 | 1.2761 | 1.0763e-10 | 0.57781
36.9736 | 2.6887 | 10.8385 | 17.6047 | 51.6674 | 7.5896 | 604.7746 | 0 | 0.00026151 | 0.00026151 | 0 | 0 | 4.7735 | 0 | 0 | 0 | 0 | 0 | 0 | -9215.9736 | -6896.1274 | -233.2973 | 0 | 0 | 5970.37 | 0 | 3730.9679 | 11592.5304 | 0 | -4.5475e-13 | -5970.37 | 7861.5625 | 8648.7121 | 11418.2062 | 21.7113 | 3.2739e-05 | 0.33301 | 1.424 | 0.16392 | 1.0258 | 1.3066 | 0.36581 | 1.2761 | 1.0434e-10 | 0.58068
37.9736 | 2.7016 | 10.6495 | 17.5697 | 51.9193 | 7.6266 | 604.9306 | 0 | 0.00025415 | 0.00025415 | 0 | 0 | 4.9294 | 0 | 0 | 0 | 0 | 0 | 0 | -9215.9736 | -6896.1274 | -233.2973 | 0 | 0 | 6085.8962 | 0 | 3730.9679 | 11744.4083 | 0 | -4.5475e-13 | -6085.8962 | 8013.4403 | 8816.0992 | 11770.2801 | 21.7057 | 3.2748e-05 | 0.33301 | 1.424 | 0.16392 | 1.0258 | 1.3066 | 0.36581 | 1.2761 | 1.0104e-10 | 0.58348
38.9736 | 2.7142 | 10.4658 | 17.5356 | 52.1641 | 7.6625 | 605.0821 | 0 | 0.00024666 | 0.00024666 | 0 | 0 | 5.0809 | 0 | 0 | 0 | 0 | 0 | 0 | -9215.9736 | -6896.1274 | -233.2973 | 0 | 0 | 6198.2668 | 0 | 3730.9679 | 11892.3578 | 0 | -4.5475e-13 | -6198.2668 | 8161.3898 | 8978.914 | 12124.1106 | 21.7003 | 3.2756e-05 | 0.33301 | 1.424 | 0.16392 | 1.0258 | 1.3066 | 0.36581 | 1.2761 | 9.7734e-11 | 0.5862
39.9736 | 2.7264 | 10.2875 | 17.5025 | 52.4018 | 7.6974 | 605.229 | 0 | 0.00023905 | 0.00023905 | 0 | 0 | 5.2279 | 0 | 0 | 0 | 0 | 0 | 0 | -9215.9736 | -6896.1274 | -233.2973 | 0 | 0 | 6307.4241 | 0 | 3730.9679 | 12036.3062 | 0 | -4.5475e-13 | -6307.4241 | 8305.3382 | 9137.0731 | 12479.6485 | 21.695 | 3.2764e-05 | 0.33301 | 1.424 | 0.16392 | 1.0258 | 1.3066 | 0.36581 | 1.2761 | 9.4425e-11 | 0.58883
40.9736 | 2.7382 | 10.1145 | 17.4704 | 52.6323 | 7.7313 | 605.3714 | 0 | 0.0002313 | 0.0002313 | 0 | 0 | 5.3702 | 0 | 0 | 0 | 0 | 0 | 0 | -9215.9736 | -6896.1274 | -233.2973 | 0 | 0 | 6413.31 | 0 | 3730.9679 | 12176.18 | 0 | -4.5475e-13 | -6413.31 | 8445.2121 | 9290.4923 | 12836.8438 | 21.6899 | 3.2771e-05 | 0.33301 | 1.424 | 0.16392 | 1.0258 | 1.3066 | 0.36581 | 1.2761 | 9.111e-11 | 0.59139
41.9736 | 2.7497 | 9.9471 | 17.4394 | 52.8555 | 7.7641 | 605.509 | 0 | 0.00022342 | 0.00022342 | 0 | 0 | 5.5079 | 0 | 0 | 0 | 0 | 0 | 0 | -9215.9736 | -6896.1274 | -233.2973 | 0 | 0 | 6515.8652 | 0 | 3730.9679 | 12311.9052 | 0 | -4.5475e-13 | -6515.8652 | 8580.9373 | 9439.0856 | 13195.6457 | 21.685 | 3.2779e-05 | 0.33301 | 1.424 | 0.16392 | 1.0258 | 1.3066 | 0.36581 | 1.2761 | 8.7785e-11 | 0.59387
42.9736 | 2.7608 | 9.7853 | 17.4094 | 53.0712 | 7.7958 | 605.6419 | 0 | 0.0002154 | 0.0002154 | 0 | 0 | 5.6407 | 0 | 0 | 0 | 0 | 0 | 0 | -9215.9736 | -6896.1274 | -233.2973 | 0 | 0 | 6615.0291 | 0 | 3730.9679 | 12443.4063 | 0 | -4.5475e-13 | -6615.0291 | 8712.4383 | 9582.7652 | 13556.0024 | 21.6803 | 3.2786e-05 | 0.33301 | 1.424 | 0.16392 | 1.0258 | 1.3066 | 0.36581 | 1.2761 | 8.4448e-11 | 0.59626
43.9736 | 2.7715 | 9.6292 | 17.3805 | 53.2793 | 7.8263 | 605.7699 | 0 | 0.00020724 | 0.00020724 | 0 | 0 | 5.7687 | 0 | 0 | 0 | 0 | 0 | 0 | -9215.9736 | -6896.1274 | -233.2973 | 0 | 0 | 6710.739 | 0 | 3730.9679 | 12570.606 | 0 | -4.5475e-13 | -6710.739 | 8839.6381 | 9721.4402 | 13917.8611 | 21.6757 | 3.2793e-05 | 0.33301 | 1.424 | 0.16392 | 1.0258 | 1.3066 | 0.36581 | 1.2761 | 8.1096e-11 | 0.59857
44.9736 | 2.7818 | 9.4789 | 17.3526 | 53.4797 | 7.8558 | 605.893 | 0 | 0.00019892 | 0.00019892 | 0 | 0 | 5.8918 | 0 | 0 | 0 | 0 | 0 | 0 | -9215.9736 | -6896.1274 | -233.2973 | 0 | 0 | 6802.9299 | 0 | 3730.9679 | 12693.4248 | 0 | -4.5475e-13 | -6802.9299 | 8962.4568 | 9855.0165 | 14281.1681 | 21.6713 | 3.28e-05 | 0.33301 | 1.424 | 0.16392 | 1.0258 | 1.3066 | 0.36581 | 1.2761 | 7.7726e-11 | 0.6008
45.9736 | 2.7917 | 9.3345 | 17.3259 | 53.6723 | 7.8841 | 606.0109 | 0 | 0.00019044 | 0.00019044 | 0 | 0 | 6.0097 | 0 | 0 | 0 | 0 | 0 | 0 | -9215.9736 | -6896.1274 | -233.2973 | 0 | 0 | 6891.5336 | 0 | 3730.9679 | 12811.78 | 0 | -4.5475e-13 | -6891.5336 | 9080.812 | 9983.3954 | 14645.8685 | 21.667 | 3.2806e-05 | 0.33301 | 1.424 | 0.16392 | 1.0258 | 1.3066 | 0.36581 | 1.2761 | 7.4333e-11 | 0.60293
46.9736 | 2.8011 | 9.1961 | 17.3003 | 53.8569 | 7.9112 | 606.1237 | 0 | 0.00018179 | 0.00018179 | 0 | 0 | 6.1225 | 0 | 0 | 0 | 0 | 0 | 0 | -9215.9736 | -6896.1274 | -233.2973 | 0 | 0 | 6976.4783 | 0 | 3730.9679 | 12925.5851 | 0 | -4.5475e-13 | -6976.4783 | 9194.6172 | 10106.4726 | 15011.9067 | 21.663 | 3.2812e-05 | 0.33301 | 1.424 | 0.16392 | 1.0258 | 1.3066 | 0.36581 | 1.2761 | 7.0913e-11 | 0.60498
47.9736 | 2.8102 | 9.0639 | 17.2758 | 54.0333 | 7.9371 | 606.2313 | 0 | 0.00017295 | 0.00017295 | 0 | 0 | 6.23 | 0 | 0 | 0 | 0 | 0 | 0 | -9215.9736 | -6896.1274 | -233.2973 | 0 | 0 | 7057.6873 | 0 | 3730.9679 | 13034.7492 | 0 | -4.5475e-13 | -7057.6873 | 9303.7812 | 10224.1372 | 15379.2255 | 21.6592 | 3.2818e-05 | 0.33301 | 1.424 | 0.16392 | 1.0258 | 1.3066 | 0.36581 | 1.2761 | 6.7461e-11 | 0.60694
48.9736 | 2.8188 | 8.9379 | 17.2525 | 54.2014 | 7.9618 | 606.3334 | 0 | 0.00016391 | 0.00016391 | 0 | 0 | 6.3322 | 0 | 0 | 0 | 0 | 0 | 0 | -9215.9736 | -6896.1274 | -233.2973 | 0 | 0 | 7135.0781 | 0 | 3730.9679 | 13139.1752 | 0 | -4.5475e-13 | -7135.0781 | 9408.2072 | 10336.2696 | 15747.7668 | 21.6555 | 3.2823e-05 | 0.33301 | 1.424 | 0.16392 | 1.0258 | 1.3066 | 0.36581 | 1.2761 | 6.397e-11 | 0.6088
49.9736 | 2.827 | 8.8184 | 17.2304 | 54.361 | 7.9852 | 606.43 | 0 | 0.00015465 | 0.00015465 | 0 | 0 | 6.4288 | 0 | 0 | 0 | 0 | 0 | 0 | -9215.9736 | -6896.1274 | -233.2973 | 0 | 0 | 7208.5611 | 0 | 3730.9679 | 13238.7586 | 0 | -4.5475e-13 | -7208.5611 | 9507.7906 | 10442.7397 | 16117.471 | 21.6521 | 3.2829e-05 | 0.33301 | 1.424 | 0.16392 | 1.0258 | 1.3066 | 0.36581 | 1.2761 | 6.0432e-11 | 0.61057
50.9736 | 2.8348 | 8.7054 | 17.2095 | 54.5119 | 8.0074 | 606.5209 | 0 | 0.00014513 | 0.00014513 | 0 | 0 | 6.5197 | 0 | 0 | 0 | 0 | 0 | 0 | -9215.9736 | -6896.1274 | -233.2973 | 0 | 0 | 7278.0374 | 0 | 3730.9679 | 13333.3858 | 0 | -4.5475e-13 | -7278.0374 | 9602.4178 | 10543.4048 | 16488.2772 | 21.6488 | 3.2834e-05 | 0.33301 | 1.424 | 0.16392 | 1.0258 | 1.3066 | 0.36581 | 1.2761 | 5.6838e-11 | 0.61225
51.9736 | 2.8421 | 8.5991 | 17.1898 | 54.6538 | 8.0282 | 606.606 | 0 | 0.00013532 | 0.00013532 | 0 | 0 | 6.6047 | 0 | 0 | 0 | 0 | 0 | 0 | -9215.9736 | -6896.1274 | -233.2973 | 0 | 0 | 7343.3975 | 0 | 3730.9679 | 13422.9324 | 0 | -4.5475e-13 | -7343.3975 | 9691.9645 | 10638.1057 | 16860.1228 | 21.6458 | 3.2838e-05 | 0.33301 | 1.424 | 0.16392 | 1.0258 | 1.3066 | 0.36581 | 1.2761 | 5.3176e-11 | 0.61382
52.9359 | 2.8487 | 8.5034 | 17.1722 | 54.7818 | 8.047 | 606.6822 | 0 | 0.00012558 | 0.00012558 | 0 | 0 | 6.6809 | 0 | 0 | 0 | 0 | 0 | 0 | -9215.9736 | -6896.1274 | -233.2973 | 0 | 0 | 7402.2907 | 0 | 3730.9679 | 13504.1758 | 0 | -4.5475e-13 | -7402.2907 | 9773.2078 | 10723.4367 | 17218.8605 | 21.6431 | 3.2842e-05 | 0.33301 | 1.424 | 0.16392 | 1.0258 | 1.3066 | 0.36581 | 1.2761 | 4.9575e-11 | 0.61524
53.8981 | 2.8548 | 8.4143 | 17.1557 | 54.9009 | 8.0645 | 606.7525 | 0 | 0.00011549 | 0.00011549 | 0 | 0 | 6.7512 | 0 | 0 | 0 | 0 | 0 | 0 | -9215.9736 | -6896.1274 | -233.2973 | 0 | 0 | 7457.1318 | 0 | 3730.9679 | 13580.4473 | 0 | -4.5475e-13 | -7457.1318 | 9849.4793 | 10802.8966 | 17578.4419 | 21.6406 | 3.2846e-05 | 0.33301 | 1.424 | 0.16392 | 1.0258 | 1.3066 | 0.36581 | 1.2761 | 4.5882e-11 | 0.61657
53.9642 | 2.8552 | 8.4084 | 17.1546 | 54.9088 | 8.0657 | 606.7572 | 0 | 0.00011476 | 0.00011476 | 0 | 0 | 6.7558 | 0 | 0 | 0 | 0 | 0 | 0 | -9215.9736 | -6896.1274 | -233.2973 | 0 | 0 | 7460.7438 | 0 | 3730.9679 | 13585.4959 | 0 | -4.5475e-13 | -7460.7438 | 9854.5279 | 10808.1301 | 17603.1473 | 21.6404 | 3.2846e-05 | 0.33301 | 1.424 | 0.16392 | 1.0258 | 1.3066 | 0.36581 | 1.2761 | 4.5621e-11 | 0.61665
53.9719 | 2.855 | 8.4104 | 17.1538 | 54.9045 | 8.0651 | 606.8152 | 0.012258 | 0.00011358 | 0.012372 | 0 | 0.057495 | 6.7564 | 0 | 0 | 0 | 0 | 0 | 0 | -9218.1024 | -6896.6879 | -234.972 | 0 | 0 | 7461.1667 | 0 | 3732.6353 | 13586.0905 | 0 | -4.5475e-13 | -7461.1667 | 9853.4552 | 10808.7419 | 17606.0394 | 21.6383 | 3.285e-05 | 0.33301 | 1.424 | 0.16392 | 1.0258 | 1.3066 | 0.36581 | 1.2761 | 4.5765e-11 | 0.6166
53.9796 | 2.8547 | 8.4124 | 17.153 | 54.9002 | 8.0644 | 606.8732 | 0.012257 | 0.00011239 | 0.01237 | 0 | 0.11499 | 6.7569 | 0 | 0 | 0 | 0 | 0 | 0 | -9220.2312 | -6897.2484 | -236.6467 | 0 | 0 | 7461.5909 | 0 | 3734.3027 | 13586.6951 | 0 | -4.5475e-13 | -7461.5909 | 9852.3924 | 10809.3557 | 17608.9315 | 21.6363 | 3.2853e-05 | 0.33301 | 1.424 | 0.16392 | 1.0258 | 1.3066 | 0.36581 | 1.2761 | 4.5905e-11 | 0.61656
53.9951 | 2.8543 | 8.4165 | 17.1513 | 54.8916 | 8.0632 | 606.9893 | 0.012255 | 0.00011003 | 0.012365 | 0 | 0.22999 | 6.758 | 0 | 0 | 0 | 0 | 0 | 0 | -9224.4889 | -6898.3693 | -239.9962 | 0 | 0 | 7462.4431 | 0 | 3737.6376 | 13587.9343 | 0 | -4.5475e-13 | -7462.4431 | 9850.2967 | 10810.5889 | 17614.7159 | 21.6321 | 3.2859e-05 | 0.33301 | 1.424 | 0.16392 | 1.0258 | 1.3066 | 0.36581 | 1.2761 | 4.6182e-11 | 0.61646
54.0105 | 2.8539 | 8.4205 | 17.1497 | 54.8831 | 8.0619 | 607.1053 | 0.012254 | 0.00010768 | 0.012361 | 0 | 0.34499 | 6.759 | 0 | 0 | 0 | 0 | 0 | 0 | -9228.7468 | -6899.4903 | -243.3459 | 0 | 0 | 7463.3005 | 0 | 3740.9726 | 13589.2131 | 0 | -4.5475e-13 | -7463.3005 | 9848.2405 | 10811.8295 | 17620.5005 | 21.628 | 3.2865e-05 | 0.33301 | 1.424 | 0.16392 | 1.0258 | 1.3066 | 0.36581 | 1.2761 | 4.6457e-11 | 0.61636
54.026 | 2.8534 | 8.4245 | 17.148 | 54.8746 | 8.0607 | 607.2213 | 0.012252 | 0.00010537 | 0.012357 | 0 | 0.45999 | 6.76 | 0 | 0 | 0 | 0 | 0 | 0 | -9233.0049 | -6900.6114 | -246.6957 | 0 | 0 | 7464.163 | 0 | 3744.3077 | 13590.5311 | 0 | -4.5475e-13 | -7464.163 | 9846.2234 | 10813.0774 | 17626.2853 | 21.6239 | 3.2872e-05 | 0.33301 | 1.424 | 0.16392 | 1.0258 | 1.3066 | 0.36581 | 1.2761 | 4.6729e-11 | 0.61627
54.1787 | 2.8491 | 8.4638 | 17.1317 | 54.7914 | 8.0484 | 608.366 | 0.012234 | 8.3939e-05 | 0.012317 | 0 | 1.5959 | 6.7688 | 0 | 0 | 0 | 0 | 0 | 0 | -9275.0636 | -6911.6846 | -279.7829 | 0 | 0 | 7472.9397 | 0 | 3777.2502 | 13605.5336 | 0 | -4.5475e-13 | -7472.9397 | 9828.2833 | 10825.7778 | 17683.4231 | 21.5832 | 3.2933e-05 | 0.33301 | 1.424 | 0.16392 | 1.0258 | 1.3066 | 0.36581 | 1.2761 | 4.9283e-11 | 0.61533
54.3313 | 2.8448 | 8.5022 | 17.1153 | 54.7096 | 8.0364 | 609.5093 | 0.012215 | 6.4955e-05 | 0.01228 | 0 | 2.7323 | 6.7757 | 0 | 0 | 0 | 0 | 0 | 0 | -9317.139 | -6922.7622 | -312.8833 | 0 | 0 | 7482.1675 | 0 | 3810.2059 | 13623.9465 | 0 | -4.5475e-13 | -7482.1675 | 9813.7406 | 10839.1316 | 17740.5821 | 21.5427 | 3.2995e-05 | 0.33301 | 1.424 | 0.16392 | 1.0258 | 1.3066 | 0.36581 | 1.2761 | 5.1632e-11 | 0.61441
54.484 | 2.8406 | 8.5398 | 17.0989 | 54.6292 | 8.0246 | 610.6514 | 0.012197 | 4.8232e-05 | 0.012246 | 0 | 3.8692 | 6.7809 | 0 | 0 | 0 | 0 | 0 | 0 | -9359.2312 | -6933.8442 | -345.9968 | 0 | 0 | 7491.8126 | 0 | 3843.1746 | 13645.4317 | 0 | -4.5475e-13 | -7491.8126 | 9802.2571 | 10853.0902 | 17797.7633 | 21.5024 | 3.3057e-05 | 0.33301 | 1.424 | 0.16392 | 1.0258 | 1.3066 | 0.36581 | 1.2761 | 5.3812e-11 | 0.6135
54.6366 | 2.8365 | 8.5767 | 17.0825 | 54.55 | 8.013 | 611.7925 | 0.01218 | 3.3572e-05 | 0.012213 | 0 | 5.0065 | 6.7848 | 0 | 0 | 0 | 0 | 0 | 0 | -9401.34 | -6944.9306 | -379.1235 | 0 | 0 | 7501.8472 | 0 | 3876.1564 | 13669.6867 | 0 | -4.5475e-13 | -7501.8472 | 9793.5303 | 10867.6131 | 17854.9676 | 21.4623 | 3.3119e-05 | 0.33301 | 1.424 | 0.16392 | 1.0258 | 1.3066 | 0.36581 | 1.2761 | 5.5851e-11 | 0.61261
54.8904 | 2.8298 | 8.6366 | 17.0552 | 54.4211 | 7.9941 | 613.6878 | 0.01215 | 1.3237e-05 | 0.012163 | 0 | 6.8982 | 6.7884 | 0 | 0 | 0 | 0 | 0 | 0 | -9471.382 | -6963.3712 | -434.2249 | 0 | 0 | 7519.325 | 0 | 3931.0168 | 13715.3669 | 0 | -4.5475e-13 | -7519.325 | 9784.35 | 10892.9096 | 17950.122 | 21.396 | 3.3222e-05 | 0.33301 | 1.424 | 0.16392 | 1.0258 | 1.3066 | 0.36581 | 1.2761 | 5.8981e-11 | 0.61116
55.067 | 2.8252 | 8.6773 | 17.0363 | 54.3331 | 7.9811 | 615.0055 | 0.012129 | 1.6806e-06 | 0.012131 | 0 | 8.2151 | 6.7892 | 0 | 0 | 0 | 0 | 0 | 0 | -9520.1406 | -6976.2084 | -472.5829 | 0 | 0 | 7532.0376 | 0 | 3969.2071 | 13750.6893 | 0 | -4.5475e-13 | -7532.0376 | 9781.4822 | 10911.3102 | 18016.3663 | 21.3502 | 3.3293e-05 | 0.33301 | 1.424 | 0.16392 | 1.0258 | 1.3066 | 0.36581 | 1.2761 | 6.1e-11 | 0.61017
55.1023 | 2.8243 | 8.6853 | 17.0325 | 54.3157 | 7.9786 | 615.269 | 0.012125 | 0 | 0.012125 | 0 | 8.4786 | 6.7892 | 0 | 0 | 0 | 0 | 0 | 0 | -9529.895 | -6978.7765 | -480.2566 | 0 | 0 | 7534.6319 | 0 | 3976.8473 | 13758.0652 | 0 | -4.5475e-13 | -7534.6319 | 9781.218 | 10915.0653 | 18029.6193 | 21.341 | 3.3307e-05 | 0.33301 | 1.424 | 0.16392 | 1.0258 | 1.3066 | 0.36581 | 1.2761 | 6.1391e-11 | 0.60997
55.1376 | 2.8234 | 8.6933 | 17.0287 | 54.2983 | 7.976 | 615.5325 | 0.012121 | 0 | 0.012121 | 0 | 8.7421 | 6.7892 | 0 | 0 | 0 | 0 | 0 | 0 | -9539.6504 | -6981.3449 | -487.9311 | 0 | 0 | 7537.2429 | 0 | 3984.4881 | 13765.5096 | 0 | -4.5475e-13 | -7537.2429 | 9781.0215 | 10918.8447 | 18042.8737 | 21.3319 | 3.3321e-05 | 0.33301 | 1.424 | 0.16392 | 1.0258 | 1.3066 | 0.36581 | 1.2761 | 6.1776e-11 | 0.60978
55.173 | 2.8224 | 8.7013 | 17.0249 | 54.281 | 7.9735 | 615.796 | 0.012117 | 0 | 0.012117 | 0 | 9.0056 | 6.7892 | 0 | 0 | 0 | 0 | 0 | 0 | -9549.4066 | -6983.9135 | -495.6062 | 0 | 0 | 7539.8705 | 0 | 3992.1297 | 13773.0012 | 0 | -4.5475e-13 | -7539.8705 | 9780.8715 | 10922.6481 | 18056.1296 | 21.3228 | 3.3336e-05 | 0.33301 | 1.424 | 0.16392 | 1.0258 | 1.3066 | 0.36581 | 1.2761 | 6.2158e-11 | 0.60958
55.2083 | 2.8215 | 8.7092 | 17.0211 | 54.2638 | 7.9709 | 616.0595 | 0.012113 | 0 | 0.012113 | 0 | 9.2691 | 6.7892 | 0 | 0 | 0 | 0 | 0 | 0 | -9559.1637 | -6986.4823 | -503.282 | 0 | 0 | 7542.5144 | 0 | 3999.7719 | 13780.5395 | 0 | -4.5475e-13 | -7542.5144 | 9780.7676 | 10926.4751 | 18069.3869 | 21.3136 | 3.335e-05 | 0.33301 | 1.424 | 0.16392 | 1.0258 | 1.3066 | 0.36581 | 1.2761 | 6.2536e-11 | 0.60939
55.2789 | 2.8198 | 8.725 | 17.0135 | 54.2294 | 7.9659 | 616.5866 | 0.012105 | 0 | 0.012105 | 0 | 9.7962 | 6.7892 | 0 | 0 | 0 | 0 | 0 | 0 | -9578.6806 | -6991.6207 | -518.6358 | 0 | 0 | 7547.8507 | 0 | 4015.0586 | 13795.7543 | 0 | -4.5475e-13 | -7547.8507 | 9780.6958 | 10934.1994 | 18095.9058 | 21.2954 | 3.3379e-05 | 0.33301 | 1.424 | 0.16392 | 1.0258 | 1.3066 | 0.36581 | 1.2761 | 6.328e-11 | 0.609
55.3495 | 2.818 | 8.7406 | 17.0059 | 54.1952 | 7.9609 | 617.1138 | 0.012097 | 0 | 0.012097 | 0 | 10.3235 | 6.7892 | 0 | 0 | 0 | 0 | 0 | 0 | -9598.2011 | -6996.7601 | -533.9924 | 0 | 0 | 7553.2506 | 0 | 4030.348 | 13811.1507 | 0 | -4.5475e-13 | -7553.2506 | 9780.8027 | 10942.0158 | 18122.4306 | 21.2772 | 3.3407e-05 | 0.33301 | 1.424 | 0.16392 | 1.0258 | 1.3066 | 0.36581 | 1.2761 | 6.401e-11 | 0.60861
55.4202 | 2.8162 | 8.7562 | 16.9983 | 54.1612 | 7.9559 | 617.6412 | 0.012089 | 0 | 0.012089 | 0 | 10.8508 | 6.7892 | 0 | 0 | 0 | 0 | 0 | 0 | -9617.7251 | -7001.9004 | -549.3518 | 0 | 0 | 7558.713 | 0 | 4045.6403 | 13826.7253 | 0 | -4.5475e-13 | -7558.713 | 9781.0851 | 10949.9228 | 18148.9612 | 21.2591 | 3.3436e-05 | 0.33301 | 1.424 | 0.16392 | 1.0258 | 1.3066 | 0.36581 | 1.2761 | 6.4725e-11 | 0.60823
55.4908 | 2.8144 | 8.7716 | 16.9907 | 54.1273 | 7.9509 | 618.1686 | 0.012081 | 0 | 0.012081 | 0 | 11.3782 | 6.7892 | 0 | 0 | 0 | 0 | 0 | 0 | -9637.2528 | -7007.0416 | -564.7141 | 0 | 0 | 7564.2367 | 0 | 4060.9353 | 13842.475 | 0 | -4.5475e-13 | -7564.2367 | 9781.5397 | 10957.9186 | 18175.4979 | 21.2409 | 3.3464e-05 | 0.33301 | 1.424 | 0.16392 | 1.0258 | 1.3066 | 0.36581 | 1.2761 | 6.5427e-11 | 0.60785
55.8792 | 2.8049 | 8.8543 | 16.9488 | 53.9446 | 7.9241 | 621.0704 | 0.012036 | 0 | 0.012036 | 0 | 14.28 | 6.7892 | 0 | 0 | 0 | 0 | 0 | 0 | -9744.6925 | -7035.3283 | -649.236 | 0 | 0 | 7595.6473 | 0 | 4145.0876 | 13932.0387 | 0 | -4.5475e-13 | -7595.6473 | 9786.9511 | 11003.3884 | 18321.5237 | 21.1417 | 3.3621e-05 | 0.33301 | 1.424 | 0.16392 | 1.0258 | 1.3066 | 0.36581 | 1.2761 | 6.9073e-11 | 0.60579
56.2675 | 2.7956 | 8.9338 | 16.9068 | 53.7671 | 7.898 | 623.9751 | 0.011993 | 0 | 0.011993 | 0 | 17.1847 | 6.7892 | 0 | 0 | 0 | 0 | 0 | 0 | -9852.2408 | -7063.6435 | -733.8433 | 0 | 0 | 7628.7304 | 0 | 4229.3249 | 14026.3755 | 0 | -4.5475e-13 | -7628.7304 | 9797.0505 | 11051.2813 | 18467.7424 | 21.0433 | 3.3778e-05 | 0.33301 | 1.424 | 0.16392 | 1.0258 | 1.3066 | 0.36581 | 1.2761 | 7.2408e-11 | 0.60378
56.6559 | 2.7866 | 9.0103 | 16.8647 | 53.5943 | 7.8726 | 626.8828 | 0.011949 | 0 | 0.011949 | 0 | 20.0924 | 6.7892 | 0 | 0 | 0 | 0 | 0 | 0 | -9959.8979 | -7091.9875 | -818.5362 | 0 | 0 | 7663.3604 | 0 | 4313.6475 | 14125.127 | 0 | -4.5475e-13 | -7663.3604 | 9811.4795 | 11101.4156 | 18614.1638 | 20.9457 | 3.3936e-05 | 0.33301 | 1.424 | 0.16392 | 1.0258 | 1.3066 | 0.36581 | 1.2761 | 7.5489e-11 | 0.60183
57.0443 | 2.7778 | 9.084 | 16.8227 | 53.4261 | 7.8479 | 629.7934 | 0.011906 | 0 | 0.011906 | 0 | 23.003 | 6.7892 | 0 | 0 | 0 | 0 | 0 | 0 | -10067.6639 | -7120.36 | -903.3148 | 0 | 0 | 7699.4339 | 0 | 4398.0553 | 14227.9984 | 0 | -4.5475e-13 | -7699.4339 | 9829.9431 | 11153.6415 | 18760.7966 | 20.8489 | 3.4093e-05 | 0.33301 | 1.424 | 0.16392 | 1.0258 | 1.3066 | 0.36581 | 1.2761 | 7.8356e-11 | 0.59994
57.4327 | 2.7692 | 9.155 | 16.7807 | 53.2622 | 7.8238 | 632.707 | 0.011863 | 0 | 0.011863 | 0 | 25.9166 | 6.7892 | 0 | 0 | 0 | 0 | 0 | 0 | -10175.5388 | -7148.7613 | -988.1791 | 0 | 0 | 7736.8641 | 0 | 4482.5484 | 14334.7416 | 0 | -4.5475e-13 | -7736.8641 | 9852.1932 | 11207.833 | 18907.6493 | 20.7528 | 3.4251e-05 | 0.33301 | 1.424 | 0.16392 | 1.0258 | 1.3066 | 0.36581 | 1.2761 | 8.104e-11 | 0.59808
58.0492 | 2.756 | 9.2627 | 16.714 | 53.0102 | 7.7868 | 637.3379 | 0.011796 | 0 | 0.011796 | 0 | 30.5475 | 6.7892 | 0 | 0 | 0 | 0 | 0 | 0 | -10347.0001 | -7193.9035 | -1123.0663 | 0 | 0 | 7798.8742 | 0 | 4616.8457 | 14511.5872 | 0 | -4.5475e-13 | -7798.8742 | 9894.7414 | 11297.6141 | 19141.2309 | 20.6021 | 3.4502e-05 | 0.33301 | 1.424 | 0.16392 | 1.0258 | 1.3066 | 0.36581 | 1.2761 | 8.4983e-11 | 0.59524
58.6656 | 2.7433 | 9.3646 | 16.6475 | 52.7676 | 7.7512 | 641.9763 | 0.011729 | 0 | 0.011729 | 0 | 35.1859 | 6.7892 | 0 | 0 | 0 | 0 | 0 | 0 | -10518.7368 | -7239.1183 | -1258.17 | 0 | 0 | 7863.8711 | 0 | 4751.3586 | 14696.9571 | 0 | -4.5475e-13 | -7863.8711 | 9945.5984 | 11391.7228 | 19375.4157 | 20.4532 | 3.4753e-05 | 0.33301 | 1.424 | 0.16392 | 1.0258 | 1.3066 | 0.36581 | 1.2761 | 8.8595e-11 | 0.5925
59.2821 | 2.7311 | 9.4612 | 16.5812 | 52.534 | 7.7169 | 646.6221 | 0.011664 | 0 | 0.011664 | 0 | 39.8317 | 6.7892 | 0 | 0 | 0 | 0 | 0 | 0 | -10690.7492 | -7284.4056 | -1393.4907 | 0 | 0 | 7931.6497 | 0 | 4886.0876 | 14890.2657 | 0 | -4.5475e-13 | -7931.6497 | 10004.1782 | 11489.862 | 19610.2311 | 20.3062 | 3.5004e-05 | 0.33301 | 1.424 | 0.16392 | 1.0258 | 1.3066 | 0.36581 | 1.2761 | 9.1931e-11 | 0.58985
59.8986 | 2.7193 | 9.5528 | 16.5151 | 52.3086 | 7.6837 | 651.2754 | 0.011599 | 0 | 0.011599 | 0 | 44.485 | 6.7892 | 0 | 0 | 0 | 0 | 0 | 0 | -10863.0378 | -7329.7657 | -1529.0287 | 0 | 0 | 8002.0381 | 0 | 5021.0328 | 15091.0224 | 0 | -4.5475e-13 | -8002.0381 | 10069.9896 | 11591.7823 | 19845.7027 | 20.1612 | 3.5256e-05 | 0.33301 | 1.424 | 0.16392 | 1.0258 | 1.3066 | 0.36581 | 1.2761 | 9.5029e-11 | 0.58731
60.5151 | 2.7079 | 9.6398 | 16.4493 | 52.091 | 7.6518 | 655.9361 | 0.011535 | 0 | 0.011535 | 0 | 49.1458 | 6.7892 | 0 | 0 | 0 | 0 | 0 | 0 | -11035.6031 | -7375.1986 | -1664.7844 | 0 | 0 | 8074.8896 | 0 | 5156.1947 | 15298.8086 | 0 | -4.5475e-13 | -8074.8896 | 10142.6139 | 11697.2714 | 20081.8545 | 20.0179 | 3.5509e-05 | 0.33301 | 1.424 | 0.16392 | 1.0258 | 1.3066 | 0.36581 | 1.2761 | 9.792e-11 | 0.58484
61.4184 | 2.6919 | 9.7595 | 16.3534 | 51.7855 | 7.6069 | 662.7785 | 0.011443 | 0 | 0.011443 | 0 | 55.9882 | 6.7892 | 0 | 0 | 0 | 0 | 0 | 0 | -11288.9444 | -7441.8982 | -1864.0858 | 0 | 0 | 8185.8031 | 0 | 5354.6246 | 15615.1622 | 0 | -4.5475e-13 | -8185.8031 | 10260.5377 | 11857.8781 | 20429.1404 | 19.8112 | 3.5879e-05 | 0.33301 | 1.424 | 0.16392 | 1.0258 | 1.3066 | 0.36581 | 1.2761 | 1.0183e-10 | 0.58138
62.3217 | 2.6766 | 9.8705 | 16.2582 | 51.4946 | 7.5642 | 669.637 | 0.011352 | 0 | 0.011352 | 0 | 62.8467 | 6.7892 | 0 | 0 | 0 | 0 | 0 | 0 | -11542.8819 | -7508.7547 | -2063.8563 | 0 | 0 | 8301.3966 | 0 | 5553.5214 | 15944.8724 | 0 | -4.5475e-13 | -8301.3966 | 10391.3509 | 12025.2657 | 20778.0025 | 19.6083 | 3.625e-05 | 0.33301 | 1.424 | 0.16392 | 1.0258 | 1.3066 | 0.36581 | 1.2761 | 1.0541e-10 | 0.57809
63.2249 | 2.6621 | 9.9736 | 16.1637 | 51.2174 | 7.5235 | 676.5117 | 0.011263 | 0 | 0.011263 | 0 | 69.7213 | 6.7892 | 0 | 0 | 0 | 0 | 0 | 0 | -11797.4171 | -7575.7686 | -2264.097 | 0 | 0 | 8421.3834 | 0 | 5752.8864 | 16287.1203 | 0 | -4.5475e-13 | -8421.3834 | 10534.2339 | 12199.0184 | 21128.5041 | 19.4091 | 3.6623e-05 | 0.33301 | 1.424 | 0.16392 | 1.0258 | 1.3066 | 0.36581 | 1.2761 | 1.0871e-10 | 0.57495
64.1282 | 2.6482 | 10.0694 | 16.07 | 50.9531 | 7.4846 | 683.4025 | 0.011176 | 0 | 0.011176 | 0 | 76.6122 | 6.7892 | 0 | 0 | 0 | 0 | 0 | 0 | -12052.5514 | -7642.9403 | -2464.809 | 0 | 0 | 8545.5184 | 0 | 5952.7206 | 16641.2071 | 0 | -4.5475e-13 | -8545.5184 | 10688.4864 | 12378.7815 | 21480.7045 | 19.2134 | 3.6996e-05 | 0.33301 | 1.424 | 0.16392 | 1.0258 | 1.3066 | 0.36581 | 1.2761 | 1.1175e-10 | 0.57195
65.0315 | 2.6349 | 10.1583 | 15.9771 | 50.7007 | 7.4476 | 690.3096 | 0.01109 | 0 | 0.01109 | 0 | 83.5192 | 6.7892 | 0 | 0 | 0 | 0 | 0 | 0 | -12308.2861 | -7710.27 | -2665.9933 | 0 | 0 | 8673.5898 | 0 | 6153.0251 | 17006.5276 | 0 | -4.5475e-13 | -8673.5898 | 10853.5024 | 12564.2478 | 21834.66 | 19.0211 | 3.7369e-05 | 0.33301 | 1.424 | 0.16392 | 1.0258 | 1.3066 | 0.36581 | 1.2761 | 1.1458e-10 | 0.56909
66.0315 | 2.6209 | 10.2493 | 15.8752 | 50.4344 | 7.4084 | 697.9752 | 0.010997 | 0 | 0.010997 | 0 | 91.1849 | 6.7892 | 0 | 0 | 0 | 0 | 0 | 0 | -12592.1079 | -7784.9944 | -2889.2735 | 0 | 0 | 8819.7397 | 0 | 6375.3288 | 17423.423 | 0 | -4.5475e-13 | -8819.7397 | 11048.0941 | 12775.8977 | 22228.6309 | 18.8122 | 3.7784e-05 | 0.33301 | 1.424 | 0.16392 | 1.0258 | 1.3066 | 0.36581 | 1.2761 | 1.1747e-10 | 0.56606
67.0315 | 2.6076 | 10.3331 | 15.7744 | 50.1811 | 7.3712 | 705.6608 | 0.010906 | 0 | 0.010906 | 0 | 98.8705 | 6.7892 | 0 | 0 | 0 | 0 | 0 | 0 | -12876.6693 | -7859.9136 | -3113.1355 | 0 | 0 | 8970.2662 | 0 | 6598.2119 | 17852.8087 | 0 | -4.5475e-13 | -8970.2662 | 11254.5968 | 12993.8886 | 22624.8874 | 18.6073 | 3.82e-05 | 0.33301 | 1.424 | 0.16392 | 1.0258 | 1.3066 | 0.36581 | 1.2761 | 1.2015e-10 | 0.56318
67.2815 | 2.6044 | 10.3529 | 15.7494 | 50.1197 | 7.3622 | 707.5854 | 0.010883 | 0 | 0.010883 | 0 | 100.795 | 6.7892 | 0 | 0 | 0 | 0 | 0 | 0 | -12947.9254 | -7878.6739 | -3169.1921 | 0 | 0 | 9008.5618 | 0 | 6654.0233 | 17962.0501 | 0 | -4.5475e-13 | -9008.5618 | 11308.0268 | 13049.3484 | 22724.3153 | 18.5567 | 3.8305e-05 | 0.33301 | 1.424 | 0.16392 | 1.0258 | 1.3066 | 0.36581 | 1.2761 | 1.2079e-10 | 0.56249
67.5315 | 2.6012 | 10.3724 | 15.7244 | 50.0591 | 7.3533 | 709.5112 | 0.01086 | 0 | 0.01086 | 0 | 102.7208 | 6.7892 | 0 | 0 | 0 | 0 | 0 | 0 | -13019.2279 | -7897.4464 | -3225.2851 | 0 | 0 | 9047.1158 | 0 | 6709.871 | 18072.0287 | 0 | -4.5475e-13 | -9047.1158 | 11362.1577 | 13105.1824 | 22823.8911 | 18.5064 | 3.8409e-05 | 0.33301 | 1.424 | 0.16392 | 1.0258 | 1.3066 | 0.36581 | 1.2761 | 1.2141e-10 | 0.5618
67.7815 | 2.598 | 10.3914 | 15.6995 | 49.9992 | 7.3445 | 711.4383 | 0.010838 | 9.5194e-07 | 0.010839 | 0 | 104.6478 | 6.7893 | 0 | 0 | 0 | 0 | 0 | 0 | -13090.5767 | -7916.2311 | -3281.4147 | 0 | 0 | 9085.9254 | 0 | 6765.7551 | 18182.6403 | 0 | -4.5475e-13 | -9085.9254 | 11416.8852 | 13161.3869 | 22923.6159 | 18.4562 | 3.8513e-05 | 0.33301 | 1.424 | 0.16392 | 1.0258 | 1.3066 | 0.36581 | 1.2761 | 1.2203e-10 | 0.56111
67.8189 | 2.5976 | 10.3942 | 15.6958 | 49.9903 | 7.3432 | 711.7268 | 0.010835 | 2.3609e-06 | 0.010837 | 0 | 104.9363 | 6.7894 | 0 | 0 | 0 | 0 | 0 | 0 | -13101.2587 | -7919.0434 | -3289.8181 | 0 | 0 | 9091.7554 | 0 | 6774.1217 | 18199.2208 | 0 | -4.5475e-13 | -9091.7554 | 11425.099 | 13169.83 | 22938.5534 | 18.4487 | 3.8529e-05 | 0.33301 | 1.424 | 0.16392 | 1.0258 | 1.3066 | 0.36581 | 1.2761 | 1.2212e-10 | 0.56101
67.8563 | 2.5971 | 10.397 | 15.6921 | 49.9814 | 7.3419 | 712.0154 | 0.010831 | 3.7316e-06 | 0.010835 | 0 | 105.2249 | 6.7894 | 0 | 0 | 0 | 0 | 0 | 0 | -13111.9417 | -7921.856 | -3298.2223 | 0 | 0 | 9097.5911 | 0 | 6782.4892 | 18215.7752 | 0 | -4.5475e-13 | -9097.5911 | 11433.286 | 13178.2813 | 22953.4942 | 18.4413 | 3.8544e-05 | 0.33301 | 1.424 | 0.16392 | 1.0258 | 1.3066 | 0.36581 | 1.2761 | 1.2221e-10 | 0.56091
67.8937 | 2.5966 | 10.3998 | 15.6883 | 49.9725 | 7.3406 | 712.3041 | 0.010828 | 5.0694e-06 | 0.010833 | 0 | 105.5134 | 6.7896 | 0 | 0 | 0 | 0 | 0 | 0 | -13122.6257 | -7924.6689 | -3306.6273 | 0 | 0 | 9103.4324 | 0 | 6790.8575 | 18232.3045 | 0 | -4.5475e-13 | -9103.4324 | 11441.4471 | 13186.7408 | 22968.4385 | 18.4338 | 3.856e-05 | 0.33301 | 1.424 | 0.16392 | 1.0258 | 1.3066 | 0.36581 | 1.2761 | 1.223e-10 | 0.56081
67.9686 | 2.5957 | 10.4054 | 15.6809 | 49.9548 | 7.338 | 712.8816 | 0.010821 | 7.6505e-06 | 0.010829 | 0 | 106.0906 | 6.7899 | 0 | 0 | 0 | 0 | 0 | 0 | -13143.9968 | -7930.2955 | -3323.4398 | 0 | 0 | 9115.1321 | 0 | 6807.5964 | 18265.2922 | 0 | -4.5475e-13 | -9115.1321 | 11457.6958 | 13203.6844 | 22998.337 | 18.4189 | 3.8591e-05 | 0.33301 | 1.424 | 0.16392 | 1.0258 | 1.3066 | 0.36581 | 1.2761 | 1.2248e-10 | 0.56061
68.0434 | 2.5948 | 10.4109 | 15.6735 | 49.9372 | 7.3354 | 713.4594 | 0.010815 | 1.0112e-05 | 0.010825 | 0 | 106.668 | 6.7904 | 0 | 0 | 0 | 0 | 0 | 0 | -13165.3721 | -7935.9232 | -3340.2556 | 0 | 0 | 9126.8543 | 0 | 6824.3387 | 18298.1906 | 0 | -4.5475e-13 | -9126.8543 | 11473.8519 | 13220.6607 | 23028.2491 | 18.4039 | 3.8623e-05 | 0.33301 | 1.424 | 0.16392 | 1.0258 | 1.3066 | 0.36581 | 1.2761 | 1.2266e-10 | 0.56041
68.1182 | 2.5938 | 10.4164 | 15.666 | 49.9196 | 7.3328 | 714.0375 | 0.010808 | 1.246e-05 | 0.010821 | 0 | 107.2454 | 6.791 | 0 | 0 | 0 | 0 | 0 | 0 | -13186.7516 | -7941.552 | -3357.0746 | 0 | 0 | 9138.599 | 0 | 6841.0842 | 18331.0063 | 0 | -4.5475e-13 | -9138.599 | 11489.9221 | 13237.6695 | 23058.1747 | 18.389 | 3.8654e-05 | 0.33301 | 1.424 | 0.16392 | 1.0258 | 1.3066 | 0.36581 | 1.2761 | 1.2284e-10 | 0.56021
68.193 | 2.5929 | 10.4219 | 15.6586 | 49.902 | 7.3302 | 714.6157 | 0.010801 | 1.4702e-05 | 0.010816 | 0 | 107.8229 | 6.7917 | 0 | 0 | 0 | 0 | 0 | 0 | -13208.1353 | -7947.1818 | -3373.897 | 0 | 0 | 9150.3661 | 0 | 6857.8329 | 18363.7456 | 0 | -4.5475e-13 | -9150.3661 | 11505.9127 | 13254.7109 | 23088.1138 | 18.3742 | 3.8685e-05 | 0.33301 | 1.424 | 0.16392 | 1.0258 | 1.3066 | 0.36581 | 1.2761 | 1.2302e-10 | 0.56001
68.5367 | 2.5887 | 10.4464 | 15.6245 | 49.8222 | 7.3185 | 717.274 | 0.010771 | 2.3782e-05 | 0.010795 | 0 | 110.4764 | 6.7964 | 0 | 0 | 0 | 0 | 0 | 0 | -13306.3813 | -7973.048 | -3451.1863 | 0 | 0 | 9204.687 | 0 | 6934.7843 | 18513.3021 | 0 | -4.5475e-13 | -9204.687 | 11578.5179 | 13333.3796 | 23225.7678 | 18.3061 | 3.8829e-05 | 0.33301 | 1.424 | 0.16392 | 1.0258 | 1.3066 | 0.36581 | 1.2761 | 1.2383e-10 | 0.5591
68.8803 | 2.5846 | 10.4702 | 15.5906 | 49.7435 | 7.307 | 719.9367 | 0.010741 | 3.1217e-05 | 0.010772 | 0 | 113.1323 | 6.8032 | 0 | 0 | 0 | 0 | 0 | 0 | -13404.7153 | -7998.9373 | -3528.5448 | 0 | 0 | 9259.4758 | 0 | 7011.8045 | 18661.8494 | 0 | -4.5475e-13 | -9259.4758 | 11650.045 | 13412.7261 | 23363.7105 | 18.2384 | 3.8973e-05 | 0.33301 | 1.424 | 0.16392 | 1.0258 | 1.3066 | 0.36581 | 1.2761 | 1.2463e-10 | 0.5582
69.2239 | 2.5805 | 10.4933 | 15.5567 | 49.666 | 7.2956 | 722.6035 | 0.010711 | 3.7377e-05 | 0.010748 | 0 | 115.7905 | 6.8117 | 0 | 0 | 0 | 0 | 0 | 0 | -13503.1372 | -8024.8498 | -3605.9725 | 0 | 0 | 9314.7279 | 0 | 7088.8936 | 18809.7692 | 0 | -4.5475e-13 | -9314.7279 | 11720.8757 | 13492.7438 | 23501.9446 | 18.1711 | 3.9118e-05 | 0.33301 | 1.424 | 0.16392 | 1.0258 | 1.3066 | 0.36581 | 1.2761 | 1.2541e-10 | 0.55732
69.5675 | 2.5765 | 10.5156 | 15.5229 | 49.5897 | 7.2844 | 725.274 | 0.010681 | 4.255e-05 | 0.010723 | 0 | 118.4512 | 6.8217 | 0 | 0 | 0 | 0 | 0 | 0 | -13601.6472 | -8050.7855 | -3683.4695 | 0 | 0 | 9370.4384 | 0 | 7166.0516 | 18957.3545 | 0 | -4.5475e-13 | -9370.4384 | 11791.3029 | 13573.4257 | 23640.4723 | 18.1041 | 3.9262e-05 | 0.33301 | 1.424 | 0.16392 | 1.0258 | 1.3066 | 0.36581 | 1.2761 | 1.2617e-10 | 0.55645
69.9111 | 2.5725 | 10.5373 | 15.4892 | 49.5146 | 7.2733 | 727.9482 | 0.010651 | 4.6959e-05 | 0.010698 | 0 | 121.1142 | 6.8328 | 0 | 0 | 0 | 0 | 0 | 0 | -13700.2453 | -8076.7443 | -3761.0358 | 0 | 0 | 9426.6026 | 0 | 7243.2787 | 19104.8289 | 0 | -4.5475e-13 | -9426.6026 | 11861.5502 | 13654.765 | 23779.2962 | 18.0376 | 3.9407e-05 | 0.33301 | 1.424 | 0.16392 | 1.0258 | 1.3066 | 0.36581 | 1.2761 | 1.2692e-10 | 0.5556
70.4014 | 2.567 | 10.5669 | 15.4413 | 49.4094 | 7.2579 | 731.7698 | 0.010609 | 5.2257e-05 | 0.010661 | 0 | 124.9179 | 6.8506 | 0 | 0 | 0 | 0 | 0 | 0 | -13841.0806 | -8113.8234 | -3871.8297 | 0 | 0 | 9507.5149 | 0 | 7353.5881 | 19315.4001 | 0 | -4.5475e-13 | -9507.5149 | 11961.8121 | 13771.9458 | 23977.8917 | 17.9434 | 3.9614e-05 | 0.33301 | 1.424 | 0.16392 | 1.0258 | 1.3066 | 0.36581 | 1.2761 | 1.2795e-10 | 0.5544
70.8916 | 2.5615 | 10.5953 | 15.3937 | 49.3066 | 7.2428 | 735.598 | 0.010567 | 5.6694e-05 | 0.010624 | 0 | 128.7266 | 6.8702 | 0 | 0 | 0 | 0 | 0 | 0 | -13982.0957 | -8150.9498 | -3982.7651 | 0 | 0 | 9589.3279 | 0 | 7464.0383 | 19526.4399 | 0 | -4.5475e-13 | -9589.3279 | 12062.4016 | 13890.4317 | 24177.1019 | 17.8501 | 3.9821e-05 | 0.33301 | 1.424 | 0.16392 | 1.0258 | 1.3066 | 0.36581 | 1.2761 | 1.2896e-10 | 0.55323
71.3819 | 2.5562 | 10.6223 | 15.3462 | 49.2061 | 7.228 | 739.4327 | 0.010526 | 6.0517e-05 | 0.010586 | 0 | 132.5401 | 6.8914 | 0 | 0 | 0 | 0 | 0 | 0 | -14123.2908 | -8188.1235 | -4093.8421 | 0 | 0 | 9672.0288 | 0 | 7574.6295 | 19738.1939 | 0 | -4.5475e-13 | -9672.0288 | 12163.5644 | 14010.2038 | 24376.9333 | 17.7575 | 4.0029e-05 | 0.33301 | 1.424 | 0.16392 | 1.0258 | 1.3066 | 0.36581 | 1.2761 | 1.2994e-10 | 0.55208
71.8722 | 2.551 | 10.648 | 15.299 | 49.1079 | 7.2136 | 743.2737 | 0.010485 | 6.3902e-05 | 0.010549 | 0 | 136.3584 | 6.914 | 0 | 0 | 0 | 0 | 0 | 0 | -14264.6662 | -8225.3448 | -4205.0609 | 0 | 0 | 9755.6048 | 0 | 7685.3619 | 19950.8263 | 0 | -4.5475e-13 | -9755.6048 | 12265.4644 | 14131.2439 | 24577.3928 | 17.6657 | 4.0237e-05 | 0.33301 | 1.424 | 0.16392 | 1.0258 | 1.3066 | 0.36581 | 1.2761 | 1.3088e-10 | 0.55096
72.3625 | 2.546 | 10.6725 | 15.2521 | 49.0118 | 7.1995 | 747.1209 | 0.010444 | 6.6965e-05 | 0.010511 | 0 | 140.1816 | 6.9379 | 0 | 0 | 0 | 0 | 0 | 0 | -14406.2221 | -8262.6135 | -4316.4217 | 0 | 0 | 9840.0439 | 0 | 7796.2357 | 20164.4453 | 0 | -4.5475e-13 | -9840.0439 | 12368.2096 | 14253.5345 | 24778.4869 | 17.5748 | 4.0445e-05 | 0.33301 | 1.424 | 0.16392 | 1.0258 | 1.3066 | 0.36581 | 1.2761 | 1.318e-10 | 0.54987
72.9621 | 2.5399 | 10.7009 | 15.195 | 48.8973 | 7.1827 | 751.8341 | 0.010395 | 7.0391e-05 | 0.010465 | 0 | 144.8641 | 6.9688 | 0 | 0 | 0 | 0 | 0 | 0 | -14579.5893 | -8308.2576 | -4452.8082 | 0 | 0 | 9944.468 | 0 | 7932.0258 | 20427.1429 | 0 | -4.5475e-13 | -9944.468 | 12495.1171 | 14404.7694 | 25025.2956 | 17.4646 | 4.07e-05 | 0.33301 | 1.424 | 0.16392 | 1.0258 | 1.3066 | 0.36581 | 1.2761 | 1.3288e-10 | 0.54856
73.5617 | 2.534 | 10.7275 | 15.1383 | 48.7859 | 7.1663 | 756.5564 | 0.010346 | 7.3556e-05 | 0.01042 | 0 | 149.5538 | 7.0013 | 0 | 0 | 0 | 0 | 0 | 0 | -14753.2273 | -8353.9729 | -4589.4078 | 0 | 0 | 10050.1454 | 0 | 8068.028 | 20691.4965 | 0 | -4.5475e-13 | -10050.1454 | 12623.4685 | 14557.8201 | 25273.0747 | 17.3556 | 4.0956e-05 | 0.33301 | 1.424 | 0.16392 | 1.0258 | 1.3066 | 0.36581 | 1.2761 | 1.3393e-10 | 0.54729
74.1613 | 2.5283 | 10.7524 | 15.0819 | 48.6776 | 7.1504 | 761.2876 | 0.010298 | 7.6524e-05 | 0.010375 | 0 | 154.2508 | 7.0355 | 0 | 0 | 0 | 0 | 0 | 0 | -14927.1365 | -8399.7596 | -4726.2206 | 0 | 0 | 10157.0568 | 0 | 8204.2425 | 20957.5479 | 0 | -4.5475e-13 | -10157.0568 | 12753.3054 | 14712.6585 | 25521.8359 | 17.2477 | 4.1212e-05 | 0.33301 | 1.424 | 0.16392 | 1.0258 | 1.3066 | 0.36581 | 1.2761 | 1.3493e-10 | 0.54605
74.7609 | 2.5227 | 10.7757 | 15.0259 | 48.5723 | 7.1349 | 766.0277 | 0.01025 | 7.934e-05 | 0.01033 | 0 | 158.9552 | 7.0712 | 0 | 0 | 0 | 0 | 0 | 0 | -15101.3172 | -8445.6179 | -4863.2471 | 0 | 0 | 10265.1837 | 0 | 8340.6698 | 21225.3154 | 0 | -4.5475e-13 | -10265.1837 | 12884.6456 | 14869.2582 | 25771.5904 | 17.141 | 4.1468e-05 | 0.33301 | 1.424 | 0.16392 | 1.0258 | 1.3066 | 0.36581 | 1.2761 | 1.359e-10 | 0.54485
75.3605 | 2.5173 | 10.7974 | 14.9703 | 48.4698 | 7.1199 | 770.7766 | 0.010203 | 8.2032e-05 | 0.010285 | 0 | 163.667 | 7.1083 | 0 | 0 | 0 | 0 | 0 | 0 | -15275.77 | -8491.5477 | -5000.4876 | 0 | 0 | 10374.5087 | 0 | 8477.3101 | 21494.8023 | 0 | -4.5475e-13 | -10374.5087 | 13017.4922 | 15027.5936 | 26022.3494 | 17.0354 | 4.1725e-05 | 0.33301 | 1.424 | 0.16392 | 1.0258 | 1.3066 | 0.36581 | 1.2761 | 1.3684e-10 | 0.54368
76.1033 | 2.5108 | 10.8223 | 14.9018 | 48.3468 | 7.1018 | 776.6722 | 0.010145 | 8.5222e-05 | 0.01023 | 0 | 169.5145 | 7.1564 | 0 | 0 | 0 | 0 | 0 | 0 | -15492.2744 | -8548.5489 | -5170.8098 | 0 | 0 | 10511.5854 | 0 | 8646.8874 | 21831.0406 | 0 | -4.5475e-13 | -10511.5854 | 13184.1532 | 15226.1226 | 26334.4205 | 16.9061 | 4.2045e-05 | 0.33301 | 1.424 | 0.16392 | 1.0258 | 1.3066 | 0.36581 | 1.2761 | 1.3795e-10 | 0.54227
76.8461 | 2.5045 | 10.8448 | 14.8339 | 48.228 | 7.0843 | 782.5812 | 0.010088 | 8.8274e-05 | 0.010176 | 0 | 175.3733 | 7.2066 | 0 | 0 | 0 | 0 | 0 | 0 | -15709.1978 | -8605.6604 | -5341.4616 | 0 | 0 | 10650.4455 | 0 | 8816.7929 | 22169.8893 | 0 | -4.5475e-13 | -10650.4455 | 13353.0964 | 15427.2354 | 26648.0708 | 16.7784 | 4.2365e-05 | 0.33301 | 1.424 | 0.16392 | 1.0258 | 1.3066 | 0.36581 | 1.2761 | 1.3901e-10 | 0.54091
77.589 | 2.4984 | 10.8652 | 14.7666 | 48.1132 | 7.0675 | 788.5038 | 0.010032 | 9.1206e-05 | 0.010123 | 0 | 181.2434 | 7.259 | 0 | 0 | 0 | 0 | 0 | 0 | -15926.5409 | -8662.8824 | -5512.4436 | 0 | 0 | 10791.0607 | 0 | 8987.0271 | 22511.3216 | 0 | -4.5475e-13 | -10791.0607 | 13524.2944 | 15630.8912 | 26963.3205 | 16.6524 | 4.2685e-05 | 0.33301 | 1.424 | 0.16392 | 1.0258 | 1.3066 | 0.36581 | 1.2761 | 1.4003e-10 | 0.53959
78.3318 | 2.4925 | 10.8835 | 14.6998 | 48.0023 | 7.0512 | 794.4397 | 0.009976 | 9.4029e-05 | 0.01007 | 0 | 187.1249 | 7.3135 | 0 | 0 | 0 | 0 | 0 | 0 | -16144.3046 | -8720.2151 | -5683.7565 | 0 | 0 | 10933.4045 | 0 | 9157.5908 | 22855.3073 | 0 | -4.5475e-13 | -10933.4045 | 13697.7165 | 15837.0513 | 27280.1896 | 16.528 | 4.3006e-05 | 0.33301 | 1.424 | 0.16392 | 1.0258 | 1.3066 | 0.36581 | 1.2761 | 1.41e-10 | 0.53832
79.0893 | 2.4867 | 10.9002 | 14.6323 | 47.8932 | 7.0352 | 800.5063 | 0.0099199 | 9.6801e-05 | 0.010017 | 0 | 193.1339 | 7.3711 | 0 | 0 | 0 | 0 | 0 | 0 | -16366.787 | -8778.7901 | -5858.7814 | 0 | 0 | 11080.3028 | 0 | 9331.8504 | 23208.659 | 0 | -4.5475e-13 | -11080.3028 | 13876.8087 | 16049.8087 | 27604.9812 | 16.4027 | 4.3335e-05 | 0.33301 | 1.424 | 0.16392 | 1.0258 | 1.3066 | 0.36581 | 1.2761 | 1.4195e-10 | 0.53707
79.8467 | 2.4811 | 10.9148 | 14.5653 | 47.7879 | 7.0197 | 806.5869 | 0.0098645 | 9.9475e-05 | 0.009964 | 0 | 199.1547 | 7.4308 | 0 | 0 | 0 | 0 | 0 | 0 | -16589.7083 | -8837.4808 | -6034.1518 | 0 | 0 | 11228.9469 | 0 | 9506.4537 | 23564.6025 | 0 | -4.5475e-13 | -11228.9469 | 14058.1487 | 16265.0955 | 27931.4975 | 16.2791 | 4.3664e-05 | 0.33301 | 1.424 | 0.16392 | 1.0258 | 1.3066 | 0.36581 | 1.2761 | 1.4285e-10 | 0.53586
80.6042 | 2.4757 | 10.9275 | 14.4989 | 47.6863 | 7.0048 | 812.6813 | 0.0098099 | 0.00010206 | 0.0099119 | 0 | 205.1874 | 7.4926 | 0 | 0 | 0 | 0 | 0 | 0 | -16813.0695 | -8896.2872 | -6209.8681 | 0 | 0 | 11379.3131 | 0 | 9681.4017 | 23923.1066 | 0 | -4.5475e-13 | -11379.3131 | 14241.705 | 16482.8772 | 28259.7588 | 16.157 | 4.3994e-05 | 0.33301 | 1.424 | 0.16392 | 1.0258 | 1.3066 | 0.36581 | 1.2761 | 1.4372e-10 | 0.53469
81.3616 | 2.4705 | 10.9383 | 14.433 | 47.5882 | 6.9904 | 818.7898 | 0.0097559 | 0.00010455 | 0.0098605 | 0 | 211.232 | 7.5565 | 0 | 0 | 0 | 0 | 0 | 0 | -17036.8715 | -8955.2097 | -6385.9312 | 0 | 0 | 11531.3787 | 0 | 9856.6948 | 24284.1417 | 0 | -4.5475e-13 | -11531.3787 | 14427.4469 | 16703.121 | 28589.7849 | 16.0364 | 4.4325e-05 | 0.33301 | 1.424 | 0.16392 | 1.0258 | 1.3066 | 0.36581 | 1.2761 | 1.4454e-10 | 0.53357
82.3616 | 2.4639 | 10.9499 | 14.3469 | 47.4641 | 6.9721 | 826.8756 | 0.0096857 | 0.00010772 | 0.0097934 | 0 | 219.2304 | 7.6438 | 0 | 0 | 0 | 0 | 0 | 0 | -17333.0154 | -9033.1783 | -6618.9051 | 0 | 0 | 11734.7036 | 0 | 10088.6498 | 24764.6126 | 0 | -4.5475e-13 | -11734.7036 | 14675.9628 | 16997.6072 | 29028.2293 | 15.8796 | 4.4762e-05 | 0.33301 | 1.424 | 0.16392 | 1.0258 | 1.3066 | 0.36581 | 1.2761 | 1.4558e-10 | 0.53214
83.3616 | 2.4576 | 10.9584 | 14.2617 | 47.3458 | 6.9548 | 834.9856 | 0.0096166 | 0.00011075 | 0.0097274 | 0 | 227.2497 | 7.7346 | 0 | 0 | 0 | 0 | 0 | 0 | -17629.931 | -9111.3501 | -6852.4861 | 0 | 0 | 11940.9071 | 0 | 10321.2093 | 25249.3835 | 0 | -4.5475e-13 | -11940.9071 | 14928.1742 | 17296.2641 | 29469.8289 | 15.7254 | 4.5201e-05 | 0.33301 | 1.424 | 0.16392 | 1.0258 | 1.3066 | 0.36581 | 1.2761 | 1.4655e-10 | 0.53077
84.3616 | 2.4515 | 10.9642 | 14.1775 | 47.2331 | 6.9382 | 843.1199 | 0.0095486 | 0.00011365 | 0.0096623 | 0 | 235.2899 | 7.8287 | 0 | 0 | 0 | 0 | 0 | 0 | -17927.6204 | -9189.7256 | -7086.6758 | 0 | 0 | 12149.9459 | 0 | 10554.3748 | 25738.3966 | 0 | -4.5475e-13 | -12149.9459 | 15184.0217 | 17599.0287 | 29914.6277 | 15.5737 | 4.5642e-05 | 0.33301 | 1.424 | 0.16392 | 1.0258 | 1.3066 | 0.36581 | 1.2761 | 1.4747e-10 | 0.52947
85.3616 | 2.4458 | 10.9672 | 14.0941 | 47.1257 | 6.9224 | 851.2786 | 0.0094818 | 0.00011643 | 0.0095982 | 0 | 243.351 | 7.9262 | 0 | 0 | 0 | 0 | 0 | 0 | -18226.0854 | -9268.3053 | -7321.4757 | 0 | 0 | 12361.7793 | 0 | 10788.1479 | 26231.5975 | 0 | -4.5475e-13 | -12361.7793 | 15443.4495 | 17905.8421 | 30362.669 | 15.4244 | 4.6083e-05 | 0.33301 | 1.424 | 0.16392 | 1.0258 | 1.3066 | 0.36581 | 1.2761 | 1.4833e-10 | 0.52823
86.3616 | 2.4403 | 10.9677 | 14.0117 | 47.0235 | 6.9074 | 859.4614 | 0.009416 | 0.0001191 | 0.0095351 | 0 | 251.4332 | 8.0269 | 0 | 0 | 0 | 0 | 0 | 0 | -18525.3283 | -9347.0899 | -7556.8876 | 0 | 0 | 12576.3692 | 0 | 11022.5302 | 26728.9355 | 0 | -4.5475e-13 | -12576.3692 | 15706.4053 | 18216.6492 | 30813.9958 | 15.2776 | 4.6526e-05 | 0.33301 | 1.424 | 0.16392 | 1.0258 | 1.3066 | 0.36581 | 1.2761 | 1.4914e-10 | 0.52705
87.3616 | 2.4351 | 10.9656 | 13.9302 | 46.9263 | 6.8931 | 867.6686 | 0.0093512 | 0.00012166 | 0.0094729 | 0 | 259.5364 | 8.1309 | 0 | 0 | 0 | 0 | 0 | 0 | -18825.3509 | -9426.0797 | -7792.9128 | 0 | 0 | 12793.6797 | 0 | 11257.5233 | 27230.3632 | 0 | -4.5475e-13 | -12793.6797 | 15972.8399 | 18531.398 | 31268.6501 | 15.133 | 4.6971e-05 | 0.33301 | 1.424 | 0.16392 | 1.0258 | 1.3066 | 0.36581 | 1.2761 | 1.4989e-10 | 0.52592
88.3616 | 2.4301 | 10.9612 | 13.8496 | 46.8339 | 6.8796 | 875.9001 | 0.0092875 | 0.00012412 | 0.0094116 | 0 | 267.6607 | 8.238 | 0 | 0 | 0 | 0 | 0 | 0 | -19126.1554 | -9505.2753 | -8029.5531 | 0 | 0 | 13013.6771 | 0 | 11493.1287 | 27735.8359 | 0 | -4.5475e-13 | -13013.6771 | 16242.7072 | 18850.0394 | 31726.6736 | 14.9908 | 4.7416e-05 | 0.33301 | 1.424 | 0.16392 | 1.0258 | 1.3066 | 0.36581 | 1.2761 | 1.5061e-10 | 0.52485
89.3616 | 2.4254 | 10.9546 | 13.7699 | 46.746 | 6.8666 | 884.1558 | 0.0092247 | 0.00012648 | 0.0093512 | 0 | 275.8062 | 8.3483 | 0 | 0 | 0 | 0 | 0 | 0 | -19427.7437 | -9584.6774 | -8266.8101 | 0 | 0 | 13236.3295 | 0 | 11729.3481 | 28245.3119 | 0 | -4.5475e-13 | -13236.3295 | 16515.9638 | 19172.5274 | 32188.1076 | 14.8509 | 4.7863e-05 | 0.33301 | 1.424 | 0.16392 | 1.0258 | 1.3066 | 0.36581 | 1.2761 | 1.5127e-10 | 0.52383
90.3616 | 2.4209 | 10.9458 | 13.691 | 46.6626 | 6.8544 | 892.4359 | 0.009163 | 0.00012875 | 0.0092917 | 0 | 283.9729 | 8.4617 | 0 | 0 | 0 | 0 | 0 | 0 | -19730.1179 | -9664.2863 | -8504.6853 | 0 | 0 | 13461.6068 | 0 | 11966.183 | 28758.7516 | 0 | -4.5475e-13 | -13461.6068 | 16792.5685 | 19498.8183 | 32652.9926 | 14.7131 | 4.8311e-05 | 0.33301 | 1.424 | 0.16392 | 1.0258 | 1.3066 | 0.36581 | 1.2761 | 1.519e-10 | 0.52286
91.3616 | 2.4167 | 10.9349 | 13.613 | 46.5835 | 6.8428 | 900.7403 | 0.0091021 | 0.00013093 | 0.0092331 | 0 | 292.1609 | 8.5781 | 0 | 0 | 0 | 0 | 0 | 0 | -20033.2801 | -9744.1027 | -8743.1804 | 0 | 0 | 13689.4804 | 0 | 12203.6351 | 29276.118 | 0 | -4.5475e-13 | -13689.4804 | 17072.4828 | 19828.8709 | 33121.369 | 14.5774 | 4.8761e-05 | 0.33301 | 1.424 | 0.16392 | 1.0258 | 1.3066 | 0.36581 | 1.2761 | 1.5248e-10 | 0.52194
92.3616 | 2.4126 | 10.922 | 13.5358 | 46.5085 | 6.8318 | 909.0691 | 0.0090422 | 0.00013303 | 0.0091753 | 0 | 300.3703 | 8.6975 | 0 | 0 | 0 | 0 | 0 | 0 | -20337.2323 | -9824.1271 | -8982.297 | 0 | 0 | 13919.9235 | 0 | 12441.706 | 29797.376 | 0 | -4.5475e-13 | -13919.9235 | 17355.67 | 20162.6459 | 33593.2766 | 14.4439 | 4.9212e-05 | 0.33301 | 1.424 | 0.16392 | 1.0258 | 1.3066 | 0.36581 | 1.2761 | 1.5303e-10 | 0.52106
93.0258 | 2.41 | 10.9124 | 13.485 | 46.4609 | 6.8248 | 914.6142 | 0.009003 | 0.00013438 | 0.0091374 | 0 | 305.8344 | 8.7785 | 0 | 0 | 0 | 0 | 0 | 0 | -20539.5416 | -9877.391 | -9141.452 | 0 | 0 | 14074.3817 | 0 | 12600.165 | 30145.7082 | 0 | -4.5475e-13 | -14074.3817 | 17545.5432 | 20386.3647 | 33908.6665 | 14.3563 | 4.9512e-05 | 0.33301 | 1.424 | 0.16392 | 1.0258 | 1.3066 | 0.36581 | 1.2761 | 1.5337e-10 | 0.52051
93.6899 | 2.4075 | 10.902 | 13.4345 | 46.415 | 6.818 | 920.17 | 0.0089641 | 0.0001357 | 0.0090998 | 0 | 311.3079 | 8.8608 | 0 | 0 | 0 | 0 | 0 | 0 | -20742.2008 | -9930.747 | -9300.8823 | 0 | 0 | 14229.9548 | 0 | 12758.8981 | 30495.733 | 0 | -4.5475e-13 | -14229.9548 | 17736.8349 | 20611.6986 | 34225.6428 | 14.2696 | 4.9813e-05 | 0.33301 | 1.424 | 0.16392 | 1.0258 | 1.3066 | 0.36581 | 1.2761 | 1.537e-10 | 0.51997
94.3541 | 2.4051 | 10.8908 | 13.3845 | 46.3707 | 6.8115 | 925.7366 | 0.0089256 | 0.00013698 | 0.0090626 | 0 | 316.791 | 8.9443 | 0 | 0 | 0 | 0 | 0 | 0 | -20945.2107 | -9984.1953 | -9460.5885 | 0 | 0 | 14386.6357 | 0 | 12917.9057 | 30847.4416 | 0 | -4.5475e-13 | -14386.6357 | 17929.5359 | 20838.6376 | 34544.217 | 14.1838 | 5.0114e-05 | 0.33301 | 1.424 | 0.16392 | 1.0258 | 1.3066 | 0.36581 | 1.2761 | 1.5401e-10 | 0.51945
95.0182 | 2.4028 | 10.8788 | 13.3347 | 46.3282 | 6.8053 | 931.314 | 0.0088875 | 0.00013824 | 0.0090257 | 0 | 322.2835 | 9.0292 | 0 | 0 | 0 | 0 | 0 | 0 | -21148.5717 | -10037.7361 | -9620.5709 | 0 | 0 | 14544.4177 | 0 | 13077.1885 | 31200.8254 | 0 | -4.5475e-13 | -14544.4177 | 18123.6369 | 21067.1718 | 34864.4003 | 14.0989 | 5.0416e-05 | 0.33301 | 1.424 | 0.16392 | 1.0258 | 1.3066 | 0.36581 | 1.2761 | 1.543e-10 | 0.51895
95.6824 | 2.4006 | 10.8661 | 13.2854 | 46.2872 | 6.7992 | 936.9021 | 0.0088498 | 0.00013946 | 0.0089892 | 0 | 327.7855 | 9.1153 | 0 | 0 | 0 | 0 | 0 | 0 | -21352.2846 | -10091.3695 | -9780.83 | 0 | 0 | 14703.2944 | 0 | 13236.7468 | 31555.8761 | 0 | -4.5475e-13 | -14703.2944 | 18319.1292 | 21297.2919 | 35186.2039 | 14.0148 | 5.0719e-05 | 0.33301 | 1.424 | 0.16392 | 1.0258 | 1.3066 | 0.36581 | 1.2761 | 1.5458e-10 | 0.51847
96.5033 | 2.3979 | 10.8494 | 13.2248 | 46.2386 | 6.7921 | 943.8242 | 0.0088037 | 0.00014093 | 0.0089446 | 0 | 334.5993 | 9.2236 | 0 | 0 | 0 | 0 | 0 | 0 | -21604.5683 | -10157.7907 | -9979.2995 | 0 | 0 | 14901.1747 | 0 | 13434.3484 | 31997.023 | 0 | -4.5475e-13 | -14901.1747 | 18562.6746 | 21583.9062 | 35586.2217 | 13.912 | 5.1093e-05 | 0.33301 | 1.424 | 0.16392 | 1.0258 | 1.3066 | 0.36581 | 1.2761 | 1.5491e-10 | 0.5179
97.3242 | 2.3954 | 10.8316 | 13.1648 | 46.1924 | 6.7853 | 950.7628 | 0.0087581 | 0.00014235 | 0.0089004 | 0 | 341.4277 | 9.3337 | 0 | 0 | 0 | 0 | 0 | 0 | -21857.3917 | -10224.3539 | -10178.1935 | 0 | 0 | 15100.7061 | 0 | 13632.3725 | 32440.6897 | 0 | -4.5475e-13 | -15100.7061 | 18808.3171 | 21872.9127 | 35988.7531 | 13.8105 | 5.1469e-05 | 0.33301 | 1.424 | 0.16392 | 1.0258 | 1.3066 | 0.36581 | 1.2761 | 1.5522e-10 | 0.51735
98.1452 | 2.393 | 10.8128 | 13.1053 | 46.1485 | 6.7789 | 957.7179 | 0.0087131 | 0.00014373 | 0.0088568 | 0 | 348.2708 | 9.4458 | 0 | 0 | 0 | 0 | 0 | 0 | -22110.7558 | -10291.0595 | -10377.5129 | 0 | 0 | 15301.8775 | 0 | 13830.8202 | 32886.8621 | 0 | -4.5475e-13 | -15301.8775 | 19056.0418 | 22164.2951 | 36393.819 | 13.7102 | 5.1845e-05 | 0.33301 | 1.424 | 0.16392 | 1.0258 | 1.3066 | 0.36581 | 1.2761 | 1.555e-10 | 0.51683
98.9661 | 2.3907 | 10.793 | 13.0463 | 46.1067 | 6.7727 | 964.6895 | 0.0086686 | 0.00014507 | 0.0088137 | 0 | 355.1284 | 9.5597 | 0 | 0 | 0 | 0 | 0 | 0 | -22364.6617 | -10357.9077 | -10577.2586 | 0 | 0 | 15504.6782 | 0 | 14029.6924 | 33335.5267 | 0 | -4.5475e-13 | -15504.6782 | 19305.8343 | 22458.0379 | 36801.4399 | 13.6111 | 5.2223e-05 | 0.33301 | 1.424 | 0.16392 | 1.0258 | 1.3066 | 0.36581 | 1.2761 | 1.5577e-10 | 0.51633
99.9661 | 2.3881 | 10.7676 | 12.9751 | 46.0587 | 6.7657 | 973.2042 | 0.0086152 | 0.00014665 | 0.0087618 | 0 | 363.5019 | 9.7011 | 0 | 0 | 0 | 0 | 0 | 0 | -22674.6892 | -10439.5316 | -10821.1545 | 0 | 0 | 15753.9039 | 0 | 14272.5217 | 33885.4118 | 0 | -4.5475e-13 | -15753.9039 | 19612.8901 | 22819.025 | 37301.463 | 13.492 | 5.2684e-05 | 0.33301 | 1.424 | 0.16392 | 1.0258 | 1.3066 | 0.36581 | 1.2761 | 1.5607e-10 | 0.51576
100.9661 | 2.3856 | 10.7408 | 12.9046 | 46.0138 | 6.7591 | 981.7436 | 0.0085625 | 0.00014817 | 0.0087107 | 0 | 371.8971 | 9.8452 | 0 | 0 | 0 | 0 | 0 | 0 | -22985.5246 | -10521.3682 | -11065.6861 | 0 | 0 | 16005.5137 | 0 | 14515.9839 | 34438.9534 | 0 | -4.5475e-13 | -16005.5137 | 19922.9696 | 23183.4662 | 37805.345 | 13.3746 | 5.3146e-05 | 0.33301 | 1.424 | 0.16392 | 1.0258 | 1.3066 | 0.36581 | 1.2761 | 1.5634e-10 | 0.51523
101.9661 | 2.3832 | 10.7126 | 12.8349 | 45.9718 | 6.7529 | 990.3075 | 0.0085106 | 0.00014964 | 0.0086602 | 0 | 380.3142 | 9.992 | 0 | 0 | 0 | 0 | 0 | 0 | -23297.1699 | -10603.418 | -11310.8548 | 0 | 0 | 16259.4903 | 0 | 14760.0804 | 34996.13 | 0 | -4.5475e-13 | -16259.4903 | 20236.0496 | 23551.3363 | 38313.1223 | 13.259 | 5.361e-05 | 0.33301 | 1.424 | 0.16392 | 1.0258 | 1.3066 | 0.36581 | 1.2761 | 1.5659e-10 | 0.51472
102.9661 | 2.3811 | 10.6833 | 12.7659 | 45.9326 | 6.7472 | 998.8961 | 0.0084594 | 0.00015106 | 0.0086104 | 0 | 388.7533 | 10.1415 | 0 | 0 | 0 | 0 | 0 | 0 | -23609.6274 | -10685.6817 | -11556.6625 | 0 | 0 | 16515.8169 | 0 | 15004.8131 | 35556.9209 | 0 | -4.5475e-13 | -16515.8169 | 20552.1078 | 23922.6111 | 38824.8315 | 13.145 | 5.4075e-05 | 0.33301 | 1.424 | 0.16392 | 1.0258 | 1.3066 | 0.36581 | 1.2761 | 1.5681e-10 | 0.51425
103.9661 | 2.379 | 10.6527 | 12.6977 | 45.8962 | 6.7418 | 1007.5094 | 0.0084089 | 0.00015243 | 0.0085613 | 0 | 397.2143 | 10.2938 | 0 | 0 | 0 | 0 | 0 | 0 | -23922.8991 | -10768.1597 | -11803.1107 | 0 | 0 | 16774.4776 | 0 | 15250.1835 | 36121.3066 | 0 | -4.5475e-13 | -16774.4776 | 20871.123 | 24297.2673 | 39340.5085 | 13.0326 | 5.4541e-05 | 0.33301 | 1.424 | 0.16392 | 1.0258 | 1.3066 | 0.36581 | 1.2761 | 1.5701e-10 | 0.51381
104.9661 | 2.3771 | 10.6209 | 12.6301 | 45.8625 | 6.7369 | 1016.1474 | 0.0083592 | 0.00015374 | 0.0085129 | 0 | 405.6974 | 10.4487 | 0 | 0 | 0 | 0 | 0 | 0 | -24236.9872 | -10850.8527 | -12050.2011 | 0 | 0 | 17035.4566 | 0 | 15496.1933 | 36689.2679 | 0 | -4.5475e-13 | -17035.4566 | 21193.0746 | 24675.2825 | 39860.1892 | 12.9218 | 5.5008e-05 | 0.33301 | 1.424 | 0.16392 | 1.0258 | 1.3066 | 0.36581 | 1.2761 | 1.5719e-10 | 0.5134
105.9661 | 2.3754 | 10.588 | 12.5632 | 45.8313 | 6.7323 | 1024.8101 | 0.0083101 | 0.00015501 | 0.0084651 | 0 | 414.2026 | 10.6062 | 0 | 0 | 0 | 0 | 0 | 0 | -24551.8937 | -10933.7611 | -12297.9354 | 0 | 0 | 17298.7391 | 0 | 15742.8442 | 37260.7868 | 0 | -4.5475e-13 | -17298.7391 | 21517.9426 | 25056.6347 | 40383.9092 | 12.8126 | 5.5477e-05 | 0.33301 | 1.424 | 0.16392 | 1.0258 | 1.3066 | 0.36581 | 1.2761 | 1.5734e-10 | 0.51302
106.9661 | 2.3737 | 10.5541 | 12.4969 | 45.8027 | 6.7281 | 1033.4977 | 0.0082617 | 0.00015624 | 0.008418 | 0 | 422.73 | 10.7664 | 0 | 0 | 0 | 0 | 0 | 0 | -24867.6208 | -11016.8856 | -12546.3152 | 0 | 0 | 17564.3105 | 0 | 15990.1378 | 37835.8457 | 0 | -4.5475e-13 | -17564.3105 | 21845.7079 | 25441.3031 | 40911.704 | 12.7049 | 5.5948e-05 | 0.33301 | 1.424 | 0.16392 | 1.0258 | 1.3066 | 0.36581 | 1.2761 | 1.5747e-10 | 0.51267
107.9661 | 2.3722 | 10.5191 | 12.4314 | 45.7765 | 6.7242 | 1042.21 | 0.008214 | 0.00015742 | 0.0083714 | 0 | 431.2796 | 10.9291 | 0 | 0 | 0 | 0 | 0 | 0 | -25184.1707 | -11100.2267 | -12795.3423 | 0 | 0 | 17832.1568 | 0 | 16238.0759 | 38414.4278 | 0 | -4.5475e-13 | -17832.1568 | 22176.3519 | 25829.2672 | 41443.6086 | 12.5987 | 5.6419e-05 | 0.33301 | 1.424 | 0.16392 | 1.0258 | 1.3066 | 0.36581 | 1.2761 | 1.5759e-10 | 0.51234
108.9661 | 2.3708 | 10.4832 | 12.3665 | 45.7526 | 6.7207 | 1050.9472 | 0.0081669 | 0.00015856 | 0.0083255 | 0 | 439.8515 | 11.0945 | 0 | 0 | 0 | 0 | 0 | 0 | -25501.5455 | -11183.785 | -13045.0184 | 0 | 0 | 18102.2643 | 0 | 16486.66 | 38996.5167 | 0 | -4.5475e-13 | -18102.2643 | 22509.8567 | 26220.5073 | 41979.6581 | 12.4939 | 5.6892e-05 | 0.33301 | 1.424 | 0.16392 | 1.0258 | 1.3066 | 0.36581 | 1.2761 | 1.5768e-10 | 0.51204
109.9661 | 2.3696 | 10.4463 | 12.3022 | 45.731 | 6.7175 | 1059.7093 | 0.0081205 | 0.00015966 | 0.0082802 | 0 | 448.4457 | 11.2624 | 0 | 0 | 0 | 0 | 0 | 0 | -25819.7473 | -11267.561 | -13295.345 | 0 | 0 | 18374.6197 | 0 | 16735.8919 | 39582.0968 | 0 | -4.5475e-13 | -18374.6197 | 22846.2049 | 26615.0042 | 42519.8872 | 12.3906 | 5.7367e-05 | 0.33301 | 1.424 | 0.16392 | 1.0258 | 1.3066 | 0.36581 | 1.2761 | 1.5775e-10 | 0.51177
110.9661 | 2.3684 | 10.4085 | 12.2386 | 45.7115 | 6.7147 | 1068.4964 | 0.0080747 | 0.00016072 | 0.0082354 | 0 | 457.0623 | 11.4329 | 0 | 0 | 0 | 0 | 0 | 0 | -26138.7783 | -11351.5553 | -13546.324 | 0 | 0 | 18649.2103 | 0 | 16985.7733 | 40171.1528 | 0 | -4.5475e-13 | -18649.2103 | 23185.3795 | 27012.7392 | 43064.3305 | 12.2887 | 5.7842e-05 | 0.33301 | 1.424 | 0.16392 | 1.0258 | 1.3066 | 0.36581 | 1.2761 | 1.5781e-10 | 0.51152
111.9661 | 2.3674 | 10.3699 | 12.1756 | 45.6942 | 6.7121 | 1077.3084 | 0.0080295 | 0.00016174 | 0.0081913 | 0 | 465.7013 | 11.6059 | 0 | 0 | 0 | 0 | 0 | 0 | -26458.6407 | -11435.7685 | -13797.957 | 0 | 0 | 18926.0233 | 0 | 17236.3059 | 40763.6701 | 0 | -4.5475e-13 | -18926.0233 | 23527.3642 | 27413.6942 | 43613.0223 | 12.1882 | 5.8319e-05 | 0.33301 | 1.424 | 0.16392 | 1.0258 | 1.3066 | 0.36581 | 1.2761 | 1.5784e-10 | 0.5113
112.9661 | 2.3664 | 10.3304 | 12.1133 | 45.679 | 6.7099 | 1086.1455 | 0.007985 | 0.00016273 | 0.0081477 | 0 | 474.3629 | 11.7814 | 0 | 0 | 0 | 0 | 0 | 0 | -26779.3366 | -11520.2012 | -14050.2457 | 0 | 0 | 19205.0467 | 0 | 17487.4913 | 41359.6343 | 0 | -4.5475e-13 | -19205.0467 | 23872.143 | 27817.8514 | 44165.9967 | 12.0891 | 5.8798e-05 | 0.33301 | 1.424 | 0.16392 | 1.0258 | 1.3066 | 0.36581 | 1.2761 | 1.5786e-10 | 0.5111
113.9661 | 2.3656 | 10.2902 | 12.0515 | 45.6657 | 6.708 | 1095.0076 | 0.007941 | 0.00016368 | 0.0081047 | 0 | 483.047 | 11.9593 | 0 | 0 | 0 | 0 | 0 | 0 | -27100.8682 | -11604.8539 | -14303.1919 | 0 | 0 | 19486.2685 | 0 | 17739.3312 | 41959.0315 | 0 | -4.5475e-13 | -19486.2685 | 24219.7002 | 28225.1935 | 44723.2877 | 11.9912 | 5.9278e-05 | 0.33301 | 1.424 | 0.16392 | 1.0258 | 1.3066 | 0.36581 | 1.2761 | 1.5787e-10 | 0.51092
114.9661 | 2.3649 | 10.2492 | 11.9904 | 45.6543 | 6.7063 | 1103.8948 | 0.0078976 | 0.00016459 | 0.0080622 | 0 | 491.7538 | 12.1398 | 0 | 0 | 0 | 0 | 0 | 0 | -27423.2376 | -11689.7271 | -14556.7972 | 0 | 0 | 19769.677 | 0 | 17991.8275 | 42561.8482 | 0 | -4.5475e-13 | -19769.677 | 24570.0208 | 28635.7036 | 45284.9292 | 11.8947 | 5.9759e-05 | 0.33301 | 1.424 | 0.16392 | 1.0258 | 1.3066 | 0.36581 | 1.2761 | 1.5785e-10 | 0.51076
115.9661 | 2.3643 | 10.2074 | 11.9298 | 45.6449 | 6.7049 | 1112.8072 | 0.0078547 | 0.00016548 | 0.0080202 | 0 | 500.4832 | 12.3227 | 0 | 0 | 0 | 0 | 0 | 0 | -27746.4471 | -11774.8216 | -14811.0634 | 0 | 0 | 20055.2608 | 0 | 18244.9817 | 43168.0714 | 0 | -4.5475e-13 | -20055.2608 | 24923.0897 | 29049.3653 | 45850.9547 | 11.7994 | 6.0241e-05 | 0.33301 | 1.424 | 0.16392 | 1.0258 | 1.3066 | 0.36581 | 1.2761 | 1.5783e-10 | 0.51062
116.9661 | 2.3637 | 10.165 | 11.8698 | 45.6372 | 6.7038 | 1121.7448 | 0.0078125 | 0.00016633 | 0.0079788 | 0 | 509.2354 | 12.5081 | 0 | 0 | 0 | 0 | 0 | 0 | -28070.4989 | -11860.1378 | -15065.9921 | 0 | 0 | 20343.0087 | 0 | 18498.7955 | 43777.6882 | 0 | -4.5475e-13 | -20343.0087 | 25278.8926 | 29466.1622 | 46421.3977 | 11.7054 | 6.0725e-05 | 0.33301 | 1.424 | 0.16392 | 1.0258 | 1.3066 | 0.36581 | 1.2761 | 1.5778e-10 | 0.51051
117.9661 | 2.3633 | 10.1219 | 11.8104 | 45.6312 | 6.7029 | 1130.7076 | 0.0077707 | 0.00016714 | 0.0079379 | 0 | 518.0104 | 12.6959 | 0 | 0 | 0 | 0 | 0 | 0 | -28395.3951 | -11945.6763 | -15321.5852 | 0 | 0 | 20632.9098 | 0 | 18753.2708 | 44390.6861 | 0 | -4.5475e-13 | -20632.9098 | 25637.4152 | 29886.0786 | 46996.2915 | 11.6126 | 6.121e-05 | 0.33301 | 1.424 | 0.16392 | 1.0258 | 1.3066 | 0.36581 | 1.2761 | 1.5773e-10 | 0.51041
118.9661 | 2.3629 | 10.0781 | 11.7516 | 45.627 | 6.7023 | 1139.6956 | 0.0077295 | 0.00016793 | 0.0078975 | 0 | 526.8083 | 12.8861 | 0 | 0 | 0 | 0 | 0 | 0 | -28721.1379 | -12031.4377 | -15577.8443 | 0 | 0 | 20924.9533 | 0 | 19008.4093 | 45007.0529 | 0 | -4.5475e-13 | -20924.9533 | 25998.6436 | 30309.0989 | 47575.6691 | 11.521 | 6.1697e-05 | 0.33301 | 1.424 | 0.16392 | 1.0258 | 1.3066 | 0.36581 | 1.2761 | 1.5765e-10 | 0.51034
119.9661 | 2.3627 | 10.0338 | 11.6933 | 45.6244 | 6.7019 | 1148.709 | 0.0076889 | 0.00016869 | 0.0078576 | 0 | 535.6291 | 13.0786 | 0 | 0 | 0 | 0 | 0 | 0 | -29047.7296 | -12117.4226 | -15834.7712 | 0 | 0 | 21219.1286 | 0 | 19264.2126 | 45626.7767 | 0 | -4.5475e-13 | -21219.1286 | 26362.5641 | 30735.2076 | 48159.5635 | 11.4306 | 6.2185e-05 | 0.33301 | 1.424 | 0.16392 | 1.0258 | 1.3066 | 0.36581 | 1.2761 | 1.5757e-10 | 0.51028
120.9661 | 2.3625 | 9.9888 | 11.6356 | 45.6234 | 6.7017 | 1157.7477 | 0.0076487 | 0.00016941 | 0.0078181 | 0 | 544.4729 | 13.2736 | 0 | 0 | 0 | 0 | 0 | 0 | -29375.1723 | -12203.6316 | -16092.3677 | 0 | 0 | 21515.4254 | 0 | 19520.6824 | 46249.8457 | 0 | -4.5475e-13 | -21515.4254 | 26729.1633 | 31164.3898 | 48748.0075 | 11.3414 | 6.2674e-05 | 0.33301 | 1.424 | 0.16392 | 1.0258 | 1.3066 | 0.36581 | 1.2761 | 1.5747e-10 | 0.51024
121.9661 | 2.3624 | 9.9434 | 11.5785 | 45.6239 | 6.7018 | 1166.8119 | 0.0076091 | 0.00017011 | 0.0077792 | 0 | 553.3397 | 13.4709 | 0 | 0 | 0 | 0 | 0 | 0 | -29703.4683 | -12290.0652 | -16350.6353 | 0 | 0 | 21813.8334 | 0 | 19777.8207 | 46876.2486 | 0 | -4.5475e-13 | -21813.8334 | 27098.428 | 31596.6307 | 49341.0337 | 11.2533 | 6.3165e-05 | 0.33301 | 1.424 | 0.16392 | 1.0258 | 1.3066 | 0.36581 | 1.2761 | 1.5736e-10 | 0.51022
122.9661 | 2.3623 | 9.8974 | 11.5218 | 45.6259 | 6.7021 | 1175.9015 | 0.0075699 | 0.00017079 | 0.0077407 | 0 | 562.2297 | 13.6706 | 0 | 0 | 0 | 0 | 0 | 0 | -30032.6198 | -12376.724 | -16609.576 | 0 | 0 | 22114.3426 | 0 | 20035.6289 | 47505.9741 | 0 | -4.5475e-13 | -22114.3426 | 27470.3452 | 32031.9155 | 49938.6745 | 11.1663 | 6.3657e-05 | 0.33301 | 1.424 | 0.16392 | 1.0258 | 1.3066 | 0.36581 | 1.2761 | 1.5724e-10 | 0.51021
123.9661 | 2.3624 | 9.8509 | 11.4657 | 45.6293 | 6.7026 | 1185.0166 | 0.0075313 | 0.00017143 | 0.0077027 | 0 | 571.1428 | 13.8726 | 0 | 0 | 0 | 0 | 0 | 0 | -30362.6291 | -12463.6087 | -16869.1915 | 0 | 0 | 22416.9429 | 0 | 20294.109 | 48139.0111 | 0 | -4.5475e-13 | -22416.9429 | 27844.9021 | 32470.2299 | 50540.9623 | 11.0804 | 6.415e-05 | 0.33301 | 1.424 | 0.16392 | 1.0258 | 1.3066 | 0.36581 | 1.2761 | 1.5711e-10 | 0.51022
124.9661 | 2.3625 | 9.8039 | 11.4102 | 45.6341 | 6.7033 | 1194.1572 | 0.0074931 | 0.00017205 | 0.0076652 | 0 | 580.0791 | 14.0769 | 0 | 0 | 0 | 0 | 0 | 0 | -30693.4983 | -12550.7198 | -17129.4835 | 0 | 0 | 22721.6245 | 0 | 20553.2627 | 48775.3488 | 0 | -4.5475e-13 | -22721.6245 | 28222.0861 | 32911.5597 | 51147.9292 | 10.9956 | 6.4645e-05 | 0.33301 | 1.424 | 0.16392 | 1.0258 | 1.3066 | 0.36581 | 1.2761 | 1.5697e-10 | 0.51025
125.9661 | 2.3627 | 9.7564 | 11.3551 | 45.6403 | 6.7042 | 1203.3234 | 0.0074554 | 0.00017265 | 0.0076281 | 0 | 589.0387 | 14.2835 | 0 | 0 | 0 | 0 | 0 | 0 | -31025.2297 | -12638.0579 | -17390.4538 | 0 | 0 | 23028.3778 | 0 | 20813.0917 | 49414.9765 | 0 | -4.5475e-13 | -23028.3778 | 28601.8848 | 33355.8908 | 51759.6073 | 10.9118 | 6.5141e-05 | 0.33301 | 1.424 | 0.16392 | 1.0258 | 1.3066 | 0.36581 | 1.2761 | 1.5681e-10 | 0.51029
126.9661 | 2.363 | 9.7085 | 11.3005 | 45.6478 | 6.7053 | 1212.5153 | 0.0074182 | 0.00017321 | 0.0075914 | 0 | 598.0217 | 14.4923 | 0 | 0 | 0 | 0 | 0 | 0 | -31357.8255 | -12725.6236 | -17652.1041 | 0 | 0 | 23337.1931 | 0 | 21073.5978 | 50057.8836 | 0 | -4.5475e-13 | -23337.1931 | 28984.2859 | 33803.2092 | 52376.0283 | 10.8291 | 6.5639e-05 | 0.33301 | 1.424 | 0.16392 | 1.0258 | 1.3066 | 0.36581 | 1.2761 | 1.5664e-10 | 0.51034
127.9661 | 2.3633 | 9.6603 | 11.2465 | 45.6565 | 6.7066 | 1221.7328 | 0.0073814 | 0.00017376 | 0.0075552 | 0 | 607.0281 | 14.7035 | 0 | 0 | 0 | 0 | 0 | 0 | -31691.2881 | -12813.4174 | -17914.4363 | 0 | 0 | 23648.0609 | 0 | 21334.7827 | 50704.0598 | 0 | -4.5475e-13 | -23648.0609 | 29369.2771 | 34253.5013 | 52997.224 | 10.7474 | 6.6138e-05 | 0.33301 | 1.424 | 0.16392 | 1.0258 | 1.3066 | 0.36581 | 1.2761 | 1.5647e-10 | 0.51042
128.9661 | 2.3637 | 9.6116 | 11.1929 | 45.6665 | 6.7081 | 1230.9761 | 0.0073451 | 0.00017428 | 0.0075193 | 0 | 616.0579 | 14.9169 | 0 | 0 | 0 | 0 | 0 | 0 | -32025.6196 | -12901.4401 | -18177.452 | 0 | 0 | 23960.9719 | 0 | 21596.6482 | 51353.4948 | 0 | -4.5475e-13 | -23960.9719 | 29756.8466 | 34706.7533 | 53623.2259 | 10.6667 | 6.6638e-05 | 0.33301 | 1.424 | 0.16392 | 1.0258 | 1.3066 | 0.36581 | 1.2761 | 1.5628e-10 | 0.5105
129.9661 | 2.3641 | 9.5625 | 11.1399 | 45.6776 | 6.7097 | 1240.2451 | 0.0073092 | 0.00017478 | 0.0074839 | 0 | 625.1113 | 15.1326 | 0 | 0 | 0 | 0 | 0 | 0 | -32360.8224 | -12989.6921 | -18441.1532 | 0 | 0 | 24275.9167 | 0 | 21859.1961 | 52006.1785 | 0 | -4.5475e-13 | -24275.9167 | 30146.9823 | 35162.9518 | 54254.0655 | 10.587 | 6.714e-05 | 0.33301 | 1.424 | 0.16392 | 1.0258 | 1.3066 | 0.36581 | 1.2761 | 1.5609e-10 | 0.5106
130.9661 | 2.3647 | 9.5131 | 11.0873 | 45.6899 | 6.7115 | 1249.5399 | 0.0072737 | 0.00017526 | 0.007449 | 0 | 634.1883 | 15.3504 | 0 | 0 | 0 | 0 | 0 | 0 | -32696.8986 | -13078.1741 | -18705.5415 | 0 | 0 | 24592.886 | 0 | 22122.4282 | 52662.1008 | 0 | -4.5475e-13 | -24592.886 | 30539.6725 | 35622.0833 | 54889.7741 | 10.5082 | 6.7643e-05 | 0.33301 | 1.424 | 0.16392 | 1.0258 | 1.3066 | 0.36581 | 1.2761 | 1.5588e-10 | 0.51071
131.9661 | 2.3652 | 9.4634 | 11.0352 | 45.7033 | 6.7135 | 1258.8606 | 0.0072387 | 0.00017571 | 0.0074144 | 0 | 643.2889 | 15.5705 | 0 | 0 | 0 | 0 | 0 | 0 | -33033.8506 | -13166.8867 | -18970.6188 | 0 | 0 | 24911.8707 | 0 | 22386.3463 | 53321.2518 | 0 | -4.5475e-13 | -24911.8707 | 30934.9056 | 36084.1347 | 55530.3827 | 10.4304 | 6.8148e-05 | 0.33301 | 1.424 | 0.16392 | 1.0258 | 1.3066 | 0.36581 | 1.2761 | 1.5567e-10 | 0.51083
132.9661 | 2.3659 | 9.4134 | 10.9836 | 45.7177 | 6.7156 | 1268.2073 | 0.007204 | 0.00017614 | 0.0073802 | 0 | 652.4132 | 15.7928 | 0 | 0 | 0 | 0 | 0 | 0 | -33371.6807 | -13255.8304 | -19236.3869 | 0 | 0 | 25232.8617 | 0 | 22650.9521 | 53983.6219 | 0 | -4.5475e-13 | -25232.8617 | 31332.6698 | 36549.0925 | 56175.9224 | 10.3536 | 6.8654e-05 | 0.33301 | 1.424 | 0.16392 | 1.0258 | 1.3066 | 0.36581 | 1.2761 | 1.5545e-10 | 0.51097
133.9661 | 2.3665 | 9.3631 | 10.9324 | 45.7332 | 6.7179 | 1277.5798 | 0.0071698 | 0.00017655 | 0.0073464 | 0 | 661.5614 | 16.0173 | 0 | 0 | 0 | 0 | 0 | 0 | -33710.3912 | -13345.0059 | -19502.8475 | 0 | 0 | 25555.8499 | 0 | 22916.2474 | 54649.2011 | 0 | -4.5475e-13 | -25555.8499 | 31732.9537 | 37016.9439 | 56826.424 | 10.2776 | 6.9161e-05 | 0.33301 | 1.424 | 0.16392 | 1.0258 | 1.3066 | 0.36581 | 1.2761 | 1.5522e-10 | 0.51112
134.9661 | 2.3673 | 9.3125 | 10.8817 | 45.7496 | 6.7203 | 1286.9784 | 0.007136 | 0.00017694 | 0.007313 | 0 | 670.7333 | 16.2439 | 0 | 0 | 0 | 0 | 0 | 0 | -34049.9842 | -13434.4138 | -19770.0025 | 0 | 0 | 25880.8263 | 0 | 23182.234 | 55317.9799 | 0 | -4.5475e-13 | -25880.8263 | 32135.7459 | 37487.6756 | 57481.9182 | 10.2026 | 6.967e-05 | 0.33301 | 1.424 | 0.16392 | 1.0258 | 1.3066 | 0.36581 | 1.2761 | 1.5498e-10 | 0.51127
135.9661 | 2.3681 | 9.2616 | 10.8315 | 45.767 | 6.7228 | 1296.4031 | 0.0071026 | 0.00017732 | 0.0072799 | 0 | 679.9292 | 16.4727 | 0 | 0 | 0 | 0 | 0 | 0 | -34390.4622 | -13524.0547 | -20037.8536 | 0 | 0 | 26207.782 | 0 | 23448.9138 | 55989.9488 | 0 | -4.5475e-13 | -26207.782 | 32541.035 | 37961.2748 | 58142.4357 | 10.1284 | 7.018e-05 | 0.33301 | 1.424 | 0.16392 | 1.0258 | 1.3066 | 0.36581 | 1.2761 | 1.5473e-10 | 0.51144
136.9661 | 2.3689 | 9.2105 | 10.7817 | 45.7854 | 6.7255 | 1305.8538 | 0.0070696 | 0.00017767 | 0.0072472 | 0 | 689.149 | 16.7037 | 0 | 0 | 0 | 0 | 0 | 0 | -34731.8275 | -13613.9292 | -20306.4028 | 0 | 0 | 26536.7081 | 0 | 23716.2885 | 56665.0983 | 0 | -4.5475e-13 | -26536.7081 | 32948.8098 | 38437.7286 | 58808.0068 | 10.0551 | 7.0692e-05 | 0.33301 | 1.424 | 0.16392 | 1.0258 | 1.3066 | 0.36581 | 1.2761 | 1.5448e-10 | 0.51162
137.9661 | 2.3698 | 9.1592 | 10.7323 | 45.8046 | 6.7284 | 1315.3307 | 0.0070369 | 0.000178 | 0.0072149 | 0 | 698.3928 | 16.9367 | 0 | 0 | 0 | 0 | 0 | 0 | -35074.0823 | -13704.0379 | -20575.6517 | 0 | 0 | 26867.5956 | 0 | 23984.3599 | 57343.4188 | 0 | -4.5475e-13 | -26867.5956 | 33359.0589 | 38917.024 | 59478.6618 | 9.9826 | 7.1205e-05 | 0.33301 | 1.424 | 0.16392 | 1.0258 | 1.3066 | 0.36581 | 1.2761 | 1.5422e-10 | 0.51181
138.9661 | 2.3707 | 9.1076 | 10.6834 | 45.8248 | 6.7313 | 1324.8339 | 0.0070046 | 0.00017831 | 0.007183 | 0 | 707.6608 | 17.1719 | 0 | 0 | 0 | 0 | 0 | 0 | -35417.2289 | -13794.3813 | -20845.6023 | 0 | 0 | 27200.4359 | 0 | 24253.1299 | 58024.9012 | 0 | -4.5475e-13 | -27200.4359 | 33771.7712 | 39399.1485 | 60154.4309 | 9.911 | 7.1719e-05 | 0.33301 | 1.424 | 0.16392 | 1.0258 | 1.3066 | 0.36581 | 1.2761 | 1.5395e-10 | 0.51201
139.9661 | 2.3717 | 9.0559 | 10.6349 | 45.8457 | 6.7344 | 1334.3632 | 0.0069727 | 0.00017861 | 0.0071514 | 0 | 716.9528 | 17.4092 | 0 | 0 | 0 | 0 | 0 | 0 | -35761.2698 | -13884.9603 | -21116.2563 | 0 | 0 | 27535.2201 | 0 | 24522.6003 | 58709.536 | 0 | -4.5475e-13 | -27535.2201 | 34186.9356 | 39884.0891 | 60835.3442 | 9.8403 | 7.2235e-05 | 0.33301 | 1.424 | 0.16392 | 1.0258 | 1.3066 | 0.36581 | 1.2761 | 1.5368e-10 | 0.51222
140.9661 | 2.3727 | 9.004 | 10.5868 | 45.8674 | 6.7376 | 1343.9189 | 0.0069412 | 0.00017889 | 0.0071201 | 0 | 726.2691 | 17.6486 | 0 | 0 | 0 | 0 | 0 | 0 | -36106.2072 | -13975.7752 | -21387.6156 | 0 | 0 | 27871.9395 | 0 | 24792.7729 | 59397.314 | 0 | -4.5475e-13 | -27871.9395 | 34604.5411 | 40371.8333 | 61521.4315 | 9.7703 | 7.2752e-05 | 0.33301 | 1.424 | 0.16392 | 1.0258 | 1.3066 | 0.36581 | 1.2761 | 1.534e-10 | 0.51244
141.9661 | 2.3737 | 8.9519 | 10.5392 | 45.89 | 6.7409 | 1353.5009 | 0.00691 | 0.00017914 | 0.0070892 | 0 | 735.6097 | 17.89 | 0 | 0 | 0 | 0 | 0 | 0 | -36452.0435 | -14066.8268 | -21659.6821 | 0 | 0 | 28210.5853 | 0 | 25063.6496 | 60088.226 | 0 | -4.5475e-13 | -28210.5853 | 35024.5765 | 40862.3684 | 62212.7226 | 9.7011 | 7.3271e-05 | 0.33301 | 1.424 | 0.16392 | 1.0258 | 1.3066 | 0.36581 | 1.2761 | 1.5311e-10 | 0.51267
142.9661 | 2.3748 | 8.8997 | 10.4919 | 45.9132 | 6.7443 | 1363.1093 | 0.0068792 | 0.00017939 | 0.0070586 | 0 | 744.9746 | 18.1335 | 0 | 0 | 0 | 0 | 0 | 0 | -36798.781 | -14158.1157 | -21932.4575 | 0 | 0 | 28551.1489 | 0 | 25335.2321 | 60782.2629 | 0 | -4.5475e-13 | -28551.1489 | 35447.0308 | 41355.6817 | 62909.2471 | 9.6327 | 7.3791e-05 | 0.33301 | 1.424 | 0.16392 | 1.0258 | 1.3066 | 0.36581 | 1.2761 | 1.5282e-10 | 0.51291
143.9661 | 2.376 | 8.8473 | 10.4451 | 45.9372 | 6.7478 | 1372.7441 | 0.0068487 | 0.00017961 | 0.0070283 | 0 | 754.3639 | 18.3791 | 0 | 0 | 0 | 0 | 0 | 0 | -37146.422 | -14249.6425 | -22205.9438 | 0 | 0 | 28893.6215 | 0 | 25607.5223 | 61479.4155 | 0 | -4.5475e-13 | -28893.6215 | 35871.8933 | 41851.7609 | 63611.0345 | 9.5651 | 7.4313e-05 | 0.33301 | 1.424 | 0.16392 | 1.0258 | 1.3066 | 0.36581 | 1.2761 | 1.5252e-10 | 0.51315
144.9661 | 2.3771 | 8.7948 | 10.3987 | 45.9619 | 6.7515 | 1382.4055 | 0.0068186 | 0.00017982 | 0.0069984 | 0 | 763.7777 | 18.6266 | 0 | 0 | 0 | 0 | 0 | 0 | -37494.9689 | -14341.4077 | -22480.1427 | 0 | 0 | 29237.9946 | 0 | 25880.5221 | 62179.6748 | 0 | -4.5475e-13 | -29237.9946 | 36299.1528 | 42350.5932 | 64318.1141 | 9.4983 | 7.4836e-05 | 0.33301 | 1.424 | 0.16392 | 1.0258 | 1.3066 | 0.36581 | 1.2761 | 1.5222e-10 | 0.5134
145.9661 | 2.3783 | 8.7422 | 10.3527 | 45.9873 | 6.7552 | 1392.0934 | 0.0067888 | 0.00018002 | 0.0069688 | 0 | 773.216 | 18.8762 | 0 | 0 | 0 | 0 | 0 | 0 | -37844.4241 | -14433.4121 | -22755.0561 | 0 | 0 | 29584.2595 | 0 | 26154.2332 | 62883.0317 | 0 | -4.5475e-13 | -29584.2595 | 36728.7985 | 42852.1663 | 65030.5152 | 9.4322 | 7.536e-05 | 0.33301 | 1.424 | 0.16392 | 1.0258 | 1.3066 | 0.36581 | 1.2761 | 1.5191e-10 | 0.51366
146.9661 | 2.3796 | 8.6895 | 10.3071 | 46.0133 | 6.759 | 1401.8079 | 0.0067593 | 0.00018019 | 0.0069395 | 0 | 782.679 | 19.1278 | 0 | 0 | 0 | 0 | 0 | 0 | -38194.79 | -14525.6563 | -23030.686 | 0 | 0 | 29932.4076 | 0 | 26428.6577 | 63589.4772 | 0 | -4.5475e-13 | -29932.4076 | 37160.8195 | 43356.4676 | 65748.2669 | 9.3668 | 7.5886e-05 | 0.33301 | 1.424 | 0.16392 | 1.0258 | 1.3066 | 0.36581 | 1.2761 | 1.5159e-10 | 0.51393
147.9661 | 2.3809 | 8.6368 | 10.2618 | 46.0399 | 6.7629 | 1411.5491 | 0.0067301 | 0.00018035 | 0.0069105 | 0 | 792.1665 | 19.3814 | 0 | 0 | 0 | 0 | 0 | 0 | -38546.0688 | -14618.1408 | -23307.034 | 0 | 0 | 30282.4303 | 0 | 26703.7972 | 64299.0022 | 0 | -4.5475e-13 | -30282.4303 | 37595.205 | 43863.4847 | 66471.3982 | 9.3022 | 7.6413e-05 | 0.33301 | 1.424 | 0.16392 | 1.0258 | 1.3066 | 0.36581 | 1.2761 | 1.5127e-10 | 0.51421
148.9661 | 2.3822 | 8.5839 | 10.217 | 46.0671 | 6.7669 | 1421.3169 | 0.0067013 | 0.0001805 | 0.0068818 | 0 | 801.6788 | 19.637 | 0 | 0 | 0 | 0 | 0 | 0 | -38898.2631 | -14710.8663 | -23584.1023 | 0 | 0 | 30634.3191 | 0 | 26979.6538 | 65011.598 | 0 | -4.5475e-13 | -30634.3191 | 38031.9442 | 44373.2052 | 67199.9378 | 9.2382 | 7.6942e-05 | 0.33301 | 1.424 | 0.16392 | 1.0258 | 1.3066 | 0.36581 | 1.2761 | 1.5094e-10 | 0.51449
149.9661 | 2.3835 | 8.531 | 10.1725 | 46.0948 | 6.771 | 1431.1115 | 0.0066728 | 0.00018063 | 0.0068534 | 0 | 811.2159 | 19.8945 | 0 | 0 | 0 | 0 | 0 | 0 | -39251.3751 | -14803.8335 | -23861.8925 | 0 | 0 | 30988.0653 | 0 | 27256.2291 | 65727.2554 | 0 | -4.5475e-13 | -30988.0653 | 38471.0263 | 44885.6167 | 67933.9144 | 9.175 | 7.7472e-05 | 0.33301 | 1.424 | 0.16392 | 1.0258 | 1.3066 | 0.36581 | 1.2761 | 1.5062e-10 | 0.51478
150.9661 | 2.3849 | 8.478 | 10.1285 | 46.1231 | 6.7752 | 1440.9329 | 0.0066446 | 0.00018075 | 0.0068253 | 0 | 820.7778 | 20.154 | 0 | 0 | 0 | 0 | 0 | 0 | -39605.4073 | -14897.0429 | -24140.4066 | 0 | 0 | 31343.6606 | 0 | 27533.5252 | 66445.9657 | 0 | -4.5475e-13 | -31343.6606 | 38912.4404 | 45400.7068 | 68673.3567 | 9.1125 | 7.8004e-05 | 0.33301 | 1.424 | 0.16392 | 1.0258 | 1.3066 | 0.36581 | 1.2761 | 1.5028e-10 | 0.51507
151.9661 | 2.3862 | 8.425 | 10.0848 | 46.152 | 6.7794 | 1450.7812 | 0.0066167 | 0.00018085 | 0.0067975 | 0 | 830.3647 | 20.4154 | 0 | 0 | 0 | 0 | 0 | 0 | -39960.3621 | -14990.4953 | -24419.6465 | 0 | 0 | 31701.0962 | 0 | 27811.5439 | 67167.7199 | 0 | -4.5475e-13 | -31701.0962 | 39356.1759 | 45918.4632 | 69418.293 | 9.0506 | 7.8537e-05 | 0.33301 | 1.424 | 0.16392 | 1.0258 | 1.3066 | 0.36581 | 1.2761 | 1.4994e-10 | 0.51537
152.9661 | 2.3877 | 8.372 | 10.0414 | 46.1813 | 6.7837 | 1460.6564 | 0.0065891 | 0.00018094 | 0.00677 | 0 | 839.9765 | 20.6787 | 0 | 0 | 0 | 0 | 0 | 0 | -40316.2418 | -15084.1911 | -24699.6141 | 0 | 0 | 32060.3639 | 0 | 28090.2871 | 67892.5092 | 0 | -4.5475e-13 | -32060.3639 | 39802.222 | 46438.8736 | 70168.7517 | 8.9894 | 7.9072e-05 | 0.33301 | 1.424 | 0.16392 | 1.0258 | 1.3066 | 0.36581 | 1.2761 | 1.496e-10 | 0.51568
153.9661 | 2.3891 | 8.3189 | 9.9985 | 46.2111 | 6.7881 | 1470.5585 | 0.0065617 | 0.00018102 | 0.0067428 | 0 | 849.6134 | 20.944 | 0 | 0 | 0 | 0 | 0 | 0 | -40673.0489 | -15178.1311 | -24980.3112 | 0 | 0 | 32421.4549 | 0 | 28369.7567 | 68620.3247 | 0 | -4.5475e-13 | -32421.4549 | 40250.568 | 46961.9256 | 70924.7608 | 8.9289 | 7.9608e-05 | 0.33301 | 1.424 | 0.16392 | 1.0258 | 1.3066 | 0.36581 | 1.2761 | 1.4925e-10 | 0.51599
154.9661 | 2.3906 | 8.2659 | 9.9559 | 46.2414 | 6.7925 | 1480.4876 | 0.0065347 | 0.00018108 | 0.0067158 | 0 | 859.2754 | 21.2111 | 0 | 0 | 0 | 0 | 0 | 0 | -41030.7858 | -15272.3159 | -25261.7398 | 0 | 0 | 32784.3609 | 0 | 28649.9545 | 69351.1577 | 0 | -4.5475e-13 | -32784.3609 | 40701.2032 | 47487.607 | 71686.3486 | 8.869 | 8.0145e-05 | 0.33301 | 1.424 | 0.16392 | 1.0258 | 1.3066 | 0.36581 | 1.2761 | 1.489e-10 | 0.51631
155.9661 | 2.3921 | 8.2128 | 9.9136 | 46.2721 | 6.797 | 1490.4438 | 0.006508 | 0.00018113 | 0.0066891 | 0 | 868.9626 | 21.4801 | 0 | 0 | 0 | 0 | 0 | 0 | -41389.4549 | -15366.7461 | -25543.9017 | 0 | 0 | 33149.0734 | 0 | 28930.8825 | 70084.9994 | 0 | -4.5475e-13 | -33149.0734 | 41154.1169 | 48015.9054 | 72453.5427 | 8.8098 | 8.0684e-05 | 0.33301 | 1.424 | 0.16392 | 1.0258 | 1.3066 | 0.36581 | 1.2761 | 1.4855e-10 | 0.51663
156.9661 | 2.3936 | 8.1598 | 9.8718 | 46.3033 | 6.8016 | 1500.4271 | 0.0064815 | 0.00018116 | 0.0066627 | 0 | 878.675 | 21.751 | 0 | 0 | 0 | 0 | 0 | 0 | -41749.0587 | -15461.4224 | -25826.7989 | 0 | 0 | 33515.584 | 0 | 29212.5425 | 70821.841 | 0 | -4.5475e-13 | -33515.584 | 41609.2985 | 48546.8088 | 73226.3712 | 8.7512 | 8.1225e-05 | 0.33301 | 1.424 | 0.16392 | 1.0258 | 1.3066 | 0.36581 | 1.2761 | 1.4819e-10 | 0.51695
157.9661 | 2.3951 | 8.1068 | 9.8302 | 46.3348 | 6.8062 | 1510.4376 | 0.0064553 | 0.00018119 | 0.0066365 | 0 | 888.4127 | 22.0238 | 0 | 0 | 0 | 0 | 0 | 0 | -42109.5995 | -15556.3455 | -26110.4334 | 0 | 0 | 33883.8842 | 0 | 29494.9365 | 71561.6737 | 0 | -4.5475e-13 | -33883.8842 | 42066.7372 | 49080.3047 | 74004.8615 | 8.6932 | 8.1767e-05 | 0.33301 | 1.424 | 0.16392 | 1.0258 | 1.3066 | 0.36581 | 1.2761 | 1.4783e-10 | 0.51729
158.9661 | 2.3967 | 8.0538 | 9.789 | 46.3667 | 6.8109 | 1520.4753 | 0.0064294 | 0.0001812 | 0.0066106 | 0 | 898.1758 | 22.2984 | 0 | 0 | 0 | 0 | 0 | 0 | -42471.0799 | -15651.5158 | -26394.8069 | 0 | 0 | 34253.9655 | 0 | 29778.0664 | 72304.4889 | 0 | -4.5475e-13 | -34253.9655 | 42526.4225 | 49616.3811 | 74789.0412 | 8.6358 | 8.231e-05 | 0.33301 | 1.424 | 0.16392 | 1.0258 | 1.3066 | 0.36581 | 1.2761 | 1.4746e-10 | 0.51762
159.9661 | 2.3982 | 8.0008 | 9.7482 | 46.399 | 6.8157 | 1530.5402 | 0.0064038 | 0.0001812 | 0.006585 | 0 | 907.9644 | 22.5748 | 0 | 0 | 0 | 0 | 0 | 0 | -42833.5022 | -15746.9342 | -26679.9215 | 0 | 0 | 34625.8197 | 0 | 30061.9341 | 73050.2779 | 0 | -4.5475e-13 | -34625.8197 | 42988.3437 | 50155.0257 | 75578.9377 | 8.579 | 8.2855e-05 | 0.33301 | 1.424 | 0.16392 | 1.0258 | 1.3066 | 0.36581 | 1.2761 | 1.4709e-10 | 0.51796
160.9661 | 2.3998 | 7.9479 | 9.7077 | 46.4316 | 6.8205 | 1540.6325 | 0.0063784 | 0.00018118 | 0.0065596 | 0 | 917.7784 | 22.853 | 0 | 0 | 0 | 0 | 0 | 0 | -43196.869 | -15842.6013 | -26965.779 | 0 | 0 | 34999.4382 | 0 | 30346.5416 | 73799.0319 | 0 | -4.5475e-13 | -34999.4382 | 43452.4903 | 50696.2264 | 76374.5782 | 8.5228 | 8.3401e-05 | 0.33301 | 1.424 | 0.16392 | 1.0258 | 1.3066 | 0.36581 | 1.2761 | 1.4672e-10 | 0.51831
161.9661 | 2.4014 | 7.8951 | 9.6675 | 46.4646 | 6.8253 | 1550.7522 | 0.0063533 | 0.00018116 | 0.0065345 | 0 | 927.618 | 23.1331 | 0 | 0 | 0 | 0 | 0 | 0 | -43561.1827 | -15938.5176 | -27252.3815 | 0 | 0 | 35374.8128 | 0 | 30631.8907 | 74550.7424 | 0 | -4.5475e-13 | -35374.8128 | 43918.8517 | 51239.9711 | 77175.99 | 8.4672 | 8.3949e-05 | 0.33301 | 1.424 | 0.16392 | 1.0258 | 1.3066 | 0.36581 | 1.2761 | 1.4635e-10 | 0.51865
162.9661 | 2.4031 | 7.8423 | 9.6277 | 46.4978 | 6.8302 | 1560.8992 | 0.0063285 | 0.00018112 | 0.0065096 | 0 | 937.4833 | 23.4149 | 0 | 0 | 0 | 0 | 0 | 0 | -43926.4457 | -16034.6839 | -27539.7308 | 0 | 0 | 35751.935 | 0 | 30917.9833 | 75305.4006 | 0 | -4.5475e-13 | -35751.935 | 44387.4173 | 51786.2476 | 77983.1999 | 8.4121 | 8.4498e-05 | 0.33301 | 1.424 | 0.16392 | 1.0258 | 1.3066 | 0.36581 | 1.2761 | 1.4597e-10 | 0.51901
163.9661 | 2.4047 | 7.7896 | 9.5882 | 46.5314 | 6.8351 | 1571.0738 | 0.0063039 | 0.00018108 | 0.0064849 | 0 | 947.3743 | 23.6985 | 0 | 0 | 0 | 0 | 0 | 0 | -44292.6606 | -16131.1007 | -27827.8289 | 0 | 0 | 36130.7965 | 0 | 31204.8215 | 76062.998 | 0 | -4.5475e-13 | -36130.7965 | 44858.1765 | 52335.0438 | 78796.2348 | 8.3576 | 8.5049e-05 | 0.33301 | 1.424 | 0.16392 | 1.0258 | 1.3066 | 0.36581 | 1.2761 | 1.4559e-10 | 0.51936
164.9661 | 2.4064 | 7.7369 | 9.549 | 46.5652 | 6.8401 | 1581.2759 | 0.0062795 | 0.00018102 | 0.0064605 | 0 | 957.291 | 23.9838 | 0 | 0 | 0 | 0 | 0 | 0 | -44659.8297 | -16227.7688 | -28116.6778 | 0 | 0 | 36511.3891 | 0 | 31492.4072 | 76823.5261 | 0 | -4.5475e-13 | -36511.3891 | 45331.1189 | 52886.3477 | 79615.1216 | 8.3037 | 8.5601e-05 | 0.33301 | 1.424 | 0.16392 | 1.0258 | 1.3066 | 0.36581 | 1.2761 | 1.4521e-10 | 0.51972
165.9661 | 2.408 | 7.6844 | 9.5101 | 46.5993 | 6.8451 | 1591.5056 | 0.0062554 | 0.00018095 | 0.0064364 | 0 | 967.2336 | 24.271 | 0 | 0 | 0 | 0 | 0 | 0 | -45027.9557 | -16324.6889 | -28406.2794 | 0 | 0 | 36893.7043 | 0 | 31780.7422 | 77586.9762 | 0 | -4.5475e-13 | -36893.7043 | 45806.234 | 53440.1473 | 80439.8867 | 8.2503 | 8.6155e-05 | 0.33301 | 1.424 | 0.16392 | 1.0258 | 1.3066 | 0.36581 | 1.2761 | 1.4483e-10 | 0.52008
166.9661 | 2.4097 | 7.6319 | 9.4716 | 46.6336 | 6.8501 | 1601.7629 | 0.0062316 | 0.00018087 | 0.0064124 | 0 | 977.2021 | 24.5598 | 0 | 0 | 0 | 0 | 0 | 0 | -45397.0409 | -16421.8615 | -28696.6356 | 0 | 0 | 37277.7339 | 0 | 32069.8287 | 78353.3399 | 0 | -4.5475e-13 | -37277.7339 | 46283.5113 | 53996.4306 | 81270.5567 | 8.1975 | 8.671e-05 | 0.33301 | 1.424 | 0.16392 | 1.0258 | 1.3066 | 0.36581 | 1.2761 | 1.4444e-10 | 0.52044
167.9661 | 2.4114 | 7.5796 | 9.4334 | 46.6682 | 6.8552 | 1612.048 | 0.0062079 | 0.00018078 | 0.0063887 | 0 | 987.1966 | 24.8504 | 0 | 0 | 0 | 0 | 0 | 0 | -45767.088 | -16519.2873 | -28987.7485 | 0 | 0 | 37663.4697 | 0 | 32359.6684 | 79122.6087 | 0 | -4.5475e-13 | -37663.4697 | 46762.9402 | 54555.1855 | 82107.158 | 8.1452 | 8.7267e-05 | 0.33301 | 1.424 | 0.16392 | 1.0258 | 1.3066 | 0.36581 | 1.2761 | 1.4405e-10 | 0.52081
168.9661 | 2.4131 | 7.5273 | 9.3955 | 46.703 | 6.8603 | 1622.3608 | 0.0061845 | 0.00018068 | 0.0063652 | 0 | 997.2171 | 25.1426 | 0 | 0 | 0 | 0 | 0 | 0 | -46138.0993 | -16616.967 | -29279.6199 | 0 | 0 | 38050.9033 | 0 | 32650.2634 | 79894.774 | 0 | -4.5475e-13 | -38050.9033 | 47244.5105 | 55116.4002 | 82949.7168 | 8.0934 | 8.7825e-05 | 0.33301 | 1.424 | 0.16392 | 1.0258 | 1.3066 | 0.36581 | 1.2761 | 1.4366e-10 | 0.52118
169.9661 | 2.4149 | 7.4752 | 9.3579 | 46.738 | 6.8655 | 1632.7014 | 0.0061614 | 0.00018057 | 0.006342 | 0 | 1007.2637 | 25.4366 | 0 | 0 | 0 | 0 | 0 | 0 | -46510.0775 | -16714.9012 | -29572.252 | 0 | 0 | 38440.0267 | 0 | 32941.6157 | 80669.8275 | 0 | -4.5475e-13 | -38440.0267 | 47728.2117 | 55680.0627 | 83798.2591 | 8.0422 | 8.8385e-05 | 0.33301 | 1.424 | 0.16392 | 1.0258 | 1.3066 | 0.36581 | 1.2761 | 1.4327e-10 | 0.52155
170.9661 | 2.4166 | 7.4232 | 9.3206 | 46.7731 | 6.8706 | 1643.0698 | 0.0061385 | 0.00018045 | 0.0063189 | 0 | 1017.3365 | 25.7323 | 0 | 0 | 0 | 0 | 0 | 0 | -46883.025 | -16813.0906 | -29865.6466 | 0 | 0 | 38830.8316 | 0 | 33233.7273 | 81447.7607 | 0 | -4.5475e-13 | -38830.8316 | 48214.0334 | 56246.1611 | 84652.811 | 7.9914 | 8.8946e-05 | 0.33301 | 1.424 | 0.16392 | 1.0258 | 1.3066 | 0.36581 | 1.2761 | 1.4288e-10 | 0.52193
171.9661 | 2.4183 | 7.3713 | 9.2836 | 46.8085 | 6.8758 | 1653.4662 | 0.0061158 | 0.00018032 | 0.0062961 | 0 | 1027.4356 | 26.0296 | 0 | 0 | 0 | 0 | 0 | 0 | -47256.9443 | -16911.5359 | -30159.8058 | 0 | 0 | 39223.3098 | 0 | 33526.6 | 82228.5653 | 0 | -4.5475e-13 | -39223.3098 | 48701.9653 | 56814.6837 | 85513.3984 | 7.9412 | 8.9509e-05 | 0.33301 | 1.424 | 0.16392 | 1.0258 | 1.3066 | 0.36581 | 1.2761 | 1.4248e-10 | 0.5223
172.9661 | 2.4201 | 7.3196 | 9.2469 | 46.844 | 6.881 | 1663.8905 | 0.0060933 | 0.00018018 | 0.0062735 | 0 | 1037.561 | 26.3286 | 0 | 0 | 0 | 0 | 0 | 0 | -47631.838 | -17010.2378 | -30454.7315 | 0 | 0 | 39617.4531 | 0 | 33820.2359 | 83012.233 | 0 | -4.5475e-13 | -39617.4531 | 49191.9971 | 57385.6187 | 86380.0469 | 7.8914 | 9.0074e-05 | 0.33301 | 1.424 | 0.16392 | 1.0258 | 1.3066 | 0.36581 | 1.2761 | 1.4208e-10 | 0.52268
173.9661 | 2.4219 | 7.268 | 9.2105 | 46.8796 | 6.8863 | 1674.3429 | 0.006071 | 0.00018003 | 0.0062511 | 0 | 1047.7127 | 26.6292 | 0 | 0 | 0 | 0 | 0 | 0 | -48007.7087 | -17109.1968 | -30750.4257 | 0 | 0 | 40013.2536 | 0 | 34114.637 | 83798.7554 | 0 | -4.5475e-13 | -40013.2536 | 49684.1184 | 57958.9542 | 87252.7821 | 7.8422 | 9.0639e-05 | 0.33301 | 1.424 | 0.16392 | 1.0258 | 1.3066 | 0.36581 | 1.2761 | 1.4168e-10 | 0.52306
174.9661 | 2.4236 | 7.2165 | 9.1744 | 46.9154 | 6.8915 | 1684.8234 | 0.006049 | 0.00017988 | 0.0062289 | 0 | 1057.8909 | 26.9314 | 0 | 0 | 0 | 0 | 0 | 0 | -48384.5588 | -17208.4137 | -31046.8905 | 0 | 0 | 40410.703 | 0 | 34409.8053 | 84588.1244 | 0 | -4.5475e-13 | -40410.703 | 50178.3191 | 58534.6786 | 88131.6295 | 7.7934 | 9.1207e-05 | 0.33301 | 1.424 | 0.16392 | 1.0258 | 1.3066 | 0.36581 | 1.2761 | 1.4128e-10 | 0.52344
175.9661 | 2.4254 | 7.1652 | 9.1386 | 46.9513 | 6.8968 | 1695.332 | 0.0060271 | 0.00017971 | 0.0062069 | 0 | 1068.0957 | 27.2353 | 0 | 0 | 0 | 0 | 0 | 0 | -48762.391 | -17307.8892 | -31344.1279 | 0 | 0 | 40809.7935 | 0 | 34705.7428 | 85380.3316 | 0 | -4.5475e-13 | -40809.7935 | 50674.5889 | 59112.7802 | 89016.6145 | 7.7451 | 9.1776e-05 | 0.33301 | 1.424 | 0.16392 | 1.0258 | 1.3066 | 0.36581 | 1.2761 | 1.4088e-10 | 0.52383
176.9661 | 2.4272 | 7.1141 | 9.1031 | 46.9873 | 6.9021 | 1705.8688 | 0.0060055 | 0.00017954 | 0.0061851 | 0 | 1078.327 | 27.5408 | 0 | 0 | 0 | 0 | 0 | 0 | -49141.2077 | -17407.6239 | -31642.1398 | 0 | 0 | 41210.5168 | 0 | 35002.4514 | 86175.369 | 0 | -4.5475e-13 | -41210.5168 | 51172.9176 | 59693.2474 | 89907.7623 | 7.6972 | 9.2346e-05 | 0.33301 | 1.424 | 0.16392 | 1.0258 | 1.3066 | 0.36581 | 1.2761 | 1.4048e-10 | 0.52421
177.9661 | 2.429 | 7.0631 | 9.0679 | 47.0234 | 6.9074 | 1716.4338 | 0.0059841 | 0.00017936 | 0.0061635 | 0 | 1088.585 | 27.8478 | 0 | 0 | 0 | 0 | 0 | 0 | -49521.0116 | -17507.6185 | -31940.9283 | 0 | 0 | 41612.8651 | 0 | 35299.9332 | 86973.2283 | 0 | -4.5475e-13 | -41612.8651 | 51673.2952 | 60276.0686 | 90805.0981 | 7.6499 | 9.2918e-05 | 0.33301 | 1.424 | 0.16392 | 1.0258 | 1.3066 | 0.36581 | 1.2761 | 1.4008e-10 | 0.5246
178.9661 | 2.4308 | 7.0123 | 9.033 | 47.0596 | 6.9127 | 1727.0272 | 0.0059629 | 0.00017917 | 0.0061421 | 0 | 1098.8697 | 28.1565 | 0 | 0 | 0 | 0 | 0 | 0 | -49901.8052 | -17607.8736 | -32240.4954 | 0 | 0 | 42016.8303 | 0 | 35598.1902 | 87773.9016 | 0 | -4.5475e-13 | -42016.8303 | 52175.7114 | 60861.2324 | 91708.6467 | 7.6029 | 9.3491e-05 | 0.33301 | 1.424 | 0.16392 | 1.0258 | 1.3066 | 0.36581 | 1.2761 | 1.3967e-10 | 0.52498
179.9661 | 2.4325 | 6.9617 | 8.9983 | 47.0959 | 6.918 | 1737.6489 | 0.0059419 | 0.00017897 | 0.0061209 | 0 | 1109.1813 | 28.4667 | 0 | 0 | 0 | 0 | 0 | 0 | -50283.5911 | -17708.3901 | -32540.8431 | 0 | 0 | 42422.4047 | 0 | 35897.2244 | 88577.3807 | 0 | -4.5475e-13 | -42422.4047 | 52680.1562 | 61448.7271 | 92618.433 | 7.5565 | 9.4066e-05 | 0.33301 | 1.424 | 0.16392 | 1.0258 | 1.3066 | 0.36581 | 1.2761 | 1.3926e-10 | 0.52537
180.9661 | 2.4343 | 6.9113 | 8.9639 | 47.1323 | 6.9234 | 1748.2991 | 0.0059211 | 0.00017877 | 0.0060999 | 0 | 1119.5197 | 28.7785 | 0 | 0 | 0 | 0 | 0 | 0 | -50666.3719 | -17809.1684 | -32841.9735 | 0 | 0 | 42829.5803 | 0 | 36197.0379 | 89383.6577 | 0 | -4.5475e-13 | -42829.5803 | 53186.6197 | 62038.5416 | 93534.4819 | 7.5104 | 9.4643e-05 | 0.33301 | 1.424 | 0.16392 | 1.0258 | 1.3066 | 0.36581 | 1.2761 | 1.3886e-10 | 0.52576
181.9661 | 2.4362 | 6.861 | 8.9298 | 47.1686 | 6.9287 | 1758.9777 | 0.0059005 | 0.00017855 | 0.006079 | 0 | 1129.885 | 29.0918 | 0 | 0 | 0 | 0 | 0 | 0 | -51050.1502 | -17910.2094 | -33143.8886 | 0 | 0 | 43238.3493 | 0 | 36497.6327 | 90192.7246 | 0 | -4.5475e-13 | -43238.3493 | 53695.0919 | 62630.6642 | 94456.8179 | 7.4648 | 9.5221e-05 | 0.33301 | 1.424 | 0.16392 | 1.0258 | 1.3066 | 0.36581 | 1.2761 | 1.3845e-10 | 0.52615
182.9661 | 2.438 | 6.8109 | 8.896 | 47.2051 | 6.9341 | 1769.6849 | 0.0058801 | 0.00017833 | 0.0060584 | 0 | 1140.2773 | 29.4066 | 0 | 0 | 0 | 0 | 0 | 0 | -51434.9286 | -18011.5136 | -33446.5905 | 0 | 0 | 43648.7038 | 0 | 36799.0108 | 91004.5735 | 0 | -4.5475e-13 | -43648.7038 | 54205.5628 | 63225.0839 | 95385.4654 | 7.4197 | 9.5801e-05 | 0.33301 | 1.424 | 0.16392 | 1.0258 | 1.3066 | 0.36581 | 1.2761 | 1.3804e-10 | 0.52654
183.9661 | 2.4398 | 6.761 | 8.8624 | 47.2415 | 6.9394 | 1780.4207 | 0.0058598 | 0.0001781 | 0.0060379 | 0 | 1150.6968 | 29.7229 | 0 | 0 | 0 | 0 | 0 | 0 | -51820.7096 | -18113.0819 | -33750.0812 | 0 | 0 | 44060.6362 | 0 | 37101.1742 | 91819.1967 | 0 | -4.5475e-13 | -44060.6362 | 54718.0225 | 63821.7894 | 96320.4489 | 7.3749 | 9.6382e-05 | 0.33301 | 1.424 | 0.16392 | 1.0258 | 1.3066 | 0.36581 | 1.2761 | 1.3763e-10 | 0.52693
184.9661 | 2.4416 | 6.7113 | 8.8292 | 47.278 | 6.9448 | 1791.1851 | 0.0058398 | 0.00017787 | 0.0060177 | 0 | 1161.1433 | 30.0408 | 0 | 0 | 0 | 0 | 0 | 0 | -52207.496 | -18214.9148 | -34054.3627 | 0 | 0 | 44474.1387 | 0 | 37404.125 | 92636.5862 | 0 | -4.5475e-13 | -44474.1387 | 55232.4612 | 64420.7694 | 97261.7927 | 7.3306 | 9.6965e-05 | 0.33301 | 1.424 | 0.16392 | 1.0258 | 1.3066 | 0.36581 | 1.2761 | 1.3722e-10 | 0.52732
185.9661 | 2.4434 | 6.6619 | 8.7961 | 47.3145 | 6.9502 | 1801.9782 | 0.00582 | 0.00017763 | 0.0059976 | 0 | 1171.6171 | 30.3601 | 0 | 0 | 0 | 0 | 0 | 0 | -52595.2902 | -18317.0131 | -34359.4371 | 0 | 0 | 44889.2037 | 0 | 37707.8653 | 93456.7345 | 0 | -4.5475e-13 | -44889.2037 | 55748.8692 | 65022.013 | 98209.5209 | 7.2867 | 9.7549e-05 | 0.33301 | 1.424 | 0.16392 | 1.0258 | 1.3066 | 0.36581 | 1.2761 | 1.3681e-10 | 0.52771
186.9661 | 2.4452 | 6.6126 | 8.7634 | 47.3511 | 6.9555 | 1812.8002 | 0.0058003 | 0.00017738 | 0.0059777 | 0 | 1182.1182 | 30.6809 | 0 | 0 | 0 | 0 | 0 | 0 | -52984.095 | -18419.3774 | -34665.3066 | 0 | 0 | 45305.8236 | 0 | 38012.3971 | 94279.6339 | 0 | -4.5475e-13 | -45305.8236 | 56267.2368 | 65625.509 | 99163.6574 | 7.2432 | 9.8135e-05 | 0.33301 | 1.424 | 0.16392 | 1.0258 | 1.3066 | 0.36581 | 1.2761 | 1.364e-10 | 0.5281
187.9661 | 2.447 | 6.5635 | 8.7309 | 47.3876 | 6.9609 | 1823.6509 | 0.0057808 | 0.00017713 | 0.0059579 | 0 | 1192.6467 | 31.0032 | 0 | 0 | 0 | 0 | 0 | 0 | -53373.913 | -18522.0085 | -34971.9731 | 0 | 0 | 45723.9907 | 0 | 38317.7224 | 95105.2767 | 0 | -4.5475e-13 | -45723.9907 | 56787.5543 | 66231.2465 | 100124.2263 | 7.2001 | 9.8722e-05 | 0.33301 | 1.424 | 0.16392 | 1.0258 | 1.3066 | 0.36581 | 1.2761 | 1.3599e-10 | 0.5285
188.9661 | 2.4488 | 6.5146 | 8.6986 | 47.424 | 6.9662 | 1834.5305 | 0.0057615 | 0.00017686 | 0.0059384 | 0 | 1203.2026 | 31.327 | 0 | 0 | 0 | 0 | 0 | 0 | -53764.7468 | -18624.907 | -35279.4387 | 0 | 0 | 46143.6977 | 0 | 38623.8434 | 95933.6554 | 0 | -4.5475e-13 | -46143.6977 | 57309.812 | 66839.2147 | 101091.2512 | 7.1574 | 9.9311e-05 | 0.33301 | 1.424 | 0.16392 | 1.0258 | 1.3066 | 0.36581 | 1.2761 | 1.3558e-10 | 0.52889
189.9661 | 2.4506 | 6.466 | 8.6667 | 47.4605 | 6.9716 | 1845.4391 | 0.0057424 | 0.0001766 | 0.005919 | 0 | 1213.786 | 31.6522 | 0 | 0 | 0 | 0 | 0 | 0 | -54156.5991 | -18728.0737 | -35587.7056 | 0 | 0 | 46564.937 | 0 | 38930.7622 | 96764.7626 | 0 | -4.5475e-13 | -46564.937 | 57834.0005 | 67449.4027 | 102064.7559 | 7.1151 | 9.9902e-05 | 0.33301 | 1.424 | 0.16392 | 1.0258 | 1.3066 | 0.36581 | 1.2761 | 1.3517e-10 | 0.52928
190.9661 | 2.4524 | 6.4176 | 8.6349 | 47.497 | 6.977 | 1856.3767 | 0.0057234 | 0.00017632 | 0.0058997 | 0 | 1224.397 | 31.9788 | 0 | 0 | 0 | 0 | 0 | 0 | -54549.4725 | -18831.5092 | -35896.7757 | 0 | 0 | 46987.7012 | 0 | 39238.4807 | 97598.5909 | 0 | -4.5475e-13 | -46987.7012 | 58360.1102 | 68061.7997 | 103044.764 | 7.0732 | 0.00010049 | 0.33301 | 1.424 | 0.16392 | 1.0258 | 1.3066 | 0.36581 | 1.2761 | 1.3476e-10 | 0.52967
191.9661 | 2.4543 | 6.3694 | 8.6035 | 47.5334 | 6.9823 | 1867.3433 | 0.0057046 | 0.00017604 | 0.0058807 | 0 | 1235.0356 | 32.3068 | 0 | 0 | 0 | 0 | 0 | 0 | -54943.3696 | -18935.2143 | -36206.6513 | 0 | 0 | 47411.983 | 0 | 39547.0011 | 98435.1328 | 0 | -4.5475e-13 | -47411.983 | 58888.1318 | 68676.3952 | 104031.2988 | 7.0316 | 0.00010109 | 0.33301 | 1.424 | 0.16392 | 1.0258 | 1.3066 | 0.36581 | 1.2761 | 1.3434e-10 | 0.53006
192.9661 | 2.4561 | 6.3214 | 8.5722 | 47.5697 | 6.9876 | 1878.3391 | 0.005686 | 0.00017576 | 0.0058618 | 0 | 1245.702 | 32.6362 | 0 | 0 | 0 | 0 | 0 | 0 | -55338.2932 | -19039.1896 | -36517.3343 | 0 | 0 | 47837.775 | 0 | 39856.3254 | 99274.3813 | 0 | -4.5475e-13 | -47837.775 | 59418.0559 | 69293.1786 | 105024.3837 | 6.9905 | 0.00010168 | 0.33301 | 1.424 | 0.16392 | 1.0258 | 1.3066 | 0.36581 | 1.2761 | 1.3393e-10 | 0.53045
193.9661 | 2.4579 | 6.2737 | 8.5413 | 47.606 | 6.993 | 1889.3641 | 0.0056676 | 0.00017547 | 0.005843 | 0 | 1256.3961 | 32.9671 | 0 | 0 | 0 | 0 | 0 | 0 | -55734.246 | -19143.4358 | -36828.827 | 0 | 0 | 48265.0701 | 0 | 40166.4558 | 100116.329 | 0 | -4.5475e-13 | -48265.0701 | 59949.8732 | 69912.1393 | 106024.0419 | 6.9497 | 0.00010228 | 0.33301 | 1.424 | 0.16392 | 1.0258 | 1.3066 | 0.36581 | 1.2761 | 1.3352e-10 | 0.53084
194.9661 | 2.4597 | 6.2262 | 8.5105 | 47.6422 | 6.9983 | 1900.4183 | 0.0056493 | 0.00017517 | 0.0058244 | 0 | 1267.1182 | 33.2993 | 0 | 0 | 0 | 0 | 0 | 0 | -56131.2305 | -19247.9537 | -37141.1313 | 0 | 0 | 48693.8611 | 0 | 40477.3944 | 100960.9689 | 0 | -4.5475e-13 | -48693.8611 | 60483.5745 | 70533.2671 | 107030.2966 | 6.9093 | 0.00010288 | 0.33301 | 1.424 | 0.16392 | 1.0258 | 1.3066 | 0.36581 | 1.2761 | 1.3311e-10 | 0.53123
195.9661 | 2.4615 | 6.1789 | 8.48 | 47.6784 | 7.0036 | 1911.5019 | 0.0056311 | 0.00017487 | 0.005806 | 0 | 1277.8681 | 33.6328 | 0 | 0 | 0 | 0 | 0 | 0 | -56529.2495 | -19352.744 | -37454.2495 | 0 | 0 | 49124.1408 | 0 | 40789.1433 | 101808.2939 | 0 | -4.5475e-13 | -49124.1408 | 61019.1506 | 71156.5514 | 108043.1706 | 6.8692 | 0.00010348 | 0.33301 | 1.424 | 0.16392 | 1.0258 | 1.3066 | 0.36581 | 1.2761 | 1.327e-10 | 0.53162
196.9661 | 2.4633 | 6.1319 | 8.4498 | 47.7145 | 7.0089 | 1922.6148 | 0.0056132 | 0.00017456 | 0.0057878 | 0 | 1288.6461 | 33.9678 | 0 | 0 | 0 | 0 | 0 | 0 | -56928.3058 | -19457.8073 | -37768.1837 | 0 | 0 | 49555.9022 | 0 | 41101.7045 | 102658.2971 | 0 | -4.5475e-13 | -49555.9022 | 61556.5926 | 71781.9823 | 109062.687 | 6.8295 | 0.00010408 | 0.33301 | 1.424 | 0.16392 | 1.0258 | 1.3066 | 0.36581 | 1.2761 | 1.3229e-10 | 0.53201
197.9661 | 2.4651 | 6.0851 | 8.4198 | 47.7505 | 7.0142 | 1933.7571 | 0.0055954 | 0.00017425 | 0.0057696 | 0 | 1299.4521 | 34.3041 | 0 | 0 | 0 | 0 | 0 | 0 | -57328.4019 | -19563.1444 | -38082.9359 | 0 | 0 | 49989.1383 | 0 | 41415.0802 | 103510.9716 | 0 | -4.5475e-13 | -49989.1383 | 62095.8914 | 72409.5494 | 110088.8685 | 6.7901 | 0.00010468 | 0.33301 | 1.424 | 0.16392 | 1.0258 | 1.3066 | 0.36581 | 1.2761 | 1.3188e-10 | 0.53239
198.9661 | 2.4668 | 6.0386 | 8.39 | 47.7864 | 7.0195 | 1944.929 | 0.0055777 | 0.00017393 | 0.0057517 | 0 | 1310.2864 | 34.6417 | 0 | 0 | 0 | 0 | 0 | 0 | -57729.5406 | -19668.7561 | -38398.5083 | 0 | 0 | 50423.8422 | 0 | 41729.2725 | 104366.3106 | 0 | -4.5475e-13 | -50423.8422 | 62637.0381 | 73039.2429 | 111121.7378 | 6.7511 | 0.00010529 | 0.33301 | 1.424 | 0.16392 | 1.0258 | 1.3066 | 0.36581 | 1.2761 | 1.3147e-10 | 0.53278
199.9661 | 2.4686 | 5.9923 | 8.3605 | 47.8222 | 7.0247 | 1956.1304 | 0.0055603 | 0.00017361 | 0.0057339 | 0 | 1321.1488 | 34.9806 | 0 | 0 | 0 | 0 | 0 | 0 | -58131.7246 | -19774.6429 | -38714.9031 | 0 | 0 | 50860.007 | 0 | 42044.2836 | 105224.3075 | 0 | -4.5475e-13 | -50860.007 | 63180.0238 | 73671.0527 | 112161.3174 | 6.7125 | 0.00010589 | 0.33301 | 1.424 | 0.16392 | 1.0258 | 1.3066 | 0.36581 | 1.2761 | 1.3106e-10 | 0.53317
200.9661 | 2.4704 | 5.9462 | 8.3312 | 47.858 | 7.03 | 1967.3614 | 0.0055429 | 0.00017329 | 0.0057162 | 0 | 1332.0396 | 35.3209 | 0 | 0 | 0 | 0 | 0 | 0 | -58534.9567 | -19880.8056 | -39032.1223 | 0 | 0 | 51297.626 | 0 | 42360.1156 | 106084.9555 | 0 | -4.5475e-13 | -51297.626 | 63724.8399 | 74304.969 | 113207.6298 | 6.6742 | 0.0001065 | 0.33301 | 1.424 | 0.16392 | 1.0258 | 1.3066 | 0.36581 | 1.2761 | 1.3065e-10 | 0.53355
201.9661 | 2.4722 | 5.9005 | 8.3021 | 47.8936 | 7.0352 | 1978.6221 | 0.0055257 | 0.00017296 | 0.0056987 | 0 | 1342.9587 | 35.6625 | 0 | 0 | 0 | 0 | 0 | 0 | -58939.2396 | -19987.245 | -39350.1682 | 0 | 0 | 51736.6924 | 0 | 42676.7706 | 106948.2481 | 0 | -4.5475e-13 | -51736.6924 | 64271.4775 | 74940.982 | 114260.6974 | 6.6362 | 0.00010711 | 0.33301 | 1.424 | 0.16392 | 1.0258 | 1.3066 | 0.36581 | 1.2761 | 1.3024e-10 | 0.53393
202.9661 | 2.474 | 5.8549 | 8.2733 | 47.9291 | 7.0404 | 1989.9125 | 0.0055087 | 0.00017262 | 0.0056813 | 0 | 1353.9063 | 36.0053 | 0 | 0 | 0 | 0 | 0 | 0 | -59344.5759 | -20093.9618 | -39669.0429 | 0 | 0 | 52177.1995 | 0 | 42994.2507 | 107814.179 | 0 | -4.5475e-13 | -52177.1995 | 64819.9282 | 75579.0822 | 115320.5424 | 6.5985 | 0.00010772 | 0.33301 | 1.424 | 0.16392 | 1.0258 | 1.3066 | 0.36581 | 1.2761 | 1.2983e-10 | 0.53431
203.8573 | 2.4755 | 5.8145 | 8.2478 | 47.9606 | 7.0451 | 2000.0001 | 0.0054937 | 0.00017232 | 0.005666 | 0 | 1363.6873 | 36.312 | 0 | 1515.2548 | 0 | 8810.5248 | 12497.4467 | 20392.8015 | -50896.1926 | -7691.8595 | -19561.135 | 72672.5212 | 10675.0596 | 52571.0051 | 15.1525 | 43277.8984 | 110209.6297 | 72672.5212 | 10675.0596 | -52555.8526 | 66931.7313 | 76149.5328 | 116270.8459 | 6.5652 | 0.00010827 | 0.33301 | 1.424 | 0.16392 | 1.0258 | 1.3066 | 0.36581 | 1.2761 | 1.2947e-10 | 0.53465

## Batch 4
Time (h) | Cell Density (10^6 cells/mL) | Glucose (mmol/L) | Glutamine (mmol/L) | Lactate (mmol/L) | Ammonia (mmol/L) | Volume (L) | Dilution Rate (1/h) | Base Dilution Rate (1/h) | Total Inlet Dilution Rate (1/h) | Acid Dilution Rate (1/h) | Feed Medium Use (L) | Base Addition Use (L) | Acid Addition Use (L) | Total Outlet Volume (L) | Permeate Volume (L) | Glucose Out (mmol) | Glutamine Out (mmol) | AA Out (mmol) | Glucose Net (mmol) | Glutamine Net (mmol) | AA Net (mmol) | Lactate Out (mmol) | Ammonium Out (mmol) | O2 In (mmol) | O2 Out (mmol) | CT In (mmol) | CT Out (mmol) | Lactate Net (mmol) | Ammonium Net (mmol) | O2 Net (mmol) | CT Net (mmol) | Water Produced (mmol) | Heat Generated (kJ) | Power/Volume (W/m^3) | Superficial Gas Velocity (m/s) | Y_Glc/X (mol/mol) | Y_Lac/Glc (mol/mol) | Y_Gln/Glc (mol/mol) | Y_O2/Glc (mol/mol) | Y_CO2/Glc (mol/mol) | Y_AA/Glc (mol/mol) | Y_Amm/Gln (mol/mol) | q_H2O (mmol/cell/h) | Heat Rate (kJ/L/h)
0 | 2 | 18.4578 | 16.9599 | 38.7478 | 5.6918 | 600 | 0 | 0 | 0 | 0 | 0 | 0 | 0 | 0 | 0 | 0 | 0 | 0 | -8256.1293 | -6177.8953 | -208.9994 | 0 | 0 | 1.1525 | 0 | 3342.3874 | 0 | 0 | 0 | -1.1525 | -3342.3874 | 0 | 0 | 21.8841 | 3.2481e-05 | 0.33301 | 1.424 | 0.16392 | 1.0258 | 1.3066 | 0.36581 | 1.2761 | 2.261e-10 | 0.43195
0.040099 | 2.0009 | 18.4456 | 16.9579 | 38.7652 | 5.6943 | 600 | 0 | 0 | 0 | 0 | 0 | 0 | 0 | 0 | 0 | 0 | 0 | 0 | -8256.1293 | -6177.8953 | -208.9994 | 0 | 0 | 8.6606 | 0 | 3342.3874 | 21.4282 | 0 | 0 | -8.6606 | -3320.9592 | 10.8787 | 10.3949 | 21.8841 | 3.2481e-05 | 0.33301 | 1.424 | 0.16392 | 1.0258 | 1.3066 | 0.36581 | 1.2761 | 2.2595e-10 | 0.43214
0.080199 | 2.0018 | 18.4334 | 16.9559 | 38.7825 | 5.6969 | 600 | 0 | 0 | 0 | 0 | 0 | 0 | 0 | 0 | 0 | 0 | 0 | 0 | -8256.1293 | -6177.8953 | -208.9994 | 0 | 0 | 16.1671 | 0 | 3342.3874 | 42.8518 | 0 | 0 | -16.1671 | -3299.5356 | 21.755 | 20.7945 | 21.8841 | 3.2481e-05 | 0.33301 | 1.424 | 0.16392 | 1.0258 | 1.3066 | 0.36581 | 1.2761 | 2.258e-10 | 0.43234
0.57449 | 2.0128 | 18.2833 | 16.9313 | 38.9963 | 5.7283 | 600 | 0 | 0 | 0 | 0 | 0 | 0 | 0 | 0 | 0 | 0 | 0 | 0 | -8256.1293 | -6177.8953 | -208.9994 | 0 | 0 | 108.5595 | 0 | 3342.3874 | 306.5411 | 0 | 0 | -108.5595 | -3035.8463 | 155.6251 | 149.3656 | 21.8841 | 3.2481e-05 | 0.33301 | 1.424 | 0.16392 | 1.0258 | 1.3066 | 0.36581 | 1.2761 | 2.2396e-10 | 0.43471
1.0688 | 2.0237 | 18.1336 | 16.9068 | 39.2095 | 5.7596 | 600 | 0 | 0 | 0 | 0 | 0 | 0 | 0 | 0 | 0 | 0 | 0 | 0 | -8256.1293 | -6177.8953 | -208.9994 | 0 | 0 | 200.6939 | 0 | 3342.3874 | 569.4943 | 0 | 0 | -200.6939 | -2772.893 | 289.1214 | 278.6397 | 21.8841 | 3.2481e-05 | 0.33301 | 1.424 | 0.16392 | 1.0258 | 1.3066 | 0.36581 | 1.2761 | 2.2211e-10 | 0.43708
1.5631 | 2.0347 | 17.9844 | 16.8823 | 39.422 | 5.7908 | 600 | 0 | 0 | 0 | 0 | 0 | 0 | 0 | 0 | 0 | 0 | 0 | 0 | -8256.1293 | -6177.8953 | -208.9994 | 0 | 0 | 292.5596 | 0 | 3342.3874 | 831.6805 | 0 | 0 | -292.5596 | -2510.7069 | 422.2284 | 408.6148 | 21.8841 | 3.2481e-05 | 0.33301 | 1.424 | 0.16392 | 1.0258 | 1.3066 | 0.36581 | 1.2761 | 2.2026e-10 | 0.43944
2.5631 | 2.0567 | 17.6838 | 16.833 | 39.85 | 5.8537 | 600 | 0 | 0 | 0 | 0 | 0 | 0 | 0 | 0 | 0 | 0 | 0 | 0 | -8256.1293 | -6177.8953 | -208.9994 | 0 | 0 | 477.5432 | 0 | 3342.3874 | 1359.6264 | 0 | 0 | -477.5432 | -1982.7609 | 690.2564 | 673.7035 | 21.8841 | 3.2481e-05 | 0.33301 | 1.424 | 0.16392 | 1.0258 | 1.3066 | 0.36581 | 1.2761 | 2.165e-10 | 0.44419
3.5631 | 2.0785 | 17.3852 | 16.7841 | 40.2752 | 5.9161 | 600 | 0 | 0 | 0 | 0 | 0 | 0 | 0 | 0 | 0 | 0 | 0 | 0 | -8256.1293 | -6177.8953 | -208.9994 | 0 | 0 | 661.2947 | 0 | 3342.3874 | 1884.0561 | 0 | 0 | -661.2947 | -1458.3312 | 956.4994 | 941.6343 | 21.8841 | 3.2481e-05 | 0.33301 | 1.424 | 0.16392 | 1.0258 | 1.3066 | 0.36581 | 1.2761 | 2.1275e-10 | 0.44891
4.5631 | 2.1002 | 17.0888 | 16.7355 | 40.6973 | 5.9781 | 600 | 0 | 0 | 0 | 0 | 0 | 0 | 0 | 0 | 0 | 0 | 0 | 0 | -8256.1293 | -6177.8953 | -208.9994 | 0 | 0 | 843.7281 | 0 | 3342.3874 | 2404.7239 | 0 | 0 | -843.7281 | -937.6634 | 1220.8326 | 1212.3875 | 21.8841 | 3.2481e-05 | 0.33301 | 1.424 | 0.16392 | 1.0258 | 1.3066 | 0.36581 | 1.2761 | 2.0898e-10 | 0.4536
5.5631 | 2.1218 | 16.7947 | 16.6873 | 41.1162 | 6.0397 | 600 | 0 | 0 | 0 | 0 | 0 | 0 | 0 | 0 | 0 | 0 | 0 | 0 | -8256.1293 | -6177.8953 | -208.9994 | 0 | 0 | 1024.7593 | 0 | 3342.3874 | 2921.3899 | 0 | 0 | -1024.7593 | -420.9975 | 1483.134 | 1485.9421 | 21.8841 | 3.2481e-05 | 0.33301 | 1.424 | 0.16392 | 1.0258 | 1.3066 | 0.36581 | 1.2761 | 2.0522e-10 | 0.45825
6.5631 | 2.1431 | 16.5029 | 16.6395 | 41.5316 | 6.1007 | 600 | 0 | 0 | 0 | 0 | 0 | 0 | 0 | 0 | 0 | 0 | 0 | 0 | -8256.1293 | -6177.8953 | -208.9994 | 0 | 0 | 1204.3063 | 0 | 3342.3874 | 3433.82 | 0 | 0 | -1204.3063 | 91.4327 | 1743.285 | 1762.2759 | 21.8841 | 3.2481e-05 | 0.33301 | 1.424 | 0.16392 | 1.0258 | 1.3066 | 0.36581 | 1.2761 | 2.0146e-10 | 0.46286
7.5631 | 2.1643 | 16.2137 | 16.5921 | 41.9435 | 6.1612 | 600 | 0 | 0 | 0 | 0 | 0 | 0 | 0 | 0 | 0 | 0 | 0 | 0 | -8256.1293 | -6177.8953 | -208.9994 | 0 | 0 | 1382.2895 | 0 | 3342.3874 | 3941.7869 | 0 | 0 | -1382.2895 | 599.3996 | 2001.1702 | 2041.3655 | 21.8841 | 3.2481e-05 | 0.33301 | 1.424 | 0.16392 | 1.0258 | 1.3066 | 0.36581 | 1.2761 | 1.977e-10 | 0.46744
8.5631 | 2.1853 | 15.9272 | 16.5451 | 42.3515 | 6.2211 | 600 | 0 | 0 | 0 | 0 | 0 | 0 | 0 | 0 | 0 | 0 | 0 | 0 | -8256.1293 | -6177.8953 | -208.9994 | 0 | 0 | 1558.6315 | 0 | 3342.3874 | 4445.0698 | 0 | 0 | -1558.6315 | 1102.6825 | 2256.6773 | 2323.186 | 21.8841 | 3.2481e-05 | 0.33301 | 1.424 | 0.16392 | 1.0258 | 1.3066 | 0.36581 | 1.2761 | 1.9394e-10 | 0.47197
9.5631 | 2.206 | 15.6435 | 16.4986 | 42.7555 | 6.2805 | 600 | 0 | 0 | 0 | 0 | 0 | 0 | 0 | 0 | 0 | 0 | 0 | 0 | -8256.1293 | -6177.8953 | -208.9994 | 0 | 0 | 1733.2574 | 0 | 3342.3874 | 4943.4549 | 0 | 0 | -1733.2574 | 1601.0675 | 2509.6979 | 2607.7116 | 21.8841 | 3.2481e-05 | 0.33301 | 1.424 | 0.16392 | 1.0258 | 1.3066 | 0.36581 | 1.2761 | 1.902e-10 | 0.47645
10.5631 | 2.2266 | 15.3626 | 16.4526 | 43.1554 | 6.3392 | 600 | 0 | 0 | 0 | 0 | 0 | 0 | 0 | 0 | 0 | 0 | 0 | 0 | -8256.1293 | -6177.8953 | -208.9994 | 0 | 0 | 1906.0948 | 0 | 3342.3874 | 5436.7354 | 0 | 0 | -1906.0948 | 2094.3481 | 2760.127 | 2894.9154 | 21.8841 | 3.2481e-05 | 0.33301 | 1.424 | 0.16392 | 1.0258 | 1.3066 | 0.36581 | 1.2761 | 1.8646e-10 | 0.48089
10.8131 | 2.2317 | 15.2929 | 16.4411 | 43.2547 | 6.3538 | 600 | 0 | 0 | 0 | 0 | 0 | 0 | 0 | 0 | 0 | 0 | 0 | 0 | -8256.1293 | -6177.8953 | -208.9994 | 0 | 0 | 1949.0177 | 0 | 3342.3874 | 5559.2383 | 0 | 0 | -1949.0177 | 2216.8509 | 2822.3194 | 2967.132 | 21.8841 | 3.2481e-05 | 0.33301 | 1.424 | 0.16392 | 1.0258 | 1.3066 | 0.36581 | 1.2761 | 1.8553e-10 | 0.482
11.0631 | 2.2368 | 15.2233 | 16.4297 | 43.3538 | 6.3684 | 600 | 0 | 0 | 0 | 0 | 0 | 0 | 0 | 0 | 0 | 0 | 0 | 0 | -8256.1293 | -6177.8953 | -208.9994 | 0 | 0 | 1991.8235 | 0 | 3342.3874 | 5681.4066 | 0 | 0 | -1991.8235 | 2339.0192 | 2884.3419 | 3039.5139 | 21.8841 | 3.2481e-05 | 0.33301 | 1.424 | 0.16392 | 1.0258 | 1.3066 | 0.36581 | 1.2761 | 1.846e-10 | 0.4831
11.1131 | 2.2378 | 15.2094 | 16.4275 | 43.3736 | 6.3713 | 600 | 0 | 0 | 0 | 0 | 0 | 0 | 0 | 0 | 0 | 0 | 0 | 0 | -8256.1293 | -6177.8953 | -208.9994 | 0 | 0 | 2000.3705 | 0 | 3342.3874 | 5705.7999 | 0 | 0 | -2000.3705 | 2363.4125 | 2896.7259 | 3054.0101 | 21.8841 | 3.2481e-05 | 0.33301 | 1.424 | 0.16392 | 1.0258 | 1.3066 | 0.36581 | 1.2761 | 1.8441e-10 | 0.48332
11.1631 | 2.2388 | 15.1956 | 16.4252 | 43.3933 | 6.3742 | 600 | 0 | 0 | 0 | 0 | 0 | 0 | 0 | 0 | 0 | 0 | 0 | 0 | -8256.1293 | -6177.8953 | -208.9994 | 0 | 0 | 2008.9128 | 0 | 3342.3874 | 5730.1796 | 0 | 0 | -2008.9128 | 2387.7922 | 2909.1031 | 3068.5128 | 21.8841 | 3.2481e-05 | 0.33301 | 1.424 | 0.16392 | 1.0258 | 1.3066 | 0.36581 | 1.2761 | 1.8423e-10 | 0.48353
11.2131 | 2.2399 | 15.1817 | 16.4229 | 43.4131 | 6.3771 | 600 | 0 | 0 | 0 | 0 | 0 | 0 | 0 | 0 | 0 | 0 | 0 | 0 | -8256.1293 | -6177.8953 | -208.9994 | 0 | 0 | 2017.4503 | 0 | 3342.3874 | 5754.5458 | 0 | 0 | -2017.4503 | 2412.1585 | 2921.4733 | 3083.0221 | 21.8841 | 3.2481e-05 | 0.33301 | 1.424 | 0.16392 | 1.0258 | 1.3066 | 0.36581 | 1.2761 | 1.8404e-10 | 0.48375
11.2631 | 2.2409 | 15.1678 | 16.4206 | 43.4328 | 6.38 | 600 | 0 | 0 | 0 | 0 | 0 | 0 | 0 | 0 | 0 | 0 | 0 | 0 | -8256.1293 | -6177.8953 | -208.9994 | 0 | 0 | 2025.983 | 0 | 3342.3874 | 5778.8985 | 0 | 0 | -2025.983 | 2436.5111 | 2933.8367 | 3097.5381 | 21.8841 | 3.2481e-05 | 0.33301 | 1.424 | 0.16392 | 1.0258 | 1.3066 | 0.36581 | 1.2761 | 1.8386e-10 | 0.48397
11.2831 | 2.2413 | 15.1623 | 16.4197 | 43.4407 | 6.3811 | 600 | 0 | 0 | 0 | 0 | 0 | 0 | 0 | 0 | 0 | 0 | 0 | 0 | -8256.1293 | -6177.8953 | -208.9994 | 0 | 0 | 2029.3948 | 0 | 3342.3874 | 5788.6357 | 0 | 0 | -2029.3948 | 2446.2483 | 2938.7801 | 3103.3463 | 21.8841 | 3.2481e-05 | 0.33301 | 1.424 | 0.16392 | 1.0258 | 1.3066 | 0.36581 | 1.2761 | 1.8378e-10 | 0.48406
11.2929 | 2.2415 | 15.1596 | 16.4193 | 43.4446 | 6.3817 | 600 | 0 | 0 | 0 | 0 | 0 | 0 | 0 | 0 | 0 | 0 | 0 | 0 | -8256.1293 | -6177.8953 | -208.9994 | 0 | 0 | 2031.0777 | 0 | 3342.3874 | 5793.4387 | 0 | 0 | -2031.0777 | 2451.0514 | 2941.2185 | 3106.2121 | 21.8841 | 3.2481e-05 | 0.33301 | 1.424 | 0.16392 | 1.0258 | 1.3066 | 0.36581 | 1.2761 | 1.8375e-10 | 0.4841
11.3 | 2.2416 | 15.1576 | 16.419 | 43.4474 | 6.3821 | 600 | 0 | 1.5143e-06 | 1.5143e-06 | 0 | 0 | 3.2171e-06 | 0 | 0 | 0 | 0 | 0 | 0 | -8256.1293 | -6177.8953 | -208.9994 | 0 | 0 | 2032.2854 | 0 | 3342.3874 | 5796.8818 | 0 | 0 | -2032.2854 | 2454.4945 | 2942.9684 | 3108.269 | 21.8841 | 3.2481e-05 | 0.33301 | 1.424 | 0.16392 | 1.0258 | 1.3066 | 0.36581 | 1.2761 | 1.8372e-10 | 0.48414
11.3071 | 2.2418 | 15.1556 | 16.4186 | 43.4502 | 6.3825 | 600 | 0 | 3.7241e-06 | 3.7241e-06 | 0 | 0 | 1.4346e-05 | 0 | 0 | 0 | 0 | 0 | 0 | -8256.1293 | -6177.8953 | -208.9994 | 0 | 0 | 2033.493 | 0 | 3342.3874 | 5800.3156 | 0 | 0 | -2033.493 | 2457.9282 | 2944.7181 | 3110.3261 | 21.8841 | 3.2481e-05 | 0.33301 | 1.424 | 0.16392 | 1.0258 | 1.3066 | 0.36581 | 1.2761 | 1.8369e-10 | 0.48417
11.3212 | 2.242 | 15.1517 | 16.418 | 43.4558 | 6.3833 | 600.0001 | 0 | 8.0961e-06 | 8.0961e-06 | 0 | 0 | 6.4315e-05 | 0 | 0 | 0 | 0 | 0 | 0 | -8256.1293 | -6177.8953 | -208.9994 | 0 | 0 | 2035.8957 | 0 | 3342.3874 | 5807.1161 | 0 | 0 | -2035.8957 | 2464.7287 | 2948.1995 | 3114.42 | 21.8841 | 3.2481e-05 | 0.33301 | 1.424 | 0.16392 | 1.0258 | 1.3066 | 0.36581 | 1.2761 | 1.8364e-10 | 0.48423
11.3353 | 2.2423 | 15.1478 | 16.4174 | 43.4613 | 6.3841 | 600.0002 | 0 | 1.2417e-05 | 1.2417e-05 | 0 | 0 | 0.00015103 | 0 | 0 | 0 | 0 | 0 | 0 | -8256.1293 | -6177.8953 | -208.9994 | 0 | 0 | 2038.2981 | 0 | 3342.3874 | 5813.8736 | 0 | 0 | -2038.2981 | 2471.4862 | 2951.6803 | 3118.5143 | 21.8841 | 3.2481e-05 | 0.33301 | 1.424 | 0.16392 | 1.0258 | 1.3066 | 0.36581 | 1.2761 | 1.8359e-10 | 0.48429
11.3494 | 2.2426 | 15.1439 | 16.4167 | 43.4669 | 6.385 | 600.0003 | 0 | 1.6689e-05 | 1.6689e-05 | 0 | 0 | 0.00027408 | 0 | 0 | 0 | 0 | 0 | 0 | -8256.1293 | -6177.8953 | -208.9994 | 0 | 0 | 2040.7001 | 0 | 3342.3874 | 5820.5886 | 0 | 0 | -2040.7001 | 2478.2012 | 2955.1607 | 3122.6092 | 21.8841 | 3.2481e-05 | 0.33301 | 1.424 | 0.16392 | 1.0258 | 1.3066 | 0.36581 | 1.2761 | 1.8354e-10 | 0.48435
11.4735 | 2.2451 | 15.1095 | 16.411 | 43.5156 | 6.3921 | 600.0029 | 0 | 5.2227e-05 | 5.2227e-05 | 0 | 0 | 0.00284 | 0 | 0 | 0 | 0 | 0 | 0 | -8256.1293 | -6177.8953 | -208.9994 | 0 | 0 | 2061.8388 | 0 | 3342.3874 | 5877.9929 | 0 | 0 | -2061.8388 | 2535.6056 | 2985.7892 | 3158.696 | 21.884 | 3.2481e-05 | 0.33301 | 1.424 | 0.16392 | 1.0258 | 1.3066 | 0.36581 | 1.2761 | 1.8308e-10 | 0.48489
11.5976 | 2.2476 | 15.0751 | 16.4052 | 43.564 | 6.3992 | 600.008 | 0 | 8.4295e-05 | 8.4295e-05 | 0 | 0 | 0.007923 | 0 | 0 | 0 | 0 | 0 | 0 | -8256.1293 | -6177.8953 | -208.9994 | 0 | 0 | 2082.9491 | 0 | 3342.3874 | 5932.4456 | 0 | 0 | -2082.9491 | 2590.0582 | 3016.3764 | 3194.8233 | 21.8838 | 3.2481e-05 | 0.33301 | 1.424 | 0.16392 | 1.0258 | 1.3066 | 0.36581 | 1.2761 | 1.8263e-10 | 0.48543
11.7217 | 2.2501 | 15.0406 | 16.3994 | 43.6123 | 6.4063 | 600.0154 | 0 | 0.00011323 | 0.00011323 | 0 | 0 | 0.015277 | 0 | 0 | 0 | 0 | 0 | 0 | -8256.1293 | -6177.8953 | -208.9994 | 0 | 0 | 2104.0314 | 0 | 3342.3874 | 5984.2287 | 0 | 0 | -2104.0314 | 2641.8413 | 3046.9231 | 3230.9909 | 21.8836 | 3.2481e-05 | 0.33301 | 1.424 | 0.16392 | 1.0258 | 1.3066 | 0.36581 | 1.2761 | 1.8219e-10 | 0.48597
11.8458 | 2.2526 | 15.0062 | 16.3936 | 43.6603 | 6.4134 | 600.0248 | 0 | 0.00013932 | 0.00013932 | 0 | 0 | 0.02468 | 0 | 0 | 0 | 0 | 0 | 0 | -8256.1293 | -6177.8953 | -208.9994 | 0 | 0 | 2125.0863 | 0 | 3342.3874 | 6033.5969 | 0 | 0 | -2125.0863 | 2691.2095 | 3077.43 | 3267.1988 | 21.8832 | 3.2482e-05 | 0.33301 | 1.424 | 0.16392 | 1.0258 | 1.3066 | 0.36581 | 1.2761 | 1.8175e-10 | 0.4865
12.0564 | 2.2567 | 14.9478 | 16.3835 | 43.7414 | 6.4253 | 600.0449 | 0 | 0.00017787 | 0.00017787 | 0 | 0 | 0.044718 | 0 | 0 | 0 | 0 | 0 | 0 | -8256.1293 | -6177.8953 | -208.9994 | 0 | 0 | 2160.7472 | 0 | 3342.3874 | 6112.5241 | 0 | 0 | -2160.7472 | 2770.1368 | 3129.0999 | 3328.7226 | 21.8825 | 3.2483e-05 | 0.33301 | 1.424 | 0.16392 | 1.0258 | 1.3066 | 0.36581 | 1.2761 | 1.8102e-10 | 0.4874
12.2669 | 2.2609 | 14.8893 | 16.3734 | 43.8219 | 6.4371 | 600.0695 | 0 | 0.0002102 | 0.0002102 | 0 | 0 | 0.069234 | 0 | 0 | 0 | 0 | 0 | 0 | -8256.1293 | -6177.8953 | -208.9994 | 0 | 0 | 2196.332 | 0 | 3342.3874 | 6186.1272 | 0 | 0 | -2196.332 | 2843.7398 | 3180.6594 | 3390.3619 | 21.8816 | 3.2484e-05 | 0.33301 | 1.424 | 0.16392 | 1.0258 | 1.3066 | 0.36581 | 1.2761 | 1.803e-10 | 0.48829
12.4775 | 2.265 | 14.8309 | 16.3631 | 43.902 | 6.4489 | 600.0978 | 0 | 0.00023728 | 0.00023728 | 0 | 0 | 0.097505 | 0 | 0 | 0 | 0 | 0 | 0 | -8256.1293 | -6177.8953 | -208.9994 | 0 | 0 | 2231.842 | 0 | 3342.3874 | 6255.2351 | 0 | 0 | -2231.842 | 2912.8477 | 3232.1104 | 3452.1167 | 21.8805 | 3.2486e-05 | 0.33301 | 1.424 | 0.16392 | 1.0258 | 1.3066 | 0.36581 | 1.2761 | 1.7958e-10 | 0.48918
12.688 | 2.2691 | 14.7726 | 16.3528 | 43.9816 | 6.4606 | 600.1292 | 0 | 0.00025995 | 0.00025995 | 0 | 0 | 0.12892 | 0 | 0 | 0 | 0 | 0 | 0 | -8256.1293 | -6177.8953 | -208.9994 | 0 | 0 | 2267.2782 | 0 | 3342.3874 | 6320.5464 | 0 | 0 | -2267.2782 | 2978.1591 | 3283.4545 | 3513.9866 | 21.8794 | 3.2488e-05 | 0.33301 | 1.424 | 0.16392 | 1.0258 | 1.3066 | 0.36581 | 1.2761 | 1.7888e-10 | 0.49007
12.8986 | 2.2732 | 14.7143 | 16.3425 | 44.0609 | 6.4722 | 600.1633 | 0 | 0.0002789 | 0.0002789 | 0 | 0 | 0.16297 | 0 | 0 | 0 | 0 | 0 | 0 | -8256.1293 | -6177.8953 | -208.9994 | 0 | 0 | 2302.6414 | 0 | 3342.3874 | 6382.6484 | 0 | 0 | -2302.6414 | 3040.261 | 3334.6928 | 3575.9714 | 21.8782 | 3.2489e-05 | 0.33301 | 1.424 | 0.16392 | 1.0258 | 1.3066 | 0.36581 | 1.2761 | 1.7818e-10 | 0.49095
13.3268 | 2.2814 | 14.596 | 16.3214 | 44.2212 | 6.4958 | 600.239 | 0 | 0.00030833 | 0.00030833 | 0 | 0 | 0.23842 | 0 | 0 | 0 | 0 | 0 | 0 | -8256.1293 | -6177.8953 | -208.9994 | 0 | 0 | 2374.324 | 0 | 3342.3874 | 6501.1911 | 0 | 0 | -2374.324 | 3158.8038 | 3438.5547 | 3702.3608 | 21.8754 | 3.2494e-05 | 0.33301 | 1.424 | 0.16392 | 1.0258 | 1.3066 | 0.36581 | 1.2761 | 1.7678e-10 | 0.49273
13.7549 | 2.2896 | 14.4781 | 16.3001 | 44.3802 | 6.5191 | 600.321 | 0 | 0.00032852 | 0.00032852 | 0 | 0 | 0.32026 | 0 | 0 | 0 | 0 | 0 | 0 | -8256.1293 | -6177.8953 | -208.9994 | 0 | 0 | 2445.7091 | 0 | 3342.3874 | 6611.6028 | 0 | 0 | -2445.7091 | 3269.2154 | 3541.9855 | 3829.2224 | 21.8724 | 3.2498e-05 | 0.33301 | 1.424 | 0.16392 | 1.0258 | 1.3066 | 0.36581 | 1.2761 | 1.7539e-10 | 0.49449
14.0929 | 2.296 | 14.3853 | 16.2833 | 44.505 | 6.5375 | 600.3889 | 0 | 0.00033979 | 0.00033979 | 0 | 0 | 0.38806 | 0 | 0 | 0 | 0 | 0 | 0 | -8256.1293 | -6177.8953 | -208.9994 | 0 | 0 | 2501.8485 | 0 | 3342.3874 | 6694.5101 | 0 | 0 | -2501.8485 | 3352.1228 | 3623.3266 | 3929.6955 | 21.8699 | 3.2502e-05 | 0.33301 | 1.424 | 0.16392 | 1.0258 | 1.3066 | 0.36581 | 1.2761 | 1.7431e-10 | 0.49588
14.4308 | 2.3024 | 14.2928 | 16.2666 | 44.6292 | 6.5557 | 600.4587 | 0 | 0.00034802 | 0.00034802 | 0 | 0 | 0.45785 | 0 | 0 | 0 | 0 | 0 | 0 | -8256.1293 | -6177.8953 | -208.9994 | 0 | 0 | 2557.8021 | 0 | 3342.3874 | 6774.622 | 0 | 0 | -2557.8021 | 3432.2346 | 3704.3984 | 4030.4605 | 21.8674 | 3.2505e-05 | 0.33301 | 1.424 | 0.16392 | 1.0258 | 1.3066 | 0.36581 | 1.2761 | 1.7323e-10 | 0.49726
14.7688 | 2.3087 | 14.2006 | 16.2498 | 44.7528 | 6.5739 | 600.53 | 0 | 0.00035391 | 0.00035391 | 0 | 0 | 0.52907 | 0 | 0 | 0 | 0 | 0 | 0 | -8256.1293 | -6177.8953 | -208.9994 | 0 | 0 | 2613.5687 | 0 | 3342.3874 | 6852.5579 | 0 | 0 | -2613.5687 | 3510.1705 | 3785.1993 | 4131.5165 | 21.8648 | 3.2509e-05 | 0.33301 | 1.424 | 0.16392 | 1.0258 | 1.3066 | 0.36581 | 1.2761 | 1.7215e-10 | 0.49863
15.1068 | 2.315 | 14.1087 | 16.233 | 44.8759 | 6.5919 | 600.6022 | 0 | 0.00035803 | 0.00035803 | 0 | 0 | 0.60132 | 0 | 0 | 0 | 0 | 0 | 0 | -8256.1293 | -6177.8953 | -208.9994 | 0 | 0 | 2669.1468 | 0 | 3342.3874 | 6928.7879 | 0 | 0 | -2669.1468 | 3586.4005 | 3865.7269 | 4232.8626 | 21.8622 | 3.2513e-05 | 0.33301 | 1.424 | 0.16392 | 1.0258 | 1.3066 | 0.36581 | 1.2761 | 1.7107e-10 | 0.49999
15.4447 | 2.3213 | 14.0171 | 16.2163 | 44.9984 | 6.6099 | 600.6752 | 0 | 0.00036081 | 0.00036081 | 0 | 0 | 0.67429 | 0 | 0 | 0 | 0 | 0 | 0 | -8256.1293 | -6177.8953 | -208.9994 | 0 | 0 | 2724.5346 | 0 | 3342.3874 | 7003.6654 | 0 | 0 | -2724.5346 | 3661.2781 | 3945.9789 | 4334.4977 | 21.8595 | 3.2517e-05 | 0.33301 | 1.424 | 0.16392 | 1.0258 | 1.3066 | 0.36581 | 1.2761 | 1.7e-10 | 0.50136
15.7827 | 2.3276 | 13.9258 | 16.1997 | 45.1205 | 6.6279 | 600.7487 | 0 | 0.00036256 | 0.00036256 | 0 | 0 | 0.74772 | 0 | 0 | 0 | 0 | 0 | 0 | -8256.1293 | -6177.8953 | -208.9994 | 0 | 0 | 2779.7301 | 0 | 3342.3874 | 7077.4594 | 0 | 0 | -2779.7301 | 3735.072 | 4025.9523 | 4436.4209 | 21.8568 | 3.2521e-05 | 0.33301 | 1.424 | 0.16392 | 1.0258 | 1.3066 | 0.36581 | 1.2761 | 1.6893e-10 | 0.50271
16.2108 | 2.3355 | 13.8106 | 16.1786 | 45.2744 | 6.6505 | 600.8421 | 0 | 0.00036369 | 0.00036369 | 0 | 0 | 0.84112 | 0 | 0 | 0 | 0 | 0 | 0 | -8256.1293 | -6177.8953 | -208.9994 | 0 | 0 | 2849.3734 | 0 | 3342.3874 | 7169.7081 | 0 | 0 | -2849.3734 | 3827.3207 | 4126.8591 | 4565.9511 | 21.8534 | 3.2526e-05 | 0.33301 | 1.424 | 0.16392 | 1.0258 | 1.3066 | 0.36581 | 1.2761 | 1.6757e-10 | 0.50442
16.639 | 2.3434 | 13.696 | 16.1577 | 45.4275 | 6.673 | 600.9357 | 0 | 0.00036392 | 0.00036392 | 0 | 0 | 0.93472 | 0 | 0 | 0 | 0 | 0 | 0 | -8256.1293 | -6177.8953 | -208.9994 | 0 | 0 | 2918.7001 | 0 | 3342.3874 | 7260.8375 | 0 | 0 | -2918.7001 | 3918.4501 | 4227.3073 | 4695.9398 | 21.85 | 3.2531e-05 | 0.33301 | 1.424 | 0.16392 | 1.0258 | 1.3066 | 0.36581 | 1.2761 | 1.6622e-10 | 0.50612
17.0671 | 2.3512 | 13.582 | 16.1368 | 45.5798 | 6.6953 | 601.0293 | 0 | 0.00036352 | 0.00036352 | 0 | 0 | 1.0283 | 0 | 0 | 0 | 0 | 0 | 0 | -8256.1293 | -6177.8953 | -208.9994 | 0 | 0 | 2987.7056 | 0 | 3342.3874 | 7351.0587 | 0 | 0 | -2987.7056 | 4008.6713 | 4327.29 | 4826.385 | 21.8466 | 3.2536e-05 | 0.33301 | 1.424 | 0.16392 | 1.0258 | 1.3066 | 0.36581 | 1.2761 | 1.6486e-10 | 0.50781
17.4953 | 2.359 | 13.4685 | 16.1161 | 45.7313 | 6.7176 | 601.1228 | 0 | 0.00036266 | 0.00036266 | 0 | 0 | 1.1217 | 0 | 0 | 0 | 0 | 0 | 0 | -8256.1293 | -6177.8953 | -208.9994 | 0 | 0 | 3056.3849 | 0 | 3342.3874 | 7440.5185 | 0 | 0 | -3056.3849 | 4098.1311 | 4426.8001 | 4957.2846 | 21.8432 | 3.2541e-05 | 0.33301 | 1.424 | 0.16392 | 1.0258 | 1.3066 | 0.36581 | 1.2761 | 1.6351e-10 | 0.50949
17.9234 | 2.3668 | 13.3556 | 16.0954 | 45.882 | 6.7397 | 601.2159 | 0 | 0.00036146 | 0.00036146 | 0 | 0 | 1.2149 | 0 | 0 | 0 | 0 | 0 | 0 | -8256.1293 | -6177.8953 | -208.9994 | 0 | 0 | 3124.7331 | 0 | 3342.3874 | 7529.3183 | 0 | 0 | -3124.7331 | 4186.931 | 4525.8305 | 5088.6363 | 21.8399 | 3.2546e-05 | 0.33301 | 1.424 | 0.16392 | 1.0258 | 1.3066 | 0.36581 | 1.2761 | 1.6216e-10 | 0.51117
18.3516 | 2.3745 | 13.2432 | 16.0748 | 46.032 | 6.7618 | 601.3088 | 0 | 0.00036003 | 0.00036003 | 0 | 0 | 1.3078 | 0 | 0 | 0 | 0 | 0 | 0 | -8256.1293 | -6177.8953 | -208.9994 | 0 | 0 | 3192.7452 | 0 | 3342.3874 | 7617.5278 | 0 | 0 | -3192.7452 | 4275.1404 | 4624.3739 | 5220.438 | 21.8365 | 3.2551e-05 | 0.33301 | 1.424 | 0.16392 | 1.0258 | 1.3066 | 0.36581 | 1.2761 | 1.608e-10 | 0.51283
18.9022 | 2.3843 | 13.0996 | 16.0485 | 46.2236 | 6.7899 | 601.4277 | 0 | 0.00035793 | 0.00035793 | 0 | 0 | 1.4267 | 0 | 0 | 0 | 0 | 0 | 0 | -8256.1293 | -6177.8953 | -208.9994 | 0 | 0 | 3279.7111 | 0 | 3342.3874 | 7730.1797 | 0 | 0 | -3279.7111 | 4387.7923 | 4750.3796 | 5390.6021 | 21.8322 | 3.2558e-05 | 0.33301 | 1.424 | 0.16392 | 1.0258 | 1.3066 | 0.36581 | 1.2761 | 1.5906e-10 | 0.51496
19.4528 | 2.3941 | 12.9571 | 16.0224 | 46.4139 | 6.8179 | 601.5459 | 0 | 0.00035563 | 0.00035563 | 0 | 0 | 1.5448 | 0 | 0 | 0 | 0 | 0 | 0 | -8256.1293 | -6177.8953 | -208.9994 | 0 | 0 | 3366.1019 | 0 | 3342.3874 | 7841.994 | 0 | 0 | -3366.1019 | 4499.6066 | 4875.5521 | 5561.5019 | 21.8279 | 3.2564e-05 | 0.33301 | 1.424 | 0.16392 | 1.0258 | 1.3066 | 0.36581 | 1.2761 | 1.5732e-10 | 0.51707
20.0034 | 2.4038 | 12.8155 | 15.9965 | 46.6028 | 6.8456 | 601.6633 | 0 | 0.00035319 | 0.00035319 | 0 | 0 | 1.6622 | 0 | 0 | 0 | 0 | 0 | 0 | -8256.1293 | -6177.8953 | -208.9994 | 0 | 0 | 3451.9071 | 0 | 3342.3874 | 7953.0061 | 0 | 0 | -3451.9071 | 4610.6188 | 4999.876 | 5733.1324 | 21.8236 | 3.2571e-05 | 0.33301 | 1.424 | 0.16392 | 1.0258 | 1.3066 | 0.36581 | 1.2761 | 1.5558e-10 | 0.51917
20.5541 | 2.4135 | 12.675 | 15.9708 | 46.7903 | 6.8732 | 601.7799 | 0 | 0.00035064 | 0.00035064 | 0 | 0 | 1.7788 | 0 | 0 | 0 | 0 | 0 | 0 | -8256.1293 | -6177.8953 | -208.9994 | 0 | 0 | 3537.1158 | 0 | 3342.3874 | 8063.2343 | 0 | 0 | -3537.1158 | 4720.8469 | 5123.3358 | 5905.4887 | 21.8194 | 3.2577e-05 | 0.33301 | 1.424 | 0.16392 | 1.0258 | 1.3066 | 0.36581 | 1.2761 | 1.5384e-10 | 0.52125
21.1047 | 2.423 | 12.5355 | 15.9453 | 46.9765 | 6.9005 | 601.8956 | 0 | 0.000348 | 0.000348 | 0 | 0 | 1.8946 | 0 | 0 | 0 | 0 | 0 | 0 | -8256.1293 | -6177.8953 | -208.9994 | 0 | 0 | 3621.7175 | 0 | 3342.3874 | 8172.685 | 0 | 0 | -3621.7175 | 4830.2976 | 5245.916 | 6078.5657 | 21.8152 | 3.2583e-05 | 0.33301 | 1.424 | 0.16392 | 1.0258 | 1.3066 | 0.36581 | 1.2761 | 1.5209e-10 | 0.52332
21.778 | 2.4346 | 12.3664 | 15.9143 | 47.2021 | 6.9336 | 602.036 | 0 | 0.00034468 | 0.00034468 | 0 | 0 | 2.035 | 0 | 0 | 0 | 0 | 0 | 0 | -8256.1293 | -6177.8953 | -208.9994 | 0 | 0 | 3724.3274 | 0 | 3342.3874 | 8305.4626 | 0 | 0 | -3724.3274 | 4963.0752 | 5394.5885 | 6291.1753 | 21.8101 | 3.2591e-05 | 0.33301 | 1.424 | 0.16392 | 1.0258 | 1.3066 | 0.36581 | 1.2761 | 1.4996e-10 | 0.52582
22.4513 | 2.4461 | 12.199 | 15.8837 | 47.4256 | 6.9665 | 602.1751 | 0 | 0.00034128 | 0.00034128 | 0 | 0 | 2.174 | 0 | 0 | 0 | 0 | 0 | 0 | -8256.1293 | -6177.8953 | -208.9994 | 0 | 0 | 3825.9948 | 0 | 3342.3874 | 8437.0657 | 0 | 0 | -3825.9948 | 5094.6783 | 5541.8954 | 6504.845 | 21.8051 | 3.2598e-05 | 0.33301 | 1.424 | 0.16392 | 1.0258 | 1.3066 | 0.36581 | 1.2761 | 1.4783e-10 | 0.5283
23.1246 | 2.4575 | 12.0332 | 15.8533 | 47.6469 | 6.999 | 602.3127 | 0 | 0.00033781 | 0.00033781 | 0 | 0 | 2.3117 | 0 | 0 | 0 | 0 | 0 | 0 | -8256.1293 | -6177.8953 | -208.9994 | 0 | 0 | 3926.7008 | 0 | 3342.3874 | 8567.4782 | 0 | 0 | -3926.7008 | 5225.0909 | 5687.8092 | 6719.5648 | 21.8001 | 3.2606e-05 | 0.33301 | 1.424 | 0.16392 | 1.0258 | 1.3066 | 0.36581 | 1.2761 | 1.4571e-10 | 0.53076
23.7979 | 2.4687 | 11.8691 | 15.8233 | 47.8659 | 7.0311 | 602.449 | 0 | 0.00033427 | 0.00033427 | 0 | 0 | 2.448 | 0 | 0 | 0 | 0 | 0 | 0 | -8256.1293 | -6177.8953 | -208.9994 | 0 | 0 | 4026.4266 | 0 | 3342.3874 | 8696.6803 | 0 | 0 | -4026.4266 | 5354.2929 | 5832.3029 | 6935.3248 | 21.7952 | 3.2613e-05 | 0.33301 | 1.424 | 0.16392 | 1.0258 | 1.3066 | 0.36581 | 1.2761 | 1.4358e-10 | 0.53319
24.4706 | 2.4799 | 11.7069 | 15.7936 | 48.0824 | 7.063 | 602.5838 | 0 | 0.00033066 | 0.00033066 | 0 | 0 | 2.5827 | 0 | 0 | 0 | 0 | 0 | 0 | -8256.1293 | -6177.8953 | -208.9994 | 0 | 0 | 4125.0682 | 0 | 3342.3874 | 8824.5398 | 0 | 0 | -4125.0682 | 5482.1524 | 5975.2258 | 7151.9254 | 21.7903 | 3.262e-05 | 0.33301 | 1.424 | 0.16392 | 1.0258 | 1.3066 | 0.36581 | 1.2761 | 1.4145e-10 | 0.53559
25.1433 | 2.4909 | 11.5464 | 15.7642 | 48.2967 | 7.0944 | 602.7171 | 0 | 0.000327 | 0.000327 | 0 | 0 | 2.716 | 0 | 0 | 0 | 0 | 0 | 0 | -8256.1293 | -6177.8953 | -208.9994 | 0 | 0 | 4222.6946 | 0 | 3342.3874 | 8951.1477 | 0 | 0 | -4222.6946 | 5608.7603 | 6116.6776 | 7369.5437 | 21.7855 | 3.2628e-05 | 0.33301 | 1.424 | 0.16392 | 1.0258 | 1.3066 | 0.36581 | 1.2761 | 1.3932e-10 | 0.53797
25.816 | 2.5018 | 11.3877 | 15.7351 | 48.5085 | 7.1255 | 602.8489 | 0 | 0.00032327 | 0.00032327 | 0 | 0 | 2.8479 | 0 | 0 | 0 | 0 | 0 | 0 | -8256.1293 | -6177.8953 | -208.9994 | 0 | 0 | 4319.2878 | 0 | 3342.3874 | 9076.4815 | 0 | 0 | -4319.2878 | 5734.0941 | 6256.6324 | 7588.169 | 21.7807 | 3.2635e-05 | 0.33301 | 1.424 | 0.16392 | 1.0258 | 1.3066 | 0.36581 | 1.2761 | 1.372e-10 | 0.54032
26.4887 | 2.5126 | 11.2307 | 15.7064 | 48.718 | 7.1563 | 602.9793 | 0 | 0.00031949 | 0.00031949 | 0 | 0 | 2.9782 | 0 | 0 | 0 | 0 | 0 | 0 | -8256.1293 | -6177.8953 | -208.9994 | 0 | 0 | 4414.8298 | 0 | 3342.3874 | 9200.5185 | 0 | 0 | -4414.8298 | 5858.1312 | 6395.0641 | 7807.7904 | 21.776 | 3.2642e-05 | 0.33301 | 1.424 | 0.16392 | 1.0258 | 1.3066 | 0.36581 | 1.2761 | 1.3507e-10 | 0.54265
27.1615 | 2.5232 | 11.0756 | 15.678 | 48.9251 | 7.1867 | 603.1081 | 0 | 0.00031565 | 0.00031565 | 0 | 0 | 3.1071 | 0 | 0 | 0 | 0 | 0 | 0 | -8256.1293 | -6177.8953 | -208.9994 | 0 | 0 | 4509.303 | 0 | 3342.3874 | 9323.2362 | 0 | 0 | -4509.303 | 5980.8488 | 6531.9472 | 8028.3971 | 21.7713 | 3.2649e-05 | 0.33301 | 1.424 | 0.16392 | 1.0258 | 1.3066 | 0.36581 | 1.2761 | 1.3295e-10 | 0.54495
27.8342 | 2.5337 | 10.9224 | 15.65 | 49.1297 | 7.2168 | 603.2354 | 0 | 0.00031176 | 0.00031176 | 0 | 0 | 3.2344 | 0 | 0 | 0 | 0 | 0 | 0 | -8256.1293 | -6177.8953 | -208.9994 | 0 | 0 | 4602.6899 | 0 | 3342.3874 | 9444.6119 | 0 | 0 | -4602.6899 | 6102.2245 | 6667.2565 | 8249.9777 | 21.7667 | 3.2656e-05 | 0.33301 | 1.424 | 0.16392 | 1.0258 | 1.3066 | 0.36581 | 1.2761 | 1.3083e-10 | 0.54722
28.5069 | 2.5441 | 10.771 | 15.6223 | 49.3318 | 7.2465 | 603.3611 | 0 | 0.00030781 | 0.00030781 | 0 | 0 | 3.3601 | 0 | 0 | 0 | 0 | 0 | 0 | -8256.1293 | -6177.8953 | -208.9994 | 0 | 0 | 4694.9734 | 0 | 3342.3874 | 9564.6234 | 0 | 0 | -4694.9734 | 6222.236 | 6800.9669 | 8472.5211 | 21.7622 | 3.2663e-05 | 0.33301 | 1.424 | 0.16392 | 1.0258 | 1.3066 | 0.36581 | 1.2761 | 1.2871e-10 | 0.54946
29.5069 | 2.5593 | 10.5495 | 15.5818 | 49.6275 | 7.2899 | 603.5451 | 0 | 0.00030183 | 0.00030183 | 0 | 0 | 3.544 | 0 | 0 | 0 | 0 | 0 | 0 | -8256.1293 | -6177.8953 | -208.9994 | 0 | 0 | 4830.0757 | 0 | 3342.3874 | 9740.4502 | 0 | 0 | -4830.0757 | 6398.0628 | 6996.718 | 8805.0876 | 21.7556 | 3.2673e-05 | 0.33301 | 1.424 | 0.16392 | 1.0258 | 1.3066 | 0.36581 | 1.2761 | 1.2555e-10 | 0.55275
30.5069 | 2.5742 | 10.3322 | 15.542 | 49.9175 | 7.3325 | 603.7255 | 0 | 0.00029574 | 0.00029574 | 0 | 0 | 3.7244 | 0 | 0 | 0 | 0 | 0 | 0 | -8256.1293 | -6177.8953 | -208.9994 | 0 | 0 | 4962.6467 | 0 | 3342.3874 | 9913.142 | 0 | 0 | -4962.6467 | 6570.7547 | 7188.8014 | 9139.7173 | 21.7491 | 3.2682e-05 | 0.33301 | 1.424 | 0.16392 | 1.0258 | 1.3066 | 0.36581 | 1.2761 | 1.224e-10 | 0.55597
31.5069 | 2.5888 | 10.1194 | 15.5031 | 50.2017 | 7.3743 | 603.9022 | 0 | 0.00028953 | 0.00028953 | 0 | 0 | 3.9011 | 0 | 0 | 0 | 0 | 0 | 0 | -8256.1293 | -6177.8953 | -208.9994 | 0 | 0 | 5092.6321 | 0 | 3342.3874 | 10082.6282 | 0 | 0 | -5092.6321 | 6740.2408 | 7377.1386 | 9476.3705 | 21.7427 | 3.2692e-05 | 0.33301 | 1.424 | 0.16392 | 1.0258 | 1.3066 | 0.36581 | 1.2761 | 1.1926e-10 | 0.55912
32.5069 | 2.6031 | 9.911 | 15.4649 | 50.48 | 7.4151 | 604.0751 | 0 | 0.00028321 | 0.00028321 | 0 | 0 | 4.074 | 0 | 0 | 0 | 0 | 0 | 0 | -8256.1293 | -6177.8953 | -208.9994 | 0 | 0 | 5219.9785 | 0 | 3342.3874 | 10248.8392 | 0 | 0 | -5219.9785 | 6906.4519 | 7561.652 | 9815.0072 | 21.7365 | 3.2701e-05 | 0.33301 | 1.424 | 0.16392 | 1.0258 | 1.3066 | 0.36581 | 1.2761 | 1.1611e-10 | 0.56221
33.5069 | 2.6171 | 9.7071 | 15.4276 | 50.7523 | 7.4551 | 604.2443 | 0 | 0.00027677 | 0.00027677 | 0 | 0 | 4.2432 | 0 | 0 | 0 | 0 | 0 | 0 | -8256.1293 | -6177.8953 | -208.9994 | 0 | 0 | 5344.6329 | 0 | 3342.3874 | 10411.7067 | 0 | 0 | -5344.6329 | 7069.3194 | 7742.265 | 10155.5861 | 21.7304 | 3.271e-05 | 0.33301 | 1.424 | 0.16392 | 1.0258 | 1.3066 | 0.36581 | 1.2761 | 1.1297e-10 | 0.56523
34.5069 | 2.6308 | 9.5078 | 15.3912 | 51.0184 | 7.4942 | 604.4096 | 0 | 0.00027023 | 0.00027023 | 0 | 0 | 4.4085 | 0 | 0 | 0 | 0 | 0 | 0 | -8256.1293 | -6177.8953 | -208.9994 | 0 | 0 | 5466.5435 | 0 | 3342.3874 | 10571.1633 | 0 | 0 | -5466.5435 | 7228.7759 | 7918.9024 | 10498.0655 | 21.7245 | 3.2719e-05 | 0.33301 | 1.424 | 0.16392 | 1.0258 | 1.3066 | 0.36581 | 1.2761 | 1.0983e-10 | 0.56819
35.5069 | 2.6442 | 9.3132 | 15.3556 | 51.2783 | 7.5324 | 604.5709 | 0 | 0.00026357 | 0.00026357 | 0 | 0 | 4.5698 | 0 | 0 | 0 | 0 | 0 | 0 | -8256.1293 | -6177.8953 | -208.9994 | 0 | 0 | 5585.6585 | 0 | 3342.3874 | 10727.1422 | 0 | 0 | -5585.6585 | 7384.7549 | 8091.4894 | 10842.4025 | 21.7187 | 3.2728e-05 | 0.33301 | 1.424 | 0.16392 | 1.0258 | 1.3066 | 0.36581 | 1.2761 | 1.0668e-10 | 0.57107
36.5069 | 2.6572 | 9.1233 | 15.3209 | 51.5319 | 7.5697 | 604.7283 | 0 | 0.0002568 | 0.0002568 | 0 | 0 | 4.7271 | 0 | 0 | 0 | 0 | 0 | 0 | -8256.1293 | -6177.8953 | -208.9994 | 0 | 0 | 5701.9271 | 0 | 3342.3874 | 10879.5778 | 0 | 0 | -5701.9271 | 7537.1904 | 8259.9521 | 11188.5537 | 21.713 | 3.2737e-05 | 0.33301 | 1.424 | 0.16392 | 1.0258 | 1.3066 | 0.36581 | 1.2761 | 1.0354e-10 | 0.57389
37.5069 | 2.6699 | 8.9383 | 15.287 | 51.779 | 7.606 | 604.8815 | 0 | 0.00024992 | 0.00024992 | 0 | 0 | 4.8804 | 0 | 0 | 0 | 0 | 0 | 0 | -8256.1293 | -6177.8953 | -208.9994 | 0 | 0 | 5815.2984 | 0 | 3342.3874 | 11028.4047 | 0 | 0 | -5815.2984 | 7686.0173 | 8424.2169 | 11536.4749 | 21.7075 | 3.2745e-05 | 0.33301 | 1.424 | 0.16392 | 1.0258 | 1.3066 | 0.36581 | 1.2761 | 1.004e-10 | 0.57663
38.5069 | 2.6823 | 8.7581 | 15.2541 | 52.0196 | 7.6413 | 605.0306 | 0 | 0.00024293 | 0.00024293 | 0 | 0 | 5.0295 | 0 | 0 | 0 | 0 | 0 | 0 | -8256.1293 | -6177.8953 | -208.9994 | 0 | 0 | 5925.7219 | 0 | 3342.3874 | 11173.558 | 0 | 0 | -5925.7219 | 7831.1707 | 8584.2106 | 11886.121 | 21.7022 | 3.2753e-05 | 0.33301 | 1.424 | 0.16392 | 1.0258 | 1.3066 | 0.36581 | 1.2761 | 9.7261e-11 | 0.5793
39.5069 | 2.6943 | 8.583 | 15.2221 | 52.2536 | 7.6757 | 605.1754 | 0 | 0.00023583 | 0.00023583 | 0 | 0 | 5.1743 | 0 | 0 | 0 | 0 | 0 | 0 | -8256.1293 | -6177.8953 | -208.9994 | 0 | 0 | 6033.147 | 0 | 3342.3874 | 11314.9733 | 0 | 0 | -6033.147 | 7972.5859 | 8739.8599 | 12237.4462 | 21.697 | 3.2761e-05 | 0.33301 | 1.424 | 0.16392 | 1.0258 | 1.3066 | 0.36581 | 1.2761 | 9.4116e-11 | 0.5819
40.5069 | 2.706 | 8.4129 | 15.191 | 52.4809 | 7.7091 | 605.316 | 0 | 0.00022862 | 0.00022862 | 0 | 0 | 5.3149 | 0 | 0 | 0 | 0 | 0 | 0 | -8256.1293 | -6177.8953 | -208.9994 | 0 | 0 | 6137.5227 | 0 | 3342.3874 | 11452.5858 | 0 | 0 | -6137.5227 | 8110.1984 | 8891.091 | 12590.4038 | 21.6919 | 3.2768e-05 | 0.33301 | 1.424 | 0.16392 | 1.0258 | 1.3066 | 0.36581 | 1.2761 | 9.0968e-11 | 0.58443
40.5338 | 2.7063 | 8.4084 | 15.1902 | 52.4869 | 7.7099 | 605.3197 | 0 | 0.00022842 | 0.00022842 | 0 | 0 | 5.3186 | 0 | 0 | 0 | 0 | 0 | 0 | -8256.1293 | -6177.8953 | -208.9994 | 0 | 0 | 6140.2928 | 0 | 3342.3874 | 11456.2409 | 0 | 0 | -6140.2928 | 8113.8535 | 8895.1045 | 12599.9371 | 21.6918 | 3.2769e-05 | 0.33301 | 1.424 | 0.16392 | 1.0258 | 1.3066 | 0.36581 | 1.2761 | 9.0883e-11 | 0.58449
40.5411 | 2.7061 | 8.4097 | 15.1895 | 52.4838 | 7.7095 | 605.3747 | 0.012287 | 0.00022683 | 0.012514 | 0 | 0.054024 | 5.3196 | 0 | 0 | 0 | 0 | 0 | 0 | -8258.1296 | -6178.4219 | -210.573 | 0 | 0 | 6141.0398 | 0 | 3343.9541 | 11457.2302 | 0 | 0 | -6141.0398 | 8113.2761 | 8896.1861 | 12602.5068 | 21.6898 | 3.2772e-05 | 0.33301 | 1.424 | 0.16392 | 1.0258 | 1.3066 | 0.36581 | 1.2761 | 9.0926e-11 | 0.58446
40.5484 | 2.706 | 8.4111 | 15.1888 | 52.4808 | 7.709 | 605.4298 | 0.012286 | 0.00022525 | 0.012512 | 0 | 0.10805 | 5.3206 | 0 | 0 | 0 | 0 | 0 | 0 | -8260.1298 | -6178.9485 | -212.1466 | 0 | 0 | 6141.7872 | 0 | 3345.5208 | 11458.2283 | 0 | 0 | -6141.7872 | 8112.7076 | 8897.2682 | 12605.0765 | 21.6878 | 3.2775e-05 | 0.33301 | 1.424 | 0.16392 | 1.0258 | 1.3066 | 0.36581 | 1.2761 | 9.0969e-11 | 0.58442
40.5629 | 2.7057 | 8.4137 | 15.1874 | 52.4747 | 7.7081 | 605.5398 | 0.012285 | 0.0002221 | 0.012507 | 0 | 0.2161 | 5.3226 | 0 | 0 | 0 | 0 | 0 | 0 | -8264.1305 | -6180.0018 | -215.2938 | 0 | 0 | 6143.2831 | 0 | 3348.6543 | 11460.2514 | 0 | 0 | -6143.2831 | 8111.597 | 8899.4341 | 12610.2163 | 21.6839 | 3.278e-05 | 0.33301 | 1.424 | 0.16392 | 1.0258 | 1.3066 | 0.36581 | 1.2761 | 9.1055e-11 | 0.58436
40.5774 | 2.7053 | 8.4164 | 15.1859 | 52.4686 | 7.7072 | 605.6498 | 0.012283 | 0.000219 | 0.012502 | 0 | 0.32416 | 5.3245 | 0 | 0 | 0 | 0 | 0 | 0 | -8268.1313 | -6181.0552 | -218.4413 | 0 | 0 | 6144.7805 | 0 | 3351.788 | 11462.3096 | 0 | 0 | -6144.7805 | 8110.5216 | 8901.6022 | 12615.3564 | 21.68 | 3.2786e-05 | 0.33301 | 1.424 | 0.16392 | 1.0258 | 1.3066 | 0.36581 | 1.2761 | 9.1141e-11 | 0.58429
40.5919 | 2.705 | 8.4191 | 15.1845 | 52.4625 | 7.7064 | 605.7598 | 0.012281 | 0.00021593 | 0.012497 | 0 | 0.43222 | 5.3264 | 0 | 0 | 0 | 0 | 0 | 0 | -8272.1323 | -6182.1085 | -221.5888 | 0 | 0 | 6146.2795 | 0 | 3354.9217 | 11464.4027 | 0 | 0 | -6146.2795 | 8109.481 | 8903.7724 | 12620.4968 | 21.676 | 3.2792e-05 | 0.33301 | 1.424 | 0.16392 | 1.0258 | 1.3066 | 0.36581 | 1.2761 | 9.1226e-11 | 0.58422
40.7232 | 2.7022 | 8.443 | 15.1718 | 52.4077 | 7.6983 | 606.7529 | 0.012265 | 0.00018994 | 0.012455 | 0 | 1.4092 | 5.3426 | 0 | 0 | 0 | 0 | 0 | 0 | -8308.3055 | -6191.6322 | -250.046 | 0 | 0 | 6159.8962 | 0 | 3383.2544 | 11484.8172 | 0 | 0 | -6159.8962 | 8101.5628 | 8923.4878 | 12666.9785 | 21.6406 | 3.2846e-05 | 0.33301 | 1.424 | 0.16392 | 1.0258 | 1.3066 | 0.36581 | 1.2761 | 9.1988e-11 | 0.58361
40.8545 | 2.6994 | 8.4668 | 15.1591 | 52.3536 | 7.6904 | 607.7444 | 0.012249 | 0.00016681 | 0.012416 | 0 | 2.3865 | 5.3568 | 0 | 0 | 0 | 0 | 0 | 0 | -8344.4911 | -6201.1591 | -278.5129 | 0 | 0 | 6173.6332 | 0 | 3411.5969 | 11507.7776 | 0 | 0 | -6173.6332 | 8096.1807 | 8943.3773 | 12713.4878 | 21.6052 | 3.29e-05 | 0.33301 | 1.424 | 0.16392 | 1.0258 | 1.3066 | 0.36581 | 1.2761 | 9.2734e-11 | 0.58301
40.9858 | 2.6966 | 8.4903 | 15.1465 | 52.3 | 7.6825 | 608.7345 | 0.012234 | 0.00014624 | 0.01238 | 0 | 3.3642 | 5.3693 | 0 | 0 | 0 | 0 | 0 | 0 | -8380.6891 | -6210.6893 | -306.9895 | 0 | 0 | 6187.4882 | 0 | 3439.9489 | 11533.038 | 0 | 0 | -6187.4882 | 8093.0891 | 8963.4379 | 12760.025 | 21.5701 | 3.2953e-05 | 0.33301 | 1.424 | 0.16392 | 1.0258 | 1.3066 | 0.36581 | 1.2761 | 9.3465e-11 | 0.58241
41.1171 | 2.6939 | 8.5136 | 15.1339 | 52.247 | 7.6747 | 609.7235 | 0.012218 | 0.00012797 | 0.012346 | 0 | 4.3422 | 5.3802 | 0 | 0 | 0 | 0 | 0 | 0 | -8416.8994 | -6220.2227 | -335.4759 | 0 | 0 | 6201.4594 | 0 | 3468.3107 | 11560.3781 | 0 | 0 | -6201.4594 | 8092.0674 | 8983.6668 | 12806.5904 | 21.5351 | 3.3007e-05 | 0.33301 | 1.424 | 0.16392 | 1.0258 | 1.3066 | 0.36581 | 1.2761 | 9.4183e-11 | 0.58182
41.3361 | 2.6894 | 8.552 | 15.113 | 52.1597 | 7.6619 | 611.3706 | 0.012192 | 0.00010195 | 0.012294 | 0 | 5.974 | 5.3956 | 0 | 0 | 0 | 0 | 0 | 0 | -8477.3175 | -6236.1296 | -383.0062 | 0 | 0 | 6225.0131 | 0 | 3515.6332 | 11610.0301 | 0 | 0 | -6225.0131 | 8094.3968 | 9017.7706 | 12884.314 | 21.4771 | 3.3096e-05 | 0.33301 | 1.424 | 0.16392 | 1.0258 | 1.3066 | 0.36581 | 1.2761 | 9.535e-11 | 0.58084
41.5551 | 2.6849 | 8.5897 | 15.0922 | 52.0737 | 7.6492 | 613.0155 | 0.012166 | 8.0666e-05 | 0.012247 | 0 | 7.6067 | 5.4079 | 0 | 0 | 0 | 0 | 0 | 0 | -8537.77 | -6252.0455 | -430.5637 | 0 | 0 | 6248.8768 | 0 | 3562.9827 | 11664.1347 | 0 | 0 | -6248.8768 | 8101.152 | 9052.3236 | 12962.1176 | 21.4195 | 3.3185e-05 | 0.33301 | 1.424 | 0.16392 | 1.0258 | 1.3066 | 0.36581 | 1.2761 | 9.6482e-11 | 0.57988
41.7741 | 2.6806 | 8.6268 | 15.0714 | 51.989 | 7.6368 | 614.6589 | 0.012141 | 6.3336e-05 | 0.012204 | 0 | 9.2404 | 5.4175 | 0 | 0 | 0 | 0 | 0 | 0 | -8598.2569 | -6267.9705 | -478.1483 | 0 | 0 | 6273.0433 | 0 | 3610.3592 | 11722.0247 | 0 | 0 | -6273.0433 | 8111.6655 | 9087.3153 | 13040.0022 | 21.3622 | 3.3274e-05 | 0.33301 | 1.424 | 0.16392 | 1.0258 | 1.3066 | 0.36581 | 1.2761 | 9.7583e-11 | 0.57894
41.9931 | 2.6763 | 8.6634 | 15.0508 | 51.9056 | 7.6245 | 616.301 | 0.012115 | 4.928e-05 | 0.012164 | 0 | 10.875 | 5.4251 | 0 | 0 | 0 | 0 | 0 | 0 | -8658.7784 | -6283.9045 | -525.76 | 0 | 0 | 6297.5057 | 0 | 3657.7627 | 11783.1415 | 0 | 0 | -6297.5057 | 8125.3788 | 9122.7358 | 13117.9688 | 21.3053 | 3.3363e-05 | 0.33301 | 1.424 | 0.16392 | 1.0258 | 1.3066 | 0.36581 | 1.2761 | 9.8654e-11 | 0.57801
42.2121 | 2.672 | 8.6993 | 15.0302 | 51.8233 | 7.6125 | 617.9424 | 0.01209 | 3.7942e-05 | 0.012128 | 0 | 12.5105 | 5.431 | 0 | 0 | 0 | 0 | 0 | 0 | -8719.3343 | -6299.8477 | -573.3988 | 0 | 0 | 6322.2579 | 0 | 3705.1932 | 11847.0186 | 0 | 0 | -6322.2579 | 8141.8254 | 9158.5763 | 13196.0184 | 21.2487 | 3.3452e-05 | 0.33301 | 1.424 | 0.16392 | 1.0258 | 1.3066 | 0.36581 | 1.2761 | 9.9698e-11 | 0.57709
42.6379 | 2.6639 | 8.7676 | 14.9904 | 51.6664 | 7.5894 | 621.1331 | 0.012041 | 2.2003e-05 | 0.012063 | 0 | 15.6935 | 5.4389 | 0 | 0 | 0 | 0 | 0 | 0 | -8837.183 | -6330.8748 | -666.1094 | 0 | 0 | 6371.1939 | 0 | 3797.4983 | 11977.5814 | 0 | 0 | -6371.1939 | 8180.0831 | 9229.4348 | 13348.0261 | 21.1395 | 3.3625e-05 | 0.33301 | 1.424 | 0.16392 | 1.0258 | 1.3066 | 0.36581 | 1.2761 | 1.0165e-10 | 0.57534
43.0637 | 2.656 | 8.8338 | 14.9507 | 51.5134 | 7.5669 | 624.324 | 0.011993 | 1.2076e-05 | 0.012005 | 0 | 18.8799 | 5.4434 | 0 | 0 | 0 | 0 | 0 | 0 | -8955.1623 | -6361.9363 | -758.9227 | 0 | 0 | 6421.1655 | 0 | 3889.9057 | 12114.9618 | 0 | 0 | -6421.1655 | 8225.0561 | 9301.794 | 13500.3581 | 21.0315 | 3.3797e-05 | 0.33301 | 1.424 | 0.16392 | 1.0258 | 1.3066 | 0.36581 | 1.2761 | 1.0352e-10 | 0.57363
43.4158 | 2.6496 | 8.887 | 14.9181 | 51.3896 | 7.5488 | 626.9638 | 0.011953 | 7.0567e-06 | 0.01196 | 0 | 21.5177 | 5.4455 | 0 | 0 | 0 | 0 | 0 | 0 | -9052.8257 | -6387.6491 | -835.7536 | 0 | 0 | 6463.2488 | 0 | 3966.4007 | 12232.591 | 0 | 0 | -6463.2488 | 8266.1903 | 9362.7315 | 13626.5808 | 20.9429 | 3.394e-05 | 0.33301 | 1.424 | 0.16392 | 1.0258 | 1.3066 | 0.36581 | 1.2761 | 1.0501e-10 | 0.57225
43.7679 | 2.6433 | 8.9388 | 14.8855 | 51.2682 | 7.5309 | 629.6052 | 0.011914 | 4.1192e-06 | 0.011918 | 0 | 24.1579 | 5.4468 | 0 | 0 | 0 | 0 | 0 | 0 | -9150.5786 | -6413.3854 | -912.655 | 0 | 0 | 6505.9994 | 0 | 4042.9657 | 12353.1175 | 0 | 0 | -6505.9994 | 8310.1517 | 9424.6358 | 13753.0336 | 20.8551 | 3.4083e-05 | 0.33301 | 1.424 | 0.16392 | 1.0258 | 1.3066 | 0.36581 | 1.2761 | 1.0645e-10 | 0.5709
44.1201 | 2.6372 | 8.9893 | 14.8531 | 51.1491 | 7.5134 | 632.2485 | 0.011875 | 2.741e-06 | 0.011878 | 0 | 26.8005 | 5.4475 | 0 | 0 | 0 | 0 | 0 | 0 | -9248.4211 | -6439.1454 | -989.6269 | 0 | 0 | 6549.4012 | 0 | 4119.601 | 12476.0427 | 0 | 0 | -6549.4012 | 8356.4417 | 9487.4835 | 13879.7201 | 20.7679 | 3.4226e-05 | 0.33301 | 1.424 | 0.16392 | 1.0258 | 1.3066 | 0.36581 | 1.2761 | 1.0784e-10 | 0.56957
44.4722 | 2.6311 | 9.0385 | 14.8207 | 51.0322 | 7.4963 | 634.8941 | 0.011837 | 2.4882e-06 | 0.011839 | 0 | 29.4455 | 5.4481 | 0 | 0 | 0 | 0 | 0 | 0 | -9346.3534 | -6464.9289 | -1066.6694 | 0 | 0 | 6593.4392 | 0 | 4196.3066 | 12600.9874 | 0 | 0 | -6593.4392 | 8404.6809 | 9551.2532 | 14006.6437 | 20.6814 | 3.437e-05 | 0.33301 | 1.424 | 0.16392 | 1.0258 | 1.3066 | 0.36581 | 1.2761 | 1.0918e-10 | 0.56826
44.8243 | 2.6252 | 9.0865 | 14.7885 | 50.9174 | 7.4794 | 637.5421 | 0.011798 | 3.0634e-06 | 0.011801 | 0 | 32.0929 | 5.4487 | 0 | 0 | 0 | 0 | 0 | 0 | -9444.3754 | -6490.7361 | -1143.7825 | 0 | 0 | 6638.0998 | 0 | 4273.0824 | 12727.6645 | 0 | 0 | -6638.0998 | 8454.5821 | 9615.9249 | 14133.8079 | 20.5955 | 3.4513e-05 | 0.33301 | 1.424 | 0.16392 | 1.0258 | 1.3066 | 0.36581 | 1.2761 | 1.1049e-10 | 0.56698
45.1765 | 2.6194 | 9.1332 | 14.7563 | 50.8047 | 7.4628 | 640.1928 | 0.01176 | 4.2417e-06 | 0.011764 | 0 | 34.7428 | 5.4496 | 0 | 0 | 0 | 0 | 0 | 0 | -9542.4873 | -6516.567 | -1220.9663 | 0 | 0 | 6683.3699 | 0 | 4349.9287 | 12855.8532 | 0 | 0 | -6683.3699 | 8505.9245 | 9681.4797 | 14261.2161 | 20.5102 | 3.4656e-05 | 0.33301 | 1.424 | 0.16392 | 1.0258 | 1.3066 | 0.36581 | 1.2761 | 1.1176e-10 | 0.56572
45.6274 | 2.6121 | 9.1913 | 14.7152 | 50.6633 | 7.4421 | 643.5915 | 0.011712 | 6.3609e-06 | 0.011718 | 0 | 38.14 | 5.4511 | 0 | 0 | 0 | 0 | 0 | 0 | -9668.268 | -6549.6825 | -1319.9169 | 0 | 0 | 6742.2163 | 0 | 4448.4465 | 13021.9541 | 0 | 0 | -6742.2163 | 8573.5076 | 9766.6948 | 14424.746 | 20.4019 | 3.484e-05 | 0.33301 | 1.424 | 0.16392 | 1.0258 | 1.3066 | 0.36581 | 1.2761 | 1.1333e-10 | 0.56414
46.0784 | 2.6049 | 9.2476 | 14.6743 | 50.525 | 7.4218 | 646.9949 | 0.011664 | 8.9357e-06 | 0.011673 | 0 | 41.5411 | 5.4533 | 0 | 0 | 0 | 0 | 0 | 0 | -9794.1964 | -6582.8368 | -1418.9837 | 0 | 0 | 6802.0191 | 0 | 4547.0801 | 13189.9961 | 0 | 0 | -6802.0191 | 8642.916 | 9853.2955 | 14588.6881 | 20.2945 | 3.5025e-05 | 0.33301 | 1.424 | 0.16392 | 1.0258 | 1.3066 | 0.36581 | 1.2761 | 1.1484e-10 | 0.5626
46.5293 | 2.5979 | 9.3019 | 14.6335 | 50.3898 | 7.4019 | 650.4031 | 0.011616 | 1.1794e-05 | 0.011628 | 0 | 44.9463 | 5.4564 | 0 | 0 | 0 | 0 | 0 | 0 | -9920.2726 | -6616.0301 | -1518.1668 | 0 | 0 | 6862.7563 | 0 | 4645.8295 | 13359.7847 | 0 | 0 | -6862.7563 | 8713.9553 | 9941.25 | 14753.0489 | 20.1882 | 3.5209e-05 | 0.33301 | 1.424 | 0.16392 | 1.0258 | 1.3066 | 0.36581 | 1.2761 | 1.1631e-10 | 0.56109
46.9803 | 2.5911 | 9.3546 | 14.5929 | 50.2576 | 7.3825 | 653.8161 | 0.011569 | 1.4819e-05 | 0.011584 | 0 | 48.3554 | 5.4603 | 0 | 0 | 0 | 0 | 0 | 0 | -10046.4969 | -6649.2624 | -1617.4664 | 0 | 0 | 6924.4072 | 0 | 4744.6948 | 13531.1766 | 0 | 0 | -6924.4072 | 8786.4818 | 10030.5284 | 14917.8349 | 20.0828 | 3.5394e-05 | 0.33301 | 1.424 | 0.16392 | 1.0258 | 1.3066 | 0.36581 | 1.2761 | 1.1772e-10 | 0.55961
47.4313 | 2.5844 | 9.4055 | 14.5524 | 50.1283 | 7.3635 | 657.2341 | 0.011523 | 1.7927e-05 | 0.011541 | 0 | 51.7686 | 5.4651 | 0 | 0 | 0 | 0 | 0 | 0 | -10172.8695 | -6682.5337 | -1716.8826 | 0 | 0 | 6986.9527 | 0 | 4843.6762 | 13704.0644 | 0 | 0 | -6986.9527 | 8860.3881 | 10121.1028 | 15083.0523 | 19.9784 | 3.5579e-05 | 0.33301 | 1.424 | 0.16392 | 1.0258 | 1.3066 | 0.36581 | 1.2761 | 1.1908e-10 | 0.55817
47.9932 | 2.5763 | 9.4666 | 14.5022 | 49.9711 | 7.3404 | 661.5005 | 0.011465 | 2.1836e-05 | 0.011487 | 0 | 56.0276 | 5.4725 | 0 | 0 | 0 | 0 | 0 | 0 | -10330.5596 | -6724.0503 | -1840.9361 | 0 | 0 | 7066.1192 | 0 | 4967.1872 | 13921.4819 | 0 | 0 | -7066.1192 | 8954.2947 | 10235.7478 | 15289.5557 | 19.8495 | 3.581e-05 | 0.33301 | 1.424 | 0.16392 | 1.0258 | 1.3066 | 0.36581 | 1.2761 | 1.2072e-10 | 0.55641
48.5552 | 2.5684 | 9.5252 | 14.4522 | 49.818 | 7.3179 | 665.7746 | 0.011408 | 2.5726e-05 | 0.011434 | 0 | 60.2928 | 5.4813 | 0 | 0 | 0 | 0 | 0 | 0 | -10488.4805 | -6765.6276 | -1965.1711 | 0 | 0 | 7146.6146 | 0 | 5090.8789 | 14140.979 | 0 | 0 | -7146.6146 | 9050.1001 | 10352.318 | 15496.7502 | 19.7221 | 3.6041e-05 | 0.33301 | 1.424 | 0.16392 | 1.0258 | 1.3066 | 0.36581 | 1.2761 | 1.223e-10 | 0.5547
49.1172 | 2.5607 | 9.5814 | 14.4025 | 49.669 | 7.296 | 670.0564 | 0.011352 | 2.9556e-05 | 0.011381 | 0 | 64.5643 | 5.4917 | 0 | 0 | 0 | 0 | 0 | 0 | -10646.6325 | -6807.2658 | -2089.5879 | 0 | 0 | 7228.4086 | 0 | 5214.7516 | 14362.4647 | 0 | 0 | -7228.4086 | 9147.713 | 10470.7696 | 15704.6474 | 19.5961 | 3.6273e-05 | 0.33301 | 1.424 | 0.16392 | 1.0258 | 1.3066 | 0.36581 | 1.2761 | 1.2381e-10 | 0.55304
49.6792 | 2.5532 | 9.6353 | 14.3531 | 49.524 | 7.2747 | 674.346 | 0.011296 | 3.3302e-05 | 0.011329 | 0 | 68.842 | 5.5036 | 0 | 0 | 0 | 0 | 0 | 0 | -10805.016 | -6848.9649 | -2214.1869 | 0 | 0 | 7311.4728 | 0 | 5338.8057 | 14585.868 | 0 | 0 | -7311.4728 | 9247.0623 | 10591.0617 | 15913.2583 | 19.4714 | 3.6505e-05 | 0.33301 | 1.424 | 0.16392 | 1.0258 | 1.3066 | 0.36581 | 1.2761 | 1.2527e-10 | 0.55142
50.2412 | 2.5459 | 9.687 | 14.3039 | 49.3828 | 7.254 | 678.6434 | 0.011241 | 3.6952e-05 | 0.011278 | 0 | 73.126 | 5.517 | 0 | 0 | 0 | 0 | 0 | 0 | -10963.6313 | -6890.7251 | -2338.9682 | 0 | 0 | 7395.7811 | 0 | 5463.0413 | 14811.1316 | 0 | 0 | -7395.7811 | 9348.0903 | 10713.1561 | 16122.5937 | 19.3481 | 3.6738e-05 | 0.33301 | 1.424 | 0.16392 | 1.0258 | 1.3066 | 0.36581 | 1.2761 | 1.2667e-10 | 0.54984
50.9379 | 2.5371 | 9.748 | 14.2433 | 49.2128 | 7.229 | 683.9816 | 0.011173 | 4.1337e-05 | 0.011215 | 0 | 78.4456 | 5.5355 | 0 | 0 | 0 | 0 | 0 | 0 | -11160.5918 | -6942.5807 | -2493.9153 | 0 | 0 | 7501.9881 | 0 | 5617.3108 | 15092.9036 | 0 | 0 | -7501.9881 | 9475.5929 | 10866.9654 | 16383.133 | 19.1971 | 3.7027e-05 | 0.33301 | 1.424 | 0.16392 | 1.0258 | 1.3066 | 0.36581 | 1.2761 | 1.2833e-10 | 0.54794
51.6345 | 2.5285 | 9.8059 | 14.183 | 49.0484 | 7.2048 | 689.3317 | 0.011107 | 4.5565e-05 | 0.011152 | 0 | 83.7749 | 5.5563 | 0 | 0 | 0 | 0 | 0 | 0 | -11357.9097 | -6994.5305 | -2649.1436 | 0 | 0 | 7610.0253 | 0 | 5771.8602 | 15377.3833 | 0 | 0 | -7610.0253 | 9605.5231 | 11023.4261 | 16644.8221 | 19.0481 | 3.7317e-05 | 0.33301 | 1.424 | 0.16392 | 1.0258 | 1.3066 | 0.36581 | 1.2761 | 1.2992e-10 | 0.54611
52.3312 | 2.5203 | 9.8607 | 14.1232 | 48.8892 | 7.1815 | 694.6936 | 0.011041 | 4.9635e-05 | 0.011091 | 0 | 89.1139 | 5.5793 | 0 | 0 | 0 | 0 | 0 | 0 | -11555.5857 | -7046.5746 | -2804.6537 | 0 | 0 | 7719.8518 | 0 | 5926.6902 | 15664.5037 | 0 | 0 | -7719.8518 | 9737.8135 | 11182.4793 | 16907.6806 | 18.9011 | 3.7607e-05 | 0.33301 | 1.424 | 0.16392 | 1.0258 | 1.3066 | 0.36581 | 1.2761 | 1.3144e-10 | 0.54433
53.0279 | 2.5123 | 9.9126 | 14.0638 | 48.735 | 7.1588 | 700.0673 | 0.010976 | 5.3555e-05 | 0.01103 | 0 | 94.4625 | 5.6044 | 0 | 0 | 0 | 0 | 0 | 0 | -11753.6204 | -7098.713 | -2960.4459 | 0 | 0 | 7831.4298 | 0 | 6081.8011 | 15954.206 | 0 | 0 | -7831.4298 | 9872.4049 | 11344.07 | 17171.7274 | 18.756 | 3.7898e-05 | 0.33301 | 1.424 | 0.16392 | 1.0258 | 1.3066 | 0.36581 | 1.2761 | 1.329e-10 | 0.5426
53.7309 | 2.5045 | 9.9621 | 14.0043 | 48.5845 | 7.1367 | 705.5012 | 0.010912 | 5.7365e-05 | 0.010969 | 0 | 99.869 | 5.6318 | 0 | 0 | 0 | 0 | 0 | 0 | -11953.7963 | -7151.4153 | -3117.9226 | 0 | 0 | 7945.7481 | 0 | 6238.5891 | 16249.0705 | 0 | 0 | -7945.7481 | 10010.4814 | 11509.6304 | 17439.3668 | 18.6115 | 3.8192e-05 | 0.33301 | 1.424 | 0.16392 | 1.0258 | 1.3066 | 0.36581 | 1.2761 | 1.343e-10 | 0.54092
54.4338 | 2.497 | 10.0088 | 13.9453 | 48.4388 | 7.1153 | 710.9471 | 0.010848 | 6.1035e-05 | 0.010909 | 0 | 105.2854 | 5.6612 | 0 | 0 | 0 | 0 | 0 | 0 | -12154.3388 | -7204.214 | -3275.6877 | 0 | 0 | 8061.7796 | 0 | 6395.6643 | 16546.4593 | 0 | 0 | -8061.7796 | 10150.7951 | 11677.673 | 17708.2536 | 18.469 | 3.8487e-05 | 0.33301 | 1.424 | 0.16392 | 1.0258 | 1.3066 | 0.36581 | 1.2761 | 1.3565e-10 | 0.53929
55.1368 | 2.4897 | 10.0529 | 13.8866 | 48.2978 | 7.0946 | 716.4049 | 0.010785 | 6.4573e-05 | 0.01085 | 0 | 110.7117 | 5.6927 | 0 | 0 | 0 | 0 | 0 | 0 | -12355.2485 | -7257.1094 | -3433.7416 | 0 | 0 | 8179.4927 | 0 | 6553.027 | 16846.3268 | 0 | 0 | -8179.4927 | 10293.2998 | 11848.1519 | 17978.4062 | 18.3283 | 3.8782e-05 | 0.33301 | 1.424 | 0.16392 | 1.0258 | 1.3066 | 0.36581 | 1.2761 | 1.3693e-10 | 0.53772
55.8397 | 2.4826 | 10.0944 | 13.8284 | 48.1613 | 7.0745 | 721.8746 | 0.010723 | 6.7984e-05 | 0.010791 | 0 | 116.1479 | 5.7263 | 0 | 0 | 0 | 0 | 0 | 0 | -12556.5261 | -7310.1017 | -3592.085 | 0 | 0 | 8298.8576 | 0 | 6710.6779 | 17148.6306 | 0 | 0 | -8298.8576 | 10437.9527 | 12021.024 | 18249.8428 | 18.1894 | 3.9078e-05 | 0.33301 | 1.424 | 0.16392 | 1.0258 | 1.3066 | 0.36581 | 1.2761 | 1.3817e-10 | 0.53619
56.8397 | 2.473 | 10.1493 | 13.7463 | 47.9746 | 7.0471 | 729.6763 | 0.010636 | 7.2633e-05 | 0.010709 | 0 | 123.8986 | 5.7773 | 0 | 0 | 0 | 0 | 0 | 0 | -12843.496 | -7385.655 | -3817.8418 | 0 | 0 | 8471.4533 | 0 | 6935.4474 | 17582.8006 | 0 | 0 | -8471.4533 | 10647.3533 | 12270.99 | 18638.2337 | 17.9949 | 3.9501e-05 | 0.33301 | 1.424 | 0.16392 | 1.0258 | 1.3066 | 0.36581 | 1.2761 | 1.3983e-10 | 0.5341
57.8397 | 2.4637 | 10.1994 | 13.6651 | 47.7963 | 7.0209 | 737.5021 | 0.01055 | 7.7057e-05 | 0.010628 | 0 | 131.6695 | 5.8322 | 0 | 0 | 0 | 0 | 0 | 0 | -13131.2137 | -7461.4052 | -4044.1869 | 0 | 0 | 8647.2617 | 0 | 7160.8026 | 18021.7183 | 0 | 0 | -8647.2617 | 10860.9157 | 12525.6106 | 19029.3088 | 17.804 | 3.9924e-05 | 0.33301 | 1.424 | 0.16392 | 1.0258 | 1.3066 | 0.36581 | 1.2761 | 1.414e-10 | 0.53211
58.8397 | 2.4549 | 10.2451 | 13.5847 | 47.6261 | 6.9959 | 745.352 | 0.010467 | 8.1273e-05 | 0.010548 | 0 | 139.4606 | 5.8909 | 0 | 0 | 0 | 0 | 0 | 0 | -13419.6812 | -7537.3527 | -4271.1218 | 0 | 0 | 8826.2144 | 0 | 7386.7451 | 18465.2883 | 0 | 0 | -8826.2144 | 11078.5433 | 12784.7866 | 19423.1171 | 17.6165 | 4.0349e-05 | 0.33301 | 1.424 | 0.16392 | 1.0258 | 1.3066 | 0.36581 | 1.2761 | 1.4288e-10 | 0.5302
59.8397 | 2.4465 | 10.2864 | 13.5052 | 47.4636 | 6.9721 | 753.2258 | 0.010384 | 8.5293e-05 | 0.010469 | 0 | 147.272 | 5.9533 | 0 | 0 | 0 | 0 | 0 | 0 | -13708.9004 | -7613.4982 | -4498.6481 | 0 | 0 | 9008.2482 | 0 | 7613.2763 | 18913.4236 | 0 | 0 | -9008.2482 | 11300.1473 | 13048.4267 | 19819.7064 | 17.4323 | 4.0775e-05 | 0.33301 | 1.424 | 0.16392 | 1.0258 | 1.3066 | 0.36581 | 1.2761 | 1.4427e-10 | 0.52838
60.8397 | 2.4385 | 10.3237 | 13.4265 | 47.3085 | 6.9493 | 761.1236 | 0.010303 | 8.9132e-05 | 0.010392 | 0 | 155.1038 | 6.0194 | 0 | 0 | 0 | 0 | 0 | 0 | -13998.8732 | -7689.8421 | -4726.7672 | 0 | 0 | 9193.305 | 0 | 7840.3978 | 19366.0442 | 0 | 0 | -9193.305 | 11525.6463 | 13316.4466 | 20219.1239 | 17.2514 | 4.1203e-05 | 0.33301 | 1.424 | 0.16392 | 1.0258 | 1.3066 | 0.36581 | 1.2761 | 1.4558e-10 | 0.52665
61.8397 | 2.4308 | 10.3572 | 13.3487 | 47.1605 | 6.9275 | 769.0454 | 0.010224 | 9.2801e-05 | 0.010316 | 0 | 162.956 | 6.089 | 0 | 0 | 0 | 0 | 0 | 0 | -14289.6017 | -7766.385 | -4955.4809 | 0 | 0 | 9381.3309 | 0 | 8068.1113 | 19823.0767 | 0 | 0 | -9381.3309 | 11754.9655 | 13588.768 | 20621.4157 | 17.0737 | 4.1632e-05 | 0.33301 | 1.424 | 0.16392 | 1.0258 | 1.3066 | 0.36581 | 1.2761 | 1.4682e-10 | 0.52499
62.8397 | 2.4235 | 10.3869 | 13.2717 | 47.0192 | 6.9068 | 776.9912 | 0.010145 | 9.6311e-05 | 0.010242 | 0 | 170.8286 | 6.1621 | 0 | 0 | 0 | 0 | 0 | 0 | -14581.0878 | -7843.1273 | -5184.7905 | 0 | 0 | 9572.2758 | 0 | 8296.4181 | 20284.4532 | 0 | 0 | -9572.2758 | 11988.0351 | 13865.3187 | 21026.6271 | 16.8991 | 4.2062e-05 | 0.33301 | 1.424 | 0.16392 | 1.0258 | 1.3066 | 0.36581 | 1.2761 | 1.4798e-10 | 0.52341
63.8397 | 2.4165 | 10.4132 | 13.1955 | 46.8845 | 6.887 | 784.9609 | 0.010069 | 9.9671e-05 | 0.010168 | 0 | 178.7218 | 6.2386 | 0 | 0 | 0 | 0 | 0 | 0 | -14873.3335 | -7920.0696 | -5414.6977 | 0 | 0 | 9766.0934 | 0 | 8525.3198 | 20750.1106 | 0 | 0 | -9766.0934 | 12224.7908 | 14146.0313 | 21434.8029 | 16.7275 | 4.2493e-05 | 0.33301 | 1.424 | 0.16392 | 1.0258 | 1.3066 | 0.36581 | 1.2761 | 1.4908e-10 | 0.5219
64.8397 | 2.4098 | 10.436 | 13.1202 | 46.756 | 6.8681 | 792.9545 | 0.009993 | 0.00010289 | 0.010096 | 0 | 186.6355 | 6.3185 | 0 | 0 | 0 | 0 | 0 | 0 | -15166.3407 | -7997.2124 | -5645.204 | 0 | 0 | 9962.7403 | 0 | 8754.818 | 21219.9908 | 0 | 0 | -9962.7403 | 12465.1728 | 14430.843 | 21845.987 | 16.5589 | 4.2926e-05 | 0.33301 | 1.424 | 0.16392 | 1.0258 | 1.3066 | 0.36581 | 1.2761 | 1.5011e-10 | 0.52046
65.8397 | 2.4034 | 10.4557 | 13.0456 | 46.6335 | 6.8501 | 800.9721 | 0.0099188 | 0.00010598 | 0.010025 | 0 | 194.5699 | 6.4018 | 0 | 0 | 0 | 0 | 0 | 0 | -15460.1115 | -8074.5562 | -5876.3109 | 0 | 0 | 10162.1762 | 0 | 8984.9143 | 21694.0396 | 0 | 0 | -10162.1762 | 12709.1254 | 14719.6953 | 22260.2225 | 16.3932 | 4.336e-05 | 0.33301 | 1.424 | 0.16392 | 1.0258 | 1.3066 | 0.36581 | 1.2761 | 1.5109e-10 | 0.51908
66.7167 | 2.3981 | 10.4704 | 12.9809 | 46.5308 | 6.835 | 808.0231 | 0.0098547 | 0.00010858 | 0.0099633 | 0 | 201.5452 | 6.4774 | 0 | 0 | 0 | 0 | 0 | 0 | -15718.3749 | -8142.5517 | -6079.4846 | 0 | 0 | 10339.3452 | 0 | 9187.1994 | 22113.1666 | 0 | 0 | -10339.3452 | 12925.9672 | 14976.2985 | 22626.0469 | 16.2501 | 4.3742e-05 | 0.33301 | 1.424 | 0.16392 | 1.0258 | 1.3066 | 0.36581 | 1.2761 | 1.519e-10 | 0.51793
67.5937 | 2.393 | 10.4829 | 12.9168 | 46.4324 | 6.8206 | 815.0926 | 0.0097916 | 0.0001111 | 0.0099027 | 0 | 208.5365 | 6.5556 | 0 | 0 | 0 | 0 | 0 | 0 | -15977.2285 | -8210.7026 | -6283.1225 | 0 | 0 | 10518.6062 | 0 | 9389.9468 | 22535.429 | 0 | 0 | -10518.6062 | 13145.4822 | 15235.9326 | 22994.2794 | 16.1092 | 4.4124e-05 | 0.33301 | 1.424 | 0.16392 | 1.0258 | 1.3066 | 0.36581 | 1.2761 | 1.5266e-10 | 0.51683
68.4707 | 2.3881 | 10.4931 | 12.8533 | 46.3382 | 6.8067 | 822.1805 | 0.0097293 | 0.00011352 | 0.0098429 | 0 | 215.5438 | 6.6363 | 0 | 0 | 0 | 0 | 0 | 0 | -16236.6736 | -8279.0091 | -6487.2257 | 0 | 0 | 10699.9364 | 0 | 9593.1574 | 22960.7967 | 0 | 0 | -10699.9364 | 13367.6393 | 15498.5646 | 23364.9484 | 15.9703 | 4.4508e-05 | 0.33301 | 1.424 | 0.16392 | 1.0258 | 1.3066 | 0.36581 | 1.2761 | 1.5339e-10 | 0.51577
69.3477 | 2.3834 | 10.5013 | 12.7904 | 46.248 | 6.7935 | 829.2868 | 0.009668 | 0.00011587 | 0.0097839 | 0 | 222.5671 | 6.7193 | 0 | 0 | 0 | 0 | 0 | 0 | -16496.7114 | -8347.4718 | -6691.7953 | 0 | 0 | 10883.3145 | 0 | 9796.8324 | 23389.2416 | 0 | 0 | -10883.3145 | 13592.4092 | 15764.1636 | 23738.0815 | 15.8334 | 4.4893e-05 | 0.33301 | 1.424 | 0.16392 | 1.0258 | 1.3066 | 0.36581 | 1.2761 | 1.5408e-10 | 0.51476
70.3477 | 2.3783 | 10.5081 | 12.7194 | 46.1498 | 6.7791 | 837.4125 | 0.0095991 | 0.00011845 | 0.0097176 | 0 | 230.5951 | 6.817 | 0 | 0 | 0 | 0 | 0 | 0 | -16793.949 | -8425.7283 | -6925.6296 | 0 | 0 | 11094.8867 | 0 | 10029.644 | 23881.5027 | 0 | 0 | -11094.8867 | 13851.8587 | 16070.5991 | 24166.5955 | 15.6798 | 4.5333e-05 | 0.33301 | 1.424 | 0.16392 | 1.0258 | 1.3066 | 0.36581 | 1.2761 | 1.5482e-10 | 0.51366
71.3477 | 2.3735 | 10.5125 | 12.6491 | 46.0565 | 6.7654 | 845.5621 | 0.0095314 | 0.00012093 | 0.0096523 | 0 | 238.644 | 6.9177 | 0 | 0 | 0 | 0 | 0 | 0 | -17091.9611 | -8504.1888 | -7160.0732 | 0 | 0 | 11309.0668 | 0 | 10263.0623 | 24377.6929 | 0 | 0 | -11309.0668 | 14114.6306 | 16380.8128 | 24598.3897 | 15.5287 | 4.5774e-05 | 0.33301 | 1.424 | 0.16392 | 1.0258 | 1.3066 | 0.36581 | 1.2761 | 1.5551e-10 | 0.51261
72.3477 | 2.3689 | 10.5144 | 12.5796 | 45.9679 | 6.7524 | 853.7357 | 0.0094647 | 0.00012331 | 0.009588 | 0 | 246.7138 | 7.0214 | 0 | 0 | 0 | 0 | 0 | 0 | -17390.7498 | -8582.8538 | -7395.1277 | 0 | 0 | 11525.8278 | 0 | 10497.0889 | 24877.7771 | 0 | 0 | -11525.8278 | 14380.6882 | 16694.7659 | 25033.5041 | 15.38 | 4.6216e-05 | 0.33301 | 1.424 | 0.16392 | 1.0258 | 1.3066 | 0.36581 | 1.2761 | 1.5616e-10 | 0.51162
73.3477 | 2.3645 | 10.514 | 12.5108 | 45.8838 | 6.74 | 861.9334 | 0.0093991 | 0.00012561 | 0.0095248 | 0 | 254.8048 | 7.1282 | 0 | 0 | 0 | 0 | 0 | 0 | -17690.3171 | -8661.7237 | -7630.7948 | 0 | 0 | 11745.1444 | 0 | 10731.7253 | 25381.7224 | 0 | 0 | -11745.1444 | 14649.9971 | 17012.4214 | 25471.9782 | 15.2337 | 4.666e-05 | 0.33301 | 1.424 | 0.16392 | 1.0258 | 1.3066 | 0.36581 | 1.2761 | 1.5677e-10 | 0.51067
74.3477 | 2.3603 | 10.5113 | 12.4428 | 45.8041 | 6.7283 | 870.1552 | 0.0093346 | 0.00012783 | 0.0094624 | 0 | 262.9168 | 7.238 | 0 | 0 | 0 | 0 | 0 | 0 | -17990.665 | -8740.7992 | -7867.0759 | 0 | 0 | 11966.9927 | 0 | 10966.9732 | 25889.4978 | 0 | 0 | -11966.9927 | 14922.5246 | 17333.7447 | 25913.8513 | 15.0898 | 4.7105e-05 | 0.33301 | 1.424 | 0.16392 | 1.0258 | 1.3066 | 0.36581 | 1.2761 | 1.5734e-10 | 0.50977
75.3477 | 2.3564 | 10.5066 | 12.3754 | 45.7286 | 6.7172 | 878.401 | 0.0092711 | 0.00012996 | 0.009401 | 0 | 271.0499 | 7.3507 | 0 | 0 | 0 | 0 | 0 | 0 | -18291.7956 | -8820.0807 | -8103.9728 | 0 | 0 | 12191.3497 | 0 | 11202.834 | 26401.0741 | 0 | 0 | -12191.3497 | 15198.2401 | 17658.7029 | 26359.1621 | 14.9481 | 4.7552e-05 | 0.33301 | 1.424 | 0.16392 | 1.0258 | 1.3066 | 0.36581 | 1.2761 | 1.5787e-10 | 0.50892
76.3477 | 2.3527 | 10.4997 | 12.3088 | 45.6571 | 6.7067 | 886.6709 | 0.0092085 | 0.00013202 | 0.0093406 | 0 | 279.2042 | 7.4663 | 0 | 0 | 0 | 0 | 0 | 0 | -18593.711 | -8899.5688 | -8341.487 | 0 | 0 | 12418.1941 | 0 | 11439.3096 | 26916.4238 | 0 | 0 | -12418.1941 | 15477.1143 | 17987.2645 | 26807.9493 | 14.8087 | 4.7999e-05 | 0.33301 | 1.424 | 0.16392 | 1.0258 | 1.3066 | 0.36581 | 1.2761 | 1.5836e-10 | 0.50812
77.3477 | 2.3491 | 10.491 | 12.2428 | 45.5896 | 6.6968 | 894.965 | 0.009147 | 0.00013401 | 0.009281 | 0 | 287.3798 | 7.5848 | 0 | 0 | 0 | 0 | 0 | 0 | -18896.413 | -8979.2641 | -8579.6202 | 0 | 0 | 12647.5052 | 0 | 11676.4013 | 27435.5207 | 0 | 0 | -12647.5052 | 15759.1194 | 18319.4 | 27260.251 | 14.6715 | 4.8448e-05 | 0.33301 | 1.424 | 0.16392 | 1.0258 | 1.3066 | 0.36581 | 1.2761 | 1.5883e-10 | 0.50736
78.3477 | 2.3458 | 10.4803 | 12.1775 | 45.5258 | 6.6874 | 903.2832 | 0.0090864 | 0.00013593 | 0.0092223 | 0 | 295.5767 | 7.7061 | 0 | 0 | 0 | 0 | 0 | 0 | -19199.9039 | -9059.167 | -8818.3739 | 0 | 0 | 12879.2636 | 0 | 11914.1108 | 27958.3402 | 0 | 0 | -12879.2636 | 16044.2293 | 18655.081 | 27716.105 | 14.5364 | 4.8899e-05 | 0.33301 | 1.424 | 0.16392 | 1.0258 | 1.3066 | 0.36581 | 1.2761 | 1.5925e-10 | 0.50664
79.3477 | 2.3427 | 10.4678 | 12.1129 | 45.4657 | 6.6786 | 911.6257 | 0.0090267 | 0.00013778 | 0.0091644 | 0 | 303.7949 | 7.8303 | 0 | 0 | 0 | 0 | 0 | 0 | -19504.1857 | -9139.2781 | -9057.7497 | 0 | 0 | 13113.4506 | 0 | 12152.4398 | 28484.8587 | 0 | 0 | -13113.4506 | 16332.4189 | 18994.2806 | 28175.5489 | 14.4034 | 4.935e-05 | 0.33301 | 1.424 | 0.16392 | 1.0258 | 1.3066 | 0.36581 | 1.2761 | 1.5965e-10 | 0.50596
80.3477 | 2.3397 | 10.4536 | 12.049 | 45.4091 | 6.6703 | 919.9923 | 0.0089679 | 0.00013957 | 0.0091074 | 0 | 312.0346 | 7.9573 | 0 | 0 | 0 | 0 | 0 | 0 | -19809.2603 | -9219.5981 | -9297.7494 | 0 | 0 | 13350.0485 | 0 | 12391.3899 | 29015.0542 | 0 | 0 | -13350.0485 | 16623.6643 | 19336.9731 | 28638.6201 | 14.2724 | 4.9803e-05 | 0.33301 | 1.424 | 0.16392 | 1.0258 | 1.3066 | 0.36581 | 1.2761 | 1.6001e-10 | 0.50532
81.3477 | 2.3369 | 10.4377 | 11.9857 | 45.3559 | 6.6625 | 928.3832 | 0.00891 | 0.00014129 | 0.0090513 | 0 | 320.2957 | 8.0871 | 0 | 0 | 0 | 0 | 0 | 0 | -20115.13 | -9300.1273 | -9538.3744 | 0 | 0 | 13589.0403 | 0 | 12630.9626 | 29548.9055 | 0 | 0 | -13589.0403 | 16917.9429 | 19683.1338 | 29105.3555 | 14.1434 | 5.0257e-05 | 0.33301 | 1.424 | 0.16392 | 1.0258 | 1.3066 | 0.36581 | 1.2761 | 1.6035e-10 | 0.50472
82.3477 | 2.3343 | 10.4202 | 11.9231 | 45.3061 | 6.6551 | 936.7984 | 0.008853 | 0.00014296 | 0.0089959 | 0 | 328.5784 | 8.2197 | 0 | 0 | 0 | 0 | 0 | 0 | -20421.7967 | -9380.8663 | -9779.6265 | 0 | 0 | 13830.4098 | 0 | 12871.1597 | 30086.3925 | 0 | 0 | -13830.4098 | 17215.2328 | 20032.7393 | 29575.7919 | 14.0163 | 5.0713e-05 | 0.33301 | 1.424 | 0.16392 | 1.0258 | 1.3066 | 0.36581 | 1.2761 | 1.6066e-10 | 0.50416
83.3477 | 2.3319 | 10.4012 | 11.8611 | 45.2594 | 6.6483 | 945.238 | 0.0087968 | 0.00014457 | 0.0089413 | 0 | 336.8826 | 8.3549 | 0 | 0 | 0 | 0 | 0 | 0 | -20729.2625 | -9461.8158 | -10021.5073 | 0 | 0 | 14074.1415 | 0 | 13111.9826 | 30627.4959 | 0 | 0 | -14074.1415 | 17515.5133 | 20385.767 | 30049.9659 | 13.8912 | 5.117e-05 | 0.33301 | 1.424 | 0.16392 | 1.0258 | 1.3066 | 0.36581 | 1.2761 | 1.6094e-10 | 0.50363
84.3477 | 2.3296 | 10.3807 | 11.7997 | 45.2158 | 6.6419 | 953.7018 | 0.0087414 | 0.00014613 | 0.0088876 | 0 | 345.2085 | 8.493 | 0 | 0 | 0 | 0 | 0 | 0 | -21037.5296 | -9542.9762 | -10264.0184 | 0 | 0 | 14320.2203 | 0 | 13353.4331 | 31172.1976 | 0 | 0 | -14320.2203 | 17818.7645 | 20742.1952 | 30527.9137 | 13.7679 | 5.1628e-05 | 0.33301 | 1.424 | 0.16392 | 1.0258 | 1.3066 | 0.36581 | 1.2761 | 1.6119e-10 | 0.50314
85.3477 | 2.3275 | 10.3587 | 11.7389 | 45.1752 | 6.6359 | 962.1901 | 0.0086869 | 0.00014763 | 0.0088345 | 0 | 353.5561 | 8.6337 | 0 | 0 | 0 | 0 | 0 | 0 | -21346.5999 | -9624.3481 | -10507.1614 | 0 | 0 | 14568.6319 | 0 | 13595.5129 | 31720.48 | 0 | 0 | -14568.6319 | 18124.9671 | 21102.0031 | 31009.6714 | 13.6464 | 5.2088e-05 | 0.33301 | 1.424 | 0.16392 | 1.0258 | 1.3066 | 0.36581 | 1.2761 | 1.6142e-10 | 0.50268
86.3477 | 2.3255 | 10.3354 | 11.6788 | 45.1375 | 6.6304 | 970.7028 | 0.0086331 | 0.00014908 | 0.0087822 | 0 | 361.9254 | 8.777 | 0 | 0 | 0 | 0 | 0 | 0 | -21656.4757 | -9705.932 | -10750.938 | 0 | 0 | 14819.3625 | 0 | 13838.2234 | 32272.3264 | 0 | 0 | -14819.3625 | 18434.103 | 21465.1707 | 31495.2749 | 13.5268 | 5.2548e-05 | 0.33301 | 1.424 | 0.16392 | 1.0258 | 1.3066 | 0.36581 | 1.2761 | 1.6162e-10 | 0.50225
87.3477 | 2.3237 | 10.3107 | 11.6192 | 45.1026 | 6.6252 | 979.24 | 0.0085802 | 0.00015049 | 0.0087307 | 0 | 370.3165 | 8.9231 | 0 | 0 | 0 | 0 | 0 | 0 | -21967.159 | -9787.7286 | -10995.3499 | 0 | 0 | 15072.3987 | 0 | 14081.5664 | 32827.7207 | 0 | 0 | -15072.3987 | 18746.1543 | 21831.6787 | 31984.7598 | 13.4088 | 5.3011e-05 | 0.33301 | 1.424 | 0.16392 | 1.0258 | 1.3066 | 0.36581 | 1.2761 | 1.618e-10 | 0.50185
88.3477 | 2.322 | 10.2848 | 11.5602 | 45.0704 | 6.6205 | 987.8017 | 0.008528 | 0.00015185 | 0.0086798 | 0 | 378.7295 | 9.0718 | 0 | 0 | 0 | 0 | 0 | 0 | -22278.6518 | -9869.7383 | -11240.3987 | 0 | 0 | 15327.7276 | 0 | 14325.5435 | 33386.6476 | 0 | 0 | -15327.7276 | 19061.1041 | 22201.5083 | 32478.1614 | 13.2926 | 5.3474e-05 | 0.33301 | 1.424 | 0.16392 | 1.0258 | 1.3066 | 0.36581 | 1.2761 | 1.6196e-10 | 0.50149
89.3477 | 2.3204 | 10.2576 | 11.5018 | 45.0408 | 6.6162 | 996.3879 | 0.0084765 | 0.00015316 | 0.0086297 | 0 | 387.1645 | 9.2231 | 0 | 0 | 0 | 0 | 0 | 0 | -22590.9564 | -9951.9617 | -11486.0861 | 0 | 0 | 15585.3369 | 0 | 14570.1564 | 33949.0922 | 0 | 0 | -15585.3369 | 19378.9358 | 22574.6415 | 32975.5152 | 13.1781 | 5.3939e-05 | 0.33301 | 1.424 | 0.16392 | 1.0258 | 1.3066 | 0.36581 | 1.2761 | 1.621e-10 | 0.50115
90.3477 | 2.319 | 10.2293 | 11.444 | 45.0137 | 6.6122 | 1004.9987 | 0.0084258 | 0.00015443 | 0.0085802 | 0 | 395.6214 | 9.377 | 0 | 0 | 0 | 0 | 0 | 0 | -22904.0748 | -10034.3993 | -11732.4137 | 0 | 0 | 15845.2144 | 0 | 14815.4068 | 34515.0403 | 0 | 0 | -15845.2144 | 19699.6335 | 22951.0609 | 33476.8561 | 13.0652 | 5.4405e-05 | 0.33301 | 1.424 | 0.16392 | 1.0258 | 1.3066 | 0.36581 | 1.2761 | 1.6222e-10 | 0.50084
91.3477 | 2.3177 | 10.1998 | 11.3867 | 44.9891 | 6.6086 | 1013.6342 | 0.0083758 | 0.00015566 | 0.0085314 | 0 | 404.1003 | 9.5335 | 0 | 0 | 0 | 0 | 0 | 0 | -23218.0092 | -10117.0518 | -11979.3831 | 0 | 0 | 16107.3484 | 0 | 15061.2962 | 35084.4782 | 0 | 0 | -16107.3484 | 20023.182 | 23330.7495 | 33982.2189 | 12.9539 | 5.4872e-05 | 0.33301 | 1.424 | 0.16392 | 1.0258 | 1.3066 | 0.36581 | 1.2761 | 1.6231e-10 | 0.50056
92.3477 | 2.3165 | 10.1693 | 11.33 | 44.9669 | 6.6053 | 1022.2943 | 0.0083265 | 0.00015685 | 0.0084833 | 0 | 412.6013 | 9.6925 | 0 | 0 | 0 | 0 | 0 | 0 | -23532.7616 | -10199.9197 | -12226.9962 | 0 | 0 | 16371.7276 | 0 | 15307.8264 | 35657.3925 | 0 | 0 | -16371.7276 | 20349.5662 | 23713.6908 | 34491.6385 | 12.8441 | 5.5341e-05 | 0.33301 | 1.424 | 0.16392 | 1.0258 | 1.3066 | 0.36581 | 1.2761 | 1.6239e-10 | 0.5003
93.3477 | 2.3154 | 10.1377 | 11.2739 | 44.947 | 6.6024 | 1030.9791 | 0.0082778 | 0.000158 | 0.0084358 | 0 | 421.1245 | 9.8541 | 0 | 0 | 0 | 0 | 0 | 0 | -23848.3342 | -10283.0035 | -12475.2545 | 0 | 0 | 16638.3409 | 0 | 15554.999 | 36233.7706 | 0 | 0 | -16638.3409 | 20678.7716 | 24099.8689 | 35005.1492 | 12.7359 | 5.5811e-05 | 0.33301 | 1.424 | 0.16392 | 1.0258 | 1.3066 | 0.36581 | 1.2761 | 1.6245e-10 | 0.50007
94.3477 | 2.3145 | 10.1051 | 11.2182 | 44.9293 | 6.5998 | 1039.6886 | 0.0082299 | 0.0001591 | 0.008389 | 0 | 429.6699 | 10.0183 | 0 | 0 | 0 | 0 | 0 | 0 | -24164.7292 | -10366.3038 | -12724.1598 | 0 | 0 | 16907.1775 | 0 | 15802.8157 | 36813.5999 | 0 | 0 | -16907.1775 | 21010.7842 | 24489.268 | 35522.7855 | 12.6292 | 5.6283e-05 | 0.33301 | 1.424 | 0.16392 | 1.0258 | 1.3066 | 0.36581 | 1.2761 | 1.6249e-10 | 0.49987
95.3477 | 2.3136 | 10.0715 | 11.1631 | 44.9138 | 6.5975 | 1048.423 | 0.0081826 | 0.00016018 | 0.0083428 | 0 | 438.2376 | 10.185 | 0 | 0 | 0 | 0 | 0 | 0 | -24481.9487 | -10449.8212 | -12973.7136 | 0 | 0 | 17178.227 | 0 | 16051.2782 | 37396.8685 | 0 | 0 | -17178.227 | 21345.5903 | 24881.8731 | 36044.5816 | 12.524 | 5.6756e-05 | 0.33301 | 1.424 | 0.16392 | 1.0258 | 1.3066 | 0.36581 | 1.2761 | 1.6251e-10 | 0.49969
96.3477 | 2.3129 | 10.037 | 11.1086 | 44.9004 | 6.5955 | 1057.1821 | 0.0081359 | 0.00016121 | 0.0082972 | 0 | 446.8276 | 10.3542 | 0 | 0 | 0 | 0 | 0 | 0 | -24799.9948 | -10533.5562 | -13223.9178 | 0 | 0 | 17451.4791 | 0 | 16300.3882 | 37983.5646 | 0 | 0 | -17451.4791 | 21683.1765 | 25277.6693 | 36570.5714 | 12.4203 | 5.723e-05 | 0.33301 | 1.424 | 0.16392 | 1.0258 | 1.3066 | 0.36581 | 1.2761 | 1.6252e-10 | 0.49953
97.3477 | 2.3123 | 10.0016 | 11.0545 | 44.889 | 6.5939 | 1065.9662 | 0.0080899 | 0.00016221 | 0.0082521 | 0 | 455.44 | 10.5258 | 0 | 0 | 0 | 0 | 0 | 0 | -25118.8697 | -10617.5095 | -13474.774 | 0 | 0 | 17726.9238 | 0 | 16550.1473 | 38573.677 | 0 | 0 | -17726.9238 | 22023.5297 | 25676.6419 | 37100.7888 | 12.3179 | 5.7705e-05 | 0.33301 | 1.424 | 0.16392 | 1.0258 | 1.3066 | 0.36581 | 1.2761 | 1.6251e-10 | 0.4994
98.3477 | 2.3118 | 9.9654 | 11.0009 | 44.8796 | 6.5925 | 1074.7752 | 0.0080445 | 0.00016318 | 0.0082077 | 0 | 464.0748 | 10.7 | 0 | 0 | 0 | 0 | 0 | 0 | -25438.5755 | -10701.6815 | -13726.2838 | 0 | 0 | 18004.5512 | 0 | 16800.5572 | 39167.1944 | 0 | 0 | -18004.5512 | 22366.6372 | 26078.7769 | 37635.2676 | 12.2169 | 5.8182e-05 | 0.33301 | 1.424 | 0.16392 | 1.0258 | 1.3066 | 0.36581 | 1.2761 | 1.6248e-10 | 0.49928
99.3477 | 2.3113 | 9.9283 | 10.9479 | 44.872 | 6.5914 | 1083.6091 | 0.0079997 | 0.00016412 | 0.0081639 | 0 | 472.7321 | 10.8766 | 0 | 0 | 0 | 0 | 0 | 0 | -25759.1145 | -10786.0728 | -13978.4491 | 0 | 0 | 18284.3518 | 0 | 17051.6197 | 39764.1063 | 0 | 0 | -18284.3518 | 22712.4866 | 26484.0601 | 38174.0414 | 12.1173 | 5.866e-05 | 0.33301 | 1.424 | 0.16392 | 1.0258 | 1.3066 | 0.36581 | 1.2761 | 1.6244e-10 | 0.49919
100.3477 | 2.311 | 9.8904 | 10.8953 | 44.8663 | 6.5905 | 1092.468 | 0.0079555 | 0.00016502 | 0.0081206 | 0 | 481.412 | 11.0557 | 0 | 0 | 0 | 0 | 0 | 0 | -26080.4887 | -10870.6841 | -14231.2715 | 0 | 0 | 18566.316 | 0 | 17303.3364 | 40364.4019 | 0 | 0 | -18566.316 | 23061.0655 | 26892.478 | 38717.1434 | 12.0191 | 5.914e-05 | 0.33301 | 1.424 | 0.16392 | 1.0258 | 1.3066 | 0.36581 | 1.2761 | 1.6239e-10 | 0.49912
101.3477 | 2.3108 | 9.8518 | 10.8433 | 44.8625 | 6.59 | 1101.352 | 0.0079119 | 0.00016589 | 0.0080778 | 0 | 490.1145 | 11.2371 | 0 | 0 | 0 | 0 | 0 | 0 | -26402.7004 | -10955.5158 | -14484.7527 | 0 | 0 | 18850.4345 | 0 | 17555.7091 | 40968.071 | 0 | 0 | -18850.4345 | 23412.3619 | 27304.0171 | 39264.6071 | 11.9221 | 5.9621e-05 | 0.33301 | 1.424 | 0.16392 | 1.0258 | 1.3066 | 0.36581 | 1.2761 | 1.6232e-10 | 0.49907
102.3477 | 2.3106 | 9.8124 | 10.7917 | 44.8603 | 6.5896 | 1110.2611 | 0.0078689 | 0.00016673 | 0.0080356 | 0 | 498.8397 | 11.4211 | 0 | 0 | 0 | 0 | 0 | 0 | -26725.7518 | -11040.5686 | -14738.8944 | 0 | 0 | 19136.6983 | 0 | 17808.7394 | 41575.1036 | 0 | 0 | -19136.6983 | 23766.3642 | 27718.664 | 39816.4656 | 11.8265 | 6.0103e-05 | 0.33301 | 1.424 | 0.16392 | 1.0258 | 1.3066 | 0.36581 | 1.2761 | 1.6224e-10 | 0.49904
103.3477 | 2.3106 | 9.7724 | 10.7406 | 44.8598 | 6.5896 | 1119.1954 | 0.0078264 | 0.00016754 | 0.007994 | 0 | 507.5876 | 11.6074 | 0 | 0 | 0 | 0 | 0 | 0 | -27049.6449 | -11125.843 | -14993.6985 | 0 | 0 | 19425.0983 | 0 | 18062.4291 | 42185.4897 | 0 | 0 | -19425.0983 | 24123.0606 | 28136.4058 | 40372.7518 | 11.7321 | 6.0587e-05 | 0.33301 | 1.424 | 0.16392 | 1.0258 | 1.3066 | 0.36581 | 1.2761 | 1.6214e-10 | 0.49903
104.3477 | 2.3106 | 9.7316 | 10.6899 | 44.8609 | 6.5897 | 1128.1548 | 0.0077845 | 0.00016833 | 0.0079528 | 0 | 516.3584 | 11.7961 | 0 | 0 | 0 | 0 | 0 | 0 | -27374.3821 | -11211.3397 | -15249.1665 | 0 | 0 | 19715.6255 | 0 | 18316.7799 | 42799.2196 | 0 | 0 | -19715.6255 | 24482.4397 | 28557.2295 | 40933.4986 | 11.6389 | 6.1072e-05 | 0.33301 | 1.424 | 0.16392 | 1.0258 | 1.3066 | 0.36581 | 1.2761 | 1.6203e-10 | 0.49903
105.3477 | 2.3107 | 9.6902 | 10.6397 | 44.8636 | 6.5901 | 1137.1394 | 0.0077431 | 0.00016908 | 0.0079122 | 0 | 525.1519 | 11.9872 | 0 | 0 | 0 | 0 | 0 | 0 | -27699.9656 | -11297.0591 | -15505.3002 | 0 | 0 | 20008.2713 | 0 | 18571.7935 | 43416.2837 | 0 | 0 | -20008.2713 | 24844.4903 | 28981.1224 | 41498.7387 | 11.5469 | 6.1558e-05 | 0.33301 | 1.424 | 0.16392 | 1.0258 | 1.3066 | 0.36581 | 1.2761 | 1.6191e-10 | 0.49905
106.3477 | 2.3109 | 9.6482 | 10.59 | 44.8679 | 6.5908 | 1146.1494 | 0.0077023 | 0.00016981 | 0.0078721 | 0 | 533.9684 | 12.1806 | 0 | 0 | 0 | 0 | 0 | 0 | -28026.3974 | -11383.002 | -15762.1013 | 0 | 0 | 20303.0269 | 0 | 18827.4716 | 44036.6728 | 0 | 0 | -20303.0269 | 25209.2012 | 29408.072 | 42068.5047 | 11.4562 | 6.2046e-05 | 0.33301 | 1.424 | 0.16392 | 1.0258 | 1.3066 | 0.36581 | 1.2761 | 1.6177e-10 | 0.49909
107.3477 | 2.3111 | 9.6056 | 10.5407 | 44.8736 | 6.5916 | 1155.1846 | 0.0076619 | 0.00017051 | 0.0078325 | 0 | 542.8079 | 12.3764 | 0 | 0 | 0 | 0 | 0 | 0 | -28353.6799 | -11469.1687 | -16019.5717 | 0 | 0 | 20599.8837 | 0 | 19083.816 | 44660.3774 | 0 | 0 | -20599.8837 | 25576.5614 | 29838.0657 | 42642.8291 | 11.3666 | 6.2535e-05 | 0.33301 | 1.424 | 0.16392 | 1.0258 | 1.3066 | 0.36581 | 1.2761 | 1.6163e-10 | 0.49915
108.3477 | 2.3115 | 9.5625 | 10.4918 | 44.8807 | 6.5926 | 1164.2453 | 0.0076221 | 0.00017119 | 0.0077933 | 0 | 551.6704 | 12.5746 | 0 | 0 | 0 | 0 | 0 | 0 | -28681.8153 | -11555.5601 | -16277.713 | 0 | 0 | 20898.8332 | 0 | 19340.8283 | 45287.3885 | 0 | 0 | -20898.8332 | 25946.5601 | 30271.0912 | 43221.7442 | 11.2781 | 6.3026e-05 | 0.33301 | 1.424 | 0.16392 | 1.0258 | 1.3066 | 0.36581 | 1.2761 | 1.6147e-10 | 0.49922
109.3477 | 2.3119 | 9.5188 | 10.4434 | 44.8892 | 6.5939 | 1173.3313 | 0.0075828 | 0.00017184 | 0.0077546 | 0 | 560.556 | 12.775 | 0 | 0 | 0 | 0 | 0 | 0 | -29010.8057 | -11642.1765 | -16536.527 | 0 | 0 | 21199.867 | 0 | 19598.5105 | 45917.697 | 0 | 0 | -21199.867 | 26319.1865 | 30707.1363 | 43805.2822 | 11.1908 | 6.3518e-05 | 0.33301 | 1.424 | 0.16392 | 1.0258 | 1.3066 | 0.36581 | 1.2761 | 1.613e-10 | 0.49931
110.3477 | 2.3124 | 9.4746 | 10.3954 | 44.8991 | 6.5953 | 1182.4428 | 0.007544 | 0.00017246 | 0.0077165 | 0 | 569.4647 | 12.9778 | 0 | 0 | 0 | 0 | 0 | 0 | -29340.6535 | -11729.0187 | -16796.0154 | 0 | 0 | 21502.9767 | 0 | 19856.8641 | 46551.294 | 0 | 0 | -21502.9767 | 26694.43 | 31146.1888 | 44393.475 | 11.1045 | 6.4011e-05 | 0.33301 | 1.424 | 0.16392 | 1.0258 | 1.3066 | 0.36581 | 1.2761 | 1.6112e-10 | 0.49941
111.3477 | 2.3129 | 9.4298 | 10.3479 | 44.9102 | 6.597 | 1191.5798 | 0.0075057 | 0.00017306 | 0.0076787 | 0 | 578.3967 | 13.1829 | 0 | 0 | 0 | 0 | 0 | 0 | -29671.3608 | -11816.0871 | -17056.18 | 0 | 0 | 21808.154 | 0 | 20115.8909 | 47188.1707 | 0 | 0 | -21808.154 | 27072.2798 | 31588.2368 | 44986.3548 | 11.0194 | 6.4505e-05 | 0.33301 | 1.424 | 0.16392 | 1.0258 | 1.3066 | 0.36581 | 1.2761 | 1.6094e-10 | 0.49953
112.3477 | 2.3135 | 9.3847 | 10.3007 | 44.9226 | 6.5988 | 1200.7424 | 0.0074678 | 0.00017364 | 0.0076414 | 0 | 587.3519 | 13.3902 | 0 | 0 | 0 | 0 | 0 | 0 | -30002.9299 | -11903.3825 | -17317.0226 | 0 | 0 | 22115.3905 | 0 | 20375.5928 | 47828.3184 | 0 | 0 | -22115.3905 | 27452.7256 | 32033.2681 | 45583.9532 | 10.9353 | 6.5001e-05 | 0.33301 | 1.424 | 0.16392 | 1.0258 | 1.3066 | 0.36581 | 1.2761 | 1.6074e-10 | 0.49966
113.3477 | 2.3142 | 9.339 | 10.254 | 44.9363 | 6.6008 | 1209.9306 | 0.0074304 | 0.00017419 | 0.0076046 | 0 | 596.3305 | 13.5998 | 0 | 0 | 0 | 0 | 0 | 0 | -30335.363 | -11990.9053 | -17578.5449 | 0 | 0 | 22424.6781 | 0 | 20635.9714 | 48471.7283 | 0 | 0 | -22424.6781 | 27835.7569 | 32481.271 | 46186.3019 | 10.8522 | 6.5499e-05 | 0.33301 | 1.424 | 0.16392 | 1.0258 | 1.3066 | 0.36581 | 1.2761 | 1.6053e-10 | 0.49981
114.3477 | 2.3149 | 9.2929 | 10.2077 | 44.951 | 6.603 | 1219.1445 | 0.0073934 | 0.00017472 | 0.0075682 | 0 | 605.3325 | 13.8117 | 0 | 0 | 0 | 0 | 0 | 0 | -30668.6623 | -12078.6562 | -17840.7487 | 0 | 0 | 22736.0086 | 0 | 20897.0285 | 49118.3918 | 0 | 0 | -22736.0086 | 28221.3633 | 32932.2334 | 46793.4326 | 10.7702 | 6.5998e-05 | 0.33301 | 1.424 | 0.16392 | 1.0258 | 1.3066 | 0.36581 | 1.2761 | 1.6031e-10 | 0.49996
115.3477 | 2.3157 | 9.2465 | 10.1618 | 44.967 | 6.6053 | 1228.384 | 0.007357 | 0.00017523 | 0.0075322 | 0 | 614.3579 | 14.0259 | 0 | 0 | 0 | 0 | 0 | 0 | -31002.8303 | -12166.6358 | -18103.6358 | 0 | 0 | 23049.3739 | 0 | 21158.7659 | 49768.3003 | 0 | 0 | -23049.3739 | 28609.5345 | 33386.1437 | 47405.3765 | 10.6892 | 6.6498e-05 | 0.33301 | 1.424 | 0.16392 | 1.0258 | 1.3066 | 0.36581 | 1.2761 | 1.6009e-10 | 0.50014
116.3477 | 2.3165 | 9.1996 | 10.1163 | 44.984 | 6.6078 | 1237.6493 | 0.0073209 | 0.00017572 | 0.0074966 | 0 | 623.4068 | 14.2422 | 0 | 0 | 0 | 0 | 0 | 0 | -31337.869 | -12254.8446 | -18367.2079 | 0 | 0 | 23364.7657 | 0 | 21421.1853 | 50421.4455 | 0 | 0 | -23364.7657 | 29000.2602 | 33842.99 | 48022.1651 | 10.6092 | 6.6999e-05 | 0.33301 | 1.424 | 0.16392 | 1.0258 | 1.3066 | 0.36581 | 1.2761 | 1.5985e-10 | 0.50032
117.3477 | 2.3174 | 9.1524 | 10.0712 | 45.0021 | 6.6105 | 1246.9405 | 0.0072853 | 0.00017619 | 0.0074615 | 0 | 632.4794 | 14.4608 | 0 | 0 | 0 | 0 | 0 | 0 | -31673.7808 | -12343.2833 | -18631.4668 | 0 | 0 | 23682.176 | 0 | 21684.2886 | 51077.8187 | 0 | 0 | -23682.176 | 29393.5301 | 34302.7605 | 48643.8294 | 10.5301 | 6.7502e-05 | 0.33301 | 1.424 | 0.16392 | 1.0258 | 1.3066 | 0.36581 | 1.2761 | 1.5961e-10 | 0.50051
118.3477 | 2.3184 | 9.1048 | 10.0264 | 45.0212 | 6.6133 | 1256.2574 | 0.0072501 | 0.00017663 | 0.0074267 | 0 | 641.5755 | 14.6816 | 0 | 0 | 0 | 0 | 0 | 0 | -32010.5679 | -12431.9525 | -18896.4144 | 0 | 0 | 24001.5967 | 0 | 21948.0775 | 51737.4116 | 0 | 0 | -24001.5967 | 29789.3341 | 34765.4436 | 49270.4006 | 10.4521 | 6.8007e-05 | 0.33301 | 1.424 | 0.16392 | 1.0258 | 1.3066 | 0.36581 | 1.2761 | 1.5936e-10 | 0.50072
119.3477 | 2.3194 | 9.0568 | 9.9821 | 45.0413 | 6.6162 | 1265.6003 | 0.0072153 | 0.00017706 | 0.0073924 | 0 | 650.6954 | 14.9046 | 0 | 0 | 0 | 0 | 0 | 0 | -32348.2327 | -12520.8527 | -19162.0524 | 0 | 0 | 24323.0198 | 0 | 22212.5538 | 52400.2157 | 0 | 0 | -24323.0198 | 30187.6619 | 35231.0276 | 49901.9095 | 10.3749 | 6.8512e-05 | 0.33301 | 1.424 | 0.16392 | 1.0258 | 1.3066 | 0.36581 | 1.2761 | 1.591e-10 | 0.50094
120.3477 | 2.3205 | 9.0086 | 9.9381 | 45.0624 | 6.6193 | 1274.9691 | 0.007181 | 0.00017746 | 0.0073584 | 0 | 659.839 | 15.1298 | 0 | 0 | 0 | 0 | 0 | 0 | -32686.7774 | -12609.9846 | -19428.3826 | 0 | 0 | 24646.4371 | 0 | 22477.7193 | 53066.2227 | 0 | 0 | -24646.4371 | 30588.5035 | 35699.5008 | 50538.387 | 10.2987 | 6.902e-05 | 0.33301 | 1.424 | 0.16392 | 1.0258 | 1.3066 | 0.36581 | 1.2761 | 1.5883e-10 | 0.50116
121.3477 | 2.3216 | 8.9601 | 9.8945 | 45.0844 | 6.6226 | 1284.3639 | 0.007147 | 0.00017785 | 0.0073249 | 0 | 669.0065 | 15.3571 | 0 | 0 | 0 | 0 | 0 | 0 | -33026.2043 | -12699.3487 | -19695.4069 | 0 | 0 | 24971.8407 | 0 | 22743.5758 | 53735.4243 | 0 | 0 | -24971.8407 | 30991.8486 | 36170.8515 | 51179.8637 | 10.2233 | 6.9528e-05 | 0.33301 | 1.424 | 0.16392 | 1.0258 | 1.3066 | 0.36581 | 1.2761 | 1.5856e-10 | 0.5014
122.3477 | 2.3227 | 8.9112 | 9.8513 | 45.1073 | 6.6259 | 1293.7847 | 0.0071135 | 0.00017821 | 0.0072917 | 0 | 678.1979 | 15.5866 | 0 | 0 | 0 | 0 | 0 | 0 | -33366.5156 | -12788.9457 | -19963.127 | 0 | 0 | 25299.2224 | 0 | 23010.125 | 54407.8121 | 0 | 0 | -25299.2224 | 31397.6871 | 36645.0681 | 51826.3702 | 10.1489 | 7.0038e-05 | 0.33301 | 1.424 | 0.16392 | 1.0258 | 1.3066 | 0.36581 | 1.2761 | 1.5828e-10 | 0.50165
123.3477 | 2.3239 | 8.8621 | 9.8085 | 45.1311 | 6.6294 | 1303.2317 | 0.0070803 | 0.00017856 | 0.0072589 | 0 | 687.4132 | 15.8183 | 0 | 0 | 0 | 0 | 0 | 0 | -33707.7138 | -12878.7762 | -20231.5447 | 0 | 0 | 25628.5743 | 0 | 23277.3689 | 55083.3777 | 0 | 0 | -25628.5743 | 31806.0089 | 37122.1388 | 52477.9369 | 10.0753 | 7.055e-05 | 0.33301 | 1.424 | 0.16392 | 1.0258 | 1.3066 | 0.36581 | 1.2761 | 1.5799e-10 | 0.50191
124.3477 | 2.3252 | 8.8128 | 9.766 | 45.1557 | 6.633 | 1312.7048 | 0.0070475 | 0.00017889 | 0.0072264 | 0 | 696.6525 | 16.052 | 0 | 0 | 0 | 0 | 0 | 0 | -34049.8012 | -12968.8408 | -20500.6619 | 0 | 0 | 25959.8882 | 0 | 23545.3092 | 55762.113 | 0 | 0 | -25959.8882 | 32216.8038 | 37602.0521 | 53134.5941 | 10.0026 | 7.1062e-05 | 0.33301 | 1.424 | 0.16392 | 1.0258 | 1.3066 | 0.36581 | 1.2761 | 1.577e-10 | 0.50218
125.3477 | 2.3264 | 8.7632 | 9.7238 | 45.181 | 6.6368 | 1322.204 | 0.0070151 | 0.0001792 | 0.0071943 | 0 | 705.9159 | 16.2879 | 0 | 0 | 0 | 0 | 0 | 0 | -34392.7799 | -13059.1401 | -20770.4804 | 0 | 0 | 26293.1561 | 0 | 23813.9476 | 56444.0095 | 0 | 0 | -26293.1561 | 32630.0618 | 38084.7962 | 53796.372 | 9.9307 | 7.1577e-05 | 0.33301 | 1.424 | 0.16392 | 1.0258 | 1.3066 | 0.36581 | 1.2761 | 1.574e-10 | 0.50245
126.3477 | 2.3278 | 8.7135 | 9.6821 | 45.2072 | 6.6406 | 1331.7296 | 0.0069831 | 0.0001795 | 0.0071626 | 0 | 715.2034 | 16.5259 | 0 | 0 | 0 | 0 | 0 | 0 | -34736.6524 | -13149.6747 | -21041.0019 | 0 | 0 | 26628.3701 | 0 | 24083.2862 | 57129.0589 | 0 | 0 | -26628.3701 | 33045.7728 | 38570.3595 | 54463.3007 | 9.8597 | 7.2092e-05 | 0.33301 | 1.424 | 0.16392 | 1.0258 | 1.3066 | 0.36581 | 1.2761 | 1.5709e-10 | 0.50274
127.3477 | 2.3291 | 8.6635 | 9.6406 | 45.2341 | 6.6446 | 1341.2814 | 0.0069515 | 0.00017977 | 0.0071312 | 0 | 724.5151 | 16.766 | 0 | 0 | 0 | 0 | 0 | 0 | -35081.421 | -13240.4452 | -21312.2285 | 0 | 0 | 26965.5219 | 0 | 24353.3266 | 57817.2531 | 0 | 0 | -26965.5219 | 33463.9265 | 39058.7304 | 55135.41 | 9.7895 | 7.2609e-05 | 0.33301 | 1.424 | 0.16392 | 1.0258 | 1.3066 | 0.36581 | 1.2761 | 1.5678e-10 | 0.50303
128.3477 | 2.3305 | 8.6133 | 9.5995 | 45.2618 | 6.6486 | 1350.8595 | 0.0069202 | 0.00018003 | 0.0071002 | 0 | 733.8511 | 17.0082 | 0 | 0 | 0 | 0 | 0 | 0 | -35427.0881 | -13331.4523 | -21584.1618 | 0 | 0 | 27304.6036 | 0 | 24624.0706 | 58508.5835 | 0 | 0 | -27304.6036 | 33884.5129 | 39549.8971 | 55812.7298 | 9.7201 | 7.3128e-05 | 0.33301 | 1.424 | 0.16392 | 1.0258 | 1.3066 | 0.36581 | 1.2761 | 1.5646e-10 | 0.50333
129.3477 | 2.3319 | 8.5629 | 9.5588 | 45.2901 | 6.6528 | 1360.4641 | 0.0068892 | 0.00018028 | 0.0070695 | 0 | 743.2115 | 17.2524 | 0 | 0 | 0 | 0 | 0 | 0 | -35773.6559 | -13422.6965 | -21856.8037 | 0 | 0 | 27645.607 | 0 | 24895.5203 | 59203.0421 | 0 | 0 | -27645.607 | 34307.5218 | 40043.8478 | 56495.2897 | 9.6515 | 7.3648e-05 | 0.33301 | 1.424 | 0.16392 | 1.0258 | 1.3066 | 0.36581 | 1.2761 | 1.5613e-10 | 0.50364
130.3477 | 2.3334 | 8.5124 | 9.5184 | 45.3191 | 6.657 | 1370.0951 | 0.0068586 | 0.0001805 | 0.0070391 | 0 | 752.5962 | 17.4987 | 0 | 0 | 0 | 0 | 0 | 0 | -36121.1268 | -13514.1784 | -22130.1562 | 0 | 0 | 27988.5241 | 0 | 25167.6772 | 59900.6203 | 0 | 0 | -27988.5241 | 34732.9431 | 40540.571 | 57183.1194 | 9.5836 | 7.4169e-05 | 0.33301 | 1.424 | 0.16392 | 1.0258 | 1.3066 | 0.36581 | 1.2761 | 1.558e-10 | 0.50396
131.3477 | 2.3349 | 8.4618 | 9.4783 | 45.3487 | 6.6614 | 1379.7526 | 0.0068283 | 0.00018071 | 0.0070091 | 0 | 762.0054 | 17.747 | 0 | 0 | 0 | 0 | 0 | 0 | -36469.5032 | -13605.8988 | -22404.2209 | 0 | 0 | 28333.3468 | 0 | 25440.5434 | 60601.31 | 0 | 0 | -28333.3468 | 35160.7666 | 41040.0548 | 57876.2482 | 9.5165 | 7.4692e-05 | 0.33301 | 1.424 | 0.16392 | 1.0258 | 1.3066 | 0.36581 | 1.2761 | 1.5547e-10 | 0.50428
132.3477 | 2.3364 | 8.411 | 9.4386 | 45.379 | 6.6658 | 1389.4366 | 0.0067984 | 0.00018091 | 0.0069793 | 0 | 771.4391 | 17.9973 | 0 | 0 | 0 | 0 | 0 | 0 | -36818.7874 | -13697.8582 | -22678.9998 | 0 | 0 | 28680.0669 | 0 | 25714.1207 | 61305.1027 | 0 | 0 | -28680.0669 | 35590.9821 | 41542.2876 | 58574.7055 | 9.4502 | 7.5216e-05 | 0.33301 | 1.424 | 0.16392 | 1.0258 | 1.3066 | 0.36581 | 1.2761 | 1.5513e-10 | 0.50461
133.3477 | 2.338 | 8.3601 | 9.3992 | 45.4098 | 6.6704 | 1399.1473 | 0.0067688 | 0.00018109 | 0.0069499 | 0 | 780.8974 | 18.2497 | 0 | 0 | 0 | 0 | 0 | 0 | -37168.9818 | -13790.0572 | -22954.4948 | 0 | 0 | 29028.6764 | 0 | 25988.4108 | 62011.9902 | 0 | 0 | -29028.6764 | 36023.5794 | 42047.2574 | 59278.5204 | 9.3846 | 7.5742e-05 | 0.33301 | 1.424 | 0.16392 | 1.0258 | 1.3066 | 0.36581 | 1.2761 | 1.5479e-10 | 0.50495
134.3477 | 2.3396 | 8.309 | 9.3601 | 45.4412 | 6.675 | 1408.8846 | 0.0067396 | 0.00018125 | 0.0069208 | 0 | 790.3803 | 18.5041 | 0 | 0 | 0 | 0 | 0 | 0 | -37520.0887 | -13882.4965 | -23230.7076 | 0 | 0 | 29379.1671 | 0 | 26263.4157 | 62721.9641 | 0 | 0 | -29379.1671 | 36458.5484 | 42554.9526 | 59987.722 | 9.3198 | 7.6269e-05 | 0.33301 | 1.424 | 0.16392 | 1.0258 | 1.3066 | 0.36581 | 1.2761 | 1.5444e-10 | 0.50529
135.3477 | 2.3412 | 8.2579 | 9.3213 | 45.4732 | 6.6797 | 1418.6486 | 0.0067106 | 0.0001814 | 0.006892 | 0 | 799.8879 | 18.7604 | 0 | 0 | 0 | 0 | 0 | 0 | -37872.1106 | -13975.1766 | -23507.6403 | 0 | 0 | 29731.5308 | 0 | 26539.1373 | 63435.016 | 0 | 0 | -29731.5308 | 36895.8787 | 43065.3613 | 60702.3392 | 9.2556 | 7.6798e-05 | 0.33301 | 1.424 | 0.16392 | 1.0258 | 1.3066 | 0.36581 | 1.2761 | 1.5408e-10 | 0.50564
136.3477 | 2.3429 | 8.2067 | 9.2828 | 45.5057 | 6.6845 | 1428.4393 | 0.006682 | 0.00018154 | 0.0068635 | 0 | 809.4203 | 19.0187 | 0 | 0 | 0 | 0 | 0 | 0 | -38225.0499 | -14068.0983 | -23785.2946 | 0 | 0 | 30085.7594 | 0 | 26815.5773 | 64151.1375 | 0 | 0 | -30085.7594 | 37335.5602 | 43578.4717 | 61422.4009 | 9.1922 | 7.7328e-05 | 0.33301 | 1.424 | 0.16392 | 1.0258 | 1.3066 | 0.36581 | 1.2761 | 1.5372e-10 | 0.506
137.3477 | 2.3445 | 8.1554 | 9.2447 | 45.5387 | 6.6893 | 1438.2568 | 0.0066537 | 0.00018166 | 0.0068353 | 0 | 818.9776 | 19.279 | 0 | 0 | 0 | 0 | 0 | 0 | -38578.9088 | -14161.2621 | -24063.6724 | 0 | 0 | 30441.8446 | 0 | 27092.7377 | 64870.3203 | 0 | 0 | -30441.8446 | 37777.5826 | 44094.272 | 62147.9357 | 9.1294 | 7.7859e-05 | 0.33301 | 1.424 | 0.16392 | 1.0258 | 1.3066 | 0.36581 | 1.2761 | 1.5336e-10 | 0.50636
138.3477 | 2.3462 | 8.1041 | 9.2069 | 45.5721 | 6.6942 | 1448.1012 | 0.0066257 | 0.00018176 | 0.0068074 | 0 | 828.5598 | 19.5413 | 0 | 0 | 0 | 0 | 0 | 0 | -38933.6899 | -14254.6687 | -24342.7756 | 0 | 0 | 30799.7784 | 0 | 27370.6204 | 65592.556 | 0 | 0 | -30799.7784 | 38221.9356 | 44612.7501 | 62878.9721 | 9.0674 | 7.8392e-05 | 0.33301 | 1.424 | 0.16392 | 1.0258 | 1.3066 | 0.36581 | 1.2761 | 1.53e-10 | 0.50673
139.3477 | 2.348 | 8.0527 | 9.1693 | 45.6061 | 6.6992 | 1457.9725 | 0.006598 | 0.00018185 | 0.0067798 | 0 | 838.1669 | 19.8055 | 0 | 0 | 0 | 0 | 0 | 0 | -39289.3955 | -14348.3187 | -24622.6062 | 0 | 0 | 31159.5525 | 0 | 27649.2271 | 66317.8361 | 0 | 0 | -31159.5525 | 38668.609 | 45133.8944 | 63615.5386 | 9.006 | 7.8926e-05 | 0.33301 | 1.424 | 0.16392 | 1.0258 | 1.3066 | 0.36581 | 1.2761 | 1.5263e-10 | 0.5071
140.3477 | 2.3497 | 8.0013 | 9.1321 | 45.6404 | 6.7042 | 1467.8708 | 0.0065705 | 0.00018193 | 0.0067525 | 0 | 847.7991 | 20.0715 | 0 | 0 | 0 | 0 | 0 | 0 | -39646.028 | -14442.2127 | -24903.166 | 0 | 0 | 31521.1587 | 0 | 27928.5599 | 67046.1523 | 0 | 0 | -31521.1587 | 39117.5923 | 45657.6928 | 64357.6635 | 8.9452 | 7.9462e-05 | 0.33301 | 1.424 | 0.16392 | 1.0258 | 1.3066 | 0.36581 | 1.2761 | 1.5225e-10 | 0.50748
141.3477 | 2.3515 | 7.9498 | 9.0952 | 45.6752 | 6.7094 | 1477.7961 | 0.0065434 | 0.000182 | 0.0067254 | 0 | 857.4563 | 20.3396 | 0 | 0 | 0 | 0 | 0 | 0 | -40003.5898 | -14536.3514 | -25184.4568 | 0 | 0 | 31884.5887 | 0 | 28208.6206 | 67777.496 | 0 | 0 | -31884.5887 | 39568.8754 | 46184.1335 | 65105.375 | 8.8852 | 8e-05 | 0.33301 | 1.424 | 0.16392 | 1.0258 | 1.3066 | 0.36581 | 1.2761 | 1.5187e-10 | 0.50786
142.3477 | 2.3532 | 7.8983 | 9.0586 | 45.7104 | 6.7145 | 1487.7484 | 0.0065166 | 0.00018205 | 0.0066986 | 0 | 867.1388 | 20.6095 | 0 | 0 | 0 | 0 | 0 | 0 | -40362.0834 | -14630.7355 | -25466.4807 | 0 | 0 | 32249.8343 | 0 | 28489.4112 | 68511.8589 | 0 | 0 | -32249.8343 | 40022.4477 | 46713.2044 | 65858.7011 | 8.8257 | 8.0538e-05 | 0.33301 | 1.424 | 0.16392 | 1.0258 | 1.3066 | 0.36581 | 1.2761 | 1.5149e-10 | 0.50824
143.3477 | 2.3551 | 7.8468 | 9.0222 | 45.7459 | 6.7197 | 1497.7278 | 0.00649 | 0.00018209 | 0.0066721 | 0 | 876.8464 | 20.8812 | 0 | 0 | 0 | 0 | 0 | 0 | -40721.5112 | -14725.3654 | -25749.2395 | 0 | 0 | 32616.8872 | 0 | 28770.9334 | 69249.2325 | 0 | 0 | -32616.8872 | 40478.2991 | 47244.8937 | 66617.6697 | 8.7669 | 8.1078e-05 | 0.33301 | 1.424 | 0.16392 | 1.0258 | 1.3066 | 0.36581 | 1.2761 | 1.5111e-10 | 0.50864
144.3477 | 2.3569 | 7.7953 | 8.9862 | 45.7819 | 6.725 | 1507.7344 | 0.0064638 | 0.00018212 | 0.0066459 | 0 | 886.5794 | 21.1549 | 0 | 0 | 0 | 0 | 0 | 0 | -41081.8756 | -14820.242 | -26032.7351 | 0 | 0 | 32985.7393 | 0 | 29053.1892 | 69989.6083 | 0 | 0 | -32985.7393 | 40936.4191 | 47779.1893 | 67382.3086 | 8.7087 | 8.162e-05 | 0.33301 | 1.424 | 0.16392 | 1.0258 | 1.3066 | 0.36581 | 1.2761 | 1.5072e-10 | 0.50903
145.3477 | 2.3587 | 7.7438 | 8.9505 | 45.8181 | 6.7303 | 1517.7683 | 0.0064378 | 0.00018213 | 0.0066199 | 0 | 896.3377 | 21.4304 | 0 | 0 | 0 | 0 | 0 | 0 | -41443.1791 | -14915.3658 | -26316.9695 | 0 | 0 | 33356.3821 | 0 | 29336.1806 | 70732.9778 | 0 | 0 | -33356.3821 | 41396.7972 | 48316.0793 | 68152.6455 | 8.6512 | 8.2163e-05 | 0.33301 | 1.424 | 0.16392 | 1.0258 | 1.3066 | 0.36581 | 1.2761 | 1.5033e-10 | 0.50943
146.3477 | 2.3606 | 7.6924 | 8.915 | 45.8547 | 6.7357 | 1527.8294 | 0.006412 | 0.00018213 | 0.0065942 | 0 | 906.1214 | 21.7078 | 0 | 0 | 0 | 0 | 0 | 0 | -41805.4241 | -15010.7375 | -26601.9446 | 0 | 0 | 33728.8075 | 0 | 29619.9093 | 71479.3326 | 0 | 0 | -33728.8075 | 41859.4232 | 48855.5516 | 68928.708 | 8.5942 | 8.2708e-05 | 0.33301 | 1.424 | 0.16392 | 1.0258 | 1.3066 | 0.36581 | 1.2761 | 1.4994e-10 | 0.50983
147.3477 | 2.3625 | 7.6409 | 8.8798 | 45.8916 | 6.7411 | 1537.9178 | 0.0063866 | 0.00018212 | 0.0065687 | 0 | 915.9307 | 21.9869 | 0 | 0 | 0 | 0 | 0 | 0 | -42168.6131 | -15106.3577 | -26887.6622 | 0 | 0 | 34103.0071 | 0 | 29904.3775 | 72228.6641 | 0 | 0 | -34103.0071 | 42324.2866 | 49397.5943 | 69710.5233 | 8.5378 | 8.3254e-05 | 0.33301 | 1.424 | 0.16392 | 1.0258 | 1.3066 | 0.36581 | 1.2761 | 1.4954e-10 | 0.51023
148.3477 | 2.3644 | 7.5895 | 8.8449 | 45.9288 | 6.7466 | 1548.0336 | 0.0063614 | 0.0001821 | 0.0065435 | 0 | 925.7655 | 22.2679 | 0 | 0 | 0 | 0 | 0 | 0 | -42532.7485 | -15202.2271 | -27174.1245 | 0 | 0 | 34478.9727 | 0 | 30189.5869 | 72980.964 | 0 | 0 | -34478.9727 | 42791.377 | 49942.1954 | 70498.1189 | 8.482 | 8.3802e-05 | 0.33301 | 1.424 | 0.16392 | 1.0258 | 1.3066 | 0.36581 | 1.2761 | 1.4914e-10 | 0.51064
149.3477 | 2.3663 | 7.5382 | 8.8103 | 45.9662 | 6.7521 | 1558.1768 | 0.0063364 | 0.00018207 | 0.0065185 | 0 | 935.6259 | 22.5507 | 0 | 0 | 0 | 0 | 0 | 0 | -42897.8327 | -15298.3463 | -27461.3332 | 0 | 0 | 34856.6959 | 0 | 30475.5396 | 73736.2236 | 0 | 0 | -34856.6959 | 43260.684 | 50489.3427 | 71291.5218 | 8.4268 | 8.4351e-05 | 0.33301 | 1.424 | 0.16392 | 1.0258 | 1.3066 | 0.36581 | 1.2761 | 1.4874e-10 | 0.51105
150.3477 | 2.3682 | 7.4869 | 8.776 | 46.0039 | 6.7576 | 1568.3475 | 0.0063117 | 0.00018203 | 0.0064938 | 0 | 945.5121 | 22.8353 | 0 | 0 | 0 | 0 | 0 | 0 | -43263.8684 | -15394.716 | -27749.2903 | 0 | 0 | 35236.1684 | 0 | 30762.2374 | 74494.4344 | 0 | 0 | -35236.1684 | 43732.197 | 51039.0243 | 72090.7592 | 8.3722 | 8.4901e-05 | 0.33301 | 1.424 | 0.16392 | 1.0258 | 1.3066 | 0.36581 | 1.2761 | 1.4834e-10 | 0.51147
151.3477 | 2.3701 | 7.4356 | 8.7419 | 46.0419 | 6.7632 | 1578.5458 | 0.0062873 | 0.00018197 | 0.0064693 | 0 | 955.424 | 23.1217 | 0 | 0 | 0 | 0 | 0 | 0 | -43630.8579 | -15491.3368 | -28037.9978 | 0 | 0 | 35617.382 | 0 | 31049.6824 | 75255.5881 | 0 | 0 | -35617.382 | 44205.9057 | 51591.2282 | 72895.8578 | 8.3181 | 8.5454e-05 | 0.33301 | 1.424 | 0.16392 | 1.0258 | 1.3066 | 0.36581 | 1.2761 | 1.4793e-10 | 0.51189
152.3477 | 2.3721 | 7.3844 | 8.7081 | 46.0801 | 6.7688 | 1588.7716 | 0.0062631 | 0.00018191 | 0.006445 | 0 | 965.3617 | 23.4098 | 0 | 0 | 0 | 0 | 0 | 0 | -43998.8037 | -15588.2094 | -28327.4577 | 0 | 0 | 36000.3283 | 0 | 31337.8763 | 76019.676 | 0 | 0 | -36000.3283 | 44681.7996 | 52145.9423 | 73706.8445 | 8.2645 | 8.6007e-05 | 0.33301 | 1.424 | 0.16392 | 1.0258 | 1.3066 | 0.36581 | 1.2761 | 1.4752e-10 | 0.51231
153.3477 | 2.374 | 7.3333 | 8.6746 | 46.1185 | 6.7745 | 1599.0251 | 0.0062392 | 0.00018183 | 0.006421 | 0 | 975.3253 | 23.6997 | 0 | 0 | 0 | 0 | 0 | 0 | -44367.7084 | -15685.3345 | -28617.6718 | 0 | 0 | 36384.9991 | 0 | 31626.8213 | 76786.6896 | 0 | 0 | -36384.9991 | 45159.8683 | 52703.1545 | 74523.7458 | 8.2115 | 8.6562e-05 | 0.33301 | 1.424 | 0.16392 | 1.0258 | 1.3066 | 0.36581 | 1.2761 | 1.4711e-10 | 0.51273
154.3477 | 2.376 | 7.2823 | 8.6413 | 46.1571 | 6.7801 | 1609.3063 | 0.0062155 | 0.00018174 | 0.0063972 | 0 | 985.3149 | 23.9913 | 0 | 0 | 0 | 0 | 0 | 0 | -44737.5743 | -15782.7126 | -28908.6422 | 0 | 0 | 36771.3859 | 0 | 31916.5192 | 77556.6205 | 0 | 0 | -36771.3859 | 45640.1013 | 53262.8529 | 75346.5884 | 8.1591 | 8.7119e-05 | 0.33301 | 1.424 | 0.16392 | 1.0258 | 1.3066 | 0.36581 | 1.2761 | 1.467e-10 | 0.51315
155.3477 | 2.3779 | 7.2314 | 8.6083 | 46.1958 | 6.7858 | 1619.6153 | 0.006192 | 0.00018165 | 0.0063736 | 0 | 995.3305 | 24.2847 | 0 | 0 | 0 | 0 | 0 | 0 | -45108.4041 | -15880.3445 | -29200.3709 | 0 | 0 | 37159.4806 | 0 | 32206.9721 | 78329.4601 | 0 | 0 | -37159.4806 | 46122.4881 | 53825.0253 | 76175.3986 | 8.1072 | 8.7677e-05 | 0.33301 | 1.424 | 0.16392 | 1.0258 | 1.3066 | 0.36581 | 1.2761 | 1.4629e-10 | 0.51358
156.3477 | 2.3799 | 7.1805 | 8.5756 | 46.2348 | 6.7915 | 1629.952 | 0.0061688 | 0.00018154 | 0.0063503 | 0 | 1005.3722 | 24.5797 | 0 | 0 | 0 | 0 | 0 | 0 | -45480.2002 | -15978.2308 | -29492.8597 | 0 | 0 | 37549.2748 | 0 | 32498.1818 | 79105.2001 | 0 | 0 | -37549.2748 | 46607.0183 | 54389.6599 | 77010.2026 | 8.0557 | 8.8236e-05 | 0.33301 | 1.424 | 0.16392 | 1.0258 | 1.3066 | 0.36581 | 1.2761 | 1.4587e-10 | 0.51401
157.3477 | 2.3819 | 7.1298 | 8.5431 | 46.2739 | 6.7973 | 1640.3167 | 0.0061458 | 0.00018142 | 0.0063272 | 0 | 1015.4401 | 24.8764 | 0 | 0 | 0 | 0 | 0 | 0 | -45852.9652 | -16076.3722 | -29786.1108 | 0 | 0 | 37940.7603 | 0 | 32790.1504 | 79883.8318 | 0 | 0 | -37940.7603 | 47093.6814 | 54956.7445 | 77851.0266 | 8.0048 | 8.8797e-05 | 0.33301 | 1.424 | 0.16392 | 1.0258 | 1.3066 | 0.36581 | 1.2761 | 1.4545e-10 | 0.51444
158.3477 | 2.3839 | 7.0792 | 8.5109 | 46.3131 | 6.8031 | 1650.7092 | 0.006123 | 0.00018129 | 0.0063043 | 0 | 1025.5342 | 25.1749 | 0 | 0 | 0 | 0 | 0 | 0 | -46226.7016 | -16174.7693 | -30080.126 | 0 | 0 | 38333.9286 | 0 | 33082.8798 | 80665.3469 | 0 | 0 | -38333.9286 | 47582.4671 | 55526.2672 | 78697.8966 | 7.9544 | 8.936e-05 | 0.33301 | 1.424 | 0.16392 | 1.0258 | 1.3066 | 0.36581 | 1.2761 | 1.4504e-10 | 0.51487
159.3477 | 2.3859 | 7.0287 | 8.4789 | 46.3525 | 6.8088 | 1661.1297 | 0.0061004 | 0.00018116 | 0.0062816 | 0 | 1035.6546 | 25.475 | 0 | 0 | 0 | 0 | 0 | 0 | -46601.4119 | -16273.4229 | -30374.9074 | 0 | 0 | 38728.7717 | 0 | 33376.372 | 81449.7368 | 0 | 0 | -38728.7717 | 48073.3648 | 56098.216 | 79550.8384 | 7.9045 | 8.9924e-05 | 0.33301 | 1.424 | 0.16392 | 1.0258 | 1.3066 | 0.36581 | 1.2761 | 1.4462e-10 | 0.5153
160.3477 | 2.3879 | 6.9783 | 8.4472 | 46.3919 | 6.8146 | 1671.5783 | 0.0060781 | 0.00018101 | 0.0062591 | 0 | 1045.8014 | 25.7767 | 0 | 0 | 0 | 0 | 0 | 0 | -46977.0986 | -16372.3335 | -30670.4569 | 0 | 0 | 39125.2812 | 0 | 33670.6291 | 82236.9932 | 0 | 0 | -39125.2812 | 48566.3642 | 56672.579 | 80409.8778 | 7.8551 | 9.049e-05 | 0.33301 | 1.424 | 0.16392 | 1.0258 | 1.3066 | 0.36581 | 1.2761 | 1.4419e-10 | 0.51574
161.3477 | 2.39 | 6.9281 | 8.4157 | 46.4315 | 6.8204 | 1682.0549 | 0.006056 | 0.00018086 | 0.0062368 | 0 | 1055.9747 | 26.0801 | 0 | 0 | 0 | 0 | 0 | 0 | -47353.7643 | -16471.5018 | -30966.7767 | 0 | 0 | 39523.4489 | 0 | 33965.6529 | 83027.1076 | 0 | 0 | -39523.4489 | 49061.4547 | 57249.3441 | 81275.0405 | 7.8062 | 9.1057e-05 | 0.33301 | 1.424 | 0.16392 | 1.0258 | 1.3066 | 0.36581 | 1.2761 | 1.4377e-10 | 0.51617
162.3477 | 2.392 | 6.878 | 8.3845 | 46.4712 | 6.8263 | 1692.5597 | 0.0060341 | 0.0001807 | 0.0062148 | 0 | 1066.1744 | 26.3851 | 0 | 0 | 0 | 0 | 0 | 0 | -47731.4116 | -16570.9286 | -31263.8685 | 0 | 0 | 39923.2666 | 0 | 34261.4455 | 83820.0717 | 0 | 0 | -39923.2666 | 49558.6262 | 57828.4995 | 82146.3519 | 7.7578 | 9.1626e-05 | 0.33301 | 1.424 | 0.16392 | 1.0258 | 1.3066 | 0.36581 | 1.2761 | 1.4335e-10 | 0.51661
163.3477 | 2.394 | 6.828 | 8.3535 | 46.5109 | 6.8321 | 1703.0926 | 0.0060124 | 0.00018052 | 0.0061929 | 0 | 1076.4007 | 26.6918 | 0 | 0 | 0 | 0 | 0 | 0 | -48110.0429 | -16670.6145 | -31561.7346 | 0 | 0 | 40324.726 | 0 | 34558.009 | 84615.877 | 0 | 0 | -40324.726 | 50057.868 | 58410.0333 | 83023.8374 | 7.7098 | 9.2196e-05 | 0.33301 | 1.424 | 0.16392 | 1.0258 | 1.3066 | 0.36581 | 1.2761 | 1.4292e-10 | 0.51705
164.3477 | 2.396 | 6.7782 | 8.3227 | 46.5508 | 6.838 | 1713.6538 | 0.0059909 | 0.00018034 | 0.0061712 | 0 | 1086.6537 | 27 | 0 | 0 | 0 | 0 | 0 | 0 | -48489.661 | -16770.5602 | -31860.3769 | 0 | 0 | 40727.819 | 0 | 34855.3452 | 85414.5152 | 0 | 0 | -40727.819 | 50559.17 | 58993.9336 | 83907.5221 | 7.6623 | 9.2768e-05 | 0.33301 | 1.424 | 0.16392 | 1.0258 | 1.3066 | 0.36581 | 1.2761 | 1.425e-10 | 0.51749
165.3477 | 2.3981 | 6.7286 | 8.2922 | 46.5906 | 6.8438 | 1724.2434 | 0.0059696 | 0.00018015 | 0.0061498 | 0 | 1096.9334 | 27.3099 | 0 | 0 | 0 | 0 | 0 | 0 | -48870.2682 | -16870.7663 | -32159.7974 | 0 | 0 | 41132.5373 | 0 | 35153.4563 | 86215.978 | 0 | 0 | -41132.5373 | 51062.5217 | 59580.1885 | 84797.4314 | 7.6152 | 9.3341e-05 | 0.33301 | 1.424 | 0.16392 | 1.0258 | 1.3066 | 0.36581 | 1.2761 | 1.4207e-10 | 0.51792
166.3477 | 2.4001 | 6.6791 | 8.262 | 46.6305 | 6.8497 | 1734.8612 | 0.0059485 | 0.00017996 | 0.0061285 | 0 | 1107.2399 | 27.6213 | 0 | 0 | 0 | 0 | 0 | 0 | -49251.8673 | -16971.2335 | -32459.9982 | 0 | 0 | 41538.8729 | 0 | 35452.3442 | 87020.257 | 0 | 0 | -41538.8729 | 51567.9129 | 60168.7863 | 85693.59 | 7.5686 | 9.3916e-05 | 0.33301 | 1.424 | 0.16392 | 1.0258 | 1.3066 | 0.36581 | 1.2761 | 1.4164e-10 | 0.51836
167.3477 | 2.4021 | 6.6298 | 8.232 | 46.6705 | 6.8556 | 1745.5075 | 0.0059277 | 0.00017975 | 0.0061074 | 0 | 1117.5732 | 27.9343 | 0 | 0 | 0 | 0 | 0 | 0 | -49634.4608 | -17071.9625 | -32760.9812 | 0 | 0 | 41946.8176 | 0 | 35752.0109 | 87827.3441 | 0 | 0 | -41946.8176 | 52075.3332 | 60759.7152 | 86596.0229 | 7.5224 | 9.4492e-05 | 0.33301 | 1.424 | 0.16392 | 1.0258 | 1.3066 | 0.36581 | 1.2761 | 1.4121e-10 | 0.5188
168.3477 | 2.4042 | 6.5806 | 8.2022 | 46.7105 | 6.8614 | 1756.1823 | 0.005907 | 0.00017954 | 0.0060865 | 0 | 1127.9335 | 28.2488 | 0 | 0 | 0 | 0 | 0 | 0 | -50018.0513 | -17172.954 | -33062.7486 | 0 | 0 | 42356.3634 | 0 | 36052.4586 | 88637.231 | 0 | 0 | -42356.3634 | 52584.7724 | 61352.9635 | 87504.7549 | 7.4767 | 9.507e-05 | 0.33301 | 1.424 | 0.16392 | 1.0258 | 1.3066 | 0.36581 | 1.2761 | 1.4078e-10 | 0.51924
169.3477 | 2.4062 | 6.5316 | 8.1726 | 46.7504 | 6.8673 | 1766.8857 | 0.0058865 | 0.00017932 | 0.0060658 | 0 | 1138.3208 | 28.5649 | 0 | 0 | 0 | 0 | 0 | 0 | -50402.6414 | -17274.2087 | -33365.3023 | 0 | 0 | 42767.5021 | 0 | 36353.6892 | 89449.9094 | 0 | 0 | -42767.5021 | 53096.2202 | 61948.5194 | 88419.8105 | 7.4314 | 9.5649e-05 | 0.33301 | 1.424 | 0.16392 | 1.0258 | 1.3066 | 0.36581 | 1.2761 | 1.4035e-10 | 0.51968
170.3477 | 2.4083 | 6.4828 | 8.1433 | 46.7904 | 6.8732 | 1777.6176 | 0.0058662 | 0.00017909 | 0.0060453 | 0 | 1148.7351 | 28.8824 | 0 | 0 | 0 | 0 | 0 | 0 | -50788.2336 | -17375.7273 | -33668.6445 | 0 | 0 | 43180.2257 | 0 | 36655.7048 | 90265.3713 | 0 | 0 | -43180.2257 | 53609.6665 | 62546.3713 | 89341.2142 | 7.3866 | 9.623e-05 | 0.33301 | 1.424 | 0.16392 | 1.0258 | 1.3066 | 0.36581 | 1.2761 | 1.3992e-10 | 0.52013
171.3477 | 2.4103 | 6.4342 | 8.1142 | 46.8304 | 6.879 | 1788.3781 | 0.0058461 | 0.00017885 | 0.006025 | 0 | 1159.1766 | 29.2015 | 0 | 0 | 0 | 0 | 0 | 0 | -51174.8307 | -17477.5104 | -33972.7771 | 0 | 0 | 43594.5263 | 0 | 36958.5073 | 91083.6084 | 0 | 0 | -43594.5263 | 54125.1011 | 63146.5077 | 90268.9903 | 7.3421 | 9.6813e-05 | 0.33301 | 1.424 | 0.16392 | 1.0258 | 1.3066 | 0.36581 | 1.2761 | 1.3949e-10 | 0.52057
172.3477 | 2.4123 | 6.3858 | 8.0853 | 46.8704 | 6.8849 | 1799.1674 | 0.0058262 | 0.00017861 | 0.0060048 | 0 | 1169.6452 | 29.5222 | 0 | 0 | 0 | 0 | 0 | 0 | -51562.4352 | -17579.5587 | -34277.7023 | 0 | 0 | 44010.3958 | 0 | 37262.099 | 91904.6128 | 0 | 0 | -44010.3958 | 54642.5138 | 63748.917 | 91203.1633 | 7.2981 | 9.7397e-05 | 0.33301 | 1.424 | 0.16392 | 1.0258 | 1.3066 | 0.36581 | 1.2761 | 1.3906e-10 | 0.52101
173.3477 | 2.4144 | 6.3375 | 8.0567 | 46.9103 | 6.8908 | 1809.9855 | 0.0058065 | 0.00017836 | 0.0059848 | 0 | 1180.1412 | 29.8442 | 0 | 0 | 0 | 0 | 0 | 0 | -51951.0497 | -17681.8729 | -34583.422 | 0 | 0 | 44427.8263 | 0 | 37566.4818 | 92728.3764 | 0 | 0 | -44427.8263 | 55161.8947 | 64353.5877 | 92143.757 | 7.2545 | 9.7982e-05 | 0.33301 | 1.424 | 0.16392 | 1.0258 | 1.3066 | 0.36581 | 1.2761 | 1.3863e-10 | 0.52145
174.3477 | 2.4164 | 6.2895 | 8.0283 | 46.9502 | 6.8966 | 1820.8323 | 0.0057869 | 0.0001781 | 0.005965 | 0 | 1190.6645 | 30.1678 | 0 | 0 | 0 | 0 | 0 | 0 | -52340.677 | -17784.4538 | -34889.9385 | 0 | 0 | 44846.81 | 0 | 37871.6577 | 93554.8912 | 0 | 0 | -44846.81 | 55683.2335 | 64960.5084 | 93090.7956 | 7.2112 | 9.857e-05 | 0.33301 | 1.424 | 0.16392 | 1.0258 | 1.3066 | 0.36581 | 1.2761 | 1.382e-10 | 0.52189
175.3477 | 2.4184 | 6.2417 | 8.0001 | 46.9901 | 6.9025 | 1831.7081 | 0.0057675 | 0.00017784 | 0.0059454 | 0 | 1201.2152 | 30.4928 | 0 | 0 | 0 | 0 | 0 | 0 | -52731.3195 | -17887.302 | -35197.2537 | 0 | 0 | 45267.3389 | 0 | 38177.6289 | 94384.1493 | 0 | 0 | -45267.3389 | 56206.5204 | 65569.6676 | 94044.303 | 7.1684 | 9.9158e-05 | 0.33301 | 1.424 | 0.16392 | 1.0258 | 1.3066 | 0.36581 | 1.2761 | 1.3776e-10 | 0.52233
176.3477 | 2.4205 | 6.194 | 7.9721 | 47.0299 | 6.9084 | 1842.6128 | 0.0057484 | 0.00017757 | 0.0059259 | 0 | 1211.7935 | 30.8193 | 0 | 0 | 0 | 0 | 0 | 0 | -53122.98 | -17990.4182 | -35505.3697 | 0 | 0 | 45689.4054 | 0 | 38484.3974 | 95216.1429 | 0 | 0 | -45689.4054 | 56731.7454 | 66181.0541 | 95004.3028 | 7.126 | 9.9749e-05 | 0.33301 | 1.424 | 0.16392 | 1.0258 | 1.3066 | 0.36581 | 1.2761 | 1.3733e-10 | 0.52276
177.3477 | 2.4225 | 6.1466 | 7.9444 | 47.0697 | 6.9142 | 1853.5465 | 0.0057293 | 0.0001773 | 0.0059066 | 0 | 1222.3992 | 31.1472 | 0 | 0 | 0 | 0 | 0 | 0 | -53515.6612 | -18093.8031 | -35814.2886 | 0 | 0 | 46113.0015 | 0 | 38791.9654 | 96050.864 | 0 | 0 | -46113.0015 | 57258.8986 | 66794.6566 | 95970.8187 | 7.084 | 0.00010034 | 0.33301 | 1.424 | 0.16392 | 1.0258 | 1.3066 | 0.36581 | 1.2761 | 1.369e-10 | 0.5232
178.3477 | 2.4245 | 6.0994 | 7.9168 | 47.1094 | 6.92 | 1864.5092 | 0.0057105 | 0.00017701 | 0.0058875 | 0 | 1233.0327 | 31.4765 | 0 | 0 | 0 | 0 | 0 | 0 | -53909.3656 | -18197.4574 | -36124.0125 | 0 | 0 | 46538.1196 | 0 | 39100.3348 | 96888.3049 | 0 | 0 | -46538.1196 | 57787.9701 | 67410.4639 | 96943.8742 | 7.0423 | 0.00010093 | 0.33301 | 1.424 | 0.16392 | 1.0258 | 1.3066 | 0.36581 | 1.2761 | 1.3647e-10 | 0.52364
179.3477 | 2.4266 | 6.0524 | 7.8895 | 47.149 | 6.9258 | 1875.5011 | 0.0056918 | 0.00017672 | 0.0058685 | 0 | 1243.6938 | 31.8073 | 0 | 0 | 0 | 0 | 0 | 0 | -54304.0959 | -18301.3818 | -36434.5435 | 0 | 0 | 46964.752 | 0 | 39409.5078 | 97728.4579 | 0 | 0 | -46964.752 | 58318.9501 | 68028.465 | 97923.4928 | 7.001 | 0.00010153 | 0.33301 | 1.424 | 0.16392 | 1.0258 | 1.3066 | 0.36581 | 1.2761 | 1.3603e-10 | 0.52408
180.3477 | 2.4286 | 6.0057 | 7.8624 | 47.1885 | 6.9316 | 1886.5222 | 0.0056733 | 0.00017643 | 0.0058497 | 0 | 1254.3827 | 32.1394 | 0 | 0 | 0 | 0 | 0 | 0 | -54699.8549 | -18405.5771 | -36745.8837 | 0 | 0 | 47392.8911 | 0 | 39719.4864 | 98571.3154 | 0 | 0 | -47392.8911 | 58851.829 | 68648.6486 | 98909.6977 | 6.9601 | 0.00010213 | 0.33301 | 1.424 | 0.16392 | 1.0258 | 1.3066 | 0.36581 | 1.2761 | 1.356e-10 | 0.52451
181.3477 | 2.4306 | 5.9591 | 7.8355 | 47.228 | 6.9374 | 1897.5725 | 0.005655 | 0.00017613 | 0.0058311 | 0 | 1265.0995 | 32.473 | 0 | 0 | 0 | 0 | 0 | 0 | -55096.6452 | -18510.0438 | -37058.0353 | 0 | 0 | 47822.5293 | 0 | 40030.2729 | 99416.8697 | 0 | 0 | -47822.5293 | 59386.5969 | 69271.004 | 99902.512 | 6.9196 | 0.00010272 | 0.33301 | 1.424 | 0.16392 | 1.0258 | 1.3066 | 0.36581 | 1.2761 | 1.3517e-10 | 0.52495
182.3477 | 2.4326 | 5.9128 | 7.8088 | 47.2673 | 6.9432 | 1908.6521 | 0.0056368 | 0.00017582 | 0.0058126 | 0 | 1275.8442 | 32.8079 | 0 | 0 | 0 | 0 | 0 | 0 | -55494.4695 | -18614.7828 | -37371.0002 | 0 | 0 | 48253.6591 | 0 | 40341.8691 | 100265.1135 | 0 | 0 | -48253.6591 | 59923.2443 | 69895.5202 | 100901.9589 | 6.8794 | 0.00010332 | 0.33301 | 1.424 | 0.16392 | 1.0258 | 1.3066 | 0.36581 | 1.2761 | 1.3474e-10 | 0.52538
183.3477 | 2.4346 | 5.8667 | 7.7823 | 47.3065 | 6.949 | 1919.761 | 0.0056188 | 0.00017551 | 0.0057943 | 0 | 1286.6169 | 33.1441 | 0 | 0 | 0 | 0 | 0 | 0 | -55893.3304 | -18719.7947 | -37684.7808 | 0 | 0 | 48686.273 | 0 | 40654.2774 | 101116.0391 | 0 | 0 | -48686.273 | 60461.7617 | 70522.1863 | 101908.0612 | 6.8396 | 0.00010392 | 0.33301 | 1.424 | 0.16392 | 1.0258 | 1.3066 | 0.36581 | 1.2761 | 1.3431e-10 | 0.52581
184.3477 | 2.4366 | 5.8209 | 7.756 | 47.3457 | 6.9547 | 1930.8994 | 0.0056009 | 0.0001752 | 0.0057761 | 0 | 1297.4177 | 33.4817 | 0 | 0 | 0 | 0 | 0 | 0 | -56293.2307 | -18825.0803 | -37999.379 | 0 | 0 | 49120.3636 | 0 | 40967.4998 | 101969.6393 | 0 | 0 | -49120.3636 | 61002.1395 | 71150.9917 | 102920.8417 | 6.8002 | 0.00010453 | 0.33301 | 1.424 | 0.16392 | 1.0258 | 1.3066 | 0.36581 | 1.2761 | 1.3388e-10 | 0.52624
185.3477 | 2.4386 | 5.7753 | 7.7299 | 47.3847 | 6.9605 | 1942.0673 | 0.0055832 | 0.00017487 | 0.0057581 | 0 | 1308.2466 | 33.8207 | 0 | 0 | 0 | 0 | 0 | 0 | -56694.1732 | -18930.6402 | -38314.7969 | 0 | 0 | 49555.9237 | 0 | 41281.5384 | 102825.9067 | 0 | 0 | -49555.9237 | 61544.3683 | 71781.9256 | 103940.3232 | 6.7611 | 0.00010513 | 0.33301 | 1.424 | 0.16392 | 1.0258 | 1.3066 | 0.36581 | 1.2761 | 1.3345e-10 | 0.52667
186.3477 | 2.4406 | 5.7299 | 7.704 | 47.4235 | 6.9662 | 1953.2647 | 0.0055657 | 0.00017455 | 0.0057402 | 0 | 1319.1037 | 34.161 | 0 | 0 | 0 | 0 | 0 | 0 | -57096.1604 | -19036.4752 | -38631.0369 | 0 | 0 | 49992.9458 | 0 | 41596.3953 | 103684.8341 | 0 | 0 | -49992.9458 | 62088.4388 | 72414.9776 | 104966.5283 | 6.7223 | 0.00010574 | 0.33301 | 1.424 | 0.16392 | 1.0258 | 1.3066 | 0.36581 | 1.2761 | 1.3302e-10 | 0.5271
187.3477 | 2.4425 | 5.6848 | 7.6784 | 47.4623 | 6.9719 | 1964.4917 | 0.0055483 | 0.00017422 | 0.0057225 | 0 | 1329.9892 | 34.5026 | 0 | 0 | 0 | 0 | 0 | 0 | -57499.1951 | -19142.586 | -38948.1009 | 0 | 0 | 50431.4227 | 0 | 41912.0727 | 104546.4144 | 0 | 0 | -50431.4227 | 62634.3416 | 73050.1372 | 105999.4794 | 6.6839 | 0.00010635 | 0.33301 | 1.424 | 0.16392 | 1.0258 | 1.3066 | 0.36581 | 1.2761 | 1.3259e-10 | 0.52753
188.3477 | 2.4445 | 5.6399 | 7.6529 | 47.5009 | 6.9775 | 1975.7484 | 0.0055311 | 0.00017388 | 0.0057049 | 0 | 1340.9029 | 34.8455 | 0 | 0 | 0 | 0 | 0 | 0 | -57903.2802 | -19248.9733 | -39265.9912 | 0 | 0 | 50871.3474 | 0 | 42228.5728 | 105410.6404 | 0 | 0 | -50871.3474 | 63182.0677 | 73687.3939 | 107039.1989 | 6.6458 | 0.00010696 | 0.33301 | 1.424 | 0.16392 | 1.0258 | 1.3066 | 0.36581 | 1.2761 | 1.3216e-10 | 0.52796
189.3477 | 2.4465 | 5.5953 | 7.6276 | 47.5394 | 6.9832 | 1987.0348 | 0.005514 | 0.00017354 | 0.0056875 | 0 | 1351.8452 | 35.1897 | 0 | 0 | 0 | 0 | 0 | 0 | -58308.4182 | -19355.6379 | -39584.7098 | 0 | 0 | 51312.7127 | 0 | 42545.8976 | 106277.5053 | 0 | 0 | -51312.7127 | 63731.6077 | 74326.7376 | 108085.709 | 6.6081 | 0.00010757 | 0.33301 | 1.424 | 0.16392 | 1.0258 | 1.3066 | 0.36581 | 1.2761 | 1.3173e-10 | 0.52838
190.3477 | 2.4484 | 5.5509 | 7.6026 | 47.5777 | 6.9888 | 1998.351 | 0.005497 | 0.00017319 | 0.0056702 | 0 | 1362.8159 | 35.5351 | 0 | 0 | 0 | 0 | 0 | 0 | -58714.6119 | -19462.5804 | -39904.259 | 0 | 0 | 51755.5115 | 0 | 42864.0493 | 107147.002 | 0 | 0 | -51755.5115 | 64282.9528 | 74968.1579 | 109139.0319 | 6.5707 | 0.00010818 | 0.33301 | 1.424 | 0.16392 | 1.0258 | 1.3066 | 0.36581 | 1.2761 | 1.3131e-10 | 0.5288
190.4932 | 2.4487 | 5.5445 | 7.5989 | 47.5833 | 6.9896 | 2000.0001 | 0.0054946 | 0.00017314 | 0.0056677 | 0 | 1364.4147 | 35.5855 | 0 | 1509.9486 | 0 | 8371.8866 | 11473.9771 | 21139.2413 | -50401.9186 | -8004.1876 | -18811.5845 | 71848.3034 | 10553.9881 | 51820.0622 | 15.0995 | 42910.4125 | 108892.2359 | 71848.3034 | 10553.9881 | -51804.9627 | 65981.8235 | 75061.6634 | 109292.8694 | 6.5653 | 0.00010827 | 0.33301 | 1.424 | 0.16392 | 1.0258 | 1.3066 | 0.36581 | 1.2761 | 1.3124e-10 | 0.52886

## Batch 5
Time (h) | Cell Density (10^6 cells/mL) | Glucose (mmol/L) | Glutamine (mmol/L) | Lactate (mmol/L) | Ammonia (mmol/L) | Volume (L) | Dilution Rate (1/h) | Base Dilution Rate (1/h) | Total Inlet Dilution Rate (1/h) | Acid Dilution Rate (1/h) | Feed Medium Use (L) | Base Addition Use (L) | Acid Addition Use (L) | Total Outlet Volume (L) | Permeate Volume (L) | Glucose Out (mmol) | Glutamine Out (mmol) | AA Out (mmol) | Glucose Net (mmol) | Glutamine Net (mmol) | AA Net (mmol) | Lactate Out (mmol) | Ammonium Out (mmol) | O2 In (mmol) | O2 Out (mmol) | CT In (mmol) | CT Out (mmol) | Lactate Net (mmol) | Ammonium Net (mmol) | O2 Net (mmol) | CT Net (mmol) | Water Produced (mmol) | Heat Generated (kJ) | Power/Volume (W/m^3) | Superficial Gas Velocity (m/s) | Y_Glc/X (mol/mol) | Y_Lac/Glc (mol/mol) | Y_Gln/Glc (mol/mol) | Y_O2/Glc (mol/mol) | Y_CO2/Glc (mol/mol) | Y_AA/Glc (mol/mol) | Y_Amm/Gln (mol/mol) | q_H2O (mmol/cell/h) | Heat Rate (kJ/L/h)
0 | 2 | 17.6552 | 16.0289 | 38.8638 | 5.7088 | 600 | 0 | 0 | 0 | 0 | 0 | 0 | 0 | 0 | 0 | 0 | 0 | 0 | -7876.0208 | -5893.4677 | -199.3771 | 0 | 0 | 1.0995 | 0 | 3188.5053 | 0 | 0 | 0 | -1.0995 | -3188.5053 | 0 | 0 | 21.8841 | 3.2481e-05 | 0.33301 | 1.424 | 0.16392 | 1.0258 | 1.3066 | 0.36581 | 1.2761 | 2.233e-10 | 0.43195
0.034768 | 2.0008 | 17.6447 | 16.0272 | 38.8786 | 5.711 | 600 | 0 | 0 | 0 | 0 | 0 | 0 | 0 | 0 | 0 | 0 | 0 | 0 | -7876.0208 | -5893.4677 | -199.3771 | 0 | 0 | 7.5288 | 0 | 3188.5053 | 18.3493 | 0 | 0 | -7.5288 | -3170.1561 | 9.3156 | 9.0126 | 21.8841 | 3.2481e-05 | 0.33301 | 1.424 | 0.16392 | 1.0258 | 1.3066 | 0.36581 | 1.2761 | 2.2317e-10 | 0.43212
0.069536 | 2.0015 | 17.6343 | 16.0255 | 38.8935 | 5.7132 | 600 | 0 | 0 | 0 | 0 | 0 | 0 | 0 | 0 | 0 | 0 | 0 | 0 | -7876.0208 | -5893.4677 | -199.3771 | 0 | 0 | 13.9568 | 0 | 3188.5053 | 36.695 | 0 | 0 | -13.9568 | -3151.8103 | 18.6294 | 18.0287 | 21.8841 | 3.2481e-05 | 0.33301 | 1.424 | 0.16392 | 1.0258 | 1.3066 | 0.36581 | 1.2761 | 2.2304e-10 | 0.43228
0.56957 | 2.0125 | 17.4843 | 16.0009 | 39.1071 | 5.7445 | 600 | 0 | 0 | 0 | 0 | 0 | 0 | 0 | 0 | 0 | 0 | 0 | 0 | -7876.0208 | -5893.4677 | -199.3771 | 0 | 0 | 106.2666 | 0 | 3188.5053 | 300.1486 | 0 | 0 | -106.2666 | -2888.3568 | 152.3797 | 148.0789 | 21.8841 | 3.2481e-05 | 0.33301 | 1.424 | 0.16392 | 1.0258 | 1.3066 | 0.36581 | 1.2761 | 2.212e-10 | 0.43465
1.0696 | 2.0235 | 17.3347 | 15.9764 | 39.3201 | 5.7758 | 600 | 0 | 0 | 0 | 0 | 0 | 0 | 0 | 0 | 0 | 0 | 0 | 0 | -7876.0208 | -5893.4677 | -199.3771 | 0 | 0 | 198.3111 | 0 | 3188.5053 | 562.845 | 0 | 0 | -198.3111 | -2625.6603 | 285.7457 | 278.8396 | 21.8841 | 3.2481e-05 | 0.33301 | 1.424 | 0.16392 | 1.0258 | 1.3066 | 0.36581 | 1.2761 | 2.1936e-10 | 0.43702
1.5697 | 2.0344 | 17.1856 | 15.9519 | 39.5324 | 5.807 | 600 | 0 | 0 | 0 | 0 | 0 | 0 | 0 | 0 | 0 | 0 | 0 | 0 | -7876.0208 | -5893.4677 | -199.3771 | 0 | 0 | 290.0795 | 0 | 3188.5053 | 824.7534 | 0 | 0 | -290.0795 | -2363.7519 | 418.7116 | 410.3086 | 21.8841 | 3.2481e-05 | 0.33301 | 1.424 | 0.16392 | 1.0258 | 1.3066 | 0.36581 | 1.2761 | 2.1751e-10 | 0.43938
2.5697 | 2.0561 | 16.8889 | 15.9033 | 39.955 | 5.8691 | 600 | 0 | 0 | 0 | 0 | 0 | 0 | 0 | 0 | 0 | 0 | 0 | 0 | -7876.0208 | -5893.4677 | -199.3771 | 0 | 0 | 472.7257 | 0 | 3188.5053 | 1346.0287 | 0 | 0 | -472.7257 | -1842.4766 | 683.3532 | 675.3419 | 21.8841 | 3.2481e-05 | 0.33301 | 1.424 | 0.16392 | 1.0258 | 1.3066 | 0.36581 | 1.2761 | 2.1382e-10 | 0.44407
3.5697 | 2.0777 | 16.5941 | 15.855 | 40.3748 | 5.9308 | 600 | 0 | 0 | 0 | 0 | 0 | 0 | 0 | 0 | 0 | 0 | 0 | 0 | -7876.0208 | -5893.4677 | -199.3771 | 0 | 0 | 654.1398 | 0 | 3188.5053 | 1863.7875 | 0 | 0 | -654.1398 | -1324.7178 | 946.2094 | 943.1812 | 21.8841 | 3.2481e-05 | 0.33301 | 1.424 | 0.16392 | 1.0258 | 1.3066 | 0.36581 | 1.2761 | 2.1012e-10 | 0.44873
4.5697 | 2.0991 | 16.3015 | 15.807 | 40.7915 | 5.992 | 600 | 0 | 0 | 0 | 0 | 0 | 0 | 0 | 0 | 0 | 0 | 0 | 0 | -7876.0208 | -5893.4677 | -199.3771 | 0 | 0 | 834.2388 | 0 | 3188.5053 | 2377.7929 | 0 | 0 | -834.2388 | -810.7125 | 1207.1602 | 1213.8069 | 21.8841 | 3.2481e-05 | 0.33301 | 1.424 | 0.16392 | 1.0258 | 1.3066 | 0.36581 | 1.2761 | 2.0641e-10 | 0.45336
5.5697 | 2.1204 | 16.0111 | 15.7594 | 41.205 | 6.0527 | 600 | 0 | 0 | 0 | 0 | 0 | 0 | 0 | 0 | 0 | 0 | 0 | 0 | -7876.0208 | -5893.4677 | -199.3771 | 0 | 0 | 1012.9416 | 0 | 3188.5053 | 2887.8136 | 0 | 0 | -1012.9416 | -300.6918 | 1466.088 | 1487.1982 | 21.8841 | 3.2481e-05 | 0.33301 | 1.424 | 0.16392 | 1.0258 | 1.3066 | 0.36581 | 1.2761 | 2.0271e-10 | 0.45795
6.5697 | 2.1414 | 15.7231 | 15.7122 | 41.615 | 6.1129 | 600 | 0 | 0 | 0 | 0 | 0 | 0 | 0 | 0 | 0 | 0 | 0 | 0 | -7876.0208 | -5893.4677 | -199.3771 | 0 | 0 | 1190.1693 | 0 | 3188.5053 | 3393.6243 | 0 | 0 | -1190.1693 | 205.119 | 1722.8784 | 1763.3328 | 21.8841 | 3.2481e-05 | 0.33301 | 1.424 | 0.16392 | 1.0258 | 1.3066 | 0.36581 | 1.2761 | 1.99e-10 | 0.4625
7.5697 | 2.1623 | 15.4377 | 15.6654 | 42.0215 | 6.1727 | 600 | 0 | 0 | 0 | 0 | 0 | 0 | 0 | 0 | 0 | 0 | 0 | 0 | -7876.0208 | -5893.4677 | -199.3771 | 0 | 0 | 1365.8452 | 0 | 3188.5053 | 3895.006 | 0 | 0 | -1365.8452 | 706.5007 | 1977.4204 | 2042.1874 | 21.8841 | 3.2481e-05 | 0.33301 | 1.424 | 0.16392 | 1.0258 | 1.3066 | 0.36581 | 1.2761 | 1.9531e-10 | 0.46701
8.5697 | 2.1831 | 15.1549 | 15.619 | 42.4242 | 6.2318 | 600 | 0 | 0 | 0 | 0 | 0 | 0 | 0 | 0 | 0 | 0 | 0 | 0 | -7876.0208 | -5893.4677 | -199.3771 | 0 | 0 | 1539.8948 | 0 | 3188.5053 | 4391.7463 | 0 | 0 | -1539.8948 | 1203.2409 | 2229.6059 | 2323.7376 | 21.8841 | 3.2481e-05 | 0.33301 | 1.424 | 0.16392 | 1.0258 | 1.3066 | 0.36581 | 1.2761 | 1.9161e-10 | 0.47149
9.5697 | 2.2036 | 14.8748 | 15.5731 | 42.823 | 6.2904 | 600 | 0 | 0 | 0 | 0 | 0 | 0 | 0 | 0 | 0 | 0 | 0 | 0 | -7876.0208 | -5893.4677 | -199.3771 | 0 | 0 | 1712.2459 | 0 | 3188.5053 | 4883.6393 | 0 | 0 | -1712.2459 | 1695.1339 | 2479.3306 | 2607.9577 | 21.8841 | 3.2481e-05 | 0.33301 | 1.424 | 0.16392 | 1.0258 | 1.3066 | 0.36581 | 1.2761 | 1.8793e-10 | 0.47591
10.5697 | 2.2238 | 14.5977 | 15.5277 | 43.2177 | 6.3484 | 600 | 0 | 0 | 0 | 0 | 0 | 0 | 0 | 0 | 0 | 0 | 0 | 0 | -7876.0208 | -5893.4677 | -199.3771 | 0 | 0 | 1882.8291 | 0 | 3188.5053 | 5370.4863 | 0 | 0 | -1882.8291 | 2181.981 | 2726.4936 | 2894.8209 | 21.8841 | 3.2481e-05 | 0.33301 | 1.424 | 0.16392 | 1.0258 | 1.3066 | 0.36581 | 1.2761 | 1.8426e-10 | 0.4803
10.8197 | 2.2289 | 14.5288 | 15.5164 | 43.3157 | 6.3628 | 600 | 0 | 0 | 0 | 0 | 0 | 0 | 0 | 0 | 0 | 0 | 0 | 0 | -7876.0208 | -5893.4677 | -199.3771 | 0 | 0 | 1925.192 | 0 | 3188.5053 | 5491.3907 | 0 | 0 | -1925.192 | 2302.8854 | 2787.8745 | 2966.9471 | 21.8841 | 3.2481e-05 | 0.33301 | 1.424 | 0.16392 | 1.0258 | 1.3066 | 0.36581 | 1.2761 | 1.8334e-10 | 0.48139
10.8697 | 2.2299 | 14.5151 | 15.5142 | 43.3353 | 6.3656 | 600 | 0 | 0 | 0 | 0 | 0 | 0 | 0 | 0 | 0 | 0 | 0 | 0 | -7876.0208 | -5893.4677 | -199.3771 | 0 | 0 | 1933.6508 | 0 | 3188.5053 | 5515.5321 | 0 | 0 | -1933.6508 | 2327.0268 | 2800.1306 | 2981.3919 | 21.8841 | 3.2481e-05 | 0.33301 | 1.424 | 0.16392 | 1.0258 | 1.3066 | 0.36581 | 1.2761 | 1.8316e-10 | 0.4816
10.9197 | 2.2309 | 14.5014 | 15.5119 | 43.3549 | 6.3685 | 600 | 0 | 1.1217e-06 | 1.1217e-06 | 0 | 0 | 1.6825e-05 | 0 | 0 | 0 | 0 | 0 | 0 | -7876.0208 | -5893.4677 | -199.3771 | 0 | 0 | 1942.1049 | 0 | 3188.5053 | 5539.6411 | 0 | 0 | -1942.1049 | 2351.1357 | 2812.38 | 2995.8432 | 21.8841 | 3.2481e-05 | 0.33301 | 1.424 | 0.16392 | 1.0258 | 1.3066 | 0.36581 | 1.2761 | 1.8298e-10 | 0.48182
10.9292 | 2.2311 | 14.4987 | 15.5115 | 43.3586 | 6.3691 | 600 | 0 | 4.0777e-06 | 4.0777e-06 | 0 | 0 | 3.1681e-05 | 0 | 0 | 0 | 0 | 0 | 0 | -7876.0208 | -5893.4677 | -199.3771 | 0 | 0 | 1943.7146 | 0 | 3188.5053 | 5544.2185 | 0 | 0 | -1943.7146 | 2355.7131 | 2814.7125 | 2998.5966 | 21.8841 | 3.2481e-05 | 0.33301 | 1.424 | 0.16392 | 1.0258 | 1.3066 | 0.36581 | 1.2761 | 1.8294e-10 | 0.48186
10.9387 | 2.2313 | 14.4961 | 15.5111 | 43.3623 | 6.3696 | 600.0001 | 0 | 7.0102e-06 | 7.0102e-06 | 0 | 0 | 6.336e-05 | 0 | 0 | 0 | 0 | 0 | 0 | -7876.0208 | -5893.4677 | -199.3771 | 0 | 0 | 1945.3243 | 0 | 3188.5053 | 5548.7762 | 0 | 0 | -1945.3243 | 2360.2709 | 2817.0447 | 3001.3502 | 21.8841 | 3.2481e-05 | 0.33301 | 1.424 | 0.16392 | 1.0258 | 1.3066 | 0.36581 | 1.2761 | 1.8291e-10 | 0.4819
10.9482 | 2.2315 | 14.4935 | 15.5106 | 43.366 | 6.3701 | 600.0001 | 0 | 9.9197e-06 | 9.9197e-06 | 0 | 0 | 0.00011173 | 0 | 0 | 0 | 0 | 0 | 0 | -7876.0208 | -5893.4677 | -199.3771 | 0 | 0 | 1946.9337 | 0 | 3188.5053 | 5553.3144 | 0 | 0 | -1946.9337 | 2364.8091 | 2819.3767 | 3004.104 | 21.8841 | 3.2481e-05 | 0.33301 | 1.424 | 0.16392 | 1.0258 | 1.3066 | 0.36581 | 1.2761 | 1.8287e-10 | 0.48194
10.9673 | 2.2319 | 14.4883 | 15.5098 | 43.3735 | 6.3712 | 600.0003 | 0 | 1.567e-05 | 1.567e-05 | 0 | 0 | 0.00025796 | 0 | 0 | 0 | 0 | 0 | 0 | -7876.0208 | -5893.4677 | -199.3771 | 0 | 0 | 1950.1521 | 0 | 3188.5053 | 5562.333 | 0 | 0 | -1950.1521 | 2373.8277 | 2824.0399 | 3009.6124 | 21.8841 | 3.2481e-05 | 0.33301 | 1.424 | 0.16392 | 1.0258 | 1.3066 | 0.36581 | 1.2761 | 1.828e-10 | 0.48203
10.9863 | 2.2322 | 14.4831 | 15.5089 | 43.3809 | 6.3723 | 600.0005 | 0 | 2.1331e-05 | 2.1331e-05 | 0 | 0 | 0.0004694 | 0 | 0 | 0 | 0 | 0 | 0 | -7876.0208 | -5893.4677 | -199.3771 | 0 | 0 | 1953.3698 | 0 | 3188.5053 | 5571.2753 | 0 | 0 | -1953.3698 | 2382.77 | 2828.7021 | 3015.1218 | 21.8841 | 3.2481e-05 | 0.33301 | 1.424 | 0.16392 | 1.0258 | 1.3066 | 0.36581 | 1.2761 | 1.8273e-10 | 0.48211
11.0054 | 2.2326 | 14.4778 | 15.508 | 43.3883 | 6.3734 | 600.0007 | 0 | 2.6904e-05 | 2.6904e-05 | 0 | 0 | 0.00074503 | 0 | 0 | 0 | 0 | 0 | 0 | -7876.0208 | -5893.4677 | -199.3771 | 0 | 0 | 1956.5869 | 0 | 3188.5053 | 5580.1425 | 0 | 0 | -1956.5869 | 2391.6372 | 2833.3634 | 3020.6321 | 21.8841 | 3.2481e-05 | 0.33301 | 1.424 | 0.16392 | 1.0258 | 1.3066 | 0.36581 | 1.2761 | 1.8266e-10 | 0.48219
11.0244 | 2.233 | 14.4726 | 15.5072 | 43.3957 | 6.3745 | 600.0011 | 0 | 3.2389e-05 | 3.2389e-05 | 0 | 0 | 0.0010838 | 0 | 0 | 0 | 0 | 0 | 0 | -7876.0208 | -5893.4677 | -199.3771 | 0 | 0 | 1959.8033 | 0 | 3188.5053 | 5588.9358 | 0 | 0 | -1959.8033 | 2400.4305 | 2838.0237 | 3026.1433 | 21.8841 | 3.2481e-05 | 0.33301 | 1.424 | 0.16392 | 1.0258 | 1.3066 | 0.36581 | 1.2761 | 1.826e-10 | 0.48227
11.2149 | 2.2368 | 14.4202 | 15.4984 | 43.4696 | 6.3854 | 600.0077 | 0 | 8.2736e-05 | 8.2736e-05 | 0 | 0 | 0.0076625 | 0 | 0 | 0 | 0 | 0 | 0 | -7876.0208 | -5893.4677 | -199.3771 | 0 | 0 | 1991.9314 | 0 | 3188.5053 | 5673.1281 | 0 | 0 | -1991.9314 | 2484.6228 | 2884.575 | 3081.3075 | 21.8838 | 3.2481e-05 | 0.33301 | 1.424 | 0.16392 | 1.0258 | 1.3066 | 0.36581 | 1.2761 | 1.8191e-10 | 0.48309
11.4054 | 2.2406 | 14.3678 | 15.4896 | 43.5429 | 6.3961 | 600.0197 | 0 | 0.00012573 | 0.00012573 | 0 | 0 | 0.019575 | 0 | 0 | 0 | 0 | 0 | 0 | -7876.0208 | -5893.4677 | -199.3771 | 0 | 0 | 2023.9954 | 0 | 3188.5053 | 5751.0552 | 0 | 0 | -2023.9954 | 2562.5498 | 2931.0333 | 3136.566 | 21.8834 | 3.2482e-05 | 0.33301 | 1.424 | 0.16392 | 1.0258 | 1.3066 | 0.36581 | 1.2761 | 1.8125e-10 | 0.48391
11.5958 | 2.2443 | 14.3155 | 15.4807 | 43.6157 | 6.4068 | 600.0362 | 0 | 0.00016242 | 0.00016242 | 0 | 0 | 0.036041 | 0 | 0 | 0 | 0 | 0 | 0 | -7876.0208 | -5893.4677 | -199.3771 | 0 | 0 | 2055.997 | 0 | 3188.5053 | 5823.6112 | 0 | 0 | -2055.997 | 2635.1058 | 2977.4011 | 3191.9185 | 21.8828 | 3.2483e-05 | 0.33301 | 1.424 | 0.16392 | 1.0258 | 1.3066 | 0.36581 | 1.2761 | 1.8059e-10 | 0.48472
11.7863 | 2.248 | 14.2631 | 15.4716 | 43.6881 | 6.4175 | 600.0566 | 0 | 0.00019372 | 0.00019372 | 0 | 0 | 0.056394 | 0 | 0 | 0 | 0 | 0 | 0 | -7876.0208 | -5893.4677 | -199.3771 | 0 | 0 | 2087.9375 | 0 | 3188.5053 | 5891.5615 | 0 | 0 | -2087.9375 | 2703.0562 | 3023.6804 | 3247.3649 | 21.882 | 3.2484e-05 | 0.33301 | 1.424 | 0.16392 | 1.0258 | 1.3066 | 0.36581 | 1.2761 | 1.7995e-10 | 0.48552
11.9768 | 2.2517 | 14.2107 | 15.4625 | 43.7602 | 6.428 | 600.0803 | 0 | 0.0002204 | 0.0002204 | 0 | 0 | 0.08006 | 0 | 0 | 0 | 0 | 0 | 0 | -7876.0208 | -5893.4677 | -199.3771 | 0 | 0 | 2119.818 | 0 | 3188.5053 | 5955.5611 | 0 | 0 | -2119.818 | 2767.0558 | 3069.8727 | 3302.9049 | 21.8812 | 3.2485e-05 | 0.33301 | 1.424 | 0.16392 | 1.0258 | 1.3066 | 0.36581 | 1.2761 | 1.7931e-10 | 0.48632
12.2814 | 2.2576 | 14.1271 | 15.4479 | 43.8746 | 6.4449 | 600.1239 | 0 | 0.0002551 | 0.0002551 | 0 | 0 | 0.12351 | 0 | 0 | 0 | 0 | 0 | 0 | -7876.0208 | -5893.4677 | -199.3771 | 0 | 0 | 2170.6707 | 0 | 3188.5053 | 6051.1445 | 0 | 0 | -2170.6707 | 2862.6392 | 3143.554 | 3391.9044 | 21.8796 | 3.2487e-05 | 0.33301 | 1.424 | 0.16392 | 1.0258 | 1.3066 | 0.36581 | 1.2761 | 1.783e-10 | 0.48759
12.5859 | 2.2635 | 14.0436 | 15.4331 | 43.9883 | 6.4616 | 600.1731 | 0 | 0.00028188 | 0.00028188 | 0 | 0 | 0.17259 | 0 | 0 | 0 | 0 | 0 | 0 | -7876.0208 | -5893.4677 | -199.3771 | 0 | 0 | 2221.3748 | 0 | 3188.5053 | 6139.8925 | 0 | 0 | -2221.3748 | 2951.3872 | 3217.02 | 3481.1422 | 21.8778 | 3.249e-05 | 0.33301 | 1.424 | 0.16392 | 1.0258 | 1.3066 | 0.36581 | 1.2761 | 1.7731e-10 | 0.48885
12.8905 | 2.2693 | 13.9602 | 15.4183 | 44.1013 | 6.4782 | 600.2266 | 0 | 0.00030251 | 0.00030251 | 0 | 0 | 0.226 | 0 | 0 | 0 | 0 | 0 | 0 | -7876.0208 | -5893.4677 | -199.3771 | 0 | 0 | 2271.9319 | 0 | 3188.5053 | 6223.275 | 0 | 0 | -2271.9319 | 3034.7697 | 3290.2729 | 3570.6176 | 21.8759 | 3.2493e-05 | 0.33301 | 1.424 | 0.16392 | 1.0258 | 1.3066 | 0.36581 | 1.2761 | 1.7633e-10 | 0.49011
13.195 | 2.2751 | 13.877 | 15.4034 | 44.2137 | 6.4947 | 600.2834 | 0 | 0.00031833 | 0.00031833 | 0 | 0 | 0.28275 | 0 | 0 | 0 | 0 | 0 | 0 | -7876.0208 | -5893.4677 | -199.3771 | 0 | 0 | 2322.3429 | 0 | 3188.5053 | 6302.4358 | 0 | 0 | -2322.3429 | 3113.9304 | 3363.3141 | 3660.3301 | 21.8738 | 3.2496e-05 | 0.33301 | 1.424 | 0.16392 | 1.0258 | 1.3066 | 0.36581 | 1.2761 | 1.7536e-10 | 0.49136
13.4996 | 2.2808 | 13.794 | 15.3885 | 44.3256 | 6.5111 | 600.3428 | 0 | 0.0003304 | 0.0003304 | 0 | 0 | 0.34206 | 0 | 0 | 0 | 0 | 0 | 0 | -7876.0208 | -5893.4677 | -199.3771 | 0 | 0 | 2372.608 | 0 | 3188.5053 | 6378.2665 | 0 | 0 | -2372.608 | 3189.7611 | 3436.1438 | 3750.2789 | 21.8716 | 3.2499e-05 | 0.33301 | 1.424 | 0.16392 | 1.0258 | 1.3066 | 0.36581 | 1.2761 | 1.7439e-10 | 0.4926
13.8042 | 2.2865 | 13.7112 | 15.3736 | 44.4369 | 6.5275 | 600.4041 | 0 | 0.00033954 | 0.00033954 | 0 | 0 | 0.4033 | 0 | 0 | 0 | 0 | 0 | 0 | -7876.0208 | -5893.4677 | -199.3771 | 0 | 0 | 2422.727 | 0 | 3188.5053 | 6451.4624 | 0 | 0 | -2422.727 | 3262.957 | 3508.7618 | 3840.4634 | 21.8694 | 3.2502e-05 | 0.33301 | 1.424 | 0.16392 | 1.0258 | 1.3066 | 0.36581 | 1.2761 | 1.7343e-10 | 0.49383
14.2045 | 2.294 | 13.6028 | 15.354 | 44.5826 | 6.5489 | 600.4868 | 0 | 0.00034816 | 0.00034816 | 0 | 0 | 0.48596 | 0 | 0 | 0 | 0 | 0 | 0 | -7876.0208 | -5893.4677 | -199.3771 | 0 | 0 | 2488.3846 | 0 | 3188.5053 | 6544.5947 | 0 | 0 | -2488.3846 | 3356.0894 | 3603.8938 | 3959.3671 | 21.8664 | 3.2507e-05 | 0.33301 | 1.424 | 0.16392 | 1.0258 | 1.3066 | 0.36581 | 1.2761 | 1.7217e-10 | 0.49545
14.6048 | 2.3015 | 13.4947 | 15.3344 | 44.7275 | 6.5701 | 600.5712 | 0 | 0.00035392 | 0.00035392 | 0 | 0 | 0.57036 | 0 | 0 | 0 | 0 | 0 | 0 | -7876.0208 | -5893.4677 | -199.3771 | 0 | 0 | 2553.7866 | 0 | 3188.5053 | 6635.0135 | 0 | 0 | -2553.7866 | 3446.5082 | 3698.6555 | 4078.6752 | 21.8633 | 3.2512e-05 | 0.33301 | 1.424 | 0.16392 | 1.0258 | 1.3066 | 0.36581 | 1.2761 | 1.7092e-10 | 0.49706
15.0052 | 2.3089 | 13.387 | 15.3149 | 44.8717 | 6.5913 | 600.6568 | 0 | 0.00035761 | 0.00035761 | 0 | 0 | 0.6559 | 0 | 0 | 0 | 0 | 0 | 0 | -7876.0208 | -5893.4677 | -199.3771 | 0 | 0 | 2618.9303 | 0 | 3188.5053 | 6723.3865 | 0 | 0 | -2618.9303 | 3534.8811 | 3793.0429 | 4198.3861 | 21.8602 | 3.2516e-05 | 0.33301 | 1.424 | 0.16392 | 1.0258 | 1.3066 | 0.36581 | 1.2761 | 1.6966e-10 | 0.49866
15.4055 | 2.3163 | 13.2798 | 15.2954 | 45.0152 | 6.6124 | 600.7431 | 0 | 0.0003598 | 0.0003598 | 0 | 0 | 0.74216 | 0 | 0 | 0 | 0 | 0 | 0 | -7876.0208 | -5893.4677 | -199.3771 | 0 | 0 | 2683.8128 | 0 | 3188.5053 | 6810.1932 | 0 | 0 | -2683.8128 | 3621.6879 | 3887.0517 | 4318.4982 | 21.857 | 3.2521e-05 | 0.33301 | 1.424 | 0.16392 | 1.0258 | 1.3066 | 0.36581 | 1.2761 | 1.6842e-10 | 0.50026
15.8059 | 2.3236 | 13.1731 | 15.276 | 45.158 | 6.6334 | 600.8298 | 0 | 0.00036091 | 0.00036091 | 0 | 0 | 0.82884 | 0 | 0 | 0 | 0 | 0 | 0 | -7876.0208 | -5893.4677 | -199.3771 | 0 | 0 | 2748.4304 | 0 | 3188.5053 | 6895.7783 | 0 | 0 | -2748.4304 | 3707.2729 | 3980.6769 | 4439.0099 | 21.8539 | 3.2526e-05 | 0.33301 | 1.424 | 0.16392 | 1.0258 | 1.3066 | 0.36581 | 1.2761 | 1.6717e-10 | 0.50184
16.2062 | 2.3309 | 13.0668 | 15.2567 | 45.3001 | 6.6543 | 600.9167 | 0 | 0.00036122 | 0.00036122 | 0 | 0 | 0.91569 | 0 | 0 | 0 | 0 | 0 | 0 | -7876.0208 | -5893.4677 | -199.3771 | 0 | 0 | 2812.7797 | 0 | 3188.5053 | 6980.3886 | 0 | 0 | -2812.7797 | 3791.8832 | 4073.9132 | 4559.9195 | 21.8507 | 3.253e-05 | 0.33301 | 1.424 | 0.16392 | 1.0258 | 1.3066 | 0.36581 | 1.2761 | 1.6592e-10 | 0.50342
16.6647 | 2.3392 | 12.9456 | 15.2347 | 45.4621 | 6.678 | 601.0162 | 0 | 0.00036088 | 0.00036088 | 0 | 0 | 1.0152 | 0 | 0 | 0 | 0 | 0 | 0 | -7876.0208 | -5893.4677 | -199.3771 | 0 | 0 | 2886.1377 | 0 | 3188.5053 | 7076.315 | 0 | 0 | -2886.1377 | 3887.8096 | 4180.2023 | 4698.8714 | 21.8471 | 3.2536e-05 | 0.33301 | 1.424 | 0.16392 | 1.0258 | 1.3066 | 0.36581 | 1.2761 | 1.645e-10 | 0.50522
17.1231 | 2.3475 | 12.8251 | 15.2128 | 45.6231 | 6.7017 | 601.1155 | 0 | 0.00036002 | 0.00036002 | 0 | 0 | 1.1145 | 0 | 0 | 0 | 0 | 0 | 0 | -7876.0208 | -5893.4677 | -199.3771 | 0 | 0 | 2959.1329 | 0 | 3188.5053 | 7171.3763 | 0 | 0 | -2959.1329 | 3982.8709 | 4285.9658 | 4838.3405 | 21.8435 | 3.2541e-05 | 0.33301 | 1.424 | 0.16392 | 1.0258 | 1.3066 | 0.36581 | 1.2761 | 1.6307e-10 | 0.50701
17.5816 | 2.3557 | 12.7052 | 15.191 | 45.7833 | 6.7252 | 601.2146 | 0 | 0.00035878 | 0.00035878 | 0 | 0 | 1.2136 | 0 | 0 | 0 | 0 | 0 | 0 | -7876.0208 | -5893.4677 | -199.3771 | 0 | 0 | 3031.7594 | 0 | 3188.5053 | 7265.6973 | 0 | 0 | -3031.7594 | 4077.192 | 4391.195 | 4978.3241 | 21.8399 | 3.2546e-05 | 0.33301 | 1.424 | 0.16392 | 1.0258 | 1.3066 | 0.36581 | 1.2761 | 1.6164e-10 | 0.50878
18.0401 | 2.3639 | 12.586 | 15.1693 | 45.9426 | 6.7486 | 601.3133 | 0 | 0.00035727 | 0.00035727 | 0 | 0 | 1.3122 | 0 | 0 | 0 | 0 | 0 | 0 | -7876.0208 | -5893.4677 | -199.3771 | 0 | 0 | 3104.0111 | 0 | 3188.5053 | 7359.3619 | 0 | 0 | -3104.0111 | 4170.8566 | 4495.8813 | 5118.8197 | 21.8363 | 3.2552e-05 | 0.33301 | 1.424 | 0.16392 | 1.0258 | 1.3066 | 0.36581 | 1.2761 | 1.6022e-10 | 0.51055
18.4985 | 2.3721 | 12.4674 | 15.1477 | 46.101 | 6.7719 | 601.4115 | 0 | 0.00035557 | 0.00035557 | 0 | 0 | 1.4105 | 0 | 0 | 0 | 0 | 0 | 0 | -7876.0208 | -5893.4677 | -199.3771 | 0 | 0 | 3175.8821 | 0 | 3188.5053 | 7452.4253 | 0 | 0 | -3175.8821 | 4263.9199 | 4600.0159 | 5259.8245 | 21.8328 | 3.2557e-05 | 0.33301 | 1.424 | 0.16392 | 1.0258 | 1.3066 | 0.36581 | 1.2761 | 1.5879e-10 | 0.51231
19.0512 | 2.3818 | 12.3254 | 15.1219 | 46.2907 | 6.7998 | 601.5293 | 0 | 0.00035334 | 0.00035334 | 0 | 0 | 1.5283 | 0 | 0 | 0 | 0 | 0 | 0 | -7876.0208 | -5893.4677 | -199.3771 | 0 | 0 | 3261.9969 | 0 | 3188.5053 | 7563.8501 | 0 | 0 | -3261.9969 | 4375.3448 | 4724.7884 | 5430.4577 | 21.8285 | 3.2563e-05 | 0.33301 | 1.424 | 0.16392 | 1.0258 | 1.3066 | 0.36581 | 1.2761 | 1.5707e-10 | 0.51442
19.6038 | 2.3915 | 12.1844 | 15.0962 | 46.4791 | 6.8274 | 601.6464 | 0 | 0.00035096 | 0.00035096 | 0 | 0 | 1.6454 | 0 | 0 | 0 | 0 | 0 | 0 | -7876.0208 | -5893.4677 | -199.3771 | 0 | 0 | 3347.5391 | 0 | 3188.5053 | 7674.4886 | 0 | 0 | -3347.5391 | 4485.9832 | 4848.7314 | 5601.8221 | 21.8242 | 3.257e-05 | 0.33301 | 1.424 | 0.16392 | 1.0258 | 1.3066 | 0.36581 | 1.2761 | 1.5535e-10 | 0.51651
20.1564 | 2.4011 | 12.0444 | 15.0707 | 46.6661 | 6.8549 | 601.7627 | 0 | 0.00034848 | 0.00034848 | 0 | 0 | 1.7617 | 0 | 0 | 0 | 0 | 0 | 0 | -7876.0208 | -5893.4677 | -199.3771 | 0 | 0 | 3432.4982 | 0 | 3188.5053 | 7784.359 | 0 | 0 | -3432.4982 | 4595.8536 | 4971.8294 | 5773.9126 | 21.82 | 3.2576e-05 | 0.33301 | 1.424 | 0.16392 | 1.0258 | 1.3066 | 0.36581 | 1.2761 | 1.5363e-10 | 0.51859
20.709 | 2.4107 | 11.9055 | 15.0454 | 46.8517 | 6.8822 | 601.8782 | 0 | 0.00034591 | 0.00034591 | 0 | 0 | 1.8772 | 0 | 0 | 0 | 0 | 0 | 0 | -7876.0208 | -5893.4677 | -199.3771 | 0 | 0 | 3516.8637 | 0 | 3188.5053 | 7893.4676 | 0 | 0 | -3516.8637 | 4704.9622 | 5094.0674 | 5946.7243 | 21.8158 | 3.2582e-05 | 0.33301 | 1.424 | 0.16392 | 1.0258 | 1.3066 | 0.36581 | 1.2761 | 1.5191e-10 | 0.52065
21.3824 | 2.4222 | 11.7376 | 15.0149 | 47.076 | 6.9151 | 602.0177 | 0 | 0.00034269 | 0.00034269 | 0 | 0 | 2.0167 | 0 | 0 | 0 | 0 | 0 | 0 | -7876.0208 | -5893.4677 | -199.3771 | 0 | 0 | 3618.8443 | 0 | 3188.5053 | 8025.3846 | 0 | 0 | -3618.8443 | 4836.8792 | 5241.8281 | 6158.261 | 21.8108 | 3.259e-05 | 0.33301 | 1.424 | 0.16392 | 1.0258 | 1.3066 | 0.36581 | 1.2761 | 1.4982e-10 | 0.52314
22.0557 | 2.4336 | 11.5713 | 14.9846 | 47.2982 | 6.9478 | 602.156 | 0 | 0.00033938 | 0.00033938 | 0 | 0 | 2.155 | 0 | 0 | 0 | 0 | 0 | 0 | -7876.0208 | -5893.4677 | -199.3771 | 0 | 0 | 3719.9094 | 0 | 3188.5053 | 8156.1602 | 0 | 0 | -3719.9094 | 4967.6548 | 5388.2623 | 6370.8513 | 21.8058 | 3.2597e-05 | 0.33301 | 1.424 | 0.16392 | 1.0258 | 1.3066 | 0.36581 | 1.2761 | 1.4772e-10 | 0.5256
22.7291 | 2.4449 | 11.4066 | 14.9546 | 47.5183 | 6.9801 | 602.2929 | 0 | 0.00033601 | 0.00033601 | 0 | 0 | 2.2919 | 0 | 0 | 0 | 0 | 0 | 0 | -7876.0208 | -5893.4677 | -199.3771 | 0 | 0 | 3820.0405 | 0 | 3188.5053 | 8285.7786 | 0 | 0 | -3820.0405 | 5097.2732 | 5533.3432 | 6584.4859 | 21.8008 | 3.2605e-05 | 0.33301 | 1.424 | 0.16392 | 1.0258 | 1.3066 | 0.36581 | 1.2761 | 1.4563e-10 | 0.52805
23.4024 | 2.4561 | 11.2435 | 14.9249 | 47.7361 | 7.0121 | 602.4285 | 0 | 0.00033257 | 0.00033257 | 0 | 0 | 2.4275 | 0 | 0 | 0 | 0 | 0 | 0 | -7876.0208 | -5893.4677 | -199.3771 | 0 | 0 | 3919.2193 | 0 | 3188.5053 | 8414.2208 | 0 | 0 | -3919.2193 | 5225.7155 | 5677.0444 | 6799.1548 | 21.7959 | 3.2612e-05 | 0.33301 | 1.424 | 0.16392 | 1.0258 | 1.3066 | 0.36581 | 1.2761 | 1.4353e-10 | 0.53047
24.075 | 2.4672 | 11.0823 | 14.8956 | 47.9515 | 7.0437 | 602.5626 | 0 | 0.00032906 | 0.00032906 | 0 | 0 | 2.5615 | 0 | 0 | 0 | 0 | 0 | 0 | -7876.0208 | -5893.4677 | -199.3771 | 0 | 0 | 4017.3126 | 0 | 3188.5053 | 8541.3173 | 0 | 0 | -4017.3126 | 5352.8119 | 5819.1727 | 7014.5935 | 21.791 | 3.2619e-05 | 0.33301 | 1.424 | 0.16392 | 1.0258 | 1.3066 | 0.36581 | 1.2761 | 1.4144e-10 | 0.53286
24.7476 | 2.4782 | 10.9228 | 14.8666 | 48.1646 | 7.075 | 602.6952 | 0 | 0.0003255 | 0.0003255 | 0 | 0 | 2.6942 | 0 | 0 | 0 | 0 | 0 | 0 | -7876.0208 | -5893.4677 | -199.3771 | 0 | 0 | 4114.42 | 0 | 3188.5053 | 8667.1984 | 0 | 0 | -4114.42 | 5478.6931 | 5959.8726 | 7231.044 | 21.7862 | 3.2627e-05 | 0.33301 | 1.424 | 0.16392 | 1.0258 | 1.3066 | 0.36581 | 1.2761 | 1.3935e-10 | 0.53522
25.4201 | 2.489 | 10.765 | 14.8379 | 48.3754 | 7.106 | 602.8265 | 0 | 0.00032188 | 0.00032188 | 0 | 0 | 2.8254 | 0 | 0 | 0 | 0 | 0 | 0 | -7876.0208 | -5893.4677 | -199.3771 | 0 | 0 | 4210.5239 | 0 | 3188.5053 | 8791.8423 | 0 | 0 | -4210.5239 | 5603.337 | 6099.1183 | 7448.496 | 21.7815 | 3.2634e-05 | 0.33301 | 1.424 | 0.16392 | 1.0258 | 1.3066 | 0.36581 | 1.2761 | 1.3726e-10 | 0.53757
26.0927 | 2.4997 | 10.6089 | 14.8095 | 48.5839 | 7.1366 | 602.9562 | 0 | 0.00031821 | 0.00031821 | 0 | 0 | 2.9552 | 0 | 0 | 0 | 0 | 0 | 0 | -7876.0208 | -5893.4677 | -199.3771 | 0 | 0 | 4305.6067 | 0 | 3188.5053 | 8915.2268 | 0 | 0 | -4305.6067 | 5726.7215 | 6236.8848 | 7666.9391 | 21.7768 | 3.2641e-05 | 0.33301 | 1.424 | 0.16392 | 1.0258 | 1.3066 | 0.36581 | 1.2761 | 1.3517e-10 | 0.53988
26.7653 | 2.5103 | 10.4547 | 14.7814 | 48.7901 | 7.1669 | 603.0845 | 0 | 0.00031447 | 0.00031447 | 0 | 0 | 3.0835 | 0 | 0 | 0 | 0 | 0 | 0 | -7876.0208 | -5893.4677 | -199.3771 | 0 | 0 | 4399.6514 | 0 | 3188.5053 | 9037.3299 | 0 | 0 | -4399.6514 | 5848.8245 | 6373.1471 | 7886.3626 | 21.7722 | 3.2648e-05 | 0.33301 | 1.424 | 0.16392 | 1.0258 | 1.3066 | 0.36581 | 1.2761 | 1.3308e-10 | 0.54217
27.4378 | 2.5208 | 10.3022 | 14.7537 | 48.9938 | 7.1968 | 603.2113 | 0 | 0.00031069 | 0.00031069 | 0 | 0 | 3.2103 | 0 | 0 | 0 | 0 | 0 | 0 | -7876.0208 | -5893.4677 | -199.3771 | 0 | 0 | 4492.6409 | 0 | 3188.5053 | 9158.1296 | 0 | 0 | -4492.6409 | 5969.6242 | 6507.8804 | 8106.7556 | 21.7676 | 3.2654e-05 | 0.33301 | 1.424 | 0.16392 | 1.0258 | 1.3066 | 0.36581 | 1.2761 | 1.3099e-10 | 0.54443
28.1104 | 2.5311 | 10.1515 | 14.7263 | 49.1952 | 7.2264 | 603.3366 | 0 | 0.00030685 | 0.00030685 | 0 | 0 | 3.3356 | 0 | 0 | 0 | 0 | 0 | 0 | -7876.0208 | -5893.4677 | -199.3771 | 0 | 0 | 4584.5584 | 0 | 3188.5053 | 9277.6041 | 0 | 0 | -4584.5584 | 6089.0987 | 6641.0606 | 8328.107 | 21.7631 | 3.2661e-05 | 0.33301 | 1.424 | 0.16392 | 1.0258 | 1.3066 | 0.36581 | 1.2761 | 1.289e-10 | 0.54667
29.1104 | 2.5463 | 9.9309 | 14.6861 | 49.4899 | 7.2697 | 603.52 | 0 | 0.00030104 | 0.00030104 | 0 | 0 | 3.519 | 0 | 0 | 0 | 0 | 0 | 0 | -7876.0208 | -5893.4677 | -199.3771 | 0 | 0 | 4719.2057 | 0 | 3188.5053 | 9452.745 | 0 | 0 | -4719.2057 | 6264.2396 | 6836.1524 | 8658.9689 | 21.7565 | 3.2671e-05 | 0.33301 | 1.424 | 0.16392 | 1.0258 | 1.3066 | 0.36581 | 1.2761 | 1.258e-10 | 0.54994
30.1104 | 2.5612 | 9.7145 | 14.6468 | 49.7792 | 7.3122 | 603.7 | 0 | 0.00029511 | 0.00029511 | 0 | 0 | 3.6989 | 0 | 0 | 0 | 0 | 0 | 0 | -7876.0208 | -5893.4677 | -199.3771 | 0 | 0 | 4851.3929 | 0 | 3188.5053 | 9624.839 | 0 | 0 | -4851.3929 | 6436.3336 | 7027.6797 | 8991.8873 | 21.75 | 3.2681e-05 | 0.33301 | 1.424 | 0.16392 | 1.0258 | 1.3066 | 0.36581 | 1.2761 | 1.2271e-10 | 0.55315
31.1104 | 2.5757 | 9.5023 | 14.6082 | 50.0627 | 7.3538 | 603.8763 | 0 | 0.00028908 | 0.00028908 | 0 | 0 | 3.8753 | 0 | 0 | 0 | 0 | 0 | 0 | -7876.0208 | -5893.4677 | -199.3771 | 0 | 0 | 4981.0671 | 0 | 3188.5053 | 9793.8175 | 0 | 0 | -4981.0671 | 6605.3121 | 7215.566 | 9326.824 | 21.7436 | 3.269e-05 | 0.33301 | 1.424 | 0.16392 | 1.0258 | 1.3066 | 0.36581 | 1.2761 | 1.1961e-10 | 0.5563
32.1104 | 2.59 | 9.2945 | 14.5704 | 50.3406 | 7.3947 | 604.0491 | 0 | 0.00028293 | 0.00028293 | 0 | 0 | 4.048 | 0 | 0 | 0 | 0 | 0 | 0 | -7876.0208 | -5893.4677 | -199.3771 | 0 | 0 | 5108.1765 | 0 | 3188.5053 | 9959.6129 | 0 | 0 | -5108.1765 | 6771.1075 | 7399.7361 | 9663.7399 | 21.7374 | 3.27e-05 | 0.33301 | 1.424 | 0.16392 | 1.0258 | 1.3066 | 0.36581 | 1.2761 | 1.1652e-10 | 0.55938
33.1104 | 2.604 | 9.091 | 14.5334 | 50.6125 | 7.4346 | 604.2181 | 0 | 0.00027668 | 0.00027668 | 0 | 0 | 4.217 | 0 | 0 | 0 | 0 | 0 | 0 | -7876.0208 | -5893.4677 | -199.3771 | 0 | 0 | 5232.6701 | 0 | 3188.5053 | 10122.1589 | 0 | 0 | -5232.6701 | 6933.6536 | 7580.116 | 10002.595 | 21.7313 | 3.2709e-05 | 0.33301 | 1.424 | 0.16392 | 1.0258 | 1.3066 | 0.36581 | 1.2761 | 1.1343e-10 | 0.5624
34.1104 | 2.6177 | 8.892 | 14.4972 | 50.8785 | 7.4737 | 604.3834 | 0 | 0.00027031 | 0.00027031 | 0 | 0 | 4.3823 | 0 | 0 | 0 | 0 | 0 | 0 | -7876.0208 | -5893.4677 | -199.3771 | 0 | 0 | 5354.4974 | 0 | 3188.5053 | 10281.3903 | 0 | 0 | -5354.4974 | 7092.8849 | 7756.6329 | 10343.3486 | 21.7254 | 3.2718e-05 | 0.33301 | 1.424 | 0.16392 | 1.0258 | 1.3066 | 0.36581 | 1.2761 | 1.1034e-10 | 0.56536
35.1104 | 2.6311 | 8.6975 | 14.4618 | 51.1384 | 7.5119 | 604.5448 | 0 | 0.00026384 | 0.00026384 | 0 | 0 | 4.5437 | 0 | 0 | 0 | 0 | 0 | 0 | -7876.0208 | -5893.4677 | -199.3771 | 0 | 0 | 5473.609 | 0 | 3188.5053 | 10437.2427 | 0 | 0 | -5473.609 | 7248.7373 | 7929.2148 | 10685.9593 | 21.7196 | 3.2727e-05 | 0.33301 | 1.424 | 0.16392 | 1.0258 | 1.3066 | 0.36581 | 1.2761 | 1.0725e-10 | 0.56824
36.1104 | 2.6441 | 8.5077 | 14.4273 | 51.3922 | 7.5491 | 604.7024 | 0 | 0.00025727 | 0.00025727 | 0 | 0 | 4.7013 | 0 | 0 | 0 | 0 | 0 | 0 | -7876.0208 | -5893.4677 | -199.3771 | 0 | 0 | 5589.9559 | 0 | 3188.5053 | 10589.6526 | 0 | 0 | -5589.9559 | 7401.1473 | 8097.791 | 11030.3847 | 21.7139 | 3.2735e-05 | 0.33301 | 1.424 | 0.16392 | 1.0258 | 1.3066 | 0.36581 | 1.2761 | 1.0417e-10 | 0.57106
36.6436 | 2.6509 | 8.4084 | 14.4093 | 51.525 | 7.5686 | 604.7848 | 0 | 0.00025371 | 0.00025371 | 0 | 0 | 4.7837 | 0 | 0 | 0 | 0 | 0 | 0 | -7876.0208 | -5893.4677 | -199.3771 | 0 | 0 | 5650.8508 | 0 | 3188.5053 | 10669.4963 | 0 | 0 | -5650.8508 | 7480.9909 | 8186.0245 | 11214.7765 | 21.711 | 3.274e-05 | 0.33301 | 1.424 | 0.16392 | 1.0258 | 1.3066 | 0.36581 | 1.2761 | 1.0252e-10 | 0.57253
36.6508 | 2.6508 | 8.4096 | 14.4086 | 51.5222 | 7.5682 | 604.8394 | 0.012298 | 0.0002521 | 0.01255 | 0 | 0.053479 | 4.7848 | 0 | 0 | 0 | 0 | 0 | 0 | -7878.0008 | -5893.989 | -200.9348 | 0 | 0 | 5651.6671 | 0 | 3190.0562 | 10670.5704 | 0 | 0 | -5651.6671 | 7480.5142 | 8187.2065 | 11217.2661 | 21.709 | 3.2743e-05 | 0.33301 | 1.424 | 0.16392 | 1.0258 | 1.3066 | 0.36581 | 1.2761 | 1.0256e-10 | 0.5725
36.658 | 2.6506 | 8.4108 | 14.408 | 51.5195 | 7.5678 | 604.8939 | 0.012297 | 0.00025049 | 0.012548 | 0 | 0.10696 | 4.7859 | 0 | 0 | 0 | 0 | 0 | 0 | -7879.9809 | -5894.5103 | -202.4926 | 0 | 0 | 5652.4837 | 0 | 3191.6071 | 10671.6534 | 0 | 0 | -5652.4837 | 7480.0462 | 8188.3889 | 11219.7556 | 21.7071 | 3.2746e-05 | 0.33301 | 1.424 | 0.16392 | 1.0258 | 1.3066 | 0.36581 | 1.2761 | 1.0259e-10 | 0.57247
36.6724 | 2.6504 | 8.4132 | 14.4066 | 51.5139 | 7.567 | 605.003 | 0.012296 | 0.00024728 | 0.012543 | 0 | 0.21392 | 4.788 | 0 | 0 | 0 | 0 | 0 | 0 | -7883.9412 | -5895.553 | -205.6081 | 0 | 0 | 5654.1179 | 0 | 3194.709 | 10673.8454 | 0 | 0 | -5654.1179 | 7479.1364 | 8190.7551 | 11224.7351 | 21.7031 | 3.2751e-05 | 0.33301 | 1.424 | 0.16392 | 1.0258 | 1.3066 | 0.36581 | 1.2761 | 1.0266e-10 | 0.57241
36.6868 | 2.6501 | 8.4156 | 14.4053 | 51.5084 | 7.5662 | 605.1122 | 0.012294 | 0.00024412 | 0.012538 | 0 | 0.32089 | 4.7902 | 0 | 0 | 0 | 0 | 0 | 0 | -7887.9017 | -5896.5957 | -208.7237 | 0 | 0 | 5655.7532 | 0 | 3197.8111 | 10676.072 | 0 | 0 | -5655.7532 | 7478.261 | 8193.123 | 11229.7149 | 21.6992 | 3.2757e-05 | 0.33301 | 1.424 | 0.16392 | 1.0258 | 1.3066 | 0.36581 | 1.2761 | 1.0273e-10 | 0.57235
36.7012 | 2.6498 | 8.418 | 14.404 | 51.5028 | 7.5654 | 605.2212 | 0.012292 | 0.000241 | 0.012533 | 0 | 0.42786 | 4.7923 | 0 | 0 | 0 | 0 | 0 | 0 | -7891.8623 | -5897.6385 | -211.8395 | 0 | 0 | 5657.3898 | 0 | 3200.9132 | 10678.3329 | 0 | 0 | -5657.3898 | 7477.4197 | 8195.4927 | 11234.6951 | 21.6953 | 3.2763e-05 | 0.33301 | 1.424 | 0.16392 | 1.0258 | 1.3066 | 0.36581 | 1.2761 | 1.028e-10 | 0.57229
36.8319 | 2.6472 | 8.4396 | 14.3922 | 51.4528 | 7.558 | 606.2119 | 0.012276 | 0.00021435 | 0.012491 | 0 | 1.4005 | 4.8103 | 0 | 0 | 0 | 0 | 0 | 0 | -7927.876 | -5907.1201 | -240.1712 | 0 | 0 | 5672.3235 | 0 | 3229.121 | 10700.3693 | 0 | 0 | -5672.3235 | 7471.2484 | 8217.1163 | 11279.9881 | 21.6599 | 3.2817e-05 | 0.33301 | 1.424 | 0.16392 | 1.0258 | 1.3066 | 0.36581 | 1.2761 | 1.0342e-10 | 0.57173
36.9626 | 2.6447 | 8.4611 | 14.3804 | 51.4034 | 7.5508 | 607.201 | 0.01226 | 0.00019061 | 0.012451 | 0 | 2.3736 | 4.8264 | 0 | 0 | 0 | 0 | 0 | 0 | -7963.9019 | -5916.605 | -268.5125 | 0 | 0 | 5687.3559 | 0 | 3257.3383 | 10724.9323 | 0 | 0 | -5687.3559 | 7467.594 | 8238.8828 | 11325.3113 | 21.6246 | 3.287e-05 | 0.33301 | 1.424 | 0.16392 | 1.0258 | 1.3066 | 0.36581 | 1.2761 | 1.0403e-10 | 0.57118
37.0933 | 2.6421 | 8.4824 | 14.3687 | 51.3544 | 7.5436 | 608.1886 | 0.012245 | 0.00016946 | 0.012414 | 0 | 3.3469 | 4.8407 | 0 | 0 | 0 | 0 | 0 | 0 | -7999.9401 | -5926.0931 | -296.8634 | 0 | 0 | 5702.4856 | 0 | 3285.5653 | 10751.7764 | 0 | 0 | -5702.4856 | 7466.2111 | 8260.7902 | 11370.6649 | 21.5895 | 3.2924e-05 | 0.33301 | 1.424 | 0.16392 | 1.0258 | 1.3066 | 0.36581 | 1.2761 | 1.0462e-10 | 0.57064
37.2241 | 2.6396 | 8.5035 | 14.357 | 51.3059 | 7.5365 | 609.175 | 0.012229 | 0.00015063 | 0.01238 | 0 | 4.3206 | 4.8534 | 0 | 0 | 0 | 0 | 0 | 0 | -8035.9906 | -5935.5845 | -325.224 | 0 | 0 | 5717.711 | 0 | 3313.8018 | 10780.681 | 0 | 0 | -5717.711 | 7466.8792 | 8282.8366 | 11416.049 | 21.5545 | 3.2977e-05 | 0.33301 | 1.424 | 0.16392 | 1.0258 | 1.3066 | 0.36581 | 1.2761 | 1.0521e-10 | 0.5701
37.4422 | 2.6355 | 8.5382 | 14.3376 | 51.2261 | 7.5247 | 610.8186 | 0.012203 | 0.00012374 | 0.012327 | 0 | 5.9459 | 4.8717 | 0 | 0 | 0 | 0 | 0 | 0 | -8096.1703 | -5951.4286 | -372.5669 | 0 | 0 | 5743.3254 | 0 | 3360.9377 | 10832.9263 | 0 | 0 | -5743.3254 | 7471.9886 | 8319.9261 | 11491.8438 | 21.4965 | 3.3066e-05 | 0.33301 | 1.424 | 0.16392 | 1.0258 | 1.3066 | 0.36581 | 1.2761 | 1.0616e-10 | 0.56921
37.6603 | 2.6315 | 8.5725 | 14.3183 | 51.1474 | 7.5132 | 612.4598 | 0.012177 | 0.00010166 | 0.012279 | 0 | 7.5722 | 4.8867 | 0 | 0 | 0 | 0 | 0 | 0 | -8156.3842 | -5967.2817 | -419.9367 | 0 | 0 | 5769.1975 | 0 | 3408.1003 | 10889.576 | 0 | 0 | -5769.1975 | 7481.4757 | 8357.3893 | 11567.7251 | 21.4389 | 3.3155e-05 | 0.33301 | 1.424 | 0.16392 | 1.0258 | 1.3066 | 0.36581 | 1.2761 | 1.0709e-10 | 0.56834
37.8784 | 2.6275 | 8.6063 | 14.2992 | 51.0699 | 7.5018 | 614.0994 | 0.012152 | 8.3601e-05 | 0.012235 | 0 | 9.1995 | 4.8991 | 0 | 0 | 0 | 0 | 0 | 0 | -8216.6323 | -5983.1438 | -467.3333 | 0 | 0 | 5795.3225 | 0 | 3455.2897 | 10949.9622 | 0 | 0 | -5795.3225 | 7494.6725 | 8395.2188 | 11643.6938 | 21.3817 | 3.3244e-05 | 0.33301 | 1.424 | 0.16392 | 1.0258 | 1.3066 | 0.36581 | 1.2761 | 1.08e-10 | 0.56748
38.0965 | 2.6236 | 8.6396 | 14.28 | 50.9934 | 7.4906 | 615.7378 | 0.012126 | 6.8872e-05 | 0.012195 | 0 | 10.8276 | 4.9093 | 0 | 0 | 0 | 0 | 0 | 0 | -8276.9146 | -5999.0149 | -514.7569 | 0 | 0 | 5821.6956 | 0 | 3502.5059 | 11013.5262 | 0 | 0 | -5821.6956 | 7511.0203 | 8433.4078 | 11719.7507 | 21.3248 | 3.3333e-05 | 0.33301 | 1.424 | 0.16392 | 1.0258 | 1.3066 | 0.36581 | 1.2761 | 1.0889e-10 | 0.56663
38.3147 | 2.6197 | 8.6724 | 14.261 | 50.918 | 7.4795 | 617.3753 | 0.012101 | 5.6911e-05 | 0.012158 | 0 | 12.4567 | 4.9178 | 0 | 0 | 0 | 0 | 0 | 0 | -8337.2311 | -6014.895 | -562.2074 | 0 | 0 | 5848.3125 | 0 | 3549.7489 | 11079.8012 | 0 | 0 | -5848.3125 | 7530.0523 | 8471.9502 | 11795.8966 | 21.2682 | 3.3421e-05 | 0.33301 | 1.424 | 0.16392 | 1.0258 | 1.3066 | 0.36581 | 1.2761 | 1.0975e-10 | 0.56579
38.7402 | 2.6122 | 8.7349 | 14.224 | 50.7736 | 7.4583 | 620.5686 | 0.012052 | 3.9844e-05 | 0.012092 | 0 | 15.6374 | 4.9305 | 0 | 0 | 0 | 0 | 0 | 0 | -8454.9978 | -6045.9005 | -654.8534 | 0 | 0 | 5900.9233 | 0 | 3641.9897 | 11215.3387 | 0 | 0 | -5900.9233 | 7573.349 | 8548.1331 | 11944.7049 | 21.1588 | 3.3594e-05 | 0.33301 | 1.424 | 0.16392 | 1.0258 | 1.3066 | 0.36581 | 1.2761 | 1.1139e-10 | 0.56418
39.1657 | 2.605 | 8.7956 | 14.1873 | 50.6327 | 7.4376 | 623.7618 | 0.012003 | 2.8958e-05 | 0.012032 | 0 | 18.8216 | 4.9396 | 0 | 0 | 0 | 0 | 0 | 0 | -8572.8949 | -6076.9404 | -747.6021 | 0 | 0 | 5954.4203 | 0 | 3734.3328 | 11357.5478 | 0 | 0 | -5954.4203 | 7623.215 | 8625.6003 | 12093.8611 | 21.0505 | 3.3767e-05 | 0.33301 | 1.424 | 0.16392 | 1.0258 | 1.3066 | 0.36581 | 1.2761 | 1.1295e-10 | 0.56261
39.5166 | 2.5991 | 8.8444 | 14.1571 | 50.5189 | 7.4209 | 626.3957 | 0.011964 | 2.3257e-05 | 0.011987 | 0 | 21.4499 | 4.9453 | 0 | 0 | 0 | 0 | 0 | 0 | -8670.2057 | -6102.5603 | -824.1557 | 0 | 0 | 5999.1816 | 0 | 3810.5515 | 11478.6944 | 0 | 0 | -5999.1816 | 7668.1428 | 8690.4181 | 12217.1138 | 20.9619 | 3.391e-05 | 0.33301 | 1.424 | 0.16392 | 1.0258 | 1.3066 | 0.36581 | 1.2761 | 1.142e-10 | 0.56135
39.8674 | 2.5934 | 8.8919 | 14.1271 | 50.4072 | 7.4045 | 629.031 | 0.011925 | 1.9695e-05 | 0.011944 | 0 | 24.0805 | 4.9501 | 0 | 0 | 0 | 0 | 0 | 0 | -8767.6053 | -6128.2037 | -900.7791 | 0 | 0 | 6044.517 | 0 | 3886.8399 | 11602.6145 | 0 | 0 | -6044.517 | 7715.7746 | 8756.0678 | 12340.6101 | 20.8741 | 3.4052e-05 | 0.33301 | 1.424 | 0.16392 | 1.0258 | 1.3066 | 0.36581 | 1.2761 | 1.1542e-10 | 0.56011
40.2183 | 2.5877 | 8.9384 | 14.0971 | 50.2976 | 7.3883 | 631.6682 | 0.011886 | 1.7743e-05 | 0.011903 | 0 | 26.7135 | 4.9542 | 0 | 0 | 0 | 0 | 0 | 0 | -8865.094 | -6153.8704 | -977.4726 | 0 | 0 | 6090.4154 | 0 | 3963.198 | 11728.8135 | 0 | 0 | -6090.4154 | 7765.6155 | 8822.533 | 12464.353 | 20.787 | 3.4195e-05 | 0.33301 | 1.424 | 0.16392 | 1.0258 | 1.3066 | 0.36581 | 1.2761 | 1.1659e-10 | 0.55889
40.5692 | 2.5822 | 8.9836 | 14.0673 | 50.1899 | 7.3725 | 634.3075 | 0.011847 | 1.6958e-05 | 0.011864 | 0 | 29.349 | 4.958 | 0 | 0 | 0 | 0 | 0 | 0 | -8962.6717 | -6179.5606 | -1054.2362 | 0 | 0 | 6136.8663 | 0 | 4039.6258 | 11856.9158 | 0 | 0 | -6136.8663 | 7817.29 | 8889.7988 | 12588.3455 | 20.7005 | 3.4338e-05 | 0.33301 | 1.424 | 0.16392 | 1.0258 | 1.3066 | 0.36581 | 1.2761 | 1.1774e-10 | 0.55769
40.92 | 2.5768 | 9.0278 | 14.0375 | 50.0841 | 7.357 | 636.9491 | 0.011809 | 1.7037e-05 | 0.011826 | 0 | 31.9868 | 4.9618 | 0 | 0 | 0 | 0 | 0 | 0 | -9060.3385 | -6205.2743 | -1131.0698 | 0 | 0 | 6183.8599 | 0 | 4116.1235 | 11986.6384 | 0 | 0 | -6183.8599 | 7870.515 | 8957.8511 | 12712.5905 | 20.6146 | 3.4481e-05 | 0.33301 | 1.424 | 0.16392 | 1.0258 | 1.3066 | 0.36581 | 1.2761 | 1.1885e-10 | 0.55652
41.2709 | 2.5714 | 9.0709 | 14.0079 | 49.9802 | 7.3417 | 639.5932 | 0.011771 | 1.7751e-05 | 0.011788 | 0 | 34.6271 | 4.9657 | 0 | 0 | 0 | 0 | 0 | 0 | -9158.0946 | -6231.0115 | -1207.9737 | 0 | 0 | 6231.3873 | 0 | 4192.691 | 12117.7648 | 0 | 0 | -6231.3873 | 7925.0738 | 9026.6766 | 12837.091 | 20.5294 | 3.4624e-05 | 0.33301 | 1.424 | 0.16392 | 1.0258 | 1.3066 | 0.36581 | 1.2761 | 1.1994e-10 | 0.55536
41.7199 | 2.5647 | 9.1246 | 13.97 | 49.8498 | 7.3226 | 642.9808 | 0.011722 | 1.9313e-05 | 0.011742 | 0 | 38.0093 | 4.9711 | 0 | 0 | 0 | 0 | 0 | 0 | -9283.3214 | -6263.9812 | -1306.4886 | 0 | 0 | 6292.9715 | 0 | 4290.7751 | 12287.3448 | 0 | 0 | -6292.9715 | 7996.5697 | 9115.8586 | 12996.7893 | 20.4212 | 3.4807e-05 | 0.33301 | 1.424 | 0.16392 | 1.0258 | 1.3066 | 0.36581 | 1.2761 | 1.2128e-10 | 0.55391
42.1689 | 2.5581 | 9.1766 | 13.9324 | 49.7222 | 7.3038 | 646.3728 | 0.011674 | 2.137e-05 | 0.011696 | 0 | 41.3955 | 4.977 | 0 | 0 | 0 | 0 | 0 | 0 | -9408.6947 | -6296.9894 | -1405.1187 | 0 | 0 | 6355.3987 | 0 | 4388.9739 | 12458.7012 | 0 | 0 | -6355.3987 | 8069.7273 | 9206.262 | 13156.9166 | 20.3141 | 3.4991e-05 | 0.33301 | 1.424 | 0.16392 | 1.0258 | 1.3066 | 0.36581 | 1.2761 | 1.2258e-10 | 0.55249
42.6179 | 2.5517 | 9.2269 | 13.8948 | 49.5973 | 7.2855 | 649.7695 | 0.011627 | 2.3743e-05 | 0.011651 | 0 | 44.7856 | 4.9835 | 0 | 0 | 0 | 0 | 0 | 0 | -9534.2146 | -6330.0362 | -1503.8641 | 0 | 0 | 6418.653 | 0 | 4487.2875 | 12631.6479 | 0 | 0 | -6418.653 | 8144.3605 | 9297.864 | 13317.4785 | 20.2079 | 3.5175e-05 | 0.33301 | 1.424 | 0.16392 | 1.0258 | 1.3066 | 0.36581 | 1.2761 | 1.2385e-10 | 0.5511
43.0669 | 2.5454 | 9.2757 | 13.8575 | 49.4751 | 7.2675 | 653.1709 | 0.01158 | 2.6311e-05 | 0.011606 | 0 | 48.1797 | 4.9908 | 0 | 0 | 0 | 0 | 0 | 0 | -9659.8812 | -6363.1216 | -1602.725 | 0 | 0 | 6482.7197 | 0 | 4585.716 | 12806.0495 | 0 | 0 | -6482.7197 | 8220.3335 | 9390.6428 | 13478.4809 | 20.1027 | 3.5359e-05 | 0.33301 | 1.424 | 0.16392 | 1.0258 | 1.3066 | 0.36581 | 1.2761 | 1.2507e-10 | 0.54974
43.5159 | 2.5392 | 9.3229 | 13.8203 | 49.3556 | 7.25 | 656.5771 | 0.011533 | 2.8989e-05 | 0.011562 | 0 | 51.5777 | 4.999 | 0 | 0 | 0 | 0 | 0 | 0 | -9785.6948 | -6396.2458 | -1701.7015 | 0 | 0 | 6547.5847 | 0 | 4684.2596 | 12981.8061 | 0 | 0 | -6547.5847 | 8297.5465 | 9484.5783 | 13639.9291 | 19.9984 | 3.5543e-05 | 0.33301 | 1.424 | 0.16392 | 1.0258 | 1.3066 | 0.36581 | 1.2761 | 1.2625e-10 | 0.54841
44.0775 | 2.5317 | 9.3799 | 13.7739 | 49.2095 | 7.2285 | 660.8447 | 0.011476 | 3.2407e-05 | 0.011508 | 0 | 55.834 | 5.0103 | 0 | 0 | 0 | 0 | 0 | 0 | -9943.2827 | -6437.7354 | -1825.6745 | 0 | 0 | 6629.8277 | 0 | 4807.6905 | 13203.4539 | 0 | 0 | -6629.8277 | 8395.7634 | 9603.6806 | 13842.522 | 19.8692 | 3.5774e-05 | 0.33301 | 1.424 | 0.16392 | 1.0258 | 1.3066 | 0.36581 | 1.2761 | 1.2768e-10 | 0.54679
44.6392 | 2.5244 | 9.4347 | 13.7278 | 49.0673 | 7.2076 | 665.1198 | 0.011419 | 3.5839e-05 | 0.011454 | 0 | 60.0964 | 5.023 | 0 | 0 | 0 | 0 | 0 | 0 | -10101.1011 | -6479.2858 | -1949.8289 | 0 | 0 | 6713.2747 | 0 | 4931.302 | 13426.9998 | 0 | 0 | -6713.2747 | 8495.6978 | 9724.5276 | 14045.8318 | 19.7415 | 3.6006e-05 | 0.33301 | 1.424 | 0.16392 | 1.0258 | 1.3066 | 0.36581 | 1.2761 | 1.2906e-10 | 0.54521
45.2008 | 2.5173 | 9.4872 | 13.6819 | 48.9288 | 7.1873 | 669.4026 | 0.011362 | 3.9239e-05 | 0.011401 | 0 | 64.3651 | 5.0371 | 0 | 0 | 0 | 0 | 0 | 0 | -10259.1504 | -6520.8969 | -2074.165 | 0 | 0 | 6797.903 | 0 | 5055.0942 | 13652.3634 | 0 | 0 | -6797.903 | 8597.2692 | 9847.086 | 14249.8688 | 19.6152 | 3.6238e-05 | 0.33301 | 1.424 | 0.16392 | 1.0258 | 1.3066 | 0.36581 | 1.2761 | 1.3039e-10 | 0.54367
45.7625 | 2.5103 | 9.5377 | 13.6363 | 48.7939 | 7.1675 | 673.693 | 0.011306 | 4.2581e-05 | 0.011349 | 0 | 68.6401 | 5.0525 | 0 | 0 | 0 | 0 | 0 | 0 | -10417.4308 | -6562.5689 | -2198.6828 | 0 | 0 | 6883.6911 | 0 | 5179.0676 | 13879.484 | 0 | 0 | -6883.6911 | 8700.4164 | 9971.3248 | 14454.6432 | 19.4903 | 3.647e-05 | 0.33301 | 1.424 | 0.16392 | 1.0258 | 1.3066 | 0.36581 | 1.2761 | 1.3167e-10 | 0.54217
46.3241 | 2.5035 | 9.5861 | 13.591 | 48.6625 | 7.1482 | 677.991 | 0.011251 | 4.5851e-05 | 0.011297 | 0 | 72.9213 | 5.0693 | 0 | 0 | 0 | 0 | 0 | 0 | -10575.9428 | -6604.3019 | -2323.3829 | 0 | 0 | 6970.6188 | 0 | 5303.2222 | 14108.3134 | 0 | 0 | -6970.6188 | 8805.0911 | 10097.2146 | 14660.1648 | 19.3667 | 3.6703e-05 | 0.33301 | 1.424 | 0.16392 | 1.0258 | 1.3066 | 0.36581 | 1.2761 | 1.3291e-10 | 0.54071
47.0203 | 2.4954 | 9.6433 | 13.5351 | 48.5043 | 7.1249 | 683.3289 | 0.011183 | 4.9792e-05 | 0.011233 | 0 | 78.2365 | 5.092 | 0 | 0 | 0 | 0 | 0 | 0 | -10772.7399 | -6656.1145 | -2478.2014 | 0 | 0 | 7079.9177 | 0 | 5457.3637 | 14394.2581 | 0 | 0 | -7079.9177 | 8936.8944 | 10255.5036 | 14915.9607 | 19.2154 | 3.6992e-05 | 0.33301 | 1.424 | 0.16392 | 1.0258 | 1.3066 | 0.36581 | 1.2761 | 1.3438e-10 | 0.53895
47.7165 | 2.4875 | 9.6977 | 13.4796 | 48.3511 | 7.1024 | 688.6784 | 0.011117 | 5.3604e-05 | 0.01117 | 0 | 83.5614 | 5.1167 | 0 | 0 | 0 | 0 | 0 | 0 | -10969.8938 | -6708.0211 | -2633.3007 | 0 | 0 | 7190.9042 | 0 | 5611.7847 | 14682.705 | 0 | 0 | -7190.9042 | 9070.9203 | 10416.2377 | 15172.938 | 19.0662 | 3.7281e-05 | 0.33301 | 1.424 | 0.16392 | 1.0258 | 1.3066 | 0.36581 | 1.2761 | 1.3579e-10 | 0.53724
48.4126 | 2.4799 | 9.7492 | 13.4244 | 48.2028 | 7.0806 | 694.0396 | 0.011051 | 5.7287e-05 | 0.011108 | 0 | 88.8959 | 5.1434 | 0 | 0 | 0 | 0 | 0 | 0 | -11167.4052 | -6760.0218 | -2788.6813 | 0 | 0 | 7303.5465 | 0 | 5766.4858 | 14973.6008 | 0 | 0 | -7303.5465 | 9207.115 | 10579.3708 | 15431.1147 | 18.9189 | 3.7571e-05 | 0.33301 | 1.424 | 0.16392 | 1.0258 | 1.3066 | 0.36581 | 1.2761 | 1.3714e-10 | 0.53559
49.1088 | 2.4725 | 9.798 | 13.3697 | 48.0593 | 7.0596 | 699.4125 | 0.010986 | 6.0844e-05 | 0.011047 | 0 | 94.2401 | 5.172 | 0 | 0 | 0 | 0 | 0 | 0 | -11365.2748 | -6812.1168 | -2944.3436 | 0 | 0 | 7417.8149 | 0 | 5921.4674 | 15266.899 | 0 | 0 | -7417.8149 | 9345.4316 | 10744.8598 | 15690.5083 | 18.7736 | 3.7862e-05 | 0.33301 | 1.424 | 0.16392 | 1.0258 | 1.3066 | 0.36581 | 1.2761 | 1.3843e-10 | 0.534
49.8129 | 2.4652 | 9.8447 | 13.3147 | 47.9187 | 7.0389 | 704.8583 | 0.010921 | 6.4317e-05 | 0.010985 | 0 | 99.655 | 5.203 | 0 | 0 | 0 | 0 | 0 | 0 | -11565.763 | -6864.9013 | -3102.066 | 0 | 0 | 7535.0102 | 0 | 6078.5 | 15565.9383 | 0 | 0 | -7535.0102 | 9487.4384 | 10914.5886 | 15954.1118 | 18.6285 | 3.8157e-05 | 0.33301 | 1.424 | 0.16392 | 1.0258 | 1.3066 | 0.36581 | 1.2761 | 1.3969e-10 | 0.53243
50.517 | 2.4582 | 9.8889 | 13.2602 | 47.7826 | 7.0189 | 710.3161 | 0.010857 | 6.7672e-05 | 0.010925 | 0 | 105.0798 | 5.2359 | 0 | 0 | 0 | 0 | 0 | 0 | -11766.6189 | -6917.7825 | -3260.0776 | 0 | 0 | 7653.8132 | 0 | 6235.8206 | 15867.3524 | 0 | 0 | -7653.8132 | 9631.5318 | 11086.6467 | 16218.9954 | 18.4854 | 3.8452e-05 | 0.33301 | 1.424 | 0.16392 | 1.0258 | 1.3066 | 0.36581 | 1.2761 | 1.4089e-10 | 0.53092
51.2211 | 2.4514 | 9.9305 | 13.206 | 47.6508 | 6.9996 | 715.7856 | 0.010794 | 7.0912e-05 | 0.010865 | 0 | 110.5146 | 5.2706 | 0 | 0 | 0 | 0 | 0 | 0 | -11967.8432 | -6970.7608 | -3418.3791 | 0 | 0 | 7774.1985 | 0 | 6393.4297 | 16171.1048 | 0 | 0 | -7774.1985 | 9777.6751 | 11260.9973 | 16485.1764 | 18.3441 | 3.8749e-05 | 0.33301 | 1.424 | 0.16392 | 1.0258 | 1.3066 | 0.36581 | 1.2761 | 1.4204e-10 | 0.52945
51.9252 | 2.4449 | 9.9698 | 13.1522 | 47.5233 | 6.9808 | 721.2671 | 0.010731 | 7.4044e-05 | 0.010805 | 0 | 115.9594 | 5.3073 | 0 | 0 | 0 | 0 | 0 | 0 | -12169.4366 | -7023.8362 | -3576.9709 | 0 | 0 | 7896.1421 | 0 | 6551.328 | 16477.1618 | 0 | 0 | -7896.1421 | 9925.8338 | 11437.6055 | 16752.6719 | 18.2047 | 3.9045e-05 | 0.33301 | 1.424 | 0.16392 | 1.0258 | 1.3066 | 0.36581 | 1.2761 | 1.4314e-10 | 0.52803
52.9252 | 2.4359 | 10.0217 | 13.0765 | 47.3492 | 6.9552 | 729.0725 | 0.010644 | 7.8316e-05 | 0.010722 | 0 | 123.7096 | 5.3626 | 0 | 0 | 0 | 0 | 0 | 0 | -12456.3883 | -7099.3847 | -3802.7133 | 0 | 0 | 8071.9661 | 0 | 6776.0832 | 16915.7396 | 0 | 0 | -8071.9661 | 10139.6564 | 11692.249 | 17134.8805 | 18.0098 | 3.9468e-05 | 0.33301 | 1.424 | 0.16392 | 1.0258 | 1.3066 | 0.36581 | 1.2761 | 1.4464e-10 | 0.5261
53.9252 | 2.4273 | 10.0691 | 13.0016 | 47.1829 | 6.9308 | 736.9018 | 0.010558 | 8.2392e-05 | 0.010641 | 0 | 131.48 | 5.4215 | 0 | 0 | 0 | 0 | 0 | 0 | -12744.0878 | -7175.1301 | -4029.0441 | 0 | 0 | 8250.828 | 0 | 7001.4241 | 17358.8196 | 0 | 0 | -8250.828 | 10357.3955 | 11951.2939 | 17519.8215 | 17.8185 | 3.9892e-05 | 0.33301 | 1.424 | 0.16392 | 1.0258 | 1.3066 | 0.36581 | 1.2761 | 1.4604e-10 | 0.52425
54.9252 | 2.4192 | 10.1123 | 12.9275 | 47.0242 | 6.9075 | 744.7549 | 0.010474 | 8.6287e-05 | 0.010561 | 0 | 139.2706 | 5.484 | 0 | 0 | 0 | 0 | 0 | 0 | -13032.5369 | -7251.0728 | -4255.9646 | 0 | 0 | 8432.672 | 0 | 7227.3523 | 17806.3253 | 0 | 0 | -8432.672 | 10578.973 | 12214.6593 | 17907.5415 | 17.6306 | 4.0317e-05 | 0.33301 | 1.424 | 0.16392 | 1.0258 | 1.3066 | 0.36581 | 1.2761 | 1.4737e-10 | 0.52248
55.9252 | 2.4114 | 10.1515 | 12.8541 | 46.8727 | 6.8853 | 752.6319 | 0.010392 | 9.0011e-05 | 0.010482 | 0 | 147.0815 | 5.55 | 0 | 0 | 0 | 0 | 0 | 0 | -13321.7378 | -7327.2135 | -4483.4764 | 0 | 0 | 8617.4467 | 0 | 7453.8692 | 18258.1859 | 0 | 0 | -8617.4467 | 10804.3167 | 12482.2706 | 18298.086 | 17.4461 | 4.0743e-05 | 0.33301 | 1.424 | 0.16392 | 1.0258 | 1.3066 | 0.36581 | 1.2761 | 1.4861e-10 | 0.5208
56.9252 | 2.4039 | 10.1868 | 12.7815 | 46.7282 | 6.864 | 760.5326 | 0.010311 | 9.3575e-05 | 0.010404 | 0 | 154.9128 | 5.6194 | 0 | 0 | 0 | 0 | 0 | 0 | -13611.6923 | -7403.5526 | -4711.5812 | 0 | 0 | 8805.104 | 0 | 7680.9763 | 18714.3367 | 0 | 0 | -8805.104 | 11033.3603 | 12754.0584 | 18691.4998 | 17.2648 | 4.1171e-05 | 0.33301 | 1.424 | 0.16392 | 1.0258 | 1.3066 | 0.36581 | 1.2761 | 1.4979e-10 | 0.51919
57.9252 | 2.3968 | 10.2185 | 12.7097 | 46.5903 | 6.8438 | 768.4571 | 0.010231 | 9.6989e-05 | 0.010328 | 0 | 162.7645 | 5.6923 | 0 | 0 | 0 | 0 | 0 | 0 | -13902.4023 | -7480.0906 | -4940.2803 | 0 | 0 | 8995.5997 | 0 | 7908.6753 | 19174.7178 | 0 | 0 | -8995.5997 | 11266.0425 | 13029.9585 | 19087.827 | 17.0868 | 4.16e-05 | 0.33301 | 1.424 | 0.16392 | 1.0258 | 1.3066 | 0.36581 | 1.2761 | 1.509e-10 | 0.51765
58.9252 | 2.39 | 10.2467 | 12.6387 | 46.4588 | 6.8245 | 776.4055 | 0.010152 | 0.00010026 | 0.010253 | 0 | 170.6366 | 5.7685 | 0 | 0 | 0 | 0 | 0 | 0 | -14193.8699 | -7556.828 | -5169.5754 | 0 | 0 | 9188.8924 | 0 | 8136.9676 | 19639.2735 | 0 | 0 | -9188.8924 | 11502.3058 | 13309.9107 | 19487.1109 | 16.9119 | 4.203e-05 | 0.33301 | 1.424 | 0.16392 | 1.0258 | 1.3066 | 0.36581 | 1.2761 | 1.5195e-10 | 0.51619
59.9252 | 2.3836 | 10.2715 | 12.5684 | 46.3335 | 6.806 | 784.3776 | 0.010075 | 0.0001034 | 0.010179 | 0 | 178.5293 | 5.8479 | 0 | 0 | 0 | 0 | 0 | 0 | -14486.0971 | -7633.7654 | -5399.468 | 0 | 0 | 9384.9434 | 0 | 8365.8548 | 20107.952 | 0 | 0 | -9384.9434 | 11742.0972 | 13593.8593 | 19889.3945 | 16.74 | 4.2462e-05 | 0.33301 | 1.424 | 0.16392 | 1.0258 | 1.3066 | 0.36581 | 1.2761 | 1.5294e-10 | 0.5148
60.9252 | 2.3774 | 10.2932 | 12.4988 | 46.2141 | 6.7885 | 792.3735 | 0.0099997 | 0.00010642 | 0.010106 | 0 | 186.4425 | 5.9306 | 0 | 0 | 0 | 0 | 0 | 0 | -14779.0857 | -7710.9033 | -5629.9597 | 0 | 0 | 9583.7167 | 0 | 8595.3385 | 20580.7055 | 0 | 0 | -9583.7167 | 11985.367 | 13881.752 | 20294.7199 | 16.5711 | 4.2895e-05 | 0.33301 | 1.424 | 0.16392 | 1.0258 | 1.3066 | 0.36581 | 1.2761 | 1.5387e-10 | 0.51347
61.9252 | 2.3716 | 10.3118 | 12.43 | 46.1003 | 6.7718 | 800.3933 | 0.0099253 | 0.00010932 | 0.010035 | 0 | 194.3764 | 6.0166 | 0 | 0 | 0 | 0 | 0 | 0 | -15072.8379 | -7788.2423 | -5861.052 | 0 | 0 | 9785.1786 | 0 | 8825.4202 | 21057.4891 | 0 | 0 | -9785.1786 | 12232.0689 | 14173.5399 | 20703.1289 | 16.405 | 4.3329e-05 | 0.33301 | 1.424 | 0.16392 | 1.0258 | 1.3066 | 0.36581 | 1.2761 | 1.5474e-10 | 0.5122
62.827 | 2.3665 | 10.326 | 12.3686 | 46.0024 | 6.7574 | 807.6463 | 0.0098593 | 0.00011183 | 0.0099712 | 0 | 201.5491 | 6.0967 | 0 | 0 | 0 | 0 | 0 | 0 | -15338.4107 | -7858.1621 | -6069.9759 | 0 | 0 | 9969.1442 | 0 | 9033.4304 | 21490.8919 | 0 | 0 | -9969.1442 | 12457.4615 | 14439.9879 | 21074.125 | 16.2577 | 4.3721e-05 | 0.33301 | 1.424 | 0.16392 | 1.0258 | 1.3066 | 0.36581 | 1.2761 | 1.5548e-10 | 0.51111
63.7288 | 2.3617 | 10.338 | 12.3077 | 45.9088 | 6.7437 | 814.9186 | 0.0097943 | 0.00011426 | 0.0099086 | 0 | 208.7388 | 6.1795 | 0 | 0 | 0 | 0 | 0 | 0 | -15604.6075 | -7928.2463 | -6279.3906 | 0 | 0 | 10155.2487 | 0 | 9241.9294 | 21927.5097 | 0 | 0 | -10155.2487 | 12685.5803 | 14709.5349 | 21447.6925 | 16.1126 | 4.4115e-05 | 0.33301 | 1.424 | 0.16392 | 1.0258 | 1.3066 | 0.36581 | 1.2761 | 1.5619e-10 | 0.51007
64.6307 | 2.3571 | 10.3477 | 12.2475 | 45.8193 | 6.7305 | 822.2103 | 0.0097302 | 0.00011661 | 0.0098469 | 0 | 215.9453 | 6.2647 | 0 | 0 | 0 | 0 | 0 | 0 | -15871.4298 | -7998.4952 | -6489.2975 | 0 | 0 | 10343.4716 | 0 | 9450.9183 | 22367.3153 | 0 | 0 | -10343.4716 | 12916.3971 | 14982.151 | 21823.8607 | 15.9697 | 4.451e-05 | 0.33301 | 1.424 | 0.16392 | 1.0258 | 1.3066 | 0.36581 | 1.2761 | 1.5685e-10 | 0.50907
65.5325 | 2.3527 | 10.3554 | 12.1878 | 45.7339 | 6.718 | 829.5215 | 0.0096671 | 0.00011888 | 0.009786 | 0 | 223.1687 | 6.3524 | 0 | 0 | 0 | 0 | 0 | 0 | -16138.8792 | -8068.9091 | -6699.6976 | 0 | 0 | 10533.7933 | 0 | 9660.3982 | 22810.2833 | 0 | 0 | -10533.7933 | 13149.8851 | 15257.8078 | 22202.6592 | 15.829 | 4.4906e-05 | 0.33301 | 1.424 | 0.16392 | 1.0258 | 1.3066 | 0.36581 | 1.2761 | 1.5748e-10 | 0.50812
66.5325 | 2.348 | 10.3614 | 12.1222 | 45.6436 | 6.7047 | 837.6511 | 0.0095983 | 0.00012131 | 0.0097196 | 0 | 231.1983 | 6.4525 | 0 | 0 | 0 | 0 | 0 | 0 | -16436.1748 | -8147.1809 | -6933.5775 | 0 | 0 | 10747.2623 | 0 | 9893.2553 | 23305.1354 | 0 | 0 | -10747.2623 | 13411.88 | 15566.9915 | 22625.8002 | 15.6753 | 4.5346e-05 | 0.33301 | 1.424 | 0.16392 | 1.0258 | 1.3066 | 0.36581 | 1.2761 | 1.5814e-10 | 0.50712
67.5325 | 2.3436 | 10.3651 | 12.0573 | 45.558 | 6.6921 | 845.8047 | 0.0095305 | 0.00012365 | 0.0096542 | 0 | 239.2488 | 6.5556 | 0 | 0 | 0 | 0 | 0 | 0 | -16734.2451 | -8225.6568 | -7168.0669 | 0 | 0 | 10963.2652 | 0 | 10126.7192 | 23803.8151 | 0 | 0 | -10963.2652 | 13677.0959 | 15879.8463 | 23052.25 | 15.5242 | 4.5787e-05 | 0.33301 | 1.424 | 0.16392 | 1.0258 | 1.3066 | 0.36581 | 1.2761 | 1.5875e-10 | 0.50616
68.5325 | 2.3394 | 10.3664 | 11.9931 | 45.4769 | 6.6802 | 853.9822 | 0.0094639 | 0.00012591 | 0.0095898 | 0 | 247.3202 | 6.6616 | 0 | 0 | 0 | 0 | 0 | 0 | -17033.0921 | -8304.3371 | -7403.1674 | 0 | 0 | 11181.7793 | 0 | 10360.7915 | 24306.2934 | 0 | 0 | -11181.7793 | 13945.5018 | 16196.3394 | 23482.0476 | 15.3756 | 4.623e-05 | 0.33301 | 1.424 | 0.16392 | 1.0258 | 1.3066 | 0.36581 | 1.2761 | 1.5933e-10 | 0.50526
69.5325 | 2.3355 | 10.3655 | 11.9296 | 45.4 | 6.6689 | 862.1837 | 0.0093983 | 0.00012808 | 0.0095263 | 0 | 255.4127 | 6.7706 | 0 | 0 | 0 | 0 | 0 | 0 | -17332.7179 | -8383.2224 | -7638.8804 | 0 | 0 | 11402.7832 | 0 | 10595.4738 | 24812.5427 | 0 | 0 | -11402.7832 | 14217.0689 | 16516.4396 | 23915.2315 | 15.2293 | 4.6674e-05 | 0.33301 | 1.424 | 0.16392 | 1.0258 | 1.3066 | 0.36581 | 1.2761 | 1.5986e-10 | 0.5044
70.5325 | 2.3317 | 10.3625 | 11.8667 | 45.3273 | 6.6582 | 870.4091 | 0.0093337 | 0.00013018 | 0.0094639 | 0 | 263.5263 | 6.8825 | 0 | 0 | 0 | 0 | 0 | 0 | -17633.1245 | -8462.3133 | -7875.2078 | 0 | 0 | 11626.2565 | 0 | 10830.7675 | 25322.5372 | 0 | 0 | -11626.2565 | 14491.7697 | 16840.1175 | 24351.8398 | 15.0854 | 4.7119e-05 | 0.33301 | 1.424 | 0.16392 | 1.0258 | 1.3066 | 0.36581 | 1.2761 | 1.6036e-10 | 0.50359
71.5325 | 2.3282 | 10.3574 | 11.8045 | 45.2585 | 6.6481 | 878.6586 | 0.0092702 | 0.00013221 | 0.0094024 | 0 | 271.661 | 6.9972 | 0 | 0 | 0 | 0 | 0 | 0 | -17934.3139 | -8541.6103 | -8112.1509 | 0 | 0 | 11852.18 | 0 | 11066.6745 | 25836.2524 | 0 | 0 | -11852.18 | 14769.5779 | 17167.3452 | 24791.9106 | 14.9438 | 4.7566e-05 | 0.33301 | 1.424 | 0.16392 | 1.0258 | 1.3066 | 0.36581 | 1.2761 | 1.6083e-10 | 0.50282
72.5325 | 2.3248 | 10.3504 | 11.7429 | 45.1936 | 6.6386 | 886.9321 | 0.0092076 | 0.00013417 | 0.0093418 | 0 | 279.8169 | 7.1148 | 0 | 0 | 0 | 0 | 0 | 0 | -18236.2882 | -8621.114 | -8349.7115 | 0 | 0 | 12080.5353 | 0 | 11303.1962 | 26353.6652 | 0 | 0 | -12080.5353 | 15050.4691 | 17498.0961 | 25235.4813 | 14.8044 | 4.8013e-05 | 0.33301 | 1.424 | 0.16392 | 1.0258 | 1.3066 | 0.36581 | 1.2761 | 1.6126e-10 | 0.5021
73.5325 | 2.3216 | 10.3414 | 11.6819 | 45.1325 | 6.6296 | 895.2297 | 0.009146 | 0.00013606 | 0.0092821 | 0 | 287.9941 | 7.2352 | 0 | 0 | 0 | 0 | 0 | 0 | -18539.0494 | -8700.8248 | -8587.8912 | 0 | 0 | 12311.305 | 0 | 11540.3342 | 26874.7537 | 0 | 0 | -12311.305 | 15334.4195 | 17832.3448 | 25682.5894 | 14.6672 | 4.8463e-05 | 0.33301 | 1.424 | 0.16392 | 1.0258 | 1.3066 | 0.36581 | 1.2761 | 1.6166e-10 | 0.50142
74.5325 | 2.3187 | 10.3306 | 11.6215 | 45.0749 | 6.6212 | 903.5513 | 0.0090854 | 0.00013789 | 0.0092233 | 0 | 296.1926 | 7.3584 | 0 | 0 | 0 | 0 | 0 | 0 | -18842.5996 | -8780.7433 | -8826.6915 | 0 | 0 | 12544.4723 | 0 | 11778.0902 | 27399.497 | 0 | 0 | -12544.4723 | 15621.4068 | 18170.0673 | 26133.272 | 14.5321 | 4.8913e-05 | 0.33301 | 1.424 | 0.16392 | 1.0258 | 1.3066 | 0.36581 | 1.2761 | 1.6203e-10 | 0.50078
75.5325 | 2.3159 | 10.3181 | 11.5618 | 45.0209 | 6.6132 | 911.8972 | 0.0090257 | 0.00013965 | 0.0091654 | 0 | 304.4124 | 7.4844 | 0 | 0 | 0 | 0 | 0 | 0 | -19146.9407 | -8860.8701 | -9066.1141 | 0 | 0 | 12780.0214 | 0 | 12016.4657 | 27927.8755 | 0 | 0 | -12780.0214 | 15911.4098 | 18511.2404 | 26587.5658 | 14.3991 | 4.9365e-05 | 0.33301 | 1.424 | 0.16392 | 1.0258 | 1.3066 | 0.36581 | 1.2761 | 1.6237e-10 | 0.50018
76.5325 | 2.3133 | 10.3039 | 11.5026 | 44.9702 | 6.6058 | 920.2671 | 0.008967 | 0.00014136 | 0.0091083 | 0 | 312.6537 | 7.6131 | 0 | 0 | 0 | 0 | 0 | 0 | -19452.075 | -8941.2057 | -9306.1606 | 0 | 0 | 13017.9371 | 0 | 12255.4625 | 28459.8704 | 0 | 0 | -13017.9371 | 16204.4079 | 18855.8422 | 27045.5075 | 14.2681 | 4.9818e-05 | 0.33301 | 1.424 | 0.16392 | 1.0258 | 1.3066 | 0.36581 | 1.2761 | 1.6268e-10 | 0.49961
77.5325 | 2.3108 | 10.288 | 11.444 | 44.9227 | 6.5988 | 928.6613 | 0.0089091 | 0.00014301 | 0.0090521 | 0 | 320.9164 | 7.7446 | 0 | 0 | 0 | 0 | 0 | 0 | -19758.0043 | -9021.7506 | -9546.8326 | 0 | 0 | 13258.2047 | 0 | 12495.082 | 28995.4638 | 0 | 0 | -13258.2047 | 16500.3818 | 19203.8515 | 27507.1335 | 14.1391 | 5.0272e-05 | 0.33301 | 1.424 | 0.16392 | 1.0258 | 1.3066 | 0.36581 | 1.2761 | 1.6296e-10 | 0.49908
78.5325 | 2.3085 | 10.2706 | 11.3861 | 44.8784 | 6.5923 | 937.0798 | 0.008852 | 0.00014461 | 0.0089966 | 0 | 329.2007 | 7.8787 | 0 | 0 | 0 | 0 | 0 | 0 | -20064.7309 | -9102.5055 | -9788.1319 | 0 | 0 | 13500.8104 | 0 | 12735.3259 | 29534.6386 | 0 | 0 | -13500.8104 | 16799.3127 | 19555.248 | 27972.4798 | 14.0121 | 5.0728e-05 | 0.33301 | 1.424 | 0.16392 | 1.0258 | 1.3066 | 0.36581 | 1.2761 | 1.6322e-10 | 0.49859
79.5325 | 2.3064 | 10.2517 | 11.3286 | 44.8372 | 6.5863 | 945.5225 | 0.0087958 | 0.00014616 | 0.008942 | 0 | 337.5066 | 8.0156 | 0 | 0 | 0 | 0 | 0 | 0 | -20372.2568 | -9183.4707 | -10030.0599 | 0 | 0 | 13745.7406 | 0 | 12976.1959 | 30077.3787 | 0 | 0 | -13745.7406 | 17101.1828 | 19910.0122 | 28441.5825 | 13.887 | 5.1185e-05 | 0.33301 | 1.424 | 0.16392 | 1.0258 | 1.3066 | 0.36581 | 1.2761 | 1.6345e-10 | 0.49813
80.5325 | 2.3044 | 10.2314 | 11.2718 | 44.7989 | 6.5806 | 953.9895 | 0.0087405 | 0.00014765 | 0.0088881 | 0 | 345.8341 | 8.1551 | 0 | 0 | 0 | 0 | 0 | 0 | -20680.5841 | -9264.647 | -10272.6183 | 0 | 0 | 13992.9824 | 0 | 13217.6936 | 30623.6685 | 0 | 0 | -13992.9824 | 17405.9749 | 20268.1255 | 28914.4771 | 13.7637 | 5.1644e-05 | 0.33301 | 1.424 | 0.16392 | 1.0258 | 1.3066 | 0.36581 | 1.2761 | 1.6366e-10 | 0.4977
81.5325 | 2.3026 | 10.2096 | 11.2155 | 44.7635 | 6.5754 | 962.4809 | 0.008686 | 0.0001491 | 0.0088351 | 0 | 354.1833 | 8.2973 | 0 | 0 | 0 | 0 | 0 | 0 | -20989.7148 | -9346.0348 | -10515.8088 | 0 | 0 | 14242.5234 | 0 | 13459.8206 | 31173.4931 | 0 | 0 | -14242.5234 | 17713.6725 | 20629.5698 | 29391.1994 | 13.6423 | 5.2103e-05 | 0.33301 | 1.424 | 0.16392 | 1.0258 | 1.3066 | 0.36581 | 1.2761 | 1.6384e-10 | 0.4973
82.5325 | 2.3009 | 10.1865 | 11.1597 | 44.7308 | 6.5706 | 970.9967 | 0.0086322 | 0.00015049 | 0.0087827 | 0 | 362.5542 | 8.4421 | 0 | 0 | 0 | 0 | 0 | 0 | -21299.6511 | -9427.6347 | -10759.6331 | 0 | 0 | 14494.3515 | 0 | 13702.5785 | 31726.8382 | 0 | 0 | -14494.3515 | 18024.2597 | 20994.3277 | 29871.7845 | 13.5227 | 5.2564e-05 | 0.33301 | 1.424 | 0.16392 | 1.0258 | 1.3066 | 0.36581 | 1.2761 | 1.64e-10 | 0.49694
83.5325 | 2.2993 | 10.1621 | 11.1045 | 44.7008 | 6.5662 | 979.5369 | 0.0085793 | 0.00015185 | 0.0087311 | 0 | 370.947 | 8.5895 | 0 | 0 | 0 | 0 | 0 | 0 | -21610.395 | -9509.4472 | -11004.0927 | 0 | 0 | 14748.4552 | 0 | 13945.969 | 32283.6901 | 0 | 0 | -14748.4552 | 18337.721 | 21362.3822 | 30356.2677 | 13.4048 | 5.3027e-05 | 0.33301 | 1.424 | 0.16392 | 1.0258 | 1.3066 | 0.36581 | 1.2761 | 1.6414e-10 | 0.4966
84.5325 | 2.2979 | 10.1365 | 11.0498 | 44.6734 | 6.5622 | 988.1015 | 0.0085271 | 0.00015316 | 0.0086802 | 0 | 379.3617 | 8.7396 | 0 | 0 | 0 | 0 | 0 | 0 | -21921.9487 | -9591.4729 | -11249.1893 | 0 | 0 | 15004.8232 | 0 | 14189.9938 | 32844.0356 | 0 | 0 | -15004.8232 | 18654.0418 | 21733.7173 | 30844.684 | 13.2886 | 5.349e-05 | 0.33301 | 1.424 | 0.16392 | 1.0258 | 1.3066 | 0.36581 | 1.2761 | 1.6426e-10 | 0.4963
85.5325 | 2.2966 | 10.1097 | 10.9957 | 44.6486 | 6.5585 | 996.6907 | 0.0084756 | 0.00015442 | 0.00863 | 0 | 387.7982 | 8.8922 | 0 | 0 | 0 | 0 | 0 | 0 | -22234.3143 | -9673.7123 | -11494.9247 | 0 | 0 | 15263.4445 | 0 | 14434.6545 | 33407.862 | 0 | 0 | -15263.4445 | 18973.2075 | 22108.3169 | 31337.0682 | 13.1741 | 5.3955e-05 | 0.33301 | 1.424 | 0.16392 | 1.0258 | 1.3066 | 0.36581 | 1.2761 | 1.6436e-10 | 0.49602
86.5325 | 2.2955 | 10.0817 | 10.942 | 44.6261 | 6.5552 | 1005.3045 | 0.0084249 | 0.00015565 | 0.0085805 | 0 | 396.2568 | 9.0474 | 0 | 0 | 0 | 0 | 0 | 0 | -22547.4939 | -9756.1661 | -11741.3004 | 0 | 0 | 15524.3086 | 0 | 14679.9527 | 33975.1571 | 0 | 0 | -15524.3086 | 19295.2043 | 22486.1658 | 31833.4549 | 13.0612 | 5.4421e-05 | 0.33301 | 1.424 | 0.16392 | 1.0258 | 1.3066 | 0.36581 | 1.2761 | 1.6444e-10 | 0.49577
87.5325 | 2.2944 | 10.0526 | 10.8889 | 44.606 | 6.5523 | 1013.9428 | 0.0083749 | 0.00015684 | 0.0085317 | 0 | 404.7374 | 9.2051 | 0 | 0 | 0 | 0 | 0 | 0 | -22861.4895 | -9838.8347 | -11988.3181 | 0 | 0 | 15787.4053 | 0 | 14925.8902 | 34545.9089 | 0 | 0 | -15787.4053 | 19620.0188 | 22867.2491 | 32333.8786 | 12.9499 | 5.4889e-05 | 0.33301 | 1.424 | 0.16392 | 1.0258 | 1.3066 | 0.36581 | 1.2761 | 1.645e-10 | 0.49554
88.5325 | 2.2935 | 10.0225 | 10.8362 | 44.5882 | 6.5497 | 1022.6058 | 0.0083256 | 0.00015799 | 0.0084835 | 0 | 413.2401 | 9.3654 | 0 | 0 | 0 | 0 | 0 | 0 | -23176.3034 | -9921.7188 | -12235.9795 | 0 | 0 | 16052.7243 | 0 | 15172.4685 | 35120.1062 | 0 | 0 | -16052.7243 | 19947.6377 | 23251.5522 | 32838.3736 | 12.8402 | 5.5358e-05 | 0.33301 | 1.424 | 0.16392 | 1.0258 | 1.3066 | 0.36581 | 1.2761 | 1.6454e-10 | 0.49534
89.5325 | 2.2927 | 9.9913 | 10.7841 | 44.5726 | 6.5474 | 1031.2935 | 0.0082769 | 0.0001591 | 0.008436 | 0 | 421.765 | 9.5282 | 0 | 0 | 0 | 0 | 0 | 0 | -23491.9377 | -10004.8188 | -12484.2863 | 0 | 0 | 16320.256 | 0 | 15419.6894 | 35697.7377 | 0 | 0 | -16320.256 | 20278.0483 | 23639.061 | 33346.9742 | 12.732 | 5.5828e-05 | 0.33301 | 1.424 | 0.16392 | 1.0258 | 1.3066 | 0.36581 | 1.2761 | 1.6457e-10 | 0.49517
90.5325 | 2.292 | 9.9591 | 10.7324 | 44.5591 | 6.5454 | 1040.0059 | 0.008229 | 0.00016017 | 0.0083892 | 0 | 430.312 | 9.6936 | 0 | 0 | 0 | 0 | 0 | 0 | -23808.3945 | -10088.1354 | -12733.2401 | 0 | 0 | 16589.9909 | 0 | 15667.5545 | 36278.7927 | 0 | 0 | -16589.9909 | 20611.2382 | 24029.7615 | 33859.7143 | 12.6254 | 5.63e-05 | 0.33301 | 1.424 | 0.16392 | 1.0258 | 1.3066 | 0.36581 | 1.2761 | 1.6457e-10 | 0.49501
91.5325 | 2.2914 | 9.926 | 10.6812 | 44.5478 | 6.5437 | 1048.7431 | 0.0081817 | 0.00016121 | 0.0083429 | 0 | 438.8814 | 9.8614 | 0 | 0 | 0 | 0 | 0 | 0 | -24125.6759 | -10171.6691 | -12982.8427 | 0 | 0 | 16861.9195 | 0 | 15916.0655 | 36863.2606 | 0 | 0 | -16861.9195 | 20947.1951 | 24423.6403 | 34376.6278 | 12.5202 | 5.6773e-05 | 0.33301 | 1.424 | 0.16392 | 1.0258 | 1.3066 | 0.36581 | 1.2761 | 1.6457e-10 | 0.49489
92.5325 | 2.2909 | 9.8919 | 10.6305 | 44.5384 | 6.5424 | 1057.505 | 0.008135 | 0.00016222 | 0.0082973 | 0 | 447.4731 | 10.0317 | 0 | 0 | 0 | 0 | 0 | 0 | -24443.7841 | -10255.4205 | -13233.0958 | 0 | 0 | 17136.0327 | 0 | 16165.2241 | 37451.1314 | 0 | 0 | -17136.0327 | 21285.9073 | 24820.6841 | 34897.7486 | 12.4165 | 5.7247e-05 | 0.33301 | 1.424 | 0.16392 | 1.0258 | 1.3066 | 0.36581 | 1.2761 | 1.6454e-10 | 0.49478
93.5325 | 2.2905 | 9.857 | 10.5803 | 44.531 | 6.5413 | 1066.2919 | 0.008089 | 0.00016319 | 0.0082522 | 0 | 456.0871 | 10.2045 | 0 | 0 | 0 | 0 | 0 | 0 | -24762.7213 | -10339.3901 | -13484.0009 | 0 | 0 | 17412.3216 | 0 | 16415.032 | 38042.395 | 0 | 0 | -17412.3216 | 21627.363 | 25220.8799 | 35423.1101 | 12.3141 | 5.7723e-05 | 0.33301 | 1.424 | 0.16392 | 1.0258 | 1.3066 | 0.36581 | 1.2761 | 1.645e-10 | 0.4947
94.5325 | 2.2902 | 9.8212 | 10.5305 | 44.5254 | 6.5405 | 1075.1036 | 0.0080436 | 0.00016413 | 0.0082078 | 0 | 464.7236 | 10.3797 | 0 | 0 | 0 | 0 | 0 | 0 | -25082.4895 | -10423.5786 | -13735.5599 | 0 | 0 | 17690.7772 | 0 | 16665.4909 | 38637.0418 | 0 | 0 | -17690.7772 | 21971.5509 | 25624.2148 | 35952.7458 | 12.2132 | 5.82e-05 | 0.33301 | 1.424 | 0.16392 | 1.0258 | 1.3066 | 0.36581 | 1.2761 | 1.6445e-10 | 0.49463
95.5325 | 2.29 | 9.7846 | 10.4812 | 44.5217 | 6.5399 | 1083.9403 | 0.0079989 | 0.00016504 | 0.0081639 | 0 | 473.3827 | 10.5574 | 0 | 0 | 0 | 0 | 0 | 0 | -25403.0911 | -10507.9864 | -13987.7744 | 0 | 0 | 17971.391 | 0 | 16916.6024 | 39235.0621 | 0 | 0 | -17971.391 | 22318.4597 | 26030.6763 | 36486.6891 | 12.1136 | 5.8678e-05 | 0.33301 | 1.424 | 0.16392 | 1.0258 | 1.3066 | 0.36581 | 1.2761 | 1.6438e-10 | 0.49459
96.5325 | 2.2899 | 9.7473 | 10.4323 | 44.5198 | 6.5396 | 1092.802 | 0.0079547 | 0.00016592 | 0.0081206 | 0 | 482.0642 | 10.7375 | 0 | 0 | 0 | 0 | 0 | 0 | -25724.5281 | -10592.6142 | -14240.6462 | 0 | 0 | 18254.1543 | 0 | 17168.3683 | 39836.4468 | 0 | 0 | -18254.1543 | 22668.0785 | 26440.2521 | 37024.9732 | 12.0154 | 5.9158e-05 | 0.33301 | 1.424 | 0.16392 | 1.0258 | 1.3066 | 0.36581 | 1.2761 | 1.6429e-10 | 0.49457
97.5325 | 2.2899 | 9.7091 | 10.3838 | 44.5195 | 6.5396 | 1101.6887 | 0.0079111 | 0.00016677 | 0.0080778 | 0 | 490.7684 | 10.92 | 0 | 0 | 0 | 0 | 0 | 0 | -26046.8027 | -10677.4625 | -14494.1769 | 0 | 0 | 18539.0588 | 0 | 17420.7902 | 40441.1866 | 0 | 0 | -18539.0588 | 23020.3964 | 26852.9298 | 37567.6312 | 11.9185 | 5.9639e-05 | 0.33301 | 1.424 | 0.16392 | 1.0258 | 1.3066 | 0.36581 | 1.2761 | 1.642e-10 | 0.49456
98.5325 | 2.29 | 9.6703 | 10.3358 | 44.521 | 6.5398 | 1110.6005 | 0.007868 | 0.00016759 | 0.0080356 | 0 | 499.4953 | 11.1049 | 0 | 0 | 0 | 0 | 0 | 0 | -26369.9172 | -10762.5319 | -14748.3683 | 0 | 0 | 18826.0961 | 0 | 17673.87 | 41049.2727 | 0 | 0 | -18826.0961 | 23375.4027 | 27268.6975 | 38114.6959 | 11.8229 | 6.0122e-05 | 0.33301 | 1.424 | 0.16392 | 1.0258 | 1.3066 | 0.36581 | 1.2761 | 1.6409e-10 | 0.49458
99.5325 | 2.2901 | 9.6307 | 10.2882 | 44.524 | 6.5403 | 1119.5375 | 0.0078256 | 0.00016838 | 0.0079939 | 0 | 508.245 | 11.2922 | 0 | 0 | 0 | 0 | 0 | 0 | -26693.8736 | -10847.823 | -15003.2221 | 0 | 0 | 19115.2579 | 0 | 17927.6092 | 41660.6961 | 0 | 0 | -19115.2579 | 23733.0869 | 27687.5431 | 38666.2002 | 11.7285 | 6.0605e-05 | 0.33301 | 1.424 | 0.16392 | 1.0258 | 1.3066 | 0.36581 | 1.2761 | 1.6396e-10 | 0.49461
100.5325 | 2.2903 | 9.5905 | 10.2411 | 44.5287 | 6.5409 | 1128.4996 | 0.0077836 | 0.00016914 | 0.0079528 | 0 | 517.0174 | 11.4819 | 0 | 0 | 0 | 0 | 0 | 0 | -27018.6742 | -10933.3363 | -15258.74 | 0 | 0 | 19406.5363 | 0 | 18182.0096 | 42275.4482 | 0 | 0 | -19406.5363 | 24093.4385 | 28109.455 | 39222.1767 | 11.6353 | 6.1091e-05 | 0.33301 | 1.424 | 0.16392 | 1.0258 | 1.3066 | 0.36581 | 1.2761 | 1.6383e-10 | 0.49466
101.5325 | 2.2906 | 9.5497 | 10.1943 | 44.5348 | 6.5418 | 1137.4869 | 0.0077423 | 0.00016988 | 0.0079122 | 0 | 525.8127 | 11.674 | 0 | 0 | 0 | 0 | 0 | 0 | -27344.3212 | -11019.0725 | -15514.9237 | 0 | 0 | 19699.9229 | 0 | 18437.073 | 42893.5204 | 0 | 0 | -19699.9229 | 24456.4473 | 28534.4215 | 39782.6581 | 11.5434 | 6.1577e-05 | 0.33301 | 1.424 | 0.16392 | 1.0258 | 1.3066 | 0.36581 | 1.2761 | 1.6368e-10 | 0.49472
102.5325 | 2.291 | 9.5082 | 10.148 | 44.5424 | 6.5429 | 1146.4995 | 0.0077014 | 0.00017059 | 0.007872 | 0 | 534.6309 | 11.8684 | 0 | 0 | 0 | 0 | 0 | 0 | -27670.8168 | -11105.0321 | -15771.775 | 0 | 0 | 19995.41 | 0 | 18692.8011 | 43514.9042 | 0 | 0 | -19995.41 | 24822.1031 | 28962.4308 | 40347.6767 | 11.4527 | 6.2065e-05 | 0.33301 | 1.424 | 0.16392 | 1.0258 | 1.3066 | 0.36581 | 1.2761 | 1.6353e-10 | 0.49481
103.5325 | 2.2915 | 9.4661 | 10.1021 | 44.5514 | 6.5443 | 1155.5375 | 0.0076611 | 0.00017127 | 0.0078324 | 0 | 543.4721 | 12.0651 | 0 | 0 | 0 | 0 | 0 | 0 | -27998.1633 | -11191.2157 | -16029.2957 | 0 | 0 | 20292.9895 | 0 | 18949.1955 | 44139.5913 | 0 | 0 | -20292.9895 | 25190.3958 | 29393.4716 | 40917.2649 | 11.3631 | 6.2554e-05 | 0.33301 | 1.424 | 0.16392 | 1.0258 | 1.3066 | 0.36581 | 1.2761 | 1.6336e-10 | 0.4949
104.5325 | 2.292 | 9.4235 | 10.0565 | 44.5618 | 6.5458 | 1164.6008 | 0.0076213 | 0.00017193 | 0.0077932 | 0 | 552.3363 | 12.2642 | 0 | 0 | 0 | 0 | 0 | 0 | -28326.3627 | -11277.6239 | -16287.4874 | 0 | 0 | 20592.6536 | 0 | 19206.2581 | 44767.5733 | 0 | 0 | -20592.6536 | 25561.3152 | 29827.5324 | 41491.4549 | 11.2747 | 6.3045e-05 | 0.33301 | 1.424 | 0.16392 | 1.0258 | 1.3066 | 0.36581 | 1.2761 | 1.6318e-10 | 0.49502
105.5325 | 2.2926 | 9.3803 | 10.0114 | 44.5735 | 6.5475 | 1173.6895 | 0.007582 | 0.00017257 | 0.0077545 | 0 | 561.2236 | 12.4656 | 0 | 0 | 0 | 0 | 0 | 0 | -28655.4174 | -11364.2573 | -16546.3519 | 0 | 0 | 20894.3943 | 0 | 19463.9905 | 45398.8421 | 0 | 0 | -20894.3943 | 25934.8516 | 30264.6018 | 42070.2786 | 11.1873 | 6.3537e-05 | 0.33301 | 1.424 | 0.16392 | 1.0258 | 1.3066 | 0.36581 | 1.2761 | 1.6299e-10 | 0.49515
106.5325 | 2.2933 | 9.3367 | 9.9667 | 44.5865 | 6.5494 | 1182.8036 | 0.0075432 | 0.00017318 | 0.0077163 | 0 | 570.1341 | 12.6693 | 0 | 0 | 0 | 0 | 0 | 0 | -28985.3296 | -11451.1164 | -16805.891 | 0 | 0 | 21198.204 | 0 | 19722.3946 | 46033.3895 | 0 | 0 | -21198.204 | 26310.9949 | 30704.6685 | 42653.7682 | 11.1011 | 6.403e-05 | 0.33301 | 1.424 | 0.16392 | 1.0258 | 1.3066 | 0.36581 | 1.2761 | 1.6279e-10 | 0.49529
107.5325 | 2.294 | 9.2925 | 9.9223 | 44.6008 | 6.5515 | 1191.9433 | 0.0075048 | 0.00017377 | 0.0076786 | 0 | 579.0678 | 12.8753 | 0 | 0 | 0 | 0 | 0 | 0 | -29316.1014 | -11538.2019 | -17066.1064 | 0 | 0 | 21504.0748 | 0 | 19981.472 | 46671.2074 | 0 | 0 | -21504.0748 | 26689.7353 | 31147.7213 | 43241.9553 | 11.016 | 6.4525e-05 | 0.33301 | 1.424 | 0.16392 | 1.0258 | 1.3066 | 0.36581 | 1.2761 | 1.6258e-10 | 0.49545
108.5325 | 2.2948 | 9.2478 | 9.8783 | 44.6162 | 6.5538 | 1201.1086 | 0.007467 | 0.00017433 | 0.0076413 | 0 | 588.0248 | 13.0835 | 0 | 0 | 0 | 0 | 0 | 0 | -29647.7353 | -11625.5143 | -17327 | 0 | 0 | 21811.999 | 0 | 20241.2246 | 47312.2877 | 0 | 0 | -21811.999 | 27071.0631 | 31593.7489 | 43834.8718 | 10.932 | 6.5021e-05 | 0.33301 | 1.424 | 0.16392 | 1.0258 | 1.3066 | 0.36581 | 1.2761 | 1.6236e-10 | 0.49562
109.5325 | 2.2956 | 9.2027 | 9.8347 | 44.6328 | 6.5562 | 1210.2994 | 0.0074296 | 0.00017488 | 0.0076045 | 0 | 597.0051 | 13.2941 | 0 | 0 | 0 | 0 | 0 | 0 | -29980.2333 | -11713.0542 | -17588.5733 | 0 | 0 | 22121.9688 | 0 | 20501.6541 | 47956.6224 | 0 | 0 | -22121.9688 | 27454.9684 | 32042.7402 | 44432.5492 | 10.8489 | 6.5519e-05 | 0.33301 | 1.424 | 0.16392 | 1.0258 | 1.3066 | 0.36581 | 1.2761 | 1.6213e-10 | 0.4958
110.5325 | 2.2965 | 9.1572 | 9.7915 | 44.6506 | 6.5588 | 1219.5159 | 0.0073926 | 0.0001754 | 0.007568 | 0 | 606.0089 | 13.5068 | 0 | 0 | 0 | 0 | 0 | 0 | -30313.5978 | -11800.8222 | -17850.8283 | 0 | 0 | 22433.9765 | 0 | 20762.7621 | 48604.2036 | 0 | 0 | -22433.9765 | 27841.4415 | 32494.6838 | 45035.0189 | 10.767 | 6.6018e-05 | 0.33301 | 1.424 | 0.16392 | 1.0258 | 1.3066 | 0.36581 | 1.2761 | 1.619e-10 | 0.49599
111.5325 | 2.2975 | 9.1112 | 9.7486 | 44.6695 | 6.5616 | 1228.7581 | 0.0073562 | 0.0001759 | 0.0075321 | 0 | 615.036 | 13.7219 | 0 | 0 | 0 | 0 | 0 | 0 | -30647.831 | -11888.819 | -18113.7667 | 0 | 0 | 22748.0144 | 0 | 21024.5507 | 49255.0234 | 0 | 0 | -22748.0144 | 28230.4727 | 32949.5688 | 45642.3123 | 10.686 | 6.6518e-05 | 0.33301 | 1.424 | 0.16392 | 1.0258 | 1.3066 | 0.36581 | 1.2761 | 1.6165e-10 | 0.4962
112.5325 | 2.2985 | 9.0649 | 9.7061 | 44.6894 | 6.5645 | 1238.0261 | 0.0073201 | 0.00017638 | 0.0074965 | 0 | 624.0868 | 13.9391 | 0 | 0 | 0 | 0 | 0 | 0 | -30982.9351 | -11977.045 | -18377.3903 | 0 | 0 | 23064.0749 | 0 | 21287.0214 | 49909.0737 | 0 | 0 | -23064.0749 | 28622.0523 | 33407.3838 | 46254.4607 | 10.606 | 6.702e-05 | 0.33301 | 1.424 | 0.16392 | 1.0258 | 1.3066 | 0.36581 | 1.2761 | 1.614e-10 | 0.49642
113.5325 | 2.2996 | 9.0182 | 9.664 | 44.7103 | 6.5676 | 1247.3198 | 0.0072845 | 0.00017683 | 0.0074613 | 0 | 633.1611 | 14.1586 | 0 | 0 | 0 | 0 | 0 | 0 | -31318.9125 | -12065.501 | -18641.7009 | 0 | 0 | 23382.1502 | 0 | 21550.176 | 50566.3467 | 0 | 0 | -23382.1502 | 29016.1707 | 33868.1179 | 46871.4952 | 10.5269 | 6.7523e-05 | 0.33301 | 1.424 | 0.16392 | 1.0258 | 1.3066 | 0.36581 | 1.2761 | 1.6114e-10 | 0.49665
114.5325 | 2.3007 | 8.9711 | 9.6222 | 44.7322 | 6.5708 | 1256.6394 | 0.0072493 | 0.00017727 | 0.0074266 | 0 | 642.259 | 14.3802 | 0 | 0 | 0 | 0 | 0 | 0 | -31655.7654 | -12154.1875 | -18906.7002 | 0 | 0 | 23702.2326 | 0 | 21814.0164 | 51226.8345 | 0 | 0 | -23702.2326 | 29412.818 | 34331.7597 | 47493.4467 | 10.4489 | 6.8027e-05 | 0.33301 | 1.424 | 0.16392 | 1.0258 | 1.3066 | 0.36581 | 1.2761 | 1.6087e-10 | 0.49689
115.5325 | 2.3019 | 8.9237 | 9.5808 | 44.7551 | 6.5742 | 1265.9849 | 0.0072146 | 0.00017769 | 0.0073922 | 0 | 651.3807 | 14.6041 | 0 | 0 | 0 | 0 | 0 | 0 | -31993.4961 | -12243.1051 | -19172.3901 | 0 | 0 | 24024.3145 | 0 | 22078.5444 | 51890.5291 | 0 | 0 | -24024.3145 | 29811.9847 | 34798.2982 | 48120.3461 | 10.3717 | 6.8533e-05 | 0.33301 | 1.424 | 0.16392 | 1.0258 | 1.3066 | 0.36581 | 1.2761 | 1.6059e-10 | 0.49715
116.5325 | 2.3031 | 8.876 | 9.5397 | 44.7789 | 6.5777 | 1275.3564 | 0.0071802 | 0.00017809 | 0.0073583 | 0 | 660.5261 | 14.8301 | 0 | 0 | 0 | 0 | 0 | 0 | -32332.1069 | -12332.2543 | -19438.7723 | 0 | 0 | 24348.388 | 0 | 22343.7617 | 52557.4228 | 0 | 0 | -24348.388 | 30213.6611 | 35267.7222 | 48752.2242 | 10.2955 | 6.9041e-05 | 0.33301 | 1.424 | 0.16392 | 1.0258 | 1.3066 | 0.36581 | 1.2761 | 1.6031e-10 | 0.49741
117.5325 | 2.3043 | 8.828 | 9.4989 | 44.8035 | 6.5813 | 1284.7538 | 0.0071463 | 0.00017846 | 0.0073247 | 0 | 669.6953 | 15.0583 | 0 | 0 | 0 | 0 | 0 | 0 | -32671.6001 | -12421.6359 | -19705.8487 | 0 | 0 | 24674.4456 | 0 | 22609.6701 | 53227.5075 | 0 | 0 | -24674.4456 | 30617.8375 | 35740.0204 | 49389.1117 | 10.2202 | 6.9549e-05 | 0.33301 | 1.424 | 0.16392 | 1.0258 | 1.3066 | 0.36581 | 1.2761 | 1.6002e-10 | 0.49768
118.5325 | 2.3057 | 8.7797 | 9.4585 | 44.8291 | 6.5851 | 1294.1773 | 0.0071127 | 0.00017882 | 0.0072915 | 0 | 678.8885 | 15.2887 | 0 | 0 | 0 | 0 | 0 | 0 | -33011.978 | -12511.2505 | -19973.6211 | 0 | 0 | 25002.4794 | 0 | 22876.2714 | 53900.7755 | 0 | 0 | -25002.4794 | 31024.5041 | 36215.1817 | 50031.039 | 10.1458 | 7.0059e-05 | 0.33301 | 1.424 | 0.16392 | 1.0258 | 1.3066 | 0.36581 | 1.2761 | 1.5972e-10 | 0.49796
119.5325 | 2.307 | 8.7311 | 9.4184 | 44.8554 | 6.5889 | 1303.6269 | 0.0070796 | 0.00017917 | 0.0072587 | 0 | 688.1056 | 15.5212 | 0 | 0 | 0 | 0 | 0 | 0 | -33353.2428 | -12601.0985 | -20242.0912 | 0 | 0 | 25332.4817 | 0 | 23143.5674 | 54577.2187 | 0 | 0 | -25332.4817 | 31433.6512 | 36693.1949 | 50678.0365 | 10.0723 | 7.0571e-05 | 0.33301 | 1.424 | 0.16392 | 1.0258 | 1.3066 | 0.36581 | 1.2761 | 1.5942e-10 | 0.49826
120.5325 | 2.3084 | 8.6823 | 9.3787 | 44.8826 | 6.5929 | 1313.1027 | 0.0070468 | 0.00017949 | 0.0072263 | 0 | 697.3467 | 15.7558 | 0 | 0 | 0 | 0 | 0 | 0 | -33695.3969 | -12691.1807 | -20511.261 | 0 | 0 | 25664.4448 | 0 | 23411.56 | 55256.8293 | 0 | 0 | -25664.4448 | 31845.2692 | 37174.0487 | 51330.1346 | 9.9996 | 7.1084e-05 | 0.33301 | 1.424 | 0.16392 | 1.0258 | 1.3066 | 0.36581 | 1.2761 | 1.591e-10 | 0.49856
121.5325 | 2.3098 | 8.6332 | 9.3393 | 44.9106 | 6.597 | 1322.6046 | 0.0070144 | 0.0001798 | 0.0071942 | 0 | 706.6119 | 15.9925 | 0 | 0 | 0 | 0 | 0 | 0 | -34038.4427 | -12781.4976 | -20781.1321 | 0 | 0 | 25998.3608 | 0 | 23680.251 | 55939.5993 | 0 | 0 | -25998.3608 | 32259.3483 | 37657.7318 | 51987.3633 | 9.9277 | 7.1598e-05 | 0.33301 | 1.424 | 0.16392 | 1.0258 | 1.3066 | 0.36581 | 1.2761 | 1.5879e-10 | 0.49887
122.5325 | 2.3113 | 8.584 | 9.3002 | 44.9392 | 6.6012 | 1332.1328 | 0.0069824 | 0.00018009 | 0.0071624 | 0 | 715.9013 | 16.2314 | 0 | 0 | 0 | 0 | 0 | 0 | -34382.3823 | -12872.0499 | -21051.7066 | 0 | 0 | 26334.222 | 0 | 23949.6421 | 56625.5208 | 0 | 0 | -26334.222 | 32675.8787 | 38144.233 | 52649.7528 | 9.8567 | 7.2114e-05 | 0.33301 | 1.424 | 0.16392 | 1.0258 | 1.3066 | 0.36581 | 1.2761 | 1.5847e-10 | 0.49918
123.5325 | 2.3128 | 8.5345 | 9.2614 | 44.9686 | 6.6056 | 1341.6873 | 0.0069507 | 0.00018036 | 0.0071311 | 0 | 725.2148 | 16.4723 | 0 | 0 | 0 | 0 | 0 | 0 | -34727.2183 | -12962.8381 | -21322.9861 | 0 | 0 | 26672.0205 | 0 | 24219.7352 | 57314.5858 | 0 | 0 | -26672.0205 | 33094.8505 | 38633.5408 | 53317.3329 | 9.7865 | 7.2631e-05 | 0.33301 | 1.424 | 0.16392 | 1.0258 | 1.3066 | 0.36581 | 1.2761 | 1.5814e-10 | 0.49951
124.5325 | 2.3143 | 8.4848 | 9.2229 | 44.9987 | 6.61 | 1351.2682 | 0.0069194 | 0.00018061 | 0.0071 | 0 | 734.5527 | 16.7154 | 0 | 0 | 0 | 0 | 0 | 0 | -35072.9528 | -13053.8629 | -21594.9725 | 0 | 0 | 27011.7485 | 0 | 24490.5322 | 58006.7863 | 0 | 0 | -27011.7485 | 33516.2541 | 39125.6439 | 53990.1335 | 9.7171 | 7.315e-05 | 0.33301 | 1.424 | 0.16392 | 1.0258 | 1.3066 | 0.36581 | 1.2761 | 1.578e-10 | 0.49984
125.5325 | 2.3159 | 8.4349 | 9.1848 | 45.0295 | 6.6145 | 1360.8754 | 0.0068885 | 0.00018085 | 0.0070693 | 0 | 743.9148 | 16.9604 | 0 | 0 | 0 | 0 | 0 | 0 | -35419.5883 | -13145.125 | -21867.6677 | 0 | 0 | 27353.3982 | 0 | 24762.0348 | 58702.1142 | 0 | 0 | -27353.3982 | 33940.0794 | 39620.531 | 54668.1842 | 9.6485 | 7.367e-05 | 0.33301 | 1.424 | 0.16392 | 1.0258 | 1.3066 | 0.36581 | 1.2761 | 1.5746e-10 | 0.50018
126.5325 | 2.3175 | 8.3849 | 9.1469 | 45.0608 | 6.6191 | 1370.5091 | 0.0068579 | 0.00018107 | 0.0070389 | 0 | 753.3014 | 17.2076 | 0 | 0 | 0 | 0 | 0 | 0 | -35767.1271 | -13236.6248 | -22141.0735 | 0 | 0 | 27696.9615 | 0 | 25034.2449 | 59400.5617 | 0 | 0 | -27696.9615 | 34366.3167 | 40118.1905 | 55351.5146 | 9.5807 | 7.4192e-05 | 0.33301 | 1.424 | 0.16392 | 1.0258 | 1.3066 | 0.36581 | 1.2761 | 1.5712e-10 | 0.50053
127.5325 | 2.3192 | 8.3347 | 9.1094 | 45.0928 | 6.6238 | 1380.1693 | 0.0068276 | 0.00018128 | 0.0070089 | 0 | 762.7124 | 17.4568 | 0 | 0 | 0 | 0 | 0 | 0 | -36115.5715 | -13328.3631 | -22415.1917 | 0 | 0 | 28042.4307 | 0 | 25307.1644 | 60102.1205 | 0 | 0 | -28042.4307 | 34794.9561 | 40618.611 | 56040.154 | 9.5137 | 7.4715e-05 | 0.33301 | 1.424 | 0.16392 | 1.0258 | 1.3066 | 0.36581 | 1.2761 | 1.5677e-10 | 0.50088
128.5325 | 2.3208 | 8.2844 | 9.0721 | 45.1254 | 6.6286 | 1389.856 | 0.0067977 | 0.00018147 | 0.0069792 | 0 | 772.1479 | 17.708 | 0 | 0 | 0 | 0 | 0 | 0 | -36464.9239 | -13420.3404 | -22690.0243 | 0 | 0 | 28389.7977 | 0 | 25580.7951 | 60806.7826 | 0 | 0 | -28389.7977 | 35225.9875 | 41121.7809 | 56734.1319 | 9.4474 | 7.5239e-05 | 0.33301 | 1.424 | 0.16392 | 1.0258 | 1.3066 | 0.36581 | 1.2761 | 1.5642e-10 | 0.50124
129.5325 | 2.3225 | 8.234 | 9.0352 | 45.1586 | 6.6335 | 1399.5694 | 0.0067681 | 0.00018165 | 0.0069498 | 0 | 781.6081 | 17.9612 | 0 | 0 | 0 | 0 | 0 | 0 | -36815.1867 | -13512.5574 | -22965.5731 | 0 | 0 | 28739.0546 | 0 | 25855.1388 | 61514.5399 | 0 | 0 | -28739.0546 | 35659.4011 | 41627.6888 | 57433.4774 | 9.3818 | 7.5765e-05 | 0.33301 | 1.424 | 0.16392 | 1.0258 | 1.3066 | 0.36581 | 1.2761 | 1.5606e-10 | 0.50161
130.5325 | 2.3243 | 8.1834 | 8.9986 | 45.1923 | 6.6384 | 1409.3094 | 0.0067388 | 0.00018181 | 0.0069207 | 0 | 791.0928 | 18.2164 | 0 | 0 | 0 | 0 | 0 | 0 | -37166.3622 | -13605.0148 | -23241.8399 | 0 | 0 | 29090.1934 | 0 | 26130.1974 | 62225.3843 | 0 | 0 | -29090.1934 | 36095.1869 | 42136.3231 | 58138.2196 | 9.317 | 7.6292e-05 | 0.33301 | 1.424 | 0.16392 | 1.0258 | 1.3066 | 0.36581 | 1.2761 | 1.557e-10 | 0.50198
131.5325 | 2.326 | 8.1328 | 8.9622 | 45.2265 | 6.6434 | 1419.0761 | 0.0067099 | 0.00018195 | 0.0068919 | 0 | 800.6023 | 18.4736 | 0 | 0 | 0 | 0 | 0 | 0 | -37518.4529 | -13697.713 | -23518.8266 | 0 | 0 | 29443.2061 | 0 | 26405.9728 | 62939.3075 | 0 | 0 | -29443.2061 | 36533.3347 | 42647.6721 | 58848.3875 | 9.2528 | 7.6821e-05 | 0.33301 | 1.424 | 0.16392 | 1.0258 | 1.3066 | 0.36581 | 1.2761 | 1.5533e-10 | 0.50236
132.5325 | 2.3278 | 8.082 | 8.9261 | 45.2612 | 6.6485 | 1428.8695 | 0.0066813 | 0.00018208 | 0.0068634 | 0 | 810.1366 | 18.7328 | 0 | 0 | 0 | 0 | 0 | 0 | -37871.461 | -13790.6528 | -23796.5351 | 0 | 0 | 29798.0846 | 0 | 26682.4668 | 63656.3014 | 0 | 0 | -29798.0846 | 36973.8346 | 43161.7242 | 59564.0097 | 9.1894 | 7.7351e-05 | 0.33301 | 1.424 | 0.16392 | 1.0258 | 1.3066 | 0.36581 | 1.2761 | 1.5496e-10 | 0.50274
133.5325 | 2.3296 | 8.0312 | 8.8904 | 45.2964 | 6.6537 | 1438.6898 | 0.006653 | 0.0001822 | 0.0068352 | 0 | 819.6957 | 18.994 | 0 | 0 | 0 | 0 | 0 | 0 | -38225.3891 | -13883.8348 | -24074.9673 | 0 | 0 | 30154.8209 | 0 | 26959.6814 | 64376.3578 | 0 | 0 | -30154.8209 | 37416.6764 | 43678.4677 | 60285.1151 | 9.1267 | 7.7883e-05 | 0.33301 | 1.424 | 0.16392 | 1.0258 | 1.3066 | 0.36581 | 1.2761 | 1.5458e-10 | 0.50313
134.5325 | 2.3314 | 7.9803 | 8.8549 | 45.332 | 6.6589 | 1448.5369 | 0.006625 | 0.00018231 | 0.0068073 | 0 | 829.2798 | 19.2571 | 0 | 0 | 0 | 0 | 0 | 0 | -38580.2394 | -13977.2597 | -24354.1251 | 0 | 0 | 30513.4069 | 0 | 27237.6183 | 65099.4683 | 0 | 0 | -30513.4069 | 37861.85 | 44197.8908 | 61011.7322 | 9.0646 | 7.8416e-05 | 0.33301 | 1.424 | 0.16392 | 1.0258 | 1.3066 | 0.36581 | 1.2761 | 1.542e-10 | 0.50353
135.5325 | 2.3333 | 7.9294 | 8.8197 | 45.3681 | 6.6642 | 1458.411 | 0.0065973 | 0.00018239 | 0.0067797 | 0 | 838.8888 | 19.5221 | 0 | 0 | 0 | 0 | 0 | 0 | -38936.0145 | -14070.9279 | -24634.0103 | 0 | 0 | 30873.8344 | 0 | 27516.2795 | 65825.6248 | 0 | 0 | -30873.8344 | 38309.3453 | 44719.9818 | 61743.8895 | 9.0033 | 7.895e-05 | 0.33301 | 1.424 | 0.16392 | 1.0258 | 1.3066 | 0.36581 | 1.2761 | 1.5382e-10 | 0.50393
136.5325 | 2.3351 | 7.8784 | 8.7847 | 45.4046 | 6.6696 | 1468.312 | 0.0065698 | 0.00018247 | 0.0067523 | 0 | 848.5228 | 19.7891 | 0 | 0 | 0 | 0 | 0 | 0 | -39292.7166 | -14164.8403 | -24914.6248 | 0 | 0 | 31236.0954 | 0 | 27795.6668 | 66554.819 | 0 | 0 | -31236.0954 | 38759.1521 | 45244.7289 | 62481.6152 | 8.9426 | 7.9486e-05 | 0.33301 | 1.424 | 0.16392 | 1.0258 | 1.3066 | 0.36581 | 1.2761 | 1.5343e-10 | 0.50433
137.5325 | 2.337 | 7.8274 | 8.7501 | 45.4415 | 6.675 | 1478.24 | 0.0065427 | 0.00018253 | 0.0067253 | 0 | 858.182 | 20.058 | 0 | 0 | 0 | 0 | 0 | 0 | -39650.3483 | -14258.9974 | -25195.9706 | 0 | 0 | 31600.1816 | 0 | 28075.7822 | 67287.0424 | 0 | 0 | -31600.1816 | 39211.2602 | 45772.1203 | 63224.9376 | 8.8825 | 8.0024e-05 | 0.33301 | 1.424 | 0.16392 | 1.0258 | 1.3066 | 0.36581 | 1.2761 | 1.5304e-10 | 0.50474
138.5325 | 2.3389 | 7.7763 | 8.7157 | 45.4787 | 6.6805 | 1488.1951 | 0.0065159 | 0.00018258 | 0.0066985 | 0 | 867.8663 | 20.3287 | 0 | 0 | 0 | 0 | 0 | 0 | -40008.9119 | -14353.3999 | -25478.0496 | 0 | 0 | 31966.0849 | 0 | 28356.6276 | 68022.2868 | 0 | 0 | -31966.0849 | 39665.6592 | 46302.1442 | 63973.8847 | 8.8231 | 8.0562e-05 | 0.33301 | 1.424 | 0.16392 | 1.0258 | 1.3066 | 0.36581 | 1.2761 | 1.5265e-10 | 0.50515
139.5325 | 2.3409 | 7.7253 | 8.6816 | 45.5163 | 6.686 | 1498.1773 | 0.0064893 | 0.00018262 | 0.006672 | 0 | 877.5758 | 20.6014 | 0 | 0 | 0 | 0 | 0 | 0 | -40368.4099 | -14448.0483 | -25760.8636 | 0 | 0 | 32333.797 | 0 | 28638.2048 | 68760.5438 | 0 | 0 | -32333.797 | 40122.339 | 46834.7885 | 64728.4845 | 8.7643 | 8.1103e-05 | 0.33301 | 1.424 | 0.16392 | 1.0258 | 1.3066 | 0.36581 | 1.2761 | 1.5225e-10 | 0.50557
140.5325 | 2.3428 | 7.6742 | 8.6478 | 45.5543 | 6.6916 | 1508.1867 | 0.0064631 | 0.00018265 | 0.0066457 | 0 | 887.3107 | 20.8759 | 0 | 0 | 0 | 0 | 0 | 0 | -40728.8447 | -14542.9434 | -26044.4146 | 0 | 0 | 32703.3098 | 0 | 28920.5157 | 69501.805 | 0 | 0 | -32703.3098 | 40581.2892 | 47370.0415 | 65488.7648 | 8.7061 | 8.1645e-05 | 0.33301 | 1.424 | 0.16392 | 1.0258 | 1.3066 | 0.36581 | 1.2761 | 1.5185e-10 | 0.50599
141.5325 | 2.3448 | 7.6231 | 8.6142 | 45.5926 | 6.6972 | 1518.2233 | 0.0064371 | 0.00018266 | 0.0066197 | 0 | 897.0709 | 21.1523 | 0 | 0 | 0 | 0 | 0 | 0 | -41090.2188 | -14638.0858 | -26328.7045 | 0 | 0 | 33074.615 | 0 | 29203.5624 | 70246.062 | 0 | 0 | -33074.615 | 41042.4996 | 47907.8912 | 66254.7532 | 8.6486 | 8.2188e-05 | 0.33301 | 1.424 | 0.16392 | 1.0258 | 1.3066 | 0.36581 | 1.2761 | 1.5145e-10 | 0.50641
142.5325 | 2.3467 | 7.5721 | 8.5809 | 45.6312 | 6.7029 | 1528.2872 | 0.0064114 | 0.00018266 | 0.006594 | 0 | 906.8566 | 21.4305 | 0 | 0 | 0 | 0 | 0 | 0 | -41452.5345 | -14733.4761 | -26613.7352 | 0 | 0 | 33447.7044 | 0 | 29487.3466 | 70993.3063 | 0 | 0 | -33447.7044 | 41505.9597 | 48448.3256 | 67026.4775 | 8.5916 | 8.2733e-05 | 0.33301 | 1.424 | 0.16392 | 1.0258 | 1.3066 | 0.36581 | 1.2761 | 1.5104e-10 | 0.50684
143.5325 | 2.3487 | 7.521 | 8.5478 | 45.67 | 6.7086 | 1538.3784 | 0.0063859 | 0.00018265 | 0.0065685 | 0 | 916.6678 | 21.7106 | 0 | 0 | 0 | 0 | 0 | 0 | -41815.7944 | -14829.115 | -26899.5087 | 0 | 0 | 33822.5697 | 0 | 29771.8703 | 71743.5295 | 0 | 0 | -33822.5697 | 41971.6593 | 48991.3327 | 67803.9649 | 8.5353 | 8.3279e-05 | 0.33301 | 1.424 | 0.16392 | 1.0258 | 1.3066 | 0.36581 | 1.2761 | 1.5064e-10 | 0.50727
144.5325 | 2.3507 | 7.47 | 8.5151 | 45.7092 | 6.7143 | 1548.497 | 0.0063607 | 0.00018262 | 0.0065433 | 0 | 926.5045 | 21.9925 | 0 | 0 | 0 | 0 | 0 | 0 | -42180.0009 | -14925.0031 | -27186.0268 | 0 | 0 | 34199.2025 | 0 | 30057.1354 | 72496.7232 | 0 | 0 | -34199.2025 | 42439.5878 | 49536.9005 | 68587.2427 | 8.4795 | 8.3827e-05 | 0.33301 | 1.424 | 0.16392 | 1.0258 | 1.3066 | 0.36581 | 1.2761 | 1.5023e-10 | 0.50771
145.5325 | 2.3528 | 7.4191 | 8.4825 | 45.7485 | 6.7201 | 1558.6431 | 0.0063358 | 0.00018259 | 0.0065184 | 0 | 936.3668 | 22.2762 | 0 | 0 | 0 | 0 | 0 | 0 | -42545.1565 | -15021.1411 | -27473.2916 | 0 | 0 | 34577.5946 | 0 | 30343.1439 | 73252.8788 | 0 | 0 | -34577.5946 | 42909.7349 | 50085.017 | 69376.3383 | 8.4243 | 8.4376e-05 | 0.33301 | 1.424 | 0.16392 | 1.0258 | 1.3066 | 0.36581 | 1.2761 | 1.4981e-10 | 0.50814
146.5325 | 2.3548 | 7.3682 | 8.4502 | 45.7882 | 6.7259 | 1568.8166 | 0.0063111 | 0.00018254 | 0.0064936 | 0 | 946.2549 | 22.5617 | 0 | 0 | 0 | 0 | 0 | 0 | -42911.2636 | -15117.5296 | -27761.305 | 0 | 0 | 34957.7377 | 0 | 30629.8977 | 74011.9879 | 0 | 0 | -34957.7377 | 43382.0902 | 50635.6702 | 70171.2785 | 8.3697 | 8.4927e-05 | 0.33301 | 1.424 | 0.16392 | 1.0258 | 1.3066 | 0.36581 | 1.2761 | 1.494e-10 | 0.50858
147.5325 | 2.3568 | 7.3173 | 8.4182 | 45.828 | 6.7318 | 1579.0177 | 0.0062866 | 0.00018248 | 0.0064691 | 0 | 956.1687 | 22.8489 | 0 | 0 | 0 | 0 | 0 | 0 | -43278.3248 | -15214.1693 | -28050.0689 | 0 | 0 | 35339.6235 | 0 | 30917.3988 | 74774.0419 | 0 | 0 | -35339.6235 | 43856.6431 | 51188.848 | 70972.0904 | 8.3156 | 8.5479e-05 | 0.33301 | 1.424 | 0.16392 | 1.0258 | 1.3066 | 0.36581 | 1.2761 | 1.4898e-10 | 0.50902
148.5325 | 2.3589 | 7.2666 | 8.3864 | 45.8681 | 6.7377 | 1589.2464 | 0.0062625 | 0.00018242 | 0.0064449 | 0 | 966.1084 | 23.1379 | 0 | 0 | 0 | 0 | 0 | 0 | -43646.3425 | -15311.0608 | -28339.5853 | 0 | 0 | 35723.2436 | 0 | 31205.649 | 75539.0324 | 0 | 0 | -35723.2436 | 44333.3834 | 51744.5383 | 71778.8007 | 8.2621 | 8.6033e-05 | 0.33301 | 1.424 | 0.16392 | 1.0258 | 1.3066 | 0.36581 | 1.2761 | 1.4856e-10 | 0.50947
149.5325 | 2.361 | 7.2158 | 8.3549 | 45.9083 | 6.7436 | 1599.5027 | 0.0062385 | 0.00018234 | 0.0064209 | 0 | 976.074 | 23.4287 | 0 | 0 | 0 | 0 | 0 | 0 | -44015.3191 | -15408.2048 | -28629.8561 | 0 | 0 | 36108.5897 | 0 | 31494.6504 | 76306.9508 | 0 | 0 | -36108.5897 | 44812.3004 | 52302.729 | 72591.4361 | 8.2091 | 8.6588e-05 | 0.33301 | 1.424 | 0.16392 | 1.0258 | 1.3066 | 0.36581 | 1.2761 | 1.4814e-10 | 0.50991
150.5325 | 2.363 | 7.1652 | 8.3236 | 45.9487 | 6.7495 | 1609.7868 | 0.0062148 | 0.00018225 | 0.0063971 | 0 | 986.0655 | 23.7212 | 0 | 0 | 0 | 0 | 0 | 0 | -44385.2573 | -15505.602 | -28920.8834 | 0 | 0 | 36495.6535 | 0 | 31784.4049 | 77077.7886 | 0 | 0 | -36495.6535 | 45293.3837 | 52863.4081 | 73410.0232 | 8.1567 | 8.7145e-05 | 0.33301 | 1.424 | 0.16392 | 1.0258 | 1.3066 | 0.36581 | 1.2761 | 1.4772e-10 | 0.51036
151.5325 | 2.3651 | 7.1147 | 8.2926 | 45.9893 | 6.7555 | 1620.0986 | 0.0061914 | 0.00018215 | 0.0063735 | 0 | 996.0831 | 24.0155 | 0 | 0 | 0 | 0 | 0 | 0 | -44756.1596 | -15603.253 | -29212.669 | 0 | 0 | 36884.4265 | 0 | 32074.9145 | 77851.5373 | 0 | 0 | -36884.4265 | 45776.6228 | 53426.5634 | 74234.5882 | 8.1047 | 8.7703e-05 | 0.33301 | 1.424 | 0.16392 | 1.0258 | 1.3066 | 0.36581 | 1.2761 | 1.4729e-10 | 0.51081
152.5325 | 2.3672 | 7.0642 | 8.2618 | 46.03 | 6.7615 | 1630.4382 | 0.0061681 | 0.00018204 | 0.0063502 | 0 | 1006.1268 | 24.3114 | 0 | 0 | 0 | 0 | 0 | 0 | -45128.0283 | -15701.1584 | -29505.215 | 0 | 0 | 37274.9005 | 0 | 32366.1811 | 78628.1883 | 0 | 0 | -37274.9005 | 46262.0072 | 53992.183 | 75065.1576 | 8.0533 | 8.8263e-05 | 0.33301 | 1.424 | 0.16392 | 1.0258 | 1.3066 | 0.36581 | 1.2761 | 1.4687e-10 | 0.51126
153.5325 | 2.3693 | 7.0139 | 8.2312 | 46.0709 | 6.7675 | 1640.8057 | 0.0061451 | 0.00018192 | 0.006327 | 0 | 1016.1966 | 24.6091 | 0 | 0 | 0 | 0 | 0 | 0 | -45500.8661 | -15799.3189 | -29798.5233 | 0 | 0 | 37667.0672 | 0 | 32658.2067 | 79407.7331 | 0 | 0 | -37667.0672 | 46749.5264 | 54560.2546 | 75901.7575 | 8.0025 | 8.8824e-05 | 0.33301 | 1.424 | 0.16392 | 1.0258 | 1.3066 | 0.36581 | 1.2761 | 1.4644e-10 | 0.51171
154.5325 | 2.3714 | 6.9636 | 8.2009 | 46.1119 | 6.7735 | 1651.2011 | 0.0061223 | 0.00018179 | 0.0063041 | 0 | 1026.2927 | 24.9084 | 0 | 0 | 0 | 0 | 0 | 0 | -45874.6754 | -15897.7353 | -30092.5959 | 0 | 0 | 38060.9181 | 0 | 32950.9933 | 80190.1632 | 0 | 0 | -38060.9181 | 47239.1699 | 55130.7662 | 76744.4139 | 7.9521 | 8.9387e-05 | 0.33301 | 1.424 | 0.16392 | 1.0258 | 1.3066 | 0.36581 | 1.2761 | 1.4601e-10 | 0.51217
155.5325 | 2.3735 | 6.9135 | 8.1708 | 46.153 | 6.7795 | 1661.6245 | 0.0060998 | 0.00018165 | 0.0062814 | 0 | 1036.4151 | 25.2094 | 0 | 0 | 0 | 0 | 0 | 0 | -46249.4589 | -15996.4081 | -30387.4349 | 0 | 0 | 38456.445 | 0 | 33244.5428 | 80975.47 | 0 | 0 | -38456.445 | 47730.9271 | 55703.7057 | 77593.1526 | 7.9022 | 8.9951e-05 | 0.33301 | 1.424 | 0.16392 | 1.0258 | 1.3066 | 0.36581 | 1.2761 | 1.4558e-10 | 0.51262
156.5325 | 2.3756 | 6.8635 | 8.141 | 46.1942 | 6.7856 | 1672.0759 | 0.0060775 | 0.0001815 | 0.006259 | 0 | 1046.5639 | 25.5121 | 0 | 0 | 0 | 0 | 0 | 0 | -46625.219 | -16095.338 | -30683.0421 | 0 | 0 | 38853.6394 | 0 | 33538.8574 | 81763.645 | 0 | 0 | -38853.6394 | 48224.7877 | 56279.0611 | 78447.9995 | 7.8528 | 9.0517e-05 | 0.33301 | 1.424 | 0.16392 | 1.0258 | 1.3066 | 0.36581 | 1.2761 | 1.4515e-10 | 0.51308
157.5325 | 2.3778 | 6.8136 | 8.1113 | 46.2355 | 6.7917 | 1682.5555 | 0.0060554 | 0.00018135 | 0.0062367 | 0 | 1056.7391 | 25.8164 | 0 | 0 | 0 | 0 | 0 | 0 | -47001.9583 | -16194.5258 | -30979.4197 | 0 | 0 | 39252.4932 | 0 | 33833.9388 | 82554.6798 | 0 | 0 | -39252.4932 | 48720.741 | 56856.8202 | 79308.9802 | 7.8039 | 9.1084e-05 | 0.33301 | 1.424 | 0.16392 | 1.0258 | 1.3066 | 0.36581 | 1.2761 | 1.4471e-10 | 0.51354
158.5325 | 2.3799 | 6.7639 | 8.0819 | 46.2769 | 6.7977 | 1693.0631 | 0.0060335 | 0.00018118 | 0.0062146 | 0 | 1066.9408 | 26.1223 | 0 | 0 | 0 | 0 | 0 | 0 | -47379.6793 | -16293.972 | -31276.5696 | 0 | 0 | 39652.9979 | 0 | 34129.7892 | 83348.5659 | 0 | 0 | -39652.9979 | 49218.7767 | 57436.971 | 80176.1202 | 7.7555 | 9.1653e-05 | 0.33301 | 1.424 | 0.16392 | 1.0258 | 1.3066 | 0.36581 | 1.2761 | 1.4428e-10 | 0.514
159.5325 | 2.382 | 6.7143 | 8.0528 | 46.3183 | 6.8038 | 1703.599 | 0.0060118 | 0.000181 | 0.0061928 | 0 | 1077.1691 | 26.4299 | 0 | 0 | 0 | 0 | 0 | 0 | -47758.3846 | -16393.6773 | -31574.4939 | 0 | 0 | 40055.1453 | 0 | 34426.4106 | 84145.2947 | 0 | 0 | -40055.1453 | 49718.8841 | 58019.5016 | 81049.4449 | 7.7075 | 9.2223e-05 | 0.33301 | 1.424 | 0.16392 | 1.0258 | 1.3066 | 0.36581 | 1.2761 | 1.4384e-10 | 0.51445
160.5325 | 2.3841 | 6.6648 | 8.0238 | 46.3597 | 6.8099 | 1714.1631 | 0.0059903 | 0.00018082 | 0.0061711 | 0 | 1087.4241 | 26.739 | 0 | 0 | 0 | 0 | 0 | 0 | -48138.0768 | -16493.6425 | -31873.1945 | 0 | 0 | 40458.927 | 0 | 34723.8049 | 84944.8578 | 0 | 0 | -40458.927 | 50221.0529 | 58604.3999 | 81928.9795 | 7.66 | 9.2795e-05 | 0.33301 | 1.424 | 0.16392 | 1.0258 | 1.3066 | 0.36581 | 1.2761 | 1.4341e-10 | 0.51491
161.5325 | 2.3863 | 6.6155 | 7.9951 | 46.4013 | 6.816 | 1724.7556 | 0.005969 | 0.00018063 | 0.0061496 | 0 | 1097.7058 | 27.0498 | 0 | 0 | 0 | 0 | 0 | 0 | -48518.7584 | -16593.8682 | -32172.6735 | 0 | 0 | 40864.3349 | 0 | 35021.9742 | 85747.2468 | 0 | 0 | -40864.3349 | 50725.2726 | 59191.6538 | 82814.7491 | 7.6129 | 9.3368e-05 | 0.33301 | 1.424 | 0.16392 | 1.0258 | 1.3066 | 0.36581 | 1.2761 | 1.4297e-10 | 0.51537
162.5325 | 2.3884 | 6.5664 | 7.9666 | 46.4428 | 6.8221 | 1735.3764 | 0.0059479 | 0.00018043 | 0.0061284 | 0 | 1108.0143 | 27.3621 | 0 | 0 | 0 | 0 | 0 | 0 | -48900.432 | -16694.355 | -32472.9329 | 0 | 0 | 41271.3607 | 0 | 35320.9204 | 86552.4532 | 0 | 0 | -41271.3607 | 51231.5328 | 59781.2516 | 83706.7788 | 7.5664 | 9.3943e-05 | 0.33301 | 1.424 | 0.16392 | 1.0258 | 1.3066 | 0.36581 | 1.2761 | 1.4253e-10 | 0.51583
163.5325 | 2.3905 | 6.5174 | 7.9383 | 46.4843 | 6.8282 | 1746.0256 | 0.0059271 | 0.00018022 | 0.0061073 | 0 | 1118.3497 | 27.676 | 0 | 0 | 0 | 0 | 0 | 0 | -49283.1002 | -16795.1037 | -32773.9747 | 0 | 0 | 41679.996 | 0 | 35620.6457 | 87360.4687 | 0 | 0 | -41679.996 | 51739.823 | 60373.1811 | 84605.0935 | 7.5202 | 9.452e-05 | 0.33301 | 1.424 | 0.16392 | 1.0258 | 1.3066 | 0.36581 | 1.2761 | 1.421e-10 | 0.51629
164.5325 | 2.3927 | 6.4686 | 7.9103 | 46.5259 | 6.8343 | 1756.7034 | 0.0059064 | 0.00018001 | 0.0060864 | 0 | 1128.712 | 27.9914 | 0 | 0 | 0 | 0 | 0 | 0 | -49666.7656 | -16896.1149 | -33075.801 | 0 | 0 | 42090.2328 | 0 | 35921.1521 | 88171.2849 | 0 | 0 | -42090.2328 | 52250.1328 | 60967.4306 | 85509.7178 | 7.4745 | 9.5098e-05 | 0.33301 | 1.424 | 0.16392 | 1.0258 | 1.3066 | 0.36581 | 1.2761 | 1.4166e-10 | 0.51676
165.5325 | 2.3948 | 6.42 | 7.8824 | 46.5675 | 6.8404 | 1767.4096 | 0.0058859 | 0.00017978 | 0.0060657 | 0 | 1139.1012 | 28.3084 | 0 | 0 | 0 | 0 | 0 | 0 | -50051.4307 | -16997.3894 | -33378.4138 | 0 | 0 | 42502.0628 | 0 | 36222.4415 | 88984.8934 | 0 | 0 | -42502.0628 | 52762.452 | 61563.9881 | 86420.6764 | 7.4292 | 9.5678e-05 | 0.33301 | 1.424 | 0.16392 | 1.0258 | 1.3066 | 0.36581 | 1.2761 | 1.4122e-10 | 0.51722
166.5325 | 2.3969 | 6.3715 | 7.8548 | 46.609 | 6.8465 | 1778.1445 | 0.0058656 | 0.00017955 | 0.0060452 | 0 | 1149.5176 | 28.6269 | 0 | 0 | 0 | 0 | 0 | 0 | -50437.0983 | -17098.9278 | -33681.8152 | 0 | 0 | 42915.4779 | 0 | 36524.516 | 89801.2861 | 0 | 0 | -42915.4779 | 53276.77 | 62162.8419 | 87337.9937 | 7.3844 | 9.6259e-05 | 0.33301 | 1.424 | 0.16392 | 1.0258 | 1.3066 | 0.36581 | 1.2761 | 1.4078e-10 | 0.51768
167.5325 | 2.399 | 6.3232 | 7.8274 | 46.6505 | 6.8526 | 1788.908 | 0.0058455 | 0.00017931 | 0.0060248 | 0 | 1159.9611 | 28.9469 | 0 | 0 | 0 | 0 | 0 | 0 | -50823.7709 | -17200.7308 | -33986.0073 | 0 | 0 | 43330.4699 | 0 | 36827.3777 | 90620.4545 | 0 | 0 | -43330.4699 | 53793.0767 | 62763.9801 | 88261.6943 | 7.3399 | 9.6841e-05 | 0.33301 | 1.424 | 0.16392 | 1.0258 | 1.3066 | 0.36581 | 1.2761 | 1.4034e-10 | 0.51814
168.5325 | 2.4012 | 6.2751 | 7.8002 | 46.692 | 6.8587 | 1799.7003 | 0.0058256 | 0.00017906 | 0.0060047 | 0 | 1170.4318 | 29.2685 | 0 | 0 | 0 | 0 | 0 | 0 | -51211.4511 | -17302.799 | -34290.992 | 0 | 0 | 43747.0308 | 0 | 37131.0287 | 91442.3904 | 0 | 0 | -43747.0308 | 54311.3617 | 63367.3911 | 89191.8022 | 7.2959 | 9.7426e-05 | 0.33301 | 1.424 | 0.16392 | 1.0258 | 1.3066 | 0.36581 | 1.2761 | 1.399e-10 | 0.5186
169.5325 | 2.4033 | 6.2272 | 7.7732 | 46.7335 | 6.8648 | 1810.5213 | 0.0058059 | 0.00017881 | 0.0059847 | 0 | 1180.9298 | 29.5915 | 0 | 0 | 0 | 0 | 0 | 0 | -51600.1415 | -17405.1332 | -34596.7714 | 0 | 0 | 44165.1524 | 0 | 37435.4709 | 92267.0858 | 0 | 0 | -44165.1524 | 54831.6149 | 63973.0631 | 90128.3416 | 7.2523 | 9.8011e-05 | 0.33301 | 1.424 | 0.16392 | 1.0258 | 1.3066 | 0.36581 | 1.2761 | 1.3945e-10 | 0.51906
170.5325 | 2.4054 | 6.1795 | 7.7464 | 46.7749 | 6.8709 | 1821.3711 | 0.0057863 | 0.00017855 | 0.0059649 | 0 | 1191.4552 | 29.9159 | 0 | 0 | 0 | 0 | 0 | 0 | -51989.8448 | -17507.7341 | -34903.3477 | 0 | 0 | 44584.8268 | 0 | 37740.7064 | 93094.5324 | 0 | 0 | -44584.8268 | 55353.8259 | 64580.9845 | 91071.3365 | 7.2091 | 9.8599e-05 | 0.33301 | 1.424 | 0.16392 | 1.0258 | 1.3066 | 0.36581 | 1.2761 | 1.3901e-10 | 0.51951
171.5325 | 2.4076 | 6.132 | 7.7198 | 46.8162 | 6.877 | 1832.2498 | 0.005767 | 0.00017828 | 0.0059453 | 0 | 1202.008 | 30.2419 | 0 | 0 | 0 | 0 | 0 | 0 | -52380.5637 | -17610.6024 | -35210.7229 | 0 | 0 | 45006.0459 | 0 | 38046.7374 | 93924.7221 | 0 | 0 | -45006.0459 | 55877.9846 | 65191.1437 | 92020.8107 | 7.1663 | 9.9188e-05 | 0.33301 | 1.424 | 0.16392 | 1.0258 | 1.3066 | 0.36581 | 1.2761 | 1.3857e-10 | 0.51997
172.5325 | 2.4097 | 6.0847 | 7.6935 | 46.8575 | 6.883 | 1843.1575 | 0.0057478 | 0.00017801 | 0.0059258 | 0 | 1212.5883 | 30.5693 | 0 | 0 | 0 | 0 | 0 | 0 | -52772.3007 | -17713.7387 | -35518.8991 | 0 | 0 | 45428.8018 | 0 | 38353.5658 | 94757.6468 | 0 | 0 | -45428.8018 | 56404.081 | 65803.5291 | 92976.7881 | 7.1239 | 9.9778e-05 | 0.33301 | 1.424 | 0.16392 | 1.0258 | 1.3066 | 0.36581 | 1.2761 | 1.3813e-10 | 0.52043
173.5325 | 2.4118 | 6.0376 | 7.6673 | 46.8987 | 6.8891 | 1854.0942 | 0.0057288 | 0.00017773 | 0.0059065 | 0 | 1223.1962 | 30.8981 | 0 | 0 | 0 | 0 | 0 | 0 | -53165.0585 | -17817.1438 | -35827.8783 | 0 | 0 | 45853.0866 | 0 | 38661.1938 | 95593.2987 | 0 | 0 | -45853.0866 | 56932.1048 | 66418.1294 | 93939.2922 | 7.0819 | 0.00010037 | 0.33301 | 1.424 | 0.16392 | 1.0258 | 1.3066 | 0.36581 | 1.2761 | 1.3769e-10 | 0.52089
174.5325 | 2.4139 | 5.9908 | 7.6413 | 46.9398 | 6.8951 | 1865.0599 | 0.0057099 | 0.00017745 | 0.0058874 | 0 | 1233.8317 | 31.2283 | 0 | 0 | 0 | 0 | 0 | 0 | -53558.8398 | -17920.8184 | -36137.6627 | 0 | 0 | 46278.8923 | 0 | 38969.6235 | 96431.6697 | 0 | 0 | -46278.8923 | 57462.0462 | 67034.9331 | 94908.3466 | 7.0402 | 0.00010096 | 0.33301 | 1.424 | 0.16392 | 1.0258 | 1.3066 | 0.36581 | 1.2761 | 1.3725e-10 | 0.52134
175.5325 | 2.416 | 5.9441 | 7.6156 | 46.9808 | 6.9011 | 1876.0548 | 0.0056912 | 0.00017715 | 0.0058684 | 0 | 1244.4949 | 31.56 | 0 | 0 | 0 | 0 | 0 | 0 | -53953.6473 | -18024.7631 | -36448.2544 | 0 | 0 | 46706.2113 | 0 | 39278.8569 | 97272.7519 | 0 | 0 | -46706.2113 | 57993.895 | 67653.9288 | 95883.9745 | 6.999 | 0.00010156 | 0.33301 | 1.424 | 0.16392 | 1.0258 | 1.3066 | 0.36581 | 1.2761 | 1.3681e-10 | 0.5218
176.5325 | 2.4181 | 5.8977 | 7.59 | 47.0218 | 6.9072 | 1887.0788 | 0.0056727 | 0.00017685 | 0.0058496 | 0 | 1255.1859 | 31.893 | 0 | 0 | 0 | 0 | 0 | 0 | -54349.4835 | -18128.9787 | -36759.6554 | 0 | 0 | 47135.0356 | 0 | 39588.896 | 98116.5375 | 0 | 0 | -47135.0356 | 58527.6414 | 68275.1053 | 96866.1994 | 6.9581 | 0.00010216 | 0.33301 | 1.424 | 0.16392 | 1.0258 | 1.3066 | 0.36581 | 1.2761 | 1.3637e-10 | 0.52225
177.5325 | 2.4202 | 5.8514 | 7.5646 | 47.0626 | 6.9132 | 1898.1321 | 0.0056544 | 0.00017655 | 0.005831 | 0 | 1265.9048 | 32.2274 | 0 | 0 | 0 | 0 | 0 | 0 | -54746.3513 | -18233.4658 | -37071.8679 | 0 | 0 | 47565.3576 | 0 | 39899.7432 | 98963.0187 | 0 | 0 | -47565.3576 | 59063.2755 | 68898.4513 | 97855.0442 | 6.9176 | 0.00010275 | 0.33301 | 1.424 | 0.16392 | 1.0258 | 1.3066 | 0.36581 | 1.2761 | 1.3593e-10 | 0.5227
178.5325 | 2.4223 | 5.8055 | 7.5395 | 47.1033 | 6.9191 | 1909.2147 | 0.0056362 | 0.00017624 | 0.0058125 | 0 | 1276.6516 | 32.5632 | 0 | 0 | 0 | 0 | 0 | 0 | -55144.2533 | -18338.2253 | -37384.894 | 0 | 0 | 47997.1695 | 0 | 40211.4003 | 99812.1878 | 0 | 0 | -47997.1695 | 59600.7875 | 69523.9558 | 98850.5321 | 6.8774 | 0.00010335 | 0.33301 | 1.424 | 0.16392 | 1.0258 | 1.3066 | 0.36581 | 1.2761 | 1.3549e-10 | 0.52315
179.5325 | 2.4244 | 5.7597 | 7.5145 | 47.1439 | 6.9251 | 1920.3266 | 0.0056182 | 0.00017593 | 0.0057941 | 0 | 1287.4264 | 32.9004 | 0 | 0 | 0 | 0 | 0 | 0 | -55543.1921 | -18443.2577 | -37698.7358 | 0 | 0 | 48430.4638 | 0 | 40523.8696 | 100664.0372 | 0 | 0 | -48430.4638 | 60140.1676 | 70151.6077 | 99852.6859 | 6.8376 | 0.00010396 | 0.33301 | 1.424 | 0.16392 | 1.0258 | 1.3066 | 0.36581 | 1.2761 | 1.3505e-10 | 0.5236
180.5325 | 2.4264 | 5.7142 | 7.4897 | 47.1844 | 6.931 | 1931.468 | 0.0056004 | 0.0001756 | 0.005776 | 0 | 1298.2292 | 33.2389 | 0 | 0 | 0 | 0 | 0 | 0 | -55943.1705 | -18548.5638 | -38013.3955 | 0 | 0 | 48865.2328 | 0 | 40837.1531 | 101518.5592 | 0 | 0 | -48865.2328 | 60681.4061 | 70781.396 | 100861.5285 | 6.7982 | 0.00010456 | 0.33301 | 1.424 | 0.16392 | 1.0258 | 1.3066 | 0.36581 | 1.2761 | 1.3461e-10 | 0.52405
181.5325 | 2.4285 | 5.6689 | 7.4651 | 47.2247 | 6.937 | 1942.6389 | 0.0055827 | 0.00017528 | 0.005758 | 0 | 1309.0603 | 33.5787 | 0 | 0 | 0 | 0 | 0 | 0 | -56344.1913 | -18654.1444 | -38328.8751 | 0 | 0 | 49301.4691 | 0 | 41151.2531 | 102375.7464 | 0 | 0 | -49301.4691 | 61224.4934 | 71413.3098 | 101877.0825 | 6.7591 | 0.00010516 | 0.33301 | 1.424 | 0.16392 | 1.0258 | 1.3066 | 0.36581 | 1.2761 | 1.3417e-10 | 0.5245
182.5325 | 2.4306 | 5.6238 | 7.4407 | 47.2649 | 6.9429 | 1953.8393 | 0.0055651 | 0.00017495 | 0.0057401 | 0 | 1319.9195 | 33.9199 | 0 | 0 | 0 | 0 | 0 | 0 | -56746.257 | -18760 | -38645.1768 | 0 | 0 | 49739.1652 | 0 | 41466.1715 | 103235.5913 | 0 | 0 | -49739.1652 | 61769.4199 | 72047.3383 | 102899.3704 | 6.7203 | 0.00010577 | 0.33301 | 1.424 | 0.16392 | 1.0258 | 1.3066 | 0.36581 | 1.2761 | 1.3373e-10 | 0.52495
183.5325 | 2.4326 | 5.579 | 7.4165 | 47.305 | 6.9487 | 1965.0693 | 0.0055478 | 0.00017461 | 0.0057224 | 0 | 1330.8071 | 34.2624 | 0 | 0 | 0 | 0 | 0 | 0 | -57149.3705 | -18866.1316 | -38962.3027 | 0 | 0 | 50178.3137 | 0 | 41781.9106 | 104098.0867 | 0 | 0 | -50178.3137 | 62316.1761 | 72683.4708 | 103928.4147 | 6.6819 | 0.00010638 | 0.33301 | 1.424 | 0.16392 | 1.0258 | 1.3066 | 0.36581 | 1.2761 | 1.3329e-10 | 0.52539
184.5325 | 2.4347 | 5.5345 | 7.3925 | 47.3448 | 6.9546 | 1976.329 | 0.0055305 | 0.00017427 | 0.0057048 | 0 | 1341.723 | 34.6061 | 0 | 0 | 0 | 0 | 0 | 0 | -57553.5344 | -18972.5397 | -39280.255 | 0 | 0 | 50618.9072 | 0 | 42098.4724 | 104963.225 | 0 | 0 | -50618.9072 | 62864.7526 | 73321.6966 | 104964.2377 | 6.6439 | 0.00010699 | 0.33301 | 1.424 | 0.16392 | 1.0258 | 1.3066 | 0.36581 | 1.2761 | 1.3286e-10 | 0.52583
185.5325 | 2.4367 | 5.4902 | 7.3686 | 47.3846 | 6.9604 | 1987.6184 | 0.0055134 | 0.00017392 | 0.0056874 | 0 | 1352.6674 | 34.9512 | 0 | 0 | 0 | 0 | 0 | 0 | -57958.7515 | -19079.225 | -39599.0359 | 0 | 0 | 51060.9385 | 0 | 42415.8592 | 105830.9993 | 0 | 0 | -51060.9385 | 63415.1401 | 73962.0052 | 106006.8617 | 6.6061 | 0.0001076 | 0.33301 | 1.424 | 0.16392 | 1.0258 | 1.3066 | 0.36581 | 1.2761 | 1.3242e-10 | 0.52627
185.846 | 2.4374 | 5.4763 | 7.3612 | 47.397 | 6.9623 | 1991.1636 | 0.0055081 | 0.00017382 | 0.0056819 | 0 | 1356.1041 | 35.0596 | 0 | 1991.1636 | 0 | 10904.252 | 14657.3052 | 28306.2729 | -47181.7438 | -4455.4206 | -11392.8649 | 94375.2112 | 13863.0254 | 51199.801 | 19.9116 | 42515.5233 | 108239.2671 | 94375.2112 | 13863.0254 | -51179.8894 | 65723.7438 | 74163.1558 | 106335.1055 | 6.5944 | 0.00010779 | 0.33301 | 1.424 | 0.16392 | 1.0258 | 1.3066 | 0.36581 | 1.2761 | 1.3228e-10 | 0.52641