## Metadata
simulation_timestamp | simulation_type | feed_strategy | perfusion_strategy | export_timestamp
2026-08-18T14:58:43.463789 | Fedbatch | Glucose Setpoint | NA | 2026-08-18T14:58:47.629725

## Summary Statistics
Metric | Description | Value | Unit
Harvested Biomass | Productive dry biomass harvested over the full simulation, excluding non-harvested losses. | 105.365 | kg
Harvested Wet Biomass | Productive wet cell mass harvested over the full simulation, excluding non-harvested losses. | 351.2165 | kg WCM
STY | Space-time yield based on harvested dry biomass, reactor size, and elapsed time. | 0.16463 | kg/m3/day
WCM STY | Space-time yield based on harvested wet cell mass, reactor size, and elapsed time. | 0.54878 | kg WCM/m3/day
Medium Conversion Efficiency | Total process medium input per harvested dry biomass; lower is better. | 0.42313 | m3/kg DCM
WCM Medium Conversion Efficiency | Total process medium input per harvested wet cell mass; lower is better. | 0.12694 | m3/kg WCM
Protein Conversion Efficiency | Glutamine plus amino-acid input per harvested biomass protein; lower is better. | 3.1658 | kg Gln+AA/kg protein
Feed Conversion Efficiency | Glucose, glutamine, and amino-acid input per harvested dry biomass; lower is better. | 12.1647 | kg Glc+Gln+AA/kg DCM
WCM Feed Conversion Efficiency | Glucose, glutamine, and amino-acid input per harvested wet cell mass; lower is better. | 3.6494 | kg Glc+Gln+AA/kg WCM

## Projected Totals
Metric | Description | Value | Unit
Number of Batches | Number of completed batches represented in the simulation. | 24
Projection Mode | Projection method used: 'yearly_projection' scales from max_culture_age window to yearly uptime; 'full_simulation' covers the full yearly uptime directly. | yearly_projection
Projection Scale Factor | Multiplier applied to additive totals to scale from the simulation window to the yearly uptime horizon. | 8
Projection Target Time | Reported horizon after projection, typically the yearly uptime. | 7680 | h
Projection Window | Elapsed duration of the simulated window used for projection. | 960 | h
Amino Acids excl. Gln In | Total amino acids excl. gln entering the external process boundary. | 790742.8145 | mmol
Amino Acids excl. Gln Net | Net amino acids excl. gln crossing the external process boundary (out minus in; positive indicates net production). | -570424.7388 | mmol
Amino Acids excl. Gln Out | Total amino acids excl. gln leaving the external process boundary. | 220318.0757 | mmol
CO2 In | Total co2 entering the external process boundary. | 1292912.698 | mmol
Total Inorganic Carbon Net | Net inorganic carbon produced by metabolism, expressed as CO2 equivalent and including gas stripping. | 89.7052 | kg
CO2 Net | Net co2 crossing the external process boundary (out minus in; positive indicates net production). | 2038292.0692 | mmol
CO2 Out | Total co2 leaving the external process boundary. | 3331204.7672 | mmol
Harvested Biomass | Productive dry biomass harvested expressed in carbon millimoles, excluding non-harvested losses. | 4801978.4231 | Cmmol
Harvested Biomass | Productive dry biomass harvested over the full simulation, excluding non-harvested losses. | 105.365 | kg
DCM In | Dry cell mass entering the external process boundary, expressed as carbon millimoles. | 118129.6692 | Cmmol
DCM In | Dry cell mass entering the external process boundary with fresh inoculum charges. | 2.592 | kg
Lost Biomass | Non-harvested dry biomass leaving the boundary expressed in carbon millimoles. | 0 | Cmmol
Lost Biomass | Non-harvested dry biomass leaving the process boundary (e.g. perfusion separator leak into the permeate). | 0 | kg
DCM Out | Total dry cell mass crossing the external process boundary, expressed as carbon millimoles. | 4801978.4231 | Cmmol
DCM Out | Total dry cell mass crossing the external process boundary, including harvested and lost biomass. | 105.365 | kg
Net DCM Produced | Net dry cell mass production across the external process boundary, expressed as carbon millimoles. | 4683848.7539 | Cmmol
Net DCM Produced | Net dry cell mass production across the external process boundary. | 102.773 | kg
O2 In | Total o2 entering the external process boundary. | 1600407.0597 | mmol
Total O2 Net | Net oxygen crossing the process boundary (negative = consumed by cells). | 51.1952 | kg
O2 Net | Net o2 crossing the external process boundary (out minus in; positive indicates net production). | -1599950.0124 | mmol
O2 Out | Total o2 leaving the external process boundary. | 457.0472 | mmol
Harvested Wet Biomass | Productive wet cell mass harvested over the full simulation, excluding non-harvested losses. | 351.2165 | kg WCM
Total Acid Addition | Total acid solution added by the pH controller. | 0 | L
Ammonium In | Total ammonium entering the external process boundary. | 0 | mmol
Total Ammonium Net | Net ammonium crossing the process boundary (positive = produced). | 5.5566 | kg
Ammonium Net | Net ammonium crossing the external process boundary (out minus in; positive indicates net production). | 326265.9135 | mmol
Ammonium Out | Total ammonium leaving the external process boundary. | 326265.9135 | mmol
Total Base Addition | Total base solution added by the pH controller. | 1112.5957 | L
Glucose In | Total glucose entering the external process boundary. | 5818441.1996 | mmol
Glucose Net | Net glucose crossing the external process boundary (out minus in; positive indicates net production). | -1558318.5859 | mmol
Glucose Out | Total glucose leaving the external process boundary. | 4260122.6137 | mmol
Glutamine In | Total glutamine entering the external process boundary. | 931082.9178 | mmol
Glutamine Net | Net glutamine crossing the external process boundary (out minus in; positive indicates net production). | -255575.4226 | mmol
Glutamine Out | Total glutamine leaving the external process boundary. | 675507.4951 | mmol
Total Heat Generated | Total metabolic heat generated over the full simulation. | 3573524.1231 | kJ
Lactate In | Total lactate entering the external process boundary. | 0 | mmol
Total Lactate Net | Net lactate crossing the process boundary (positive = produced). | 197.835 | kg
Lactate Net | Net lactate crossing the external process boundary (out minus in; positive indicates net production). | 2221117.9498 | mmol
Lactate Out | Total lactate leaving the external process boundary. | 2221117.9498 | mmol
Total Medium In | Fresh batch-medium and feed-medium volume entering the process, excluding acid and base solutions. | 44583.1965 | L
Total Nutrients Consumed | Net nutrient mass consumed, equal to abs(nutrients out − nutrients in) for substrates. | 388.3728 | kg
Total Nutrients In | Total nutrient mass entering the reactor through initial charge and feed. | 1281.7313 | kg
Total Nutrients Out | Total nutrient mass leaving the reactor in harvest and cell-free outlet streams. | 893.3585 | kg
Total Outlet Volume | All liquid volume leaving the external process boundary. | 45704.7253 | L
Total Permeate Volume | Cell-free permeate volume leaving the process during perfusion. | 0 | L
Total Cultivation Time | Total active modelled cultivation time represented in the simulation. | 7680 | h
Total Water Produced | Total metabolic water produced over the full simulation. | 41.7633 | kg
Total Water Produced | Metabolic water produced during the simulation. | 2318214.9488 | mmol

## Simulated Window Totals
Metric | Description | Value | Unit
Maximum Final Batch Volume | Largest final reactor working volume among simulated logical batches. | 2000.0001 | L
Maximum Final Batch Volume Fraction | Largest final working-volume fraction among simulated logical batches. | 1 | fraction of Vmax
Minimum Final Batch Volume | Smallest final reactor working volume among simulated logical batches. | 1997.6695 | L
Minimum Final Batch Volume Fraction | Smallest final working-volume fraction among simulated logical batches. | 0.99883 | fraction of Vmax
Batch Phase Active Runtime | Active cultivation duration for every ODE phase in each simulated logical batch. | [{'batch_number': 1, 'BATCH': 176.8575090966552, 'FEDBATCH': 96.43683981123482}, {'batch_number': 2, 'BATCH': 183.78299237808085, 'FEDBATCH': 158.68676097818687}, {'batch_number': 3, 'BATCH': 184.94492828819511, 'FEDBATCH': 159.29096944764717}] | h by batch and phase
Maximum Batch Time | Longest logical-batch cultivation duration in the simulated window. | 344.2359 | h
Minimum Batch Time | Shortest logical-batch cultivation duration in the simulated window. | 273.2943 | h
Batch Time Range | Difference between the longest and shortest logical-batch cultivation durations in the simulated window. | 70.9415 | h
Last Batch Final Volume | Final reactor working volume of the last simulated logical batch. | 1997.6695 | L
Last Batch Final Volume Fraction | Final working volume of the last simulated logical batch divided by maximum reactor volume. | 0.99883 | fraction of Vmax
Last Batch Termination Reason | Termination reason recorded for the final simulated logical batch. | Maximum time reached
Number of Batches | Number of completed batches represented in the simulation. | 3
Phase Active Runtime | Aggregate active cultivation duration for each ODE phase in the simulated window. | {'BATCH': 545.5854297629312, 'FEDBATCH': 414.41457023706886} | h by phase
Amino Acids excl. Gln In | Total amino acids excl. gln entering the external process boundary. | 98842.8518 | mmol
Amino Acids excl. Gln Net | Net amino acids excl. gln crossing the external process boundary (out minus in; positive indicates net production). | -71303.0924 | mmol
Amino Acids excl. Gln Out | Total amino acids excl. gln leaving the external process boundary. | 27539.7595 | mmol
CO2 In | Total co2 entering the external process boundary. | 161614.0873 | mmol
Total Inorganic Carbon Net | Net inorganic carbon produced by metabolism, expressed as CO2 equivalent and including gas stripping. | 11.2132 | kg
CO2 Net | Net co2 crossing the external process boundary (out minus in; positive indicates net production). | 254786.5086 | mmol
CO2 Out | Total co2 leaving the external process boundary. | 416400.5959 | mmol
Harvested Biomass | Productive dry biomass harvested expressed in carbon millimoles, excluding non-harvested losses. | 600247.3029 | Cmmol
Harvested Biomass | Productive dry biomass harvested over the full simulation, excluding non-harvested losses. | 13.1706 | kg
DCM In | Dry cell mass entering the external process boundary, expressed as carbon millimoles. | 14766.2087 | Cmmol
DCM In | Dry cell mass entering the external process boundary with fresh inoculum charges. | 0.324 | kg
Lost Biomass | Non-harvested dry biomass leaving the boundary expressed in carbon millimoles. | 0 | Cmmol
Lost Biomass | Non-harvested dry biomass leaving the process boundary (e.g. perfusion separator leak into the permeate). | 0 | kg
DCM Out | Total dry cell mass crossing the external process boundary, expressed as carbon millimoles. | 600247.3029 | Cmmol
DCM Out | Total dry cell mass crossing the external process boundary, including harvested and lost biomass. | 13.1706 | kg
Net DCM Produced | Net dry cell mass production across the external process boundary, expressed as carbon millimoles. | 585481.0942 | Cmmol
Net DCM Produced | Net dry cell mass production across the external process boundary. | 12.8466 | kg
O2 In | Total o2 entering the external process boundary. | 200050.8825 | mmol
Total O2 Net | Net oxygen crossing the process boundary (negative = consumed by cells). | 6.3994 | kg
O2 Net | Net o2 crossing the external process boundary (out minus in; positive indicates net production). | -199993.7516 | mmol
O2 Out | Total o2 leaving the external process boundary. | 57.1309 | mmol
Harvested Wet Biomass | Productive wet cell mass harvested over the full simulation, excluding non-harvested losses. | 43.9021 | kg WCM
Total Acid Addition | Total acid solution added by the pH controller. | 0 | L
Ammonium In | Total ammonium entering the external process boundary. | 0 | mmol
Total Ammonium Net | Net ammonium crossing the process boundary (positive = produced). | 0.69458 | kg
Ammonium Net | Net ammonium crossing the external process boundary (out minus in; positive indicates net production). | 40783.2392 | mmol
Ammonium Out | Total ammonium leaving the external process boundary. | 40783.2392 | mmol
Total Base Addition | Total base solution added by the pH controller. | 139.0745 | L
Glucose In | Total glucose entering the external process boundary. | 727305.1499 | mmol
Glucose Net | Net glucose crossing the external process boundary (out minus in; positive indicates net production). | -194789.8232 | mmol
Glucose Out | Total glucose leaving the external process boundary. | 532515.3267 | mmol
Glutamine In | Total glutamine entering the external process boundary. | 116385.3647 | mmol
Glutamine Net | Net glutamine crossing the external process boundary (out minus in; positive indicates net production). | -31946.9278 | mmol
Glutamine Out | Total glutamine leaving the external process boundary. | 84438.4369 | mmol
Total Heat Generated | Total metabolic heat generated over the full simulation. | 446690.5154 | kJ
Lactate In | Total lactate entering the external process boundary. | 0 | mmol
Total Lactate Net | Net lactate crossing the process boundary (positive = produced). | 24.7294 | kg
Lactate Net | Net lactate crossing the external process boundary (out minus in; positive indicates net production). | 277639.7437 | mmol
Lactate Out | Total lactate leaving the external process boundary. | 277639.7437 | mmol
Total Medium In | Fresh batch-medium and feed-medium volume entering the process, excluding acid and base solutions. | 5572.8996 | L
Total Nutrients Consumed | Net nutrient mass consumed, equal to abs(nutrients out − nutrients in) for substrates. | 48.5466 | kg
Total Nutrients In | Total nutrient mass entering the reactor through initial charge and feed. | 160.2164 | kg
Total Nutrients Out | Total nutrient mass leaving the reactor in harvest and cell-free outlet streams. | 111.6698 | kg
Total Outlet Volume | All liquid volume leaving the external process boundary. | 5713.0907 | L
Total Permeate Volume | Cell-free permeate volume leaving the process during perfusion. | 0 | L
Total Cultivation Time | Total active modelled cultivation time represented in the simulation. | 960 | h
Total Water Produced | Total metabolic water produced over the full simulation. | 5.2204 | kg
Total Water Produced | Metabolic water produced during the simulation. | 289776.8686 | mmol
Batch Termination Reasons | Unique termination reasons encountered across the simulated logical batches. | ['Max volume', 'Maximum time reached']

## Stoich CHON Closure
Integrated stoichiometric CHON closure summary
Element | Reactants (mol-atoms) | Products (mol-atoms) | Residual (mol-atoms) | Relative Residual (%)
C | 1673.142 | 1673.1419 | -7.0248e-06 | -4.1986e-07
H | 3349.5288 | 3349.5288 | -1.5806e-05 | -4.7188e-07
O | 1828.621 | 1828.621 | -5.2686e-06 | -2.8812e-07
N | 160.8709 | 160.8709 | -1.7562e-06 | -1.0917e-06
Integrated stoichiometric component basis
Component | Side | Description | Amount | Amount Unit | C | H | O | N | Yield on Biomass | Yield Unit
Glucose consumed | Input | Integrated glucose uptake from the simulated specific reaction rates. | 194.9679 | mol | 6 | 12 | 6 | 0 | 0.33301 | mol / Cmol DCM
Glutamine consumed | Input | Integrated glutamine uptake from the simulated specific reaction rates. | 31.9586 | mol | 5 | 10 | 3 | 2 | 0.054585 | mol / Cmol DCM
Amino acids consumed | Input | Integrated uptake of the lumped amino-acid pool from the simulated specific reaction rates. | 71.3215 | mol | 4.8168 | 9.6791 | 2.2847 | 1.3594 | 0.12182 | mol / Cmol DCM
O2 consumed | Input | Integrated oxygen uptake from the simulated specific reaction rates. | 199.9938 | mol | 0 | 0 | 2 | 0 | 0.34159 | mol / Cmol DCM
Dry biomass | Output | Integrated biomass formation from the simulated growth rate over the stored batch trajectories. | 585.4782 | Cmol | 1 | 1.6769 | 0.33551 | 0.20511 | 1 | Cmol / Cmol DCM
Lactate produced | Output | Integrated lactate formation from the simulated specific reaction rates. | 277.6384 | mol | 3 | 6 | 3 | 0 | 0.47421 | mol / Cmol DCM
Ammonium produced | Output | Integrated ammonium formation from the simulated specific reaction rates. | 40.783 | mol | 0 | 3 | 0 | 1 | 0.069658 | mol / Cmol DCM
CO2 produced | Output | Integrated carbon dioxide formation from the simulated specific reaction rates. | 254.7485 | mol | 1 | 0 | 2 | 0 | 0.43511 | mol / Cmol DCM
H2O produced | Output | Integrated metabolic water formation from the simulated specific reaction rates. | 289.7769 | mol | 0 | 2 | 1 | 0 | 0.49494 | mol / Cmol DCM
Configured CHON formulas used in the stoichiometric closure
Formula | C | H | O | N
Biomass CHON basis | 1 | 1.6769 | 0.33551 | 0.20511
Lumped amino-acid CHON basis | 4.8168 | 9.6791 | 2.2847 | 1.3594

## Boundary CHON Closure
Whole-process external-boundary CHON closure summary
Element | Reactants (mol-atoms) | Products (mol-atoms) | Residual (mol-atoms) | Relative Residual (%)
C | 5598.2447 | 5599.5049 | 1.2602 | 0.022511
H | 644998.4657 | 645124.8771 | 126.4114 | 0.019599
O | 322729.8395 | 322793.049 | 63.2096 | 0.019586
N | 370.1654 | 370.2145 | 0.049147 | 0.013277
External-boundary component basis
Component | Side | Description | Amount | Amount Unit | C | H | O | N
Fresh glucose in | Input | Total glucose entering with fresh initial charge and feed across the simulated window. | 727.3051 | mol | 6 | 12 | 6 | 0
Fresh glutamine in | Input | Total glutamine entering with fresh initial charge and feed across the simulated window. | 116.3854 | mol | 5 | 10 | 3 | 2
Fresh amino acids in | Input | Total lumped amino-acid pool entering with fresh initial charge and feed. | 98.8429 | mol | 4.8168 | 9.6791 | 2.2847 | 1.3594
Fresh lactate in | Input | Lactate entering from fresh external media only. | 0 | mol | 3 | 6 | 3 | 0
Fresh ammonium in | Input | Ammonium entering from fresh external media only. | 0 | mol | 0 | 3 | 0 | 1
O2 in | Input | Total oxygen crossing the reactor boundary into the liquid phase, including fresh initial charge. | 200.0509 | mol | 0 | 0 | 2 | 0
CO2 in | Input | Total inorganic carbon entering from fresh medium, initial charge, and gas transfer. | 161.6141 | mol | 1 | 0 | 2 | 0
Medium, base, and acid water in | Input | Carrier water entering with fresh medium charges, feed, base solution, and acid solution. | 317062.7391 | mol | 0 | 2 | 1 | 0
DCM in | Input | Dry biomass entering via inoculum, only with fresh externally charged broth at batch starts. | 14.7662 | Cmol | 1 | 1.6769 | 0.33551 | 0.20511
Glucose out | Output | Total glucose leaving in external liquid outlet streams. | 532.5153 | mol | 6 | 12 | 6 | 0
Glutamine out | Output | Total glutamine leaving in external liquid outlet streams. | 84.4384 | mol | 5 | 10 | 3 | 2
Amino acids out | Output | Total lumped amino-acid pool leaving in external liquid outlet streams. | 27.5398 | mol | 4.8168 | 9.6791 | 2.2847 | 1.3594
Lactate out | Output | Total lactate leaving in external liquid outlet streams. | 277.6397 | mol | 3 | 6 | 3 | 0
Ammonium out | Output | Total ammonium leaving in external liquid outlet streams. | 40.7832 | mol | 0 | 3 | 0 | 1
O2 out | Output | Total dissolved oxygen leaving the reactor boundary. | 0.057131 | mol | 0 | 0 | 2 | 0
CO2 out | Output | Total inorganic carbon leaving the reactor boundary, including dissolved outlet and gas stripping. | 416.4006 | mol | 1 | 0 | 2 | 0
Boundary water out | Output | Carrier water leaving in external liquid outlet streams. Includes water produced by biomass metabolism. | 317414.4992 | mol | 0 | 2 | 1 | 0
DCM out | Output | Dry biomass crossing the external process boundary in harvest and bleed streams. | 600.2473 | Cmol | 1 | 1.6769 | 0.33551 | 0.20511
Configured CHON formulas used in the external-boundary closure
Formula | C | H | O | N
Biomass CHON basis | 1 | 1.6769 | 0.33551 | 0.20511
Lumped amino-acid CHON basis | 4.8168 | 9.6791 | 2.2847 | 1.3594

## CHON Closure Delta
CHON closure delta summary (boundary residual − stoichiometric residual)
Element | Stoich Reactants (mol-atoms) | Stoich Products (mol-atoms) | Stoich Residual (mol-atoms) | Boundary Reactants (mol-atoms) | Boundary Products (mol-atoms) | Boundary Residual (mol-atoms) | Delta Residual (mol-atoms)
C | 1673.142 | 1673.1419 | -7.0248e-06 | 5598.2447 | 5599.5049 | 1.2602 | 1.2602
H | 3349.5288 | 3349.5288 | -1.5806e-05 | 644998.4657 | 645124.8771 | 126.4114 | 126.4114
O | 1828.621 | 1828.621 | -5.2686e-06 | 322729.8395 | 322793.049 | 63.2096 | 63.2096
N | 160.8709 | 160.8709 | -1.7562e-06 | 370.1654 | 370.2145 | 0.049147 | 0.049149
Per-component delta basis
Component | Side | Description | Stoich Amount | Boundary Net Amount | Delta Amount | Amount Unit | C | H | O | N
Glucose consumed delta | Input | Difference between boundary net flux and integrated stoichiometric rate for glucose. | 194.9679 | 194.7898 | -0.17806 | mol | 6 | 12 | 6 | 0
Glutamine consumed delta | Input | Difference between boundary net flux and integrated stoichiometric rate for glutamine. | 31.9586 | 31.9469 | -0.011678 | mol | 5 | 10 | 3 | 2
Amino acids consumed delta | Input | Difference between boundary net flux and integrated stoichiometric rate for amino acids. | 71.3215 | 71.3031 | -0.018391 | mol | 4.8168 | 9.6791 | 2.2847 | 1.3594
O2 consumed delta | Input | Difference between boundary net flux and integrated stoichiometric rate for o2. | 199.9938 | 199.9938 | -1.1482e-05 | mol | 0 | 0 | 2 | 0
Dry biomass delta | Output | Difference between boundary net flux and integrated stoichiometric rate for dry biomass. | 585.4782 | 585.4811 | 0.0028997 | Cmol | 1 | 1.6769 | 0.33551 | 0.20511
Lactate produced delta | Output | Difference between boundary net flux and integrated stoichiometric rate for lactate. | 277.6384 | 277.6397 | 0.0013433 | mol | 3 | 6 | 3 | 0
Ammonium produced delta | Output | Difference between boundary net flux and integrated stoichiometric rate for ammonium. | 40.783 | 40.7832 | 0.00019732 | mol | 0 | 3 | 0 | 1
CO2 produced delta | Output | Difference between boundary net flux and integrated stoichiometric rate for co2. | 254.7485 | 254.7865 | 0.037961 | mol | 1 | 0 | 2 | 0
H2O produced delta | Output | Difference between boundary net flux and integrated stoichiometric rate for h2o. | 289.7769 | 351.7601 | 61.9832 | mol | 0 | 2 | 1 | 0
Configured CHON formulas used in the delta report
Formula | C | H | O | N
Biomass CHON basis | 1 | 1.6769 | 0.33551 | 0.20511
Lumped amino-acid CHON basis | 4.8168 | 9.6791 | 2.2847 | 1.3594

## Cultivation Summary
Batch No. | Termination Reason | Cultivation Time (h) | Batch Start Time (h) | Batch End Time (h) | Accum. Cultivation Time (d) | Final Glucose (mmol/L) | Final Glutamine (mmol/L) | Final Lactate (mmol/L) | Final Ammonia (mmol/L) | Final Operating Volume (L) | Batch Medium Use (L) | Feed Medium Use (L) | Base Addition Use (L) | Acid Addition Use (L) | Total Medium Use (L) | Accum. Medium Use (L) | Total Outlet Volume (L) | Accum. Total Outlet Volume (L) | Volume Closure Residual (L) | Glucose Added (mmol) | Accum. Glucose Added (mmol) | Glutamine Added (mmol) | Accum. Glutamine Added (mmol) | AA Added (mmol) | Accum. AA Added (mmol) | Total Inlet Use (L) | Accum. Base Addition Use (L) | Accum. Acid Addition Use (L) | Accum. Total Inlet Use (L) | Harvest Volume (L) | Accum. Harvest Volume (L) | Final Cell Density (10^6 cells/mL) | Final Cell Density (g/L) | Cells Harvested (10^12 Cells) | Cells Harvested (kg) | Accum. Cell Harvest (10^12 Cells) | Accum. Biomass Harvest (kg)
1 | Max volume | 273.2943 | 0 | 273.2943 | 11.3873 | 93.2058 | 16.7046 | 43.933 | 6.4534 | 2000.0001 | 600 | 1359.6384 | 39.478 | 0 | 1959.6384 | 1959.6384 | 1852.3795 | 1852.3795 | 146.7369 | 247971.9827 | 247971.9827 | 43514.0878 | 43514.0878 | 34974.7188 | 34974.7188 | 1999.1164 | 39.478 | 0 | 1999.1164 | 1852.3795 | 1852.3795 | 2.4387 | 2.1948 | 4.5174 | 4.0656 | 4.5174 | 4.0656
2 | Max volume | 342.4698 | 273.2943 | 615.7641 | 25.6568 | 93.2115 | 13.8424 | 50.8684 | 7.4722 | 2000.0001 | 452.3794 | 1349.7797 | 50.2588 | 0 | 1802.1591 | 3761.7975 | 1863.0417 | 3715.4212 | -10.6237 | 239559.7305 | 487531.7132 | 36183.547 | 79697.6348 | 31841.3996 | 66816.1184 | 1852.418 | 89.7369 | 0 | 3851.5344 | 1863.0417 | 3715.4212 | 2.6285 | 2.3657 | 4.8971 | 4.4074 | 9.4144 | 8.473
3 | Maximum time reached | 344.2359 | 615.7641 | 960 | 40 | 93.2115 | 13.8692 | 50.8038 | 7.4627 | 1997.6695 | 463.0416 | 1348.0605 | 49.3376 | 0 | 1811.1021 | 5572.8996 | 1997.6695 | 5713.0907 | -137.2298 | 239773.4367 | 727305.1499 | 36687.7299 | 116385.3647 | 32026.7334 | 98842.8518 | 1860.4397 | 139.0745 | 0 | 5711.974 | 1997.6695 | 5713.0907 | 2.6128 | 2.3516 | 5.2196 | 4.6976 | 14.634 | 13.1706

## Batch 1
Time (h) | Cell Density (10^6 cells/mL) | Glucose (mmol/L) | Glutamine (mmol/L) | Lactate (mmol/L) | Ammonia (mmol/L) | Volume (L) | Dilution Rate (1/h) | Base Dilution Rate (1/h) | Total Inlet Dilution Rate (1/h) | Acid Dilution Rate (1/h) | Feed Medium Use (L) | Base Addition Use (L) | Acid Addition Use (L) | Total Outlet Volume (L) | Permeate Volume (L) | Glucose Out (mmol) | Glutamine Out (mmol) | AA Out (mmol) | Glucose Net (mmol) | Glutamine Net (mmol) | AA Net (mmol) | Lactate Out (mmol) | Ammonium Out (mmol) | O2 In (mmol) | O2 Out (mmol) | CT In (mmol) | CT Out (mmol) | Lactate Net (mmol) | Ammonium Net (mmol) | O2 Net (mmol) | CT Net (mmol) | Water Produced (mmol) | Heat Generated (kJ) | Power/Volume (W/m^3) | Superficial Gas Velocity (m/s) | Y_Glc/X (mol/mol) | Y_Lac/Glc (mol/mol) | Y_Gln/Glc (mol/mol) | Y_O2/Glc (mol/mol) | Y_CO2/Glc (mol/mol) | Y_AA/Glc (mol/mol) | Y_Amm/Gln (mol/mol) | q_H2O (mmol/cell/h) | Heat Rate (kJ/L/h)
0 | 0.6 | 46.1661 | 48.9637 | 0 | 0 | 600 | 0 | 0 | 0 | 0 | 0 | 0 | 0 | 0 | 0 | 0 | 0 | 0 | -27699.672 | -29378.1908 | -12059.9673 | 0 | 0 | 6 | 0 | 17400 | 0 | 0 | 0 | -6 | -17400 | 0 | 0 | 21.8841 | 3.2481e-05 | 0.33301 | 1.424 | 0.16392 | 1.0258 | 1.3066 | 0.36581 | 1.2761 | 3.122e-10 | 0.12959
0.038327 | 0.60035 | 46.1613 | 48.9629 | 0.0068831 | 0.0010111 | 600 | 0 | 0 | 0 | 0 | 0 | 0 | 0 | 0 | 0 | 0 | 0 | 0 | -27699.672 | -29378.1908 | -12059.9673 | 0 | 0 | 8.974 | 0 | 17400 | 8.4877 | 0 | 0 | -8.974 | -17391.5123 | 4.3091 | 2.9809 | 21.8841 | 3.2481e-05 | 0.33301 | 1.424 | 0.16392 | 1.0258 | 1.3066 | 0.36581 | 1.2761 | 3.1221e-10 | 0.12966
0.076655 | 0.60071 | 46.1564 | 48.9621 | 0.013771 | 0.0020228 | 600 | 0 | 0 | 0 | 0 | 0 | 0 | 0 | 0 | 0 | 0 | 0 | 0 | -27699.672 | -29378.1908 | -12059.9673 | 0 | 0 | 11.9498 | 0 | 17400 | 16.9808 | 0 | 0 | -11.9498 | -17383.0192 | 8.6208 | 5.9635 | 21.8841 | 3.2481e-05 | 0.33301 | 1.424 | 0.16392 | 1.0258 | 1.3066 | 0.36581 | 1.2761 | 3.1223e-10 | 0.12974
0.15331 | 0.60142 | 46.1468 | 48.9605 | 0.027554 | 0.0040475 | 600 | 0 | 0 | 0 | 0 | 0 | 0 | 0 | 0 | 0 | 0 | 0 | 0 | -27699.672 | -29378.1908 | -12059.9673 | 0 | 0 | 17.9071 | 0 | 17400 | 33.983 | 0 | 0 | -17.9071 | -17366.017 | 17.2525 | 11.9341 | 21.8841 | 3.2481e-05 | 0.33301 | 1.424 | 0.16392 | 1.0258 | 1.3066 | 0.36581 | 1.2761 | 3.1225e-10 | 0.12989
0.22996 | 0.60213 | 46.1371 | 48.9589 | 0.041355 | 0.0060747 | 600 | 0 | 0 | 0 | 0 | 0 | 0 | 0 | 0 | 0 | 0 | 0 | 0 | -27699.672 | -29378.1908 | -12059.9673 | 0 | 0 | 23.8718 | 0 | 17400 | 51.0065 | 0 | 0 | -23.8718 | -17348.9935 | 25.895 | 17.9117 | 21.8841 | 3.2481e-05 | 0.33301 | 1.424 | 0.16392 | 1.0258 | 1.3066 | 0.36581 | 1.2761 | 3.1227e-10 | 0.13004
0.30662 | 0.60284 | 46.1274 | 48.9573 | 0.055173 | 0.0081045 | 600 | 0 | 0 | 0 | 0 | 0 | 0 | 0 | 0 | 0 | 0 | 0 | 0 | -27699.672 | -29378.1908 | -12059.9673 | 0 | 0 | 29.8441 | 0 | 17400 | 68.0514 | 0 | 0 | -29.8441 | -17331.9486 | 34.5484 | 23.8963 | 21.8841 | 3.2481e-05 | 0.33301 | 1.424 | 0.16392 | 1.0258 | 1.3066 | 0.36581 | 1.2761 | 3.123e-10 | 0.1302
1.0732 | 0.60999 | 46.0297 | 48.9413 | 0.19431 | 0.028543 | 600 | 0 | 0 | 0 | 0 | 0 | 0 | 0 | 0 | 0 | 0 | 0 | 0 | -27699.672 | -29378.1908 | -12059.9673 | 0 | 0 | 89.9815 | 0 | 17400 | 239.6846 | 0 | 0 | -89.9815 | -17160.3154 | 121.6833 | 84.1333 | 21.8841 | 3.2481e-05 | 0.33301 | 1.424 | 0.16392 | 1.0258 | 1.3066 | 0.36581 | 1.2761 | 3.1253e-10 | 0.13174
1.8397 | 0.61723 | 45.9307 | 48.9251 | 0.33521 | 0.04924 | 600 | 0 | 0 | 0 | 0 | 0 | 0 | 0 | 0 | 0 | 0 | 0 | 0 | -27699.672 | -29378.1908 | -12059.9673 | 0 | 0 | 150.8785 | 0 | 17400 | 413.4856 | 0 | 0 | -150.8785 | -16986.5144 | 209.9188 | 145.0854 | 21.8841 | 3.2481e-05 | 0.33301 | 1.424 | 0.16392 | 1.0258 | 1.3066 | 0.36581 | 1.2761 | 3.1277e-10 | 0.13331
2.6063 | 0.62457 | 45.8305 | 48.9086 | 0.47789 | 0.070198 | 600 | 0 | 0 | 0 | 0 | 0 | 0 | 0 | 0 | 0 | 0 | 0 | 0 | -27699.672 | -29378.1908 | -12059.9673 | 0 | 0 | 212.5444 | 0 | 17400 | 589.4811 | 0 | 0 | -212.5444 | -16810.5189 | 299.2683 | 206.7616 | 21.8841 | 3.2481e-05 | 0.33301 | 1.424 | 0.16392 | 1.0258 | 1.3066 | 0.36581 | 1.2761 | 3.13e-10 | 0.13489
3.3728 | 0.632 | 45.7291 | 48.892 | 0.62236 | 0.091421 | 600 | 0 | 0 | 0 | 0 | 0 | 0 | 0 | 0 | 0 | 0 | 0 | 0 | -27699.672 | -29378.1908 | -12059.9673 | 0 | 0 | 274.9886 | 0 | 17400 | 767.6979 | 0 | 0 | -274.9886 | -16632.3021 | 389.7456 | 269.171 | 21.8841 | 3.2481e-05 | 0.33301 | 1.424 | 0.16392 | 1.0258 | 1.3066 | 0.36581 | 1.2761 | 3.1322e-10 | 0.1365
4.3728 | 0.64183 | 45.5948 | 48.87 | 0.81358 | 0.11951 | 600 | 0 | 0 | 0 | 0 | 0 | 0 | 0 | 0 | 0 | 0 | 0 | 0 | -27699.672 | -29378.1908 | -12059.9673 | 0 | 0 | 357.6367 | 0 | 17400 | 1003.5768 | 0 | 0 | -357.6367 | -16396.4232 | 509.4968 | 351.7057 | 21.8841 | 3.2481e-05 | 0.33301 | 1.424 | 0.16392 | 1.0258 | 1.3066 | 0.36581 | 1.2761 | 3.1351e-10 | 0.13862
5.3728 | 0.65182 | 45.4583 | 48.8476 | 1.008 | 0.14806 | 600 | 0 | 0 | 0 | 0 | 0 | 0 | 0 | 0 | 0 | 0 | 0 | 0 | -27699.672 | -29378.1908 | -12059.9673 | 0 | 0 | 441.6466 | 0 | 17400 | 1243.3423 | 0 | 0 | -441.6466 | -16156.6577 | 631.2212 | 435.5247 | 21.8841 | 3.2481e-05 | 0.33301 | 1.424 | 0.16392 | 1.0258 | 1.3066 | 0.36581 | 1.2761 | 3.1378e-10 | 0.14078
6.3728 | 0.66198 | 45.3196 | 48.8249 | 1.2055 | 0.17708 | 600 | 0 | 0 | 0 | 0 | 0 | 0 | 0 | 0 | 0 | 0 | 0 | 0 | -27699.672 | -29378.1908 | -12059.9673 | 0 | 0 | 527.0395 | 0 | 17400 | 1487.055 | 0 | 0 | -527.0395 | -15912.945 | 754.9495 | 520.6494 | 21.8841 | 3.2481e-05 | 0.33301 | 1.424 | 0.16392 | 1.0258 | 1.3066 | 0.36581 | 1.2761 | 3.1405e-10 | 0.14297
7.3728 | 0.6723 | 45.1785 | 48.8018 | 1.4063 | 0.20658 | 600 | 0 | 0 | 0 | 0 | 0 | 0 | 0 | 0 | 0 | 0 | 0 | 0 | -27699.672 | -29378.1908 | -12059.9673 | 0 | 0 | 613.8369 | 0 | 17400 | 1734.7762 | 0 | 0 | -613.8369 | -15665.2238 | 880.7128 | 607.1012 | 21.8841 | 3.2481e-05 | 0.33301 | 1.424 | 0.16392 | 1.0258 | 1.3066 | 0.36581 | 1.2761 | 3.1431e-10 | 0.1452
8.3728 | 0.6828 | 45.0352 | 48.7783 | 1.6105 | 0.23657 | 600 | 0 | 0 | 0 | 0 | 0 | 0 | 0 | 0 | 0 | 0 | 0 | 0 | -27699.672 | -29378.1908 | -12059.9673 | 0 | 0 | 702.0603 | 0 | 17400 | 1986.5672 | 0 | 0 | -702.0603 | -15413.4328 | 1008.5423 | 694.9019 | 21.8841 | 3.2481e-05 | 0.33301 | 1.424 | 0.16392 | 1.0258 | 1.3066 | 0.36581 | 1.2761 | 3.1456e-10 | 0.14747
9.3728 | 0.69346 | 44.8895 | 48.7544 | 1.8179 | 0.26704 | 600 | 0 | 0 | 0 | 0 | 0 | 0 | 0 | 0 | 0 | 0 | 0 | 0 | -27699.672 | -29378.1908 | -12059.9673 | 0 | 0 | 791.7314 | 0 | 17400 | 2242.4899 | 0 | 0 | -791.7314 | -15157.5101 | 1138.4694 | 784.0737 | 21.8841 | 3.2481e-05 | 0.33301 | 1.424 | 0.16392 | 1.0258 | 1.3066 | 0.36581 | 1.2761 | 3.1481e-10 | 0.14977
10.3728 | 0.70431 | 44.7414 | 48.7301 | 2.0288 | 0.29802 | 600 | 0 | 0 | 0 | 0 | 0 | 0 | 0 | 0 | 0 | 0 | 0 | 0 | -27699.672 | -29378.1908 | -12059.9673 | 0 | 0 | 882.8719 | 0 | 17400 | 2502.6063 | 0 | 0 | -882.8719 | -14897.3937 | 1270.5256 | 874.639 | 21.8841 | 3.2481e-05 | 0.33301 | 1.424 | 0.16392 | 1.0258 | 1.3066 | 0.36581 | 1.2761 | 3.1504e-10 | 0.15211
11.3728 | 0.71532 | 44.5909 | 48.7054 | 2.2431 | 0.3295 | 600 | 0 | 0 | 0 | 0 | 0 | 0 | 0 | 0 | 0 | 0 | 0 | 0 | -27699.672 | -29378.1908 | -12059.9673 | 0 | 0 | 975.5036 | 0 | 17400 | 2766.9786 | 0 | 0 | -975.5036 | -14633.0214 | 1404.7423 | 966.6206 | 21.8841 | 3.2481e-05 | 0.33301 | 1.424 | 0.16392 | 1.0258 | 1.3066 | 0.36581 | 1.2761 | 3.1525e-10 | 0.15449
12.3728 | 0.72652 | 44.438 | 48.6804 | 2.4609 | 0.3615 | 600 | 0 | 0 | 0 | 0 | 0 | 0 | 0 | 0 | 0 | 0 | 0 | 0 | -27699.672 | -29378.1908 | -12059.9673 | 0 | 0 | 1069.6483 | 0 | 17400 | 3035.6692 | 0 | 0 | -1069.6483 | -14364.3308 | 1541.1514 | 1060.0418 | 21.8841 | 3.2481e-05 | 0.33301 | 1.424 | 0.16392 | 1.0258 | 1.3066 | 0.36581 | 1.2761 | 3.1546e-10 | 0.15691
13.3728 | 0.7379 | 44.2825 | 48.6549 | 2.6823 | 0.39401 | 600 | 0 | 0 | 0 | 0 | 0 | 0 | 0 | 0 | 0 | 0 | 0 | 0 | -27699.672 | -29378.1908 | -12059.9673 | 0 | 0 | 1165.328 | 0 | 17400 | 3308.7406 | 0 | 0 | -1165.328 | -14091.2594 | 1679.7846 | 1154.926 | 21.8841 | 3.2481e-05 | 0.33301 | 1.424 | 0.16392 | 1.0258 | 1.3066 | 0.36581 | 1.2761 | 3.1565e-10 | 0.15937
14.3728 | 0.74947 | 44.1245 | 48.629 | 2.9073 | 0.42706 | 600 | 0 | 0 | 0 | 0 | 0 | 0 | 0 | 0 | 0 | 0 | 0 | 0 | -27699.672 | -29378.1908 | -12059.9673 | 0 | 0 | 1262.5645 | 0 | 17400 | 3586.2552 | 0 | 0 | -1262.5645 | -13813.7448 | 1820.6735 | 1251.297 | 21.8841 | 3.2481e-05 | 0.33301 | 1.424 | 0.16392 | 1.0258 | 1.3066 | 0.36581 | 1.2761 | 3.1583e-10 | 0.16187
15.3728 | 0.76122 | 43.964 | 48.6027 | 3.1359 | 0.46064 | 600 | 0 | 0 | 0 | 0 | 0 | 0 | 0 | 0 | 0 | 0 | 0 | 0 | -27699.672 | -29378.1908 | -12059.9673 | 0 | 0 | 1361.3798 | 0 | 17400 | 3868.2755 | 0 | 0 | -1361.3798 | -13531.7245 | 1963.8498 | 1349.1791 | 21.8841 | 3.2481e-05 | 0.33301 | 1.424 | 0.16392 | 1.0258 | 1.3066 | 0.36581 | 1.2761 | 3.16e-10 | 0.16441
16.3728 | 0.77317 | 43.8008 | 48.5759 | 3.3683 | 0.49477 | 600 | 0 | 0 | 0 | 0 | 0 | 0 | 0 | 0 | 0 | 0 | 0 | 0 | -27699.672 | -29378.1908 | -12059.9673 | 0 | 0 | 1461.7956 | 0 | 17400 | 4154.8638 | 0 | 0 | -1461.7956 | -13245.1362 | 2109.3452 | 1448.5966 | 21.8841 | 3.2481e-05 | 0.33301 | 1.424 | 0.16392 | 1.0258 | 1.3066 | 0.36581 | 1.2761 | 3.1615e-10 | 0.16699
17.3728 | 0.78531 | 43.635 | 48.5488 | 3.6043 | 0.52945 | 600 | 0 | 0 | 0 | 0 | 0 | 0 | 0 | 0 | 0 | 0 | 0 | 0 | -27699.672 | -29378.1908 | -12059.9673 | 0 | 0 | 1563.8337 | 0 | 17400 | 4446.0823 | 0 | 0 | -1563.8337 | -12953.9177 | 2257.1913 | 1549.5745 | 21.8841 | 3.2481e-05 | 0.33301 | 1.424 | 0.16392 | 1.0258 | 1.3066 | 0.36581 | 1.2761 | 3.1629e-10 | 0.16961
18.3728 | 0.79764 | 43.4666 | 48.5211 | 3.8442 | 0.56469 | 600 | 0 | 0 | 0 | 0 | 0 | 0 | 0 | 0 | 0 | 0 | 0 | 0 | -27699.672 | -29378.1908 | -12059.9673 | 0 | 0 | 1667.5158 | 0 | 17400 | 4741.9927 | 0 | 0 | -1667.5158 | -12658.0073 | 2407.4194 | 1652.1379 | 21.8841 | 3.2481e-05 | 0.33301 | 1.424 | 0.16392 | 1.0258 | 1.3066 | 0.36581 | 1.2761 | 3.1641e-10 | 0.17227
19.3728 | 0.81017 | 43.2954 | 48.4931 | 4.088 | 0.60049 | 600 | 0 | 0 | 0 | 0 | 0 | 0 | 0 | 0 | 0 | 0 | 0 | 0 | -27699.672 | -29378.1908 | -12059.9673 | 0 | 0 | 1772.8635 | 0 | 17400 | 5042.6565 | 0 | 0 | -1772.8635 | -12357.3435 | 2560.0606 | 1756.3123 | 21.8841 | 3.2481e-05 | 0.33301 | 1.424 | 0.16392 | 1.0258 | 1.3066 | 0.36581 | 1.2761 | 3.1651e-10 | 0.17498
20.3728 | 0.8229 | 43.1215 | 48.4646 | 4.3356 | 0.63687 | 600 | 0 | 0 | 0 | 0 | 0 | 0 | 0 | 0 | 0 | 0 | 0 | 0 | -27699.672 | -29378.1908 | -12059.9673 | 0 | 0 | 1879.898 | 0 | 17400 | 5348.1347 | 0 | 0 | -1879.898 | -12051.8653 | 2715.1461 | 1862.1236 | 21.8841 | 3.2481e-05 | 0.33301 | 1.424 | 0.16392 | 1.0258 | 1.3066 | 0.36581 | 1.2761 | 3.1659e-10 | 0.17773
21.3728 | 0.83584 | 42.9448 | 48.4356 | 4.5872 | 0.67383 | 600 | 0 | 0 | 0 | 0 | 0 | 0 | 0 | 0 | 0 | 0 | 0 | 0 | -27699.672 | -29378.1908 | -12059.9673 | 0 | 0 | 1988.6405 | 0 | 17400 | 5658.4877 | 0 | 0 | -1988.6405 | -11741.5123 | 2872.7064 | 1969.598 | 21.8841 | 3.2481e-05 | 0.33301 | 1.424 | 0.16392 | 1.0258 | 1.3066 | 0.36581 | 1.2761 | 3.1666e-10 | 0.18052
22.3728 | 0.84898 | 42.7653 | 48.4062 | 4.8428 | 0.71137 | 600 | 0 | 0 | 0 | 0 | 0 | 0 | 0 | 0 | 0 | 0 | 0 | 0 | -27699.672 | -29378.1908 | -12059.9673 | 0 | 0 | 2099.1121 | 0 | 17400 | 5973.7753 | 0 | 0 | -2099.1121 | -11426.2247 | 3032.7719 | 2078.7618 | 21.8841 | 3.2481e-05 | 0.33301 | 1.424 | 0.16392 | 1.0258 | 1.3066 | 0.36581 | 1.2761 | 3.1671e-10 | 0.18336
23.3728 | 0.86233 | 42.583 | 48.3763 | 5.1025 | 0.74951 | 600 | 0 | 0 | 0 | 0 | 0 | 0 | 0 | 0 | 0 | 0 | 0 | 0 | -27699.672 | -29378.1908 | -12059.9673 | 0 | 0 | 2211.3333 | 0 | 17400 | 6294.0564 | 0 | 0 | -2211.3333 | -11105.9436 | 3195.3726 | 2189.642 | 21.8841 | 3.2481e-05 | 0.33301 | 1.424 | 0.16392 | 1.0258 | 1.3066 | 0.36581 | 1.2761 | 3.1673e-10 | 0.18624
24.3728 | 0.87589 | 42.3978 | 48.346 | 5.3662 | 0.78825 | 600 | 0 | 0 | 0 | 0 | 0 | 0 | 0 | 0 | 0 | 0 | 0 | 0 | -27699.672 | -29378.1908 | -12059.9673 | 0 | 0 | 2325.3246 | 0 | 17400 | 6619.3892 | 0 | 0 | -2325.3246 | -10780.6108 | 3360.5378 | 2302.2657 | 21.8841 | 3.2481e-05 | 0.33301 | 1.424 | 0.16392 | 1.0258 | 1.3066 | 0.36581 | 1.2761 | 3.1674e-10 | 0.18917
25.3728 | 0.88966 | 42.2097 | 48.3151 | 5.6341 | 0.8276 | 600 | 0 | 0 | 0 | 0 | 0 | 0 | 0 | 0 | 0 | 0 | 0 | 0 | -27699.672 | -29378.1908 | -12059.9673 | 0 | 0 | 2441.1058 | 0 | 17400 | 6949.8307 | 0 | 0 | -2441.1058 | -10450.1693 | 3528.2967 | 2416.6603 | 21.8841 | 3.2481e-05 | 0.33301 | 1.424 | 0.16392 | 1.0258 | 1.3066 | 0.36581 | 1.2761 | 3.1672e-10 | 0.19214
26.3728 | 0.90365 | 42.0186 | 48.2838 | 5.9061 | 0.86757 | 600 | 0 | 0 | 0 | 0 | 0 | 0 | 0 | 0 | 0 | 0 | 0 | 0 | -27699.672 | -29378.1908 | -12059.9673 | 0 | 0 | 2558.6966 | 0 | 17400 | 7285.4368 | 0 | 0 | -2558.6966 | -10114.5632 | 3698.6775 | 2532.8535 | 21.8841 | 3.2481e-05 | 0.33301 | 1.424 | 0.16392 | 1.0258 | 1.3066 | 0.36581 | 1.2761 | 3.1668e-10 | 0.19517
27.3728 | 0.91785 | 41.8246 | 48.252 | 6.1824 | 0.90816 | 600 | 0 | 0 | 0 | 0 | 0 | 0 | 0 | 0 | 0 | 0 | 0 | 0 | -27699.672 | -29378.1908 | -12059.9673 | 0 | 0 | 2678.1162 | 0 | 17400 | 7626.2621 | 0 | 0 | -2678.1162 | -9773.7379 | 3871.708 | 2650.8734 | 21.8841 | 3.2481e-05 | 0.33301 | 1.424 | 0.16392 | 1.0258 | 1.3066 | 0.36581 | 1.2761 | 3.1661e-10 | 0.19823
28.3728 | 0.93228 | 41.6276 | 48.2197 | 6.463 | 0.94937 | 600 | 0 | 0 | 0 | 0 | 0 | 0 | 0 | 0 | 0 | 0 | 0 | 0 | -27699.672 | -29378.1908 | -12059.9673 | 0 | 0 | 2799.3831 | 0 | 17400 | 7972.36 | 0 | 0 | -2799.3831 | -9427.64 | 4047.4153 | 2770.7483 | 21.8841 | 3.2481e-05 | 0.33301 | 1.424 | 0.16392 | 1.0258 | 1.3066 | 0.36581 | 1.2761 | 3.1652e-10 | 0.20135
29.3728 | 0.94692 | 41.4275 | 48.1869 | 6.7479 | 0.99122 | 600 | 0 | 0 | 0 | 0 | 0 | 0 | 0 | 0 | 0 | 0 | 0 | 0 | -27699.672 | -29378.1908 | -12059.9673 | 0 | 0 | 2922.5156 | 0 | 17400 | 8323.7819 | 0 | 0 | -2922.5156 | -9076.2181 | 4225.8255 | 2892.5069 | 21.8841 | 3.2481e-05 | 0.33301 | 1.424 | 0.16392 | 1.0258 | 1.3066 | 0.36581 | 1.2761 | 3.1641e-10 | 0.20451
30.3728 | 0.96179 | 41.2244 | 48.1536 | 7.0372 | 1.0337 | 600 | 0 | 0 | 0 | 0 | 0 | 0 | 0 | 0 | 0 | 0 | 0 | 0 | -27699.672 | -29378.1908 | -12059.9673 | 0 | 0 | 3047.531 | 0 | 17400 | 8680.5779 | 0 | 0 | -3047.531 | -8719.4221 | 4406.9641 | 3016.178 | 21.8841 | 3.2481e-05 | 0.33301 | 1.424 | 0.16392 | 1.0258 | 1.3066 | 0.36581 | 1.2761 | 3.1626e-10 | 0.20772
31.3728 | 0.97689 | 41.0182 | 48.1198 | 7.3308 | 1.0768 | 600 | 0 | 0 | 0 | 0 | 0 | 0 | 0 | 0 | 0 | 0 | 0 | 0 | -27699.672 | -29378.1908 | -12059.9673 | 0 | 0 | 3174.4462 | 0 | 17400 | 9042.796 | 0 | 0 | -3174.4462 | -8357.204 | 4590.8553 | 3141.7908 | 21.8841 | 3.2481e-05 | 0.33301 | 1.424 | 0.16392 | 1.0258 | 1.3066 | 0.36581 | 1.2761 | 3.1609e-10 | 0.21098
32.3728 | 0.99222 | 40.8088 | 48.0855 | 7.6289 | 1.1206 | 600 | 0 | 0 | 0 | 0 | 0 | 0 | 0 | 0 | 0 | 0 | 0 | 0 | -27699.672 | -29378.1908 | -12059.9673 | 0 | 0 | 3303.2775 | 0 | 17400 | 9410.4824 | 0 | 0 | -3303.2775 | -7989.5176 | 4777.5227 | 3269.3746 | 21.8841 | 3.2481e-05 | 0.33301 | 1.424 | 0.16392 | 1.0258 | 1.3066 | 0.36581 | 1.2761 | 3.1589e-10 | 0.21429
33.3728 | 1.0078 | 40.5964 | 48.0507 | 7.9314 | 1.1651 | 600 | 0 | 0 | 0 | 0 | 0 | 0 | 0 | 0 | 0 | 0 | 0 | 0 | -27699.672 | -29378.1908 | -12059.9673 | 0 | 0 | 3434.04 | 0 | 17400 | 9783.6807 | 0 | 0 | -3434.04 | -7616.3193 | 4966.9884 | 3398.9593 | 21.8841 | 3.2481e-05 | 0.33301 | 1.424 | 0.16392 | 1.0258 | 1.3066 | 0.36581 | 1.2761 | 3.1566e-10 | 0.21765
34.3728 | 1.0236 | 40.3808 | 48.0153 | 8.2385 | 1.2102 | 600 | 0 | 0 | 0 | 0 | 0 | 0 | 0 | 0 | 0 | 0 | 0 | 0 | -27699.672 | -29378.1908 | -12059.9673 | 0 | 0 | 3566.7483 | 0 | 17400 | 10162.4325 | 0 | 0 | -3566.7483 | -7237.5675 | 5159.2734 | 3530.5745 | 21.8841 | 3.2481e-05 | 0.33301 | 1.424 | 0.16392 | 1.0258 | 1.3066 | 0.36581 | 1.2761 | 3.154e-10 | 0.22106
35.3728 | 1.0396 | 40.162 | 47.9795 | 8.5501 | 1.2559 | 600 | 0 | 0 | 0 | 0 | 0 | 0 | 0 | 0 | 0 | 0 | 0 | 0 | -27699.672 | -29378.1908 | -12059.9673 | 0 | 0 | 3701.4162 | 0 | 17400 | 10546.7766 | 0 | 0 | -3701.4162 | -6853.2234 | 5354.3976 | 3664.2505 | 21.8841 | 3.2481e-05 | 0.33301 | 1.424 | 0.16392 | 1.0258 | 1.3066 | 0.36581 | 1.2761 | 3.1511e-10 | 0.22452
36.3728 | 1.0558 | 39.9399 | 47.9431 | 8.8662 | 1.3024 | 600 | 0 | 0 | 0 | 0 | 0 | 0 | 0 | 0 | 0 | 0 | 0 | 0 | -27699.672 | -29378.1908 | -12059.9673 | 0 | 0 | 3838.0562 | 0 | 17400 | 10936.7493 | 0 | 0 | -3838.0562 | -6463.2507 | 5552.3793 | 3800.0176 | 21.8841 | 3.2481e-05 | 0.33301 | 1.424 | 0.16392 | 1.0258 | 1.3066 | 0.36581 | 1.2761 | 3.1478e-10 | 0.22803
37.3728 | 1.0723 | 39.7147 | 47.9062 | 9.1869 | 1.3495 | 600 | 0 | 0 | 0 | 0 | 0 | 0 | 0 | 0 | 0 | 0 | 0 | 0 | -27699.672 | -29378.1908 | -12059.9673 | 0 | 0 | 3976.6799 | 0 | 17400 | 11332.3837 | 0 | 0 | -3976.6799 | -6067.6163 | 5753.2354 | 3937.9061 | 21.8841 | 3.2481e-05 | 0.33301 | 1.424 | 0.16392 | 1.0258 | 1.3066 | 0.36581 | 1.2761 | 3.1442e-10 | 0.23159
38.3728 | 1.089 | 39.4862 | 47.8687 | 9.5123 | 1.3973 | 600 | 0 | 0 | 0 | 0 | 0 | 0 | 0 | 0 | 0 | 0 | 0 | 0 | -27699.672 | -29378.1908 | -12059.9673 | 0 | 0 | 4117.298 | 0 | 17400 | 11733.7099 | 0 | 0 | -4117.298 | -5666.2901 | 5956.981 | 4077.9469 | 21.8841 | 3.2481e-05 | 0.33301 | 1.424 | 0.16392 | 1.0258 | 1.3066 | 0.36581 | 1.2761 | 3.1403e-10 | 0.23521
39.3728 | 1.106 | 39.2545 | 47.8307 | 9.8423 | 1.4458 | 600 | 0 | 0 | 0 | 0 | 0 | 0 | 0 | 0 | 0 | 0 | 0 | 0 | -27699.672 | -29378.1908 | -12059.9673 | 0 | 0 | 4259.9198 | 0 | 17400 | 12140.7547 | 0 | 0 | -4259.9198 | -5259.2453 | 6163.63 | 4220.1707 | 21.8841 | 3.2481e-05 | 0.33301 | 1.424 | 0.16392 | 1.0258 | 1.3066 | 0.36581 | 1.2761 | 3.1359e-10 | 0.23887
40.3728 | 1.1232 | 39.0195 | 47.7922 | 10.1769 | 1.4949 | 600 | 0 | 0 | 0 | 0 | 0 | 0 | 0 | 0 | 0 | 0 | 0 | 0 | -27699.672 | -29378.1908 | -12059.9673 | 0 | 0 | 4404.5534 | 0 | 17400 | 12553.5414 | 0 | 0 | -4404.5534 | -4846.4586 | 6373.1939 | 4364.6084 | 21.8841 | 3.2481e-05 | 0.33301 | 1.424 | 0.16392 | 1.0258 | 1.3066 | 0.36581 | 1.2761 | 3.1313e-10 | 0.24259
41.3728 | 1.1407 | 38.7812 | 47.7531 | 10.5162 | 1.5448 | 600 | 0 | 0 | 0 | 0 | 0 | 0 | 0 | 0 | 0 | 0 | 0 | 0 | -27699.672 | -29378.1908 | -12059.9673 | 0 | 0 | 4551.2057 | 0 | 17400 | 12972.0894 | 0 | 0 | -4551.2057 | -4427.9106 | 6585.6827 | 4511.2911 | 21.8841 | 3.2481e-05 | 0.33301 | 1.424 | 0.16392 | 1.0258 | 1.3066 | 0.36581 | 1.2761 | 3.1262e-10 | 0.24636
42.3728 | 1.1583 | 38.5397 | 47.7135 | 10.8602 | 1.5953 | 600 | 0 | 0 | 0 | 0 | 0 | 0 | 0 | 0 | 0 | 0 | 0 | 0 | -27699.672 | -29378.1908 | -12059.9673 | 0 | 0 | 4699.8821 | 0 | 17400 | 13396.4144 | 0 | 0 | -4699.8821 | -4003.5856 | 6801.1044 | 4660.2501 | 21.8841 | 3.2481e-05 | 0.33301 | 1.424 | 0.16392 | 1.0258 | 1.3066 | 0.36581 | 1.2761 | 3.1207e-10 | 0.25017
43.3728 | 1.1763 | 38.2948 | 47.6734 | 11.2089 | 1.6465 | 600 | 0 | 0 | 0 | 0 | 0 | 0 | 0 | 0 | 0 | 0 | 0 | 0 | -27699.672 | -29378.1908 | -12059.9673 | 0 | 0 | 4850.5867 | 0 | 17400 | 13826.5277 | 0 | 0 | -4850.5867 | -3573.4723 | 7019.4648 | 4811.5164 | 21.8841 | 3.2481e-05 | 0.33301 | 1.424 | 0.16392 | 1.0258 | 1.3066 | 0.36581 | 1.2761 | 3.1148e-10 | 0.25405
44.3728 | 1.1944 | 38.0467 | 47.6327 | 11.5623 | 1.6984 | 600 | 0 | 0 | 0 | 0 | 0 | 0 | 0 | 0 | 0 | 0 | 0 | 0 | -27699.672 | -29378.1908 | -12059.9673 | 0 | 0 | 5003.3219 | 0 | 17400 | 14262.4364 | 0 | 0 | -5003.3219 | -3137.5636 | 7240.7673 | 4965.1215 | 21.8841 | 3.2481e-05 | 0.33301 | 1.424 | 0.16392 | 1.0258 | 1.3066 | 0.36581 | 1.2761 | 3.1085e-10 | 0.25797
45.3728 | 1.2129 | 37.7952 | 47.5915 | 11.9204 | 1.751 | 600 | 0 | 0 | 0 | 0 | 0 | 0 | 0 | 0 | 0 | 0 | 0 | 0 | -27699.672 | -29378.1908 | -12059.9673 | 0 | 0 | 5158.0887 | 0 | 17400 | 14704.1431 | 0 | 0 | -5158.0887 | -2695.8569 | 7465.0134 | 5121.0965 | 21.8841 | 3.2481e-05 | 0.33301 | 1.424 | 0.16392 | 1.0258 | 1.3066 | 0.36581 | 1.2761 | 3.1018e-10 | 0.26195
46.3728 | 1.2315 | 37.5404 | 47.5498 | 12.2832 | 1.8043 | 600 | 0 | 0 | 0 | 0 | 0 | 0 | 0 | 0 | 0 | 0 | 0 | 0 | -27699.672 | -29378.1908 | -12059.9673 | 0 | 0 | 5314.8861 | 0 | 17400 | 15151.6454 | 0 | 0 | -5314.8861 | -2248.3546 | 7692.2018 | 5279.4729 | 21.8841 | 3.2481e-05 | 0.33301 | 1.424 | 0.16392 | 1.0258 | 1.3066 | 0.36581 | 1.2761 | 3.0946e-10 | 0.26597
47.3728 | 1.2504 | 37.2824 | 47.5075 | 12.6506 | 1.8583 | 600 | 0 | 0 | 0 | 0 | 0 | 0 | 0 | 0 | 0 | 0 | 0 | 0 | -27699.672 | -29378.1908 | -12059.9673 | 0 | 0 | 5473.7116 | 0 | 17400 | 15604.936 | 0 | 0 | -5473.7116 | -1795.064 | 7922.3288 | 5440.2819 | 21.8841 | 3.2481e-05 | 0.33301 | 1.424 | 0.16392 | 1.0258 | 1.3066 | 0.36581 | 1.2761 | 3.087e-10 | 0.27006
48.3728 | 1.2695 | 37.021 | 47.4646 | 13.0228 | 1.913 | 600 | 0 | 0 | 0 | 0 | 0 | 0 | 0 | 0 | 0 | 0 | 0 | 0 | -27699.672 | -29378.1908 | -12059.9673 | 0 | 0 | 5634.5609 | 0 | 17400 | 16064.0026 | 0 | 0 | -5634.5609 | -1335.9974 | 8155.3882 | 5603.5547 | 21.8841 | 3.2481e-05 | 0.33301 | 1.424 | 0.16392 | 1.0258 | 1.3066 | 0.36581 | 1.2761 | 3.0789e-10 | 0.27419
49.3728 | 1.2889 | 36.7564 | 47.4212 | 13.3996 | 1.9683 | 600 | 0 | 0 | 0 | 0 | 0 | 0 | 0 | 0 | 0 | 0 | 0 | 0 | -27699.672 | -29378.1908 | -12059.9673 | 0 | 0 | 5797.4278 | 0 | 17400 | 16528.8271 | 0 | 0 | -5797.4278 | -871.1729 | 8391.3707 | 5769.3226 | 21.8841 | 3.2481e-05 | 0.33301 | 1.424 | 0.16392 | 1.0258 | 1.3066 | 0.36581 | 1.2761 | 3.0703e-10 | 0.27837
50.3728 | 1.3085 | 36.4885 | 47.3773 | 13.7811 | 2.0243 | 600 | 0 | 0 | 0 | 0 | 0 | 0 | 0 | 0 | 0 | 0 | 0 | 0 | -27699.672 | -29378.1908 | -12059.9673 | 0 | 0 | 5962.3039 | 0 | 17400 | 16999.3862 | 0 | 0 | -5962.3039 | -400.6138 | 8630.2646 | 5937.6164 | 21.8841 | 3.2481e-05 | 0.33301 | 1.424 | 0.16392 | 1.0258 | 1.3066 | 0.36581 | 1.2761 | 3.0613e-10 | 0.28261
51.3728 | 1.3284 | 36.2174 | 47.3329 | 14.1672 | 2.0811 | 600 | 0 | 0 | 0 | 0 | 0 | 0 | 0 | 0 | 0 | 0 | 0 | 0 | -27699.672 | -29378.1908 | -12059.9673 | 0 | 0 | 6129.1791 | 0 | 17400 | 17475.6506 | 0 | 0 | -6129.1791 | 75.6506 | 8872.055 | 6108.4672 | 21.8841 | 3.2481e-05 | 0.33301 | 1.424 | 0.16392 | 1.0258 | 1.3066 | 0.36581 | 1.2761 | 3.0518e-10 | 0.28689
52.3728 | 1.3485 | 35.943 | 47.2879 | 14.5579 | 2.1385 | 600 | 0 | 0 | 0 | 0 | 0 | 0 | 0 | 0 | 0 | 0 | 0 | 0 | -27699.672 | -29378.1908 | -12059.9673 | 0 | 0 | 6298.0409 | 0 | 17400 | 17957.585 | 0 | 0 | -6298.0409 | 557.585 | 9116.7239 | 6281.9057 | 21.8841 | 3.2481e-05 | 0.33301 | 1.424 | 0.16392 | 1.0258 | 1.3066 | 0.36581 | 1.2761 | 3.0418e-10 | 0.29123
53.3728 | 1.3688 | 35.6654 | 47.2424 | 14.9532 | 2.1965 | 600 | 0 | 0 | 0 | 0 | 0 | 0 | 0 | 0 | 0 | 0 | 0 | 0 | -27699.672 | -29378.1908 | -12059.9673 | 0 | 0 | 6468.875 | 0 | 17400 | 18445.1481 | 0 | 0 | -6468.875 | 1045.1481 | 9364.2504 | 6457.9623 | 21.8841 | 3.2481e-05 | 0.33301 | 1.424 | 0.16392 | 1.0258 | 1.3066 | 0.36581 | 1.2761 | 3.0313e-10 | 0.29562
54.3728 | 1.3893 | 35.3847 | 47.1964 | 15.353 | 2.2552 | 600 | 0 | 0 | 0 | 0 | 0 | 0 | 0 | 0 | 0 | 0 | 0 | 0 | -27699.672 | -29378.1908 | -12059.9673 | 0 | 0 | 6641.6644 | 0 | 17400 | 18938.292 | 0 | 0 | -6641.6644 | 1538.292 | 9614.6102 | 6636.6673 | 21.8841 | 3.2481e-05 | 0.33301 | 1.424 | 0.16392 | 1.0258 | 1.3066 | 0.36581 | 1.2761 | 3.0203e-10 | 0.30006
55.3728 | 1.4101 | 35.1008 | 47.1499 | 15.7573 | 2.3146 | 600 | 0 | 0 | 0 | 0 | 0 | 0 | 0 | 0 | 0 | 0 | 0 | 0 | -27699.672 | -29378.1908 | -12059.9673 | 0 | 0 | 6816.3904 | 0 | 17400 | 19436.9626 | 0 | 0 | -6816.3904 | 2036.9626 | 9867.7757 | 6818.0507 | 21.8841 | 3.2481e-05 | 0.33301 | 1.424 | 0.16392 | 1.0258 | 1.3066 | 0.36581 | 1.2761 | 3.0088e-10 | 0.30455
56.3728 | 1.4311 | 34.8138 | 47.1028 | 16.166 | 2.3747 | 600 | 0 | 0 | 0 | 0 | 0 | 0 | 0 | 0 | 0 | 0 | 0 | 0 | -27699.672 | -29378.1908 | -12059.9673 | 0 | 0 | 6993.0314 | 0 | 17400 | 19941.099 | 0 | 0 | -6993.0314 | 2541.099 | 10123.7162 | 7002.1423 | 21.8841 | 3.2481e-05 | 0.33301 | 1.424 | 0.16392 | 1.0258 | 1.3066 | 0.36581 | 1.2761 | 2.9967e-10 | 0.30909
57.3728 | 1.4524 | 34.5237 | 47.0553 | 16.579 | 2.4353 | 600 | 0 | 0 | 0 | 0 | 0 | 0 | 0 | 0 | 0 | 0 | 0 | 0 | -27699.672 | -29378.1908 | -12059.9673 | 0 | 0 | 7171.564 | 0 | 17400 | 20450.6336 | 0 | 0 | -7171.564 | 3050.6336 | 10382.3972 | 7188.9714 | 21.8841 | 3.2481e-05 | 0.33301 | 1.424 | 0.16392 | 1.0258 | 1.3066 | 0.36581 | 1.2761 | 2.9841e-10 | 0.31368
58.3728 | 1.4738 | 34.2306 | 47.0072 | 16.9964 | 2.4967 | 600 | 0 | 0 | 0 | 0 | 0 | 0 | 0 | 0 | 0 | 0 | 0 | 0 | -27699.672 | -29378.1908 | -12059.9673 | 0 | 0 | 7351.9618 | 0 | 17400 | 20965.492 | 0 | 0 | -7351.9618 | 3565.492 | 10643.781 | 7378.5669 | 21.8841 | 3.2481e-05 | 0.33301 | 1.424 | 0.16392 | 1.0258 | 1.3066 | 0.36581 | 1.2761 | 2.971e-10 | 0.31831
59.3728 | 1.4955 | 33.9345 | 46.9587 | 17.4181 | 2.5586 | 600 | 0 | 0 | 0 | 0 | 0 | 0 | 0 | 0 | 0 | 0 | 0 | 0 | -27699.672 | -29378.1908 | -12059.9673 | 0 | 0 | 7534.1964 | 0 | 17400 | 21485.5925 | 0 | 0 | -7534.1964 | 4085.5925 | 10907.8261 | 7570.9573 | 21.8841 | 3.2481e-05 | 0.33301 | 1.424 | 0.16392 | 1.0258 | 1.3066 | 0.36581 | 1.2761 | 2.9574e-10 | 0.32299
60.3728 | 1.5174 | 33.6355 | 46.9097 | 17.8439 | 2.6211 | 600 | 0 | 0 | 0 | 0 | 0 | 0 | 0 | 0 | 0 | 0 | 0 | 0 | -27699.672 | -29378.1908 | -12059.9673 | 0 | 0 | 7718.2368 | 0 | 17400 | 22010.8468 | 0 | 0 | -7718.2368 | 4610.8468 | 11174.4877 | 7766.1708 | 21.8841 | 3.2481e-05 | 0.33301 | 1.424 | 0.16392 | 1.0258 | 1.3066 | 0.36581 | 1.2761 | 2.9432e-10 | 0.32772
61.3728 | 1.5395 | 33.3336 | 46.8602 | 18.2738 | 2.6843 | 600 | 0 | 0 | 0 | 0 | 0 | 0 | 0 | 0 | 0 | 0 | 0 | 0 | -27699.672 | -29378.1908 | -12059.9673 | 0 | 0 | 7904.0495 | 0 | 17400 | 22541.1591 | 0 | 0 | -7904.0495 | 5141.1591 | 11443.7172 | 7964.2349 | 21.8841 | 3.2481e-05 | 0.33301 | 1.424 | 0.16392 | 1.0258 | 1.3066 | 0.36581 | 1.2761 | 2.9285e-10 | 0.33249
62.3728 | 1.5618 | 33.0288 | 46.8102 | 18.7078 | 2.748 | 600 | 0 | 0 | 0 | 0 | 0 | 0 | 0 | 0 | 0 | 0 | 0 | 0 | -27699.672 | -29378.1908 | -12059.9673 | 0 | 0 | 8091.5984 | 0 | 17400 | 23076.4267 | 0 | 0 | -8091.5984 | 5676.4267 | 11715.4623 | 8165.1766 | 21.8841 | 3.2481e-05 | 0.33301 | 1.424 | 0.16392 | 1.0258 | 1.3066 | 0.36581 | 1.2761 | 2.9132e-10 | 0.33731
63.3728 | 1.5843 | 32.7213 | 46.7598 | 19.1457 | 2.8124 | 600 | 0 | 0 | 0 | 0 | 0 | 0 | 0 | 0 | 0 | 0 | 0 | 0 | -27699.672 | -29378.1908 | -12059.9673 | 0 | 0 | 8280.8451 | 0 | 17400 | 23616.5396 | 0 | 0 | -8280.8451 | 6216.5396 | 11989.6674 | 8369.0225 | 21.8841 | 3.2481e-05 | 0.33301 | 1.424 | 0.16392 | 1.0258 | 1.3066 | 0.36581 | 1.2761 | 2.8974e-10 | 0.34217
64.3728 | 1.607 | 32.4112 | 46.709 | 19.5874 | 2.8772 | 600 | 0 | 0 | 0 | 0 | 0 | 0 | 0 | 0 | 0 | 0 | 0 | 0 | -27699.672 | -29378.1908 | -12059.9673 | 0 | 0 | 8471.7484 | 0 | 17400 | 24161.3807 | 0 | 0 | -8471.7484 | 6761.3807 | 12266.2728 | 8575.7984 | 21.8841 | 3.2481e-05 | 0.33301 | 1.424 | 0.16392 | 1.0258 | 1.3066 | 0.36581 | 1.2761 | 2.881e-10 | 0.34708
65.3728 | 1.6299 | 32.0984 | 46.6577 | 20.0328 | 2.9427 | 600 | 0 | 0 | 0 | 0 | 0 | 0 | 0 | 0 | 0 | 0 | 0 | 0 | -27699.672 | -29378.1908 | -12059.9673 | 0 | 0 | 8664.2649 | 0 | 17400 | 24710.8258 | 0 | 0 | -8664.2649 | 7310.8258 | 12545.2156 | 8785.5295 | 21.8841 | 3.2481e-05 | 0.33301 | 1.424 | 0.16392 | 1.0258 | 1.3066 | 0.36581 | 1.2761 | 2.8641e-10 | 0.35202
66.3728 | 1.653 | 31.783 | 46.606 | 20.4819 | 3.0086 | 600 | 0 | 0 | 0 | 0 | 0 | 0 | 0 | 0 | 0 | 0 | 0 | 0 | -27699.672 | -29378.1908 | -12059.9673 | 0 | 0 | 8858.3485 | 0 | 17400 | 25264.7436 | 0 | 0 | -8858.3485 | 7864.7436 | 12826.4291 | 8998.2402 | 21.8841 | 3.2481e-05 | 0.33301 | 1.424 | 0.16392 | 1.0258 | 1.3066 | 0.36581 | 1.2761 | 2.8466e-10 | 0.35701
67.3728 | 1.6763 | 31.4652 | 46.5539 | 20.9344 | 3.0751 | 600 | 0 | 0 | 0 | 0 | 0 | 0 | 0 | 0 | 0 | 0 | 0 | 0 | -27699.672 | -29378.1908 | -12059.9673 | 0 | 0 | 9053.9509 | 0 | 17400 | 25822.9959 | 0 | 0 | -9053.9509 | 8422.9959 | 13109.8432 | 9213.9545 | 21.8841 | 3.2481e-05 | 0.33301 | 1.424 | 0.16392 | 1.0258 | 1.3066 | 0.36581 | 1.2761 | 2.8286e-10 | 0.36204
68.3728 | 1.6997 | 31.145 | 46.5014 | 21.3904 | 3.1421 | 600 | 0 | 0 | 0 | 0 | 0 | 0 | 0 | 0 | 0 | 0 | 0 | 0 | -27699.672 | -29378.1908 | -12059.9673 | 0 | 0 | 9251.0212 | 0 | 17400 | 26385.4377 | 0 | 0 | -9251.0212 | 8985.4377 | 13395.3842 | 9432.6953 | 21.8841 | 3.2481e-05 | 0.33301 | 1.424 | 0.16392 | 1.0258 | 1.3066 | 0.36581 | 1.2761 | 2.8101e-10 | 0.3671
69.3728 | 1.7233 | 30.8225 | 46.4486 | 21.8497 | 3.2096 | 600 | 0 | 0 | 0 | 0 | 0 | 0 | 0 | 0 | 0 | 0 | 0 | 0 | -27699.672 | -29378.1908 | -12059.9673 | 0 | 0 | 9449.5064 | 0 | 17400 | 26951.9175 | 0 | 0 | -9449.5064 | 9551.9175 | 13682.9752 | 9654.4848 | 21.8841 | 3.2481e-05 | 0.33301 | 1.424 | 0.16392 | 1.0258 | 1.3066 | 0.36581 | 1.2761 | 2.7911e-10 | 0.3722
70.3728 | 1.7471 | 30.4978 | 46.3953 | 22.3121 | 3.2775 | 600 | 0 | 0 | 0 | 0 | 0 | 0 | 0 | 0 | 0 | 0 | 0 | 0 | -27699.672 | -29378.1908 | -12059.9673 | 0 | 0 | 9649.351 | 0 | 17400 | 27522.2774 | 0 | 0 | -9649.351 | 10122.2774 | 13972.5361 | 9879.3445 | 21.8841 | 3.2481e-05 | 0.33301 | 1.424 | 0.16392 | 1.0258 | 1.3066 | 0.36581 | 1.2761 | 2.7715e-10 | 0.37733
71.3728 | 1.771 | 30.1709 | 46.3418 | 22.7775 | 3.3458 | 600 | 0 | 0 | 0 | 0 | 0 | 0 | 0 | 0 | 0 | 0 | 0 | 0 | -27699.672 | -29378.1908 | -12059.9673 | 0 | 0 | 9850.4977 | 0 | 17400 | 28096.3532 | 0 | 0 | -9850.4977 | 10696.3532 | 14263.9834 | 10107.2948 | 21.8841 | 3.2481e-05 | 0.33301 | 1.424 | 0.16392 | 1.0258 | 1.3066 | 0.36581 | 1.2761 | 2.7514e-10 | 0.3825
72.3728 | 1.7951 | 29.8421 | 46.2879 | 23.2458 | 3.4146 | 600 | 0 | 0 | 0 | 0 | 0 | 0 | 0 | 0 | 0 | 0 | 0 | 0 | -27699.672 | -29378.1908 | -12059.9673 | 0 | 0 | 10052.8869 | 0 | 17400 | 28673.9753 | 0 | 0 | -10052.8869 | 11273.9753 | 14557.2312 | 10338.3553 | 21.8841 | 3.2481e-05 | 0.33301 | 1.424 | 0.16392 | 1.0258 | 1.3066 | 0.36581 | 1.2761 | 2.7308e-10 | 0.3877
73.3728 | 1.8193 | 29.5113 | 46.2336 | 23.7168 | 3.4838 | 600 | 0 | 0 | 0 | 0 | 0 | 0 | 0 | 0 | 0 | 0 | 0 | 0 | -27699.672 | -29378.1908 | -12059.9673 | 0 | 0 | 10256.4573 | 0 | 17400 | 29254.9685 | 0 | 0 | -10256.4573 | 11854.9685 | 14852.1903 | 10572.5448 | 21.8841 | 3.2481e-05 | 0.33301 | 1.424 | 0.16392 | 1.0258 | 1.3066 | 0.36581 | 1.2761 | 2.7097e-10 | 0.39293
74.3728 | 1.8437 | 29.1787 | 46.1791 | 24.1904 | 3.5534 | 600 | 0 | 0 | 0 | 0 | 0 | 0 | 0 | 0 | 0 | 0 | 0 | 0 | -27699.672 | -29378.1908 | -12059.9673 | 0 | 0 | 10461.1459 | 0 | 17400 | 29839.153 | 0 | 0 | -10461.1459 | 12439.153 | 15148.7697 | 10809.881 | 21.8841 | 3.2481e-05 | 0.33301 | 1.424 | 0.16392 | 1.0258 | 1.3066 | 0.36581 | 1.2761 | 2.6882e-10 | 0.39819
74.6228 | 1.8498 | 29.0953 | 46.1655 | 24.3092 | 3.5708 | 600 | 0 | 0 | 0 | 0 | 0 | 0 | 0 | 0 | 0 | 0 | 0 | 0 | -27699.672 | -29378.1908 | -12059.9673 | 0 | 0 | 10512.4865 | 0 | 17400 | 29985.6799 | 0 | 0 | -10512.4865 | 12585.6799 | 15223.1586 | 10869.7084 | 21.8841 | 3.2481e-05 | 0.33301 | 1.424 | 0.16392 | 1.0258 | 1.3066 | 0.36581 | 1.2761 | 2.6827e-10 | 0.39951
74.6728 | 1.851 | 29.0786 | 46.1627 | 24.333 | 3.5743 | 600 | 0 | 0 | 0 | 0 | 0 | 0 | 0 | 0 | 0 | 0 | 0 | 0 | -27699.672 | -29378.1908 | -12059.9673 | 0 | 0 | 10522.7625 | 0 | 17400 | 30015.0076 | 0 | 0 | -10522.7625 | 12615.0076 | 15238.0477 | 10881.6976 | 21.8841 | 3.2481e-05 | 0.33301 | 1.424 | 0.16392 | 1.0258 | 1.3066 | 0.36581 | 1.2761 | 2.6816e-10 | 0.39977
74.6828 | 1.8513 | 29.0753 | 46.1622 | 24.3377 | 3.575 | 600 | 0 | 0 | 0 | 0 | 0 | 0 | 0 | 0 | 0 | 0 | 0 | 0 | -27699.672 | -29378.1908 | -12059.9673 | 0 | 0 | 10524.818 | 0 | 17400 | 30020.874 | 0 | 0 | -10524.818 | 12620.874 | 15241.026 | 10884.0964 | 21.8841 | 3.2481e-05 | 0.33301 | 1.424 | 0.16392 | 1.0258 | 1.3066 | 0.36581 | 1.2761 | 2.6814e-10 | 0.39983
74.6928 | 1.8515 | 29.0719 | 46.1616 | 24.3425 | 3.5757 | 600 | 0 | 0 | 0 | 0 | 0 | 0 | 0 | 0 | 0 | 0 | 0 | 0 | -27699.672 | -29378.1908 | -12059.9673 | 0 | 0 | 10526.8736 | 0 | 17400 | 30026.7408 | 0 | 0 | -10526.8736 | 12626.7408 | 15244.0044 | 10886.4955 | 21.8841 | 3.2481e-05 | 0.33301 | 1.424 | 0.16392 | 1.0258 | 1.3066 | 0.36581 | 1.2761 | 2.6812e-10 | 0.39988
74.7028 | 1.8517 | 29.0686 | 46.1611 | 24.3472 | 3.5764 | 600 | 0 | 3.9025e-06 | 3.9025e-06 | 0 | 0 | 1.1708e-05 | 0 | 0 | 0 | 0 | 0 | 0 | -27699.672 | -29378.1908 | -12059.9673 | 0 | 0 | 10528.9293 | 0 | 17400 | 30032.5944 | 0 | 0 | -10528.9293 | 12632.5944 | 15246.983 | 10888.8949 | 21.8841 | 3.2481e-05 | 0.33301 | 1.424 | 0.16392 | 1.0258 | 1.3066 | 0.36581 | 1.2761 | 2.6809e-10 | 0.39993
74.7128 | 1.852 | 29.0653 | 46.1605 | 24.352 | 3.5771 | 600 | 0 | 7.7921e-06 | 7.7921e-06 | 0 | 0 | 4.6792e-05 | 0 | 0 | 0 | 0 | 0 | 0 | -27699.672 | -29378.1908 | -12059.9673 | 0 | 0 | 10530.9851 | 0 | 17400 | 30038.4218 | 0 | 0 | -10530.9851 | 12638.4218 | 15249.9617 | 10891.2947 | 21.8841 | 3.2481e-05 | 0.33301 | 1.424 | 0.16392 | 1.0258 | 1.3066 | 0.36581 | 1.2761 | 2.6807e-10 | 0.39998
74.7328 | 1.8525 | 29.0586 | 46.1594 | 24.3615 | 3.5785 | 600.0002 | 0 | 1.5476e-05 | 1.5476e-05 | 0 | 0 | 0.0001864 | 0 | 0 | 0 | 0 | 0 | 0 | -27699.672 | -29378.1908 | -12059.9673 | 0 | 0 | 10535.097 | 0 | 17400 | 30049.9981 | 0 | 0 | -10535.097 | 12649.9981 | 15255.9196 | 10896.0951 | 21.8841 | 3.2481e-05 | 0.33301 | 1.424 | 0.16392 | 1.0258 | 1.3066 | 0.36581 | 1.2761 | 2.6803e-10 | 0.40009
74.7528 | 1.853 | 29.0519 | 46.1583 | 24.371 | 3.5799 | 600.0004 | 0 | 2.3035e-05 | 2.3035e-05 | 0 | 0 | 0.00041746 | 0 | 0 | 0 | 0 | 0 | 0 | -27699.672 | -29378.1908 | -12059.9673 | 0 | 0 | 10539.2094 | 0 | 17400 | 30061.4712 | 0 | 0 | -10539.2094 | 12661.4712 | 15261.8781 | 10900.8968 | 21.8841 | 3.2481e-05 | 0.33301 | 1.424 | 0.16392 | 1.0258 | 1.3066 | 0.36581 | 1.2761 | 2.6798e-10 | 0.40019
74.7728 | 1.8534 | 29.0452 | 46.1572 | 24.3805 | 3.5813 | 600.0007 | 0 | 3.047e-05 | 3.047e-05 | 0 | 0 | 0.00073849 | 0 | 0 | 0 | 0 | 0 | 0 | -27699.672 | -29378.1908 | -12059.9673 | 0 | 0 | 10543.3221 | 0 | 17400 | 30072.843 | 0 | 0 | -10543.3221 | 12672.843 | 15267.8372 | 10905.6998 | 21.8841 | 3.2481e-05 | 0.33301 | 1.424 | 0.16392 | 1.0258 | 1.3066 | 0.36581 | 1.2761 | 2.6794e-10 | 0.4003
74.8953 | 1.8564 | 29.0041 | 46.1502 | 24.4386 | 3.5899 | 600.0046 | 0 | 7.3433e-05 | 7.3433e-05 | 0 | 0 | 0.0045566 | 0 | 0 | 0 | 0 | 0 | 0 | -27699.672 | -29378.1908 | -12059.9673 | 0 | 0 | 10568.5186 | 0 | 17400 | 30140.4003 | 0 | 0 | -10568.5186 | 12740.4003 | 15304.3451 | 10935.143 | 21.8839 | 3.2481e-05 | 0.33301 | 1.424 | 0.16392 | 1.0258 | 1.3066 | 0.36581 | 1.2761 | 2.6766e-10 | 0.40095
75.0178 | 1.8594 | 28.9628 | 46.1429 | 24.4967 | 3.5984 | 600.0114 | 0 | 0.00011228 | 0.00011228 | 0 | 0 | 0.011381 | 0 | 0 | 0 | 0 | 0 | 0 | -27699.672 | -29378.1908 | -12059.9673 | 0 | 0 | 10593.729 | 0 | 17400 | 30204.5688 | 0 | 0 | -10593.729 | 12804.5688 | 15340.873 | 10964.6337 | 21.8837 | 3.2481e-05 | 0.33301 | 1.424 | 0.16392 | 1.0258 | 1.3066 | 0.36581 | 1.2761 | 2.6737e-10 | 0.40159
75.1403 | 1.8624 | 28.9213 | 46.1355 | 24.5547 | 3.6069 | 600.021 | 0 | 0.00014742 | 0.00014742 | 0 | 0 | 0.020925 | 0 | 0 | 0 | 0 | 0 | 0 | -27699.672 | -29378.1908 | -12059.9673 | 0 | 0 | 10618.9523 | 0 | 17400 | 30265.6736 | 0 | 0 | -10618.9523 | 12865.6736 | 15377.4196 | 10994.1721 | 21.8833 | 3.2482e-05 | 0.33301 | 1.424 | 0.16392 | 1.0258 | 1.3066 | 0.36581 | 1.2761 | 2.6707e-10 | 0.40223
75.2628 | 1.8653 | 28.8797 | 46.1278 | 24.6125 | 3.6154 | 600.033 | 0 | 0.00017919 | 0.00017919 | 0 | 0 | 0.032927 | 0 | 0 | 0 | 0 | 0 | 0 | -27699.672 | -29378.1908 | -12059.9673 | 0 | 0 | 10644.1876 | 0 | 17400 | 30324.009 | 0 | 0 | -10644.1876 | 12924.009 | 15413.9837 | 11023.7581 | 21.8829 | 3.2482e-05 | 0.33301 | 1.424 | 0.16392 | 1.0258 | 1.3066 | 0.36581 | 1.2761 | 2.6676e-10 | 0.40287
75.4642 | 1.8702 | 28.8111 | 46.1149 | 24.7076 | 3.6294 | 600.0575 | 0 | 0.00022496 | 0.00022496 | 0 | 0 | 0.057352 | 0 | 0 | 0 | 0 | 0 | 0 | -27699.672 | -29378.1908 | -12059.9673 | 0 | 0 | 10685.7114 | 0 | 17400 | 30414.6659 | 0 | 0 | -10685.7114 | 13014.6659 | 15474.1484 | 11072.5161 | 21.882 | 3.2484e-05 | 0.33301 | 1.424 | 0.16392 | 1.0258 | 1.3066 | 0.36581 | 1.2761 | 2.6624e-10 | 0.40392
75.6656 | 1.8751 | 28.7422 | 46.1016 | 24.8025 | 3.6433 | 600.0871 | 0 | 0.00026376 | 0.00026376 | 0 | 0 | 0.086889 | 0 | 0 | 0 | 0 | 0 | 0 | -27699.672 | -29378.1908 | -12059.9673 | 0 | 0 | 10727.2627 | 0 | 17400 | 30499.5716 | 0 | 0 | -10727.2627 | 13099.5716 | 15534.3529 | 11121.4031 | 21.8809 | 3.2485e-05 | 0.33301 | 1.424 | 0.16392 | 1.0258 | 1.3066 | 0.36581 | 1.2761 | 2.6571e-10 | 0.40497
75.8671 | 1.8799 | 28.673 | 46.0879 | 24.8973 | 3.6572 | 600.121 | 0 | 0.00029663 | 0.00029663 | 0 | 0 | 0.12076 | 0 | 0 | 0 | 0 | 0 | 0 | -27699.672 | -29378.1908 | -12059.9673 | 0 | 0 | 10768.839 | 0 | 17400 | 30579.607 | 0 | 0 | -10768.839 | 13179.607 | 15594.5934 | 11170.4192 | 21.8797 | 3.2487e-05 | 0.33301 | 1.424 | 0.16392 | 1.0258 | 1.3066 | 0.36581 | 1.2761 | 2.6516e-10 | 0.40601
76.0685 | 1.8847 | 28.6037 | 46.0739 | 24.9919 | 3.6711 | 600.1586 | 0 | 0.00032449 | 0.00032449 | 0 | 0 | 0.1583 | 0 | 0 | 0 | 0 | 0 | 0 | -27699.672 | -29378.1908 | -12059.9673 | 0 | 0 | 10810.4378 | 0 | 17400 | 30655.5188 | 0 | 0 | -10810.4378 | 13255.5188 | 15654.8666 | 11219.5643 | 21.8783 | 3.2489e-05 | 0.33301 | 1.424 | 0.16392 | 1.0258 | 1.3066 | 0.36581 | 1.2761 | 2.646e-10 | 0.40706
76.2699 | 1.8895 | 28.5341 | 46.0597 | 25.0865 | 3.685 | 600.1993 | 0 | 0.0003481 | 0.0003481 | 0 | 0 | 0.19896 | 0 | 0 | 0 | 0 | 0 | 0 | -27699.672 | -29378.1908 | -12059.9673 | 0 | 0 | 10852.0571 | 0 | 17400 | 30727.9389 | 0 | 0 | -10852.0571 | 13327.9389 | 15715.1696 | 11268.8387 | 21.8768 | 3.2491e-05 | 0.33301 | 1.424 | 0.16392 | 1.0258 | 1.3066 | 0.36581 | 1.2761 | 2.6403e-10 | 0.4081
76.6872 | 1.8995 | 28.3896 | 46.0297 | 25.2822 | 3.7138 | 600.2916 | 0 | 0.00038617 | 0.00038617 | 0 | 0 | 0.29092 | 0 | 0 | 0 | 0 | 0 | 0 | -27699.672 | -29378.1908 | -12059.9673 | 0 | 0 | 10938.3358 | 0 | 17400 | 30869.3118 | 0 | 0 | -10938.3358 | 13469.3118 | 15840.1799 | 11371.3305 | 21.8735 | 3.2496e-05 | 0.33301 | 1.424 | 0.16392 | 1.0258 | 1.3066 | 0.36581 | 1.2761 | 2.6283e-10 | 0.41025
77.1045 | 1.9095 | 28.2447 | 45.999 | 25.4776 | 3.7425 | 600.3919 | 0 | 0.00041316 | 0.00041316 | 0 | 0 | 0.39105 | 0 | 0 | 0 | 0 | 0 | 0 | -27699.672 | -29378.1908 | -12059.9673 | 0 | 0 | 11024.6817 | 0 | 17400 | 31001.5664 | 0 | 0 | -11024.6817 | 13601.5664 | 15965.2877 | 11474.3775 | 21.8698 | 3.2502e-05 | 0.33301 | 1.424 | 0.16392 | 1.0258 | 1.3066 | 0.36581 | 1.2761 | 2.616e-10 | 0.4124
77.4297 | 1.9172 | 28.1315 | 45.9748 | 25.6298 | 3.7648 | 600.4741 | 0 | 0.00042864 | 0.00042864 | 0 | 0 | 0.47324 | 0 | 0 | 0 | 0 | 0 | 0 | -27699.672 | -29378.1908 | -12059.9673 | 0 | 0 | 11092.0117 | 0 | 17400 | 31100.0063 | 0 | 0 | -11092.0117 | 13700.0063 | 16062.8429 | 11555.0681 | 21.8668 | 3.2506e-05 | 0.33301 | 1.424 | 0.16392 | 1.0258 | 1.3066 | 0.36581 | 1.2761 | 2.6063e-10 | 0.41407
77.755 | 1.9249 | 28.0182 | 45.9504 | 25.7819 | 3.7872 | 600.5591 | 0 | 0.00044049 | 0.00044049 | 0 | 0 | 0.5581 | 0 | 0 | 0 | 0 | 0 | 0 | -27699.672 | -29378.1908 | -12059.9673 | 0 | 0 | 11159.3715 | 0 | 17400 | 31195.475 | 0 | 0 | -11159.3715 | 13795.475 | 16160.4413 | 11636.0963 | 21.8637 | 3.2511e-05 | 0.33301 | 1.424 | 0.16392 | 1.0258 | 1.3066 | 0.36581 | 1.2761 | 2.5966e-10 | 0.41574
78.0802 | 1.9327 | 27.9047 | 45.9258 | 25.9339 | 3.8095 | 600.646 | 0 | 0.00044954 | 0.00044954 | 0 | 0 | 0.64503 | 0 | 0 | 0 | 0 | 0 | 0 | -27699.672 | -29378.1908 | -12059.9673 | 0 | 0 | 11226.7574 | 0 | 17400 | 31288.6767 | 0 | 0 | -11226.7574 | 13888.6767 | 16258.0774 | 11717.4622 | 21.8606 | 3.2516e-05 | 0.33301 | 1.424 | 0.16392 | 1.0258 | 1.3066 | 0.36581 | 1.2761 | 2.5867e-10 | 0.41741
78.4054 | 1.9404 | 27.7912 | 45.9011 | 26.0858 | 3.8318 | 600.7345 | 0 | 0.00045646 | 0.00045646 | 0 | 0 | 0.73352 | 0 | 0 | 0 | 0 | 0 | 0 | -27699.672 | -29378.1908 | -12059.9673 | 0 | 0 | 11294.1658 | 0 | 17400 | 31380.1504 | 0 | 0 | -11294.1658 | 13980.1504 | 16355.7462 | 11799.166 | 21.8574 | 3.252e-05 | 0.33301 | 1.424 | 0.16392 | 1.0258 | 1.3066 | 0.36581 | 1.2761 | 2.5769e-10 | 0.41908
78.7306 | 1.9481 | 27.6777 | 45.8763 | 26.2377 | 3.8541 | 600.8243 | 0 | 0.00046174 | 0.00046174 | 0 | 0 | 0.82322 | 0 | 0 | 0 | 0 | 0 | 0 | -27699.672 | -29378.1908 | -12059.9673 | 0 | 0 | 11361.5938 | 0 | 17400 | 31470.3058 | 0 | 0 | -11361.5938 | 14070.3058 | 16453.4433 | 11881.2078 | 21.8541 | 3.2525e-05 | 0.33301 | 1.424 | 0.16392 | 1.0258 | 1.3066 | 0.36581 | 1.2761 | 2.5669e-10 | 0.42074
79.0558 | 1.9558 | 27.5641 | 45.8514 | 26.3896 | 3.8764 | 600.9149 | 0 | 0.00046576 | 0.00046576 | 0 | 0 | 0.91384 | 0 | 0 | 0 | 0 | 0 | 0 | -27699.672 | -29378.1908 | -12059.9673 | 0 | 0 | 11429.0385 | 0 | 17400 | 31559.4573 | 0 | 0 | -11429.0385 | 14159.4573 | 16551.1645 | 11963.5876 | 21.8508 | 3.253e-05 | 0.33301 | 1.424 | 0.16392 | 1.0258 | 1.3066 | 0.36581 | 1.2761 | 2.557e-10 | 0.42241
79.4813 | 1.9659 | 27.4154 | 45.8188 | 26.5882 | 3.9056 | 601.0345 | 0 | 0.0004696 | 0.0004696 | 0 | 0 | 1.0334 | 0 | 0 | 0 | 0 | 0 | 0 | -27699.672 | -29378.1908 | -12059.9673 | 0 | 0 | 11517.3075 | 0 | 17400 | 31674.9969 | 0 | 0 | -11517.3075 | 14274.9969 | 16679.0584 | 12071.8889 | 21.8464 | 3.2537e-05 | 0.33301 | 1.424 | 0.16392 | 1.0258 | 1.3066 | 0.36581 | 1.2761 | 2.544e-10 | 0.42459
79.9068 | 1.976 | 27.2668 | 45.7862 | 26.7868 | 3.9348 | 601.155 | 0 | 0.00047226 | 0.00047226 | 0 | 0 | 1.1539 | 0 | 0 | 0 | 0 | 0 | 0 | -27699.672 | -29378.1908 | -12059.9673 | 0 | 0 | 11605.5947 | 0 | 17400 | 31789.6128 | 0 | 0 | -11605.5947 | 14389.6128 | 16806.9786 | 12180.7693 | 21.8421 | 3.2543e-05 | 0.33301 | 1.424 | 0.16392 | 1.0258 | 1.3066 | 0.36581 | 1.2761 | 2.5309e-10 | 0.42677
80.3324 | 1.9861 | 27.1181 | 45.7535 | 26.9852 | 3.9639 | 601.2761 | 0 | 0.00047409 | 0.00047409 | 0 | 0 | 1.2749 | 0 | 0 | 0 | 0 | 0 | 0 | -27699.672 | -29378.1908 | -12059.9673 | 0 | 0 | 11693.8947 | 0 | 17400 | 31903.5828 | 0 | 0 | -11693.8947 | 14503.5828 | 16934.9173 | 12290.2288 | 21.8377 | 3.255e-05 | 0.33301 | 1.424 | 0.16392 | 1.0258 | 1.3066 | 0.36581 | 1.2761 | 2.5179e-10 | 0.42895
80.7579 | 1.9962 | 26.9695 | 45.7208 | 27.1836 | 3.9931 | 601.3976 | 0 | 0.00047531 | 0.00047531 | 0 | 0 | 1.3964 | 0 | 0 | 0 | 0 | 0 | 0 | -27699.672 | -29378.1908 | -12059.9673 | 0 | 0 | 11782.2023 | 0 | 17400 | 32017.1007 | 0 | 0 | -11782.2023 | 14617.1007 | 17062.867 | 12400.2675 | 21.8333 | 3.2556e-05 | 0.33301 | 1.424 | 0.16392 | 1.0258 | 1.3066 | 0.36581 | 1.2761 | 2.5048e-10 | 0.43112
81.1834 | 2.0062 | 26.8209 | 45.6881 | 27.3819 | 4.0222 | 601.5193 | 0 | 0.00047612 | 0.00047612 | 0 | 0 | 1.5182 | 0 | 0 | 0 | 0 | 0 | 0 | -27699.672 | -29378.1908 | -12059.9673 | 0 | 0 | 11870.5123 | 0 | 17400 | 32130.3014 | 0 | 0 | -11870.5123 | 14730.3014 | 17190.8203 | 12510.8854 | 21.8288 | 3.2563e-05 | 0.33301 | 1.424 | 0.16392 | 1.0258 | 1.3066 | 0.36581 | 1.2761 | 2.4917e-10 | 0.4333
81.6089 | 2.0163 | 26.6724 | 45.6554 | 27.5801 | 4.0513 | 601.6413 | 0 | 0.00047661 | 0.00047661 | 0 | 0 | 1.6401 | 0 | 0 | 0 | 0 | 0 | 0 | -27699.672 | -29378.1908 | -12059.9673 | 0 | 0 | 11958.8198 | 0 | 17400 | 32243.2781 | 0 | 0 | -11958.8198 | 14843.2781 | 17318.7698 | 12622.0826 | 21.8244 | 3.2569e-05 | 0.33301 | 1.424 | 0.16392 | 1.0258 | 1.3066 | 0.36581 | 1.2761 | 2.4786e-10 | 0.43548
82.1562 | 2.0293 | 26.4815 | 45.6133 | 27.8349 | 4.0887 | 601.7983 | 0 | 0.00047691 | 0.00047691 | 0 | 0 | 1.7971 | 0 | 0 | 0 | 0 | 0 | 0 | -27699.672 | -29378.1908 | -12059.9673 | 0 | 0 | 12072.3853 | 0 | 17400 | 32388.3584 | 0 | 0 | -12072.3853 | 14988.3584 | 17483.3159 | 12765.9513 | 21.8187 | 3.2578e-05 | 0.33301 | 1.424 | 0.16392 | 1.0258 | 1.3066 | 0.36581 | 1.2761 | 2.4618e-10 | 0.43827
82.7035 | 2.0422 | 26.2907 | 45.5713 | 28.0895 | 4.1261 | 601.9554 | 0 | 0.00047697 | 0.00047697 | 0 | 0 | 1.9542 | 0 | 0 | 0 | 0 | 0 | 0 | -27699.672 | -29378.1908 | -12059.9673 | 0 | 0 | 12185.928 | 0 | 17400 | 32533.259 | 0 | 0 | -12185.928 | 15133.259 | 17647.8291 | 12910.778 | 21.813 | 3.2586e-05 | 0.33301 | 1.424 | 0.16392 | 1.0258 | 1.3066 | 0.36581 | 1.2761 | 2.445e-10 | 0.44106
83.2508 | 2.0551 | 26.1 | 45.5292 | 28.3439 | 4.1635 | 602.1125 | 0 | 0.00047685 | 0.00047685 | 0 | 0 | 2.1113 | 0 | 0 | 0 | 0 | 0 | 0 | -27699.672 | -29378.1908 | -12059.9673 | 0 | 0 | 12299.4379 | 0 | 17400 | 32678.0316 | 0 | 0 | -12299.4379 | 15278.0316 | 17812.2945 | 13056.5624 | 21.8073 | 3.2595e-05 | 0.33301 | 1.424 | 0.16392 | 1.0258 | 1.3066 | 0.36581 | 1.2761 | 2.4281e-10 | 0.44385
83.7981 | 2.068 | 25.9096 | 45.4873 | 28.598 | 4.2008 | 602.2696 | 0 | 0.00047659 | 0.00047659 | 0 | 0 | 2.2685 | 0 | 0 | 0 | 0 | 0 | 0 | -27699.672 | -29378.1908 | -12059.9673 | 0 | 0 | 12412.9045 | 0 | 17400 | 32822.705 | 0 | 0 | -12412.9045 | 15422.705 | 17976.6974 | 13203.3042 | 21.8016 | 3.2603e-05 | 0.33301 | 1.424 | 0.16392 | 1.0258 | 1.3066 | 0.36581 | 1.2761 | 2.4113e-10 | 0.44664
84.3454 | 2.0809 | 25.7193 | 45.4453 | 28.8519 | 4.2381 | 602.4267 | 0 | 0.00047624 | 0.00047624 | 0 | 0 | 2.4255 | 0 | 0 | 0 | 0 | 0 | 0 | -27699.672 | -29378.1908 | -12059.9673 | 0 | 0 | 12526.3178 | 0 | 17400 | 32967.2929 | 0 | 0 | -12526.3178 | 15567.2929 | 18141.023 | 13351.003 | 21.796 | 3.2612e-05 | 0.33301 | 1.424 | 0.16392 | 1.0258 | 1.3066 | 0.36581 | 1.2761 | 2.3945e-10 | 0.44943
85.0147 | 2.0967 | 25.4869 | 45.3941 | 29.162 | 4.2837 | 602.6187 | 0 | 0.00047571 | 0.00047571 | 0 | 0 | 2.6175 | 0 | 0 | 0 | 0 | 0 | 0 | -27699.672 | -29378.1908 | -12059.9673 | 0 | 0 | 12664.9325 | 0 | 17400 | 33144.0102 | 0 | 0 | -12664.9325 | 15744.0102 | 18341.8632 | 13532.9364 | 21.789 | 3.2622e-05 | 0.33301 | 1.424 | 0.16392 | 1.0258 | 1.3066 | 0.36581 | 1.2761 | 2.374e-10 | 0.45283
85.684 | 2.1124 | 25.2548 | 45.3429 | 29.4717 | 4.3292 | 602.8104 | 0 | 0.00047508 | 0.00047508 | 0 | 0 | 2.8092 | 0 | 0 | 0 | 0 | 0 | 0 | -27699.672 | -29378.1908 | -12059.9673 | 0 | 0 | 12803.4337 | 0 | 17400 | 33320.6004 | 0 | 0 | -12803.4337 | 15920.6004 | 18542.5389 | 13716.2993 | 21.7821 | 3.2633e-05 | 0.33301 | 1.424 | 0.16392 | 1.0258 | 1.3066 | 0.36581 | 1.2761 | 2.3535e-10 | 0.45623
86.3533 | 2.1281 | 25.023 | 45.2918 | 29.7809 | 4.3746 | 603.002 | 0 | 0.00047438 | 0.00047438 | 0 | 0 | 3.0008 | 0 | 0 | 0 | 0 | 0 | 0 | -27699.672 | -29378.1908 | -12059.9673 | 0 | 0 | 12941.8029 | 0 | 17400 | 33497.0508 | 0 | 0 | -12941.8029 | 16097.0508 | 18743.0234 | 13901.0905 | 21.7752 | 3.2643e-05 | 0.33301 | 1.424 | 0.16392 | 1.0258 | 1.3066 | 0.36581 | 1.2761 | 2.333e-10 | 0.45962
87.0227 | 2.1438 | 24.7917 | 45.2409 | 30.0896 | 4.4199 | 603.1934 | 0 | 0.0004736 | 0.0004736 | 0 | 0 | 3.1922 | 0 | 0 | 0 | 0 | 0 | 0 | -27699.672 | -29378.1908 | -12059.9673 | 0 | 0 | 13080.0218 | 0 | 17400 | 33673.3437 | 0 | 0 | -13080.0218 | 16273.3437 | 18943.29 | 14087.3085 | 21.7683 | 3.2653e-05 | 0.33301 | 1.424 | 0.16392 | 1.0258 | 1.3066 | 0.36581 | 1.2761 | 2.3125e-10 | 0.46301
87.6925 | 2.1595 | 24.5607 | 45.1899 | 30.3979 | 4.4652 | 603.3846 | 0 | 0.00047276 | 0.00047276 | 0 | 0 | 3.3834 | 0 | 0 | 0 | 0 | 0 | 0 | -27699.672 | -29378.1908 | -12059.9673 | 0 | 0 | 13218.1696 | 0 | 17400 | 33849.584 | 0 | 0 | -13218.1696 | 16449.584 | 19143.4536 | 14275.0851 | 21.7614 | 3.2664e-05 | 0.33301 | 1.424 | 0.16392 | 1.0258 | 1.3066 | 0.36581 | 1.2761 | 2.292e-10 | 0.46639
88.3623 | 2.1751 | 24.3301 | 45.1391 | 30.7056 | 4.5104 | 603.5755 | 0 | 0.00047184 | 0.00047184 | 0 | 0 | 3.5743 | 0 | 0 | 0 | 0 | 0 | 0 | -27699.672 | -29378.1908 | -12059.9673 | 0 | 0 | 13356.13 | 0 | 17400 | 34025.6258 | 0 | 0 | -13356.13 | 16625.6258 | 19343.3458 | 14464.2871 | 21.7545 | 3.2674e-05 | 0.33301 | 1.424 | 0.16392 | 1.0258 | 1.3066 | 0.36581 | 1.2761 | 2.2716e-10 | 0.46977
89.0321 | 2.1907 | 24.1 | 45.0884 | 31.0126 | 4.5555 | 603.7661 | 0 | 0.00047087 | 0.00047087 | 0 | 0 | 3.7649 | 0 | 0 | 0 | 0 | 0 | 0 | -27699.672 | -29378.1908 | -12059.9673 | 0 | 0 | 13493.8847 | 0 | 17400 | 34201.4467 | 0 | 0 | -13493.8847 | 16801.4467 | 19542.9399 | 14654.9125 | 21.7476 | 3.2684e-05 | 0.33301 | 1.424 | 0.16392 | 1.0258 | 1.3066 | 0.36581 | 1.2761 | 2.2512e-10 | 0.47313
89.7019 | 2.2062 | 23.8704 | 45.0378 | 31.319 | 4.6005 | 603.9563 | 0 | 0.00046983 | 0.00046983 | 0 | 0 | 3.9551 | 0 | 0 | 0 | 0 | 0 | 0 | -27699.672 | -29378.1908 | -12059.9673 | 0 | 0 | 13631.4156 | 0 | 17400 | 34377.0243 | 0 | 0 | -13631.4156 | 16977.0243 | 19742.2097 | 14846.9589 | 21.7408 | 3.2695e-05 | 0.33301 | 1.424 | 0.16392 | 1.0258 | 1.3066 | 0.36581 | 1.2761 | 2.2308e-10 | 0.47649
90.372 | 2.2218 | 23.6412 | 44.9873 | 31.6247 | 4.6454 | 604.1463 | 0 | 0.00046873 | 0.00046873 | 0 | 0 | 4.1451 | 0 | 0 | 0 | 0 | 0 | 0 | -27699.672 | -29378.1908 | -12059.9673 | 0 | 0 | 13768.7662 | 0 | 17400 | 34552.4147 | 0 | 0 | -13768.7662 | 17152.4147 | 19941.2184 | 15040.5116 | 21.7339 | 3.2705e-05 | 0.33301 | 1.424 | 0.16392 | 1.0258 | 1.3066 | 0.36581 | 1.2761 | 2.2105e-10 | 0.47985
91.0421 | 2.2373 | 23.4127 | 44.937 | 31.9297 | 4.6902 | 604.3358 | 0 | 0.00046757 | 0.00046757 | 0 | 0 | 4.3346 | 0 | 0 | 0 | 0 | 0 | 0 | -27699.672 | -29378.1908 | -12059.9673 | 0 | 0 | 13905.8565 | 0 | 17400 | 34727.5156 | 0 | 0 | -13905.8565 | 17327.5156 | 20139.8498 | 15235.4818 | 21.7271 | 3.2715e-05 | 0.33301 | 1.424 | 0.16392 | 1.0258 | 1.3066 | 0.36581 | 1.2761 | 2.1902e-10 | 0.4832
91.7122 | 2.2527 | 23.1847 | 44.8867 | 32.2339 | 4.7349 | 604.525 | 0 | 0.00046635 | 0.00046635 | 0 | 0 | 4.5237 | 0 | 0 | 0 | 0 | 0 | 0 | -27699.672 | -29378.1908 | -12059.9673 | 0 | 0 | 14042.6685 | 0 | 17400 | 34902.3043 | 0 | 0 | -14042.6685 | 17502.3043 | 20338.0779 | 15431.8665 | 21.7203 | 3.2726e-05 | 0.33301 | 1.424 | 0.16392 | 1.0258 | 1.3066 | 0.36581 | 1.2761 | 2.1699e-10 | 0.48653
92.3823 | 2.2681 | 22.9574 | 44.8367 | 32.5373 | 4.7795 | 604.7136 | 0 | 0.00046507 | 0.00046507 | 0 | 0 | 4.7124 | 0 | 0 | 0 | 0 | 0 | 0 | -27699.672 | -29378.1908 | -12059.9673 | 0 | 0 | 14179.1841 | 0 | 17400 | 35076.7576 | 0 | 0 | -14179.1841 | 17676.7576 | 20535.8767 | 15629.6629 | 21.7135 | 3.2736e-05 | 0.33301 | 1.424 | 0.16392 | 1.0258 | 1.3066 | 0.36581 | 1.2761 | 2.1497e-10 | 0.48986
93.3116 | 2.2894 | 22.6433 | 44.7675 | 32.9565 | 4.8411 | 604.9745 | 0 | 0.0004632 | 0.0004632 | 0 | 0 | 4.9733 | 0 | 0 | 0 | 0 | 0 | 0 | -27699.672 | -29378.1908 | -12059.9673 | 0 | 0 | 14367.9813 | 0 | 17400 | 35318.0933 | 0 | 0 | -14367.9813 | 17918.0933 | 20809.4268 | 15906.3011 | 21.7042 | 3.275e-05 | 0.33301 | 1.424 | 0.16392 | 1.0258 | 1.3066 | 0.36581 | 1.2761 | 2.1217e-10 | 0.49446
94.2409 | 2.3106 | 22.3305 | 44.6986 | 33.3739 | 4.9024 | 605.2344 | 0 | 0.00046121 | 0.00046121 | 0 | 0 | 5.2332 | 0 | 0 | 0 | 0 | 0 | 0 | -27699.672 | -29378.1908 | -12059.9673 | 0 | 0 | 14556.1274 | 0 | 17400 | 35558.6797 | 0 | 0 | -14556.1274 | 18158.6797 | 21082.0334 | 16185.6392 | 21.6948 | 3.2764e-05 | 0.33301 | 1.424 | 0.16392 | 1.0258 | 1.3066 | 0.36581 | 1.2761 | 2.0938e-10 | 0.49904
95.1702 | 2.3317 | 22.0191 | 44.63 | 33.7894 | 4.9634 | 605.4933 | 0 | 0.00045911 | 0.00045911 | 0 | 0 | 5.4921 | 0 | 0 | 0 | 0 | 0 | 0 | -27699.672 | -29378.1908 | -12059.9673 | 0 | 0 | 14743.5754 | 0 | 17400 | 35798.4568 | 0 | 0 | -14743.5754 | 18398.4568 | 21353.6287 | 16467.6675 | 21.6856 | 3.2778e-05 | 0.33301 | 1.424 | 0.16392 | 1.0258 | 1.3066 | 0.36581 | 1.2761 | 2.066e-10 | 0.5036
96.0995 | 2.3527 | 21.7093 | 44.5617 | 34.2029 | 5.0242 | 605.7511 | 0 | 0.00045691 | 0.00045691 | 0 | 0 | 5.7499 | 0 | 0 | 0 | 0 | 0 | 0 | -27699.672 | -29378.1908 | -12059.9673 | 0 | 0 | 14930.2794 | 0 | 17400 | 36037.365 | 0 | 0 | -14930.2794 | 18637.365 | 21624.1458 | 16752.3756 | 21.6763 | 3.2792e-05 | 0.33301 | 1.424 | 0.16392 | 1.0258 | 1.3066 | 0.36581 | 1.2761 | 2.0383e-10 | 0.50814
97.0995 | 2.3752 | 21.3776 | 44.4887 | 34.6455 | 5.0892 | 606.0272 | 0 | 0.00045441 | 0.00045441 | 0 | 0 | 6.0259 | 0 | 0 | 0 | 0 | 0 | 0 | -27699.672 | -29378.1908 | -12059.9673 | 0 | 0 | 15130.3007 | 0 | 17400 | 36293.407 | 0 | 0 | -15130.3007 | 18893.407 | 21913.9586 | 17061.7209 | 21.6665 | 3.2807e-05 | 0.33301 | 1.424 | 0.16392 | 1.0258 | 1.3066 | 0.36581 | 1.2761 | 2.0086e-10 | 0.51299
98.0995 | 2.3976 | 21.0479 | 44.4161 | 35.0856 | 5.1538 | 606.3019 | 0 | 0.00045179 | 0.00045179 | 0 | 0 | 6.3006 | 0 | 0 | 0 | 0 | 0 | 0 | -27699.672 | -29378.1908 | -12059.9673 | 0 | 0 | 15329.3512 | 0 | 17400 | 36548.302 | 0 | 0 | -15329.3512 | 19148.302 | 22202.3647 | 17374.142 | 21.6567 | 3.2822e-05 | 0.33301 | 1.424 | 0.16392 | 1.0258 | 1.3066 | 0.36581 | 1.2761 | 1.979e-10 | 0.51782
99.0995 | 2.4198 | 20.7202 | 44.3439 | 35.523 | 5.2181 | 606.575 | 0 | 0.00044906 | 0.00044906 | 0 | 0 | 6.5738 | 0 | 0 | 0 | 0 | 0 | 0 | -27699.672 | -29378.1908 | -12059.9673 | 0 | 0 | 15527.3751 | 0 | 17400 | 36801.978 | 0 | 0 | -15527.3751 | 19401.978 | 22489.2834 | 17689.6234 | 21.6469 | 3.2837e-05 | 0.33301 | 1.424 | 0.16392 | 1.0258 | 1.3066 | 0.36581 | 1.2761 | 1.9496e-10 | 0.52262
100.0995 | 2.4419 | 20.3945 | 44.2722 | 35.9576 | 5.2819 | 606.8466 | 0 | 0.0004462 | 0.0004462 | 0 | 0 | 6.8453 | 0 | 0 | 0 | 0 | 0 | 0 | -27699.672 | -29378.1908 | -12059.9673 | 0 | 0 | 15724.3177 | 0 | 17400 | 37054.3643 | 0 | 0 | -15724.3177 | 19654.3643 | 22774.6355 | 18008.149 | 21.6372 | 3.2851e-05 | 0.33301 | 1.424 | 0.16392 | 1.0258 | 1.3066 | 0.36581 | 1.2761 | 1.9202e-10 | 0.52739
101.0995 | 2.4638 | 20.071 | 44.201 | 36.3894 | 5.3453 | 607.1165 | 0 | 0.00044322 | 0.00044322 | 0 | 0 | 7.1153 | 0 | 0 | 0 | 0 | 0 | 0 | -27699.672 | -29378.1908 | -12059.9673 | 0 | 0 | 15920.1251 | 0 | 17400 | 37305.3911 | 0 | 0 | -15920.1251 | 19905.3911 | 23058.3428 | 18329.7017 | 21.6276 | 3.2866e-05 | 0.33301 | 1.424 | 0.16392 | 1.0258 | 1.3066 | 0.36581 | 1.2761 | 1.891e-10 | 0.53212
102.0995 | 2.4856 | 19.7498 | 44.1303 | 36.8181 | 5.4083 | 607.3848 | 0 | 0.00044013 | 0.00044013 | 0 | 0 | 7.3835 | 0 | 0 | 0 | 0 | 0 | 0 | -27699.672 | -29378.1908 | -12059.9673 | 0 | 0 | 16114.7443 | 0 | 17400 | 37554.9894 | 0 | 0 | -16114.7443 | 20154.9894 | 23340.3283 | 18654.2636 | 21.618 | 3.288e-05 | 0.33301 | 1.424 | 0.16392 | 1.0258 | 1.3066 | 0.36581 | 1.2761 | 1.862e-10 | 0.53683
103.0995 | 2.5072 | 19.4309 | 44.06 | 37.2438 | 5.4708 | 607.6512 | 0 | 0.00043693 | 0.00043693 | 0 | 0 | 7.6499 | 0 | 0 | 0 | 0 | 0 | 0 | -27699.672 | -29378.1908 | -12059.9673 | 0 | 0 | 16308.123 | 0 | 17400 | 37803.0915 | 0 | 0 | -16308.123 | 20403.0915 | 23620.5166 | 18981.8159 | 21.6086 | 3.2895e-05 | 0.33301 | 1.424 | 0.16392 | 1.0258 | 1.3066 | 0.36581 | 1.2761 | 1.8331e-10 | 0.5415
104.0995 | 2.5287 | 19.1144 | 43.9904 | 37.6662 | 5.5329 | 607.9157 | 0 | 0.00043362 | 0.00043362 | 0 | 0 | 7.9144 | 0 | 0 | 0 | 0 | 0 | 0 | -27699.672 | -29378.1908 | -12059.9673 | 0 | 0 | 16500.21 | 0 | 17400 | 38049.6308 | 0 | 0 | -16500.21 | 20649.6308 | 23898.8333 | 19312.3392 | 21.5992 | 3.2909e-05 | 0.33301 | 1.424 | 0.16392 | 1.0258 | 1.3066 | 0.36581 | 1.2761 | 1.8043e-10 | 0.54613
105.0995 | 2.55 | 18.8004 | 43.9213 | 38.0853 | 5.5945 | 608.1784 | 0 | 0.0004302 | 0.0004302 | 0 | 0 | 8.1771 | 0 | 0 | 0 | 0 | 0 | 0 | -27699.672 | -29378.1908 | -12059.9673 | 0 | 0 | 16690.9551 | 0 | 17400 | 38294.5419 | 0 | 0 | -16690.9551 | 20894.5419 | 24175.2057 | 19645.813 | 21.5898 | 3.2923e-05 | 0.33301 | 1.424 | 0.16392 | 1.0258 | 1.3066 | 0.36581 | 1.2761 | 1.7757e-10 | 0.55073
106.0995 | 2.5711 | 18.4889 | 43.8527 | 38.5011 | 5.6555 | 608.439 | 0 | 0.00042668 | 0.00042668 | 0 | 0 | 8.4377 | 0 | 0 | 0 | 0 | 0 | 0 | -27699.672 | -29378.1908 | -12059.9673 | 0 | 0 | 16880.3089 | 0 | 17400 | 38537.7606 | 0 | 0 | -16880.3089 | 21137.7606 | 24449.5623 | 19982.2165 | 21.5806 | 3.2937e-05 | 0.33301 | 1.424 | 0.16392 | 1.0258 | 1.3066 | 0.36581 | 1.2761 | 1.7472e-10 | 0.55529
107.0995 | 2.592 | 18.1801 | 43.7848 | 38.9133 | 5.7161 | 608.6976 | 0 | 0.00042306 | 0.00042306 | 0 | 0 | 8.6963 | 0 | 0 | 0 | 0 | 0 | 0 | -27699.672 | -29378.1908 | -12059.9673 | 0 | 0 | 17068.2233 | 0 | 17400 | 38779.2239 | 0 | 0 | -17068.2233 | 21379.2239 | 24721.8332 | 20321.5276 | 21.5714 | 3.2951e-05 | 0.33301 | 1.424 | 0.16392 | 1.0258 | 1.3066 | 0.36581 | 1.2761 | 1.719e-10 | 0.55982
108.0995 | 2.6128 | 17.874 | 43.7174 | 39.3219 | 5.7761 | 608.954 | 0 | 0.00041933 | 0.00041933 | 0 | 0 | 8.9527 | 0 | 0 | 0 | 0 | 0 | 0 | -27699.672 | -29378.1908 | -12059.9673 | 0 | 0 | 17254.6509 | 0 | 17400 | 39018.8701 | 0 | 0 | -17254.6509 | 21618.8701 | 24991.9499 | 20663.724 | 21.5623 | 3.2965e-05 | 0.33301 | 1.424 | 0.16392 | 1.0258 | 1.3066 | 0.36581 | 1.2761 | 1.6908e-10 | 0.5643
109.0995 | 2.6334 | 17.5707 | 43.6507 | 39.7268 | 5.8356 | 609.2083 | 0 | 0.00041551 | 0.00041551 | 0 | 0 | 9.2069 | 0 | 0 | 0 | 0 | 0 | 0 | -27699.672 | -29378.1908 | -12059.9673 | 0 | 0 | 17439.5456 | 0 | 17400 | 39256.6388 | 0 | 0 | -17439.5456 | 21856.6388 | 25259.8456 | 21008.7823 | 21.5533 | 3.2979e-05 | 0.33301 | 1.424 | 0.16392 | 1.0258 | 1.3066 | 0.36581 | 1.2761 | 1.6629e-10 | 0.56874
110.0995 | 2.6537 | 17.2702 | 43.5845 | 40.128 | 5.8945 | 609.4603 | 0 | 0.0004116 | 0.0004116 | 0 | 0 | 9.4589 | 0 | 0 | 0 | 0 | 0 | 0 | -27699.672 | -29378.1908 | -12059.9673 | 0 | 0 | 17622.8623 | 0 | 17400 | 39492.4709 | 0 | 0 | -17622.8623 | 22092.4709 | 25525.4549 | 21356.6785 | 21.5444 | 3.2993e-05 | 0.33301 | 1.424 | 0.16392 | 1.0258 | 1.3066 | 0.36581 | 1.2761 | 1.6351e-10 | 0.57315
111.0329 | 2.6726 | 16.9923 | 43.5234 | 40.4989 | 5.949 | 609.6934 | 0 | 0.00040786 | 0.00040786 | 0 | 0 | 9.6921 | 0 | 0 | 0 | 0 | 0 | 0 | -27699.672 | -29378.1908 | -12059.9673 | 0 | 0 | 17792.5017 | 0 | 17400 | 39710.791 | 0 | 0 | -17792.5017 | 22310.791 | 25771.2471 | 21683.9322 | 21.5362 | 3.3005e-05 | 0.33301 | 1.424 | 0.16392 | 1.0258 | 1.3066 | 0.36581 | 1.2761 | 1.6093e-10 | 0.57721
111.9663 | 2.6913 | 16.7171 | 43.4629 | 40.8664 | 6.003 | 609.9244 | 0 | 0.00040405 | 0.00040405 | 0 | 0 | 9.9231 | 0 | 0 | 0 | 0 | 0 | 0 | -27699.672 | -29378.1908 | -12059.9673 | 0 | 0 | 17960.693 | 0 | 17400 | 39927.328 | 0 | 0 | -17960.693 | 22527.328 | 26014.9412 | 22013.6161 | 21.528 | 3.3018e-05 | 0.33301 | 1.424 | 0.16392 | 1.0258 | 1.3066 | 0.36581 | 1.2761 | 1.5837e-10 | 0.58125
112.8996 | 2.7097 | 16.4444 | 43.4029 | 41.2303 | 6.0564 | 610.1534 | 0 | 0.00040016 | 0.00040016 | 0 | 0 | 10.1521 | 0 | 0 | 0 | 0 | 0 | 0 | -27699.672 | -29378.1908 | -12059.9673 | 0 | 0 | 18127.4023 | 0 | 17400 | 40142.037 | 0 | 0 | -18127.4023 | 22742.037 | 26256.4878 | 22345.7093 | 21.5199 | 3.303e-05 | 0.33301 | 1.424 | 0.16392 | 1.0258 | 1.3066 | 0.36581 | 1.2761 | 1.5582e-10 | 0.58524
113.833 | 2.7281 | 16.1745 | 43.3435 | 41.5907 | 6.1094 | 610.3802 | 0 | 0.00039619 | 0.00039619 | 0 | 0 | 10.3789 | 0 | 0 | 0 | 0 | 0 | 0 | -27699.672 | -29378.1908 | -12059.9673 | 0 | 0 | 18292.5963 | 0 | 17400 | 40354.8743 | 0 | 0 | -18292.5963 | 22954.8743 | 26495.839 | 22680.1901 | 21.512 | 3.3043e-05 | 0.33301 | 1.424 | 0.16392 | 1.0258 | 1.3066 | 0.36581 | 1.2761 | 1.5329e-10 | 0.58919
114.833 | 2.7475 | 15.8883 | 43.2806 | 41.9728 | 6.1655 | 610.6208 | 0 | 0.00039187 | 0.00039187 | 0 | 0 | 10.6194 | 0 | 0 | 0 | 0 | 0 | 0 | -27699.672 | -29378.1908 | -12059.9673 | 0 | 0 | 18467.8649 | 0 | 17400 | 40580.7804 | 0 | 0 | -18467.8649 | 23180.7804 | 26749.7874 | 23041.1738 | 21.5035 | 3.3056e-05 | 0.33301 | 1.424 | 0.16392 | 1.0258 | 1.3066 | 0.36581 | 1.2761 | 1.5059e-10 | 0.59339
115.833 | 2.7667 | 15.6053 | 43.2183 | 42.3506 | 6.221 | 610.8587 | 0 | 0.00038746 | 0.00038746 | 0 | 0 | 10.8574 | 0 | 0 | 0 | 0 | 0 | 0 | -27699.672 | -29378.1908 | -12059.9673 | 0 | 0 | 18641.3183 | 0 | 17400 | 40804.4382 | 0 | 0 | -18641.3183 | 23404.4382 | 27001.1057 | 23404.8452 | 21.4951 | 3.3068e-05 | 0.33301 | 1.424 | 0.16392 | 1.0258 | 1.3066 | 0.36581 | 1.2761 | 1.4792e-10 | 0.59753
116.833 | 2.7856 | 15.3255 | 43.1568 | 42.7242 | 6.2759 | 611.0941 | 0 | 0.00038298 | 0.00038298 | 0 | 0 | 11.0928 | 0 | 0 | 0 | 0 | 0 | 0 | -27699.672 | -29378.1908 | -12059.9673 | 0 | 0 | 18812.9189 | 0 | 17400 | 41025.798 | 0 | 0 | -18812.9189 | 23625.798 | 27249.7395 | 23771.1761 | 21.4868 | 3.3081e-05 | 0.33301 | 1.424 | 0.16392 | 1.0258 | 1.3066 | 0.36581 | 1.2761 | 1.4526e-10 | 0.60163
117.833 | 2.8044 | 15.0491 | 43.096 | 43.0933 | 6.3301 | 611.3268 | 0 | 0.00037843 | 0.00037843 | 0 | 0 | 11.3255 | 0 | 0 | 0 | 0 | 0 | 0 | -27699.672 | -29378.1908 | -12059.9673 | 0 | 0 | 18982.6302 | 0 | 17400 | 41244.8116 | 0 | 0 | -18982.6302 | 23844.8116 | 27495.6358 | 24140.1375 | 21.4786 | 3.3094e-05 | 0.33301 | 1.424 | 0.16392 | 1.0258 | 1.3066 | 0.36581 | 1.2761 | 1.4262e-10 | 0.60568
118.833 | 2.8229 | 14.7759 | 43.036 | 43.458 | 6.3837 | 611.5568 | 0 | 0.0003738 | 0.0003738 | 0 | 0 | 11.5554 | 0 | 0 | 0 | 0 | 0 | 0 | -27699.672 | -29378.1908 | -12059.9673 | 0 | 0 | 19150.4169 | 0 | 17400 | 41461.4324 | 0 | 0 | -19150.4169 | 24061.4324 | 27738.7436 | 24511.7002 | 21.4706 | 3.3106e-05 | 0.33301 | 1.424 | 0.16392 | 1.0258 | 1.3066 | 0.36581 | 1.2761 | 1.4e-10 | 0.60968
119.833 | 2.8412 | 14.5062 | 42.9767 | 43.8181 | 6.4366 | 611.784 | 0 | 0.00036911 | 0.00036911 | 0 | 0 | 11.7826 | 0 | 0 | 0 | 0 | 0 | 0 | -27699.672 | -29378.1908 | -12059.9673 | 0 | 0 | 19316.2448 | 0 | 17400 | 41675.615 | 0 | 0 | -19316.2448 | 24275.615 | 27979.0132 | 24885.8342 | 21.4626 | 3.3119e-05 | 0.33301 | 1.424 | 0.16392 | 1.0258 | 1.3066 | 0.36581 | 1.2761 | 1.374e-10 | 0.61363
120.833 | 2.8593 | 14.2399 | 42.9181 | 44.1737 | 6.4888 | 612.0084 | 0 | 0.00036435 | 0.00036435 | 0 | 0 | 12.007 | 0 | 0 | 0 | 0 | 0 | 0 | -27699.672 | -29378.1908 | -12059.9673 | 0 | 0 | 19480.0809 | 0 | 17400 | 41887.3155 | 0 | 0 | -19480.0809 | 24487.3155 | 28216.3968 | 25262.509 | 21.4547 | 3.3131e-05 | 0.33301 | 1.424 | 0.16392 | 1.0258 | 1.3066 | 0.36581 | 1.2761 | 1.3482e-10 | 0.61754
121.833 | 2.8771 | 13.9771 | 42.8604 | 44.5246 | 6.5403 | 612.2299 | 0 | 0.00035952 | 0.00035952 | 0 | 0 | 12.2286 | 0 | 0 | 0 | 0 | 0 | 0 | -27699.672 | -29378.1908 | -12059.9673 | 0 | 0 | 19641.8931 | 0 | 17400 | 42096.4916 | 0 | 0 | -19641.8931 | 24696.4916 | 28450.8481 | 25641.6937 | 21.447 | 3.3143e-05 | 0.33301 | 1.424 | 0.16392 | 1.0258 | 1.3066 | 0.36581 | 1.2761 | 1.3226e-10 | 0.62139
122.833 | 2.8947 | 13.7178 | 42.8034 | 44.8708 | 6.5912 | 612.4486 | 0 | 0.00035464 | 0.00035464 | 0 | 0 | 12.4472 | 0 | 0 | 0 | 0 | 0 | 0 | -27699.672 | -29378.1908 | -12059.9673 | 0 | 0 | 19801.6506 | 0 | 17400 | 42303.1022 | 0 | 0 | -19801.6506 | 24903.1022 | 28682.3223 | 26023.3568 | 21.4393 | 3.3154e-05 | 0.33301 | 1.424 | 0.16392 | 1.0258 | 1.3066 | 0.36581 | 1.2761 | 1.2972e-10 | 0.62519
123.833 | 2.9121 | 13.4621 | 42.7472 | 45.2123 | 6.6414 | 612.6643 | 0 | 0.0003497 | 0.0003497 | 0 | 0 | 12.663 | 0 | 0 | 0 | 0 | 0 | 0 | -27699.672 | -29378.1908 | -12059.9673 | 0 | 0 | 19959.3236 | 0 | 17400 | 42507.1077 | 0 | 0 | -19959.3236 | 25107.1077 | 28910.7763 | 26407.4665 | 21.4317 | 3.3166e-05 | 0.33301 | 1.424 | 0.16392 | 1.0258 | 1.3066 | 0.36581 | 1.2761 | 1.272e-10 | 0.62893
124.833 | 2.9292 | 13.21 | 42.6918 | 45.549 | 6.6908 | 612.8771 | 0 | 0.0003447 | 0.0003447 | 0 | 0 | 12.8757 | 0 | 0 | 0 | 0 | 0 | 0 | -27699.672 | -29378.1908 | -12059.9673 | 0 | 0 | 20114.8835 | 0 | 17400 | 42708.4698 | 0 | 0 | -20114.8835 | 25308.4698 | 29136.1685 | 26793.9903 | 21.4243 | 3.3178e-05 | 0.33301 | 1.424 | 0.16392 | 1.0258 | 1.3066 | 0.36581 | 1.2761 | 1.2469e-10 | 0.63263
125.833 | 2.946 | 12.9615 | 42.6372 | 45.8808 | 6.7395 | 613.0868 | 0 | 0.00033964 | 0.00033964 | 0 | 0 | 13.0855 | 0 | 0 | 0 | 0 | 0 | 0 | -27699.672 | -29378.1908 | -12059.9673 | 0 | 0 | 20268.3025 | 0 | 17400 | 42907.1516 | 0 | 0 | -20268.3025 | 25507.1516 | 29358.4588 | 27182.8956 | 21.417 | 3.3189e-05 | 0.33301 | 1.424 | 0.16392 | 1.0258 | 1.3066 | 0.36581 | 1.2761 | 1.2221e-10 | 0.63627
126.833 | 2.9626 | 12.7167 | 42.5834 | 46.2077 | 6.7876 | 613.2935 | 0 | 0.00033454 | 0.00033454 | 0 | 0 | 13.2922 | 0 | 0 | 0 | 0 | 0 | 0 | -27699.672 | -29378.1908 | -12059.9673 | 0 | 0 | 20419.554 | 0 | 17400 | 43103.1177 | 0 | 0 | -20419.554 | 25703.1177 | 29577.6086 | 27574.149 | 21.4098 | 3.32e-05 | 0.33301 | 1.424 | 0.16392 | 1.0258 | 1.3066 | 0.36581 | 1.2761 | 1.1974e-10 | 0.63986
127.833 | 2.979 | 12.4756 | 42.5305 | 46.5296 | 6.8349 | 613.4972 | 0 | 0.00032939 | 0.00032939 | 0 | 0 | 13.4958 | 0 | 0 | 0 | 0 | 0 | 0 | -27699.672 | -29378.1908 | -12059.9673 | 0 | 0 | 20568.6124 | 0 | 17400 | 43296.3337 | 0 | 0 | -20568.6124 | 25896.3337 | 29793.5808 | 27967.717 | 21.4027 | 3.3211e-05 | 0.33301 | 1.424 | 0.16392 | 1.0258 | 1.3066 | 0.36581 | 1.2761 | 1.173e-10 | 0.64339
128.833 | 2.9951 | 12.2383 | 42.4783 | 46.8466 | 6.8814 | 613.6977 | 0 | 0.00032418 | 0.00032418 | 0 | 0 | 13.6963 | 0 | 0 | 0 | 0 | 0 | 0 | -27699.672 | -29378.1908 | -12059.9673 | 0 | 0 | 20715.4531 | 0 | 17400 | 43486.7667 | 0 | 0 | -20715.4531 | 26086.7667 | 30006.3397 | 28363.5656 | 21.3957 | 3.3222e-05 | 0.33301 | 1.424 | 0.16392 | 1.0258 | 1.3066 | 0.36581 | 1.2761 | 1.1487e-10 | 0.64687
129.833 | 3.0109 | 12.0047 | 42.427 | 47.1585 | 6.9272 | 613.8951 | 0 | 0.00031894 | 0.00031894 | 0 | 0 | 13.8937 | 0 | 0 | 0 | 0 | 0 | 0 | -27699.672 | -29378.1908 | -12059.9673 | 0 | 0 | 20860.0523 | 0 | 17400 | 43674.3849 | 0 | 0 | -20860.0523 | 26274.3849 | 30215.8509 | 28761.6605 | 21.3888 | 3.3233e-05 | 0.33301 | 1.424 | 0.16392 | 1.0258 | 1.3066 | 0.36581 | 1.2761 | 1.1246e-10 | 0.65029
130.833 | 3.0265 | 11.775 | 42.3766 | 47.4654 | 6.9723 | 614.0893 | 0 | 0.00031365 | 0.00031365 | 0 | 0 | 14.0879 | 0 | 0 | 0 | 0 | 0 | 0 | -27699.672 | -29378.1908 | -12059.9673 | 0 | 0 | 21002.3874 | 0 | 17400 | 43859.1581 | 0 | 0 | -21002.3874 | 26459.1581 | 30422.0816 | 29161.9668 | 21.382 | 3.3243e-05 | 0.33301 | 1.424 | 0.16392 | 1.0258 | 1.3066 | 0.36581 | 1.2761 | 1.1008e-10 | 0.65366
131.833 | 3.0419 | 11.5491 | 42.327 | 47.7671 | 7.0166 | 614.2803 | 0 | 0.00030832 | 0.00030832 | 0 | 0 | 14.2789 | 0 | 0 | 0 | 0 | 0 | 0 | -27699.672 | -29378.1908 | -12059.9673 | 0 | 0 | 21142.4363 | 0 | 17400 | 44041.0567 | 0 | 0 | -21142.4363 | 26641.0567 | 30624.9998 | 29564.4495 | 21.3754 | 3.3254e-05 | 0.33301 | 1.424 | 0.16392 | 1.0258 | 1.3066 | 0.36581 | 1.2761 | 1.0771e-10 | 0.65697
132.833 | 3.0569 | 11.327 | 42.2782 | 48.0637 | 7.0602 | 614.468 | 0 | 0.00030294 | 0.00030294 | 0 | 0 | 14.4666 | 0 | 0 | 0 | 0 | 0 | 0 | -27699.672 | -29378.1908 | -12059.9673 | 0 | 0 | 21280.1781 | 0 | 17400 | 44220.0527 | 0 | 0 | -21280.1781 | 26820.0527 | 30824.5753 | 29969.0733 | 21.3688 | 3.3264e-05 | 0.33301 | 1.424 | 0.16392 | 1.0258 | 1.3066 | 0.36581 | 1.2761 | 1.0535e-10 | 0.66022
133.833 | 3.0717 | 11.1088 | 42.2303 | 48.3551 | 7.103 | 614.6526 | 0 | 0.00029754 | 0.00029754 | 0 | 0 | 14.6512 | 0 | 0 | 0 | 0 | 0 | 0 | -27699.672 | -29378.1908 | -12059.9673 | 0 | 0 | 21415.5927 | 0 | 17400 | 44396.119 | 0 | 0 | -21415.5927 | 26996.119 | 31020.7787 | 30375.8023 | 21.3624 | 3.3274e-05 | 0.33301 | 1.424 | 0.16392 | 1.0258 | 1.3066 | 0.36581 | 1.2761 | 1.0302e-10 | 0.66342
134.833 | 3.0863 | 10.8946 | 42.1833 | 48.6413 | 7.1451 | 614.8338 | 0 | 0.00029209 | 0.00029209 | 0 | 0 | 14.8324 | 0 | 0 | 0 | 0 | 0 | 0 | -27699.672 | -29378.1908 | -12059.9673 | 0 | 0 | 21548.6604 | 0 | 17400 | 44569.2295 | 0 | 0 | -21548.6604 | 27169.2295 | 31213.582 | 30784.6007 | 21.3561 | 3.3284e-05 | 0.33301 | 1.424 | 0.16392 | 1.0258 | 1.3066 | 0.36581 | 1.2761 | 1.0071e-10 | 0.66656
135.833 | 3.1005 | 10.6842 | 42.1371 | 48.9223 | 7.1863 | 615.0117 | 0 | 0.00028661 | 0.00028661 | 0 | 0 | 15.0103 | 0 | 0 | 0 | 0 | 0 | 0 | -27699.672 | -29378.1908 | -12059.9673 | 0 | 0 | 21679.3628 | 0 | 17400 | 44739.3594 | 0 | 0 | -21679.3628 | 27339.3594 | 31402.9579 | 31195.4319 | 21.3499 | 3.3293e-05 | 0.33301 | 1.424 | 0.16392 | 1.0258 | 1.3066 | 0.36581 | 1.2761 | 9.841e-11 | 0.66964
136.833 | 3.1146 | 10.4779 | 42.0918 | 49.198 | 7.2268 | 615.1863 | 0 | 0.0002811 | 0.0002811 | 0 | 0 | 15.1849 | 0 | 0 | 0 | 0 | 0 | 0 | -27699.672 | -29378.1908 | -12059.9673 | 0 | 0 | 21807.6818 | 0 | 17400 | 44906.4844 | 0 | 0 | -21807.6818 | 27506.4844 | 31588.8805 | 31608.2596 | 21.3439 | 3.3303e-05 | 0.33301 | 1.424 | 0.16392 | 1.0258 | 1.3066 | 0.36581 | 1.2761 | 9.6131e-11 | 0.67267
137.833 | 3.1283 | 10.2755 | 42.0474 | 49.4683 | 7.2665 | 615.3576 | 0 | 0.00027555 | 0.00027555 | 0 | 0 | 15.3562 | 0 | 0 | 0 | 0 | 0 | 0 | -27699.672 | -29378.1908 | -12059.9673 | 0 | 0 | 21933.5999 | 0 | 17400 | 45070.5814 | 0 | 0 | -21933.5999 | 27670.5814 | 31771.3246 | 32023.0467 | 21.3379 | 3.3312e-05 | 0.33301 | 1.424 | 0.16392 | 1.0258 | 1.3066 | 0.36581 | 1.2761 | 9.3868e-11 | 0.67564
138.833 | 3.1418 | 10.0771 | 42.0039 | 49.7334 | 7.3055 | 615.5254 | 0 | 0.00026997 | 0.00026997 | 0 | 0 | 15.524 | 0 | 0 | 0 | 0 | 0 | 0 | -27699.672 | -29378.1908 | -12059.9673 | 0 | 0 | 22057.1006 | 0 | 17400 | 45231.6281 | 0 | 0 | -22057.1006 | 27831.6281 | 31950.2658 | 32439.7561 | 21.3321 | 3.3321e-05 | 0.33301 | 1.424 | 0.16392 | 1.0258 | 1.3066 | 0.36581 | 1.2761 | 9.1623e-11 | 0.67854
139.833 | 3.155 | 9.8827 | 41.9612 | 49.9931 | 7.3436 | 615.6899 | 0 | 0.00026437 | 0.00026437 | 0 | 0 | 15.6885 | 0 | 0 | 0 | 0 | 0 | 0 | -27699.672 | -29378.1908 | -12059.9673 | 0 | 0 | 22178.1674 | 0 | 17400 | 45389.6029 | 0 | 0 | -22178.1674 | 27989.6029 | 32125.6808 | 32858.3505 | 21.3264 | 3.333e-05 | 0.33301 | 1.424 | 0.16392 | 1.0258 | 1.3066 | 0.36581 | 1.2761 | 8.9394e-11 | 0.68139
140.833 | 3.1679 | 9.6923 | 41.9195 | 50.2474 | 7.381 | 615.851 | 0 | 0.00025873 | 0.00025873 | 0 | 0 | 15.8496 | 0 | 0 | 0 | 0 | 0 | 0 | -27699.672 | -29378.1908 | -12059.9673 | 0 | 0 | 22296.7847 | 0 | 17400 | 45544.4849 | 0 | 0 | -22296.7847 | 28144.4849 | 32297.5466 | 33278.7923 | 21.3209 | 3.3339e-05 | 0.33301 | 1.424 | 0.16392 | 1.0258 | 1.3066 | 0.36581 | 1.2761 | 8.7181e-11 | 0.68418
141.833 | 3.1805 | 9.506 | 41.8786 | 50.4963 | 7.4175 | 616.0086 | 0 | 0.00025306 | 0.00025306 | 0 | 0 | 16.0072 | 0 | 0 | 0 | 0 | 0 | 0 | -27699.672 | -29378.1908 | -12059.9673 | 0 | 0 | 22412.9372 | 0 | 17400 | 45696.2537 | 0 | 0 | -22412.9372 | 28296.2537 | 32465.841 | 33701.0434 | 21.3154 | 3.3347e-05 | 0.33301 | 1.424 | 0.16392 | 1.0258 | 1.3066 | 0.36581 | 1.2761 | 8.4984e-11 | 0.68692
142.833 | 3.1929 | 9.3238 | 41.8387 | 50.7398 | 7.4533 | 616.1627 | 0 | 0.00024737 | 0.00024737 | 0 | 0 | 16.1613 | 0 | 0 | 0 | 0 | 0 | 0 | -27699.672 | -29378.1908 | -12059.9673 | 0 | 0 | 22526.6098 | 0 | 17400 | 45844.8897 | 0 | 0 | -22526.6098 | 28444.8897 | 32630.5424 | 34125.0659 | 21.3101 | 3.3356e-05 | 0.33301 | 1.424 | 0.16392 | 1.0258 | 1.3066 | 0.36581 | 1.2761 | 8.2802e-11 | 0.68959
143.833 | 3.205 | 9.1457 | 41.7996 | 50.9778 | 7.4883 | 616.3134 | 0 | 0.00024165 | 0.00024165 | 0 | 0 | 16.312 | 0 | 0 | 0 | 0 | 0 | 0 | -27699.672 | -29378.1908 | -12059.9673 | 0 | 0 | 22637.7877 | 0 | 17400 | 45990.3736 | 0 | 0 | -22637.7877 | 28590.3736 | 32791.6292 | 34550.8214 | 21.3049 | 3.3364e-05 | 0.33301 | 1.424 | 0.16392 | 1.0258 | 1.3066 | 0.36581 | 1.2761 | 8.0634e-11 | 0.6922
144.833 | 3.2168 | 8.9716 | 41.7615 | 51.2103 | 7.5224 | 616.4606 | 0 | 0.0002359 | 0.0002359 | 0 | 0 | 16.4592 | 0 | 0 | 0 | 0 | 0 | 0 | -27699.672 | -29378.1908 | -12059.9673 | 0 | 0 | 22746.4566 | 0 | 17400 | 46132.6865 | 0 | 0 | -22746.4566 | 28732.6865 | 32949.0806 | 34978.2713 | 21.2998 | 3.3372e-05 | 0.33301 | 1.424 | 0.16392 | 1.0258 | 1.3066 | 0.36581 | 1.2761 | 7.848e-11 | 0.69475
145.833 | 3.2283 | 8.8017 | 41.7242 | 51.4374 | 7.5558 | 616.6042 | 0 | 0.00023012 | 0.00023012 | 0 | 0 | 16.6028 | 0 | 0 | 0 | 0 | 0 | 0 | -27699.672 | -29378.1908 | -12059.9673 | 0 | 0 | 22852.6018 | 0 | 17400 | 46271.8096 | 0 | 0 | -22852.6018 | 28871.8096 | 33102.8755 | 35407.3769 | 21.2948 | 3.3379e-05 | 0.33301 | 1.424 | 0.16392 | 1.0258 | 1.3066 | 0.36581 | 1.2761 | 7.6339e-11 | 0.69724
146.833 | 3.2396 | 8.6359 | 41.6879 | 51.6589 | 7.5883 | 616.7444 | 0 | 0.00022431 | 0.00022431 | 0 | 0 | 16.7429 | 0 | 0 | 0 | 0 | 0 | 0 | -27699.672 | -29378.1908 | -12059.9673 | 0 | 0 | 22956.2091 | 0 | 17400 | 46407.7245 | 0 | 0 | -22956.2091 | 29007.7245 | 33252.9931 | 35838.099 | 21.29 | 3.3387e-05 | 0.33301 | 1.424 | 0.16392 | 1.0258 | 1.3066 | 0.36581 | 1.2761 | 7.4211e-11 | 0.69968
147.833 | 3.2506 | 8.4743 | 41.6525 | 51.8749 | 7.62 | 616.8809 | 0 | 0.00021848 | 0.00021848 | 0 | 0 | 16.8795 | 0 | 0 | 0 | 0 | 0 | 0 | -27699.672 | -29378.1908 | -12059.9673 | 0 | 0 | 23057.2639 | 0 | 17400 | 46540.4127 | 0 | 0 | -23057.2639 | 29140.4127 | 33399.4124 | 36270.3986 | 21.2853 | 3.3394e-05 | 0.33301 | 1.424 | 0.16392 | 1.0258 | 1.3066 | 0.36581 | 1.2761 | 7.2094e-11 | 0.70205
148.833 | 3.2613 | 8.3169 | 41.618 | 52.0853 | 7.6509 | 617.0139 | 0 | 0.00021261 | 0.00021261 | 0 | 0 | 17.0125 | 0 | 0 | 0 | 0 | 0 | 0 | -27699.672 | -29378.1908 | -12059.9673 | 0 | 0 | 23155.7516 | 0 | 17400 | 46669.8557 | 0 | 0 | -23155.7516 | 29269.8557 | 33542.1121 | 36704.2361 | 21.2807 | 3.3402e-05 | 0.33301 | 1.424 | 0.16392 | 1.0258 | 1.3066 | 0.36581 | 1.2761 | 6.9989e-11 | 0.70435
149.833 | 3.2717 | 8.1637 | 41.5845 | 52.2901 | 7.681 | 617.1433 | 0 | 0.00020672 | 0.00020672 | 0 | 0 | 17.1419 | 0 | 0 | 0 | 0 | 0 | 0 | -27699.672 | -29378.1908 | -12059.9673 | 0 | 0 | 23251.6571 | 0 | 17400 | 46796.0348 | 0 | 0 | -23251.6571 | 29396.0348 | 33681.0706 | 37139.5718 | 21.2762 | 3.3409e-05 | 0.33301 | 1.424 | 0.16392 | 1.0258 | 1.3066 | 0.36581 | 1.2761 | 6.7893e-11 | 0.7066
150.833 | 3.2818 | 8.0146 | 41.5518 | 52.4893 | 7.7103 | 617.2691 | 0 | 0.00020079 | 0.00020079 | 0 | 0 | 17.2676 | 0 | 0 | 0 | 0 | 0 | 0 | -27699.672 | -29378.1908 | -12059.9673 | 0 | 0 | 23344.9651 | 0 | 17400 | 46918.9307 | 0 | 0 | -23344.9651 | 29518.9307 | 33816.2655 | 37576.3659 | 21.2719 | 3.3415e-05 | 0.33301 | 1.424 | 0.16392 | 1.0258 | 1.3066 | 0.36581 | 1.2761 | 6.5806e-11 | 0.70879
151.833 | 3.2916 | 7.8698 | 41.5201 | 52.6829 | 7.7387 | 617.3912 | 0 | 0.00019483 | 0.00019483 | 0 | 0 | 17.3897 | 0 | 0 | 0 | 0 | 0 | 0 | -27699.672 | -29378.1908 | -12059.9673 | 0 | 0 | 23435.6595 | 0 | 17400 | 47038.524 | 0 | 0 | -23435.6595 | 29638.524 | 33947.6736 | 38014.5781 | 21.2677 | 3.3422e-05 | 0.33301 | 1.424 | 0.16392 | 1.0258 | 1.3066 | 0.36581 | 1.2761 | 6.3728e-11 | 0.71091
152.833 | 3.3012 | 7.7293 | 41.4894 | 52.8707 | 7.7663 | 617.5096 | 0 | 0.00018883 | 0.00018883 | 0 | 0 | 17.5082 | 0 | 0 | 0 | 0 | 0 | 0 | -27699.672 | -29378.1908 | -12059.9673 | 0 | 0 | 23523.7237 | 0 | 17400 | 47154.7941 | 0 | 0 | -23523.7237 | 29754.7941 | 34075.2707 | 38454.1681 | 21.2636 | 3.3428e-05 | 0.33301 | 1.424 | 0.16392 | 1.0258 | 1.3066 | 0.36581 | 1.2761 | 6.1656e-11 | 0.71297
153.833 | 3.3104 | 7.593 | 41.4596 | 53.0529 | 7.7931 | 617.6244 | 0 | 0.00018279 | 0.00018279 | 0 | 0 | 17.6229 | 0 | 0 | 0 | 0 | 0 | 0 | -27699.672 | -29378.1908 | -12059.9673 | 0 | 0 | 23609.14 | 0 | 17400 | 47267.72 | 0 | 0 | -23609.14 | 29867.72 | 34199.0312 | 38895.0951 | 21.2596 | 3.3435e-05 | 0.33301 | 1.424 | 0.16392 | 1.0258 | 1.3066 | 0.36581 | 1.2761 | 5.9589e-11 | 0.71497
154.833 | 3.3194 | 7.4611 | 41.4307 | 53.2293 | 7.819 | 617.7354 | 0 | 0.00017671 | 0.00017671 | 0 | 0 | 17.734 | 0 | 0 | 0 | 0 | 0 | 0 | -27699.672 | -29378.1908 | -12059.9673 | 0 | 0 | 23691.8897 | 0 | 17400 | 47377.2792 | 0 | 0 | -23691.8897 | 29977.2792 | 34318.928 | 39337.3183 | 21.2558 | 3.3441e-05 | 0.33301 | 1.424 | 0.16392 | 1.0258 | 1.3066 | 0.36581 | 1.2761 | 5.7526e-11 | 0.71691
155.833 | 3.3281 | 7.3335 | 41.4028 | 53.4 | 7.8441 | 617.8427 | 0 | 0.00017058 | 0.00017058 | 0 | 0 | 17.8412 | 0 | 0 | 0 | 0 | 0 | 0 | -27699.672 | -29378.1908 | -12059.9673 | 0 | 0 | 23771.9526 | 0 | 17400 | 47483.448 | 0 | 0 | -23771.9526 | 30083.448 | 34434.9321 | 39780.7963 | 21.2521 | 3.3447e-05 | 0.33301 | 1.424 | 0.16392 | 1.0258 | 1.3066 | 0.36581 | 1.2761 | 5.5466e-11 | 0.71878
156.833 | 3.3365 | 7.2102 | 41.3759 | 53.5648 | 7.8683 | 617.9462 | 0 | 0.00016441 | 0.00016441 | 0 | 0 | 17.9447 | 0 | 0 | 0 | 0 | 0 | 0 | -27699.672 | -29378.1908 | -12059.9673 | 0 | 0 | 23849.3072 | 0 | 17400 | 47586.2011 | 0 | 0 | -23849.3072 | 30186.2011 | 34547.0119 | 40225.4876 | 21.2486 | 3.3452e-05 | 0.33301 | 1.424 | 0.16392 | 1.0258 | 1.3066 | 0.36581 | 1.2761 | 5.3406e-11 | 0.72059
157.833 | 3.3445 | 7.0913 | 41.3499 | 53.7238 | 7.8916 | 618.0459 | 0 | 0.00015817 | 0.00015817 | 0 | 0 | 18.0444 | 0 | 0 | 0 | 0 | 0 | 0 | -27699.672 | -29378.1908 | -12059.9673 | 0 | 0 | 23923.93 | 0 | 17400 | 47685.511 | 0 | 0 | -23923.93 | 30285.511 | 34655.1336 | 40671.3503 | 21.2451 | 3.3458e-05 | 0.33301 | 1.424 | 0.16392 | 1.0258 | 1.3066 | 0.36581 | 1.2761 | 5.1345e-11 | 0.72234
158.833 | 3.3523 | 6.9769 | 41.3249 | 53.8769 | 7.9141 | 618.1417 | 0 | 0.00015188 | 0.00015188 | 0 | 0 | 18.1402 | 0 | 0 | 0 | 0 | 0 | 0 | -27699.672 | -29378.1908 | -12059.9673 | 0 | 0 | 23995.7951 | 0 | 17400 | 47781.3482 | 0 | 0 | -23995.7951 | 30381.3482 | 34759.2597 | 41118.342 | 21.2418 | 3.3463e-05 | 0.33301 | 1.424 | 0.16392 | 1.0258 | 1.3066 | 0.36581 | 1.2761 | 4.928e-11 | 0.72402
159.833 | 3.3598 | 6.8669 | 41.3009 | 54.024 | 7.9357 | 618.2336 | 0 | 0.00014551 | 0.00014551 | 0 | 0 | 18.2322 | 0 | 0 | 0 | 0 | 0 | 0 | -27699.672 | -29378.1908 | -12059.9673 | 0 | 0 | 24064.8743 | 0 | 17400 | 47873.6801 | 0 | 0 | -24064.8743 | 30473.6801 | 34859.3493 | 41566.42 | 21.2387 | 3.3468e-05 | 0.33301 | 1.424 | 0.16392 | 1.0258 | 1.3066 | 0.36581 | 1.2761 | 4.721e-11 | 0.72563
160.833 | 3.367 | 6.7615 | 41.2779 | 54.1651 | 7.9564 | 618.3216 | 0 | 0.00013907 | 0.00013907 | 0 | 0 | 18.3201 | 0 | 0 | 0 | 0 | 0 | 0 | -27699.672 | -29378.1908 | -12059.9673 | 0 | 0 | 24131.1362 | 0 | 17400 | 47962.4713 | 0 | 0 | -24131.1362 | 30562.4713 | 34955.3569 | 42015.5412 | 21.2357 | 3.3472e-05 | 0.33301 | 1.424 | 0.16392 | 1.0258 | 1.3066 | 0.36581 | 1.2761 | 4.513e-11 | 0.72718
161.833 | 3.3738 | 6.6606 | 41.2559 | 54.3001 | 7.9763 | 618.4056 | 0 | 0.00013254 | 0.00013254 | 0 | 0 | 18.4041 | 0 | 0 | 0 | 0 | 0 | 0 | -27699.672 | -29378.1908 | -12059.9673 | 0 | 0 | 24194.5459 | 0 | 17400 | 48047.6822 | 0 | 0 | -24194.5459 | 30647.6822 | 35047.2317 | 42465.6618 | 21.2328 | 3.3477e-05 | 0.33301 | 1.424 | 0.16392 | 1.0258 | 1.3066 | 0.36581 | 1.2761 | 4.3039e-11 | 0.72866
162.833 | 3.3804 | 6.5643 | 41.235 | 54.4289 | 7.9952 | 618.4855 | 0 | 0.00012591 | 0.00012591 | 0 | 0 | 18.484 | 0 | 0 | 0 | 0 | 0 | 0 | -27699.672 | -29378.1908 | -12059.9673 | 0 | 0 | 24255.064 | 0 | 17400 | 48129.2689 | 0 | 0 | -24255.064 | 30729.2689 | 35134.9171 | 42916.7376 | 21.23 | 3.3481e-05 | 0.33301 | 1.424 | 0.16392 | 1.0258 | 1.3066 | 0.36581 | 1.2761 | 4.0931e-11 | 0.73008
163.833 | 3.3866 | 6.4728 | 41.215 | 54.5515 | 8.0132 | 618.5613 | 0 | 0.00011916 | 0.00011916 | 0 | 0 | 18.5598 | 0 | 0 | 0 | 0 | 0 | 0 | -27699.672 | -29378.1908 | -12059.9673 | 0 | 0 | 24312.6464 | 0 | 17400 | 48207.182 | 0 | 0 | -24312.6464 | 30807.182 | 35218.3488 | 43368.7237 | 21.2274 | 3.3485e-05 | 0.33301 | 1.424 | 0.16392 | 1.0258 | 1.3066 | 0.36581 | 1.2761 | 3.8804e-11 | 0.73142
164.833 | 3.3925 | 6.386 | 41.1962 | 54.6677 | 8.0303 | 618.6329 | 0 | 0.00011229 | 0.00011229 | 0 | 0 | 18.6314 | 0 | 0 | 0 | 0 | 0 | 0 | -27699.672 | -29378.1908 | -12059.9673 | 0 | 0 | 24367.2426 | 0 | 17400 | 48281.3659 | 0 | 0 | -24367.2426 | 30881.3659 | 35297.4538 | 43821.5745 | 21.225 | 3.3489e-05 | 0.33301 | 1.424 | 0.16392 | 1.0258 | 1.3066 | 0.36581 | 1.2761 | 3.6652e-11 | 0.7327
165.697 | 3.3973 | 6.3149 | 41.1807 | 54.7629 | 8.0443 | 618.6913 | 0 | 0.00010623 | 0.00010623 | 0 | 0 | 18.6898 | 0 | 0 | 0 | 0 | 0 | 0 | -27699.672 | -29378.1908 | -12059.9673 | 0 | 0 | 24411.965 | 0 | 17400 | 48342.4093 | 0 | 0 | -24411.965 | 30942.4093 | 35362.2526 | 44213.4875 | 21.223 | 3.3492e-05 | 0.33301 | 1.424 | 0.16392 | 1.0258 | 1.3066 | 0.36581 | 1.2761 | 3.4768e-11 | 0.73374
166.5609 | 3.4019 | 6.2475 | 41.1661 | 54.8531 | 8.0575 | 618.7464 | 0 | 0.00010004 | 0.00010004 | 0 | 0 | 18.7449 | 0 | 0 | 0 | 0 | 0 | 0 | -27699.672 | -29378.1908 | -12059.9673 | 0 | 0 | 24454.3733 | 0 | 17400 | 48400.5759 | 0 | 0 | -24454.3733 | 31000.5759 | 35423.6984 | 44605.9808 | 21.2211 | 3.3495e-05 | 0.33301 | 1.424 | 0.16392 | 1.0258 | 1.3066 | 0.36581 | 1.2761 | 3.2856e-11 | 0.73474
167.4249 | 3.4063 | 6.1839 | 41.1523 | 54.9384 | 8.07 | 618.7982 | 0 | 9.3699e-05 | 9.3699e-05 | 0 | 0 | 18.7967 | 0 | 0 | 0 | 0 | 0 | 0 | -27699.672 | -29378.1908 | -12059.9673 | 0 | 0 | 24494.419 | 0 | 17400 | 48455.8137 | 0 | 0 | -24494.419 | 31055.8137 | 35481.7211 | 44999.0232 | 21.2193 | 3.3498e-05 | 0.33301 | 1.424 | 0.16392 | 1.0258 | 1.3066 | 0.36581 | 1.2761 | 3.0912e-11 | 0.73567
168.2889 | 3.4103 | 6.1241 | 41.1394 | 55.0185 | 8.0818 | 618.8466 | 0 | 8.7186e-05 | 8.7186e-05 | 0 | 0 | 18.8451 | 0 | 0 | 0 | 0 | 0 | 0 | -27699.672 | -29378.1908 | -12059.9673 | 0 | 0 | 24532.0467 | 0 | 17400 | 48508.0634 | 0 | 0 | -24532.0467 | 31108.0634 | 35536.2402 | 45392.5829 | 21.2176 | 3.3501e-05 | 0.33301 | 1.424 | 0.16392 | 1.0258 | 1.3066 | 0.36581 | 1.2761 | 2.8927e-11 | 0.73655
169.2889 | 3.4147 | 6.0599 | 41.1255 | 55.1047 | 8.0945 | 618.8981 | 0 | 7.9391e-05 | 7.9391e-05 | 0 | 0 | 18.8966 | 0 | 0 | 0 | 0 | 0 | 0 | -27699.672 | -29378.1908 | -12059.9673 | 0 | 0 | 24572.4916 | 0 | 17400 | 48564.7156 | 0 | 0 | -24572.4916 | 31164.7156 | 35594.8413 | 45848.7069 | 21.2159 | 3.3504e-05 | 0.33301 | 1.424 | 0.16392 | 1.0258 | 1.3066 | 0.36581 | 1.2761 | 2.657e-11 | 0.7375
170.2889 | 3.4187 | 6.0012 | 41.1129 | 55.1835 | 8.1061 | 618.9448 | 0 | 7.1259e-05 | 7.1259e-05 | 0 | 0 | 18.9432 | 0 | 0 | 0 | 0 | 0 | 0 | -27699.672 | -29378.1908 | -12059.9673 | 0 | 0 | 24609.4903 | 0 | 17400 | 48617.1483 | 0 | 0 | -24609.4903 | 31217.1483 | 35648.4492 | 46305.4279 | 21.2143 | 3.3506e-05 | 0.33301 | 1.424 | 0.16392 | 1.0258 | 1.3066 | 0.36581 | 1.2761 | 2.4132e-11 | 0.73836
171.2889 | 3.4224 | 5.9481 | 41.1015 | 55.2548 | 8.1165 | 618.9863 | 0 | 6.2707e-05 | 6.2707e-05 | 0 | 0 | 18.9847 | 0 | 0 | 0 | 0 | 0 | 0 | -27699.672 | -29378.1908 | -12059.9673 | 0 | 0 | 24642.8963 | 0 | 17400 | 48665.2111 | 0 | 0 | -24642.8963 | 31265.2111 | 35696.8516 | 46762.6918 | 21.2129 | 3.3508e-05 | 0.33301 | 1.424 | 0.16392 | 1.0258 | 1.3066 | 0.36581 | 1.2761 | 2.1592e-11 | 0.73915
172.2889 | 3.4256 | 5.9011 | 41.0914 | 55.3181 | 8.1258 | 619.0223 | 0 | 5.3608e-05 | 5.3608e-05 | 0 | 0 | 19.0207 | 0 | 0 | 0 | 0 | 0 | 0 | -27699.672 | -29378.1908 | -12059.9673 | 0 | 0 | 24672.5243 | 0 | 17400 | 48708.7181 | 0 | 0 | -24672.5243 | 31308.7181 | 35739.7798 | 47220.4417 | 21.2116 | 3.351e-05 | 0.33301 | 1.424 | 0.16392 | 1.0258 | 1.3066 | 0.36581 | 1.2761 | 1.8918e-11 | 0.73984
173.2889 | 3.4284 | 5.8604 | 41.0828 | 55.3728 | 8.1339 | 619.0525 | 0 | 4.3758e-05 | 4.3758e-05 | 0 | 0 | 19.0508 | 0 | 0 | 0 | 0 | 0 | 0 | -27699.672 | -29378.1908 | -12059.9673 | 0 | 0 | 24698.1309 | 0 | 17400 | 48747.4343 | 0 | 0 | -24698.1309 | 31347.4343 | 35776.8816 | 47678.6177 | 21.2106 | 3.3512e-05 | 0.33301 | 1.424 | 0.16392 | 1.0258 | 1.3066 | 0.36581 | 1.2761 | 1.6061e-11 | 0.74044
174.2889 | 3.4307 | 5.8267 | 41.0757 | 55.4185 | 8.1406 | 619.0762 | 0 | 3.2811e-05 | 3.2811e-05 | 0 | 0 | 19.0745 | 0 | 0 | 0 | 0 | 0 | 0 | -27699.672 | -29378.1908 | -12059.9673 | 0 | 0 | 24719.3782 | 0 | 17400 | 48781.0477 | 0 | 0 | -24719.3782 | 31381.0477 | 35807.6671 | 48137.1553 | 21.2098 | 3.3513e-05 | 0.33301 | 1.424 | 0.16392 | 1.0258 | 1.3066 | 0.36581 | 1.2761 | 1.294e-11 | 0.74095
175.2889 | 3.4325 | 5.8007 | 41.0704 | 55.4538 | 8.1458 | 619.0927 | 0 | 1.999e-05 | 1.999e-05 | 0 | 0 | 19.0909 | 0 | 0 | 0 | 0 | 0 | 0 | -27699.672 | -29378.1908 | -12059.9673 | 0 | 0 | 24735.7451 | 0 | 17400 | 48809.1213 | 0 | 0 | -24735.7451 | 31409.1213 | 35831.3813 | 48595.9835 | 21.2092 | 3.3514e-05 | 0.33301 | 1.424 | 0.16392 | 1.0258 | 1.3066 | 0.36581 | 1.2761 | 9.3859e-12 | 0.74133
175.5389 | 3.4328 | 5.7955 | 41.0694 | 55.4609 | 8.1468 | 619.0955 | 0 | 1.6316e-05 | 1.6316e-05 | 0 | 0 | 19.0937 | 0 | 0 | 0 | 0 | 0 | 0 | -27699.672 | -29378.1908 | -12059.9673 | 0 | 0 | 24739.0038 | 0 | 17400 | 48815.2178 | 0 | 0 | -24739.0038 | 31415.2178 | 35836.1029 | 48710.7286 | 21.2091 | 3.3514e-05 | 0.33301 | 1.424 | 0.16392 | 1.0258 | 1.3066 | 0.36581 | 1.2761 | 8.3883e-12 | 0.74141
175.7889 | 3.4332 | 5.7909 | 41.0685 | 55.4671 | 8.1477 | 619.0977 | 0 | 1.2324e-05 | 1.2324e-05 | 0 | 0 | 19.0959 | 0 | 0 | 0 | 0 | 0 | 0 | -27699.672 | -29378.1908 | -12059.9673 | 0 | 0 | 24741.8847 | 0 | 17400 | 48820.9127 | 0 | 0 | -24741.8847 | 31420.9127 | 35840.2772 | 48825.4854 | 21.209 | 3.3514e-05 | 0.33301 | 1.424 | 0.16392 | 1.0258 | 1.3066 | 0.36581 | 1.2761 | 7.324e-12 | 0.74148
176.0389 | 3.4334 | 5.787 | 41.0677 | 55.4726 | 8.1485 | 619.0993 | 0 | 7.912e-06 | 7.912e-06 | 0 | 0 | 19.0975 | 0 | 0 | 0 | 0 | 0 | 0 | -27699.672 | -29378.1908 | -12059.9673 | 0 | 0 | 24744.3592 | 0 | 17400 | 48826.1891 | 0 | 0 | -24744.3592 | 31426.1891 | 35843.8625 | 48940.2526 | 21.209 | 3.3515e-05 | 0.33301 | 1.424 | 0.16392 | 1.0258 | 1.3066 | 0.36581 | 1.2761 | 6.1701e-12 | 0.74154
176.2889 | 3.4337 | 5.7838 | 41.0672 | 55.477 | 8.1492 | 619.1002 | 0 | 2.8612e-06 | 2.8612e-06 | 0 | 0 | 19.0983 | 0 | 0 | 0 | 0 | 0 | 0 | -27699.672 | -29378.1908 | -12059.9673 | 0 | 0 | 24746.3864 | 0 | 17400 | 48831.0242 | 0 | 0 | -24746.3864 | 31431.0242 | 35846.7998 | 49055.0285 | 21.209 | 3.3515e-05 | 0.33301 | 1.424 | 0.16392 | 1.0258 | 1.3066 | 0.36581 | 1.2761 | 4.8843e-12 | 0.74159
176.3389 | 3.4337 | 5.7833 | 41.0671 | 55.4778 | 8.1493 | 619.1002 | 0 | 1.7372e-06 | 1.7372e-06 | 0 | 0 | 19.0984 | 0 | 0 | 0 | 0 | 0 | 0 | -27699.672 | -29378.1908 | -12059.9673 | 0 | 0 | 24746.7345 | 0 | 17400 | 48831.9363 | 0 | 0 | -24746.7345 | 31431.9363 | 35847.304 | 49077.9845 | 21.209 | 3.3515e-05 | 0.33301 | 1.424 | 0.16392 | 1.0258 | 1.3066 | 0.36581 | 1.2761 | 4.6044e-12 | 0.7416
176.3889 | 3.4338 | 5.7827 | 41.067 | 55.4785 | 8.1494 | 619.1003 | 0 | 5.6508e-07 | 5.6508e-07 | 0 | 0 | 19.0984 | 0 | 0 | 0 | 0 | 0 | 0 | -27699.672 | -29378.1908 | -12059.9673 | 0 | 0 | 24747.0616 | 0 | 17400 | 48832.8294 | 0 | 0 | -24747.0616 | 31432.8294 | 35847.7781 | 49100.9409 | 21.209 | 3.3515e-05 | 0.33301 | 1.424 | 0.16392 | 1.0258 | 1.3066 | 0.36581 | 1.2761 | 4.3149e-12 | 0.74161
176.4389 | 3.4338 | 5.7823 | 41.0669 | 55.4792 | 8.1495 | 619.1003 | 0 | 0 | 0 | 0 | 0 | 19.0984 | 0 | 0 | 0 | 0 | 0 | 0 | -27699.672 | -29378.1908 | -12059.9673 | 0 | 0 | 24747.3671 | 0 | 17400 | 48833.6914 | 0 | 0 | -24747.3671 | 31433.6914 | 35848.2207 | 49123.8975 | 21.209 | 3.3515e-05 | 0.33301 | 1.424 | 0.16392 | 1.0258 | 1.3066 | 0.36581 | 1.2761 | 4.0144e-12 | 0.74162
176.5008 | 3.4338 | 5.7817 | 41.0668 | 55.48 | 8.1496 | 619.1003 | 0 | 0 | 0 | 0 | 0 | 19.0984 | 0 | 0 | 0 | 0 | 0 | 0 | -27699.672 | -29378.1908 | -12059.9673 | 0 | 0 | 24747.714 | 0 | 17400 | 48834.6814 | 0 | 0 | -24747.714 | 31434.6814 | 35848.7233 | 49152.314 | 21.209 | 3.3515e-05 | 0.33301 | 1.424 | 0.16392 | 1.0258 | 1.3066 | 0.36581 | 1.2761 | 3.6257e-12 | 0.74162
176.5627 | 3.4339 | 5.7812 | 41.0667 | 55.4807 | 8.1497 | 619.1003 | 0 | 0 | 0 | 0 | 0 | 19.0984 | 0 | 0 | 0 | 0 | 0 | 0 | -27699.672 | -29378.1908 | -12059.9673 | 0 | 0 | 24748.0246 | 0 | 17400 | 48835.5678 | 0 | 0 | -24748.0246 | 31435.5678 | 35849.1734 | 49180.7308 | 21.209 | 3.3515e-05 | 0.33301 | 1.424 | 0.16392 | 1.0258 | 1.3066 | 0.36581 | 1.2761 | 3.2149e-12 | 0.74163
176.6246 | 3.4339 | 5.7808 | 41.0667 | 55.4813 | 8.1498 | 619.1003 | 0 | 0 | 0 | 0 | 0 | 19.0984 | 0 | 0 | 0 | 0 | 0 | 0 | -27699.672 | -29378.1908 | -12059.9673 | 0 | 0 | 24748.2966 | 0 | 17400 | 48836.3442 | 0 | 0 | -24748.2966 | 31436.3442 | 35849.5675 | 49209.1479 | 21.209 | 3.3515e-05 | 0.33301 | 1.424 | 0.16392 | 1.0258 | 1.3066 | 0.36581 | 1.2761 | 2.7762e-12 | 0.74164
176.7848 | 3.434 | 5.78 | 41.0665 | 55.4824 | 8.15 | 619.1003 | 0 | 0 | 0 | 0 | 0 | 19.0984 | 0 | 0 | 0 | 0 | 0 | 0 | -27699.672 | -29378.1908 | -12059.9673 | 0 | 0 | 24748.7879 | 0 | 17400 | 48837.7462 | 0 | 0 | -24748.7879 | 31437.7462 | 35850.2793 | 49282.7126 | 21.209 | 3.3515e-05 | 0.33301 | 1.424 | 0.16392 | 1.0258 | 1.3066 | 0.36581 | 1.2761 | 1.4033e-12 | 0.74165
176.8575 | 3.434 | 5.7798 | 41.0665 | 55.4827 | 8.15 | 619.1003 | 0 | 0 | 0 | 0 | 0 | 19.0984 | 0 | 0 | 0 | 0 | 0 | 0 | -27699.672 | -29378.1908 | -12059.9673 | 0 | 0 | 24748.9037 | 0 | 17400 | 48838.0766 | 0 | 0 | -24748.9037 | 31438.0766 | 35850.447 | 49316.1055 | 21.209 | 3.3515e-05 | 0.33301 | 1.424 | 0.16392 | 1.0258 | 1.3066 | 0.36581 | 1.2761 | 7.6632e-13 | 0.74165
176.8581 | 3.4335 | 5.8022 | 41.0621 | 55.4748 | 8.1488 | 619.189 | 0.25403 | 8.5751e-06 | 0.25404 | 0 | 0.088698 | 19.0984 | 0 | 0 | 0 | 0 | 0 | 0 | -27714.0418 | -29379.113 | -12061.4622 | 0 | 0 | 24748.9069 | 0 | 17402.5722 | 48838.0815 | 0 | 0 | -24748.9069 | 31435.5093 | 35850.4504 | 49316.3644 | 21.2059 | 3.3519e-05 | 0.33301 | 1.424 | 0.16392 | 1.0258 | 1.3066 | 0.36581 | 1.2761 | 5.5969e-12 | 0.74155
176.8586 | 3.433 | 5.8246 | 41.0577 | 55.4668 | 8.1477 | 619.2777 | 0.25404 | 1.6268e-05 | 0.25406 | 0 | 0.1774 | 19.0984 | 0 | 0 | 0 | 0 | 0 | 0 | -27728.4117 | -29380.0351 | -12062.9571 | 0 | 0 | 24748.9131 | 0 | 17405.1445 | 48838.0919 | 0 | 0 | -24748.9131 | 31432.9474 | 35850.4582 | 49316.6233 | 21.2029 | 3.3524e-05 | 0.33301 | 1.424 | 0.16392 | 1.0258 | 1.3066 | 0.36581 | 1.2761 | 7.3877e-12 | 0.74144
176.8596 | 3.4321 | 5.863 | 41.0502 | 55.4532 | 8.1457 | 619.4302 | 0.25405 | 2.3602e-05 | 0.25408 | 0 | 0.32989 | 19.0984 | 0 | 0 | 0 | 0 | 0 | 0 | -27753.1161 | -29381.6205 | -12065.527 | 0 | 0 | 24748.9266 | 0 | 17409.5667 | 48838.1125 | 0 | 0 | -24748.9266 | 31428.5458 | 35850.4756 | 49317.0682 | 21.1977 | 3.3532e-05 | 0.33301 | 1.424 | 0.16392 | 1.0258 | 1.3066 | 0.36581 | 1.2761 | 9.4734e-12 | 0.74126
176.8606 | 3.4313 | 5.9014 | 41.0426 | 55.4396 | 8.1437 | 619.5828 | 0.25407 | 2.7827e-05 | 0.2541 | 0 | 0.48242 | 19.0985 | 0 | 0 | 0 | 0 | 0 | 0 | -27777.8281 | -29383.2064 | -12068.0978 | 0 | 0 | 24748.9427 | 0 | 17413.9902 | 48838.1365 | 0 | 0 | -24748.9427 | 31424.1463 | 35850.4967 | 49317.5132 | 21.1924 | 3.3541e-05 | 0.33301 | 1.424 | 0.16392 | 1.0258 | 1.3066 | 0.36581 | 1.2761 | 1.1035e-11 | 0.74108
176.8632 | 3.429 | 6.0049 | 41.0223 | 55.4029 | 8.1383 | 619.994 | 0.25386 | 3.269e-05 | 0.2539 | 0 | 0.89362 | 19.0985 | 0 | 0 | 0 | 0 | 0 | 0 | -27844.4462 | -29387.4816 | -12075.028 | 0 | 0 | 24748.9951 | 0 | 17425.9151 | 48838.2183 | 0 | 0 | -24748.9951 | 31412.3033 | 35850.5666 | 49318.7127 | 21.1784 | 3.3563e-05 | 0.33301 | 1.424 | 0.16392 | 1.0258 | 1.3066 | 0.36581 | 1.2761 | 1.4143e-11 | 0.74059
176.8658 | 3.4268 | 6.1082 | 41.002 | 55.3663 | 8.1329 | 620.4052 | 0.25367 | 3.3005e-05 | 0.25371 | 0 | 1.3048 | 19.0986 | 0 | 0 | 0 | 0 | 0 | 0 | -27911.0562 | -29391.7563 | -12081.9574 | 0 | 0 | 24749.0579 | 0 | 17437.8385 | 48838.3252 | 0 | 0 | -24749.0579 | 31400.4866 | 35850.6516 | 49319.9122 | 21.1643 | 3.3585e-05 | 0.33301 | 1.424 | 0.16392 | 1.0258 | 1.3066 | 0.36581 | 1.2761 | 1.6479e-11 | 0.7401
176.8684 | 3.4245 | 6.2113 | 40.9817 | 55.3298 | 8.1275 | 620.8164 | 0.25345 | 3.0974e-05 | 0.25348 | 0 | 1.7159 | 19.0986 | 0 | 0 | 0 | 0 | 0 | 0 | -27977.6565 | -29396.0303 | -12088.8858 | 0 | 0 | 24749.1289 | 0 | 17449.7602 | 48838.4569 | 0 | 0 | -24749.1289 | 31388.6967 | 35850.7485 | 49321.1117 | 21.1503 | 3.3607e-05 | 0.33301 | 1.424 | 0.16392 | 1.0258 | 1.3066 | 0.36581 | 1.2761 | 1.8415e-11 | 0.73961
176.8735 | 3.4201 | 6.41 | 40.9426 | 55.2595 | 8.1172 | 621.6101 | 0.25294 | 2.3285e-05 | 0.25296 | 0 | 2.5095 | 19.0987 | 0 | 0 | 0 | 0 | 0 | 0 | -28106.2278 | -29404.2814 | -12102.261 | 0 | 0 | 24749.2846 | 0 | 17472.7749 | 48838.7816 | 0 | 0 | -24749.2846 | 31366.0067 | 35850.9626 | 49323.4285 | 21.1233 | 3.365e-05 | 0.33301 | 1.424 | 0.16392 | 1.0258 | 1.3066 | 0.36581 | 1.2761 | 2.1499e-11 | 0.73867
176.8785 | 3.4158 | 6.608 | 40.9036 | 55.1895 | 8.1069 | 622.4032 | 0.25245 | 1.2652e-05 | 0.25246 | 0 | 3.3025 | 19.0988 | 0 | 0 | 0 | 0 | 0 | 0 | -28234.7091 | -29412.5266 | -12115.6268 | 0 | 0 | 24749.4611 | 0 | 17495.7735 | 48839.1986 | 0 | 0 | -24749.4611 | 31343.4251 | 35851.207 | 49325.7453 | 21.0964 | 3.3693e-05 | 0.33301 | 1.424 | 0.16392 | 1.0258 | 1.3066 | 0.36581 | 1.2761 | 2.4059e-11 | 0.73773
176.8835 | 3.4115 | 6.8053 | 40.8648 | 55.1197 | 8.0967 | 623.1957 | 0.25195 | 2.221e-07 | 0.25195 | 0 | 4.0951 | 19.0988 | 0 | 0 | 0 | 0 | 0 | 0 | -28363.1029 | -29420.7662 | -12128.9835 | 0 | 0 | 24749.6554 | 0 | 17518.7565 | 48839.7075 | 0 | 0 | -24749.6554 | 31320.951 | 35851.477 | 49328.0621 | 21.0696 | 3.3736e-05 | 0.33301 | 1.424 | 0.16392 | 1.0258 | 1.3066 | 0.36581 | 1.2761 | 2.6288e-11 | 0.7368
176.8848 | 3.4104 | 6.854 | 40.8552 | 55.1024 | 8.0941 | 623.3919 | 0.25143 | 0 | 0.25143 | 0 | 4.2912 | 19.0988 | 0 | 0 | 0 | 0 | 0 | 0 | -28394.8852 | -29422.8058 | -12132.2898 | 0 | 0 | 24749.7061 | 0 | 17524.4456 | 48839.8464 | 0 | 0 | -24749.7061 | 31315.4008 | 35851.5476 | 49328.6363 | 21.0629 | 3.3747e-05 | 0.33301 | 1.424 | 0.16392 | 1.0258 | 1.3066 | 0.36581 | 1.2761 | 2.6801e-11 | 0.73657
176.8861 | 3.4093 | 6.9027 | 40.8456 | 55.0852 | 8.0916 | 623.5879 | 0.25145 | 0 | 0.25145 | 0 | 4.4873 | 19.0988 | 0 | 0 | 0 | 0 | 0 | 0 | -28426.646 | -29424.8441 | -12135.5938 | 0 | 0 | 24749.7577 | 0 | 17530.1309 | 48839.988 | 0 | 0 | -24749.7577 | 31309.8571 | 35851.6195 | 49329.2105 | 21.0563 | 3.3758e-05 | 0.33301 | 1.424 | 0.16392 | 1.0258 | 1.3066 | 0.36581 | 1.2761 | 2.7301e-11 | 0.73634
176.8873 | 3.4083 | 6.9514 | 40.836 | 55.068 | 8.0891 | 623.7841 | 0.25147 | 0 | 0.25147 | 0 | 4.6834 | 19.0988 | 0 | 0 | 0 | 0 | 0 | 0 | -28458.4195 | -29426.8831 | -12138.8992 | 0 | 0 | 24749.8102 | 0 | 17535.8185 | 48840.1323 | 0 | 0 | -24749.8102 | 31304.3138 | 35851.6927 | 49329.7847 | 21.0497 | 3.3768e-05 | 0.33301 | 1.424 | 0.16392 | 1.0258 | 1.3066 | 0.36581 | 1.2761 | 2.7789e-11 | 0.73611
176.8898 | 3.4062 | 7.0487 | 40.8168 | 55.0336 | 8.084 | 624.1764 | 0.25135 | 0 | 0.25135 | 0 | 5.0757 | 19.0988 | 0 | 0 | 0 | 0 | 0 | 0 | -28521.9833 | -29430.9623 | -12145.5117 | 0 | 0 | 24749.9178 | 0 | 17547.1966 | 48840.4283 | 0 | 0 | -24749.9178 | 31293.2317 | 35851.843 | 49330.9331 | 21.0365 | 3.3789e-05 | 0.33301 | 1.424 | 0.16392 | 1.0258 | 1.3066 | 0.36581 | 1.2761 | 2.8732e-11 | 0.73565
176.8923 | 3.404 | 7.1459 | 40.7977 | 54.9993 | 8.079 | 624.5687 | 0.25109 | 0 | 0.25109 | 0 | 5.468 | 19.0988 | 0 | 0 | 0 | 0 | 0 | 0 | -28585.5394 | -29435.041 | -12152.1234 | 0 | 0 | 24750.0289 | 0 | 17558.5734 | 48840.734 | 0 | 0 | -24750.0289 | 31282.1606 | 35851.9982 | 49332.0815 | 21.0233 | 3.3811e-05 | 0.33301 | 1.424 | 0.16392 | 1.0258 | 1.3066 | 0.36581 | 1.2761 | 2.9636e-11 | 0.73519
176.8948 | 3.4019 | 7.2429 | 40.7786 | 54.965 | 8.074 | 624.9609 | 0.25012 | 0 | 0.25012 | 0 | 5.8596 | 19.0988 | 0 | 0 | 0 | 0 | 0 | 0 | -28648.9807 | -29439.1123 | -12158.7231 | 0 | 0 | 24750.1431 | 0 | 17569.9296 | 48841.0489 | 0 | 0 | -24750.1431 | 31271.1193 | 35852.1581 | 49333.2299 | 21.0101 | 3.3832e-05 | 0.33301 | 1.424 | 0.16392 | 1.0258 | 1.3066 | 0.36581 | 1.2761 | 3.0503e-11 | 0.73473
176.895 | 3.4017 | 7.2504 | 40.7771 | 54.9624 | 8.0736 | 624.9911 | 0.25013 | 0 | 0.25013 | 0 | 5.8899 | 19.0988 | 0 | 0 | 0 | 0 | 0 | 0 | -28653.8766 | -29439.4265 | -12159.2324 | 0 | 0 | 24750.1521 | 0 | 17570.806 | 48841.0736 | 0 | 0 | -24750.1521 | 31270.2677 | 35852.1706 | 49333.3187 | 21.009 | 3.3833e-05 | 0.33301 | 1.424 | 0.16392 | 1.0258 | 1.3066 | 0.36581 | 1.2761 | 3.0569e-11 | 0.73469
176.8952 | 3.4016 | 7.2578 | 40.7756 | 54.9598 | 8.0732 | 625.0213 | 0.25013 | 0 | 0.25013 | 0 | 5.9201 | 19.0988 | 0 | 0 | 0 | 0 | 0 | 0 | -28658.7728 | -29439.7407 | -12159.7418 | 0 | 0 | 24750.1611 | 0 | 17571.6824 | 48841.0984 | 0 | 0 | -24750.1611 | 31269.416 | 35852.1832 | 49333.4075 | 21.008 | 3.3835e-05 | 0.33301 | 1.424 | 0.16392 | 1.0258 | 1.3066 | 0.36581 | 1.2761 | 3.0634e-11 | 0.73466
176.8954 | 3.4014 | 7.2653 | 40.7742 | 54.9571 | 8.0728 | 625.0515 | 0.25013 | 0 | 0.25013 | 0 | 5.9503 | 19.0988 | 0 | 0 | 0 | 0 | 0 | 0 | -28663.6693 | -29440.055 | -12160.2512 | 0 | 0 | 24750.1701 | 0 | 17572.5589 | 48841.1232 | 0 | 0 | -24750.1701 | 31268.5643 | 35852.1958 | 49333.4962 | 21.007 | 3.3837e-05 | 0.33301 | 1.424 | 0.16392 | 1.0258 | 1.3066 | 0.36581 | 1.2761 | 3.0699e-11 | 0.73462
176.8956 | 3.4012 | 7.2728 | 40.7727 | 54.9545 | 8.0724 | 625.0818 | 0.25014 | 0 | 0.25014 | 0 | 5.9805 | 19.0988 | 0 | 0 | 0 | 0 | 0 | 0 | -28668.5661 | -29440.3692 | -12160.7606 | 0 | 0 | 24750.1791 | 0 | 17573.4354 | 48841.1481 | 0 | 0 | -24750.1791 | 31267.7127 | 35852.2084 | 49333.585 | 21.006 | 3.3838e-05 | 0.33301 | 1.424 | 0.16392 | 1.0258 | 1.3066 | 0.36581 | 1.2761 | 3.0764e-11 | 0.73459
176.8958 | 3.4011 | 7.2803 | 40.7712 | 54.9519 | 8.072 | 625.112 | 0.25014 | 0 | 0.25014 | 0 | 6.0108 | 19.0988 | 0 | 0 | 0 | 0 | 0 | 0 | -28673.4632 | -29440.6835 | -12161.27 | 0 | 0 | 24750.1881 | 0 | 17574.312 | 48841.173 | 0 | 0 | -24750.1881 | 31266.861 | 35852.2211 | 49333.6738 | 21.005 | 3.384e-05 | 0.33301 | 1.424 | 0.16392 | 1.0258 | 1.3066 | 0.36581 | 1.2761 | 3.0829e-11 | 0.73455
176.8962 | 3.4008 | 7.2952 | 40.7683 | 54.9466 | 8.0712 | 625.1725 | 0.25015 | 0 | 0.25015 | 0 | 6.0712 | 19.0988 | 0 | 0 | 0 | 0 | 0 | 0 | -28683.2584 | -29441.3121 | -12162.289 | 0 | 0 | 24750.2063 | 0 | 17576.0654 | 48841.2231 | 0 | 0 | -24750.2063 | 31265.1577 | 35852.2465 | 49333.8513 | 21.003 | 3.3843e-05 | 0.33301 | 1.424 | 0.16392 | 1.0258 | 1.3066 | 0.36581 | 1.2761 | 3.0958e-11 | 0.73448
176.8965 | 3.4004 | 7.3101 | 40.7653 | 54.9413 | 8.0705 | 625.2329 | 0.25015 | 0 | 0.25015 | 0 | 6.1317 | 19.0988 | 0 | 0 | 0 | 0 | 0 | 0 | -28693.0547 | -29441.9408 | -12163.3081 | 0 | 0 | 24750.2245 | 0 | 17577.819 | 48841.2733 | 0 | 0 | -24750.2245 | 31263.4543 | 35852.272 | 49334.0288 | 21.0009 | 3.3847e-05 | 0.33301 | 1.424 | 0.16392 | 1.0258 | 1.3066 | 0.36581 | 1.2761 | 3.1087e-11 | 0.73441
176.8969 | 3.4001 | 7.3251 | 40.7624 | 54.936 | 8.0697 | 625.2934 | 0.25016 | 0 | 0.25016 | 0 | 6.1922 | 19.0988 | 0 | 0 | 0 | 0 | 0 | 0 | -28702.8523 | -29442.5695 | -12164.3273 | 0 | 0 | 24750.2428 | 0 | 17579.5728 | 48841.3237 | 0 | 0 | -24750.2428 | 31261.7509 | 35852.2976 | 49334.2064 | 20.9989 | 3.385e-05 | 0.33301 | 1.424 | 0.16392 | 1.0258 | 1.3066 | 0.36581 | 1.2761 | 3.1214e-11 | 0.73434
176.9008 | 3.3968 | 7.4743 | 40.733 | 54.8833 | 8.062 | 625.8986 | 0.25022 | 0 | 0.25022 | 0 | 6.7973 | 19.0988 | 0 | 0 | 0 | 0 | 0 | 0 | -28800.893 | -29448.8612 | -12174.5264 | 0 | 0 | 24750.4294 | 0 | 17597.1224 | 48841.8392 | 0 | 0 | -24750.4294 | 31244.7168 | 35852.5593 | 49335.9817 | 20.9786 | 3.3883e-05 | 0.33301 | 1.424 | 0.16392 | 1.0258 | 1.3066 | 0.36581 | 1.2761 | 3.2456e-11 | 0.73363
176.9016 | 3.3962 | 7.5042 | 40.7271 | 54.8728 | 8.0604 | 626.0196 | 0.25002 | 0 | 0.25002 | 0 | 6.9184 | 19.0988 | 0 | 0 | 0 | 0 | 0 | 0 | -28820.5071 | -29450.12 | -12176.5669 | 0 | 0 | 24750.4676 | 0 | 17600.6334 | 48841.9447 | 0 | 0 | -24750.4676 | 31241.3113 | 35852.6128 | 49336.3368 | 20.9745 | 3.3889e-05 | 0.33301 | 1.424 | 0.16392 | 1.0258 | 1.3066 | 0.36581 | 1.2761 | 3.2697e-11 | 0.73349
176.9023 | 3.3955 | 7.534 | 40.7213 | 54.8623 | 8.0589 | 626.1407 | 0.25003 | 0 | 0.25003 | 0 | 7.0394 | 19.0988 | 0 | 0 | 0 | 0 | 0 | 0 | -28840.1176 | -29451.3785 | -12178.6069 | 0 | 0 | 24750.506 | 0 | 17604.1438 | 48842.051 | 0 | 0 | -24750.506 | 31237.9072 | 35852.6668 | 49336.6919 | 20.9705 | 3.3896e-05 | 0.33301 | 1.424 | 0.16392 | 1.0258 | 1.3066 | 0.36581 | 1.2761 | 3.2936e-11 | 0.73335
176.9031 | 3.3949 | 7.5638 | 40.7154 | 54.8517 | 8.0573 | 626.2617 | 0.25002 | 0 | 0.25002 | 0 | 7.1605 | 19.0988 | 0 | 0 | 0 | 0 | 0 | 0 | -28859.7318 | -29452.6372 | -12180.6474 | 0 | 0 | 24750.5448 | 0 | 17607.6548 | 48842.158 | 0 | 0 | -24750.5448 | 31234.5032 | 35852.7211 | 49337.047 | 20.9664 | 3.3902e-05 | 0.33301 | 1.424 | 0.16392 | 1.0258 | 1.3066 | 0.36581 | 1.2761 | 3.3172e-11 | 0.73321
176.9047 | 3.3936 | 7.6233 | 40.7036 | 54.8307 | 8.0542 | 626.5039 | 0.24985 | 0 | 0.24985 | 0 | 7.4026 | 19.0988 | 0 | 0 | 0 | 0 | 0 | 0 | -28898.9572 | -29455.1545 | -12184.728 | 0 | 0 | 24750.623 | 0 | 17614.6762 | 48842.3743 | 0 | 0 | -24750.623 | 31227.6981 | 35852.831 | 49337.7571 | 20.9583 | 3.3915e-05 | 0.33301 | 1.424 | 0.16392 | 1.0258 | 1.3066 | 0.36581 | 1.2761 | 3.3638e-11 | 0.73293
176.9062 | 3.3923 | 7.6829 | 40.6919 | 54.8097 | 8.0511 | 626.7459 | 0.24969 | 0 | 0.24969 | 0 | 7.6447 | 19.0988 | 0 | 0 | 0 | 0 | 0 | 0 | -28938.1723 | -29457.6711 | -12188.8075 | 0 | 0 | 24750.7023 | 0 | 17621.6959 | 48842.5937 | 0 | 0 | -24750.7023 | 31220.8978 | 35852.9423 | 49338.4673 | 20.9502 | 3.3928e-05 | 0.33301 | 1.424 | 0.16392 | 1.0258 | 1.3066 | 0.36581 | 1.2761 | 3.4096e-11 | 0.73265
176.9078 | 3.391 | 7.7423 | 40.6802 | 54.7887 | 8.0481 | 626.9879 | 0.24878 | 0 | 0.24878 | 0 | 7.8863 | 19.0988 | 0 | 0 | 0 | 0 | 0 | 0 | -28977.3187 | -29460.1833 | -12192.8799 | 0 | 0 | 24750.7826 | 0 | 17628.7032 | 48842.816 | 0 | 0 | -24750.7826 | 31214.1128 | 35853.0552 | 49339.1774 | 20.9421 | 3.3942e-05 | 0.33301 | 1.424 | 0.16392 | 1.0258 | 1.3066 | 0.36581 | 1.2761 | 3.4546e-11 | 0.73237
176.908 | 3.3908 | 7.7501 | 40.6787 | 54.7859 | 8.0477 | 627.0199 | 0.24879 | 0 | 0.24879 | 0 | 7.9182 | 19.0988 | 0 | 0 | 0 | 0 | 0 | 0 | -28982.4912 | -29460.5152 | -12193.418 | 0 | 0 | 24750.7933 | 0 | 17629.6291 | 48842.8456 | 0 | 0 | -24750.7933 | 31213.2165 | 35853.0702 | 49339.2714 | 20.9411 | 3.3943e-05 | 0.33301 | 1.424 | 0.16392 | 1.0258 | 1.3066 | 0.36581 | 1.2761 | 3.4605e-11 | 0.73233
176.9082 | 3.3906 | 7.758 | 40.6771 | 54.7832 | 8.0472 | 627.0518 | 0.24879 | 0 | 0.24879 | 0 | 7.9502 | 19.0988 | 0 | 0 | 0 | 0 | 0 | 0 | -28987.6641 | -29460.8472 | -12193.9561 | 0 | 0 | 24750.804 | 0 | 17630.5551 | 48842.8753 | 0 | 0 | -24750.804 | 31212.3202 | 35853.0853 | 49339.3654 | 20.94 | 3.3945e-05 | 0.33301 | 1.424 | 0.16392 | 1.0258 | 1.3066 | 0.36581 | 1.2761 | 3.4664e-11 | 0.73229
176.9084 | 3.3905 | 7.7658 | 40.6756 | 54.7804 | 8.0468 | 627.0837 | 0.24879 | 0 | 0.24879 | 0 | 7.9821 | 19.0988 | 0 | 0 | 0 | 0 | 0 | 0 | -28992.8373 | -29461.1792 | -12194.4942 | 0 | 0 | 24750.8147 | 0 | 17631.4811 | 48842.9051 | 0 | 0 | -24750.8147 | 31211.4239 | 35853.1004 | 49339.4594 | 20.9389 | 3.3947e-05 | 0.33301 | 1.424 | 0.16392 | 1.0258 | 1.3066 | 0.36581 | 1.2761 | 3.4722e-11 | 0.73226
176.9086 | 3.3903 | 7.7736 | 40.674 | 54.7776 | 8.0464 | 627.1157 | 0.2488 | 0 | 0.2488 | 0 | 8.014 | 19.0988 | 0 | 0 | 0 | 0 | 0 | 0 | -28998.0108 | -29461.5112 | -12195.0324 | 0 | 0 | 24750.8255 | 0 | 17632.4072 | 48842.9348 | 0 | 0 | -24750.8255 | 31210.5277 | 35853.1155 | 49339.5534 | 20.9379 | 3.3948e-05 | 0.33301 | 1.424 | 0.16392 | 1.0258 | 1.3066 | 0.36581 | 1.2761 | 3.4781e-11 | 0.73222
176.9088 | 3.3901 | 7.7815 | 40.6725 | 54.7749 | 8.046 | 627.1476 | 0.2488 | 0 | 0.2488 | 0 | 8.046 | 19.0988 | 0 | 0 | 0 | 0 | 0 | 0 | -29003.1847 | -29461.8432 | -12195.5707 | 0 | 0 | 24750.8363 | 0 | 17633.3333 | 48842.9647 | 0 | 0 | -24750.8363 | 31209.6313 | 35853.1307 | 49339.6473 | 20.9368 | 3.395e-05 | 0.33301 | 1.424 | 0.16392 | 1.0258 | 1.3066 | 0.36581 | 1.2761 | 3.4839e-11 | 0.73218
176.9092 | 3.3898 | 7.7972 | 40.6694 | 54.7693 | 8.0452 | 627.2115 | 0.24881 | 0 | 0.24881 | 0 | 8.1099 | 19.0988 | 0 | 0 | 0 | 0 | 0 | 0 | -29013.5335 | -29462.5074 | -12196.6472 | 0 | 0 | 24750.8579 | 0 | 17635.1858 | 48843.0245 | 0 | 0 | -24750.8579 | 31207.8387 | 35853.161 | 49339.8353 | 20.9347 | 3.3954e-05 | 0.33301 | 1.424 | 0.16392 | 1.0258 | 1.3066 | 0.36581 | 1.2761 | 3.4955e-11 | 0.73211
176.9096 | 3.3894 | 7.8128 | 40.6663 | 54.7638 | 8.0444 | 627.2754 | 0.24882 | 0 | 0.24882 | 0 | 8.1737 | 19.0988 | 0 | 0 | 0 | 0 | 0 | 0 | -29023.8836 | -29463.1716 | -12197.724 | 0 | 0 | 24750.8795 | 0 | 17637.0385 | 48843.0845 | 0 | 0 | -24750.8795 | 31206.046 | 35853.1915 | 49340.0233 | 20.9325 | 3.3957e-05 | 0.33301 | 1.424 | 0.16392 | 1.0258 | 1.3066 | 0.36581 | 1.2761 | 3.5071e-11 | 0.73203
176.91 | 3.3891 | 7.8285 | 40.6632 | 54.7583 | 8.0436 | 627.3392 | 0.24882 | 0 | 0.24882 | 0 | 8.2376 | 19.0988 | 0 | 0 | 0 | 0 | 0 | 0 | -29034.2351 | -29463.8359 | -12198.8008 | 0 | 0 | 24750.9013 | 0 | 17638.8915 | 48843.1447 | 0 | 0 | -24750.9013 | 31204.2533 | 35853.2221 | 49340.2113 | 20.9304 | 3.3961e-05 | 0.33301 | 1.424 | 0.16392 | 1.0258 | 1.3066 | 0.36581 | 1.2761 | 3.5186e-11 | 0.73196
176.9141 | 3.3857 | 7.9852 | 40.6323 | 54.703 | 8.0355 | 627.9786 | 0.24886 | 0 | 0.24886 | 0 | 8.877 | 19.0988 | 0 | 0 | 0 | 0 | 0 | 0 | -29137.8178 | -29470.4833 | -12209.5764 | 0 | 0 | 24751.1224 | 0 | 17657.4331 | 48843.7576 | 0 | 0 | -24751.1224 | 31186.3245 | 35853.5332 | 49342.091 | 20.9091 | 3.3995e-05 | 0.33301 | 1.424 | 0.16392 | 1.0258 | 1.3066 | 0.36581 | 1.2761 | 3.6314e-11 | 0.73122
176.9149 | 3.385 | 8.0164 | 40.6262 | 54.692 | 8.0338 | 628.1065 | 0.24865 | 0 | 0.24865 | 0 | 9.0049 | 19.0988 | 0 | 0 | 0 | 0 | 0 | 0 | -29158.5397 | -29471.8131 | -12211.7321 | 0 | 0 | 24751.1674 | 0 | 17661.1424 | 48843.8825 | 0 | 0 | -24751.1674 | 31182.7401 | 35853.5966 | 49342.4669 | 20.9048 | 3.4002e-05 | 0.33301 | 1.424 | 0.16392 | 1.0258 | 1.3066 | 0.36581 | 1.2761 | 3.6534e-11 | 0.73107
176.9157 | 3.3843 | 8.0477 | 40.62 | 54.6809 | 8.0322 | 628.2344 | 0.24866 | 0 | 0.24866 | 0 | 9.1328 | 19.0988 | 0 | 0 | 0 | 0 | 0 | 0 | -29179.2574 | -29473.1426 | -12213.8874 | 0 | 0 | 24751.2127 | 0 | 17664.851 | 48844.0082 | 0 | 0 | -24751.2127 | 31179.1572 | 35853.6604 | 49342.8429 | 20.9006 | 3.4009e-05 | 0.33301 | 1.424 | 0.16392 | 1.0258 | 1.3066 | 0.36581 | 1.2761 | 3.6753e-11 | 0.73093
176.9166 | 3.3836 | 8.079 | 40.6139 | 54.6699 | 8.0306 | 628.3623 | 0.24864 | 0 | 0.24864 | 0 | 9.2607 | 19.0988 | 0 | 0 | 0 | 0 | 0 | 0 | -29199.9791 | -29474.4725 | -12216.043 | 0 | 0 | 24751.2583 | 0 | 17668.5602 | 48844.1345 | 0 | 0 | -24751.2583 | 31175.5743 | 35853.7246 | 49343.2188 | 20.8963 | 3.4016e-05 | 0.33301 | 1.424 | 0.16392 | 1.0258 | 1.3066 | 0.36581 | 1.2761 | 3.697e-11 | 0.73078
176.9182 | 3.3822 | 8.1415 | 40.6015 | 54.6479 | 8.0274 | 628.6181 | 0.24847 | 0 | 0.24847 | 0 | 9.5165 | 19.0988 | 0 | 0 | 0 | 0 | 0 | 0 | -29241.4189 | -29477.1318 | -12220.354 | 0 | 0 | 24751.3502 | 0 | 17675.9781 | 48844.3895 | 0 | 0 | -24751.3502 | 31168.4115 | 35853.854 | 49343.9707 | 20.8878 | 3.403e-05 | 0.33301 | 1.424 | 0.16392 | 1.0258 | 1.3066 | 0.36581 | 1.2761 | 3.7399e-11 | 0.73048
176.9198 | 3.3809 | 8.2039 | 40.5892 | 54.6258 | 8.0241 | 628.8738 | 0.2483 | 0 | 0.2483 | 0 | 9.7722 | 19.0988 | 0 | 0 | 0 | 0 | 0 | 0 | -29282.8469 | -29479.7905 | -12224.6637 | 0 | 0 | 24751.4431 | 0 | 17683.3938 | 48844.6474 | 0 | 0 | -24751.4431 | 31161.2536 | 35853.985 | 49344.7226 | 20.8793 | 3.4044e-05 | 0.33301 | 1.424 | 0.16392 | 1.0258 | 1.3066 | 0.36581 | 1.2761 | 3.7821e-11 | 0.73019
176.9215 | 3.3795 | 8.2663 | 40.5769 | 54.6038 | 8.0209 | 629.1295 | 0.24734 | 0 | 0.24734 | 0 | 10.0274 | 19.0988 | 0 | 0 | 0 | 0 | 0 | 0 | -29324.1977 | -29482.4441 | -12228.9654 | 0 | 0 | 24751.5371 | 0 | 17690.7958 | 48844.9082 | 0 | 0 | -24751.5371 | 31154.1124 | 35854.1174 | 49345.4745 | 20.8709 | 3.4058e-05 | 0.33301 | 1.424 | 0.16392 | 1.0258 | 1.3066 | 0.36581 | 1.2761 | 3.8238e-11 | 0.72989
176.9217 | 3.3793 | 8.2747 | 40.5753 | 54.6009 | 8.0205 | 629.164 | 0.24734 | 0 | 0.24734 | 0 | 10.062 | 19.0988 | 0 | 0 | 0 | 0 | 0 | 0 | -29329.7933 | -29482.8032 | -12229.5475 | 0 | 0 | 24751.5499 | 0 | 17691.7974 | 48844.9438 | 0 | 0 | -24751.5499 | 31153.1464 | 35854.1354 | 49345.5764 | 20.8697 | 3.4059e-05 | 0.33301 | 1.424 | 0.16392 | 1.0258 | 1.3066 | 0.36581 | 1.2761 | 3.8293e-11 | 0.72985
176.9219 | 3.3791 | 8.2831 | 40.5736 | 54.5979 | 8.02 | 629.1985 | 0.24735 | 0 | 0.24735 | 0 | 10.0965 | 19.0988 | 0 | 0 | 0 | 0 | 0 | 0 | -29335.3893 | -29483.1624 | -12230.1296 | 0 | 0 | 24751.5627 | 0 | 17692.7991 | 48844.9794 | 0 | 0 | -24751.5627 | 31152.1803 | 35854.1535 | 49345.6783 | 20.8686 | 3.4061e-05 | 0.33301 | 1.424 | 0.16392 | 1.0258 | 1.3066 | 0.36581 | 1.2761 | 3.8349e-11 | 0.72981
176.9221 | 3.379 | 8.2915 | 40.572 | 54.5949 | 8.0196 | 629.2331 | 0.24735 | 0 | 0.24735 | 0 | 10.1311 | 19.0988 | 0 | 0 | 0 | 0 | 0 | 0 | -29340.9857 | -29483.5215 | -12230.7118 | 0 | 0 | 24751.5755 | 0 | 17693.8009 | 48845.0151 | 0 | 0 | -24751.5755 | 31151.2142 | 35854.1716 | 49345.7803 | 20.8674 | 3.4063e-05 | 0.33301 | 1.424 | 0.16392 | 1.0258 | 1.3066 | 0.36581 | 1.2761 | 3.8405e-11 | 0.72977
176.9224 | 3.3788 | 8.3 | 40.5703 | 54.592 | 8.0192 | 629.2676 | 0.24735 | 0 | 0.24735 | 0 | 10.1656 | 19.0988 | 0 | 0 | 0 | 0 | 0 | 0 | -29346.5824 | -29483.8807 | -12231.2941 | 0 | 0 | 24751.5884 | 0 | 17694.8027 | 48845.0508 | 0 | 0 | -24751.5884 | 31150.2481 | 35854.1898 | 49345.8822 | 20.8663 | 3.4065e-05 | 0.33301 | 1.424 | 0.16392 | 1.0258 | 1.3066 | 0.36581 | 1.2761 | 3.846e-11 | 0.72973
176.9226 | 3.3786 | 8.3084 | 40.5686 | 54.589 | 8.0187 | 629.3022 | 0.24736 | 0 | 0.24736 | 0 | 10.2002 | 19.0988 | 0 | 0 | 0 | 0 | 0 | 0 | -29352.1796 | -29484.2399 | -12231.8763 | 0 | 0 | 24751.6013 | 0 | 17695.8046 | 48845.0866 | 0 | 0 | -24751.6013 | 31149.2819 | 35854.2079 | 49345.9841 | 20.8651 | 3.4067e-05 | 0.33301 | 1.424 | 0.16392 | 1.0258 | 1.3066 | 0.36581 | 1.2761 | 3.8516e-11 | 0.72969
176.923 | 3.3782 | 8.3252 | 40.5653 | 54.583 | 8.0178 | 629.3713 | 0.24737 | 0 | 0.24737 | 0 | 10.2693 | 19.0988 | 0 | 0 | 0 | 0 | 0 | 0 | -29363.3752 | -29484.9583 | -12233.041 | 0 | 0 | 24751.6271 | 0 | 17697.8087 | 48845.1583 | 0 | 0 | -24751.6271 | 31147.3496 | 35854.2443 | 49346.1879 | 20.8628 | 3.4071e-05 | 0.33301 | 1.424 | 0.16392 | 1.0258 | 1.3066 | 0.36581 | 1.2761 | 3.8626e-11 | 0.72961
176.9235 | 3.3779 | 8.342 | 40.562 | 54.5771 | 8.017 | 629.4404 | 0.24737 | 0 | 0.24737 | 0 | 10.3384 | 19.0988 | 0 | 0 | 0 | 0 | 0 | 0 | -29374.5724 | -29485.6769 | -12234.2058 | 0 | 0 | 24751.653 | 0 | 17699.813 | 48845.2302 | 0 | 0 | -24751.653 | 31145.4172 | 35854.2808 | 49346.3918 | 20.8605 | 3.4074e-05 | 0.33301 | 1.424 | 0.16392 | 1.0258 | 1.3066 | 0.36581 | 1.2761 | 3.8737e-11 | 0.72954
176.9239 | 3.3775 | 8.3589 | 40.5587 | 54.5712 | 8.0161 | 629.5095 | 0.24738 | 0 | 0.24738 | 0 | 10.4075 | 19.0988 | 0 | 0 | 0 | 0 | 0 | 0 | -29385.7711 | -29486.3956 | -12235.3708 | 0 | 0 | 24751.6789 | 0 | 17701.8176 | 48845.3023 | 0 | 0 | -24751.6789 | 31143.4847 | 35854.3174 | 49346.5956 | 20.8583 | 3.4078e-05 | 0.33301 | 1.424 | 0.16392 | 1.0258 | 1.3066 | 0.36581 | 1.2761 | 3.8846e-11 | 0.72946
176.9284 | 3.3738 | 8.5271 | 40.5255 | 54.5118 | 8.0074 | 630.2013 | 0.2474 | 0 | 0.2474 | 0 | 11.0992 | 19.0988 | 0 | 0 | 0 | 0 | 0 | 0 | -29497.8333 | -29493.5871 | -12247.0286 | 0 | 0 | 24751.9424 | 0 | 17721.8772 | 48846.0345 | 0 | 0 | -24751.9424 | 31124.1574 | 35854.6892 | 49348.6341 | 20.8354 | 3.4116e-05 | 0.33301 | 1.424 | 0.16392 | 1.0258 | 1.3066 | 0.36581 | 1.2761 | 3.9924e-11 | 0.72866
176.9292 | 3.3731 | 8.5607 | 40.5189 | 54.5 | 8.0056 | 630.3396 | 0.24717 | 0 | 0.24717 | 0 | 11.2376 | 19.0988 | 0 | 0 | 0 | 0 | 0 | 0 | -29520.2508 | -29495.0258 | -12249.3606 | 0 | 0 | 24751.9959 | 0 | 17725.89 | 48846.1834 | 0 | 0 | -24751.9959 | 31120.2934 | 35854.7647 | 49349.0417 | 20.8308 | 3.4123e-05 | 0.33301 | 1.424 | 0.16392 | 1.0258 | 1.3066 | 0.36581 | 1.2761 | 4.0135e-11 | 0.7285
176.9301 | 3.3723 | 8.5943 | 40.5123 | 54.4881 | 8.0039 | 630.478 | 0.24718 | 0 | 0.24718 | 0 | 11.3759 | 19.0988 | 0 | 0 | 0 | 0 | 0 | 0 | -29542.6631 | -29496.4641 | -12251.6922 | 0 | 0 | 24752.0498 | 0 | 17729.9018 | 48846.333 | 0 | 0 | -24752.0498 | 31116.4311 | 35854.8407 | 49349.4494 | 20.8262 | 3.4131e-05 | 0.33301 | 1.424 | 0.16392 | 1.0258 | 1.3066 | 0.36581 | 1.2761 | 4.0345e-11 | 0.72834
176.931 | 3.3716 | 8.6279 | 40.5056 | 54.4763 | 8.0022 | 630.6163 | 0.24716 | 0 | 0.24716 | 0 | 11.5143 | 19.0988 | 0 | 0 | 0 | 0 | 0 | 0 | -29565.08 | -29497.9027 | -12254.0242 | 0 | 0 | 24752.1038 | 0 | 17733.9146 | 48846.4834 | 0 | 0 | -24752.1038 | 31112.5688 | 35854.9171 | 49349.8571 | 20.8216 | 3.4138e-05 | 0.33301 | 1.424 | 0.16392 | 1.0258 | 1.3066 | 0.36581 | 1.2761 | 4.0553e-11 | 0.72819
176.9328 | 3.3701 | 8.695 | 40.4924 | 54.4526 | 7.9987 | 630.8931 | 0.24697 | 0 | 0.24697 | 0 | 11.791 | 19.0988 | 0 | 0 | 0 | 0 | 0 | 0 | -29609.9094 | -29500.7796 | -12258.6878 | 0 | 0 | 24752.2128 | 0 | 17741.9392 | 48846.7865 | 0 | 0 | -24752.2128 | 31104.8473 | 35855.0709 | 49350.6725 | 20.8125 | 3.4153e-05 | 0.33301 | 1.424 | 0.16392 | 1.0258 | 1.3066 | 0.36581 | 1.2761 | 4.0966e-11 | 0.72787
176.9346 | 3.3687 | 8.762 | 40.4792 | 54.429 | 7.9952 | 631.1697 | 0.24679 | 0 | 0.24679 | 0 | 12.0676 | 19.0988 | 0 | 0 | 0 | 0 | 0 | 0 | -29654.7249 | -29503.6556 | -12263.3499 | 0 | 0 | 24752.3228 | 0 | 17749.9613 | 48847.0926 | 0 | 0 | -24752.3228 | 31097.1314 | 35855.2264 | 49351.4879 | 20.8034 | 3.4168e-05 | 0.33301 | 1.424 | 0.16392 | 1.0258 | 1.3066 | 0.36581 | 1.2761 | 4.1374e-11 | 0.72755
176.9363 | 3.3672 | 8.829 | 40.466 | 54.4054 | 7.9918 | 631.4462 | 0.24584 | 0 | 0.24584 | 0 | 12.3437 | 19.0988 | 0 | 0 | 0 | 0 | 0 | 0 | -29699.4576 | -29506.5263 | -12268.0034 | 0 | 0 | 24752.4339 | 0 | 17757.9686 | 48847.4018 | 0 | 0 | -24752.4339 | 31089.4332 | 35855.3833 | 49352.3033 | 20.7943 | 3.4183e-05 | 0.33301 | 1.424 | 0.16392 | 1.0258 | 1.3066 | 0.36581 | 1.2761 | 4.1776e-11 | 0.72724
176.9366 | 3.367 | 8.8377 | 40.4643 | 54.4023 | 7.9913 | 631.4822 | 0.24585 | 0 | 0.24585 | 0 | 12.3798 | 19.0988 | 0 | 0 | 0 | 0 | 0 | 0 | -29705.2912 | -29506.9007 | -12268.6103 | 0 | 0 | 24752.4485 | 0 | 17759.0128 | 48847.4424 | 0 | 0 | -24752.4485 | 31088.4296 | 35855.4039 | 49352.4098 | 20.7931 | 3.4185e-05 | 0.33301 | 1.424 | 0.16392 | 1.0258 | 1.3066 | 0.36581 | 1.2761 | 4.1828e-11 | 0.7272
176.9368 | 3.3668 | 8.8464 | 40.4625 | 54.3993 | 7.9909 | 631.5182 | 0.24585 | 0 | 0.24585 | 0 | 12.4158 | 19.0988 | 0 | 0 | 0 | 0 | 0 | 0 | -29711.1253 | -29507.2751 | -12269.2172 | 0 | 0 | 24752.4631 | 0 | 17760.0572 | 48847.4831 | 0 | 0 | -24752.4631 | 31087.4259 | 35855.4246 | 49352.5163 | 20.7919 | 3.4187e-05 | 0.33301 | 1.424 | 0.16392 | 1.0258 | 1.3066 | 0.36581 | 1.2761 | 4.188e-11 | 0.72715
176.937 | 3.3666 | 8.8551 | 40.4608 | 54.3962 | 7.9904 | 631.5543 | 0.24586 | 0 | 0.24586 | 0 | 12.4518 | 19.0988 | 0 | 0 | 0 | 0 | 0 | 0 | -29716.9599 | -29507.6495 | -12269.8241 | 0 | 0 | 24752.4778 | 0 | 17761.1016 | 48847.5238 | 0 | 0 | -24752.4778 | 31086.4222 | 35855.4452 | 49352.6228 | 20.7907 | 3.4189e-05 | 0.33301 | 1.424 | 0.16392 | 1.0258 | 1.3066 | 0.36581 | 1.2761 | 4.1932e-11 | 0.72711
176.9373 | 3.3665 | 8.8638 | 40.4591 | 54.3931 | 7.99 | 631.5903 | 0.24586 | 0 | 0.24586 | 0 | 12.4878 | 19.0988 | 0 | 0 | 0 | 0 | 0 | 0 | -29722.7948 | -29508.024 | -12270.4311 | 0 | 0 | 24752.4924 | 0 | 17762.1461 | 48847.5646 | 0 | 0 | -24752.4924 | 31085.4185 | 35855.4659 | 49352.7293 | 20.7895 | 3.4191e-05 | 0.33301 | 1.424 | 0.16392 | 1.0258 | 1.3066 | 0.36581 | 1.2761 | 4.1984e-11 | 0.72707
176.9375 | 3.3663 | 8.8726 | 40.4574 | 54.3901 | 7.9895 | 631.6263 | 0.24587 | 0 | 0.24587 | 0 | 12.5238 | 19.0988 | 0 | 0 | 0 | 0 | 0 | 0 | -29728.6302 | -29508.3985 | -12271.0382 | 0 | 0 | 24752.5071 | 0 | 17763.1906 | 48847.6054 | 0 | 0 | -24752.5071 | 31084.4147 | 35855.4867 | 49352.8358 | 20.7884 | 3.4193e-05 | 0.33301 | 1.424 | 0.16392 | 1.0258 | 1.3066 | 0.36581 | 1.2761 | 4.2035e-11 | 0.72703
176.938 | 3.3659 | 8.89 | 40.454 | 54.3839 | 7.9886 | 631.6983 | 0.24587 | 0 | 0.24587 | 0 | 12.5959 | 19.0988 | 0 | 0 | 0 | 0 | 0 | 0 | -29740.3024 | -29509.1475 | -12272.2524 | 0 | 0 | 24752.5364 | 0 | 17765.28 | 48847.6871 | 0 | 0 | -24752.5364 | 31082.4072 | 35855.5282 | 49353.0489 | 20.786 | 3.4197e-05 | 0.33301 | 1.424 | 0.16392 | 1.0258 | 1.3066 | 0.36581 | 1.2761 | 4.2139e-11 | 0.72695
176.9384 | 3.3655 | 8.9074 | 40.4505 | 54.3778 | 7.9877 | 631.7704 | 0.24588 | 0 | 0.24588 | 0 | 12.6679 | 19.0988 | 0 | 0 | 0 | 0 | 0 | 0 | -29751.9762 | -29509.8967 | -12273.4669 | 0 | 0 | 24752.5659 | 0 | 17767.3696 | 48847.7691 | 0 | 0 | -24752.5659 | 31080.3995 | 35855.5698 | 49353.2619 | 20.7836 | 3.42e-05 | 0.33301 | 1.424 | 0.16392 | 1.0258 | 1.3066 | 0.36581 | 1.2761 | 4.2242e-11 | 0.72687
176.9389 | 3.3651 | 8.9248 | 40.4471 | 54.3716 | 7.9868 | 631.8425 | 0.24589 | 0 | 0.24589 | 0 | 12.74 | 19.0988 | 0 | 0 | 0 | 0 | 0 | 0 | -29763.6518 | -29510.646 | -12274.6815 | 0 | 0 | 24752.5954 | 0 | 17769.4596 | 48847.8513 | 0 | 0 | -24752.5954 | 31078.3917 | 35855.6115 | 49353.4749 | 20.7812 | 3.4204e-05 | 0.33301 | 1.424 | 0.16392 | 1.0258 | 1.3066 | 0.36581 | 1.2761 | 4.2344e-11 | 0.72678
176.9435 | 3.3613 | 9.0989 | 40.4128 | 54.3103 | 7.9778 | 632.5636 | 0.24585 | 0 | 0.24585 | 0 | 13.4611 | 19.0988 | 0 | 0 | 0 | 0 | 0 | 0 | -29880.4741 | -29518.143 | -12286.8344 | 0 | 0 | 24752.8943 | 0 | 17790.3712 | 48848.6838 | 0 | 0 | -24752.8943 | 31058.3126 | 35856.0341 | 49355.6052 | 20.7575 | 3.4243e-05 | 0.33301 | 1.424 | 0.16392 | 1.0258 | 1.3066 | 0.36581 | 1.2761 | 4.3354e-11 | 0.72596
176.9482 | 3.3575 | 9.2726 | 40.3785 | 54.2491 | 7.9688 | 633.2849 | 0.24538 | 0 | 0.24538 | 0 | 14.1822 | 19.0988 | 0 | 0 | 0 | 0 | 0 | 0 | -29997.3077 | -29525.6407 | -12298.9885 | 0 | 0 | 24753.2 | 0 | 17811.2848 | 48849.5356 | 0 | 0 | -24753.2 | 31038.2508 | 35856.4666 | 49357.7355 | 20.7339 | 3.4282e-05 | 0.33301 | 1.424 | 0.16392 | 1.0258 | 1.3066 | 0.36581 | 1.2761 | 4.4336e-11 | 0.72514
176.9519 | 3.3545 | 9.411 | 40.3512 | 54.2003 | 7.9616 | 633.861 | 0.24496 | 0 | 0.24496 | 0 | 14.7584 | 19.0988 | 0 | 0 | 0 | 0 | 0 | 0 | -30090.6475 | -29531.6308 | -12308.6986 | 0 | 0 | 24753.4491 | 0 | 17827.993 | 48850.2303 | 0 | 0 | -24753.4491 | 31022.2373 | 35856.8193 | 49359.4388 | 20.7151 | 3.4314e-05 | 0.33301 | 1.424 | 0.16392 | 1.0258 | 1.3066 | 0.36581 | 1.2761 | 4.5101e-11 | 0.72449
176.9556 | 3.3515 | 9.5491 | 40.3239 | 54.1517 | 7.9545 | 634.4368 | 0.24463 | 0 | 0.24463 | 0 | 15.3342 | 19.0988 | 0 | 0 | 0 | 0 | 0 | 0 | -30183.9295 | -29537.6171 | -12318.4026 | 0 | 0 | 24753.7024 | 0 | 17844.6908 | 48850.9367 | 0 | 0 | -24753.7024 | 31006.246 | 35857.1779 | 49361.1421 | 20.6963 | 3.4345e-05 | 0.33301 | 1.424 | 0.16392 | 1.0258 | 1.3066 | 0.36581 | 1.2761 | 4.585e-11 | 0.72384
176.9593 | 3.3485 | 9.6869 | 40.2968 | 54.1032 | 7.9474 | 635.0122 | 0.24425 | 0 | 0.24425 | 0 | 15.9096 | 19.0988 | 0 | 0 | 0 | 0 | 0 | 0 | -30277.1607 | -29543.6002 | -12328.1014 | 0 | 0 | 24753.9597 | 0 | 17861.3795 | 48851.6547 | 0 | 0 | -24753.9597 | 30990.2752 | 35857.5424 | 49362.8454 | 20.6775 | 3.4376e-05 | 0.33301 | 1.424 | 0.16392 | 1.0258 | 1.3066 | 0.36581 | 1.2761 | 4.6583e-11 | 0.72319
176.963 | 3.3455 | 9.8243 | 40.2696 | 54.0548 | 7.9402 | 635.5874 | 0.24388 | 0 | 0.24388 | 0 | 16.4847 | 19.0988 | 0 | 0 | 0 | 0 | 0 | 0 | -30370.3325 | -29549.5795 | -12337.794 | 0 | 0 | 24754.221 | 0 | 17878.0576 | 48852.3839 | 0 | 0 | -24754.221 | 30974.3264 | 35857.9126 | 49364.5488 | 20.6588 | 3.4407e-05 | 0.33301 | 1.424 | 0.16392 | 1.0258 | 1.3066 | 0.36581 | 1.2761 | 4.7302e-11 | 0.72254
176.9704 | 3.3395 | 10.0982 | 40.2156 | 53.9583 | 7.9261 | 636.7364 | 0.2431 | 0 | 0.2431 | 0 | 17.6338 | 19.0988 | 0 | 0 | 0 | 0 | 0 | 0 | -30556.4884 | -29561.526 | -12357.1596 | 0 | 0 | 24754.755 | 0 | 17911.3801 | 48853.8753 | 0 | 0 | -24754.755 | 30942.4952 | 35858.6698 | 49367.9555 | 20.6215 | 3.4469e-05 | 0.33301 | 1.424 | 0.16392 | 1.0258 | 1.3066 | 0.36581 | 1.2761 | 4.8699e-11 | 0.72125
176.9778 | 3.3335 | 10.3706 | 40.1618 | 53.8624 | 7.912 | 637.8839 | 0.24235 | 0 | 0.24235 | 0 | 18.7813 | 19.0988 | 0 | 0 | 0 | 0 | 0 | 0 | -30742.3965 | -29573.4565 | -12376.4995 | 0 | 0 | 24755.304 | 0 | 17944.6583 | 48855.4093 | 0 | 0 | -24755.304 | 30910.751 | 35859.4486 | 49371.3623 | 20.5844 | 3.4531e-05 | 0.33301 | 1.424 | 0.16392 | 1.0258 | 1.3066 | 0.36581 | 1.2761 | 5.0047e-11 | 0.71996
176.9853 | 3.3276 | 10.6417 | 40.1083 | 53.767 | 7.898 | 639.03 | 0.24161 | 0 | 0.24161 | 0 | 19.9274 | 19.0988 | 0 | 0 | 0 | 0 | 0 | 0 | -30928.0652 | -29585.3718 | -12395.8144 | 0 | 0 | 24755.8674 | 0 | 17977.8937 | 48856.9845 | 0 | 0 | -24755.8674 | 30879.0909 | 35860.2483 | 49374.7691 | 20.5475 | 3.4593e-05 | 0.33301 | 1.424 | 0.16392 | 1.0258 | 1.3066 | 0.36581 | 1.2761 | 5.1349e-11 | 0.71869
177.0006 | 3.3155 | 11.1989 | 39.9983 | 53.5711 | 7.8692 | 641.3985 | 0.23937 | 0 | 0.23937 | 0 | 22.2927 | 19.0988 | 0 | 0 | 0 | 0 | 0 | 0 | -31311.262 | -29609.9633 | -12435.6781 | 0 | 0 | 24757.0778 | 0 | 18046.4872 | 48860.3715 | 0 | 0 | -24757.0778 | 30813.8843 | 35861.9678 | 49381.8247 | 20.4716 | 3.4722e-05 | 0.33301 | 1.424 | 0.16392 | 1.0258 | 1.3066 | 0.36581 | 1.2761 | 5.392e-11 | 0.71606
177.0009 | 3.3153 | 11.2071 | 39.9967 | 53.5682 | 7.8688 | 641.4336 | 0.23938 | 0 | 0.23938 | 0 | 22.3278 | 19.0988 | 0 | 0 | 0 | 0 | 0 | 0 | -31316.9585 | -29610.3289 | -12436.2707 | 0 | 0 | 24757.0963 | 0 | 18047.5069 | 48860.4233 | 0 | 0 | -24757.0963 | 30812.9163 | 35861.9941 | 49381.9299 | 20.4705 | 3.4724e-05 | 0.33301 | 1.424 | 0.16392 | 1.0258 | 1.3066 | 0.36581 | 1.2761 | 5.3957e-11 | 0.71602
177.0011 | 3.3151 | 11.2154 | 39.995 | 53.5653 | 7.8683 | 641.4688 | 0.23938 | 0 | 0.23938 | 0 | 22.363 | 19.0988 | 0 | 0 | 0 | 0 | 0 | 0 | -31322.6555 | -29610.6945 | -12436.8634 | 0 | 0 | 24757.1148 | 0 | 18048.5267 | 48860.475 | 0 | 0 | -24757.1148 | 30811.9483 | 35862.0203 | 49382.0351 | 20.4694 | 3.4725e-05 | 0.33301 | 1.424 | 0.16392 | 1.0258 | 1.3066 | 0.36581 | 1.2761 | 5.3994e-11 | 0.71598
177.0013 | 3.3149 | 11.2236 | 39.9934 | 53.5624 | 7.8679 | 641.504 | 0.23939 | 0 | 0.23939 | 0 | 22.3982 | 19.0988 | 0 | 0 | 0 | 0 | 0 | 0 | -31328.3528 | -29611.0601 | -12437.456 | 0 | 0 | 24757.1333 | 0 | 18049.5465 | 48860.5269 | 0 | 0 | -24757.1333 | 30810.9803 | 35862.0467 | 49382.1403 | 20.4683 | 3.4727e-05 | 0.33301 | 1.424 | 0.16392 | 1.0258 | 1.3066 | 0.36581 | 1.2761 | 5.4031e-11 | 0.71595
177.0015 | 3.3148 | 11.2319 | 39.9918 | 53.5595 | 7.8675 | 641.5391 | 0.23939 | 0 | 0.23939 | 0 | 22.4333 | 19.0988 | 0 | 0 | 0 | 0 | 0 | 0 | -31334.0506 | -29611.4257 | -12438.0488 | 0 | 0 | 24757.1518 | 0 | 18050.5665 | 48860.5787 | 0 | 0 | -24757.1518 | 30810.0122 | 35862.073 | 49382.2454 | 20.4671 | 3.4729e-05 | 0.33301 | 1.424 | 0.16392 | 1.0258 | 1.3066 | 0.36581 | 1.2761 | 5.4068e-11 | 0.71591
177.0018 | 3.3146 | 11.2401 | 39.9901 | 53.5566 | 7.8671 | 641.5743 | 0.2394 | 0 | 0.2394 | 0 | 22.4685 | 19.0988 | 0 | 0 | 0 | 0 | 0 | 0 | -31339.7488 | -29611.7914 | -12438.6416 | 0 | 0 | 24757.1703 | 0 | 18051.5865 | 48860.6306 | 0 | 0 | -24757.1703 | 30809.0441 | 35862.0993 | 49382.3506 | 20.466 | 3.4731e-05 | 0.33301 | 1.424 | 0.16392 | 1.0258 | 1.3066 | 0.36581 | 1.2761 | 5.4105e-11 | 0.71587
177.0022 | 3.3142 | 11.2566 | 39.9869 | 53.5508 | 7.8662 | 641.6447 | 0.23941 | 0 | 0.23941 | 0 | 22.5389 | 19.0988 | 0 | 0 | 0 | 0 | 0 | 0 | -31351.1465 | -29612.5229 | -12439.8273 | 0 | 0 | 24757.2074 | 0 | 18053.6267 | 48860.7345 | 0 | 0 | -24757.2074 | 30807.1078 | 35862.152 | 49382.561 | 20.4638 | 3.4735e-05 | 0.33301 | 1.424 | 0.16392 | 1.0258 | 1.3066 | 0.36581 | 1.2761 | 5.4179e-11 | 0.71579
177.0027 | 3.3139 | 11.273 | 39.9836 | 53.545 | 7.8654 | 641.715 | 0.23942 | 0 | 0.23942 | 0 | 22.6092 | 19.0988 | 0 | 0 | 0 | 0 | 0 | 0 | -31362.5459 | -29613.2544 | -12441.0131 | 0 | 0 | 24757.2446 | 0 | 18055.6672 | 48860.8385 | 0 | 0 | -24757.2446 | 30805.1712 | 35862.2049 | 49382.7713 | 20.4615 | 3.4739e-05 | 0.33301 | 1.424 | 0.16392 | 1.0258 | 1.3066 | 0.36581 | 1.2761 | 5.4252e-11 | 0.71571
177.0031 | 3.3135 | 11.2895 | 39.9804 | 53.5392 | 7.8645 | 641.7854 | 0.23943 | 0 | 0.23943 | 0 | 22.6796 | 19.0988 | 0 | 0 | 0 | 0 | 0 | 0 | -31373.947 | -29613.9861 | -12442.1992 | 0 | 0 | 24757.2818 | 0 | 18057.7081 | 48860.9426 | 0 | 0 | -24757.2818 | 30803.2346 | 35862.2577 | 49382.9817 | 20.4593 | 3.4743e-05 | 0.33301 | 1.424 | 0.16392 | 1.0258 | 1.3066 | 0.36581 | 1.2761 | 5.4326e-11 | 0.71563
177.0077 | 3.3099 | 11.4541 | 39.9479 | 53.4813 | 7.856 | 642.4895 | 0.23937 | 0 | 0.23937 | 0 | 23.3837 | 19.0988 | 0 | 0 | 0 | 0 | 0 | 0 | -31488.0162 | -29621.3064 | -12454.0657 | 0 | 0 | 24757.6565 | 0 | 18078.1269 | 48861.9919 | 0 | 0 | -24757.6565 | 30783.865 | 35862.7904 | 49385.0853 | 20.4369 | 3.4781e-05 | 0.33301 | 1.424 | 0.16392 | 1.0258 | 1.3066 | 0.36581 | 1.2761 | 5.5055e-11 | 0.71486
177.0123 | 3.3063 | 11.6184 | 39.9154 | 53.4236 | 7.8475 | 643.1937 | 0.23892 | 0 | 0.23892 | 0 | 24.0878 | 19.0988 | 0 | 0 | 0 | 0 | 0 | 0 | -31602.0892 | -29628.627 | -12465.9326 | 0 | 0 | 24758.036 | 0 | 18098.5463 | 48863.055 | 0 | 0 | -24758.036 | 30764.5087 | 35863.3302 | 49387.1889 | 20.4145 | 3.4819e-05 | 0.33301 | 1.424 | 0.16392 | 1.0258 | 1.3066 | 0.36581 | 1.2761 | 5.5773e-11 | 0.71409
177.0161 | 3.3034 | 11.7535 | 39.8887 | 53.3761 | 7.8406 | 643.774 | 0.23851 | 0 | 0.23851 | 0 | 24.668 | 19.0988 | 0 | 0 | 0 | 0 | 0 | 0 | -31696.0882 | -29634.6594 | -12475.7113 | 0 | 0 | 24758.3526 | 0 | 18115.3725 | 48863.9421 | 0 | 0 | -24758.3526 | 30748.5696 | 35863.7805 | 49388.9238 | 20.3961 | 3.485e-05 | 0.33301 | 1.424 | 0.16392 | 1.0258 | 1.3066 | 0.36581 | 1.2761 | 5.6356e-11 | 0.71345
177.0199 | 3.3004 | 11.8882 | 39.8621 | 53.3287 | 7.8336 | 644.3538 | 0.23817 | 0 | 0.23817 | 0 | 25.2478 | 19.0988 | 0 | 0 | 0 | 0 | 0 | 0 | -31790.0251 | -29640.6877 | -12485.4834 | 0 | 0 | 24758.6724 | 0 | 18132.1875 | 48864.8383 | 0 | 0 | -24758.6724 | 30732.6508 | 35864.2355 | 49390.6587 | 20.3777 | 3.4882e-05 | 0.33301 | 1.424 | 0.16392 | 1.0258 | 1.3066 | 0.36581 | 1.2761 | 5.6931e-11 | 0.71281
177.0236 | 3.2975 | 12.0226 | 39.8356 | 53.2815 | 7.8267 | 644.9333 | 0.2378 | 0 | 0.2378 | 0 | 25.8273 | 19.0988 | 0 | 0 | 0 | 0 | 0 | 0 | -31883.9064 | -29646.7125 | -12495.2498 | 0 | 0 | 24758.9954 | 0 | 18148.9926 | 48865.7436 | 0 | 0 | -24758.9954 | 30716.7511 | 35864.6951 | 49392.3936 | 20.3594 | 3.4913e-05 | 0.33301 | 1.424 | 0.16392 | 1.0258 | 1.3066 | 0.36581 | 1.2761 | 5.7499e-11 | 0.71218
177.0274 | 3.2946 | 12.1567 | 39.8091 | 53.2344 | 7.8197 | 645.5124 | 0.23743 | 0 | 0.23743 | 0 | 26.4064 | 19.0988 | 0 | 0 | 0 | 0 | 0 | 0 | -31977.7246 | -29652.7333 | -12505.0097 | 0 | 0 | 24759.3216 | 0 | 18165.7864 | 48866.6579 | 0 | 0 | -24759.3216 | 30700.8715 | 35865.1592 | 49394.1285 | 20.3412 | 3.4944e-05 | 0.33301 | 1.424 | 0.16392 | 1.0258 | 1.3066 | 0.36581 | 1.2761 | 5.806e-11 | 0.71155
177.035 | 3.2888 | 12.4238 | 39.7563 | 53.1405 | 7.806 | 646.6693 | 0.23666 | 0 | 0.23666 | 0 | 27.5634 | 19.0988 | 0 | 0 | 0 | 0 | 0 | 0 | -32165.1647 | -29664.7622 | -12524.5089 | 0 | 0 | 24759.983 | 0 | 18199.3388 | 48868.5127 | 0 | 0 | -24759.983 | 30669.1739 | 35866.1009 | 49397.5984 | 20.3048 | 3.5007e-05 | 0.33301 | 1.424 | 0.16392 | 1.0258 | 1.3066 | 0.36581 | 1.2761 | 5.9161e-11 | 0.71029
177.0425 | 3.283 | 12.6896 | 39.7038 | 53.0472 | 7.7922 | 647.8247 | 0.23592 | 0 | 0.23592 | 0 | 28.7188 | 19.0988 | 0 | 0 | 0 | 0 | 0 | 0 | -32352.3453 | -29676.7744 | -12543.9812 | 0 | 0 | 24760.6565 | 0 | 18232.8448 | 48870.4019 | 0 | 0 | -24760.6565 | 30637.5572 | 35867.06 | 49401.0684 | 20.2686 | 3.507e-05 | 0.33301 | 1.424 | 0.16392 | 1.0258 | 1.3066 | 0.36581 | 1.2761 | 6.0236e-11 | 0.70904
177.0501 | 3.2772 | 12.9541 | 39.6515 | 52.9543 | 7.7786 | 648.9785 | 0.23519 | 0 | 0.23519 | 0 | 29.8726 | 19.0988 | 0 | 0 | 0 | 0 | 0 | 0 | -32539.2733 | -29688.7705 | -12563.4271 | 0 | 0 | 24761.3419 | 0 | 18266.3055 | 48872.3249 | 0 | 0 | -24761.3419 | 30606.0194 | 35868.0363 | 49404.5385 | 20.2325 | 3.5132e-05 | 0.33301 | 1.424 | 0.16392 | 1.0258 | 1.3066 | 0.36581 | 1.2761 | 6.1287e-11 | 0.7078
177.0656 | 3.2654 | 13.4938 | 39.5448 | 52.7649 | 7.7508 | 651.3462 | 0.23299 | 0 | 0.23299 | 0 | 32.237 | 19.0988 | 0 | 0 | 0 | 0 | 0 | 0 | -32922.3233 | -29713.3526 | -12603.2755 | 0 | 0 | 24762.787 | 0 | 18334.8728 | 48876.3817 | 0 | 0 | -24762.787 | 30541.5089 | 35870.0959 | 49411.6747 | 20.159 | 3.526e-05 | 0.33301 | 1.424 | 0.16392 | 1.0258 | 1.3066 | 0.36581 | 1.2761 | 6.3378e-11 | 0.70526
177.0659 | 3.2653 | 13.5022 | 39.5431 | 52.7619 | 7.7503 | 651.3833 | 0.233 | 0 | 0.233 | 0 | 32.2741 | 19.0988 | 0 | 0 | 0 | 0 | 0 | 0 | -32928.3331 | -29713.7382 | -12603.9007 | 0 | 0 | 24762.8101 | 0 | 18335.9486 | 48876.4467 | 0 | 0 | -24762.8101 | 30540.4981 | 35870.1288 | 49411.787 | 20.1578 | 3.5262e-05 | 0.33301 | 1.424 | 0.16392 | 1.0258 | 1.3066 | 0.36581 | 1.2761 | 6.341e-11 | 0.70522
177.0661 | 3.2651 | 13.5106 | 39.5415 | 52.7589 | 7.7499 | 651.4204 | 0.233 | 0 | 0.233 | 0 | 32.3112 | 19.0988 | 0 | 0 | 0 | 0 | 0 | 0 | -32934.3434 | -29714.124 | -12604.526 | 0 | 0 | 24762.8332 | 0 | 18337.0245 | 48876.5116 | 0 | 0 | -24762.8332 | 30539.4871 | 35870.1618 | 49411.8993 | 20.1567 | 3.5264e-05 | 0.33301 | 1.424 | 0.16392 | 1.0258 | 1.3066 | 0.36581 | 1.2761 | 6.3442e-11 | 0.70518
177.0663 | 3.2649 | 13.519 | 39.5398 | 52.756 | 7.7495 | 651.4575 | 0.23301 | 0 | 0.23301 | 0 | 32.3483 | 19.0988 | 0 | 0 | 0 | 0 | 0 | 0 | -32940.3542 | -29714.5097 | -12605.1513 | 0 | 0 | 24762.8563 | 0 | 18338.1004 | 48876.5766 | 0 | 0 | -24762.8563 | 30538.4762 | 35870.1948 | 49412.0115 | 20.1555 | 3.5266e-05 | 0.33301 | 1.424 | 0.16392 | 1.0258 | 1.3066 | 0.36581 | 1.2761 | 6.3474e-11 | 0.70514
177.0666 | 3.2647 | 13.5274 | 39.5382 | 52.753 | 7.749 | 651.4946 | 0.23301 | 0 | 0.23301 | 0 | 32.3854 | 19.0988 | 0 | 0 | 0 | 0 | 0 | 0 | -32946.3655 | -29714.8955 | -12605.7766 | 0 | 0 | 24762.8795 | 0 | 18339.1765 | 48876.6416 | 0 | 0 | -24762.8795 | 30537.4652 | 35870.2278 | 49412.1238 | 20.1544 | 3.5268e-05 | 0.33301 | 1.424 | 0.16392 | 1.0258 | 1.3066 | 0.36581 | 1.2761 | 6.3506e-11 | 0.7051
177.0668 | 3.2645 | 13.5359 | 39.5365 | 52.7501 | 7.7486 | 651.5317 | 0.23302 | 0 | 0.23302 | 0 | 32.4225 | 19.0988 | 0 | 0 | 0 | 0 | 0 | 0 | -32952.3772 | -29715.2813 | -12606.402 | 0 | 0 | 24762.9027 | 0 | 18340.2526 | 48876.7067 | 0 | 0 | -24762.9027 | 30536.4541 | 35870.2608 | 49412.2361 | 20.1532 | 3.527e-05 | 0.33301 | 1.424 | 0.16392 | 1.0258 | 1.3066 | 0.36581 | 1.2761 | 6.3538e-11 | 0.70506
177.0673 | 3.2642 | 13.5527 | 39.5332 | 52.7442 | 7.7477 | 651.606 | 0.23303 | 0 | 0.23303 | 0 | 32.4967 | 19.0988 | 0 | 0 | 0 | 0 | 0 | 0 | -32964.4022 | -29716.053 | -12607.6529 | 0 | 0 | 24762.949 | 0 | 18342.4051 | 48876.8369 | 0 | 0 | -24762.949 | 30534.4318 | 35870.3269 | 49412.4607 | 20.1509 | 3.5274e-05 | 0.33301 | 1.424 | 0.16392 | 1.0258 | 1.3066 | 0.36581 | 1.2761 | 6.3602e-11 | 0.70498
177.0678 | 3.2638 | 13.5696 | 39.5298 | 52.7382 | 7.7469 | 651.6802 | 0.23304 | 0 | 0.23304 | 0 | 32.571 | 19.0988 | 0 | 0 | 0 | 0 | 0 | 0 | -32976.4291 | -29716.8248 | -12608.9041 | 0 | 0 | 24762.9954 | 0 | 18344.5579 | 48876.9672 | 0 | 0 | -24762.9954 | 30532.4092 | 35870.3931 | 49412.6852 | 20.1486 | 3.5278e-05 | 0.33301 | 1.424 | 0.16392 | 1.0258 | 1.3066 | 0.36581 | 1.2761 | 6.3666e-11 | 0.7049
177.0683 | 3.2634 | 13.5864 | 39.5265 | 52.7323 | 7.746 | 651.7545 | 0.23305 | 0 | 0.23305 | 0 | 32.6452 | 19.0988 | 0 | 0 | 0 | 0 | 0 | 0 | -32988.4579 | -29717.5967 | -12610.1554 | 0 | 0 | 24763.0419 | 0 | 18346.7112 | 48877.0976 | 0 | 0 | -24763.0419 | 30530.3865 | 35870.4593 | 49412.9098 | 20.1463 | 3.5282e-05 | 0.33301 | 1.424 | 0.16392 | 1.0258 | 1.3066 | 0.36581 | 1.2761 | 6.373e-11 | 0.70482
177.0732 | 3.2598 | 13.7547 | 39.4932 | 52.6733 | 7.7373 | 652.4973 | 0.23296 | 0 | 0.23296 | 0 | 33.388 | 19.0988 | 0 | 0 | 0 | 0 | 0 | 0 | -33108.8006 | -29725.3197 | -12622.6746 | 0 | 0 | 24763.5089 | 0 | 18368.2529 | 48878.4094 | 0 | 0 | -24763.5089 | 30510.1565 | 35871.1253 | 49415.1555 | 20.1234 | 3.5323e-05 | 0.33301 | 1.424 | 0.16392 | 1.0258 | 1.3066 | 0.36581 | 1.2761 | 6.4364e-11 | 0.70403
177.0781 | 3.2561 | 13.9226 | 39.46 | 52.6144 | 7.7287 | 653.2402 | 0.23249 | 0 | 0.23249 | 0 | 34.1308 | 19.0988 | 0 | 0 | 0 | 0 | 0 | 0 | -33229.1348 | -29733.0421 | -12635.1929 | 0 | 0 | 24763.9805 | 0 | 18389.7931 | 48879.7341 | 0 | 0 | -24763.9805 | 30489.941 | 35871.7978 | 49417.4012 | 20.1005 | 3.5363e-05 | 0.33301 | 1.424 | 0.16392 | 1.0258 | 1.3066 | 0.36581 | 1.2761 | 6.4991e-11 | 0.70324
177.0821 | 3.2531 | 14.0619 | 39.4325 | 52.5655 | 7.7215 | 653.8577 | 0.23207 | 0 | 0.23207 | 0 | 34.7483 | 19.0988 | 0 | 0 | 0 | 0 | 0 | 0 | -33329.1788 | -29739.4624 | -12645.6004 | 0 | 0 | 24764.3763 | 0 | 18407.7014 | 48880.8462 | 0 | 0 | -24764.3763 | 30473.1448 | 35872.3624 | 49419.27 | 20.0815 | 3.5396e-05 | 0.33301 | 1.424 | 0.16392 | 1.0258 | 1.3066 | 0.36581 | 1.2761 | 6.5507e-11 | 0.70259
177.0862 | 3.2501 | 14.2008 | 39.405 | 52.5168 | 7.7143 | 654.4748 | 0.23171 | 0 | 0.23171 | 0 | 35.3654 | 19.0988 | 0 | 0 | 0 | 0 | 0 | 0 | -33429.15 | -29745.878 | -12656.0003 | 0 | 0 | 24764.7752 | 0 | 18425.5966 | 48881.967 | 0 | 0 | -24764.7752 | 30456.3704 | 35872.9314 | 49421.1388 | 20.0626 | 3.543e-05 | 0.33301 | 1.424 | 0.16392 | 1.0258 | 1.3066 | 0.36581 | 1.2761 | 6.6018e-11 | 0.70193
177.0903 | 3.247 | 14.3393 | 39.3776 | 52.4682 | 7.7072 | 655.0915 | 0.23133 | 0 | 0.23133 | 0 | 35.9821 | 19.0988 | 0 | 0 | 0 | 0 | 0 | 0 | -33529.0558 | -29752.2894 | -12666.3934 | 0 | 0 | 24765.1771 | 0 | 18443.4801 | 48883.0965 | 0 | 0 | -24765.1771 | 30439.6164 | 35873.5048 | 49423.0075 | 20.0437 | 3.5463e-05 | 0.33301 | 1.424 | 0.16392 | 1.0258 | 1.3066 | 0.36581 | 1.2761 | 6.6523e-11 | 0.70128
177.0943 | 3.244 | 14.4775 | 39.3503 | 52.4197 | 7.7001 | 655.7077 | 0.23094 | 0 | 0.23094 | 0 | 36.5983 | 19.0988 | 0 | 0 | 0 | 0 | 0 | 0 | -33628.888 | -29758.6961 | -12676.7789 | 0 | 0 | 24765.5821 | 0 | 18461.3504 | 48884.2346 | 0 | 0 | -24765.5821 | 30422.8842 | 35874.0826 | 49424.8764 | 20.0249 | 3.5496e-05 | 0.33301 | 1.424 | 0.16392 | 1.0258 | 1.3066 | 0.36581 | 1.2761 | 6.7023e-11 | 0.70063
177.1025 | 3.238 | 14.7528 | 39.2958 | 52.3232 | 7.6859 | 656.9387 | 0.23015 | 0 | 0.23015 | 0 | 37.8293 | 19.0988 | 0 | 0 | 0 | 0 | 0 | 0 | -33828.3252 | -29771.4949 | -12697.5262 | 0 | 0 | 24766.4008 | 0 | 18497.0503 | 48886.5361 | 0 | 0 | -24766.4008 | 30389.4858 | 35875.2511 | 49428.6141 | 19.9874 | 3.5563e-05 | 0.33301 | 1.424 | 0.16392 | 1.0258 | 1.3066 | 0.36581 | 1.2761 | 6.8009e-11 | 0.69934
177.1106 | 3.2321 | 15.0266 | 39.2416 | 52.2272 | 7.6718 | 658.1679 | 0.22938 | 0 | 0.22938 | 0 | 39.0585 | 19.0988 | 0 | 0 | 0 | 0 | 0 | 0 | -34027.4615 | -29784.2744 | -12718.2422 | 0 | 0 | 24767.2312 | 0 | 18532.6964 | 48888.871 | 0 | 0 | -24767.2312 | 30356.1746 | 35876.4364 | 49432.3519 | 19.95 | 3.5629e-05 | 0.33301 | 1.424 | 0.16392 | 1.0258 | 1.3066 | 0.36581 | 1.2761 | 6.8977e-11 | 0.69805
177.1188 | 3.2262 | 15.2989 | 39.1878 | 52.1317 | 7.6578 | 659.3952 | 0.22862 | 0 | 0.22862 | 0 | 40.2859 | 19.0988 | 0 | 0 | 0 | 0 | 0 | 0 | -34226.3039 | -29797.0351 | -12738.9276 | 0 | 0 | 24768.0731 | 0 | 18568.2899 | 48891.2387 | 0 | 0 | -24768.0731 | 30322.9487 | 35877.6384 | 49436.0898 | 19.9129 | 3.5696e-05 | 0.33301 | 1.424 | 0.16392 | 1.0258 | 1.3066 | 0.36581 | 1.2761 | 6.9927e-11 | 0.69677
177.1347 | 3.2146 | 15.8287 | 39.0829 | 51.9461 | 7.6305 | 661.7961 | 0.2271 | 0 | 0.2271 | 0 | 42.6867 | 19.0988 | 0 | 0 | 0 | 0 | 0 | 0 | -34615.2612 | -29821.9963 | -12779.3905 | 0 | 0 | 24769.7559 | 0 | 18637.9146 | 48895.973 | 0 | 0 | -24769.7559 | 30258.0584 | 35880.042 | 49443.4183 | 19.8407 | 3.5826e-05 | 0.33301 | 1.424 | 0.16392 | 1.0258 | 1.3066 | 0.36581 | 1.2761 | 7.174e-11 | 0.69428
177.1477 | 3.2053 | 16.2576 | 38.998 | 51.7958 | 7.6084 | 663.7528 | 0.22577 | 0 | 0.22577 | 0 | 44.6435 | 19.0988 | 0 | 0 | 0 | 0 | 0 | 0 | -34932.2695 | -29842.3401 | -12812.3686 | 0 | 0 | 24771.1627 | 0 | 18694.6602 | 48899.9321 | 0 | 0 | -24771.1627 | 30205.2719 | 35882.0519 | 49449.4093 | 19.7822 | 3.5932e-05 | 0.33301 | 1.424 | 0.16392 | 1.0258 | 1.3066 | 0.36581 | 1.2761 | 7.3178e-11 | 0.69227
177.1548 | 3.2003 | 16.4869 | 38.9526 | 51.7155 | 7.5966 | 664.8038 | 0.22501 | 0 | 0.22501 | 0 | 45.6944 | 19.0988 | 0 | 0 | 0 | 0 | 0 | 0 | -35102.5323 | -29853.2667 | -12830.0809 | 0 | 0 | 24771.9313 | 0 | 18725.1378 | 48902.0959 | 0 | 0 | -24771.9313 | 30176.9581 | 35883.1505 | 49452.6347 | 19.7509 | 3.5989e-05 | 0.33301 | 1.424 | 0.16392 | 1.0258 | 1.3066 | 0.36581 | 1.2761 | 7.3936e-11 | 0.69119
177.1589 | 3.1974 | 16.6211 | 38.926 | 51.6686 | 7.5897 | 665.4205 | 0.22478 | 0 | 0.22478 | 0 | 46.3112 | 19.0988 | 0 | 0 | 0 | 0 | 0 | 0 | -35202.45 | -29859.6789 | -12840.4753 | 0 | 0 | 24772.3865 | 0 | 18743.0235 | 48903.3773 | 0 | 0 | -24772.3865 | 30160.3538 | 35883.801 | 49454.5294 | 19.7326 | 3.6022e-05 | 0.33301 | 1.424 | 0.16392 | 1.0258 | 1.3066 | 0.36581 | 1.2761 | 7.4377e-11 | 0.69056
177.163 | 3.1945 | 16.7551 | 38.8995 | 51.6217 | 7.5828 | 666.0372 | 0.22453 | 0 | 0.22453 | 0 | 46.9278 | 19.0988 | 0 | 0 | 0 | 0 | 0 | 0 | -35302.354 | -29866.0902 | -12850.8682 | 0 | 0 | 24772.8443 | 0 | 18760.9066 | 48904.6663 | 0 | 0 | -24772.8443 | 30143.7596 | 35884.4554 | 49456.424 | 19.7143 | 3.6055e-05 | 0.33301 | 1.424 | 0.16392 | 1.0258 | 1.3066 | 0.36581 | 1.2761 | 7.4814e-11 | 0.68993
177.1671 | 3.1916 | 16.8887 | 38.873 | 51.5749 | 7.576 | 666.6536 | 0.22415 | 0 | 0.22415 | 0 | 47.5442 | 19.0988 | 0 | 0 | 0 | 0 | 0 | 0 | -35402.2112 | -29872.4985 | -12861.2563 | 0 | 0 | 24773.3047 | 0 | 18778.7814 | 48905.9628 | 0 | 0 | -24773.3047 | 30127.1814 | 35885.1136 | 49458.3187 | 19.6961 | 3.6089e-05 | 0.33301 | 1.424 | 0.16392 | 1.0258 | 1.3066 | 0.36581 | 1.2761 | 7.5247e-11 | 0.6893
177.1713 | 3.1887 | 17.022 | 38.8467 | 51.5282 | 7.5691 | 667.2695 | 0.22378 | 0 | 0.22378 | 0 | 48.1601 | 19.0988 | 0 | 0 | 0 | 0 | 0 | 0 | -35501.993 | -29878.902 | -12871.6365 | 0 | 0 | 24773.7678 | 0 | 18796.6427 | 48907.2668 | 0 | 0 | -24773.7678 | 30110.6241 | 35885.7756 | 49460.2135 | 19.6779 | 3.6122e-05 | 0.33301 | 1.424 | 0.16392 | 1.0258 | 1.3066 | 0.36581 | 1.2761 | 7.5678e-11 | 0.68868
177.1754 | 3.1858 | 17.1549 | 38.8203 | 51.4817 | 7.5623 | 667.8849 | 0.2234 | 0 | 0.2234 | 0 | 48.7755 | 19.0988 | 0 | 0 | 0 | 0 | 0 | 0 | -35601.6995 | -29885.3006 | -12882.0089 | 0 | 0 | 24774.2335 | 0 | 18814.4905 | 48908.5783 | 0 | 0 | -24774.2335 | 30094.0877 | 35886.4414 | 49462.1082 | 19.6598 | 3.6156e-05 | 0.33301 | 1.424 | 0.16392 | 1.0258 | 1.3066 | 0.36581 | 1.2761 | 7.6105e-11 | 0.68805
177.1795 | 3.1829 | 17.2875 | 38.7941 | 51.4353 | 7.5555 | 668.4999 | 0.22303 | 0 | 0.22303 | 0 | 49.3905 | 19.0988 | 0 | 0 | 0 | 0 | 0 | 0 | -35701.3306 | -29891.6944 | -12892.3734 | 0 | 0 | 24774.7017 | 0 | 18832.3248 | 48909.8971 | 0 | 0 | -24774.7017 | 30077.5722 | 35887.111 | 49464.003 | 19.6417 | 3.6189e-05 | 0.33301 | 1.424 | 0.16392 | 1.0258 | 1.3066 | 0.36581 | 1.2761 | 7.6529e-11 | 0.68743
177.1877 | 3.1772 | 17.5516 | 38.7418 | 51.3429 | 7.5419 | 669.7284 | 0.22227 | 0 | 0.22227 | 0 | 50.619 | 19.0988 | 0 | 0 | 0 | 0 | 0 | 0 | -35900.3611 | -29904.4671 | -12913.0784 | 0 | 0 | 24775.6458 | 0 | 18867.952 | 48912.5566 | 0 | 0 | -24775.6458 | 30044.6046 | 35888.4612 | 49467.7927 | 19.6057 | 3.6255e-05 | 0.33301 | 1.424 | 0.16392 | 1.0258 | 1.3066 | 0.36581 | 1.2761 | 7.7367e-11 | 0.68619
177.196 | 3.1715 | 17.8143 | 38.6897 | 51.251 | 7.5284 | 670.9551 | 0.22153 | 0 | 0.22153 | 0 | 51.8457 | 19.0988 | 0 | 0 | 0 | 0 | 0 | 0 | -36099.0847 | -29917.2201 | -12933.7514 | 0 | 0 | 24776.6001 | 0 | 18903.5242 | 48915.2449 | 0 | 0 | -24776.6001 | 30011.7207 | 35889.826 | 49471.5825 | 19.5698 | 3.6322e-05 | 0.33301 | 1.424 | 0.16392 | 1.0258 | 1.3066 | 0.36581 | 1.2761 | 7.8193e-11 | 0.68496
177.2042 | 3.1658 | 18.0757 | 38.6379 | 51.1595 | 7.515 | 672.1798 | 0.22079 | 0 | 0.22079 | 0 | 53.0704 | 19.0988 | 0 | 0 | 0 | 0 | 0 | 0 | -36297.5076 | -29929.9538 | -12954.3932 | 0 | 0 | 24777.5642 | 0 | 18939.0426 | 48917.9617 | 0 | 0 | -24777.5642 | 29978.9191 | 35891.2052 | 49475.3724 | 19.5342 | 3.6388e-05 | 0.33301 | 1.424 | 0.16392 | 1.0258 | 1.3066 | 0.36581 | 1.2761 | 7.9006e-11 | 0.68373
177.2125 | 3.1601 | 18.3357 | 38.5864 | 51.0686 | 7.5016 | 673.4027 | 0.2173 | 0 | 0.2173 | 0 | 54.2857 | 19.0988 | 0 | 0 | 0 | 0 | 0 | 0 | -36494.3919 | -29942.5888 | -12974.8749 | 0 | 0 | 24778.5381 | 0 | 18974.2856 | 48920.7065 | 0 | 0 | -24778.5381 | 29946.4209 | 35892.5987 | 49479.1624 | 19.4987 | 3.6454e-05 | 0.33301 | 1.424 | 0.16392 | 1.0258 | 1.3066 | 0.36581 | 1.2761 | 7.9809e-11 | 0.68251
177.2132 | 3.1597 | 18.3576 | 38.5821 | 51.061 | 7.5005 | 673.506 | 0.21732 | 0 | 0.21732 | 0 | 54.3889 | 19.0988 | 0 | 0 | 0 | 0 | 0 | 0 | -36511.1158 | -29943.662 | -12976.6147 | 0 | 0 | 24778.6218 | 0 | 18977.2792 | 48920.9426 | 0 | 0 | -24778.6218 | 29943.6634 | 35892.7186 | 49479.4866 | 19.4957 | 3.646e-05 | 0.33301 | 1.424 | 0.16392 | 1.0258 | 1.3066 | 0.36581 | 1.2761 | 7.9876e-11 | 0.68241
177.2139 | 3.1592 | 18.3795 | 38.5777 | 51.0533 | 7.4994 | 673.6092 | 0.21734 | 0 | 0.21734 | 0 | 54.4922 | 19.0988 | 0 | 0 | 0 | 0 | 0 | 0 | -36527.8437 | -29944.7356 | -12978.3549 | 0 | 0 | 24778.7057 | 0 | 18980.2736 | 48921.1788 | 0 | 0 | -24778.7057 | 29940.9053 | 35892.8385 | 49479.8108 | 19.4927 | 3.6465e-05 | 0.33301 | 1.424 | 0.16392 | 1.0258 | 1.3066 | 0.36581 | 1.2761 | 7.9943e-11 | 0.68231
177.2146 | 3.1587 | 18.4014 | 38.5734 | 51.0456 | 7.4982 | 673.7125 | 0.21736 | 0 | 0.21736 | 0 | 54.5955 | 19.0988 | 0 | 0 | 0 | 0 | 0 | 0 | -36544.5756 | -29945.8093 | -12980.0955 | 0 | 0 | 24778.7896 | 0 | 18983.2686 | 48921.4153 | 0 | 0 | -24778.7896 | 29938.1467 | 35892.9586 | 49480.135 | 19.4897 | 3.6471e-05 | 0.33301 | 1.424 | 0.16392 | 1.0258 | 1.3066 | 0.36581 | 1.2761 | 8.001e-11 | 0.68221
177.2153 | 3.1582 | 18.4233 | 38.5691 | 51.038 | 7.4971 | 673.8159 | 0.21738 | 0 | 0.21738 | 0 | 54.6988 | 19.0988 | 0 | 0 | 0 | 0 | 0 | 0 | -36561.3115 | -29946.8833 | -12981.8365 | 0 | 0 | 24778.8735 | 0 | 18986.2644 | 48921.652 | 0 | 0 | -24778.8735 | 29935.3875 | 35893.0787 | 49480.4592 | 19.4867 | 3.6477e-05 | 0.33301 | 1.424 | 0.16392 | 1.0258 | 1.3066 | 0.36581 | 1.2761 | 8.0077e-11 | 0.6821
177.216 | 3.1578 | 18.4452 | 38.5647 | 51.0303 | 7.496 | 673.9192 | 0.2174 | 0 | 0.2174 | 0 | 54.8021 | 19.0988 | 0 | 0 | 0 | 0 | 0 | 0 | -36578.0515 | -29947.9576 | -12983.578 | 0 | 0 | 24778.9575 | 0 | 18989.2609 | 48921.8888 | 0 | 0 | -24778.9575 | 29932.6279 | 35893.199 | 49480.7833 | 19.4837 | 3.6482e-05 | 0.33301 | 1.424 | 0.16392 | 1.0258 | 1.3066 | 0.36581 | 1.2761 | 8.0144e-11 | 0.682
177.2174 | 3.1568 | 18.489 | 38.556 | 51.015 | 7.4937 | 674.1259 | 0.21744 | 0 | 0.21744 | 0 | 55.0088 | 19.0988 | 0 | 0 | 0 | 0 | 0 | 0 | -36611.5436 | -29950.107 | -12987.0621 | 0 | 0 | 24779.1258 | 0 | 18995.2561 | 48922.3631 | 0 | 0 | -24779.1258 | 29927.107 | 35893.4398 | 49481.4317 | 19.4778 | 3.6493e-05 | 0.33301 | 1.424 | 0.16392 | 1.0258 | 1.3066 | 0.36581 | 1.2761 | 8.0278e-11 | 0.68179
177.2188 | 3.1559 | 18.5327 | 38.5474 | 50.9997 | 7.4915 | 674.3328 | 0.21747 | 0 | 0.21747 | 0 | 55.2157 | 19.0988 | 0 | 0 | 0 | 0 | 0 | 0 | -36645.0517 | -29952.2573 | -12990.548 | 0 | 0 | 24779.2943 | 0 | 19001.2542 | 48922.8382 | 0 | 0 | -24779.2943 | 29921.584 | 35893.681 | 49482.0801 | 19.4718 | 3.6505e-05 | 0.33301 | 1.424 | 0.16392 | 1.0258 | 1.3066 | 0.36581 | 1.2761 | 8.0412e-11 | 0.68159
177.2202 | 3.1549 | 18.5765 | 38.5387 | 50.9844 | 7.4892 | 674.5397 | 0.21751 | 0 | 0.21751 | 0 | 55.4226 | 19.0988 | 0 | 0 | 0 | 0 | 0 | 0 | -36678.576 | -29954.4087 | -12994.0355 | 0 | 0 | 24779.4632 | 0 | 19007.2552 | 48923.3142 | 0 | 0 | -24779.4632 | 29916.059 | 35893.9226 | 49482.7285 | 19.4658 | 3.6516e-05 | 0.33301 | 1.424 | 0.16392 | 1.0258 | 1.3066 | 0.36581 | 1.2761 | 8.0545e-11 | 0.68138
177.2344 | 3.1454 | 19.0139 | 38.452 | 50.8315 | 7.4668 | 676.6145 | 0.21755 | 0 | 0.21755 | 0 | 57.4958 | 19.0988 | 0 | 0 | 0 | 0 | 0 | 0 | -37014.4458 | -29975.9631 | -13028.9757 | 0 | 0 | 24781.1665 | 0 | 19067.377 | 48928.1165 | 0 | 0 | -24781.1665 | 29860.7394 | 35896.3606 | 49489.2126 | 19.4061 | 3.6628e-05 | 0.33301 | 1.424 | 0.16392 | 1.0258 | 1.3066 | 0.36581 | 1.2761 | 8.1869e-11 | 0.67933
177.2346 | 3.1452 | 19.0226 | 38.4503 | 50.8285 | 7.4663 | 676.656 | 0.21756 | 0 | 0.21756 | 0 | 57.5373 | 19.0988 | 0 | 0 | 0 | 0 | 0 | 0 | -37021.1744 | -29976.3949 | -13029.6757 | 0 | 0 | 24781.2009 | 0 | 19068.5815 | 48928.2133 | 0 | 0 | -24781.2009 | 29859.6318 | 35896.4098 | 49489.3423 | 19.4049 | 3.663e-05 | 0.33301 | 1.424 | 0.16392 | 1.0258 | 1.3066 | 0.36581 | 1.2761 | 8.1895e-11 | 0.67929
177.2349 | 3.145 | 19.0314 | 38.4485 | 50.8254 | 7.4659 | 676.6975 | 0.21757 | 0 | 0.21757 | 0 | 57.5788 | 19.0988 | 0 | 0 | 0 | 0 | 0 | 0 | -37027.9037 | -29976.8267 | -13030.3757 | 0 | 0 | 24781.2352 | 0 | 19069.786 | 48928.3102 | 0 | 0 | -24781.2352 | 29858.5241 | 35896.459 | 49489.472 | 19.4037 | 3.6633e-05 | 0.33301 | 1.424 | 0.16392 | 1.0258 | 1.3066 | 0.36581 | 1.2761 | 8.1921e-11 | 0.67925
177.2352 | 3.1448 | 19.0401 | 38.4468 | 50.8224 | 7.4654 | 676.7391 | 0.21757 | 0 | 0.21757 | 0 | 57.6204 | 19.0988 | 0 | 0 | 0 | 0 | 0 | 0 | -37034.6336 | -29977.2586 | -13031.0759 | 0 | 0 | 24781.2696 | 0 | 19070.9907 | 48928.4071 | 0 | 0 | -24781.2696 | 29857.4164 | 35896.5082 | 49489.6017 | 19.4026 | 3.6635e-05 | 0.33301 | 1.424 | 0.16392 | 1.0258 | 1.3066 | 0.36581 | 1.2761 | 8.1947e-11 | 0.67921
177.2355 | 3.1447 | 19.0488 | 38.4451 | 50.8193 | 7.465 | 676.7806 | 0.21758 | 0 | 0.21758 | 0 | 57.6619 | 19.0988 | 0 | 0 | 0 | 0 | 0 | 0 | -37041.3642 | -29977.6905 | -13031.776 | 0 | 0 | 24781.304 | 0 | 19072.1955 | 48928.504 | 0 | 0 | -24781.304 | 29856.3085 | 35896.5574 | 49489.7314 | 19.4014 | 3.6637e-05 | 0.33301 | 1.424 | 0.16392 | 1.0258 | 1.3066 | 0.36581 | 1.2761 | 8.1974e-11 | 0.67917
177.2358 | 3.1445 | 19.0575 | 38.4434 | 50.8163 | 7.4645 | 676.8222 | 0.21759 | 0 | 0.21759 | 0 | 57.7035 | 19.0988 | 0 | 0 | 0 | 0 | 0 | 0 | -37048.0954 | -29978.1225 | -13032.4763 | 0 | 0 | 24781.3384 | 0 | 19073.4004 | 48928.601 | 0 | 0 | -24781.3384 | 29855.2006 | 35896.6066 | 49489.8611 | 19.4002 | 3.6639e-05 | 0.33301 | 1.424 | 0.16392 | 1.0258 | 1.3066 | 0.36581 | 1.2761 | 8.2e-11 | 0.67913
177.2363 | 3.1441 | 19.075 | 38.4399 | 50.8102 | 7.4636 | 676.9053 | 0.2176 | 0 | 0.2176 | 0 | 57.7866 | 19.0988 | 0 | 0 | 0 | 0 | 0 | 0 | -37061.5598 | -29978.9866 | -13033.877 | 0 | 0 | 24781.4072 | 0 | 19075.8106 | 48928.795 | 0 | 0 | -24781.4072 | 29852.9844 | 35896.7051 | 49490.1204 | 19.3978 | 3.6644e-05 | 0.33301 | 1.424 | 0.16392 | 1.0258 | 1.3066 | 0.36581 | 1.2761 | 8.2052e-11 | 0.67905
177.2369 | 3.1437 | 19.0925 | 38.4364 | 50.8041 | 7.4627 | 676.9884 | 0.21762 | 0 | 0.21762 | 0 | 57.8697 | 19.0988 | 0 | 0 | 0 | 0 | 0 | 0 | -37075.0268 | -29979.8508 | -13035.2779 | 0 | 0 | 24781.4761 | 0 | 19078.2212 | 48928.9892 | 0 | 0 | -24781.4761 | 29850.768 | 35896.8037 | 49490.3798 | 19.3954 | 3.6648e-05 | 0.33301 | 1.424 | 0.16392 | 1.0258 | 1.3066 | 0.36581 | 1.2761 | 8.2104e-11 | 0.67896
177.2375 | 3.1433 | 19.1099 | 38.433 | 50.798 | 7.4619 | 677.0715 | 0.21763 | 0 | 0.21763 | 0 | 57.9528 | 19.0988 | 0 | 0 | 0 | 0 | 0 | 0 | -37088.4963 | -29980.7152 | -13036.6791 | 0 | 0 | 24781.545 | 0 | 19080.6323 | 48929.1835 | 0 | 0 | -24781.545 | 29848.5511 | 35896.9023 | 49490.6392 | 19.393 | 3.6653e-05 | 0.33301 | 1.424 | 0.16392 | 1.0258 | 1.3066 | 0.36581 | 1.2761 | 8.2157e-11 | 0.67888
177.2386 | 3.1426 | 19.1448 | 38.4261 | 50.7858 | 7.4601 | 677.2378 | 0.21759 | 0 | 0.21759 | 0 | 58.1191 | 19.0988 | 0 | 0 | 0 | 0 | 0 | 0 | -37115.4387 | -29982.4443 | -13039.4819 | 0 | 0 | 24781.6829 | 0 | 19085.4551 | 48929.5724 | 0 | 0 | -24781.6829 | 29844.1173 | 35897.0998 | 49491.1579 | 19.3883 | 3.6662e-05 | 0.33301 | 1.424 | 0.16392 | 1.0258 | 1.3066 | 0.36581 | 1.2761 | 8.2261e-11 | 0.67872
177.2397 | 3.1418 | 19.1797 | 38.4191 | 50.7736 | 7.4583 | 677.4042 | 0.21762 | 0 | 0.21762 | 0 | 58.2855 | 19.0988 | 0 | 0 | 0 | 0 | 0 | 0 | -37142.387 | -29984.1736 | -13042.2853 | 0 | 0 | 24781.821 | 0 | 19090.279 | 48929.9618 | 0 | 0 | -24781.821 | 29839.6829 | 35897.2975 | 49491.6767 | 19.3835 | 3.6671e-05 | 0.33301 | 1.424 | 0.16392 | 1.0258 | 1.3066 | 0.36581 | 1.2761 | 8.2365e-11 | 0.67856
177.2408 | 3.1411 | 19.2146 | 38.4122 | 50.7614 | 7.4565 | 677.5706 | 0.21759 | 0 | 0.21759 | 0 | 58.4519 | 19.0988 | 0 | 0 | 0 | 0 | 0 | 0 | -37169.3417 | -29985.9035 | -13045.0894 | 0 | 0 | 24781.9593 | 0 | 19095.1039 | 48930.3518 | 0 | 0 | -24781.9593 | 29835.2478 | 35897.4954 | 49492.1954 | 19.3787 | 3.668e-05 | 0.33301 | 1.424 | 0.16392 | 1.0258 | 1.3066 | 0.36581 | 1.2761 | 8.247e-11 | 0.67839
177.2431 | 3.1395 | 19.2842 | 38.3984 | 50.7371 | 7.4529 | 677.9033 | 0.21739 | 0 | 0.21739 | 0 | 58.7846 | 19.0988 | 0 | 0 | 0 | 0 | 0 | 0 | -37223.242 | -29989.3625 | -13050.6966 | 0 | 0 | 24782.2364 | 0 | 19104.7523 | 48931.1331 | 0 | 0 | -24782.2364 | 29826.3808 | 35897.8921 | 49493.233 | 19.3692 | 3.6698e-05 | 0.33301 | 1.424 | 0.16392 | 1.0258 | 1.3066 | 0.36581 | 1.2761 | 8.2677e-11 | 0.67807
177.2454 | 3.138 | 19.3538 | 38.3846 | 50.7127 | 7.4493 | 678.2358 | 0.21719 | 0 | 0.21719 | 0 | 59.1171 | 19.0988 | 0 | 0 | 0 | 0 | 0 | 0 | -37277.1194 | -29992.8201 | -13056.3015 | 0 | 0 | 24782.5142 | 0 | 19114.3965 | 48931.9164 | 0 | 0 | -24782.5142 | 29817.5199 | 35898.2898 | 49494.2705 | 19.3597 | 3.6716e-05 | 0.33301 | 1.424 | 0.16392 | 1.0258 | 1.3066 | 0.36581 | 1.2761 | 8.2885e-11 | 0.67774
177.2476 | 3.1365 | 19.4233 | 38.3708 | 50.6885 | 7.4458 | 678.5682 | 0.21699 | 0 | 0.21699 | 0 | 59.4495 | 19.0988 | 0 | 0 | 0 | 0 | 0 | 0 | -37330.9744 | -29996.2762 | -13061.9039 | 0 | 0 | 24782.7927 | 0 | 19124.0368 | 48932.7017 | 0 | 0 | -24782.7927 | 29808.6649 | 35898.6885 | 49495.308 | 19.3503 | 3.6734e-05 | 0.33301 | 1.424 | 0.16392 | 1.0258 | 1.3066 | 0.36581 | 1.2761 | 8.3091e-11 | 0.67741
177.2648 | 3.1251 | 19.9497 | 38.2665 | 50.5046 | 7.4188 | 681.0973 | 0.21478 | 0 | 0.21478 | 0 | 61.9746 | 19.0988 | 0 | 0 | 0 | 0 | 0 | 0 | -37740.0493 | -30022.5284 | -13104.4597 | 0 | 0 | 24784.9374 | 0 | 19197.2626 | 48938.7509 | 0 | 0 | -24784.9374 | 29741.4883 | 35901.7595 | 49503.2168 | 19.2784 | 3.6871e-05 | 0.33301 | 1.424 | 0.16392 | 1.0258 | 1.3066 | 0.36581 | 1.2761 | 8.464e-11 | 0.67495
177.2651 | 3.1249 | 19.9577 | 38.2649 | 50.5018 | 7.4183 | 681.1355 | 0.21478 | 0 | 0.21478 | 0 | 62.0128 | 19.0988 | 0 | 0 | 0 | 0 | 0 | 0 | -37746.2381 | -30022.9256 | -13105.1035 | 0 | 0 | 24784.9703 | 0 | 19198.3704 | 48938.8435 | 0 | 0 | -24784.9703 | 29740.4731 | 35901.8065 | 49503.3368 | 19.2773 | 3.6873e-05 | 0.33301 | 1.424 | 0.16392 | 1.0258 | 1.3066 | 0.36581 | 1.2761 | 8.4663e-11 | 0.67491
177.2653 | 3.1248 | 19.9656 | 38.2633 | 50.499 | 7.4179 | 681.1737 | 0.21479 | 0 | 0.21479 | 0 | 62.051 | 19.0988 | 0 | 0 | 0 | 0 | 0 | 0 | -37752.4275 | -30023.3228 | -13105.7474 | 0 | 0 | 24785.0032 | 0 | 19199.4783 | 48938.9363 | 0 | 0 | -24785.0032 | 29739.4579 | 35901.8536 | 49503.4569 | 19.2762 | 3.6875e-05 | 0.33301 | 1.424 | 0.16392 | 1.0258 | 1.3066 | 0.36581 | 1.2761 | 8.4686e-11 | 0.67487
177.2656 | 3.1246 | 19.9735 | 38.2618 | 50.4963 | 7.4175 | 681.2119 | 0.2148 | 0 | 0.2148 | 0 | 62.0892 | 19.0988 | 0 | 0 | 0 | 0 | 0 | 0 | -37758.6175 | -30023.72 | -13106.3913 | 0 | 0 | 24785.036 | 0 | 19200.5864 | 48939.029 | 0 | 0 | -24785.036 | 29738.4426 | 35901.9007 | 49503.5769 | 19.2752 | 3.6877e-05 | 0.33301 | 1.424 | 0.16392 | 1.0258 | 1.3066 | 0.36581 | 1.2761 | 8.4709e-11 | 0.67483
177.2659 | 3.1244 | 19.9814 | 38.2602 | 50.4935 | 7.4171 | 681.2501 | 0.21481 | 0 | 0.21481 | 0 | 62.1274 | 19.0988 | 0 | 0 | 0 | 0 | 0 | 0 | -37764.808 | -30024.1173 | -13107.0353 | 0 | 0 | 24785.0689 | 0 | 19201.6945 | 48939.1217 | 0 | 0 | -24785.0689 | 29737.4272 | 35901.9478 | 49503.697 | 19.2741 | 3.6879e-05 | 0.33301 | 1.424 | 0.16392 | 1.0258 | 1.3066 | 0.36581 | 1.2761 | 8.4732e-11 | 0.6748
177.2661 | 3.1242 | 19.9893 | 38.2586 | 50.4907 | 7.4167 | 681.2883 | 0.21481 | 0 | 0.21481 | 0 | 62.1656 | 19.0988 | 0 | 0 | 0 | 0 | 0 | 0 | -37770.9991 | -30024.5146 | -13107.6794 | 0 | 0 | 24785.1018 | 0 | 19202.8027 | 48939.2145 | 0 | 0 | -24785.1018 | 29736.4118 | 35901.9949 | 49503.817 | 19.273 | 3.6881e-05 | 0.33301 | 1.424 | 0.16392 | 1.0258 | 1.3066 | 0.36581 | 1.2761 | 8.4755e-11 | 0.67476
177.2666 | 3.1239 | 20.0052 | 38.2555 | 50.4852 | 7.4159 | 681.3648 | 0.21483 | 0 | 0.21483 | 0 | 62.2421 | 19.0988 | 0 | 0 | 0 | 0 | 0 | 0 | -37783.3829 | -30025.3093 | -13108.9676 | 0 | 0 | 24785.1676 | 0 | 19205.0195 | 48939.4001 | 0 | 0 | -24785.1676 | 29734.3807 | 35902.0891 | 49504.0571 | 19.2708 | 3.6885e-05 | 0.33301 | 1.424 | 0.16392 | 1.0258 | 1.3066 | 0.36581 | 1.2761 | 8.4802e-11 | 0.67469
177.2672 | 3.1236 | 20.021 | 38.2523 | 50.4797 | 7.4151 | 681.4412 | 0.21484 | 0 | 0.21484 | 0 | 62.3185 | 19.0988 | 0 | 0 | 0 | 0 | 0 | 0 | -37795.7689 | -30026.1042 | -13110.2561 | 0 | 0 | 24785.2335 | 0 | 19207.2366 | 48939.5859 | 0 | 0 | -24785.2335 | 29732.3493 | 35902.1834 | 49504.2972 | 19.2687 | 3.6889e-05 | 0.33301 | 1.424 | 0.16392 | 1.0258 | 1.3066 | 0.36581 | 1.2761 | 8.4848e-11 | 0.67461
177.2677 | 3.1232 | 20.0369 | 38.2492 | 50.4741 | 7.4143 | 681.5177 | 0.21486 | 0 | 0.21486 | 0 | 62.395 | 19.0988 | 0 | 0 | 0 | 0 | 0 | 0 | -37808.1571 | -30026.8992 | -13111.5449 | 0 | 0 | 24785.2993 | 0 | 19209.4541 | 48939.7717 | 0 | 0 | -24785.2993 | 29730.3176 | 35902.2778 | 49504.5373 | 19.2665 | 3.6894e-05 | 0.33301 | 1.424 | 0.16392 | 1.0258 | 1.3066 | 0.36581 | 1.2761 | 8.4894e-11 | 0.67454
177.2729 | 3.1198 | 20.1951 | 38.2178 | 50.4189 | 7.4062 | 682.2828 | 0.2148 | 0 | 0.2148 | 0 | 63.16 | 19.0988 | 0 | 0 | 0 | 0 | 0 | 0 | -37932.1032 | -30034.8534 | -13124.4389 | 0 | 0 | 24785.9601 | 0 | 19231.6409 | 48941.6357 | 0 | 0 | -24785.9601 | 29709.9947 | 35903.224 | 49506.9382 | 19.2449 | 3.6935e-05 | 0.33301 | 1.424 | 0.16392 | 1.0258 | 1.3066 | 0.36581 | 1.2761 | 8.5354e-11 | 0.6738
177.2781 | 3.1164 | 20.353 | 38.1865 | 50.3637 | 7.3981 | 683.0479 | 0.21435 | 0 | 0.21435 | 0 | 63.9251 | 19.0988 | 0 | 0 | 0 | 0 | 0 | 0 | -38056.0424 | -30042.8072 | -13137.3322 | 0 | 0 | 24786.6244 | 0 | 19253.8265 | 48943.5097 | 0 | 0 | -24786.6244 | 29689.6832 | 35904.1754 | 49509.3391 | 19.2233 | 3.6976e-05 | 0.33301 | 1.424 | 0.16392 | 1.0258 | 1.3066 | 0.36581 | 1.2761 | 8.581e-11 | 0.67306
177.2825 | 3.1135 | 20.484 | 38.1605 | 50.318 | 7.3913 | 683.6837 | 0.21394 | 0 | 0.21394 | 0 | 64.5608 | 19.0988 | 0 | 0 | 0 | 0 | 0 | 0 | -38159.0392 | -30049.4169 | -13148.0469 | 0 | 0 | 24787.1796 | 0 | 19272.2632 | 48945.0762 | 0 | 0 | -24787.1796 | 29672.8129 | 35904.9707 | 49511.3364 | 19.2055 | 3.7011e-05 | 0.33301 | 1.424 | 0.16392 | 1.0258 | 1.3066 | 0.36581 | 1.2761 | 8.6188e-11 | 0.67244
177.2868 | 3.1107 | 20.6146 | 38.1346 | 50.2724 | 7.3846 | 684.3189 | 0.21361 | 0 | 0.21361 | 0 | 65.196 | 19.0988 | 0 | 0 | 0 | 0 | 0 | 0 | -38261.9537 | -30056.0214 | -13158.753 | 0 | 0 | 24787.7372 | 0 | 19290.6853 | 48946.6495 | 0 | 0 | -24787.7372 | 29655.9642 | 35905.7695 | 49513.3336 | 19.1876 | 3.7045e-05 | 0.33301 | 1.424 | 0.16392 | 1.0258 | 1.3066 | 0.36581 | 1.2761 | 8.6562e-11 | 0.67183
177.2912 | 3.1079 | 20.7448 | 38.1088 | 50.227 | 7.378 | 684.9537 | 0.21324 | 0 | 0.21324 | 0 | 65.8308 | 19.0988 | 0 | 0 | 0 | 0 | 0 | 0 | -38364.7944 | -30062.6212 | -13169.4514 | 0 | 0 | 24788.2972 | 0 | 19309.0942 | 48948.2297 | 0 | 0 | -24788.2972 | 29639.1356 | 35906.5717 | 49515.331 | 19.1699 | 3.708e-05 | 0.33301 | 1.424 | 0.16392 | 1.0258 | 1.3066 | 0.36581 | 1.2761 | 8.6935e-11 | 0.67122
177.2955 | 3.105 | 20.8747 | 38.083 | 50.1816 | 7.3713 | 685.588 | 0.21287 | 0 | 0.21287 | 0 | 66.4651 | 19.0988 | 0 | 0 | 0 | 0 | 0 | 0 | -38467.5524 | -30069.2157 | -13180.1412 | 0 | 0 | 24788.8596 | 0 | 19327.4882 | 48949.8167 | 0 | 0 | -24788.8596 | 29622.3285 | 35907.3774 | 49517.3283 | 19.1521 | 3.7114e-05 | 0.33301 | 1.424 | 0.16392 | 1.0258 | 1.3066 | 0.36581 | 1.2761 | 8.7305e-11 | 0.67061
177.3042 | 3.0994 | 21.1335 | 38.0317 | 50.0913 | 7.358 | 686.855 | 0.21213 | 0 | 0.21213 | 0 | 67.7321 | 19.0988 | 0 | 0 | 0 | 0 | 0 | 0 | -38672.815 | -30082.3883 | -13201.4945 | 0 | 0 | 24789.9915 | 0 | 19364.2309 | 48953.0109 | 0 | 0 | -24789.9915 | 29588.7799 | 35908.999 | 49521.3231 | 19.1168 | 3.7182e-05 | 0.33301 | 1.424 | 0.16392 | 1.0258 | 1.3066 | 0.36581 | 1.2761 | 8.8038e-11 | 0.6694
177.3129 | 3.0938 | 21.3908 | 37.9806 | 50.0015 | 7.3449 | 688.1199 | 0.2114 | 0 | 0.2114 | 0 | 68.997 | 19.0988 | 0 | 0 | 0 | 0 | 0 | 0 | -38877.742 | -30095.5394 | -13222.8129 | 0 | 0 | 24791.1327 | 0 | 19400.9136 | 48956.2317 | 0 | 0 | -24791.1327 | 29555.3181 | 35910.6342 | 49525.3181 | 19.0817 | 3.7251e-05 | 0.33301 | 1.424 | 0.16392 | 1.0258 | 1.3066 | 0.36581 | 1.2761 | 8.8762e-11 | 0.6682
177.3216 | 3.0883 | 21.6468 | 37.9298 | 49.9122 | 7.3317 | 689.3828 | 0.21067 | 0 | 0.21067 | 0 | 70.2599 | 19.0988 | 0 | 0 | 0 | 0 | 0 | 0 | -39082.3391 | -30108.6694 | -13244.097 | 0 | 0 | 24792.2831 | 0 | 19437.5372 | 48959.4789 | 0 | 0 | -24792.2831 | 29521.9417 | 35912.2827 | 49529.3132 | 19.0467 | 3.7319e-05 | 0.33301 | 1.424 | 0.16392 | 1.0258 | 1.3066 | 0.36581 | 1.2761 | 8.9478e-11 | 0.667
177.339 | 3.0772 | 22.1571 | 37.8286 | 49.7342 | 7.3056 | 691.9142 | 0.2092 | 0 | 0.2092 | 0 | 72.7913 | 19.0988 | 0 | 0 | 0 | 0 | 0 | 0 | -39492.4461 | -30134.9879 | -13286.7601 | 0 | 0 | 24794.622 | 0 | 19510.9477 | 48966.0822 | 0 | 0 | -24794.622 | 29455.1344 | 35915.6351 | 49537.3415 | 18.977 | 3.7456e-05 | 0.33301 | 1.424 | 0.16392 | 1.0258 | 1.3066 | 0.36581 | 1.2761 | 9.089e-11 | 0.66461
177.3565 | 3.0663 | 22.6619 | 37.7284 | 49.5582 | 7.2797 | 694.4373 | 0.20776 | 0 | 0.20776 | 0 | 75.3144 | 19.0988 | 0 | 0 | 0 | 0 | 0 | 0 | -39901.2053 | -30161.2198 | -13329.283 | 0 | 0 | 24796.997 | 0 | 19584.1171 | 48972.7882 | 0 | 0 | -24796.997 | 29388.6711 | 35919.0396 | 49545.3705 | 18.9081 | 3.7593e-05 | 0.33301 | 1.424 | 0.16392 | 1.0258 | 1.3066 | 0.36581 | 1.2761 | 9.227e-11 | 0.66225
177.374 | 3.0555 | 23.1614 | 37.6292 | 49.3841 | 7.2542 | 696.9522 | 0.20634 | 0 | 0.20634 | 0 | 77.8293 | 19.0988 | 0 | 0 | 0 | 0 | 0 | 0 | -40308.6411 | -30187.3669 | -13371.6682 | 0 | 0 | 24799.407 | 0 | 19657.0495 | 48979.5946 | 0 | 0 | -24799.407 | 29322.5452 | 35922.4951 | 49553.4001 | 18.8398 | 3.7729e-05 | 0.33301 | 1.424 | 0.16392 | 1.0258 | 1.3066 | 0.36581 | 1.2761 | 9.3619e-11 | 0.65991
177.3914 | 3.0448 | 23.6556 | 37.531 | 49.212 | 7.2289 | 699.4589 | 0.20494 | 0 | 0.20494 | 0 | 80.3361 | 19.0988 | 0 | 0 | 0 | 0 | 0 | 0 | -40714.7565 | -30213.4292 | -13413.9161 | 0 | 0 | 24801.8513 | 0 | 19729.7456 | 48986.4993 | 0 | 0 | -24801.8513 | 29256.7538 | 35926.0005 | 49561.4303 | 18.7723 | 3.7865e-05 | 0.33301 | 1.424 | 0.16392 | 1.0258 | 1.3066 | 0.36581 | 1.2761 | 9.4938e-11 | 0.6576
177.4089 | 3.0342 | 24.1447 | 37.4339 | 49.0416 | 7.2039 | 701.9576 | 0.20354 | 0 | 0.20354 | 0 | 82.8347 | 19.0988 | 0 | 0 | 0 | 0 | 0 | 0 | -41119.5546 | -30239.407 | -13456.0269 | 0 | 0 | 24804.3293 | 0 | 19802.2058 | 48993.5002 | 0 | 0 | -24804.3293 | 29191.2944 | 35929.5547 | 49569.4613 | 18.7055 | 3.8e-05 | 0.33301 | 1.424 | 0.16392 | 1.0258 | 1.3066 | 0.36581 | 1.2761 | 9.6229e-11 | 0.65531
177.4263 | 3.0237 | 24.6287 | 37.3377 | 48.8732 | 7.1791 | 704.4481 | 0.20217 | 0 | 0.20217 | 0 | 85.3252 | 19.0988 | 0 | 0 | 0 | 0 | 0 | 0 | -41523.0385 | -30265.3004 | -13498.001 | 0 | 0 | 24806.8402 | 0 | 19874.4309 | 49000.5952 | 0 | 0 | -24806.8402 | 29126.1643 | 35933.1567 | 49577.4928 | 18.6394 | 3.8135e-05 | 0.33301 | 1.424 | 0.16392 | 1.0258 | 1.3066 | 0.36581 | 1.2761 | 9.7493e-11 | 0.65305
177.4733 | 2.9961 | 25.9069 | 37.0837 | 48.4285 | 7.1138 | 711.1133 | 0.19673 | 0 | 0.19673 | 0 | 91.9613 | 19.0988 | 0 | 0 | 0 | 0 | 0 | 0 | -42598.1464 | -30334.2951 | -13609.8436 | 0 | 0 | 24813.7585 | 0 | 20066.8789 | 49020.1509 | 0 | 0 | -24813.7585 | 28953.272 | 35943.0847 | 49599.123 | 18.4647 | 3.8496e-05 | 0.33301 | 1.424 | 0.16392 | 1.0258 | 1.3066 | 0.36581 | 1.2761 | 1.0077e-10 | 0.64708
177.4741 | 2.9956 | 25.9256 | 37.08 | 48.4219 | 7.1128 | 711.212 | 0.19675 | 0 | 0.19675 | 0 | 92.06 | 19.0988 | 0 | 0 | 0 | 0 | 0 | 0 | -42614.1244 | -30335.3204 | -13611.5058 | 0 | 0 | 24813.864 | 0 | 20069.7391 | 49020.4491 | 0 | 0 | -24813.864 | 28950.71 | 35943.2361 | 49599.4473 | 18.4621 | 3.8501e-05 | 0.33301 | 1.424 | 0.16392 | 1.0258 | 1.3066 | 0.36581 | 1.2761 | 1.0082e-10 | 0.64699
177.4748 | 2.9952 | 25.9444 | 37.0762 | 48.4154 | 7.1119 | 711.3106 | 0.19677 | 0 | 0.19677 | 0 | 92.1586 | 19.0988 | 0 | 0 | 0 | 0 | 0 | 0 | -42630.1065 | -30336.3461 | -13613.1684 | 0 | 0 | 24813.9695 | 0 | 20072.5999 | 49020.7474 | 0 | 0 | -24813.9695 | 28948.1475 | 35943.3876 | 49599.7717 | 18.4595 | 3.8506e-05 | 0.33301 | 1.424 | 0.16392 | 1.0258 | 1.3066 | 0.36581 | 1.2761 | 1.0086e-10 | 0.6469
177.4755 | 2.9948 | 25.9631 | 37.0725 | 48.4089 | 7.1109 | 711.4093 | 0.1968 | 0 | 0.1968 | 0 | 92.2573 | 19.0988 | 0 | 0 | 0 | 0 | 0 | 0 | -42646.0926 | -30337.372 | -13614.8314 | 0 | 0 | 24814.0751 | 0 | 20075.4615 | 49021.0458 | 0 | 0 | -24814.0751 | 28945.5843 | 35943.5391 | 49600.0961 | 18.457 | 3.8512e-05 | 0.33301 | 1.424 | 0.16392 | 1.0258 | 1.3066 | 0.36581 | 1.2761 | 1.0091e-10 | 0.64681
177.4762 | 2.9944 | 25.9818 | 37.0688 | 48.4024 | 7.11 | 711.508 | 0.19682 | 0 | 0.19682 | 0 | 92.356 | 19.0988 | 0 | 0 | 0 | 0 | 0 | 0 | -42662.0828 | -30338.3982 | -13616.4949 | 0 | 0 | 24814.1807 | 0 | 20078.3238 | 49021.3444 | 0 | 0 | -24814.1807 | 28943.0206 | 35943.6907 | 49600.4204 | 18.4544 | 3.8517e-05 | 0.33301 | 1.424 | 0.16392 | 1.0258 | 1.3066 | 0.36581 | 1.2761 | 1.0096e-10 | 0.64673
177.4769 | 2.994 | 26.0006 | 37.0651 | 48.3959 | 7.109 | 711.6068 | 0.19684 | 0 | 0.19684 | 0 | 92.4547 | 19.0988 | 0 | 0 | 0 | 0 | 0 | 0 | -42678.077 | -30339.4246 | -13618.1587 | 0 | 0 | 24814.2863 | 0 | 20081.1868 | 49021.6431 | 0 | 0 | -24814.2863 | 28940.4563 | 35943.8423 | 49600.7448 | 18.4519 | 3.8522e-05 | 0.33301 | 1.424 | 0.16392 | 1.0258 | 1.3066 | 0.36581 | 1.2761 | 1.0101e-10 | 0.64664
177.4783 | 2.9932 | 26.038 | 37.0576 | 48.3829 | 7.1071 | 711.8043 | 0.19688 | 0 | 0.19688 | 0 | 92.6522 | 19.0988 | 0 | 0 | 0 | 0 | 0 | 0 | -42710.0774 | -30341.4782 | -13621.4877 | 0 | 0 | 24814.4978 | 0 | 20086.915 | 49022.241 | 0 | 0 | -24814.4978 | 28935.326 | 35944.1459 | 49601.3935 | 18.4467 | 3.8533e-05 | 0.33301 | 1.424 | 0.16392 | 1.0258 | 1.3066 | 0.36581 | 1.2761 | 1.011e-10 | 0.64646
177.4797 | 2.9924 | 26.0755 | 37.0502 | 48.3699 | 7.1052 | 712.0019 | 0.19693 | 0 | 0.19693 | 0 | 92.8499 | 19.0988 | 0 | 0 | 0 | 0 | 0 | 0 | -42742.0939 | -30343.5328 | -13624.8184 | 0 | 0 | 24814.7094 | 0 | 20092.646 | 49022.8395 | 0 | 0 | -24814.7094 | 28930.1934 | 35944.4497 | 49602.0422 | 18.4416 | 3.8544e-05 | 0.33301 | 1.424 | 0.16392 | 1.0258 | 1.3066 | 0.36581 | 1.2761 | 1.012e-10 | 0.64629
177.4811 | 2.9916 | 26.1129 | 37.0427 | 48.3568 | 7.1033 | 712.1996 | 0.19697 | 0 | 0.19697 | 0 | 93.0476 | 19.0988 | 0 | 0 | 0 | 0 | 0 | 0 | -42774.1265 | -30345.5885 | -13628.1507 | 0 | 0 | 24814.9213 | 0 | 20098.38 | 49023.4385 | 0 | 0 | -24814.9213 | 28925.0585 | 35944.7538 | 49602.6909 | 18.4365 | 3.8554e-05 | 0.33301 | 1.424 | 0.16392 | 1.0258 | 1.3066 | 0.36581 | 1.2761 | 1.0129e-10 | 0.64611
177.4839 | 2.99 | 26.1879 | 37.0278 | 48.3308 | 7.0994 | 712.5956 | 0.19731 | 0 | 0.19731 | 0 | 93.4436 | 19.0988 | 0 | 0 | 0 | 0 | 0 | 0 | -42838.2808 | -30349.7056 | -13634.8246 | 0 | 0 | 24815.3456 | 0 | 20109.8638 | 49024.6382 | 0 | 0 | -24815.3456 | 28914.7743 | 35945.3628 | 49603.9884 | 18.4263 | 3.8576e-05 | 0.33301 | 1.424 | 0.16392 | 1.0258 | 1.3066 | 0.36581 | 1.2761 | 1.0148e-10 | 0.64576
177.4867 | 2.9884 | 26.2628 | 37.0129 | 48.3047 | 7.0956 | 712.9923 | 0.1974 | 0 | 0.1974 | 0 | 93.8402 | 19.0988 | 0 | 0 | 0 | 0 | 0 | 0 | -42902.5402 | -30353.8294 | -13641.5095 | 0 | 0 | 24815.7707 | 0 | 20121.3665 | 49025.8401 | 0 | 0 | -24815.7707 | 28904.4736 | 35945.973 | 49605.2859 | 18.416 | 3.8597e-05 | 0.33301 | 1.424 | 0.16392 | 1.0258 | 1.3066 | 0.36581 | 1.2761 | 1.0167e-10 | 0.64541
177.4896 | 2.9867 | 26.3378 | 36.998 | 48.2787 | 7.0918 | 713.3891 | 0.19732 | 0 | 0.19732 | 0 | 94.2371 | 19.0988 | 0 | 0 | 0 | 0 | 0 | 0 | -42966.837 | -30357.9557 | -13648.1982 | 0 | 0 | 24816.1966 | 0 | 20132.8758 | 49027.0443 | 0 | 0 | -24816.1966 | 28894.1685 | 35946.5844 | 49606.5834 | 18.4058 | 3.8619e-05 | 0.33301 | 1.424 | 0.16392 | 1.0258 | 1.3066 | 0.36581 | 1.2761 | 1.0186e-10 | 0.64506
177.4931 | 2.9847 | 26.431 | 36.9795 | 48.2463 | 7.087 | 713.8833 | 0.19705 | 0 | 0.19705 | 0 | 94.7312 | 19.0988 | 0 | 0 | 0 | 0 | 0 | 0 | -43046.8814 | -30363.0925 | -13656.5252 | 0 | 0 | 24816.7281 | 0 | 20147.2041 | 49028.5469 | 0 | 0 | -24816.7281 | 28881.3429 | 35947.3473 | 49608.1992 | 18.393 | 3.8646e-05 | 0.33301 | 1.424 | 0.16392 | 1.0258 | 1.3066 | 0.36581 | 1.2761 | 1.0209e-10 | 0.64463
177.4966 | 2.9827 | 26.524 | 36.961 | 48.2139 | 7.0823 | 714.377 | 0.19679 | 0 | 0.19679 | 0 | 95.2249 | 19.0988 | 0 | 0 | 0 | 0 | 0 | 0 | -43126.8729 | -30368.2259 | -13664.8466 | 0 | 0 | 24817.2607 | 0 | 20161.5228 | 49030.053 | 0 | 0 | -24817.2607 | 28868.5302 | 35948.1119 | 49609.8149 | 18.3803 | 3.8672e-05 | 0.33301 | 1.424 | 0.16392 | 1.0258 | 1.3066 | 0.36581 | 1.2761 | 1.0232e-10 | 0.64419
177.5001 | 2.9807 | 26.6168 | 36.9425 | 48.1817 | 7.0775 | 714.8705 | 0.19652 | 0 | 0.19652 | 0 | 95.7184 | 19.0988 | 0 | 0 | 0 | 0 | 0 | 0 | -43206.8119 | -30373.356 | -13673.1626 | 0 | 0 | 24817.7946 | 0 | 20175.8322 | 49031.5626 | 0 | 0 | -24817.7946 | 28855.7304 | 35948.8782 | 49611.4307 | 18.3676 | 3.8699e-05 | 0.33301 | 1.424 | 0.16392 | 1.0258 | 1.3066 | 0.36581 | 1.2761 | 1.0255e-10 | 0.64376
177.5036 | 2.9787 | 26.7094 | 36.9241 | 48.1495 | 7.0728 | 715.3636 | 0.19626 | 0 | 0.19626 | 0 | 96.2115 | 19.0988 | 0 | 0 | 0 | 0 | 0 | 0 | -43286.6985 | -30378.4826 | -13681.4731 | 0 | 0 | 24818.3296 | 0 | 20190.1322 | 49033.0756 | 0 | 0 | -24818.3296 | 28842.9434 | 35949.6463 | 49613.0465 | 18.355 | 3.8726e-05 | 0.33301 | 1.424 | 0.16392 | 1.0258 | 1.3066 | 0.36581 | 1.2761 | 1.0278e-10 | 0.64333
177.5239 | 2.9672 | 27.2406 | 36.8184 | 47.9649 | 7.0457 | 718.206 | 0.19471 | 0 | 0.19471 | 0 | 99.0538 | 19.0988 | 0 | 0 | 0 | 0 | 0 | 0 | -43747.1855 | -30408.0342 | -13729.3772 | 0 | 0 | 24821.4442 | 0 | 20272.5609 | 49041.8833 | 0 | 0 | -24821.4442 | 28769.3224 | 35954.1179 | 49622.3826 | 18.2823 | 3.888e-05 | 0.33301 | 1.424 | 0.16392 | 1.0258 | 1.3066 | 0.36581 | 1.2761 | 1.041e-10 | 0.64085
177.5442 | 2.9559 | 27.7656 | 36.714 | 47.7826 | 7.0189 | 721.0373 | 0.19321 | 0 | 0.19321 | 0 | 101.8852 | 19.0988 | 0 | 0 | 0 | 0 | 0 | 0 | -44205.8908 | -30437.4715 | -13777.096 | 0 | 0 | 24824.5978 | 0 | 20354.6708 | 49050.803 | 0 | 0 | -24824.5978 | 28696.1322 | 35958.6462 | 49631.7196 | 18.2105 | 3.9033e-05 | 0.33301 | 1.424 | 0.16392 | 1.0258 | 1.3066 | 0.36581 | 1.2761 | 1.0539e-10 | 0.6384
177.5645 | 2.9447 | 28.2844 | 36.6108 | 47.6025 | 6.9925 | 723.8579 | 0.19173 | 0 | 0.19173 | 0 | 104.7058 | 19.0988 | 0 | 0 | 0 | 0 | 0 | 0 | -44662.8578 | -30466.7972 | -13824.6339 | 0 | 0 | 24827.7897 | 0 | 20436.4695 | 49059.8322 | 0 | 0 | -24827.7897 | 28623.3627 | 35963.2302 | 49641.0576 | 18.1396 | 3.9186e-05 | 0.33301 | 1.424 | 0.16392 | 1.0258 | 1.3066 | 0.36581 | 1.2761 | 1.0665e-10 | 0.63598
177.5847 | 2.9336 | 28.7972 | 36.5087 | 47.4245 | 6.9663 | 726.6679 | 0.18737 | 0 | 0.18737 | 0 | 107.4945 | 19.0988 | 0 | 0 | 0 | 0 | 0 | 0 | -45114.6354 | -30495.7898 | -13871.6319 | 0 | 0 | 24831.0188 | 0 | 20517.3393 | 49068.9687 | 0 | 0 | -24831.0188 | 28551.6295 | 35967.8686 | 49650.3966 | 18.0694 | 3.9338e-05 | 0.33301 | 1.424 | 0.16392 | 1.0258 | 1.3066 | 0.36581 | 1.2761 | 1.0789e-10 | 0.63359
177.5857 | 2.9331 | 28.8206 | 36.504 | 47.4164 | 6.9651 | 726.7962 | 0.1874 | 0 | 0.1874 | 0 | 107.6228 | 19.0988 | 0 | 0 | 0 | 0 | 0 | 0 | -45135.4199 | -30497.1237 | -13873.7941 | 0 | 0 | 24831.1697 | 0 | 20521.0598 | 49069.3956 | 0 | 0 | -24831.1697 | 28548.3359 | 35968.0853 | 49650.8303 | 18.0662 | 3.9345e-05 | 0.33301 | 1.424 | 0.16392 | 1.0258 | 1.3066 | 0.36581 | 1.2761 | 1.0794e-10 | 0.63348
177.5866 | 2.9326 | 28.8439 | 36.4994 | 47.4083 | 6.9639 | 726.9246 | 0.18743 | 0 | 0.18743 | 0 | 107.7511 | 19.0988 | 0 | 0 | 0 | 0 | 0 | 0 | -45156.2116 | -30498.458 | -13875.9571 | 0 | 0 | 24831.3206 | 0 | 20524.7815 | 49069.8227 | 0 | 0 | -24831.3206 | 28545.0412 | 35968.3022 | 49651.2641 | 18.063 | 3.9352e-05 | 0.33301 | 1.424 | 0.16392 | 1.0258 | 1.3066 | 0.36581 | 1.2761 | 1.08e-10 | 0.63337
177.5876 | 2.9321 | 28.8672 | 36.4948 | 47.4003 | 6.9627 | 727.053 | 0.18746 | 0 | 0.18746 | 0 | 107.8795 | 19.0988 | 0 | 0 | 0 | 0 | 0 | 0 | -45177.0105 | -30499.7928 | -13878.1208 | 0 | 0 | 24831.4716 | 0 | 20528.5046 | 49070.2501 | 0 | 0 | -24831.4716 | 28541.7455 | 35968.5191 | 49651.6978 | 18.0599 | 3.9359e-05 | 0.33301 | 1.424 | 0.16392 | 1.0258 | 1.3066 | 0.36581 | 1.2761 | 1.0806e-10 | 0.63326
177.5885 | 2.9316 | 28.8905 | 36.4901 | 47.3922 | 6.9616 | 727.1814 | 0.1875 | 0 | 0.1875 | 0 | 108.0079 | 19.0988 | 0 | 0 | 0 | 0 | 0 | 0 | -45197.8166 | -30501.128 | -13880.2852 | 0 | 0 | 24831.6227 | 0 | 20532.229 | 49070.6777 | 0 | 0 | -24831.6227 | 28538.4487 | 35968.7362 | 49652.1316 | 18.0567 | 3.9365e-05 | 0.33301 | 1.424 | 0.16392 | 1.0258 | 1.3066 | 0.36581 | 1.2761 | 1.0811e-10 | 0.63315
177.5895 | 2.9311 | 28.9138 | 36.4855 | 47.3841 | 6.9604 | 727.3099 | 0.18753 | 0 | 0.18753 | 0 | 108.1364 | 19.0988 | 0 | 0 | 0 | 0 | 0 | 0 | -45218.6299 | -30502.4637 | -13882.4504 | 0 | 0 | 24831.7739 | 0 | 20535.9546 | 49071.1055 | 0 | 0 | -24831.7739 | 28535.1508 | 35968.9534 | 49652.5653 | 18.0535 | 3.9372e-05 | 0.33301 | 1.424 | 0.16392 | 1.0258 | 1.3066 | 0.36581 | 1.2761 | 1.0817e-10 | 0.63304
177.5913 | 2.9301 | 28.9604 | 36.4762 | 47.3679 | 6.958 | 727.567 | 0.18759 | 0 | 0.18759 | 0 | 108.3934 | 19.0988 | 0 | 0 | 0 | 0 | 0 | 0 | -45260.2781 | -30505.1364 | -13886.783 | 0 | 0 | 24832.0765 | 0 | 20543.4098 | 49071.9617 | 0 | 0 | -24832.0765 | 28528.5519 | 35969.3881 | 49653.4328 | 18.0471 | 3.9386e-05 | 0.33301 | 1.424 | 0.16392 | 1.0258 | 1.3066 | 0.36581 | 1.2761 | 1.0828e-10 | 0.63283
177.5932 | 2.9291 | 29.0071 | 36.4669 | 47.3517 | 6.9556 | 727.8242 | 0.18765 | 0 | 0.18765 | 0 | 108.6507 | 19.0988 | 0 | 0 | 0 | 0 | 0 | 0 | -45301.9549 | -30507.811 | -13891.1186 | 0 | 0 | 24832.3794 | 0 | 20550.8701 | 49072.8189 | 0 | 0 | -24832.3794 | 28521.9488 | 35969.8233 | 49654.3004 | 18.0407 | 3.94e-05 | 0.33301 | 1.424 | 0.16392 | 1.0258 | 1.3066 | 0.36581 | 1.2761 | 1.0839e-10 | 0.63261
177.5951 | 2.9281 | 29.0537 | 36.4576 | 47.3356 | 6.9532 | 728.0817 | 0.18887 | 0 | 0.18887 | 0 | 108.9089 | 19.0988 | 0 | 0 | 0 | 0 | 0 | 0 | -45343.7885 | -30510.4957 | -13895.4706 | 0 | 0 | 24832.6826 | 0 | 20558.3585 | 49073.6769 | 0 | 0 | -24832.6826 | 28515.3184 | 35970.2589 | 49655.1679 | 18.0343 | 3.9414e-05 | 0.33301 | 1.424 | 0.16392 | 1.0258 | 1.3066 | 0.36581 | 1.2761 | 1.085e-10 | 0.63239
177.5955 | 2.9279 | 29.0631 | 36.4558 | 47.3323 | 6.9528 | 728.1335 | 0.18888 | 0 | 0.18888 | 0 | 108.9607 | 19.0988 | 0 | 0 | 0 | 0 | 0 | 0 | -45352.1843 | -30511.0345 | -13896.344 | 0 | 0 | 24832.7433 | 0 | 20559.8613 | 49073.8486 | 0 | 0 | -24832.7433 | 28513.9873 | 35970.346 | 49655.3414 | 18.0331 | 3.9417e-05 | 0.33301 | 1.424 | 0.16392 | 1.0258 | 1.3066 | 0.36581 | 1.2761 | 1.0852e-10 | 0.63235
177.5959 | 2.9277 | 29.0724 | 36.4539 | 47.3291 | 6.9523 | 728.1853 | 0.18889 | 0 | 0.18889 | 0 | 109.0126 | 19.0988 | 0 | 0 | 0 | 0 | 0 | 0 | -45360.5812 | -30511.5733 | -13897.2175 | 0 | 0 | 24832.804 | 0 | 20561.3644 | 49074.0204 | 0 | 0 | -24832.804 | 28512.656 | 35970.4332 | 49655.5149 | 18.0318 | 3.942e-05 | 0.33301 | 1.424 | 0.16392 | 1.0258 | 1.3066 | 0.36581 | 1.2761 | 1.0855e-10 | 0.6323
177.5962 | 2.9275 | 29.0818 | 36.452 | 47.3258 | 6.9518 | 728.2372 | 0.1889 | 0 | 0.1889 | 0 | 109.0644 | 19.0988 | 0 | 0 | 0 | 0 | 0 | 0 | -45368.9792 | -30512.1123 | -13898.0911 | 0 | 0 | 24832.8647 | 0 | 20562.8677 | 49074.1921 | 0 | 0 | -24832.8647 | 28511.3245 | 35970.5205 | 49655.6884 | 18.0305 | 3.9423e-05 | 0.33301 | 1.424 | 0.16392 | 1.0258 | 1.3066 | 0.36581 | 1.2761 | 1.0857e-10 | 0.63226
177.5966 | 2.9273 | 29.0912 | 36.4501 | 47.3226 | 6.9513 | 728.289 | 0.18892 | 0 | 0.18892 | 0 | 109.1162 | 19.0988 | 0 | 0 | 0 | 0 | 0 | 0 | -45377.3784 | -30512.6513 | -13898.9649 | 0 | 0 | 24832.9254 | 0 | 20564.3712 | 49074.364 | 0 | 0 | -24832.9254 | 28509.9928 | 35970.6077 | 49655.862 | 18.0292 | 3.9425e-05 | 0.33301 | 1.424 | 0.16392 | 1.0258 | 1.3066 | 0.36581 | 1.2761 | 1.0859e-10 | 0.63222
177.597 | 2.9271 | 29.1006 | 36.4483 | 47.3193 | 6.9509 | 728.3409 | 0.18893 | 0 | 0.18893 | 0 | 109.1681 | 19.0988 | 0 | 0 | 0 | 0 | 0 | 0 | -45385.7788 | -30513.1904 | -13899.8388 | 0 | 0 | 24832.9862 | 0 | 20565.8749 | 49074.5358 | 0 | 0 | -24832.9862 | 28508.661 | 35970.6949 | 49656.0355 | 18.0279 | 3.9428e-05 | 0.33301 | 1.424 | 0.16392 | 1.0258 | 1.3066 | 0.36581 | 1.2761 | 1.0861e-10 | 0.63217
177.5977 | 2.9267 | 29.1194 | 36.4445 | 47.3128 | 6.9499 | 728.4446 | 0.18895 | 0 | 0.18895 | 0 | 109.2718 | 19.0988 | 0 | 0 | 0 | 0 | 0 | 0 | -45402.5829 | -30514.2688 | -13901.5869 | 0 | 0 | 24833.1077 | 0 | 20568.8829 | 49074.8796 | 0 | 0 | -24833.1077 | 28505.9968 | 35970.8695 | 49656.3825 | 18.0254 | 3.9434e-05 | 0.33301 | 1.424 | 0.16392 | 1.0258 | 1.3066 | 0.36581 | 1.2761 | 1.0866e-10 | 0.63209
177.5985 | 2.9262 | 29.1381 | 36.4408 | 47.3063 | 6.9489 | 728.5483 | 0.18898 | 0 | 0.18898 | 0 | 109.3756 | 19.0988 | 0 | 0 | 0 | 0 | 0 | 0 | -45419.3917 | -30515.3475 | -13903.3355 | 0 | 0 | 24833.2292 | 0 | 20571.8917 | 49075.2236 | 0 | 0 | -24833.2292 | 28503.3319 | 35971.0441 | 49656.7295 | 18.0228 | 3.9439e-05 | 0.33301 | 1.424 | 0.16392 | 1.0258 | 1.3066 | 0.36581 | 1.2761 | 1.087e-10 | 0.632
177.5993 | 2.9258 | 29.1569 | 36.4371 | 47.2998 | 6.948 | 728.6521 | 0.189 | 0 | 0.189 | 0 | 109.4794 | 19.0988 | 0 | 0 | 0 | 0 | 0 | 0 | -45436.205 | -30516.4265 | -13905.0846 | 0 | 0 | 24833.3509 | 0 | 20574.9013 | 49075.5677 | 0 | 0 | -24833.3509 | 28500.6664 | 35971.2188 | 49657.0765 | 18.0202 | 3.9445e-05 | 0.33301 | 1.424 | 0.16392 | 1.0258 | 1.3066 | 0.36581 | 1.2761 | 1.0875e-10 | 0.63191
177.6008 | 2.925 | 29.1944 | 36.4296 | 47.2868 | 6.9461 | 728.8597 | 0.18894 | 0 | 0.18894 | 0 | 109.6869 | 19.0988 | 0 | 0 | 0 | 0 | 0 | 0 | -45469.835 | -30518.5847 | -13908.5831 | 0 | 0 | 24833.5942 | 0 | 20580.9212 | 49076.2564 | 0 | 0 | -24833.5942 | 28495.3351 | 35971.5684 | 49657.7706 | 18.0151 | 3.9456e-05 | 0.33301 | 1.424 | 0.16392 | 1.0258 | 1.3066 | 0.36581 | 1.2761 | 1.0884e-10 | 0.63174
177.6023 | 2.9242 | 29.2319 | 36.4221 | 47.2738 | 6.9442 | 729.0673 | 0.18899 | 0 | 0.18899 | 0 | 109.8946 | 19.0988 | 0 | 0 | 0 | 0 | 0 | 0 | -45503.473 | -30520.7434 | -13912.0824 | 0 | 0 | 24833.8378 | 0 | 20586.9425 | 49076.9456 | 0 | 0 | -24833.8378 | 28490.003 | 35971.9183 | 49658.4647 | 18.01 | 3.9468e-05 | 0.33301 | 1.424 | 0.16392 | 1.0258 | 1.3066 | 0.36581 | 1.2761 | 1.0893e-10 | 0.63156
177.6038 | 2.9234 | 29.2694 | 36.4147 | 47.2608 | 6.9423 | 729.275 | 0.18895 | 0 | 0.18895 | 0 | 110.1023 | 19.0988 | 0 | 0 | 0 | 0 | 0 | 0 | -45537.1213 | -30522.9027 | -13915.5828 | 0 | 0 | 24834.0816 | 0 | 20592.9657 | 49077.6354 | 0 | 0 | -24834.0816 | 28484.6697 | 35972.2685 | 49659.1587 | 18.0048 | 3.9479e-05 | 0.33301 | 1.424 | 0.16392 | 1.0258 | 1.3066 | 0.36581 | 1.2761 | 1.0902e-10 | 0.63139
177.6064 | 2.922 | 29.3335 | 36.4019 | 47.2385 | 6.939 | 729.6306 | 0.18876 | 0 | 0.18876 | 0 | 110.4578 | 19.0988 | 0 | 0 | 0 | 0 | 0 | 0 | -45594.719 | -30526.599 | -13921.5747 | 0 | 0 | 24834.4994 | 0 | 20603.2759 | 49078.8177 | 0 | 0 | -24834.4994 | 28475.5418 | 35972.8687 | 49660.347 | 17.9961 | 3.9498e-05 | 0.33301 | 1.424 | 0.16392 | 1.0258 | 1.3066 | 0.36581 | 1.2761 | 1.0917e-10 | 0.63109
177.6089 | 2.9206 | 29.3975 | 36.3892 | 47.2163 | 6.9357 | 729.9859 | 0.18858 | 0 | 0.18858 | 0 | 110.8131 | 19.0988 | 0 | 0 | 0 | 0 | 0 | 0 | -45652.2886 | -30530.2936 | -13927.5636 | 0 | 0 | 24834.9178 | 0 | 20613.581 | 49080.0017 | 0 | 0 | -24834.9178 | 28466.4206 | 35973.4698 | 49661.5354 | 17.9873 | 3.9517e-05 | 0.33301 | 1.424 | 0.16392 | 1.0258 | 1.3066 | 0.36581 | 1.2761 | 1.0932e-10 | 0.63079
177.6115 | 2.9193 | 29.4615 | 36.3764 | 47.1941 | 6.9325 | 730.3411 | 0.18839 | 0 | 0.18839 | 0 | 111.1683 | 19.0988 | 0 | 0 | 0 | 0 | 0 | 0 | -45709.8302 | -30533.9863 | -13933.5496 | 0 | 0 | 24835.3368 | 0 | 20623.8812 | 49081.1873 | 0 | 0 | -24835.3368 | 28457.3061 | 35974.0718 | 49662.7238 | 17.9785 | 3.9537e-05 | 0.33301 | 1.424 | 0.16392 | 1.0258 | 1.3066 | 0.36581 | 1.2761 | 1.0947e-10 | 0.63049
177.6317 | 2.9085 | 29.9588 | 36.2774 | 47.0217 | 6.9071 | 733.1155 | 0.18623 | 0 | 0.18623 | 0 | 113.9375 | 19.0988 | 0 | 0 | 0 | 0 | 0 | 0 | -46158.4634 | -30562.7771 | -13980.2205 | 0 | 0 | 24838.6367 | 0 | 20704.1881 | 49090.5263 | 0 | 0 | -24838.6367 | 28386.3382 | 35978.813 | 49672.0277 | 17.9105 | 3.9687e-05 | 0.33301 | 1.424 | 0.16392 | 1.0258 | 1.3066 | 0.36581 | 1.2761 | 1.1065e-10 | 0.62817
177.632 | 2.9084 | 29.9667 | 36.2758 | 47.019 | 6.9067 | 733.1599 | 0.18625 | 0 | 0.18625 | 0 | 113.9819 | 19.0988 | 0 | 0 | 0 | 0 | 0 | 0 | -46165.6515 | -30563.2384 | -13980.9683 | 0 | 0 | 24838.69 | 0 | 20705.4748 | 49090.6773 | 0 | 0 | -24838.69 | 28385.2025 | 35978.8897 | 49672.1774 | 17.9094 | 3.9689e-05 | 0.33301 | 1.424 | 0.16392 | 1.0258 | 1.3066 | 0.36581 | 1.2761 | 1.1067e-10 | 0.62814
177.6324 | 2.9082 | 29.9746 | 36.2742 | 47.0162 | 6.9063 | 733.2043 | 0.18626 | 0 | 0.18626 | 0 | 114.0263 | 19.0988 | 0 | 0 | 0 | 0 | 0 | 0 | -46172.8405 | -30563.6998 | -13981.7162 | 0 | 0 | 24838.7434 | 0 | 20706.7617 | 49090.8284 | 0 | 0 | -24838.7434 | 28384.0667 | 35978.9663 | 49672.327 | 17.9083 | 3.9692e-05 | 0.33301 | 1.424 | 0.16392 | 1.0258 | 1.3066 | 0.36581 | 1.2761 | 1.1068e-10 | 0.6281
177.6327 | 2.908 | 29.9825 | 36.2727 | 47.0135 | 6.9059 | 733.2487 | 0.18627 | 0 | 0.18627 | 0 | 114.0706 | 19.0988 | 0 | 0 | 0 | 0 | 0 | 0 | -46180.0303 | -30564.1612 | -13982.4641 | 0 | 0 | 24838.7968 | 0 | 20708.0487 | 49090.9794 | 0 | 0 | -24838.7968 | 28382.9308 | 35979.043 | 49672.4767 | 17.9073 | 3.9694e-05 | 0.33301 | 1.424 | 0.16392 | 1.0258 | 1.3066 | 0.36581 | 1.2761 | 1.107e-10 | 0.62806
177.633 | 2.9079 | 29.9904 | 36.2711 | 47.0107 | 6.9055 | 733.293 | 0.18628 | 0 | 0.18628 | 0 | 114.115 | 19.0988 | 0 | 0 | 0 | 0 | 0 | 0 | -46187.221 | -30564.6226 | -13983.2122 | 0 | 0 | 24838.8502 | 0 | 20709.3358 | 49091.1305 | 0 | 0 | -24838.8502 | 28381.7947 | 35979.1198 | 49672.6263 | 17.9062 | 3.9696e-05 | 0.33301 | 1.424 | 0.16392 | 1.0258 | 1.3066 | 0.36581 | 1.2761 | 1.1072e-10 | 0.62803
177.6333 | 2.9077 | 29.9984 | 36.2695 | 47.008 | 6.9051 | 733.3374 | 0.18629 | 0 | 0.18629 | 0 | 114.1594 | 19.0988 | 0 | 0 | 0 | 0 | 0 | 0 | -46194.4125 | -30565.0842 | -13983.9603 | 0 | 0 | 24838.9036 | 0 | 20710.6231 | 49091.2817 | 0 | 0 | -24838.9036 | 28380.6585 | 35979.1965 | 49672.776 | 17.9051 | 3.9699e-05 | 0.33301 | 1.424 | 0.16392 | 1.0258 | 1.3066 | 0.36581 | 1.2761 | 1.1074e-10 | 0.62799
177.634 | 2.9073 | 30.0142 | 36.2663 | 47.0025 | 6.9043 | 733.4262 | 0.18631 | 0 | 0.18631 | 0 | 114.2482 | 19.0988 | 0 | 0 | 0 | 0 | 0 | 0 | -46208.7982 | -30566.0074 | -13985.4568 | 0 | 0 | 24839.0104 | 0 | 20713.1982 | 49091.584 | 0 | 0 | -24839.0104 | 28378.3858 | 35979.35 | 49673.0753 | 17.9029 | 3.9704e-05 | 0.33301 | 1.424 | 0.16392 | 1.0258 | 1.3066 | 0.36581 | 1.2761 | 1.1078e-10 | 0.62792
177.6346 | 2.907 | 30.03 | 36.2632 | 46.997 | 6.9035 | 733.5151 | 0.18633 | 0 | 0.18633 | 0 | 114.337 | 19.0988 | 0 | 0 | 0 | 0 | 0 | 0 | -46223.1872 | -30566.9308 | -13986.9537 | 0 | 0 | 24839.1172 | 0 | 20715.7739 | 49091.8864 | 0 | 0 | -24839.1172 | 28376.1125 | 35979.5035 | 49673.3746 | 17.9007 | 3.9708e-05 | 0.33301 | 1.424 | 0.16392 | 1.0258 | 1.3066 | 0.36581 | 1.2761 | 1.1081e-10 | 0.62784
177.6353 | 2.9067 | 30.0459 | 36.26 | 46.9915 | 6.9027 | 733.6039 | 0.18635 | 0 | 0.18635 | 0 | 114.4259 | 19.0988 | 0 | 0 | 0 | 0 | 0 | 0 | -46237.5797 | -30567.8544 | -13988.4509 | 0 | 0 | 24839.2241 | 0 | 20718.3502 | 49092.189 | 0 | 0 | -24839.2241 | 28373.8388 | 35979.6571 | 49673.6739 | 17.8986 | 3.9713e-05 | 0.33301 | 1.424 | 0.16392 | 1.0258 | 1.3066 | 0.36581 | 1.2761 | 1.1085e-10 | 0.62777
177.6418 | 2.9032 | 30.2042 | 36.2285 | 46.9367 | 6.8947 | 734.4928 | 0.18626 | 0 | 0.18626 | 0 | 115.3147 | 19.0988 | 0 | 0 | 0 | 0 | 0 | 0 | -46381.5731 | -30577.0951 | -14003.4305 | 0 | 0 | 24840.2951 | 0 | 20744.1255 | 49095.22 | 0 | 0 | -24840.2951 | 28351.0945 | 35981.1959 | 49676.6669 | 17.8769 | 3.9761e-05 | 0.33301 | 1.424 | 0.16392 | 1.0258 | 1.3066 | 0.36581 | 1.2761 | 1.1122e-10 | 0.62703
177.6483 | 2.8998 | 30.3621 | 36.1971 | 46.8819 | 6.8866 | 735.3815 | 0.18581 | 0 | 0.18581 | 0 | 116.2033 | 19.0988 | 0 | 0 | 0 | 0 | 0 | 0 | -46525.5301 | -30586.3335 | -14018.4062 | 0 | 0 | 24841.3695 | 0 | 20769.8943 | 49098.2613 | 0 | 0 | -24841.3695 | 28328.367 | 35982.7399 | 49679.6601 | 17.8553 | 3.9809e-05 | 0.33301 | 1.424 | 0.16392 | 1.0258 | 1.3066 | 0.36581 | 1.2761 | 1.1159e-10 | 0.62629
177.6548 | 2.8964 | 30.5193 | 36.1657 | 46.8275 | 6.8786 | 736.269 | 0.18536 | 0 | 0.18536 | 0 | 117.0907 | 19.0988 | 0 | 0 | 0 | 0 | 0 | 0 | -46669.3117 | -30595.5606 | -14033.3637 | 0 | 0 | 24842.4476 | 0 | 20795.6317 | 49101.3127 | 0 | 0 | -24842.4476 | 28305.681 | 35984.2891 | 49682.6534 | 17.8338 | 3.9857e-05 | 0.33301 | 1.424 | 0.16392 | 1.0258 | 1.3066 | 0.36581 | 1.2761 | 1.1196e-10 | 0.62556
177.6613 | 2.8931 | 30.676 | 36.1345 | 46.7732 | 6.8706 | 737.1555 | 0.18491 | 0 | 0.18491 | 0 | 117.9772 | 19.0988 | 0 | 0 | 0 | 0 | 0 | 0 | -46812.9178 | -30604.7765 | -14048.3029 | 0 | 0 | 24843.5292 | 0 | 20821.3377 | 49104.3743 | 0 | 0 | -24843.5292 | 28283.0365 | 35985.8433 | 49685.6468 | 17.8123 | 3.9905e-05 | 0.33301 | 1.424 | 0.16392 | 1.0258 | 1.3066 | 0.36581 | 1.2761 | 1.1232e-10 | 0.62483
177.6877 | 2.8795 | 31.3068 | 36.0088 | 46.5547 | 6.8385 | 740.7456 | 0.18307 | 0 | 0.18307 | 0 | 121.5673 | 19.0988 | 0 | 0 | 0 | 0 | 0 | 0 | -47394.5416 | -30642.102 | -14108.8088 | 0 | 0 | 24847.9594 | 0 | 20925.4504 | 49116.9156 | 0 | 0 | -24847.9594 | 28191.4652 | 35992.2104 | 49697.8102 | 17.726 | 4.01e-05 | 0.33301 | 1.424 | 0.16392 | 1.0258 | 1.3066 | 0.36581 | 1.2761 | 1.1378e-10 | 0.6219
177.7141 | 2.8661 | 31.9282 | 35.8849 | 46.3396 | 6.8069 | 744.3176 | 0.18129 | 0 | 0.18129 | 0 | 125.1393 | 19.0988 | 0 | 0 | 0 | 0 | 0 | 0 | -47973.2383 | -30679.2397 | -14169.0101 | 0 | 0 | 24852.4461 | 0 | 21029.0391 | 49129.6189 | 0 | 0 | -24852.4461 | 28100.5797 | 35998.6595 | 49709.9753 | 17.6409 | 4.0293e-05 | 0.33301 | 1.424 | 0.16392 | 1.0258 | 1.3066 | 0.36581 | 1.2761 | 1.1521e-10 | 0.619
177.7405 | 2.8529 | 32.5405 | 35.7628 | 46.1277 | 6.7758 | 747.8719 | 0.17954 | 0 | 0.17954 | 0 | 128.6936 | 19.0988 | 0 | 0 | 0 | 0 | 0 | 0 | -48549.0708 | -30716.1935 | -14228.9135 | 0 | 0 | 24856.988 | 0 | 21132.1152 | 49142.4802 | 0 | 0 | -24856.988 | 28010.365 | 36005.189 | 49722.1423 | 17.5571 | 4.0486e-05 | 0.33301 | 1.424 | 0.16392 | 1.0258 | 1.3066 | 0.36581 | 1.2761 | 1.166e-10 | 0.61615
177.7669 | 2.8399 | 33.144 | 35.6425 | 45.919 | 6.7452 | 751.4086 | 0.17528 | 0 | 0.17528 | 0 | 132.2053 | 19.0988 | 0 | 0 | 0 | 0 | 0 | 0 | -49117.9866 | -30752.7035 | -14288.0974 | 0 | 0 | 24861.5836 | 0 | 21233.9531 | 49155.4959 | 0 | 0 | -24861.5836 | 27921.5428 | 36011.7968 | 49734.3111 | 17.4745 | 4.0677e-05 | 0.33301 | 1.424 | 0.16392 | 1.0258 | 1.3066 | 0.36581 | 1.2761 | 1.1796e-10 | 0.61335
177.7679 | 2.8394 | 33.1663 | 35.638 | 45.9113 | 6.744 | 751.5404 | 0.17531 | 0 | 0.17531 | 0 | 132.337 | 19.0988 | 0 | 0 | 0 | 0 | 0 | 0 | -49139.3334 | -30754.0734 | -14290.318 | 0 | 0 | 24861.7588 | 0 | 21237.7742 | 49155.992 | 0 | 0 | -24861.7588 | 27918.2177 | 36012.0487 | 49734.7721 | 17.4714 | 4.0684e-05 | 0.33301 | 1.424 | 0.16392 | 1.0258 | 1.3066 | 0.36581 | 1.2761 | 1.1801e-10 | 0.61324
177.7689 | 2.8389 | 33.1887 | 35.6336 | 45.9036 | 6.7429 | 751.6723 | 0.17535 | 0 | 0.17535 | 0 | 132.4689 | 19.0988 | 0 | 0 | 0 | 0 | 0 | 0 | -49160.6882 | -30755.4438 | -14292.5396 | 0 | 0 | 24861.934 | 0 | 21241.5968 | 49156.4882 | 0 | 0 | -24861.934 | 27914.8914 | 36012.3006 | 49735.2331 | 17.4683 | 4.0691e-05 | 0.33301 | 1.424 | 0.16392 | 1.0258 | 1.3066 | 0.36581 | 1.2761 | 1.1806e-10 | 0.61314
177.7699 | 2.8384 | 33.2111 | 35.6291 | 45.8958 | 6.7418 | 751.8041 | 0.17539 | 0 | 0.17539 | 0 | 132.6007 | 19.0988 | 0 | 0 | 0 | 0 | 0 | 0 | -49182.0511 | -30756.8148 | -14294.7619 | 0 | 0 | 24862.1092 | 0 | 21245.4209 | 49156.9847 | 0 | 0 | -24862.1092 | 27911.5638 | 36012.5526 | 49735.6941 | 17.4653 | 4.0698e-05 | 0.33301 | 1.424 | 0.16392 | 1.0258 | 1.3066 | 0.36581 | 1.2761 | 1.1811e-10 | 0.61304
177.7709 | 2.838 | 33.2334 | 35.6246 | 45.8881 | 6.7406 | 751.9361 | 0.17542 | 0 | 0.17542 | 0 | 132.7326 | 19.0988 | 0 | 0 | 0 | 0 | 0 | 0 | -49203.4222 | -30758.1863 | -14296.9851 | 0 | 0 | 24862.2846 | 0 | 21249.2464 | 49157.4813 | 0 | 0 | -24862.2846 | 27908.235 | 36012.8048 | 49736.1551 | 17.4622 | 4.0706e-05 | 0.33301 | 1.424 | 0.16392 | 1.0258 | 1.3066 | 0.36581 | 1.2761 | 1.1816e-10 | 0.61293
177.7719 | 2.8375 | 33.2558 | 35.6202 | 45.8804 | 6.7395 | 752.0681 | 0.17546 | 0 | 0.17546 | 0 | 132.8646 | 19.0988 | 0 | 0 | 0 | 0 | 0 | 0 | -49224.8013 | -30759.5583 | -14299.2092 | 0 | 0 | 24862.46 | 0 | 21253.0733 | 49157.9782 | 0 | 0 | -24862.46 | 27904.9049 | 36013.0571 | 49736.6161 | 17.4591 | 4.0713e-05 | 0.33301 | 1.424 | 0.16392 | 1.0258 | 1.3066 | 0.36581 | 1.2761 | 1.1821e-10 | 0.61283
177.7739 | 2.8365 | 33.3006 | 35.6112 | 45.8649 | 6.7372 | 752.3322 | 0.17553 | 0 | 0.17553 | 0 | 133.1287 | 19.0988 | 0 | 0 | 0 | 0 | 0 | 0 | -49267.5839 | -30762.3038 | -14303.6598 | 0 | 0 | 24862.8111 | 0 | 21260.7315 | 49158.9727 | 0 | 0 | -24862.8111 | 27898.2411 | 36013.5619 | 49737.5381 | 17.453 | 4.0727e-05 | 0.33301 | 1.424 | 0.16392 | 1.0258 | 1.3066 | 0.36581 | 1.2761 | 1.1831e-10 | 0.61262
177.7759 | 2.8356 | 33.3453 | 35.6023 | 45.8495 | 6.7349 | 752.5964 | 0.1756 | 0 | 0.1756 | 0 | 133.393 | 19.0988 | 0 | 0 | 0 | 0 | 0 | 0 | -49310.399 | -30765.0515 | -14308.1139 | 0 | 0 | 24863.1624 | 0 | 21268.3956 | 49159.9679 | 0 | 0 | -24863.1624 | 27891.5724 | 36014.0672 | 49738.4601 | 17.4469 | 4.0741e-05 | 0.33301 | 1.424 | 0.16392 | 1.0258 | 1.3066 | 0.36581 | 1.2761 | 1.1841e-10 | 0.61241
177.7779 | 2.8346 | 33.39 | 35.5934 | 45.834 | 6.7327 | 752.8609 | 0.17645 | 0 | 0.17645 | 0 | 133.658 | 19.0988 | 0 | 0 | 0 | 0 | 0 | 0 | -49353.3411 | -30767.8073 | -14312.5811 | 0 | 0 | 24863.5141 | 0 | 21276.0824 | 49160.964 | 0 | 0 | -24863.5141 | 27884.8817 | 36014.5729 | 49739.3821 | 17.4408 | 4.0756e-05 | 0.33301 | 1.424 | 0.16392 | 1.0258 | 1.3066 | 0.36581 | 1.2761 | 1.1851e-10 | 0.6122
177.7783 | 2.8344 | 33.399 | 35.5916 | 45.8309 | 6.7322 | 752.9141 | 0.17646 | 0 | 0.17646 | 0 | 133.7112 | 19.0988 | 0 | 0 | 0 | 0 | 0 | 0 | -49361.9524 | -30768.3599 | -14313.4769 | 0 | 0 | 24863.5845 | 0 | 21277.6238 | 49161.1634 | 0 | 0 | -24863.5845 | 27883.5396 | 36014.6741 | 49739.5665 | 17.4395 | 4.0759e-05 | 0.33301 | 1.424 | 0.16392 | 1.0258 | 1.3066 | 0.36581 | 1.2761 | 1.1853e-10 | 0.61216
177.7787 | 2.8342 | 33.408 | 35.5898 | 45.8278 | 6.7318 | 752.9672 | 0.17648 | 0 | 0.17648 | 0 | 133.7643 | 19.0988 | 0 | 0 | 0 | 0 | 0 | 0 | -49370.5649 | -30768.9126 | -14314.3729 | 0 | 0 | 24863.6549 | 0 | 21279.1655 | 49161.3627 | 0 | 0 | -24863.6549 | 27882.1972 | 36014.7753 | 49739.7509 | 17.4383 | 4.0761e-05 | 0.33301 | 1.424 | 0.16392 | 1.0258 | 1.3066 | 0.36581 | 1.2761 | 1.1855e-10 | 0.61212
177.7791 | 2.834 | 33.417 | 35.588 | 45.8247 | 6.7313 | 753.0204 | 0.17649 | 0 | 0.17649 | 0 | 133.8175 | 19.0988 | 0 | 0 | 0 | 0 | 0 | 0 | -49379.1788 | -30769.4654 | -14315.269 | 0 | 0 | 24863.7253 | 0 | 21280.7074 | 49161.5621 | 0 | 0 | -24863.7253 | 27880.8547 | 36014.8765 | 49739.9353 | 17.4371 | 4.0764e-05 | 0.33301 | 1.424 | 0.16392 | 1.0258 | 1.3066 | 0.36581 | 1.2761 | 1.1857e-10 | 0.61208
177.7795 | 2.8338 | 33.426 | 35.5862 | 45.8216 | 6.7309 | 753.0736 | 0.1765 | 0 | 0.1765 | 0 | 133.8707 | 19.0988 | 0 | 0 | 0 | 0 | 0 | 0 | -49387.7939 | -30770.0183 | -14316.1652 | 0 | 0 | 24863.7957 | 0 | 21282.2495 | 49161.7616 | 0 | 0 | -24863.7957 | 27879.512 | 36014.9778 | 49740.1198 | 17.4358 | 4.0767e-05 | 0.33301 | 1.424 | 0.16392 | 1.0258 | 1.3066 | 0.36581 | 1.2761 | 1.1859e-10 | 0.61204
177.7799 | 2.8336 | 33.435 | 35.5844 | 45.8185 | 6.7304 | 753.1268 | 0.17652 | 0 | 0.17652 | 0 | 133.9239 | 19.0988 | 0 | 0 | 0 | 0 | 0 | 0 | -49396.4103 | -30770.5712 | -14317.0615 | 0 | 0 | 24863.8661 | 0 | 21283.7919 | 49161.961 | 0 | 0 | -24863.8661 | 27878.1691 | 36015.079 | 49740.3042 | 17.4346 | 4.077e-05 | 0.33301 | 1.424 | 0.16392 | 1.0258 | 1.3066 | 0.36581 | 1.2761 | 1.1861e-10 | 0.612
177.7807 | 2.8332 | 33.453 | 35.5808 | 45.8123 | 6.7295 | 753.2332 | 0.17655 | 0 | 0.17655 | 0 | 134.0303 | 19.0988 | 0 | 0 | 0 | 0 | 0 | 0 | -49413.6471 | -30771.6774 | -14318.8547 | 0 | 0 | 24864.007 | 0 | 21286.8774 | 49162.3601 | 0 | 0 | -24864.007 | 27875.4827 | 36015.2816 | 49740.673 | 17.4321 | 4.0776e-05 | 0.33301 | 1.424 | 0.16392 | 1.0258 | 1.3066 | 0.36581 | 1.2761 | 1.1865e-10 | 0.61191
177.7815 | 2.8329 | 33.471 | 35.5772 | 45.806 | 6.7286 | 753.3396 | 0.17657 | 0 | 0.17657 | 0 | 134.1367 | 19.0988 | 0 | 0 | 0 | 0 | 0 | 0 | -49430.8891 | -30772.7839 | -14320.6483 | 0 | 0 | 24864.1479 | 0 | 21289.9637 | 49162.7592 | 0 | 0 | -24864.1479 | 27872.7955 | 36015.4843 | 49741.0418 | 17.4297 | 4.0782e-05 | 0.33301 | 1.424 | 0.16392 | 1.0258 | 1.3066 | 0.36581 | 1.2761 | 1.1869e-10 | 0.61183
177.7823 | 2.8325 | 33.4889 | 35.5737 | 45.7998 | 6.7277 | 753.4461 | 0.1766 | 0 | 0.1766 | 0 | 134.2431 | 19.0988 | 0 | 0 | 0 | 0 | 0 | 0 | -49448.1362 | -30773.8907 | -14322.4426 | 0 | 0 | 24864.2889 | 0 | 21293.051 | 49163.1585 | 0 | 0 | -24864.2889 | 27870.1075 | 36015.687 | 49741.4106 | 17.4272 | 4.0787e-05 | 0.33301 | 1.424 | 0.16392 | 1.0258 | 1.3066 | 0.36581 | 1.2761 | 1.1873e-10 | 0.61174
177.7839 | 2.8317 | 33.5249 | 35.5665 | 45.7874 | 6.7258 | 753.659 | 0.17653 | 0 | 0.17653 | 0 | 134.4561 | 19.0988 | 0 | 0 | 0 | 0 | 0 | 0 | -49482.6333 | -30776.1046 | -14326.0313 | 0 | 0 | 24864.571 | 0 | 21299.2261 | 49163.9575 | 0 | 0 | -24864.571 | 27864.7314 | 36016.0926 | 49742.1483 | 17.4223 | 4.0799e-05 | 0.33301 | 1.424 | 0.16392 | 1.0258 | 1.3066 | 0.36581 | 1.2761 | 1.1881e-10 | 0.61158
177.7855 | 2.8309 | 33.5608 | 35.5593 | 45.775 | 6.724 | 753.872 | 0.17658 | 0 | 0.17658 | 0 | 134.6691 | 19.0988 | 0 | 0 | 0 | 0 | 0 | 0 | -49517.1384 | -30778.3189 | -14329.6208 | 0 | 0 | 24864.8532 | 0 | 21305.4027 | 49164.7571 | 0 | 0 | -24864.8532 | 27859.3544 | 36016.4986 | 49742.8859 | 17.4174 | 4.081e-05 | 0.33301 | 1.424 | 0.16392 | 1.0258 | 1.3066 | 0.36581 | 1.2761 | 1.1889e-10 | 0.61141
177.7871 | 2.8301 | 33.5967 | 35.5521 | 45.7626 | 6.7222 | 754.085 | 0.17654 | 0 | 0.17654 | 0 | 134.8821 | 19.0988 | 0 | 0 | 0 | 0 | 0 | 0 | -49551.6548 | -30780.534 | -14333.2115 | 0 | 0 | 24865.1357 | 0 | 21311.5812 | 49165.5572 | 0 | 0 | -24865.1357 | 27853.976 | 36016.9048 | 49743.6236 | 17.4125 | 4.0822e-05 | 0.33301 | 1.424 | 0.16392 | 1.0258 | 1.3066 | 0.36581 | 1.2761 | 1.1897e-10 | 0.61124
177.7898 | 2.8289 | 33.6567 | 35.5402 | 45.7418 | 6.7191 | 754.441 | 0.17637 | 0 | 0.17637 | 0 | 135.2381 | 19.0988 | 0 | 0 | 0 | 0 | 0 | 0 | -49609.3239 | -30784.2349 | -14339.2108 | 0 | 0 | 24865.6082 | 0 | 21321.9042 | 49166.8955 | 0 | 0 | -24865.6082 | 27844.9914 | 36017.5842 | 49744.8564 | 17.4042 | 4.0841e-05 | 0.33301 | 1.424 | 0.16392 | 1.0258 | 1.3066 | 0.36581 | 1.2761 | 1.191e-10 | 0.61096
177.7925 | 2.8276 | 33.7166 | 35.5282 | 45.7211 | 6.7161 | 754.7968 | 0.1762 | 0 | 0.1762 | 0 | 135.5939 | 19.0988 | 0 | 0 | 0 | 0 | 0 | 0 | -49666.9637 | -30787.9339 | -14345.207 | 0 | 0 | 24866.0812 | 0 | 21332.2219 | 49168.2354 | 0 | 0 | -24866.0812 | 27836.0135 | 36018.2644 | 49746.0892 | 17.396 | 4.086e-05 | 0.33301 | 1.424 | 0.16392 | 1.0258 | 1.3066 | 0.36581 | 1.2761 | 1.1923e-10 | 0.61069
177.7951 | 2.8263 | 33.7764 | 35.5163 | 45.7005 | 6.7131 | 755.1524 | 0.17603 | 0 | 0.17603 | 0 | 135.9495 | 19.0988 | 0 | 0 | 0 | 0 | 0 | 0 | -49724.5745 | -30791.631 | -14351.2002 | 0 | 0 | 24866.5548 | 0 | 21342.5344 | 49169.5767 | 0 | 0 | -24866.5548 | 27827.0423 | 36018.9454 | 49747.322 | 17.3878 | 4.088e-05 | 0.33301 | 1.424 | 0.16392 | 1.0258 | 1.3066 | 0.36581 | 1.2761 | 1.1937e-10 | 0.61041
177.8169 | 2.8159 | 34.2602 | 35.4197 | 45.5333 | 6.6885 | 758.0415 | 0.1739 | 0 | 0.1739 | 0 | 138.8327 | 19.0988 | 0 | 0 | 0 | 0 | 0 | 0 | -50191.6743 | -30821.607 | -14399.7922 | 0 | 0 | 24870.4307 | 0 | 21426.1469 | 49180.5563 | 0 | 0 | -24870.4307 | 27754.4094 | 36024.5195 | 49757.3624 | 17.3216 | 4.1036e-05 | 0.33301 | 1.424 | 0.16392 | 1.0258 | 1.3066 | 0.36581 | 1.2761 | 1.2044e-10 | 0.60816
177.8173 | 2.8157 | 34.268 | 35.4182 | 45.5306 | 6.6881 | 758.0884 | 0.17391 | 0 | 0.17391 | 0 | 138.8796 | 19.0988 | 0 | 0 | 0 | 0 | 0 | 0 | -50199.281 | -30822.0952 | -14400.5835 | 0 | 0 | 24870.4943 | 0 | 21427.5086 | 49180.7367 | 0 | 0 | -24870.4943 | 27753.2281 | 36024.6111 | 49757.5266 | 17.3205 | 4.1039e-05 | 0.33301 | 1.424 | 0.16392 | 1.0258 | 1.3066 | 0.36581 | 1.2761 | 1.2046e-10 | 0.60812
177.8176 | 2.8155 | 34.2759 | 35.4166 | 45.5279 | 6.6877 | 758.1354 | 0.17392 | 0 | 0.17392 | 0 | 138.9266 | 19.0988 | 0 | 0 | 0 | 0 | 0 | 0 | -50206.8887 | -30822.5834 | -14401.375 | 0 | 0 | 24870.558 | 0 | 21428.8704 | 49180.9171 | 0 | 0 | -24870.558 | 27752.0467 | 36024.7027 | 49757.6908 | 17.3194 | 4.1041e-05 | 0.33301 | 1.424 | 0.16392 | 1.0258 | 1.3066 | 0.36581 | 1.2761 | 1.2047e-10 | 0.60809
177.818 | 2.8154 | 34.2837 | 35.415 | 45.5252 | 6.6873 | 758.1824 | 0.17394 | 0 | 0.17394 | 0 | 138.9735 | 19.0988 | 0 | 0 | 0 | 0 | 0 | 0 | -50214.4974 | -30823.0717 | -14402.1665 | 0 | 0 | 24870.6217 | 0 | 21430.2324 | 49181.0975 | 0 | 0 | -24870.6217 | 27750.8652 | 36024.7943 | 49757.855 | 17.3184 | 4.1044e-05 | 0.33301 | 1.424 | 0.16392 | 1.0258 | 1.3066 | 0.36581 | 1.2761 | 1.2049e-10 | 0.60805
177.8184 | 2.8152 | 34.2915 | 35.4135 | 45.5225 | 6.6869 | 758.2293 | 0.17395 | 0 | 0.17395 | 0 | 139.0205 | 19.0988 | 0 | 0 | 0 | 0 | 0 | 0 | -50222.1072 | -30823.56 | -14402.9581 | 0 | 0 | 24870.6854 | 0 | 21431.5945 | 49181.278 | 0 | 0 | -24870.6854 | 27749.6834 | 36024.8859 | 49758.0192 | 17.3173 | 4.1046e-05 | 0.33301 | 1.424 | 0.16392 | 1.0258 | 1.3066 | 0.36581 | 1.2761 | 1.2051e-10 | 0.60801
177.8187 | 2.815 | 34.2994 | 35.4119 | 45.5198 | 6.6865 | 758.2763 | 0.17396 | 0 | 0.17396 | 0 | 139.0675 | 19.0988 | 0 | 0 | 0 | 0 | 0 | 0 | -50229.7179 | -30824.0484 | -14403.7499 | 0 | 0 | 24870.7491 | 0 | 21432.9569 | 49181.4584 | 0 | 0 | -24870.7491 | 27748.5016 | 36024.9775 | 49758.1834 | 17.3162 | 4.1049e-05 | 0.33301 | 1.424 | 0.16392 | 1.0258 | 1.3066 | 0.36581 | 1.2761 | 1.2052e-10 | 0.60798
177.8194 | 2.8147 | 34.315 | 35.4088 | 45.5144 | 6.6857 | 758.3703 | 0.17399 | 0 | 0.17399 | 0 | 139.1615 | 19.0988 | 0 | 0 | 0 | 0 | 0 | 0 | -50244.9426 | -30825.0255 | -14405.3337 | 0 | 0 | 24870.8765 | 0 | 21435.6821 | 49181.8195 | 0 | 0 | -24870.8765 | 27746.1373 | 36025.1608 | 49758.5118 | 17.3141 | 4.1054e-05 | 0.33301 | 1.424 | 0.16392 | 1.0258 | 1.3066 | 0.36581 | 1.2761 | 1.2056e-10 | 0.6079
177.8201 | 2.8144 | 34.3307 | 35.4057 | 45.509 | 6.6849 | 758.4643 | 0.17401 | 0 | 0.17401 | 0 | 139.2555 | 19.0988 | 0 | 0 | 0 | 0 | 0 | 0 | -50260.1713 | -30826.0028 | -14406.9179 | 0 | 0 | 24871.004 | 0 | 21438.4081 | 49182.1806 | 0 | 0 | -24871.004 | 27743.7724 | 36025.3441 | 49758.8402 | 17.3119 | 4.1059e-05 | 0.33301 | 1.424 | 0.16392 | 1.0258 | 1.3066 | 0.36581 | 1.2761 | 1.2059e-10 | 0.60783
177.8208 | 2.814 | 34.3464 | 35.4025 | 45.5036 | 6.6841 | 758.5583 | 0.17404 | 0 | 0.17404 | 0 | 139.3495 | 19.0988 | 0 | 0 | 0 | 0 | 0 | 0 | -50275.4042 | -30826.9803 | -14408.5026 | 0 | 0 | 24871.1315 | 0 | 21441.1349 | 49182.5418 | 0 | 0 | -24871.1315 | 27741.4069 | 36025.5275 | 49759.1686 | 17.3098 | 4.1064e-05 | 0.33301 | 1.424 | 0.16392 | 1.0258 | 1.3066 | 0.36581 | 1.2761 | 1.2063e-10 | 0.60776
177.8223 | 2.8133 | 34.3777 | 35.3963 | 45.4928 | 6.6826 | 758.7464 | 0.17411 | 0 | 0.17411 | 0 | 139.5376 | 19.0988 | 0 | 0 | 0 | 0 | 0 | 0 | -50305.884 | -30828.9364 | -14411.6734 | 0 | 0 | 24871.3866 | 0 | 21446.5909 | 49183.2646 | 0 | 0 | -24871.3866 | 27736.6737 | 36025.8944 | 49759.8254 | 17.3055 | 4.1074e-05 | 0.33301 | 1.424 | 0.16392 | 1.0258 | 1.3066 | 0.36581 | 1.2761 | 1.207e-10 | 0.60761
177.8237 | 2.8127 | 34.409 | 35.39 | 45.4819 | 6.681 | 758.9347 | 0.17416 | 0 | 0.17416 | 0 | 139.7259 | 19.0988 | 0 | 0 | 0 | 0 | 0 | 0 | -50336.3819 | -30830.8936 | -14414.846 | 0 | 0 | 24871.6419 | 0 | 21452.0501 | 49183.9878 | 0 | 0 | -24871.6419 | 27731.9377 | 36026.2616 | 49760.4822 | 17.3012 | 4.1084e-05 | 0.33301 | 1.424 | 0.16392 | 1.0258 | 1.3066 | 0.36581 | 1.2761 | 1.2077e-10 | 0.60747
177.8251 | 2.812 | 34.4403 | 35.3838 | 45.4711 | 6.6794 | 759.123 | 0.17412 | 0 | 0.17412 | 0 | 139.9142 | 19.0988 | 0 | 0 | 0 | 0 | 0 | 0 | -50366.8886 | -30832.8513 | -14418.0196 | 0 | 0 | 24871.8973 | 0 | 21457.5109 | 49184.7114 | 0 | 0 | -24871.8973 | 27727.2005 | 36026.629 | 49761.139 | 17.2969 | 4.1095e-05 | 0.33301 | 1.424 | 0.16392 | 1.0258 | 1.3066 | 0.36581 | 1.2761 | 1.2083e-10 | 0.60732
177.8277 | 2.8108 | 34.497 | 35.3725 | 45.4516 | 6.6765 | 759.4638 | 0.17396 | 0 | 0.17396 | 0 | 140.255 | 19.0988 | 0 | 0 | 0 | 0 | 0 | 0 | -50422.1011 | -30836.3946 | -14423.7633 | 0 | 0 | 24872.3601 | 0 | 21467.3941 | 49186.0224 | 0 | 0 | -24872.3601 | 27718.6282 | 36027.2945 | 49762.3279 | 17.2891 | 4.1113e-05 | 0.33301 | 1.424 | 0.16392 | 1.0258 | 1.3066 | 0.36581 | 1.2761 | 1.2096e-10 | 0.60706
177.8303 | 2.8096 | 34.5536 | 35.3612 | 45.432 | 6.6736 | 759.8044 | 0.1738 | 0 | 0.1738 | 0 | 140.5956 | 19.0988 | 0 | 0 | 0 | 0 | 0 | 0 | -50477.2866 | -30839.9361 | -14429.5042 | 0 | 0 | 24872.8233 | 0 | 21477.2725 | 49187.3347 | 0 | 0 | -24872.8233 | 27710.0622 | 36027.9608 | 49763.517 | 17.2814 | 4.1132e-05 | 0.33301 | 1.424 | 0.16392 | 1.0258 | 1.3066 | 0.36581 | 1.2761 | 1.2108e-10 | 0.6068
177.8329 | 2.8083 | 34.6101 | 35.3499 | 45.4125 | 6.6708 | 760.1449 | 0.17363 | 0 | 0.17363 | 0 | 140.9361 | 19.0988 | 0 | 0 | 0 | 0 | 0 | 0 | -50532.4452 | -30843.4759 | -14435.2423 | 0 | 0 | 24873.287 | 0 | 21487.1461 | 49188.6484 | 0 | 0 | -24873.287 | 27701.5023 | 36028.6277 | 49764.706 | 17.2736 | 4.115e-05 | 0.33301 | 1.424 | 0.16392 | 1.0258 | 1.3066 | 0.36581 | 1.2761 | 1.2121e-10 | 0.60653
177.855 | 2.798 | 35.0912 | 35.2538 | 45.2464 | 6.6464 | 763.0568 | 0.17151 | 0 | 0.17151 | 0 | 143.8419 | 19.0988 | 0 | 0 | 0 | 0 | 0 | 0 | -51003.2122 | -30873.6872 | -14484.2159 | 0 | 0 | 24877.2818 | 0 | 21571.415 | 49199.9665 | 0 | 0 | -24877.2818 | 27628.5515 | 36034.3737 | 49774.9003 | 17.2077 | 4.1308e-05 | 0.33301 | 1.424 | 0.16392 | 1.0258 | 1.3066 | 0.36581 | 1.2761 | 1.2226e-10 | 0.6043
177.8553 | 2.7978 | 35.099 | 35.2523 | 45.2437 | 6.646 | 763.1042 | 0.17152 | 0 | 0.17152 | 0 | 143.8893 | 19.0988 | 0 | 0 | 0 | 0 | 0 | 0 | -51010.8936 | -30874.1801 | -14485.0149 | 0 | 0 | 24877.3475 | 0 | 21572.79 | 49200.1528 | 0 | 0 | -24877.3475 | 27627.3628 | 36034.4683 | 49775.0673 | 17.2067 | 4.131e-05 | 0.33301 | 1.424 | 0.16392 | 1.0258 | 1.3066 | 0.36581 | 1.2761 | 1.2228e-10 | 0.60426
177.8557 | 2.7977 | 35.1068 | 35.2507 | 45.241 | 6.6456 | 763.1516 | 0.17154 | 0 | 0.17154 | 0 | 143.9367 | 19.0988 | 0 | 0 | 0 | 0 | 0 | 0 | -51018.576 | -30874.6731 | -14485.8141 | 0 | 0 | 24877.4133 | 0 | 21574.1652 | 49200.3391 | 0 | 0 | -24877.4133 | 27626.1739 | 36034.5629 | 49775.2344 | 17.2056 | 4.1313e-05 | 0.33301 | 1.424 | 0.16392 | 1.0258 | 1.3066 | 0.36581 | 1.2761 | 1.2229e-10 | 0.60423
177.8561 | 2.7975 | 35.1146 | 35.2492 | 45.2384 | 6.6452 | 763.199 | 0.17155 | 0 | 0.17155 | 0 | 143.9842 | 19.0988 | 0 | 0 | 0 | 0 | 0 | 0 | -51026.2596 | -30875.1662 | -14486.6135 | 0 | 0 | 24877.479 | 0 | 21575.5406 | 49200.5254 | 0 | 0 | -24877.479 | 27624.9848 | 36034.6575 | 49775.4014 | 17.2045 | 4.1315e-05 | 0.33301 | 1.424 | 0.16392 | 1.0258 | 1.3066 | 0.36581 | 1.2761 | 1.2231e-10 | 0.60419
177.8564 | 2.7973 | 35.1224 | 35.2476 | 45.2357 | 6.6448 | 763.2465 | 0.17156 | 0 | 0.17156 | 0 | 144.0316 | 19.0988 | 0 | 0 | 0 | 0 | 0 | 0 | -51033.9442 | -30875.6594 | -14487.4129 | 0 | 0 | 24877.5448 | 0 | 21576.9162 | 49200.7118 | 0 | 0 | -24877.5448 | 27623.7956 | 36034.7521 | 49775.5685 | 17.2034 | 4.1318e-05 | 0.33301 | 1.424 | 0.16392 | 1.0258 | 1.3066 | 0.36581 | 1.2761 | 1.2233e-10 | 0.60415
177.8568 | 2.7972 | 35.1302 | 35.2461 | 45.233 | 6.6444 | 763.2939 | 0.17158 | 0 | 0.17158 | 0 | 144.079 | 19.0988 | 0 | 0 | 0 | 0 | 0 | 0 | -51041.6298 | -30876.1526 | -14488.2124 | 0 | 0 | 24877.6106 | 0 | 21578.2919 | 49200.8982 | 0 | 0 | -24877.6106 | 27622.6062 | 36034.8467 | 49775.7355 | 17.2024 | 4.132e-05 | 0.33301 | 1.424 | 0.16392 | 1.0258 | 1.3066 | 0.36581 | 1.2761 | 1.2234e-10 | 0.60412
177.8575 | 2.7968 | 35.1458 | 35.2429 | 45.2276 | 6.6436 | 763.3888 | 0.1716 | 0 | 0.1716 | 0 | 144.1739 | 19.0988 | 0 | 0 | 0 | 0 | 0 | 0 | -51057.0044 | -30877.1393 | -14489.8118 | 0 | 0 | 24877.7422 | 0 | 21581.044 | 49201.271 | 0 | 0 | -24877.7422 | 27620.227 | 36035.036 | 49776.0696 | 17.2002 | 4.1326e-05 | 0.33301 | 1.424 | 0.16392 | 1.0258 | 1.3066 | 0.36581 | 1.2761 | 1.2238e-10 | 0.60405
177.8582 | 2.7965 | 35.1614 | 35.2398 | 45.2222 | 6.6428 | 763.4837 | 0.17163 | 0 | 0.17163 | 0 | 144.2689 | 19.0988 | 0 | 0 | 0 | 0 | 0 | 0 | -51072.3831 | -30878.1262 | -14491.4117 | 0 | 0 | 24877.8738 | 0 | 21583.7969 | 49201.644 | 0 | 0 | -24877.8738 | 27617.8471 | 36035.2253 | 49776.4037 | 17.1981 | 4.1331e-05 | 0.33301 | 1.424 | 0.16392 | 1.0258 | 1.3066 | 0.36581 | 1.2761 | 1.2241e-10 | 0.60397
177.8589 | 2.7962 | 35.177 | 35.2367 | 45.2168 | 6.642 | 763.5787 | 0.17165 | 0 | 0.17165 | 0 | 144.3638 | 19.0988 | 0 | 0 | 0 | 0 | 0 | 0 | -51087.7662 | -30879.1134 | -14493.0119 | 0 | 0 | 24878.0054 | 0 | 21586.5505 | 49202.017 | 0 | 0 | -24878.0054 | 27615.4665 | 36035.4147 | 49776.7378 | 17.196 | 4.1336e-05 | 0.33301 | 1.424 | 0.16392 | 1.0258 | 1.3066 | 0.36581 | 1.2761 | 1.2245e-10 | 0.6039
177.8604 | 2.7955 | 35.2082 | 35.2305 | 45.206 | 6.6404 | 763.7687 | 0.17172 | 0 | 0.17172 | 0 | 144.5538 | 19.0988 | 0 | 0 | 0 | 0 | 0 | 0 | -51118.5463 | -30881.0887 | -14496.214 | 0 | 0 | 24878.2689 | 0 | 21592.0603 | 49202.7634 | 0 | 0 | -24878.2689 | 27610.7032 | 36035.7936 | 49777.406 | 17.1917 | 4.1346e-05 | 0.33301 | 1.424 | 0.16392 | 1.0258 | 1.3066 | 0.36581 | 1.2761 | 1.2251e-10 | 0.60376
177.8618 | 2.7948 | 35.2394 | 35.2242 | 45.1953 | 6.6389 | 763.9588 | 0.17177 | 0 | 0.17177 | 0 | 144.7439 | 19.0988 | 0 | 0 | 0 | 0 | 0 | 0 | -51149.3449 | -30883.0652 | -14499.4179 | 0 | 0 | 24878.5325 | 0 | 21597.5733 | 49203.5103 | 0 | 0 | -24878.5325 | 27605.9369 | 36036.1728 | 49778.0742 | 17.1874 | 4.1356e-05 | 0.33301 | 1.424 | 0.16392 | 1.0258 | 1.3066 | 0.36581 | 1.2761 | 1.2258e-10 | 0.60361
177.8633 | 2.7941 | 35.2706 | 35.218 | 45.1845 | 6.6373 | 764.149 | 0.17174 | 0 | 0.17174 | 0 | 144.9341 | 19.0988 | 0 | 0 | 0 | 0 | 0 | 0 | -51180.1525 | -30885.0422 | -14502.6228 | 0 | 0 | 24878.7962 | 0 | 21603.088 | 49204.2575 | 0 | 0 | -24878.7962 | 27601.1695 | 36036.5522 | 49778.7425 | 17.1831 | 4.1367e-05 | 0.33301 | 1.424 | 0.16392 | 1.0258 | 1.3066 | 0.36581 | 1.2761 | 1.2265e-10 | 0.60347
177.8659 | 2.7929 | 35.3266 | 35.2068 | 45.1652 | 6.6344 | 764.4903 | 0.17157 | 0 | 0.17157 | 0 | 145.2754 | 19.0988 | 0 | 0 | 0 | 0 | 0 | 0 | -51235.4551 | -30888.5913 | -14508.3759 | 0 | 0 | 24879.2701 | 0 | 21612.9873 | 49205.6003 | 0 | 0 | -24879.2701 | 27592.6129 | 36037.2339 | 49779.9423 | 17.1755 | 4.1385e-05 | 0.33301 | 1.424 | 0.16392 | 1.0258 | 1.3066 | 0.36581 | 1.2761 | 1.2277e-10 | 0.60321
177.8685 | 2.7917 | 35.3826 | 35.1957 | 45.1459 | 6.6316 | 764.8315 | 0.17141 | 0 | 0.17141 | 0 | 145.6166 | 19.0988 | 0 | 0 | 0 | 0 | 0 | 0 | -51290.7303 | -30892.1385 | -14514.1261 | 0 | 0 | 24879.7444 | 0 | 21622.8818 | 49206.9444 | 0 | 0 | -24879.7444 | 27584.0626 | 36037.9162 | 49781.1421 | 17.1678 | 4.1404e-05 | 0.33301 | 1.424 | 0.16392 | 1.0258 | 1.3066 | 0.36581 | 1.2761 | 1.2289e-10 | 0.60295
177.8711 | 2.7905 | 35.4384 | 35.1845 | 45.1266 | 6.6288 | 765.1725 | 0.17125 | 0 | 0.17125 | 0 | 145.9576 | 19.0988 | 0 | 0 | 0 | 0 | 0 | 0 | -51345.9784 | -30895.6841 | -14519.8736 | 0 | 0 | 24880.2193 | 0 | 21632.7714 | 49208.2899 | 0 | 0 | -24880.2193 | 27575.5184 | 36038.5993 | 49782.3419 | 17.1601 | 4.1422e-05 | 0.33301 | 1.424 | 0.16392 | 1.0258 | 1.3066 | 0.36581 | 1.2761 | 1.2301e-10 | 0.60269
177.8935 | 2.7803 | 35.9167 | 35.089 | 44.9616 | 6.6045 | 768.1069 | 0.16914 | 0 | 0.16914 | 0 | 148.8859 | 19.0988 | 0 | 0 | 0 | 0 | 0 | 0 | -51820.3774 | -30926.1285 | -14569.2249 | 0 | 0 | 24884.3344 | 0 | 21717.6905 | 49219.9509 | 0 | 0 | -24884.3344 | 27502.2605 | 36044.5194 | 49792.6922 | 17.0946 | 4.1581e-05 | 0.33301 | 1.424 | 0.16392 | 1.0258 | 1.3066 | 0.36581 | 1.2761 | 1.2405e-10 | 0.60047
177.8939 | 2.7801 | 35.9245 | 35.0874 | 44.9589 | 6.6041 | 768.1549 | 0.16915 | 0 | 0.16915 | 0 | 148.9338 | 19.0988 | 0 | 0 | 0 | 0 | 0 | 0 | -51828.1399 | -30926.6266 | -14570.0324 | 0 | 0 | 24884.4023 | 0 | 21719.08 | 49220.1434 | 0 | 0 | -24884.4023 | 27501.0634 | 36044.6171 | 49792.8623 | 17.0935 | 4.1584e-05 | 0.33301 | 1.424 | 0.16392 | 1.0258 | 1.3066 | 0.36581 | 1.2761 | 1.2407e-10 | 0.60043
177.8943 | 2.7799 | 35.9323 | 35.0858 | 44.9562 | 6.6037 | 768.2028 | 0.16916 | 0 | 0.16916 | 0 | 148.9817 | 19.0988 | 0 | 0 | 0 | 0 | 0 | 0 | -51835.9036 | -30927.1248 | -14570.8401 | 0 | 0 | 24884.4702 | 0 | 21720.4697 | 49220.3359 | 0 | 0 | -24884.4702 | 27499.8661 | 36044.7148 | 49793.0324 | 17.0925 | 4.1586e-05 | 0.33301 | 1.424 | 0.16392 | 1.0258 | 1.3066 | 0.36581 | 1.2761 | 1.2408e-10 | 0.60039
177.8947 | 2.7798 | 35.9401 | 35.0843 | 44.9535 | 6.6033 | 768.2507 | 0.16918 | 0 | 0.16918 | 0 | 149.0296 | 19.0988 | 0 | 0 | 0 | 0 | 0 | 0 | -51843.6684 | -30927.6231 | -14571.6478 | 0 | 0 | 24884.5382 | 0 | 21721.8596 | 49220.5284 | 0 | 0 | -24884.5382 | 27498.6687 | 36044.8126 | 49793.2025 | 17.0914 | 4.1589e-05 | 0.33301 | 1.424 | 0.16392 | 1.0258 | 1.3066 | 0.36581 | 1.2761 | 1.241e-10 | 0.60036
177.895 | 2.7796 | 35.9479 | 35.0827 | 44.9509 | 6.603 | 768.2987 | 0.16919 | 0 | 0.16919 | 0 | 149.0776 | 19.0988 | 0 | 0 | 0 | 0 | 0 | 0 | -51851.4342 | -30928.1215 | -14572.4557 | 0 | 0 | 24884.6061 | 0 | 21723.2498 | 49220.7209 | 0 | 0 | -24884.6061 | 27497.4711 | 36044.9103 | 49793.3726 | 17.0903 | 4.1591e-05 | 0.33301 | 1.424 | 0.16392 | 1.0258 | 1.3066 | 0.36581 | 1.2761 | 1.2412e-10 | 0.60032
177.8954 | 2.7794 | 35.9556 | 35.0812 | 44.9482 | 6.6026 | 768.3466 | 0.1692 | 0 | 0.1692 | 0 | 149.1255 | 19.0988 | 0 | 0 | 0 | 0 | 0 | 0 | -51859.2012 | -30928.62 | -14573.2637 | 0 | 0 | 24884.6741 | 0 | 21724.6401 | 49220.9134 | 0 | 0 | -24884.6741 | 27496.2734 | 36045.0081 | 49793.5427 | 17.0893 | 4.1594e-05 | 0.33301 | 1.424 | 0.16392 | 1.0258 | 1.3066 | 0.36581 | 1.2761 | 1.2413e-10 | 0.60029
177.8961 | 2.7791 | 35.9712 | 35.0781 | 44.9428 | 6.6018 | 768.4425 | 0.16923 | 0 | 0.16923 | 0 | 149.2214 | 19.0988 | 0 | 0 | 0 | 0 | 0 | 0 | -51874.7385 | -30929.6171 | -14574.88 | 0 | 0 | 24884.81 | 0 | 21727.4213 | 49221.2986 | 0 | 0 | -24884.81 | 27493.8773 | 36045.2036 | 49793.8829 | 17.0871 | 4.1599e-05 | 0.33301 | 1.424 | 0.16392 | 1.0258 | 1.3066 | 0.36581 | 1.2761 | 1.2417e-10 | 0.60021
177.8969 | 2.7787 | 35.9868 | 35.075 | 44.9375 | 6.601 | 768.5384 | 0.16926 | 0 | 0.16926 | 0 | 149.3174 | 19.0988 | 0 | 0 | 0 | 0 | 0 | 0 | -51890.2801 | -30930.6144 | -14576.4968 | 0 | 0 | 24884.9459 | 0 | 21730.2033 | 49221.6839 | 0 | 0 | -24884.9459 | 27491.4806 | 36045.3992 | 49794.2231 | 17.085 | 4.1604e-05 | 0.33301 | 1.424 | 0.16392 | 1.0258 | 1.3066 | 0.36581 | 1.2761 | 1.242e-10 | 0.60014
177.8976 | 2.7784 | 36.0023 | 35.0719 | 44.9321 | 6.6002 | 768.6344 | 0.16929 | 0 | 0.16929 | 0 | 149.4133 | 19.0988 | 0 | 0 | 0 | 0 | 0 | 0 | -51905.8262 | -30931.6121 | -14578.1141 | 0 | 0 | 24885.0819 | 0 | 21732.9861 | 49222.0693 | 0 | 0 | -24885.0819 | 27489.0832 | 36045.5949 | 49794.5633 | 17.0829 | 4.161e-05 | 0.33301 | 1.424 | 0.16392 | 1.0258 | 1.3066 | 0.36581 | 1.2761 | 1.2423e-10 | 0.60007
177.8991 | 2.7777 | 36.0335 | 35.0656 | 44.9214 | 6.5986 | 768.8264 | 0.16935 | 0 | 0.16935 | 0 | 149.6053 | 19.0988 | 0 | 0 | 0 | 0 | 0 | 0 | -51936.9325 | -30933.6083 | -14581.35 | 0 | 0 | 24885.354 | 0 | 21738.5543 | 49222.8404 | 0 | 0 | -24885.354 | 27484.2862 | 36045.9864 | 49795.2437 | 17.0786 | 4.162e-05 | 0.33301 | 1.424 | 0.16392 | 1.0258 | 1.3066 | 0.36581 | 1.2761 | 1.243e-10 | 0.59993
177.9006 | 2.7771 | 36.0646 | 35.0594 | 44.9106 | 6.597 | 769.0185 | 0.1694 | 0 | 0.1694 | 0 | 149.7974 | 19.0988 | 0 | 0 | 0 | 0 | 0 | 0 | -51968.0574 | -30935.6058 | -14584.5879 | 0 | 0 | 24885.6263 | 0 | 21744.1257 | 49223.612 | 0 | 0 | -24885.6263 | 27479.4863 | 36046.3781 | 49795.9241 | 17.0743 | 4.163e-05 | 0.33301 | 1.424 | 0.16392 | 1.0258 | 1.3066 | 0.36581 | 1.2761 | 1.2437e-10 | 0.59978
177.902 | 2.7764 | 36.0957 | 35.0532 | 44.8999 | 6.5955 | 769.2107 | 0.16937 | 0 | 0.16937 | 0 | 149.9896 | 19.0988 | 0 | 0 | 0 | 0 | 0 | 0 | -51999.1916 | -30937.6038 | -14587.8268 | 0 | 0 | 24885.8987 | 0 | 21749.6988 | 49224.384 | 0 | 0 | -24885.8987 | 27474.6851 | 36046.77 | 49796.6045 | 17.0701 | 4.1641e-05 | 0.33301 | 1.424 | 0.16392 | 1.0258 | 1.3066 | 0.36581 | 1.2761 | 1.2443e-10 | 0.59964
177.9047 | 2.7752 | 36.151 | 35.0421 | 44.8808 | 6.5927 | 769.5527 | 0.16921 | 0 | 0.16921 | 0 | 150.3316 | 19.0988 | 0 | 0 | 0 | 0 | 0 | 0 | -52054.5945 | -30941.1593 | -14593.5903 | 0 | 0 | 24886.3839 | 0 | 21759.6162 | 49225.759 | 0 | 0 | -24886.3839 | 27466.1429 | 36047.4681 | 49797.8156 | 17.0625 | 4.1659e-05 | 0.33301 | 1.424 | 0.16392 | 1.0258 | 1.3066 | 0.36581 | 1.2761 | 1.2455e-10 | 0.59938
177.9073 | 2.774 | 36.2063 | 35.0311 | 44.8617 | 6.5899 | 769.8945 | 0.16905 | 0 | 0.16905 | 0 | 150.6734 | 19.0988 | 0 | 0 | 0 | 0 | 0 | 0 | -52109.9697 | -30944.7129 | -14599.351 | 0 | 0 | 24886.8696 | 0 | 21769.5285 | 49227.1354 | 0 | 0 | -24886.8696 | 27457.6069 | 36048.1668 | 49799.0267 | 17.0549 | 4.1678e-05 | 0.33301 | 1.424 | 0.16392 | 1.0258 | 1.3066 | 0.36581 | 1.2761 | 1.2467e-10 | 0.59912
177.9099 | 2.7728 | 36.2615 | 35.0201 | 44.8427 | 6.5871 | 770.2361 | 0.16889 | 0 | 0.16889 | 0 | 151.015 | 19.0988 | 0 | 0 | 0 | 0 | 0 | 0 | -52165.3176 | -30948.2649 | -14605.1087 | 0 | 0 | 24887.3558 | 0 | 21779.436 | 49228.5132 | 0 | 0 | -24887.3558 | 27449.0772 | 36048.8663 | 49800.2378 | 17.0473 | 4.1696e-05 | 0.33301 | 1.424 | 0.16392 | 1.0258 | 1.3066 | 0.36581 | 1.2761 | 1.2479e-10 | 0.59887
177.9327 | 2.7626 | 36.7371 | 34.925 | 44.6788 | 6.563 | 773.1931 | 0.16678 | 0 | 0.16678 | 0 | 153.9657 | 19.0988 | 0 | 0 | 0 | 0 | 0 | 0 | -52643.3435 | -30978.942 | -14654.8374 | 0 | 0 | 24891.5932 | 0 | 21865.0043 | 49240.5226 | 0 | 0 | -24891.5932 | 27375.5184 | 36054.9633 | 49810.747 | 16.9821 | 4.1856e-05 | 0.33301 | 1.424 | 0.16392 | 1.0258 | 1.3066 | 0.36581 | 1.2761 | 1.2581e-10 | 0.59666
177.9331 | 2.7625 | 36.7449 | 34.9235 | 44.6761 | 6.5626 | 773.2415 | 0.16679 | 0 | 0.16679 | 0 | 154.0141 | 19.0988 | 0 | 0 | 0 | 0 | 0 | 0 | -52651.1869 | -30979.4454 | -14655.6533 | 0 | 0 | 24891.6633 | 0 | 21866.4083 | 49240.7214 | 0 | 0 | -24891.6633 | 27374.3131 | 36055.0642 | 49810.9202 | 16.9811 | 4.1859e-05 | 0.33301 | 1.424 | 0.16392 | 1.0258 | 1.3066 | 0.36581 | 1.2761 | 1.2583e-10 | 0.59662
177.9334 | 2.7623 | 36.7526 | 34.9219 | 44.6734 | 6.5622 | 773.2899 | 0.16681 | 0 | 0.16681 | 0 | 154.0625 | 19.0988 | 0 | 0 | 0 | 0 | 0 | 0 | -52659.0315 | -30979.9488 | -14656.4694 | 0 | 0 | 24891.7334 | 0 | 21867.8125 | 49240.9201 | 0 | 0 | -24891.7334 | 27373.1076 | 36055.1651 | 49811.0934 | 16.98 | 4.1862e-05 | 0.33301 | 1.424 | 0.16392 | 1.0258 | 1.3066 | 0.36581 | 1.2761 | 1.2584e-10 | 0.59659
177.9338 | 2.7621 | 36.7604 | 34.9204 | 44.6708 | 6.5618 | 773.3383 | 0.16682 | 0 | 0.16682 | 0 | 154.1109 | 19.0988 | 0 | 0 | 0 | 0 | 0 | 0 | -52666.8772 | -30980.4523 | -14657.2856 | 0 | 0 | 24891.8036 | 0 | 21869.2169 | 49241.1189 | 0 | 0 | -24891.8036 | 27371.902 | 36055.266 | 49811.2666 | 16.9789 | 4.1864e-05 | 0.33301 | 1.424 | 0.16392 | 1.0258 | 1.3066 | 0.36581 | 1.2761 | 1.2586e-10 | 0.59655
177.9342 | 2.762 | 36.7681 | 34.9188 | 44.6681 | 6.5614 | 773.3868 | 0.16683 | 0 | 0.16683 | 0 | 154.1594 | 19.0988 | 0 | 0 | 0 | 0 | 0 | 0 | -52674.724 | -30980.9558 | -14658.1019 | 0 | 0 | 24891.8737 | 0 | 21870.6215 | 49241.3177 | 0 | 0 | -24891.8737 | 27370.6962 | 36055.3669 | 49811.4398 | 16.9779 | 4.1867e-05 | 0.33301 | 1.424 | 0.16392 | 1.0258 | 1.3066 | 0.36581 | 1.2761 | 1.2587e-10 | 0.59652
177.9346 | 2.7618 | 36.7759 | 34.9173 | 44.6654 | 6.561 | 773.4352 | 0.16685 | 0 | 0.16685 | 0 | 154.2078 | 19.0988 | 0 | 0 | 0 | 0 | 0 | 0 | -52682.572 | -30981.4595 | -14658.9183 | 0 | 0 | 24891.9439 | 0 | 21872.0263 | 49241.5166 | 0 | 0 | -24891.9439 | 27369.4902 | 36055.4679 | 49811.6129 | 16.9768 | 4.1869e-05 | 0.33301 | 1.424 | 0.16392 | 1.0258 | 1.3066 | 0.36581 | 1.2761 | 1.2589e-10 | 0.59648
177.9353 | 2.7615 | 36.7914 | 34.9142 | 44.6601 | 6.5602 | 773.5321 | 0.16688 | 0 | 0.16688 | 0 | 154.3047 | 19.0988 | 0 | 0 | 0 | 0 | 0 | 0 | -52698.2714 | -30982.467 | -14660.5515 | 0 | 0 | 24892.0842 | 0 | 21874.8366 | 49241.9143 | 0 | 0 | -24892.0842 | 27367.0778 | 36055.6698 | 49811.9593 | 16.9747 | 4.1875e-05 | 0.33301 | 1.424 | 0.16392 | 1.0258 | 1.3066 | 0.36581 | 1.2761 | 1.2592e-10 | 0.59641
177.9361 | 2.7611 | 36.8069 | 34.9111 | 44.6547 | 6.5595 | 773.6291 | 0.1669 | 0 | 0.1669 | 0 | 154.4016 | 19.0988 | 0 | 0 | 0 | 0 | 0 | 0 | -52713.9753 | -30983.4748 | -14662.1852 | 0 | 0 | 24892.2246 | 0 | 21877.6476 | 49242.3122 | 0 | 0 | -24892.2246 | 27364.6646 | 36055.8718 | 49812.3057 | 16.9726 | 4.188e-05 | 0.33301 | 1.424 | 0.16392 | 1.0258 | 1.3066 | 0.36581 | 1.2761 | 1.2596e-10 | 0.59634
177.9368 | 2.7608 | 36.8224 | 34.908 | 44.6494 | 6.5587 | 773.726 | 0.16693 | 0 | 0.16693 | 0 | 154.4986 | 19.0988 | 0 | 0 | 0 | 0 | 0 | 0 | -52729.6839 | -30984.4829 | -14663.8193 | 0 | 0 | 24892.365 | 0 | 21880.4595 | 49242.7102 | 0 | 0 | -24892.365 | 27362.2506 | 36056.0738 | 49812.6521 | 16.9704 | 4.1885e-05 | 0.33301 | 1.424 | 0.16392 | 1.0258 | 1.3066 | 0.36581 | 1.2761 | 1.2599e-10 | 0.59627
177.9383 | 2.7601 | 36.8535 | 34.9018 | 44.6387 | 6.5571 | 773.92 | 0.16699 | 0 | 0.16699 | 0 | 154.6926 | 19.0988 | 0 | 0 | 0 | 0 | 0 | 0 | -52761.1151 | -30986.5 | -14667.0891 | 0 | 0 | 24892.6459 | 0 | 21886.0858 | 49243.5064 | 0 | 0 | -24892.6459 | 27357.4206 | 36056.4781 | 49813.3449 | 16.9662 | 4.1896e-05 | 0.33301 | 1.424 | 0.16392 | 1.0258 | 1.3066 | 0.36581 | 1.2761 | 1.2606e-10 | 0.59612
177.9398 | 2.7595 | 36.8845 | 34.8956 | 44.628 | 6.5555 | 774.1142 | 0.16705 | 0 | 0.16705 | 0 | 154.8867 | 19.0988 | 0 | 0 | 0 | 0 | 0 | 0 | -52792.5651 | -30988.5182 | -14670.3608 | 0 | 0 | 24892.927 | 0 | 21891.7155 | 49244.3031 | 0 | 0 | -24892.927 | 27352.5876 | 36056.8825 | 49814.0377 | 16.9619 | 4.1906e-05 | 0.33301 | 1.424 | 0.16392 | 1.0258 | 1.3066 | 0.36581 | 1.2761 | 1.2612e-10 | 0.59598
177.9413 | 2.7588 | 36.9155 | 34.8894 | 44.6173 | 6.554 | 774.3083 | 0.16701 | 0 | 0.16701 | 0 | 155.0809 | 19.0988 | 0 | 0 | 0 | 0 | 0 | 0 | -52824.0246 | -30990.5372 | -14673.6335 | 0 | 0 | 24893.2082 | 0 | 21897.3468 | 49245.1002 | 0 | 0 | -24893.2082 | 27347.7534 | 36057.2872 | 49814.7305 | 16.9577 | 4.1917e-05 | 0.33301 | 1.424 | 0.16392 | 1.0258 | 1.3066 | 0.36581 | 1.2761 | 1.2619e-10 | 0.59583
177.944 | 2.7576 | 36.9702 | 34.8784 | 44.5985 | 6.5512 | 774.6509 | 0.16685 | 0 | 0.16685 | 0 | 155.4235 | 19.0988 | 0 | 0 | 0 | 0 | 0 | 0 | -52879.5216 | -30994.0987 | -14679.4068 | 0 | 0 | 24893.7048 | 0 | 21907.281 | 49246.5077 | 0 | 0 | -24893.7048 | 27339.2267 | 36058.0018 | 49815.9529 | 16.9502 | 4.1935e-05 | 0.33301 | 1.424 | 0.16392 | 1.0258 | 1.3066 | 0.36581 | 1.2761 | 1.263e-10 | 0.59558
177.9466 | 2.7564 | 37.0248 | 34.8675 | 44.5796 | 6.5484 | 774.9933 | 0.16669 | 0 | 0.16669 | 0 | 155.7659 | 19.0988 | 0 | 0 | 0 | 0 | 0 | 0 | -52934.9906 | -30997.6584 | -14685.1772 | 0 | 0 | 24894.2019 | 0 | 21917.2101 | 49247.9166 | 0 | 0 | -24894.2019 | 27330.7064 | 36058.717 | 49817.1754 | 16.9427 | 4.1954e-05 | 0.33301 | 1.424 | 0.16392 | 1.0258 | 1.3066 | 0.36581 | 1.2761 | 1.2642e-10 | 0.59533
177.9493 | 2.7553 | 37.0794 | 34.8566 | 44.5608 | 6.5457 | 775.3355 | 0.16654 | 0 | 0.16654 | 0 | 156.1081 | 19.0988 | 0 | 0 | 0 | 0 | 0 | 0 | -52990.4318 | -31001.2163 | -14690.9447 | 0 | 0 | 24894.6994 | 0 | 21927.1343 | 49249.3267 | 0 | 0 | -24894.6994 | 27322.1924 | 36059.4329 | 49818.3979 | 16.9352 | 4.1972e-05 | 0.33301 | 1.424 | 0.16392 | 1.0258 | 1.3066 | 0.36581 | 1.2761 | 1.2654e-10 | 0.59507
177.9724 | 2.7451 | 37.5522 | 34.7621 | 44.398 | 6.5217 | 778.3149 | 0.16443 | 0 | 0.16443 | 0 | 159.0811 | 19.0988 | 0 | 0 | 0 | 0 | 0 | 0 | -53472.0782 | -31032.1258 | -14741.05 | 0 | 0 | 24899.0611 | 0 | 22013.3507 | 49261.6902 | 0 | 0 | -24899.0611 | 27248.3395 | 36065.7097 | 49829.0689 | 16.8704 | 4.2134e-05 | 0.33301 | 1.424 | 0.16392 | 1.0258 | 1.3066 | 0.36581 | 1.2761 | 1.2754e-10 | 0.59288
177.9728 | 2.745 | 37.5599 | 34.7606 | 44.3953 | 6.5213 | 778.3639 | 0.16445 | 0 | 0.16445 | 0 | 159.13 | 19.0988 | 0 | 0 | 0 | 0 | 0 | 0 | -53480.0021 | -31032.6343 | -14741.8743 | 0 | 0 | 24899.1335 | 0 | 22014.7691 | 49261.8953 | 0 | 0 | -24899.1335 | 27247.1263 | 36065.8138 | 49829.2452 | 16.8693 | 4.2136e-05 | 0.33301 | 1.424 | 0.16392 | 1.0258 | 1.3066 | 0.36581 | 1.2761 | 1.2755e-10 | 0.59285
177.9732 | 2.7448 | 37.5677 | 34.759 | 44.3927 | 6.521 | 778.4128 | 0.16446 | 0 | 0.16446 | 0 | 159.1789 | 19.0988 | 0 | 0 | 0 | 0 | 0 | 0 | -53487.9272 | -31033.1429 | -14742.6988 | 0 | 0 | 24899.2059 | 0 | 22016.1877 | 49262.1005 | 0 | 0 | -24899.2059 | 27245.9128 | 36065.9179 | 49829.4216 | 16.8683 | 4.2139e-05 | 0.33301 | 1.424 | 0.16392 | 1.0258 | 1.3066 | 0.36581 | 1.2761 | 1.2757e-10 | 0.59281
177.9735 | 2.7446 | 37.5754 | 34.7575 | 44.39 | 6.5206 | 778.4617 | 0.16448 | 0 | 0.16448 | 0 | 159.2278 | 19.0988 | 0 | 0 | 0 | 0 | 0 | 0 | -53495.8534 | -31033.6515 | -14743.5233 | 0 | 0 | 24899.2782 | 0 | 22017.6065 | 49262.3057 | 0 | 0 | -24899.2782 | 27244.6991 | 36066.0221 | 49829.5979 | 16.8672 | 4.2142e-05 | 0.33301 | 1.424 | 0.16392 | 1.0258 | 1.3066 | 0.36581 | 1.2761 | 1.2759e-10 | 0.59277
177.9739 | 2.7445 | 37.5831 | 34.7559 | 44.3873 | 6.5202 | 778.5106 | 0.16449 | 0 | 0.16449 | 0 | 159.2767 | 19.0988 | 0 | 0 | 0 | 0 | 0 | 0 | -53503.7809 | -31034.1603 | -14744.348 | 0 | 0 | 24899.3506 | 0 | 22019.0256 | 49262.5109 | 0 | 0 | -24899.3506 | 27243.4853 | 36066.1263 | 49829.7743 | 16.8661 | 4.2144e-05 | 0.33301 | 1.424 | 0.16392 | 1.0258 | 1.3066 | 0.36581 | 1.2761 | 1.276e-10 | 0.59274
177.9743 | 2.7443 | 37.5908 | 34.7544 | 44.3847 | 6.5198 | 778.5596 | 0.16451 | 0 | 0.16451 | 0 | 159.3257 | 19.0988 | 0 | 0 | 0 | 0 | 0 | 0 | -53511.7095 | -31034.6691 | -14745.1728 | 0 | 0 | 24899.423 | 0 | 22020.4448 | 49262.7161 | 0 | 0 | -24899.423 | 27242.2713 | 36066.2305 | 49829.9506 | 16.8651 | 4.2147e-05 | 0.33301 | 1.424 | 0.16392 | 1.0258 | 1.3066 | 0.36581 | 1.2761 | 1.2762e-10 | 0.5927
177.9751 | 2.744 | 37.6063 | 34.7513 | 44.3794 | 6.519 | 778.6575 | 0.16453 | 0 | 0.16453 | 0 | 159.4236 | 19.0988 | 0 | 0 | 0 | 0 | 0 | 0 | -53527.5703 | -31035.687 | -14746.8228 | 0 | 0 | 24899.5678 | 0 | 22023.284 | 49263.1267 | 0 | 0 | -24899.5678 | 27239.8427 | 36066.4389 | 49830.3033 | 16.863 | 4.2152e-05 | 0.33301 | 1.424 | 0.16392 | 1.0258 | 1.3066 | 0.36581 | 1.2761 | 1.2765e-10 | 0.59263
177.9758 | 2.7436 | 37.6218 | 34.7482 | 44.374 | 6.5182 | 778.7554 | 0.16456 | 0 | 0.16456 | 0 | 159.5215 | 19.0988 | 0 | 0 | 0 | 0 | 0 | 0 | -53543.4359 | -31036.7051 | -14748.4733 | 0 | 0 | 24899.7127 | 0 | 22026.124 | 49263.5373 | 0 | 0 | -24899.7127 | 27237.4133 | 36066.6474 | 49830.656 | 16.8608 | 4.2157e-05 | 0.33301 | 1.424 | 0.16392 | 1.0258 | 1.3066 | 0.36581 | 1.2761 | 1.2768e-10 | 0.59256
177.9766 | 2.7433 | 37.6372 | 34.7451 | 44.3687 | 6.5174 | 778.8534 | 0.16459 | 0 | 0.16459 | 0 | 159.6195 | 19.0988 | 0 | 0 | 0 | 0 | 0 | 0 | -53559.3061 | -31037.7236 | -14750.1243 | 0 | 0 | 24899.8576 | 0 | 22028.9648 | 49263.9481 | 0 | 0 | -24899.8576 | 27234.9833 | 36066.8559 | 49831.0087 | 16.8587 | 4.2163e-05 | 0.33301 | 1.424 | 0.16392 | 1.0258 | 1.3066 | 0.36581 | 1.2761 | 1.2772e-10 | 0.59249
177.9781 | 2.7426 | 37.6682 | 34.7389 | 44.3581 | 6.5159 | 779.0494 | 0.16465 | 0 | 0.16465 | 0 | 159.8155 | 19.0988 | 0 | 0 | 0 | 0 | 0 | 0 | -53591.0609 | -31039.7614 | -14753.4277 | 0 | 0 | 24900.1475 | 0 | 22034.649 | 49264.7699 | 0 | 0 | -24900.1475 | 27230.1209 | 36067.2731 | 49831.714 | 16.8545 | 4.2173e-05 | 0.33301 | 1.424 | 0.16392 | 1.0258 | 1.3066 | 0.36581 | 1.2761 | 1.2778e-10 | 0.59234
177.9797 | 2.742 | 37.6991 | 34.7327 | 44.3474 | 6.5143 | 779.2455 | 0.1647 | 0 | 0.1647 | 0 | 160.0116 | 19.0988 | 0 | 0 | 0 | 0 | 0 | 0 | -53622.8346 | -31041.8005 | -14756.7331 | 0 | 0 | 24900.4376 | 0 | 22040.3366 | 49265.5922 | 0 | 0 | -24900.4376 | 27225.2555 | 36067.6906 | 49832.4194 | 16.8502 | 4.2184e-05 | 0.33301 | 1.424 | 0.16392 | 1.0258 | 1.3066 | 0.36581 | 1.2761 | 1.2785e-10 | 0.5922
177.9812 | 2.7413 | 37.73 | 34.7265 | 44.3368 | 6.5127 | 779.4417 | 0.16467 | 0 | 0.16467 | 0 | 160.2078 | 19.0988 | 0 | 0 | 0 | 0 | 0 | 0 | -53654.6181 | -31043.8402 | -14760.0395 | 0 | 0 | 24900.7278 | 0 | 22046.026 | 49266.4148 | 0 | 0 | -24900.7278 | 27220.3889 | 36068.1083 | 49833.1248 | 16.846 | 4.2195e-05 | 0.33301 | 1.424 | 0.16392 | 1.0258 | 1.3066 | 0.36581 | 1.2761 | 1.2791e-10 | 0.59206
177.9839 | 2.7402 | 37.7841 | 34.7157 | 44.3181 | 6.51 | 779.7848 | 0.16451 | 0 | 0.16451 | 0 | 160.5509 | 19.0988 | 0 | 0 | 0 | 0 | 0 | 0 | -53710.2026 | -31047.4073 | -14765.8219 | 0 | 0 | 24901.2358 | 0 | 22055.9758 | 49267.855 | 0 | 0 | -24901.2358 | 27211.8792 | 36068.8394 | 49834.3587 | 16.8386 | 4.2213e-05 | 0.33301 | 1.424 | 0.16392 | 1.0258 | 1.3066 | 0.36581 | 1.2761 | 1.2803e-10 | 0.59181
177.9865 | 2.739 | 37.8381 | 34.7049 | 44.2996 | 6.5073 | 780.1277 | 0.16435 | 0 | 0.16435 | 0 | 160.8938 | 19.0988 | 0 | 0 | 0 | 0 | 0 | 0 | -53765.7589 | -31050.9726 | -14771.6014 | 0 | 0 | 24901.7443 | 0 | 22065.9206 | 49269.2964 | 0 | 0 | -24901.7443 | 27203.3759 | 36069.5712 | 49835.5927 | 16.8312 | 4.2232e-05 | 0.33301 | 1.424 | 0.16392 | 1.0258 | 1.3066 | 0.36581 | 1.2761 | 1.2814e-10 | 0.59156
177.9892 | 2.7378 | 37.892 | 34.6942 | 44.281 | 6.5046 | 780.4705 | 0.1642 | 0 | 0.1642 | 0 | 161.2366 | 19.0988 | 0 | 0 | 0 | 0 | 0 | 0 | -53821.287 | -31054.5361 | -14777.3779 | 0 | 0 | 24902.2533 | 0 | 22075.8603 | 49270.7391 | 0 | 0 | -24902.2533 | 27194.8788 | 36070.3036 | 49836.8267 | 16.8238 | 4.225e-05 | 0.33301 | 1.424 | 0.16392 | 1.0258 | 1.3066 | 0.36581 | 1.2761 | 1.2825e-10 | 0.59131
178.0127 | 2.7278 | 38.362 | 34.6002 | 44.1192 | 6.4808 | 783.4724 | 0.1621 | 0 | 0.1621 | 0 | 164.2318 | 19.0988 | 0 | 0 | 0 | 0 | 0 | 0 | -54306.5452 | -31085.6774 | -14827.8589 | 0 | 0 | 24906.7412 | 0 | 22162.7232 | 49283.4624 | 0 | 0 | -24906.7412 | 27120.7392 | 36076.763 | 49847.6625 | 16.7593 | 4.2413e-05 | 0.33301 | 1.424 | 0.16392 | 1.0258 | 1.3066 | 0.36581 | 1.2761 | 1.2924e-10 | 0.58913
178.0131 | 2.7276 | 38.3697 | 34.5986 | 44.1166 | 6.4804 | 783.5218 | 0.16212 | 0 | 0.16212 | 0 | 164.2812 | 19.0988 | 0 | 0 | 0 | 0 | 0 | 0 | -54314.5492 | -31086.191 | -14828.6916 | 0 | 0 | 24906.8159 | 0 | 22164.1559 | 49283.674 | 0 | 0 | -24906.8159 | 27119.5181 | 36076.8704 | 49847.842 | 16.7583 | 4.2415e-05 | 0.33301 | 1.424 | 0.16392 | 1.0258 | 1.3066 | 0.36581 | 1.2761 | 1.2925e-10 | 0.58909
178.0135 | 2.7274 | 38.3774 | 34.5971 | 44.1139 | 6.48 | 783.5712 | 0.16213 | 0 | 0.16213 | 0 | 164.3307 | 19.0988 | 0 | 0 | 0 | 0 | 0 | 0 | -54322.5545 | -31086.7048 | -14829.5244 | 0 | 0 | 24906.8905 | 0 | 22165.5889 | 49283.8857 | 0 | 0 | -24906.8905 | 27118.2968 | 36076.9779 | 49848.0215 | 16.7572 | 4.2418e-05 | 0.33301 | 1.424 | 0.16392 | 1.0258 | 1.3066 | 0.36581 | 1.2761 | 1.2927e-10 | 0.58906
178.0139 | 2.7273 | 38.3851 | 34.5955 | 44.1113 | 6.4796 | 783.6206 | 0.16215 | 0 | 0.16215 | 0 | 164.3801 | 19.0988 | 0 | 0 | 0 | 0 | 0 | 0 | -54330.5609 | -31087.2186 | -14830.3573 | 0 | 0 | 24906.9652 | 0 | 22167.0221 | 49284.0974 | 0 | 0 | -24906.9652 | 27117.0753 | 36077.0853 | 49848.2011 | 16.7562 | 4.2421e-05 | 0.33301 | 1.424 | 0.16392 | 1.0258 | 1.3066 | 0.36581 | 1.2761 | 1.2929e-10 | 0.58902
178.0142 | 2.7271 | 38.3928 | 34.594 | 44.1086 | 6.4792 | 783.67 | 0.16216 | 0 | 0.16216 | 0 | 164.4295 | 19.0988 | 0 | 0 | 0 | 0 | 0 | 0 | -54338.5686 | -31087.7325 | -14831.1903 | 0 | 0 | 24907.0399 | 0 | 22168.4555 | 49284.3091 | 0 | 0 | -24907.0399 | 27115.8536 | 36077.1928 | 49848.3806 | 16.7551 | 4.2423e-05 | 0.33301 | 1.424 | 0.16392 | 1.0258 | 1.3066 | 0.36581 | 1.2761 | 1.293e-10 | 0.58899
178.0146 | 2.7269 | 38.4005 | 34.5924 | 44.106 | 6.4788 | 783.7195 | 0.16218 | 0 | 0.16218 | 0 | 164.4789 | 19.0988 | 0 | 0 | 0 | 0 | 0 | 0 | -54346.5776 | -31088.2464 | -14832.0235 | 0 | 0 | 24907.1146 | 0 | 22169.8891 | 49284.5208 | 0 | 0 | -24907.1146 | 27114.6317 | 36077.3003 | 49848.5602 | 16.754 | 4.2426e-05 | 0.33301 | 1.424 | 0.16392 | 1.0258 | 1.3066 | 0.36581 | 1.2761 | 1.2932e-10 | 0.58895
178.0154 | 2.7266 | 38.4159 | 34.5894 | 44.1007 | 6.4781 | 783.8184 | 0.16221 | 0 | 0.16221 | 0 | 164.5778 | 19.0988 | 0 | 0 | 0 | 0 | 0 | 0 | -54362.5991 | -31089.2746 | -14833.6902 | 0 | 0 | 24907.264 | 0 | 22172.757 | 49284.9444 | 0 | 0 | -24907.264 | 27112.1873 | 36077.5153 | 49848.9192 | 16.7519 | 4.2431e-05 | 0.33301 | 1.424 | 0.16392 | 1.0258 | 1.3066 | 0.36581 | 1.2761 | 1.2935e-10 | 0.58888
178.0162 | 2.7263 | 38.4313 | 34.5863 | 44.0954 | 6.4773 | 783.9173 | 0.16223 | 0 | 0.16223 | 0 | 164.6768 | 19.0988 | 0 | 0 | 0 | 0 | 0 | 0 | -54378.6255 | -31090.3031 | -14835.3574 | 0 | 0 | 24907.4134 | 0 | 22175.6258 | 49285.368 | 0 | 0 | -24907.4134 | 27109.7422 | 36077.7304 | 49849.2783 | 16.7498 | 4.2437e-05 | 0.33301 | 1.424 | 0.16392 | 1.0258 | 1.3066 | 0.36581 | 1.2761 | 1.2938e-10 | 0.58881
178.017 | 2.7259 | 38.4467 | 34.5832 | 44.0901 | 6.4765 | 784.0162 | 0.16226 | 0 | 0.16226 | 0 | 164.7757 | 19.0988 | 0 | 0 | 0 | 0 | 0 | 0 | -54394.6569 | -31091.3319 | -14837.0251 | 0 | 0 | 24907.5629 | 0 | 22178.4955 | 49285.7918 | 0 | 0 | -24907.5629 | 27107.2963 | 36077.9456 | 49849.6374 | 16.7477 | 4.2442e-05 | 0.33301 | 1.424 | 0.16392 | 1.0258 | 1.3066 | 0.36581 | 1.2761 | 1.2941e-10 | 0.58874
178.0185 | 2.7253 | 38.4776 | 34.577 | 44.0795 | 6.475 | 784.2142 | 0.16232 | 0 | 0.16232 | 0 | 164.9737 | 19.0988 | 0 | 0 | 0 | 0 | 0 | 0 | -54426.7338 | -31093.3904 | -14840.3621 | 0 | 0 | 24907.8619 | 0 | 22184.2374 | 49286.6397 | 0 | 0 | -24907.8619 | 27102.4023 | 36078.376 | 49850.3556 | 16.7435 | 4.2453e-05 | 0.33301 | 1.424 | 0.16392 | 1.0258 | 1.3066 | 0.36581 | 1.2761 | 1.2948e-10 | 0.58859
178.0201 | 2.7246 | 38.5084 | 34.5709 | 44.0689 | 6.4734 | 784.4124 | 0.16238 | 0 | 0.16238 | 0 | 165.1718 | 19.0988 | 0 | 0 | 0 | 0 | 0 | 0 | -54458.8298 | -31095.4502 | -14843.701 | 0 | 0 | 24908.1611 | 0 | 22189.9827 | 49287.488 | 0 | 0 | -24908.1611 | 27097.5053 | 36078.8067 | 49851.0738 | 16.7392 | 4.2464e-05 | 0.33301 | 1.424 | 0.16392 | 1.0258 | 1.3066 | 0.36581 | 1.2761 | 1.2954e-10 | 0.58845
178.0216 | 2.724 | 38.5392 | 34.5647 | 44.0583 | 6.4718 | 784.6105 | 0.16234 | 0 | 0.16234 | 0 | 165.37 | 19.0988 | 0 | 0 | 0 | 0 | 0 | 0 | -54490.9359 | -31097.5106 | -14847.041 | 0 | 0 | 24908.4605 | 0 | 22195.7298 | 49288.3367 | 0 | 0 | -24908.4605 | 27092.6069 | 36079.2376 | 49851.792 | 16.735 | 4.2474e-05 | 0.33301 | 1.424 | 0.16392 | 1.0258 | 1.3066 | 0.36581 | 1.2761 | 1.2961e-10 | 0.58831
178.0243 | 2.7228 | 38.5926 | 34.554 | 44.0399 | 6.4691 | 784.9541 | 0.16218 | 0 | 0.16218 | 0 | 165.7136 | 19.0988 | 0 | 0 | 0 | 0 | 0 | 0 | -54546.6014 | -31101.0829 | -14852.8318 | 0 | 0 | 24908.98 | 0 | 22205.6941 | 49289.8096 | 0 | 0 | -24908.98 | 27084.1155 | 36079.9853 | 49853.0375 | 16.7277 | 4.2493e-05 | 0.33301 | 1.424 | 0.16392 | 1.0258 | 1.3066 | 0.36581 | 1.2761 | 1.2972e-10 | 0.58806
178.027 | 2.7217 | 38.6459 | 34.5433 | 44.0215 | 6.4664 | 785.2976 | 0.16203 | 0 | 0.16203 | 0 | 166.057 | 19.0988 | 0 | 0 | 0 | 0 | 0 | 0 | -54602.2382 | -31104.6534 | -14858.6196 | 0 | 0 | 24909.5 | 0 | 22215.6533 | 49291.2838 | 0 | 0 | -24909.5 | 27075.6305 | 36080.7337 | 49854.283 | 16.7204 | 4.2512e-05 | 0.33301 | 1.424 | 0.16392 | 1.0258 | 1.3066 | 0.36581 | 1.2761 | 1.2983e-10 | 0.58781
178.0297 | 2.7205 | 38.6992 | 34.5327 | 44.0032 | 6.4638 | 785.6408 | 0.16188 | 0 | 0.16188 | 0 | 166.4003 | 19.0988 | 0 | 0 | 0 | 0 | 0 | 0 | -54657.8467 | -31108.222 | -14864.4045 | 0 | 0 | 24910.0204 | 0 | 22225.6074 | 49292.7592 | 0 | 0 | -24910.0204 | 27067.1518 | 36081.4828 | 49855.5286 | 16.7131 | 4.253e-05 | 0.33301 | 1.424 | 0.16392 | 1.0258 | 1.3066 | 0.36581 | 1.2761 | 1.2994e-10 | 0.58757
178.0536 | 2.7105 | 39.1664 | 34.4392 | 43.8426 | 6.4401 | 788.6651 | 0.15979 | 0 | 0.15979 | 0 | 169.4178 | 19.0988 | 0 | 0 | 0 | 0 | 0 | 0 | -55146.706 | -31139.5944 | -14915.2602 | 0 | 0 | 24914.6367 | 0 | 22313.1149 | 49305.8481 | 0 | 0 | -24914.6367 | 26992.7332 | 36088.1278 | 49866.5322 | 16.649 | 4.2694e-05 | 0.33301 | 1.424 | 0.16392 | 1.0258 | 1.3066 | 0.36581 | 1.2761 | 1.3091e-10 | 0.5854
178.054 | 2.7103 | 39.1741 | 34.4377 | 43.8399 | 6.4398 | 788.715 | 0.1598 | 0 | 0.1598 | 0 | 169.4677 | 19.0988 | 0 | 0 | 0 | 0 | 0 | 0 | -55154.7898 | -31140.1132 | -14916.1011 | 0 | 0 | 24914.7137 | 0 | 22314.5619 | 49306.0664 | 0 | 0 | -24914.7137 | 26991.5044 | 36088.2386 | 49866.715 | 16.6479 | 4.2697e-05 | 0.33301 | 1.424 | 0.16392 | 1.0258 | 1.3066 | 0.36581 | 1.2761 | 1.3093e-10 | 0.58537
178.0544 | 2.7102 | 39.1817 | 34.4361 | 43.8373 | 6.4394 | 788.7649 | 0.15982 | 0 | 0.15982 | 0 | 169.5176 | 19.0988 | 0 | 0 | 0 | 0 | 0 | 0 | -55162.8749 | -31140.632 | -14916.9422 | 0 | 0 | 24914.7906 | 0 | 22316.0092 | 49306.2846 | 0 | 0 | -24914.7906 | 26990.2754 | 36088.3494 | 49866.8978 | 16.6469 | 4.2699e-05 | 0.33301 | 1.424 | 0.16392 | 1.0258 | 1.3066 | 0.36581 | 1.2761 | 1.3094e-10 | 0.58533
178.0547 | 2.71 | 39.1894 | 34.4346 | 43.8346 | 6.439 | 788.8148 | 0.15983 | 0 | 0.15983 | 0 | 169.5675 | 19.0988 | 0 | 0 | 0 | 0 | 0 | 0 | -55170.9612 | -31141.151 | -14917.7834 | 0 | 0 | 24914.8676 | 0 | 22317.4567 | 49306.5029 | 0 | 0 | -24914.8676 | 26989.0463 | 36088.4602 | 49867.0806 | 16.6458 | 4.2702e-05 | 0.33301 | 1.424 | 0.16392 | 1.0258 | 1.3066 | 0.36581 | 1.2761 | 1.3096e-10 | 0.5853
178.0551 | 2.7098 | 39.1971 | 34.4331 | 43.832 | 6.4386 | 788.8647 | 0.15985 | 0 | 0.15985 | 0 | 169.6174 | 19.0988 | 0 | 0 | 0 | 0 | 0 | 0 | -55179.0488 | -31141.67 | -14918.6248 | 0 | 0 | 24914.9446 | 0 | 22318.9044 | 49306.7213 | 0 | 0 | -24914.9446 | 26987.8169 | 36088.5711 | 49867.2634 | 16.6448 | 4.2705e-05 | 0.33301 | 1.424 | 0.16392 | 1.0258 | 1.3066 | 0.36581 | 1.2761 | 1.3097e-10 | 0.58526
178.0555 | 2.7097 | 39.2048 | 34.4315 | 43.8294 | 6.4382 | 788.9147 | 0.15986 | 0 | 0.15986 | 0 | 169.6673 | 19.0988 | 0 | 0 | 0 | 0 | 0 | 0 | -55187.1377 | -31142.1891 | -14919.4663 | 0 | 0 | 24915.0216 | 0 | 22320.3523 | 49306.9396 | 0 | 0 | -24915.0216 | 26986.5873 | 36088.6819 | 49867.4462 | 16.6437 | 4.2707e-05 | 0.33301 | 1.424 | 0.16392 | 1.0258 | 1.3066 | 0.36581 | 1.2761 | 1.3099e-10 | 0.58523
178.0563 | 2.7093 | 39.2201 | 34.4284 | 43.8241 | 6.4374 | 789.0145 | 0.15989 | 0 | 0.15989 | 0 | 169.7672 | 19.0988 | 0 | 0 | 0 | 0 | 0 | 0 | -55203.3192 | -31143.2275 | -14921.1496 | 0 | 0 | 24915.1757 | 0 | 22323.2489 | 49307.3764 | 0 | 0 | -24915.1757 | 26984.1276 | 36088.9037 | 49867.8118 | 16.6416 | 4.2713e-05 | 0.33301 | 1.424 | 0.16392 | 1.0258 | 1.3066 | 0.36581 | 1.2761 | 1.3102e-10 | 0.58515
178.0571 | 2.709 | 39.2355 | 34.4254 | 43.8188 | 6.4367 | 789.1144 | 0.15992 | 0 | 0.15992 | 0 | 169.8671 | 19.0988 | 0 | 0 | 0 | 0 | 0 | 0 | -55219.5058 | -31144.2663 | -14922.8335 | 0 | 0 | 24915.3298 | 0 | 22326.1463 | 49307.8134 | 0 | 0 | -24915.3298 | 26981.667 | 36089.1255 | 49868.1773 | 16.6395 | 4.2718e-05 | 0.33301 | 1.424 | 0.16392 | 1.0258 | 1.3066 | 0.36581 | 1.2761 | 1.3105e-10 | 0.58508
178.0579 | 2.7087 | 39.2508 | 34.4223 | 43.8135 | 6.4359 | 789.2144 | 0.15995 | 0 | 0.15995 | 0 | 169.9671 | 19.0988 | 0 | 0 | 0 | 0 | 0 | 0 | -55235.6975 | -31145.3054 | -14924.5179 | 0 | 0 | 24915.4839 | 0 | 22329.0447 | 49308.2504 | 0 | 0 | -24915.4839 | 26979.2057 | 36089.3474 | 49868.5429 | 16.6374 | 4.2724e-05 | 0.33301 | 1.424 | 0.16392 | 1.0258 | 1.3066 | 0.36581 | 1.2761 | 1.3108e-10 | 0.58501
178.0595 | 2.708 | 39.2816 | 34.4162 | 43.803 | 6.4343 | 789.4144 | 0.16 | 0 | 0.16 | 0 | 170.167 | 19.0988 | 0 | 0 | 0 | 0 | 0 | 0 | -55268.0952 | -31147.3845 | -14927.8882 | 0 | 0 | 24915.7922 | 0 | 22334.844 | 49309.1247 | 0 | 0 | -24915.7922 | 26974.2807 | 36089.7913 | 49869.2741 | 16.6332 | 4.2734e-05 | 0.33301 | 1.424 | 0.16392 | 1.0258 | 1.3066 | 0.36581 | 1.2761 | 1.3115e-10 | 0.58487
178.0611 | 2.7074 | 39.3123 | 34.41 | 43.7924 | 6.4328 | 789.6145 | 0.16006 | 0 | 0.16006 | 0 | 170.3671 | 19.0988 | 0 | 0 | 0 | 0 | 0 | 0 | -55300.5121 | -31149.4649 | -14931.2605 | 0 | 0 | 24916.1008 | 0 | 22340.6467 | 49309.9995 | 0 | 0 | -24916.1008 | 26969.3528 | 36090.2354 | 49870.0053 | 16.629 | 4.2745e-05 | 0.33301 | 1.424 | 0.16392 | 1.0258 | 1.3066 | 0.36581 | 1.2761 | 1.3121e-10 | 0.58473
178.0627 | 2.7067 | 39.343 | 34.4039 | 43.7818 | 6.4312 | 789.8146 | 0.16002 | 0 | 0.16002 | 0 | 170.5673 | 19.0988 | 0 | 0 | 0 | 0 | 0 | 0 | -55332.9394 | -31151.5459 | -14934.6339 | 0 | 0 | 24916.4094 | 0 | 22346.4513 | 49310.8748 | 0 | 0 | -24916.4094 | 26964.4234 | 36090.6797 | 49870.7365 | 16.6247 | 4.2756e-05 | 0.33301 | 1.424 | 0.16392 | 1.0258 | 1.3066 | 0.36581 | 1.2761 | 1.3127e-10 | 0.58459
178.0654 | 2.7056 | 39.3958 | 34.3933 | 43.7637 | 6.4286 | 790.1587 | 0.15987 | 0 | 0.15987 | 0 | 170.9113 | 19.0988 | 0 | 0 | 0 | 0 | 0 | 0 | -55388.679 | -31155.1229 | -14940.4324 | 0 | 0 | 24916.9405 | 0 | 22356.4289 | 49312.3806 | 0 | 0 | -24916.9405 | 26955.9517 | 36091.4442 | 49871.9937 | 16.6175 | 4.2775e-05 | 0.33301 | 1.424 | 0.16392 | 1.0258 | 1.3066 | 0.36581 | 1.2761 | 1.3138e-10 | 0.58434
178.0681 | 2.7045 | 39.4484 | 34.3827 | 43.7456 | 6.4259 | 790.5026 | 0.15972 | 0 | 0.15972 | 0 | 171.2552 | 19.0988 | 0 | 0 | 0 | 0 | 0 | 0 | -55444.3897 | -31158.6982 | -14946.228 | 0 | 0 | 24917.472 | 0 | 22366.4013 | 49313.8877 | 0 | 0 | -24917.472 | 26947.4863 | 36092.2093 | 49873.251 | 16.6103 | 4.2793e-05 | 0.33301 | 1.424 | 0.16392 | 1.0258 | 1.3066 | 0.36581 | 1.2761 | 1.3149e-10 | 0.5841
178.0708 | 2.7033 | 39.5011 | 34.3722 | 43.7275 | 6.4232 | 790.8463 | 0.15957 | 0 | 0.15957 | 0 | 171.5989 | 19.0988 | 0 | 0 | 0 | 0 | 0 | 0 | -55500.0718 | -31162.2715 | -14952.0205 | 0 | 0 | 24918.0039 | 0 | 22376.3686 | 49315.396 | 0 | 0 | -24918.0039 | 26939.0274 | 36092.9751 | 49874.5082 | 16.6031 | 4.2812e-05 | 0.33301 | 1.424 | 0.16392 | 1.0258 | 1.3066 | 0.36581 | 1.2761 | 1.316e-10 | 0.58385
178.095 | 2.6934 | 39.9654 | 34.2793 | 43.5679 | 6.3998 | 793.8928 | 0.15749 | 0 | 0.15749 | 0 | 174.6386 | 19.0988 | 0 | 0 | 0 | 0 | 0 | 0 | -55992.5197 | -31193.8742 | -15003.2495 | 0 | 0 | 24922.7507 | 0 | 22464.5185 | 49328.8566 | 0 | 0 | -24922.7507 | 26864.3381 | 36099.8087 | 49885.6827 | 16.5393 | 4.2977e-05 | 0.33301 | 1.424 | 0.16392 | 1.0258 | 1.3066 | 0.36581 | 1.2761 | 1.3255e-10 | 0.5817
178.0954 | 2.6932 | 39.973 | 34.2777 | 43.5653 | 6.3994 | 793.9432 | 0.1575 | 0 | 0.1575 | 0 | 174.689 | 19.0988 | 0 | 0 | 0 | 0 | 0 | 0 | -56000.6829 | -31194.3981 | -15004.0987 | 0 | 0 | 24922.83 | 0 | 22465.9798 | 49329.0816 | 0 | 0 | -24922.83 | 26863.1018 | 36099.923 | 49885.8688 | 16.5383 | 4.298e-05 | 0.33301 | 1.424 | 0.16392 | 1.0258 | 1.3066 | 0.36581 | 1.2761 | 1.3257e-10 | 0.58167
178.0958 | 2.6931 | 39.9807 | 34.2762 | 43.5627 | 6.399 | 793.9936 | 0.15752 | 0 | 0.15752 | 0 | 174.7394 | 19.0988 | 0 | 0 | 0 | 0 | 0 | 0 | -56008.8474 | -31194.922 | -15004.9481 | 0 | 0 | 24922.9094 | 0 | 22467.4412 | 49329.3066 | 0 | 0 | -24922.9094 | 26861.8654 | 36100.0372 | 49886.0549 | 16.5372 | 4.2982e-05 | 0.33301 | 1.424 | 0.16392 | 1.0258 | 1.3066 | 0.36581 | 1.2761 | 1.3259e-10 | 0.58163
178.0962 | 2.6929 | 39.9883 | 34.2747 | 43.5601 | 6.3987 | 794.044 | 0.15753 | 0 | 0.15753 | 0 | 174.7898 | 19.0988 | 0 | 0 | 0 | 0 | 0 | 0 | -56017.0132 | -31195.4461 | -15005.7975 | 0 | 0 | 24922.9887 | 0 | 22468.9029 | 49329.5316 | 0 | 0 | -24922.9887 | 26860.6287 | 36100.1515 | 49886.241 | 16.5362 | 4.2985e-05 | 0.33301 | 1.424 | 0.16392 | 1.0258 | 1.3066 | 0.36581 | 1.2761 | 1.326e-10 | 0.5816
178.0966 | 2.6927 | 39.996 | 34.2731 | 43.5574 | 6.3983 | 794.0944 | 0.15755 | 0 | 0.15755 | 0 | 174.8402 | 19.0988 | 0 | 0 | 0 | 0 | 0 | 0 | -56025.1803 | -31195.9702 | -15006.6472 | 0 | 0 | 24923.0681 | 0 | 22470.3649 | 49329.7567 | 0 | 0 | -24923.0681 | 26859.3919 | 36100.2657 | 49886.4271 | 16.5351 | 4.2988e-05 | 0.33301 | 1.424 | 0.16392 | 1.0258 | 1.3066 | 0.36581 | 1.2761 | 1.3262e-10 | 0.58156
178.097 | 2.6926 | 40.0036 | 34.2716 | 43.5548 | 6.3979 | 794.1449 | 0.15756 | 0 | 0.15756 | 0 | 174.8906 | 19.0988 | 0 | 0 | 0 | 0 | 0 | 0 | -56033.3487 | -31196.4944 | -15007.4969 | 0 | 0 | 24923.1475 | 0 | 22471.8271 | 49329.9818 | 0 | 0 | -24923.1475 | 26858.1548 | 36100.38 | 49886.6133 | 16.5341 | 4.2991e-05 | 0.33301 | 1.424 | 0.16392 | 1.0258 | 1.3066 | 0.36581 | 1.2761 | 1.3263e-10 | 0.58153
178.0979 | 2.6922 | 40.0189 | 34.2685 | 43.5496 | 6.3971 | 794.2457 | 0.15759 | 0 | 0.15759 | 0 | 174.9915 | 19.0988 | 0 | 0 | 0 | 0 | 0 | 0 | -56049.6895 | -31197.5431 | -15009.1968 | 0 | 0 | 24923.3062 | 0 | 22474.7521 | 49330.4321 | 0 | 0 | -24923.3062 | 26855.68 | 36100.6086 | 49886.9855 | 16.532 | 4.2996e-05 | 0.33301 | 1.424 | 0.16392 | 1.0258 | 1.3066 | 0.36581 | 1.2761 | 1.3266e-10 | 0.58146
178.0987 | 2.6919 | 40.0342 | 34.2655 | 43.5443 | 6.3963 | 794.3466 | 0.15762 | 0 | 0.15762 | 0 | 175.0923 | 19.0988 | 0 | 0 | 0 | 0 | 0 | 0 | -56066.0356 | -31198.5921 | -15010.8973 | 0 | 0 | 24923.4651 | 0 | 22477.6781 | 49330.8825 | 0 | 0 | -24923.4651 | 26853.2044 | 36100.8373 | 49887.3577 | 16.5299 | 4.3001e-05 | 0.33301 | 1.424 | 0.16392 | 1.0258 | 1.3066 | 0.36581 | 1.2761 | 1.327e-10 | 0.58139
178.0995 | 2.6916 | 40.0495 | 34.2624 | 43.539 | 6.3956 | 794.4476 | 0.15766 | 0 | 0.15766 | 0 | 175.1933 | 19.0988 | 0 | 0 | 0 | 0 | 0 | 0 | -56082.387 | -31199.6414 | -15012.5983 | 0 | 0 | 24923.6239 | 0 | 22480.6051 | 49331.333 | 0 | 0 | -24923.6239 | 26850.7279 | 36101.066 | 49887.7299 | 16.5278 | 4.3007e-05 | 0.33301 | 1.424 | 0.16392 | 1.0258 | 1.3066 | 0.36581 | 1.2761 | 1.3273e-10 | 0.58132
178.1011 | 2.6909 | 40.0802 | 34.2563 | 43.5285 | 6.394 | 794.6495 | 0.1577 | 0 | 0.1577 | 0 | 175.3952 | 19.0988 | 0 | 0 | 0 | 0 | 0 | 0 | -56115.1038 | -31201.741 | -15016.0018 | 0 | 0 | 24923.9418 | 0 | 22486.4615 | 49332.2344 | 0 | 0 | -24923.9418 | 26845.7729 | 36101.5236 | 49888.4743 | 16.5236 | 4.3018e-05 | 0.33301 | 1.424 | 0.16392 | 1.0258 | 1.3066 | 0.36581 | 1.2761 | 1.3279e-10 | 0.58117
178.1027 | 2.6903 | 40.1108 | 34.2502 | 43.518 | 6.3925 | 794.8516 | 0.15776 | 0 | 0.15776 | 0 | 175.5973 | 19.0988 | 0 | 0 | 0 | 0 | 0 | 0 | -56147.8402 | -31203.8418 | -15019.4074 | 0 | 0 | 24924.2597 | 0 | 22492.3214 | 49333.1361 | 0 | 0 | -24924.2597 | 26840.8147 | 36101.9814 | 49889.2187 | 16.5194 | 4.3029e-05 | 0.33301 | 1.424 | 0.16392 | 1.0258 | 1.3066 | 0.36581 | 1.2761 | 1.3285e-10 | 0.58103
178.1043 | 2.6896 | 40.1414 | 34.244 | 43.5075 | 6.3909 | 795.0537 | 0.15772 | 0 | 0.15772 | 0 | 175.7994 | 19.0988 | 0 | 0 | 0 | 0 | 0 | 0 | -56180.5872 | -31205.9434 | -15022.814 | 0 | 0 | 24924.5779 | 0 | 22498.1833 | 49334.0383 | 0 | 0 | -24924.5779 | 26835.8551 | 36102.4394 | 49889.9632 | 16.5152 | 4.304e-05 | 0.33301 | 1.424 | 0.16392 | 1.0258 | 1.3066 | 0.36581 | 1.2761 | 1.3291e-10 | 0.58089
178.1071 | 2.6885 | 40.1935 | 34.2336 | 43.4896 | 6.3883 | 795.3982 | 0.15757 | 0 | 0.15757 | 0 | 176.1439 | 19.0988 | 0 | 0 | 0 | 0 | 0 | 0 | -56236.3942 | -31209.5248 | -15028.6196 | 0 | 0 | 24925.1205 | 0 | 22508.1729 | 49335.5773 | 0 | 0 | -24925.1205 | 26827.4044 | 36103.2207 | 49891.2322 | 16.508 | 4.3058e-05 | 0.33301 | 1.424 | 0.16392 | 1.0258 | 1.3066 | 0.36581 | 1.2761 | 1.3302e-10 | 0.58065
178.1098 | 2.6874 | 40.2455 | 34.2232 | 43.4717 | 6.3857 | 795.7425 | 0.15742 | 0 | 0.15742 | 0 | 176.4882 | 19.0988 | 0 | 0 | 0 | 0 | 0 | 0 | -56292.172 | -31213.1043 | -15034.4221 | 0 | 0 | 24925.6636 | 0 | 22518.1573 | 49337.1174 | 0 | 0 | -24925.6636 | 26818.9601 | 36104.0026 | 49892.5012 | 16.5009 | 4.3077e-05 | 0.33301 | 1.424 | 0.16392 | 1.0258 | 1.3066 | 0.36581 | 1.2761 | 1.3313e-10 | 0.58041
178.1125 | 2.6863 | 40.2975 | 34.2128 | 43.4539 | 6.3831 | 796.0866 | 0.15727 | 0 | 0.15727 | 0 | 176.8323 | 19.0988 | 0 | 0 | 0 | 0 | 0 | 0 | -56347.9208 | -31216.6819 | -15040.2216 | 0 | 0 | 24926.2072 | 0 | 22528.1366 | 49338.6589 | 0 | 0 | -24926.2072 | 26810.5223 | 36104.7852 | 49893.7703 | 16.4938 | 4.3096e-05 | 0.33301 | 1.424 | 0.16392 | 1.0258 | 1.3066 | 0.36581 | 1.2761 | 1.3323e-10 | 0.58017
178.1371 | 2.6764 | 40.759 | 34.1203 | 43.2954 | 6.3598 | 799.1554 | 0.15592 | 0 | 0.15592 | 0 | 179.9011 | 19.0988 | 0 | 0 | 0 | 0 | 0 | 0 | -56845.0905 | -31248.5876 | -15091.9418 | 0 | 0 | 24931.0866 | 0 | 22617.1317 | 49352.4972 | 0 | 0 | -24931.0866 | 26735.3656 | 36111.8106 | 49905.1188 | 16.4304 | 4.3262e-05 | 0.33301 | 1.424 | 0.16392 | 1.0258 | 1.3066 | 0.36581 | 1.2761 | 1.3417e-10 | 0.57803
178.1617 | 2.6666 | 41.2147 | 34.029 | 43.139 | 6.3368 | 802.2097 | 0.15461 | 0 | 0.15461 | 0 | 182.9555 | 19.0988 | 0 | 0 | 0 | 0 | 0 | 0 | -57339.9234 | -31280.3433 | -15143.4188 | 0 | 0 | 24936.0004 | 0 | 22705.7085 | 49366.4342 | 0 | 0 | -24936.0004 | 26660.7257 | 36118.8862 | 49916.4692 | 16.3679 | 4.3427e-05 | 0.33301 | 1.424 | 0.16392 | 1.0258 | 1.3066 | 0.36581 | 1.2761 | 1.3509e-10 | 0.57593
178.1863 | 2.657 | 41.6648 | 33.9388 | 42.9846 | 6.3141 | 805.25 | 0.15331 | 0 | 0.15331 | 0 | 185.9957 | 19.0988 | 0 | 0 | 0 | 0 | 0 | 0 | -57832.465 | -31311.952 | -15194.6575 | 0 | 0 | 24940.948 | 0 | 22793.8751 | 49380.468 | 0 | 0 | -24940.948 | 26586.5929 | 36126.0109 | 49927.8214 | 16.3061 | 4.3592e-05 | 0.33301 | 1.424 | 0.16392 | 1.0258 | 1.3066 | 0.36581 | 1.2761 | 1.36e-10 | 0.57385
178.2108 | 2.6475 | 42.1094 | 33.8497 | 42.8322 | 6.2917 | 808.2761 | 0.15203 | 0 | 0.15203 | 0 | 189.0218 | 19.0988 | 0 | 0 | 0 | 0 | 0 | 0 | -58322.7254 | -31343.4143 | -15245.6589 | 0 | 0 | 24945.9289 | 0 | 22881.6335 | 49394.5972 | 0 | 0 | -24945.9289 | 26512.9637 | 36133.184 | 49939.1755 | 16.245 | 4.3755e-05 | 0.33301 | 1.424 | 0.16392 | 1.0258 | 1.3066 | 0.36581 | 1.2761 | 1.3689e-10 | 0.57179
178.2354 | 2.6381 | 42.5486 | 33.7617 | 42.6817 | 6.2696 | 811.2883 | 0.15076 | 0 | 0.15076 | 0 | 192.034 | 19.0988 | 0 | 0 | 0 | 0 | 0 | 0 | -58810.715 | -31374.7309 | -15296.4241 | 0 | 0 | 24950.9425 | 0 | 22968.9853 | 49408.8201 | 0 | 0 | -24950.9425 | 26439.8348 | 36140.4047 | 49950.5315 | 16.1847 | 4.3919e-05 | 0.33301 | 1.424 | 0.16392 | 1.0258 | 1.3066 | 0.36581 | 1.2761 | 1.3777e-10 | 0.56976
178.26 | 2.6288 | 42.9824 | 33.6746 | 42.5331 | 6.2478 | 814.2864 | 0.14951 | 0 | 0.14951 | 0 | 195.0322 | 19.0988 | 0 | 0 | 0 | 0 | 0 | 0 | -59296.444 | -31405.9024 | -15346.9541 | 0 | 0 | 24955.9883 | 0 | 23055.9325 | 49423.1353 | 0 | 0 | -24955.9883 | 26367.2028 | 36147.6722 | 49961.8893 | 16.1251 | 4.4081e-05 | 0.33301 | 1.424 | 0.16392 | 1.0258 | 1.3066 | 0.36581 | 1.2761 | 1.3863e-10 | 0.56776
178.3226 | 2.6057 | 44.0649 | 33.4574 | 42.1627 | 6.1934 | 821.8668 | 0.14636 | 0 | 0.14636 | 0 | 202.6125 | 19.0988 | 0 | 0 | 0 | 0 | 0 | 0 | -60524.5207 | -31484.7137 | -15474.7099 | 0 | 0 | 24968.9939 | 0 | 23275.7625 | 49460.0372 | 0 | 0 | -24968.9939 | 26184.2747 | 36166.4066 | 49990.8547 | 15.9764 | 4.4491e-05 | 0.33301 | 1.424 | 0.16392 | 1.0258 | 1.3066 | 0.36581 | 1.2761 | 1.4075e-10 | 0.56277
178.3852 | 2.5833 | 45.1146 | 33.2466 | 41.8039 | 6.1407 | 829.3569 | 0.14333 | 0 | 0.14333 | 0 | 210.1028 | 19.0988 | 0 | 0 | 0 | 0 | 0 | 0 | -61738.0084 | -31562.5889 | -15600.9481 | 0 | 0 | 24982.1972 | 0 | 23492.981 | 49497.5057 | 0 | 0 | -24982.1972 | 26004.5246 | 36185.4287 | 50019.8327 | 15.8321 | 4.4897e-05 | 0.33301 | 1.424 | 0.16392 | 1.0258 | 1.3066 | 0.36581 | 1.2761 | 1.4279e-10 | 0.55793
178.4479 | 2.5616 | 46.1331 | 33.042 | 41.4561 | 6.0896 | 836.759 | 0.14039 | 0 | 0.14039 | 0 | 217.505 | 19.0988 | 0 | 0 | 0 | 0 | 0 | 0 | -62937.2181 | -31639.5477 | -15725.7009 | 0 | 0 | 24995.5903 | 0 | 23707.6438 | 49535.5187 | 0 | 0 | -24995.5903 | 25827.8749 | 36204.7272 | 50048.8235 | 15.6921 | 4.5297e-05 | 0.33301 | 1.424 | 0.16392 | 1.0258 | 1.3066 | 0.36581 | 1.2761 | 1.4475e-10 | 0.55324
178.5105 | 2.5405 | 47.1217 | 32.8432 | 41.1191 | 6.0401 | 844.0739 | 0.13754 | 0 | 0.13754 | 0 | 224.82 | 19.0988 | 0 | 0 | 0 | 0 | 0 | 0 | -64122.3171 | -31715.6011 | -15848.9858 | 0 | 0 | 25009.1662 | 0 | 23919.7806 | 49574.0558 | 0 | 0 | -25009.1662 | 25654.2751 | 36224.2917 | 50077.8272 | 15.5561 | 4.5693e-05 | 0.33301 | 1.424 | 0.16392 | 1.0258 | 1.3066 | 0.36581 | 1.2761 | 1.4663e-10 | 0.54869
178.5892 | 2.515 | 48.3227 | 32.6015 | 40.7102 | 5.98 | 853.1382 | 0.13406 | 0 | 0.13406 | 0 | 233.8844 | 19.0988 | 0 | 0 | 0 | 0 | 0 | 0 | -65590.8252 | -31809.842 | -16001.7535 | 0 | 0 | 25026.4635 | 0 | 24182.6487 | 49623.1637 | 0 | 0 | -25026.4635 | 25440.515 | 36249.2229 | 50114.2699 | 15.3908 | 4.6184e-05 | 0.33301 | 1.424 | 0.16392 | 1.0258 | 1.3066 | 0.36581 | 1.2761 | 1.4888e-10 | 0.54317
178.6678 | 2.4904 | 49.4806 | 32.3682 | 40.3166 | 5.9222 | 862.0683 | 0.13071 | 0 | 0.13071 | 0 | 242.8147 | 19.0988 | 0 | 0 | 0 | 0 | 0 | 0 | -67037.6026 | -31902.6885 | -16152.2606 | 0 | 0 | 25044.0258 | 0 | 24441.6269 | 49673.0318 | 0 | 0 | -25044.0258 | 25231.4049 | 36274.54 | 50150.7335 | 15.2314 | 4.6667e-05 | 0.33301 | 1.424 | 0.16392 | 1.0258 | 1.3066 | 0.36581 | 1.2761 | 1.5103e-10 | 0.53786
178.7465 | 2.4667 | 50.5976 | 32.143 | 39.9376 | 5.8665 | 870.8667 | 0.12748 | 0 | 0.12748 | 0 | 251.6132 | 19.0988 | 0 | 0 | 0 | 0 | 0 | 0 | -68463.0342 | -31994.165 | -16300.5471 | 0 | 0 | 25061.8414 | 0 | 24696.7842 | 49723.6268 | 0 | 0 | -25061.8414 | 25026.8427 | 36300.2261 | 50187.2186 | 15.0775 | 4.7144e-05 | 0.33301 | 1.424 | 0.16392 | 1.0258 | 1.3066 | 0.36581 | 1.2761 | 1.5307e-10 | 0.53274
178.8252 | 2.4438 | 51.6757 | 31.9254 | 39.5723 | 5.8129 | 879.5352 | 0.12436 | 0 | 0.12436 | 0 | 260.282 | 19.0988 | 0 | 0 | 0 | 0 | 0 | 0 | -69867.4349 | -32084.2919 | -16446.6458 | 0 | 0 | 25079.8995 | 0 | 24948.1768 | 49774.9177 | 0 | 0 | -25079.8995 | 24826.7409 | 36326.2655 | 50223.7252 | 14.9289 | 4.7613e-05 | 0.33301 | 1.424 | 0.16392 | 1.0258 | 1.3066 | 0.36581 | 1.2761 | 1.5503e-10 | 0.5278
178.9038 | 2.4218 | 52.7168 | 31.7151 | 39.2202 | 5.7612 | 888.0759 | 0.12135 | 0 | 0.12135 | 0 | 268.8228 | 19.0988 | 0 | 0 | 0 | 0 | 0 | 0 | -71251.1181 | -32173.0893 | -16590.5892 | 0 | 0 | 25098.1901 | 0 | 25195.8609 | 49826.8754 | 0 | 0 | -25098.1901 | 24631.0145 | 36352.6434 | 50260.2539 | 14.7853 | 4.8075e-05 | 0.33301 | 1.424 | 0.16392 | 1.0258 | 1.3066 | 0.36581 | 1.2761 | 1.5689e-10 | 0.52304
178.9825 | 2.4005 | 53.7226 | 31.5117 | 38.8806 | 5.7113 | 896.4906 | 0.11844 | 0 | 0.11844 | 0 | 277.2376 | 19.0988 | 0 | 0 | 0 | 0 | 0 | 0 | -72614.3917 | -32260.5769 | -16732.4095 | 0 | 0 | 25116.7036 | 0 | 25439.8916 | 49879.473 | 0 | 0 | -25116.7036 | 24439.5814 | 36379.3462 | 50296.8047 | 14.6465 | 4.8531e-05 | 0.33301 | 1.424 | 0.16392 | 1.0258 | 1.3066 | 0.36581 | 1.2761 | 1.5868e-10 | 0.51845
179.0612 | 2.38 | 54.6947 | 31.3149 | 38.553 | 5.6632 | 904.7812 | 0.11268 | 0 | 0.11268 | 0 | 285.4239 | 19.0988 | 0 | 0 | 0 | 0 | 0 | 0 | -73940.6346 | -32345.6881 | -16870.3775 | 0 | 0 | 25135.43 | 0 | 25677.2937 | 49932.685 | 0 | 0 | -25135.43 | 24255.3913 | 36406.3609 | 50333.378 | 14.5123 | 4.898e-05 | 0.33301 | 1.424 | 0.16392 | 1.0258 | 1.3066 | 0.36581 | 1.2761 | 1.6038e-10 | 0.51402
179.0633 | 2.3794 | 54.7203 | 31.3097 | 38.5444 | 5.6619 | 905.002 | 0.11278 | 0 | 0.11278 | 0 | 285.6446 | 19.0988 | 0 | 0 | 0 | 0 | 0 | 0 | -73976.3873 | -32347.9825 | -16874.0968 | 0 | 0 | 25135.948 | 0 | 25683.6936 | 49934.1569 | 0 | 0 | -25135.948 | 24250.4633 | 36407.1082 | 50334.3841 | 14.5088 | 4.8992e-05 | 0.33301 | 1.424 | 0.16392 | 1.0258 | 1.3066 | 0.36581 | 1.2761 | 1.6043e-10 | 0.5139
179.0655 | 2.3789 | 54.746 | 31.3045 | 38.5358 | 5.6606 | 905.223 | 0.11287 | 0 | 0.11287 | 0 | 285.8655 | 19.0988 | 0 | 0 | 0 | 0 | 0 | 0 | -74012.178 | -32350.2793 | -16877.8201 | 0 | 0 | 25136.4661 | 0 | 25690.1003 | 49935.6293 | 0 | 0 | -25136.4661 | 24245.529 | 36407.8557 | 50335.3903 | 14.5052 | 4.9004e-05 | 0.33301 | 1.424 | 0.16392 | 1.0258 | 1.3066 | 0.36581 | 1.2761 | 1.6047e-10 | 0.51378
179.0677 | 2.3784 | 54.7716 | 31.2993 | 38.5271 | 5.6594 | 905.4443 | 0.11296 | 0 | 0.11296 | 0 | 286.0867 | 19.0988 | 0 | 0 | 0 | 0 | 0 | 0 | -74048.0066 | -32352.5786 | -16881.5473 | 0 | 0 | 25136.9843 | 0 | 25696.5137 | 49937.1021 | 0 | 0 | -25136.9843 | 24240.5884 | 36408.6034 | 50336.3965 | 14.5017 | 4.9016e-05 | 0.33301 | 1.424 | 0.16392 | 1.0258 | 1.3066 | 0.36581 | 1.2761 | 1.6052e-10 | 0.51367
179.0698 | 2.3778 | 54.7973 | 31.2941 | 38.5185 | 5.6581 | 905.6658 | 0.11305 | 0 | 0.11305 | 0 | 286.3081 | 19.0988 | 0 | 0 | 0 | 0 | 0 | 0 | -74083.873 | -32354.8804 | -16885.2785 | 0 | 0 | 25137.5027 | 0 | 25702.9339 | 49938.5753 | 0 | 0 | -25137.5027 | 24235.6413 | 36409.3513 | 50337.4027 | 14.4981 | 4.9028e-05 | 0.33301 | 1.424 | 0.16392 | 1.0258 | 1.3066 | 0.36581 | 1.2761 | 1.6056e-10 | 0.51355
179.072 | 2.3773 | 54.823 | 31.2889 | 38.5099 | 5.6568 | 905.8875 | 0.11314 | 0 | 0.11314 | 0 | 286.5297 | 19.0988 | 0 | 0 | 0 | 0 | 0 | 0 | -74119.7774 | -32357.1845 | -16889.0136 | 0 | 0 | 25138.0213 | 0 | 25709.3609 | 49940.0489 | 0 | 0 | -25138.0213 | 24230.688 | 36410.0994 | 50338.4089 | 14.4946 | 4.904e-05 | 0.33301 | 1.424 | 0.16392 | 1.0258 | 1.3066 | 0.36581 | 1.2761 | 1.6061e-10 | 0.51343
179.0763 | 2.3762 | 54.8744 | 31.2785 | 38.4926 | 5.6543 | 906.3315 | 0.11333 | 0 | 0.11333 | 0 | 286.9736 | 19.0988 | 0 | 0 | 0 | 0 | 0 | 0 | -74191.7 | -32361.8001 | -16896.4956 | 0 | 0 | 25139.0589 | 0 | 25722.2353 | 49942.9975 | 0 | 0 | -25139.0589 | 24220.7622 | 36411.5964 | 50340.4213 | 14.4875 | 4.9064e-05 | 0.33301 | 1.424 | 0.16392 | 1.0258 | 1.3066 | 0.36581 | 1.2761 | 1.607e-10 | 0.5132
179.0806 | 2.3751 | 54.9258 | 31.2681 | 38.4753 | 5.6517 | 906.7764 | 0.11351 | 0 | 0.11351 | 0 | 287.4185 | 19.0988 | 0 | 0 | 0 | 0 | 0 | 0 | -74263.7742 | -32366.4254 | -16903.9934 | 0 | 0 | 25140.0971 | 0 | 25735.1369 | 49945.9479 | 0 | 0 | -25140.0971 | 24210.811 | 36413.0942 | 50342.4339 | 14.4804 | 4.9088e-05 | 0.33301 | 1.424 | 0.16392 | 1.0258 | 1.3066 | 0.36581 | 1.2761 | 1.6079e-10 | 0.51296
179.085 | 2.374 | 54.9773 | 31.2576 | 38.458 | 5.6492 | 907.2222 | 0.11369 | 0 | 0.11369 | 0 | 287.8643 | 19.0988 | 0 | 0 | 0 | 0 | 0 | 0 | -74336 | -32371.0605 | -16911.507 | 0 | 0 | 25141.1359 | 0 | 25748.0655 | 49948.9 | 0 | 0 | -25141.1359 | 24200.8345 | 36414.593 | 50344.4465 | 14.4733 | 4.9112e-05 | 0.33301 | 1.424 | 0.16392 | 1.0258 | 1.3066 | 0.36581 | 1.2761 | 1.6088e-10 | 0.51273
179.091 | 2.3725 | 55.0494 | 31.243 | 38.4337 | 5.6456 | 907.847 | 0.1138 | 0 | 0.1138 | 0 | 288.4891 | 19.0988 | 0 | 0 | 0 | 0 | 0 | 0 | -74437.2249 | -32377.5566 | -16922.0374 | 0 | 0 | 25142.5901 | 0 | 25766.1851 | 49953.0326 | 0 | 0 | -25142.5901 | 24186.8474 | 36416.691 | 50347.262 | 14.4633 | 4.9146e-05 | 0.33301 | 1.424 | 0.16392 | 1.0258 | 1.3066 | 0.36581 | 1.2761 | 1.61e-10 | 0.5124
179.0971 | 2.371 | 55.1216 | 31.2284 | 38.4094 | 5.6421 | 908.4732 | 0.11406 | 0 | 0.11406 | 0 | 289.1154 | 19.0988 | 0 | 0 | 0 | 0 | 0 | 0 | -74538.6816 | -32384.0675 | -16932.5918 | 0 | 0 | 25144.0456 | 0 | 25784.3462 | 49957.1686 | 0 | 0 | -25144.0456 | 24172.8223 | 36418.7908 | 50350.0777 | 14.4533 | 4.918e-05 | 0.33301 | 1.424 | 0.16392 | 1.0258 | 1.3066 | 0.36581 | 1.2761 | 1.6113e-10 | 0.51207
179.1031 | 2.3695 | 55.1939 | 31.2138 | 38.3851 | 5.6385 | 909.101 | 0.11421 | 0 | 0.11421 | 0 | 289.7432 | 19.0988 | 0 | 0 | 0 | 0 | 0 | 0 | -74640.3901 | -32390.5946 | -16943.1725 | 0 | 0 | 25145.5022 | 0 | 25802.5524 | 49961.308 | 0 | 0 | -25145.5022 | 24158.7556 | 36420.8923 | 50352.8934 | 14.4434 | 4.9214e-05 | 0.33301 | 1.424 | 0.16392 | 1.0258 | 1.3066 | 0.36581 | 1.2761 | 1.6125e-10 | 0.51174
179.108 | 2.3682 | 55.2521 | 31.2019 | 38.3655 | 5.6356 | 909.608 | 0.11399 | 0 | 0.11399 | 0 | 290.2502 | 19.0988 | 0 | 0 | 0 | 0 | 0 | 0 | -74722.5231 | -32395.8655 | -16951.7167 | 0 | 0 | 25146.679 | 0 | 25817.2545 | 49964.6521 | 0 | 0 | -25146.679 | 24147.3975 | 36422.59 | 50355.1666 | 14.4353 | 4.9241e-05 | 0.33301 | 1.424 | 0.16392 | 1.0258 | 1.3066 | 0.36581 | 1.2761 | 1.6135e-10 | 0.51148
179.1129 | 2.367 | 55.3103 | 31.1902 | 38.3459 | 5.6327 | 910.1145 | 0.11387 | 0 | 0.11387 | 0 | 290.7567 | 19.0988 | 0 | 0 | 0 | 0 | 0 | 0 | -74804.5806 | -32401.1315 | -16960.2531 | 0 | 0 | 25147.8566 | 0 | 25831.9431 | 49967.9984 | 0 | 0 | -25147.8566 | 24136.0553 | 36424.2888 | 50357.4398 | 14.4273 | 4.9268e-05 | 0.33301 | 1.424 | 0.16392 | 1.0258 | 1.3066 | 0.36581 | 1.2761 | 1.6145e-10 | 0.51121
179.1178 | 2.3658 | 55.3683 | 31.1784 | 38.3264 | 5.6299 | 910.6206 | 0.1137 | 0 | 0.1137 | 0 | 291.2628 | 19.0988 | 0 | 0 | 0 | 0 | 0 | 0 | -74886.5799 | -32406.3938 | -16968.7834 | 0 | 0 | 25149.0349 | 0 | 25846.6213 | 49971.3469 | 0 | 0 | -25149.0349 | 24124.7256 | 36425.9888 | 50359.7132 | 14.4193 | 4.9296e-05 | 0.33301 | 1.424 | 0.16392 | 1.0258 | 1.3066 | 0.36581 | 1.2761 | 1.6156e-10 | 0.51095
179.1257 | 2.3638 | 55.4616 | 31.1595 | 38.295 | 5.6253 | 911.4353 | 0.11343 | 0 | 0.11343 | 0 | 292.0774 | 19.0988 | 0 | 0 | 0 | 0 | 0 | 0 | -75018.5552 | -32414.8632 | -16982.5127 | 0 | 0 | 25150.9353 | 0 | 25870.2453 | 49976.7474 | 0 | 0 | -25150.9353 | 24106.5021 | 36428.7306 | 50363.3767 | 14.4064 | 4.934e-05 | 0.33301 | 1.424 | 0.16392 | 1.0258 | 1.3066 | 0.36581 | 1.2761 | 1.6172e-10 | 0.51053
179.1335 | 2.3618 | 55.5546 | 31.1406 | 38.2638 | 5.6207 | 912.2487 | 0.11316 | 0 | 0.11316 | 0 | 292.8908 | 19.0988 | 0 | 0 | 0 | 0 | 0 | 0 | -75150.3334 | -32423.3201 | -16996.2215 | 0 | 0 | 25152.8377 | 0 | 25893.8341 | 49982.1537 | 0 | 0 | -25152.8377 | 24088.3196 | 36431.4752 | 50367.0404 | 14.3935 | 4.9384e-05 | 0.33301 | 1.424 | 0.16392 | 1.0258 | 1.3066 | 0.36581 | 1.2761 | 1.6188e-10 | 0.5101
179.1414 | 2.3599 | 55.6473 | 31.1219 | 38.2326 | 5.6161 | 913.0609 | 0.11289 | 0 | 0.11289 | 0 | 293.703 | 19.0988 | 0 | 0 | 0 | 0 | 0 | 0 | -75281.9158 | -32431.7643 | -17009.9099 | 0 | 0 | 25154.7421 | 0 | 25917.3878 | 49987.5657 | 0 | 0 | -25154.7421 | 24070.1779 | 36434.2228 | 50370.7043 | 14.3807 | 4.9428e-05 | 0.33301 | 1.424 | 0.16392 | 1.0258 | 1.3066 | 0.36581 | 1.2761 | 1.6204e-10 | 0.50968
179.1746 | 2.3517 | 56.0345 | 31.0434 | 38.1025 | 5.597 | 916.4709 | 0.11176 | 0 | 0.11176 | 0 | 297.113 | 19.0988 | 0 | 0 | 0 | 0 | 0 | 0 | -75834.3606 | -32467.2173 | -17067.3803 | 0 | 0 | 25162.7907 | 0 | 26016.2773 | 50010.4392 | 0 | 0 | -25162.7907 | 23994.1619 | 36445.8353 | 50386.1504 | 14.3272 | 4.9613e-05 | 0.33301 | 1.424 | 0.16392 | 1.0258 | 1.3066 | 0.36581 | 1.2761 | 1.6271e-10 | 0.50792
179.2078 | 2.3437 | 56.4164 | 30.9659 | 37.9743 | 5.5781 | 919.8594 | 0.11065 | 0 | 0.11065 | 0 | 300.5015 | 19.0988 | 0 | 0 | 0 | 0 | 0 | 0 | -76383.3247 | -32502.4468 | -17124.4886 | 0 | 0 | 25170.874 | 0 | 26114.5438 | 50033.4123 | 0 | 0 | -25170.874 | 23918.8685 | 36457.4982 | 50401.6005 | 14.2744 | 4.9796e-05 | 0.33301 | 1.424 | 0.16392 | 1.0258 | 1.3066 | 0.36581 | 1.2761 | 1.6336e-10 | 0.50618
179.241 | 2.3358 | 56.793 | 30.8895 | 37.8479 | 5.5596 | 923.2267 | 0.10956 | 0 | 0.10956 | 0 | 303.8688 | 19.0988 | 0 | 0 | 0 | 0 | 0 | 0 | -76928.8597 | -32537.4564 | -17181.2401 | 0 | 0 | 25178.9913 | 0 | 26212.1965 | 50056.4832 | 0 | 0 | -25178.9913 | 23844.2867 | 36469.2109 | 50417.0547 | 14.2224 | 4.9978e-05 | 0.33301 | 1.424 | 0.16392 | 1.0258 | 1.3066 | 0.36581 | 1.2761 | 1.6401e-10 | 0.50447
179.2806 | 2.3265 | 57.2362 | 30.7995 | 37.6994 | 5.5378 | 927.223 | 0.10827 | 0 | 0.10827 | 0 | 307.8652 | 19.0988 | 0 | 0 | 0 | 0 | 0 | 0 | -77576.2951 | -32579.0053 | -17248.5923 | 0 | 0 | 25188.7354 | 0 | 26328.0897 | 50084.179 | 0 | 0 | -25188.7354 | 23756.0894 | 36483.2716 | 50435.5279 | 14.1611 | 5.0195e-05 | 0.33301 | 1.424 | 0.16392 | 1.0258 | 1.3066 | 0.36581 | 1.2761 | 1.6477e-10 | 0.50246
179.3203 | 2.3173 | 57.6723 | 30.7109 | 37.5533 | 5.5163 | 931.1894 | 0.10701 | 0 | 0.10701 | 0 | 311.8316 | 19.0988 | 0 | 0 | 0 | 0 | 0 | 0 | -78218.8932 | -32620.2438 | -17315.4413 | 0 | 0 | 25198.5266 | 0 | 26443.117 | 50112.01 | 0 | 0 | -25198.5266 | 23668.893 | 36497.4008 | 50454.007 | 14.1007 | 5.0409e-05 | 0.33301 | 1.424 | 0.16392 | 1.0258 | 1.3066 | 0.36581 | 1.2761 | 1.6551e-10 | 0.50048
179.3599 | 2.3083 | 58.1013 | 30.6237 | 37.4098 | 5.4952 | 935.1263 | 0.10576 | 0 | 0.10576 | 0 | 315.7685 | 19.0988 | 0 | 0 | 0 | 0 | 0 | 0 | -78856.7001 | -32661.1748 | -17381.7918 | 0 | 0 | 25208.3639 | 0 | 26557.2866 | 50139.9735 | 0 | 0 | -25208.3639 | 23582.6869 | 36511.5974 | 50472.4921 | 14.0414 | 5.0622e-05 | 0.33301 | 1.424 | 0.16392 | 1.0258 | 1.3066 | 0.36581 | 1.2761 | 1.6623e-10 | 0.49853
179.3996 | 2.2994 | 58.5235 | 30.5379 | 37.2686 | 5.4745 | 939.0338 | 0.10454 | 0 | 0.10454 | 0 | 319.676 | 19.0988 | 0 | 0 | 0 | 0 | 0 | 0 | -79489.7527 | -32701.8008 | -17447.6478 | 0 | 0 | 25218.2466 | 0 | 26670.6053 | 50168.0673 | 0 | 0 | -25218.2466 | 23497.462 | 36525.86 | 50490.9832 | 13.983 | 5.0834e-05 | 0.33301 | 1.424 | 0.16392 | 1.0258 | 1.3066 | 0.36581 | 1.2761 | 1.6694e-10 | 0.49662
179.4933 | 2.2791 | 59.4944 | 30.3402 | 36.9446 | 5.4269 | 948.1505 | 0.1017 | 0 | 0.1017 | 0 | 328.7929 | 19.0988 | 0 | 0 | 0 | 0 | 0 | 0 | -80966.7485 | -32796.5864 | -17601.2985 | 0 | 0 | 25241.7725 | 0 | 26934.9927 | 50234.9502 | 0 | 0 | -25241.7725 | 23299.9576 | 36559.8152 | 50534.6984 | 13.8485 | 5.1327e-05 | 0.33301 | 1.424 | 0.16392 | 1.0258 | 1.3066 | 0.36581 | 1.2761 | 1.6857e-10 | 0.49223
179.587 | 2.2595 | 60.4295 | 30.1497 | 36.6332 | 5.3812 | 957.1064 | 0.097252 | 0 | 0.097252 | 0 | 337.6715 | 19.0988 | 0 | 0 | 0 | 0 | 0 | 0 | -82405.1622 | -32888.8961 | -17750.9355 | 0 | 0 | 25265.536 | 0 | 27192.4737 | 50302.5183 | 0 | 0 | -25265.536 | 23110.0445 | 36594.1182 | 50578.4477 | 13.7189 | 5.1812e-05 | 0.33301 | 1.424 | 0.16392 | 1.0258 | 1.3066 | 0.36581 | 1.2761 | 1.7012e-10 | 0.488
179.5886 | 2.2592 | 60.4445 | 30.1466 | 36.6283 | 5.3804 | 957.2515 | 0.097318 | 0 | 0.097318 | 0 | 337.8165 | 19.0988 | 0 | 0 | 0 | 0 | 0 | 0 | -82428.6545 | -32890.4037 | -17753.3794 | 0 | 0 | 25265.9328 | 0 | 27196.6789 | 50303.6468 | 0 | 0 | -25265.9328 | 23106.9679 | 36594.6912 | 50579.175 | 13.7168 | 5.182e-05 | 0.33301 | 1.424 | 0.16392 | 1.0258 | 1.3066 | 0.36581 | 1.2761 | 1.7014e-10 | 0.48793
179.5901 | 2.2589 | 60.4595 | 30.1436 | 36.6233 | 5.3797 | 957.3967 | 0.097385 | 0 | 0.097385 | 0 | 337.9616 | 19.0988 | 0 | 0 | 0 | 0 | 0 | 0 | -82452.1666 | -32891.9126 | -17755.8253 | 0 | 0 | 25266.3298 | 0 | 27200.8877 | 50304.7755 | 0 | 0 | -25266.3298 | 23103.8879 | 36595.2642 | 50579.9024 | 13.7148 | 5.1828e-05 | 0.33301 | 1.424 | 0.16392 | 1.0258 | 1.3066 | 0.36581 | 1.2761 | 1.7017e-10 | 0.48787
179.5917 | 2.2586 | 60.4745 | 30.1405 | 36.6183 | 5.379 | 957.542 | 0.097451 | 0 | 0.097451 | 0 | 338.1069 | 19.0988 | 0 | 0 | 0 | 0 | 0 | 0 | -82475.6982 | -32893.4227 | -17758.2733 | 0 | 0 | 25266.7268 | 0 | 27205.0999 | 50305.9044 | 0 | 0 | -25266.7268 | 23100.8045 | 36595.8373 | 50580.6297 | 13.7127 | 5.1836e-05 | 0.33301 | 1.424 | 0.16392 | 1.0258 | 1.3066 | 0.36581 | 1.2761 | 1.7019e-10 | 0.4878
179.5932 | 2.2583 | 60.4896 | 30.1374 | 36.6133 | 5.3782 | 957.6874 | 0.097518 | 0 | 0.097518 | 0 | 338.2523 | 19.0988 | 0 | 0 | 0 | 0 | 0 | 0 | -82499.2495 | -32894.9341 | -17760.7233 | 0 | 0 | 25267.1238 | 0 | 27209.3157 | 50307.0335 | 0 | 0 | -25267.1238 | 23097.7178 | 36596.4105 | 50581.3571 | 13.7106 | 5.1844e-05 | 0.33301 | 1.424 | 0.16392 | 1.0258 | 1.3066 | 0.36581 | 1.2761 | 1.7022e-10 | 0.48773
179.5948 | 2.258 | 60.5046 | 30.1344 | 36.6083 | 5.3775 | 957.833 | 0.097584 | 0 | 0.097584 | 0 | 338.3978 | 19.0988 | 0 | 0 | 0 | 0 | 0 | 0 | -82522.8205 | -32896.4468 | -17763.1754 | 0 | 0 | 25267.521 | 0 | 27213.535 | 50308.1628 | 0 | 0 | -25267.521 | 23094.6278 | 36596.9838 | 50582.0845 | 13.7085 | 5.1852e-05 | 0.33301 | 1.424 | 0.16392 | 1.0258 | 1.3066 | 0.36581 | 1.2761 | 1.7024e-10 | 0.48766
179.5979 | 2.2573 | 60.5346 | 30.1282 | 36.5983 | 5.376 | 958.1243 | 0.097717 | 0 | 0.097717 | 0 | 338.6891 | 19.0988 | 0 | 0 | 0 | 0 | 0 | 0 | -82570.0213 | -32899.4759 | -17768.0856 | 0 | 0 | 25268.3154 | 0 | 27221.9841 | 50310.4218 | 0 | 0 | -25268.3154 | 23088.4377 | 36598.1307 | 50583.5393 | 13.7043 | 5.1867e-05 | 0.33301 | 1.424 | 0.16392 | 1.0258 | 1.3066 | 0.36581 | 1.2761 | 1.7029e-10 | 0.48753
179.601 | 2.2567 | 60.5647 | 30.1221 | 36.5883 | 5.3746 | 958.4161 | 0.09785 | 0 | 0.09785 | 0 | 338.9809 | 19.0988 | 0 | 0 | 0 | 0 | 0 | 0 | -82617.3007 | -32902.51 | -17773.0041 | 0 | 0 | 25269.1101 | 0 | 27230.4473 | 50312.6816 | 0 | 0 | -25269.1101 | 23082.2343 | 36599.278 | 50584.9941 | 13.7002 | 5.1883e-05 | 0.33301 | 1.424 | 0.16392 | 1.0258 | 1.3066 | 0.36581 | 1.2761 | 1.7034e-10 | 0.48739
179.6041 | 2.2561 | 60.5949 | 30.1159 | 36.5783 | 5.3731 | 958.7085 | 0.097946 | 0 | 0.097946 | 0 | 339.2732 | 19.0988 | 0 | 0 | 0 | 0 | 0 | 0 | -82664.6498 | -32905.5486 | -17777.9298 | 0 | 0 | 25269.9051 | 0 | 27238.9229 | 50314.9421 | 0 | 0 | -25269.9051 | 23076.0192 | 36600.4256 | 50586.4489 | 13.696 | 5.1899e-05 | 0.33301 | 1.424 | 0.16392 | 1.0258 | 1.3066 | 0.36581 | 1.2761 | 1.7039e-10 | 0.48726
179.6047 | 2.2559 | 60.6009 | 30.1147 | 36.5763 | 5.3728 | 958.767 | 0.097972 | 0 | 0.097972 | 0 | 339.3317 | 19.0988 | 0 | 0 | 0 | 0 | 0 | 0 | -82674.1273 | -32906.1569 | -17778.9157 | 0 | 0 | 25270.0641 | 0 | 27240.6194 | 50315.3943 | 0 | 0 | -25270.0641 | 23074.7749 | 36600.6551 | 50586.7399 | 13.6952 | 5.1902e-05 | 0.33301 | 1.424 | 0.16392 | 1.0258 | 1.3066 | 0.36581 | 1.2761 | 1.704e-10 | 0.48723
179.6054 | 2.2558 | 60.6069 | 30.1135 | 36.5743 | 5.3725 | 958.8255 | 0.097999 | 0 | 0.097999 | 0 | 339.3902 | 19.0988 | 0 | 0 | 0 | 0 | 0 | 0 | -82683.6079 | -32906.7653 | -17779.902 | 0 | 0 | 25270.2231 | 0 | 27242.3165 | 50315.8465 | 0 | 0 | -25270.2231 | 23073.53 | 36600.8847 | 50587.0309 | 13.6943 | 5.1905e-05 | 0.33301 | 1.424 | 0.16392 | 1.0258 | 1.3066 | 0.36581 | 1.2761 | 1.7041e-10 | 0.4872
179.606 | 2.2557 | 60.6129 | 30.1123 | 36.5723 | 5.3722 | 958.884 | 0.098025 | 0 | 0.098025 | 0 | 339.4488 | 19.0988 | 0 | 0 | 0 | 0 | 0 | 0 | -82693.0917 | -32907.3739 | -17780.8886 | 0 | 0 | 25270.3822 | 0 | 27244.0141 | 50316.2987 | 0 | 0 | -25270.3822 | 23072.2846 | 36601.1143 | 50587.3219 | 13.6935 | 5.1909e-05 | 0.33301 | 1.424 | 0.16392 | 1.0258 | 1.3066 | 0.36581 | 1.2761 | 1.7042e-10 | 0.48718
179.6066 | 2.2556 | 60.619 | 30.111 | 36.5703 | 5.3719 | 958.9426 | 0.098052 | 0 | 0.098052 | 0 | 339.5073 | 19.0988 | 0 | 0 | 0 | 0 | 0 | 0 | -82702.5786 | -32907.9827 | -17781.8755 | 0 | 0 | 25270.5412 | 0 | 27245.7123 | 50316.751 | 0 | 0 | -25270.5412 | 23071.0387 | 36601.3439 | 50587.6128 | 13.6927 | 5.1912e-05 | 0.33301 | 1.424 | 0.16392 | 1.0258 | 1.3066 | 0.36581 | 1.2761 | 1.7043e-10 | 0.48715
179.6072 | 2.2554 | 60.625 | 30.1098 | 36.5683 | 5.3716 | 959.0012 | 0.098078 | 0 | 0.098078 | 0 | 339.5659 | 19.0988 | 0 | 0 | 0 | 0 | 0 | 0 | -82712.0687 | -32908.5917 | -17782.8627 | 0 | 0 | 25270.7003 | 0 | 27247.4111 | 50317.2033 | 0 | 0 | -25270.7003 | 23069.7922 | 36601.5735 | 50587.9038 | 13.6918 | 5.1915e-05 | 0.33301 | 1.424 | 0.16392 | 1.0258 | 1.3066 | 0.36581 | 1.2761 | 1.7044e-10 | 0.48712
179.6085 | 2.2552 | 60.6371 | 30.1073 | 36.5643 | 5.371 | 959.1184 | 0.098131 | 0 | 0.098131 | 0 | 339.6831 | 19.0988 | 0 | 0 | 0 | 0 | 0 | 0 | -82731.0582 | -32909.8104 | -17784.8382 | 0 | 0 | 25271.0185 | 0 | 27250.8102 | 50318.108 | 0 | 0 | -25271.0185 | 23067.2977 | 36602.0328 | 50588.4858 | 13.6901 | 5.1921e-05 | 0.33301 | 1.424 | 0.16392 | 1.0258 | 1.3066 | 0.36581 | 1.2761 | 1.7046e-10 | 0.48707
179.6097 | 2.2549 | 60.6491 | 30.1049 | 36.5603 | 5.3704 | 959.2357 | 0.098184 | 0 | 0.098184 | 0 | 339.8004 | 19.0988 | 0 | 0 | 0 | 0 | 0 | 0 | -82750.0603 | -32911.0298 | -17786.8149 | 0 | 0 | 25271.3367 | 0 | 27254.2117 | 50319.0128 | 0 | 0 | -25271.3367 | 23064.8011 | 36602.4922 | 50589.0678 | 13.6885 | 5.1928e-05 | 0.33301 | 1.424 | 0.16392 | 1.0258 | 1.3066 | 0.36581 | 1.2761 | 1.7048e-10 | 0.48701
179.611 | 2.2547 | 60.6612 | 30.1024 | 36.5563 | 5.3698 | 959.3531 | 0.098237 | 0 | 0.098237 | 0 | 339.9178 | 19.0988 | 0 | 0 | 0 | 0 | 0 | 0 | -82769.0749 | -32912.2501 | -17788.793 | 0 | 0 | 25271.6549 | 0 | 27257.6154 | 50319.9177 | 0 | 0 | -25271.6549 | 23062.3023 | 36602.9516 | 50589.6497 | 13.6868 | 5.1934e-05 | 0.33301 | 1.424 | 0.16392 | 1.0258 | 1.3066 | 0.36581 | 1.2761 | 1.705e-10 | 0.48696
179.6135 | 2.2542 | 60.6854 | 30.0975 | 36.5483 | 5.3687 | 959.5877 | 0.098084 | 0 | 0.098084 | 0 | 340.1524 | 19.0988 | 0 | 0 | 0 | 0 | 0 | 0 | -82807.0919 | -32914.6898 | -17792.7479 | 0 | 0 | 25272.2915 | 0 | 27264.4205 | 50321.7279 | 0 | 0 | -25272.2915 | 23057.3073 | 36603.8706 | 50590.8137 | 13.6834 | 5.1947e-05 | 0.33301 | 1.424 | 0.16392 | 1.0258 | 1.3066 | 0.36581 | 1.2761 | 1.7054e-10 | 0.48685
179.616 | 2.2537 | 60.7095 | 30.0926 | 36.5402 | 5.3675 | 959.8224 | 0.09819 | 0 | 0.09819 | 0 | 340.3871 | 19.0988 | 0 | 0 | 0 | 0 | 0 | 0 | -82845.109 | -32917.1295 | -17796.7028 | 0 | 0 | 25272.9283 | 0 | 27271.2257 | 50323.5385 | 0 | 0 | -25272.9283 | 23052.3128 | 36604.7898 | 50591.9777 | 13.6801 | 5.1959e-05 | 0.33301 | 1.424 | 0.16392 | 1.0258 | 1.3066 | 0.36581 | 1.2761 | 1.7058e-10 | 0.48674
179.6185 | 2.2532 | 60.7336 | 30.0876 | 36.5322 | 5.3663 | 960.0572 | 0.098133 | 0 | 0.098133 | 0 | 340.6219 | 19.0988 | 0 | 0 | 0 | 0 | 0 | 0 | -82883.1448 | -32919.5705 | -17800.6596 | 0 | 0 | 25273.5652 | 0 | 27278.0343 | 50325.3496 | 0 | 0 | -25273.5652 | 23047.3153 | 36605.7093 | 50593.1418 | 13.6768 | 5.1972e-05 | 0.33301 | 1.424 | 0.16392 | 1.0258 | 1.3066 | 0.36581 | 1.2761 | 1.7062e-10 | 0.48663
179.6218 | 2.2525 | 60.7662 | 30.081 | 36.5214 | 5.3647 | 960.3743 | 0.098038 | 0 | 0.098038 | 0 | 340.939 | 19.0988 | 0 | 0 | 0 | 0 | 0 | 0 | -82934.5173 | -32922.8673 | -17806.0039 | 0 | 0 | 25274.4261 | 0 | 27287.2302 | 50327.7976 | 0 | 0 | -25274.4261 | 23040.5675 | 36606.9521 | 50594.7147 | 13.6722 | 5.1989e-05 | 0.33301 | 1.424 | 0.16392 | 1.0258 | 1.3066 | 0.36581 | 1.2761 | 1.7067e-10 | 0.48648
179.6252 | 2.2518 | 60.7987 | 30.0744 | 36.5106 | 5.3631 | 960.6912 | 0.097943 | 0 | 0.097943 | 0 | 341.2559 | 19.0988 | 0 | 0 | 0 | 0 | 0 | 0 | -82985.8573 | -32926.162 | -17811.3447 | 0 | 0 | 25275.2873 | 0 | 27296.4202 | 50330.2465 | 0 | 0 | -25275.2873 | 23033.8264 | 36608.1953 | 50596.2878 | 13.6677 | 5.2006e-05 | 0.33301 | 1.424 | 0.16392 | 1.0258 | 1.3066 | 0.36581 | 1.2761 | 1.7072e-10 | 0.48634
179.6286 | 2.2511 | 60.8312 | 30.0677 | 36.4998 | 5.3616 | 961.0079 | 0.097849 | 0 | 0.097849 | 0 | 341.5726 | 19.0988 | 0 | 0 | 0 | 0 | 0 | 0 | -83037.1646 | -32929.4546 | -17816.6822 | 0 | 0 | 25276.1488 | 0 | 27305.6044 | 50332.6963 | 0 | 0 | -25276.1488 | 23027.0919 | 36609.439 | 50597.8608 | 13.6632 | 5.2024e-05 | 0.33301 | 1.424 | 0.16392 | 1.0258 | 1.3066 | 0.36581 | 1.2761 | 1.7078e-10 | 0.48619
179.6622 | 2.2444 | 61.1537 | 30.0019 | 36.3927 | 5.3458 | 964.1636 | 0.096902 | 0 | 0.096902 | 0 | 344.7283 | 19.0988 | 0 | 0 | 0 | 0 | 0 | 0 | -83548.4265 | -32962.2647 | -17869.8683 | 0 | 0 | 25284.7798 | 0 | 27397.122 | 50357.239 | 0 | 0 | -25284.7798 | 22960.117 | 36621.8989 | 50613.594 | 13.6185 | 5.2194e-05 | 0.33301 | 1.424 | 0.16392 | 1.0258 | 1.3066 | 0.36581 | 1.2761 | 1.7131e-10 | 0.48474
179.6959 | 2.2378 | 61.4719 | 29.9369 | 36.2871 | 5.3303 | 967.2993 | 0.095977 | 0 | 0.095977 | 0 | 347.864 | 19.0988 | 0 | 0 | 0 | 0 | 0 | 0 | -84056.4293 | -32994.8656 | -17922.7155 | 0 | 0 | 25293.4393 | 0 | 27488.0563 | 50381.8641 | 0 | 0 | -25293.4393 | 22893.8078 | 36634.4006 | 50629.3317 | 13.5744 | 5.2364e-05 | 0.33301 | 1.424 | 0.16392 | 1.0258 | 1.3066 | 0.36581 | 1.2761 | 1.7183e-10 | 0.4833
179.7296 | 2.2312 | 61.786 | 29.8728 | 36.183 | 5.315 | 970.4152 | 0.095065 | 0 | 0.095065 | 0 | 350.9799 | 19.0988 | 0 | 0 | 0 | 0 | 0 | 0 | -84561.222 | -33027.2605 | -17975.2287 | 0 | 0 | 25302.1271 | 0 | 27578.416 | 50406.5702 | 0 | 0 | -25302.1271 | 22828.1542 | 36646.9434 | 50645.0739 | 13.5308 | 5.2533e-05 | 0.33301 | 1.424 | 0.16392 | 1.0258 | 1.3066 | 0.36581 | 1.2761 | 1.7234e-10 | 0.48189
179.7711 | 2.2233 | 62.1682 | 29.7947 | 36.0564 | 5.2964 | 974.2347 | 0.093951 | 0 | 0.093951 | 0 | 354.7994 | 19.0988 | 0 | 0 | 0 | 0 | 0 | 0 | -85180.0179 | -33066.9715 | -18039.6015 | 0 | 0 | 25312.891 | 0 | 27689.1826 | 50437.1816 | 0 | 0 | -25312.891 | 22747.999 | 36662.4842 | 50664.5148 | 13.4777 | 5.274e-05 | 0.33301 | 1.424 | 0.16392 | 1.0258 | 1.3066 | 0.36581 | 1.2761 | 1.7296e-10 | 0.48017
179.8127 | 2.2154 | 62.5443 | 29.7177 | 35.932 | 5.2781 | 978.0244 | 0.092858 | 0 | 0.092858 | 0 | 358.5891 | 19.0988 | 0 | 0 | 0 | 0 | 0 | 0 | -85793.9837 | -33106.3725 | -18103.4719 | 0 | 0 | 25323.6967 | 0 | 27799.0846 | 50467.9128 | 0 | 0 | -25323.6967 | 22668.8282 | 36678.0859 | 50683.9626 | 13.4255 | 5.2945e-05 | 0.33301 | 1.424 | 0.16392 | 1.0258 | 1.3066 | 0.36581 | 1.2761 | 1.7357e-10 | 0.47848
179.8543 | 2.2077 | 62.9145 | 29.642 | 35.8097 | 5.2602 | 981.7846 | 0.091782 | 0 | 0.091782 | 0 | 362.3493 | 19.0988 | 0 | 0 | 0 | 0 | 0 | 0 | -86403.1675 | -33145.4667 | -18166.8448 | 0 | 0 | 25334.5432 | 0 | 27908.1306 | 50498.7618 | 0 | 0 | -25334.5432 | 22590.6312 | 36693.7473 | 50703.4174 | 13.3741 | 5.3148e-05 | 0.33301 | 1.424 | 0.16392 | 1.0258 | 1.3066 | 0.36581 | 1.2761 | 1.7416e-10 | 0.47682
179.8958 | 2.2002 | 63.279 | 29.5674 | 35.6894 | 5.2425 | 985.5155 | 0.090723 | 0 | 0.090723 | 0 | 366.0803 | 19.0988 | 0 | 0 | 0 | 0 | 0 | 0 | -87007.6084 | -33184.2565 | -18229.7243 | 0 | 0 | 25345.4301 | 0 | 28016.3277 | 50529.7266 | 0 | 0 | -25345.4301 | 22513.399 | 36709.4676 | 50722.879 | 13.3235 | 5.335e-05 | 0.33301 | 1.424 | 0.16392 | 1.0258 | 1.3066 | 0.36581 | 1.2761 | 1.7475e-10 | 0.47518
180 | 2.1817 | 64.1677 | 29.3852 | 35.3966 | 5.1995 | 994.7404 | 0.088121 | 0 | 0.088121 | 0 | 375.3054 | 19.0988 | 0 | 0 | 0 | 0 | 0 | 0 | -88502.1508 | -33280.1682 | -18385.2003 | 0 | 0 | 25372.894 | 0 | 28283.856 | 50607.8458 | 0 | 0 | -25372.894 | 22323.9898 | 36749.1272 | 50771.6975 | 13.1999 | 5.385e-05 | 0.33301 | 1.424 | 0.16392 | 1.0258 | 1.3066 | 0.36581 | 1.2761 | 1.7616e-10 | 0.4712
180.1042 | 2.164 | 65.0225 | 29.2097 | 35.1158 | 5.1583 | 1003.7854 | 0.085636 | 0 | 0.085636 | 0 | 384.3508 | 19.0988 | 0 | 0 | 0 | 0 | 0 | 0 | -89967.5838 | -33374.2118 | -18537.6481 | 0 | 0 | 25400.597 | 0 | 28546.1736 | 50686.6523 | 0 | 0 | -25400.597 | 22140.4787 | 36789.1357 | 50820.5601 | 13.081 | 5.4339e-05 | 0.33301 | 1.424 | 0.16392 | 1.0258 | 1.3066 | 0.36581 | 1.2761 | 1.7752e-10 | 0.46738
180.2084 | 2.147 | 65.8452 | 29.0405 | 34.8464 | 5.1187 | 1012.6555 | 0.083243 | 0 | 0.083243 | 0 | 393.2212 | 19.0988 | 0 | 0 | 0 | 0 | 0 | 0 | -91404.6534 | -33466.4353 | -18687.1453 | 0 | 0 | 25428.5295 | 0 | 28803.4141 | 50766.1191 | 0 | 0 | -25428.5295 | 21962.7051 | 36829.4796 | 50869.4673 | 12.9664 | 5.4819e-05 | 0.33301 | 1.424 | 0.16392 | 1.0258 | 1.3066 | 0.36581 | 1.2761 | 1.788e-10 | 0.46371
180.3126 | 2.1307 | 66.6374 | 28.8773 | 34.5878 | 5.0807 | 1021.354 | 0.080939 | 0 | 0.080939 | 0 | 401.92 | 19.0988 | 0 | 0 | 0 | 0 | 0 | 0 | -92813.9321 | -33556.8752 | -18833.7515 | 0 | 0 | 25456.683 | 0 | 29055.6799 | 50846.2212 | 0 | 0 | -25456.683 | 21790.5413 | 36870.1459 | 50918.4193 | 12.8559 | 5.529e-05 | 0.33301 | 1.424 | 0.16392 | 1.0258 | 1.3066 | 0.36581 | 1.2761 | 1.8003e-10 | 0.46018
180.4342 | 2.1125 | 67.5253 | 28.6941 | 34.2989 | 5.0383 | 1031.2929 | 0.078352 | 0 | 0.078352 | 0 | 411.8593 | 19.0988 | 0 | 0 | 0 | 0 | 0 | 0 | -94424.1774 | -33660.2121 | -19001.264 | 0 | 0 | 25489.8065 | 0 | 29343.9194 | 50940.4726 | 0 | 0 | -25489.8065 | 21596.5532 | 36917.9955 | 50975.6045 | 12.732 | 5.5828e-05 | 0.33301 | 1.424 | 0.16392 | 1.0258 | 1.3066 | 0.36581 | 1.2761 | 1.814e-10 | 0.45624
180.5558 | 2.095 | 68.3759 | 28.5182 | 34.0233 | 4.9978 | 1041.008 | 0.075877 | 0 | 0.075877 | 0 | 421.5749 | 19.0988 | 0 | 0 | 0 | 0 | 0 | 0 | -95998.1819 | -33761.2233 | -19165.0064 | 0 | 0 | 25523.2073 | 0 | 29625.6717 | 51035.5217 | 0 | 0 | -25523.2073 | 21409.85 | 36966.2501 | 51032.8518 | 12.6132 | 5.6354e-05 | 0.33301 | 1.424 | 0.16392 | 1.0258 | 1.3066 | 0.36581 | 1.2761 | 1.827e-10 | 0.45247
180.6774 | 2.0784 | 69.1912 | 28.3493 | 33.76 | 4.9591 | 1050.505 | 0.073504 | 0 | 0.073504 | 0 | 431.0724 | 19.0988 | 0 | 0 | 0 | 0 | 0 | 0 | -97536.8471 | -33859.9666 | -19325.0725 | 0 | 0 | 25556.8739 | 0 | 29901.0982 | 51131.3356 | 0 | 0 | -25556.8739 | 21230.2375 | 37014.893 | 51090.1618 | 12.4992 | 5.6868e-05 | 0.33301 | 1.424 | 0.16392 | 1.0258 | 1.3066 | 0.36581 | 1.2761 | 1.8393e-10 | 0.44888
180.799 | 2.0624 | 69.9732 | 28.1869 | 33.5086 | 4.9222 | 1059.7891 | 0.071227 | 0 | 0.071227 | 0 | 440.3568 | 19.0988 | 0 | 0 | 0 | 0 | 0 | 0 | -99041.0099 | -33956.4957 | -19481.5493 | 0 | 0 | 25590.7956 | 0 | 30170.3485 | 51227.8838 | 0 | 0 | -25590.7956 | 21057.5352 | 37063.9087 | 51147.535 | 12.3897 | 5.7371e-05 | 0.33301 | 1.424 | 0.16392 | 1.0258 | 1.3066 | 0.36581 | 1.2761 | 1.851e-10 | 0.44544
180.9206 | 2.0472 | 70.7236 | 28.0308 | 33.2683 | 4.8869 | 1068.8652 | 0.069042 | 0 | 0.069042 | 0 | 449.4334 | 19.0988 | 0 | 0 | 0 | 0 | 0 | 0 | -100511.49 | -34050.8633 | -19634.5222 | 0 | 0 | 25624.9624 | 0 | 30433.5696 | 51325.1374 | 0 | 0 | -25624.9624 | 20891.5678 | 37113.2825 | 51204.9718 | 12.2845 | 5.7862e-05 | 0.33301 | 1.424 | 0.16392 | 1.0258 | 1.3066 | 0.36581 | 1.2761 | 1.8621e-10 | 0.44215
181.0422 | 2.0326 | 71.4441 | 27.8805 | 33.0386 | 4.8531 | 1077.7385 | 0.066943 | 0 | 0.066943 | 0 | 458.3071 | 19.0988 | 0 | 0 | 0 | 0 | 0 | 0 | -101949.0868 | -34143.1205 | -19784.0742 | 0 | 0 | 25659.365 | 0 | 30690.9045 | 51423.0697 | 0 | 0 | -25659.365 | 20732.1652 | 37163.0009 | 51262.4727 | 12.1834 | 5.8343e-05 | 0.33301 | 1.424 | 0.16392 | 1.0258 | 1.3066 | 0.36581 | 1.2761 | 1.8727e-10 | 0.439
181.1638 | 2.0187 | 72.1362 | 27.7358 | 32.819 | 4.8209 | 1086.4135 | 0.064927 | 0 | 0.064927 | 0 | 466.9825 | 19.0988 | 0 | 0 | 0 | 0 | 0 | 0 | -103354.5817 | -34233.3177 | -19930.2868 | 0 | 0 | 25693.9946 | 0 | 30942.493 | 51521.6555 | 0 | 0 | -25693.9946 | 20579.1625 | 37213.051 | 51320.0382 | 12.0861 | 5.8812e-05 | 0.33301 | 1.424 | 0.16392 | 1.0258 | 1.3066 | 0.36581 | 1.2761 | 1.8828e-10 | 0.43598
181.3611 | 1.9973 | 73.2023 | 27.5123 | 32.4827 | 4.7715 | 1100.0754 | 0.059731 | 0 | 0.059731 | 0 | 480.4203 | 19.0988 | 0 | 0 | 0 | 0 | 0 | 0 | -105531.6029 | -34373.0272 | -20156.7605 | 0 | 0 | 25750.6264 | 0 | 31332.1873 | 51682.8999 | 0 | 0 | -25750.6264 | 20350.7125 | 37294.9117 | 51413.5558 | 11.936 | 5.9552e-05 | 0.33301 | 1.424 | 0.16392 | 1.0258 | 1.3066 | 0.36581 | 1.2761 | 1.8982e-10 | 0.43136
181.3614 | 1.9972 | 73.2038 | 27.512 | 32.4822 | 4.7714 | 1100.0944 | 0.059743 | 0 | 0.059743 | 0 | 480.4393 | 19.0988 | 0 | 0 | 0 | 0 | 0 | 0 | -105534.6854 | -34373.225 | -20157.0812 | 0 | 0 | 25750.7099 | 0 | 31332.7391 | 51683.1378 | 0 | 0 | -25750.7099 | 20350.3986 | 37295.0325 | 51413.6932 | 11.9358 | 5.9553e-05 | 0.33301 | 1.424 | 0.16392 | 1.0258 | 1.3066 | 0.36581 | 1.2761 | 1.8983e-10 | 0.43135
181.3617 | 1.9972 | 73.2052 | 27.5117 | 32.4818 | 4.7713 | 1100.1134 | 0.059755 | 0 | 0.059755 | 0 | 480.4583 | 19.0988 | 0 | 0 | 0 | 0 | 0 | 0 | -105537.7687 | -34373.4229 | -20157.4019 | 0 | 0 | 25750.7934 | 0 | 31333.2911 | 51683.3756 | 0 | 0 | -25750.7934 | 20350.0846 | 37295.1532 | 51413.8306 | 11.9356 | 5.9554e-05 | 0.33301 | 1.424 | 0.16392 | 1.0258 | 1.3066 | 0.36581 | 1.2761 | 1.8983e-10 | 0.43135
181.362 | 1.9972 | 73.2067 | 27.5114 | 32.4813 | 4.7713 | 1100.1325 | 0.059767 | 0 | 0.059767 | 0 | 480.4773 | 19.0988 | 0 | 0 | 0 | 0 | 0 | 0 | -105540.8526 | -34373.6208 | -20157.7228 | 0 | 0 | 25750.877 | 0 | 31333.8431 | 51683.6135 | 0 | 0 | -25750.877 | 20349.7704 | 37295.274 | 51413.968 | 11.9354 | 5.9555e-05 | 0.33301 | 1.424 | 0.16392 | 1.0258 | 1.3066 | 0.36581 | 1.2761 | 1.8983e-10 | 0.43134
181.3623 | 1.9971 | 73.2082 | 27.5111 | 32.4808 | 4.7712 | 1100.1515 | 0.059779 | 0 | 0.059779 | 0 | 480.4964 | 19.0988 | 0 | 0 | 0 | 0 | 0 | 0 | -105543.9372 | -34373.8188 | -20158.0437 | 0 | 0 | 25750.9605 | 0 | 31334.3952 | 51683.8514 | 0 | 0 | -25750.9605 | 20349.4561 | 37295.3947 | 51414.1054 | 11.9351 | 5.9556e-05 | 0.33301 | 1.424 | 0.16392 | 1.0258 | 1.3066 | 0.36581 | 1.2761 | 1.8983e-10 | 0.43133
181.3625 | 1.9971 | 73.2096 | 27.5107 | 32.4804 | 4.7711 | 1100.1706 | 0.059792 | 0 | 0.059792 | 0 | 480.5154 | 19.0988 | 0 | 0 | 0 | 0 | 0 | 0 | -105547.0225 | -34374.0168 | -20158.3646 | 0 | 0 | 25751.044 | 0 | 31334.9475 | 51684.0892 | 0 | 0 | -25751.044 | 20349.1417 | 37295.5155 | 51414.2428 | 11.9349 | 5.9557e-05 | 0.33301 | 1.424 | 0.16392 | 1.0258 | 1.3066 | 0.36581 | 1.2761 | 1.8983e-10 | 0.43133
181.3631 | 1.997 | 73.2125 | 27.5101 | 32.4795 | 4.771 | 1100.2087 | 0.059816 | 0 | 0.059816 | 0 | 480.5535 | 19.0988 | 0 | 0 | 0 | 0 | 0 | 0 | -105553.1952 | -34374.4129 | -20159.0067 | 0 | 0 | 25751.2111 | 0 | 31336.0524 | 51684.565 | 0 | 0 | -25751.2111 | 20348.5126 | 37295.757 | 51414.5176 | 11.9345 | 5.9559e-05 | 0.33301 | 1.424 | 0.16392 | 1.0258 | 1.3066 | 0.36581 | 1.2761 | 1.8984e-10 | 0.43131
181.3637 | 1.997 | 73.2155 | 27.5095 | 32.4786 | 4.7709 | 1100.2468 | 0.05984 | 0 | 0.05984 | 0 | 480.5917 | 19.0988 | 0 | 0 | 0 | 0 | 0 | 0 | -105559.3705 | -34374.8092 | -20159.6492 | 0 | 0 | 25751.3782 | 0 | 31337.1579 | 51685.0408 | 0 | 0 | -25751.3782 | 20347.8829 | 37295.9986 | 51414.7924 | 11.9341 | 5.9561e-05 | 0.33301 | 1.424 | 0.16392 | 1.0258 | 1.3066 | 0.36581 | 1.2761 | 1.8984e-10 | 0.4313
181.3643 | 1.9969 | 73.2184 | 27.5089 | 32.4776 | 4.7707 | 1100.2849 | 0.059864 | 0 | 0.059864 | 0 | 480.6298 | 19.0988 | 0 | 0 | 0 | 0 | 0 | 0 | -105565.5486 | -34375.2057 | -20160.2919 | 0 | 0 | 25751.5453 | 0 | 31338.2637 | 51685.5166 | 0 | 0 | -25751.5453 | 20347.2528 | 37296.2401 | 51415.0671 | 11.9337 | 5.9563e-05 | 0.33301 | 1.424 | 0.16392 | 1.0258 | 1.3066 | 0.36581 | 1.2761 | 1.8985e-10 | 0.43129
181.3701 | 1.9963 | 73.2478 | 27.5027 | 32.4685 | 4.7694 | 1100.6672 | 0.060107 | 0 | 0.060107 | 0 | 481.012 | 19.0988 | 0 | 0 | 0 | 0 | 0 | 0 | -105627.4785 | -34379.18 | -20166.7344 | 0 | 0 | 25753.2164 | 0 | 31349.3494 | 51690.2751 | 0 | 0 | -25753.2164 | 20340.9257 | 37298.656 | 51417.8152 | 11.9296 | 5.9584e-05 | 0.33301 | 1.424 | 0.16392 | 1.0258 | 1.3066 | 0.36581 | 1.2761 | 1.8989e-10 | 0.43116
181.3759 | 1.9958 | 73.2772 | 27.4965 | 32.4592 | 4.768 | 1101.0511 | 0.060349 | 0 | 0.060349 | 0 | 481.396 | 19.0988 | 0 | 0 | 0 | 0 | 0 | 0 | -105689.6801 | -34383.1718 | -20173.2052 | 0 | 0 | 25754.8881 | 0 | 31360.4837 | 51695.035 | 0 | 0 | -25754.8881 | 20334.5513 | 37301.0725 | 51420.5634 | 11.9254 | 5.9605e-05 | 0.33301 | 1.424 | 0.16392 | 1.0258 | 1.3066 | 0.36581 | 1.2761 | 1.8993e-10 | 0.43104
181.3817 | 1.9952 | 73.3068 | 27.4903 | 32.45 | 4.7667 | 1101.4367 | 0.06059 | 0 | 0.06059 | 0 | 481.7816 | 19.0988 | 0 | 0 | 0 | 0 | 0 | 0 | -105752.1533 | -34387.181 | -20179.7042 | 0 | 0 | 25756.5602 | 0 | 31371.6666 | 51699.7962 | 0 | 0 | -25756.5602 | 20328.1296 | 37303.4896 | 51423.3117 | 11.9212 | 5.9626e-05 | 0.33301 | 1.424 | 0.16392 | 1.0258 | 1.3066 | 0.36581 | 1.2761 | 1.8997e-10 | 0.43091
181.3874 | 1.9946 | 73.3365 | 27.484 | 32.4407 | 4.7653 | 1101.824 | 0.060773 | 0 | 0.060773 | 0 | 482.1687 | 19.0988 | 0 | 0 | 0 | 0 | 0 | 0 | -105814.8677 | -34391.2056 | -20186.2283 | 0 | 0 | 25758.2328 | 0 | 31382.8927 | 51704.5588 | 0 | 0 | -25758.2328 | 20321.666 | 37305.9075 | 51426.0602 | 11.917 | 5.9647e-05 | 0.33301 | 1.424 | 0.16392 | 1.0258 | 1.3066 | 0.36581 | 1.2761 | 1.9002e-10 | 0.43078
181.3886 | 1.9945 | 73.3425 | 27.4828 | 32.4388 | 4.765 | 1101.9017 | 0.060821 | 0 | 0.060821 | 0 | 482.2463 | 19.0988 | 0 | 0 | 0 | 0 | 0 | 0 | -105827.4371 | -34392.0123 | -20187.5359 | 0 | 0 | 25758.5673 | 0 | 31385.1427 | 51705.5114 | 0 | 0 | -25758.5673 | 20320.3687 | 37306.3911 | 51426.6099 | 11.9162 | 5.9651e-05 | 0.33301 | 1.424 | 0.16392 | 1.0258 | 1.3066 | 0.36581 | 1.2761 | 1.9002e-10 | 0.43075
181.3898 | 1.9943 | 73.3484 | 27.4815 | 32.437 | 4.7648 | 1101.9793 | 0.06087 | 0 | 0.06087 | 0 | 482.324 | 19.0988 | 0 | 0 | 0 | 0 | 0 | 0 | -105840.0174 | -34392.8196 | -20188.8446 | 0 | 0 | 25758.9019 | 0 | 31387.3946 | 51706.4642 | 0 | 0 | -25758.9019 | 20319.0695 | 37306.8748 | 51427.1596 | 11.9153 | 5.9655e-05 | 0.33301 | 1.424 | 0.16392 | 1.0258 | 1.3066 | 0.36581 | 1.2761 | 1.9003e-10 | 0.43073
181.3909 | 1.9942 | 73.3544 | 27.4803 | 32.4351 | 4.7645 | 1102.0571 | 0.060918 | 0 | 0.060918 | 0 | 482.4017 | 19.0988 | 0 | 0 | 0 | 0 | 0 | 0 | -105852.6085 | -34393.6276 | -20190.1545 | 0 | 0 | 25759.2365 | 0 | 31389.6485 | 51707.4169 | 0 | 0 | -25759.2365 | 20317.7685 | 37307.3585 | 51427.7093 | 11.9145 | 5.9659e-05 | 0.33301 | 1.424 | 0.16392 | 1.0258 | 1.3066 | 0.36581 | 1.2761 | 1.9004e-10 | 0.4307
181.3921 | 1.9941 | 73.3604 | 27.479 | 32.4332 | 4.7642 | 1102.1349 | 0.060966 | 0 | 0.060966 | 0 | 482.4795 | 19.0988 | 0 | 0 | 0 | 0 | 0 | 0 | -105865.2105 | -34394.4364 | -20191.4654 | 0 | 0 | 25759.5712 | 0 | 31391.9043 | 51708.3698 | 0 | 0 | -25759.5712 | 20316.4655 | 37307.8423 | 51428.2591 | 11.9137 | 5.9663e-05 | 0.33301 | 1.424 | 0.16392 | 1.0258 | 1.3066 | 0.36581 | 1.2761 | 1.9005e-10 | 0.43068
181.3932 | 1.994 | 73.3663 | 27.4778 | 32.4313 | 4.7639 | 1102.2128 | 0.061014 | 0 | 0.061014 | 0 | 482.5573 | 19.0988 | 0 | 0 | 0 | 0 | 0 | 0 | -105877.8234 | -34395.2458 | -20192.7776 | 0 | 0 | 25759.9058 | 0 | 31394.162 | 51709.3226 | 0 | 0 | -25759.9058 | 20315.1606 | 37308.326 | 51428.8088 | 11.9128 | 5.9668e-05 | 0.33301 | 1.424 | 0.16392 | 1.0258 | 1.3066 | 0.36581 | 1.2761 | 1.9006e-10 | 0.43065
181.3956 | 1.9937 | 73.3783 | 27.4752 | 32.4276 | 4.7634 | 1102.3687 | 0.061111 | 0 | 0.061111 | 0 | 482.7132 | 19.0988 | 0 | 0 | 0 | 0 | 0 | 0 | -105903.0817 | -34396.8667 | -20195.4052 | 0 | 0 | 25760.5752 | 0 | 31398.6834 | 51711.2285 | 0 | 0 | -25760.5752 | 20312.5452 | 37309.2936 | 51429.9083 | 11.9111 | 5.9676e-05 | 0.33301 | 1.424 | 0.16392 | 1.0258 | 1.3066 | 0.36581 | 1.2761 | 1.9008e-10 | 0.4306
181.3979 | 1.9935 | 73.3902 | 27.4727 | 32.4238 | 4.7628 | 1102.5249 | 0.061207 | 0 | 0.061207 | 0 | 482.8694 | 19.0988 | 0 | 0 | 0 | 0 | 0 | 0 | -105928.3835 | -34398.4905 | -20198.0373 | 0 | 0 | 25761.2446 | 0 | 31403.2125 | 51713.1347 | 0 | 0 | -25761.2446 | 20309.9222 | 37310.2613 | 51431.0078 | 11.9095 | 5.9684e-05 | 0.33301 | 1.424 | 0.16392 | 1.0258 | 1.3066 | 0.36581 | 1.2761 | 1.9009e-10 | 0.43055
181.4002 | 1.9933 | 73.4022 | 27.4702 | 32.4201 | 4.7623 | 1102.6813 | 0.061256 | 0 | 0.061256 | 0 | 483.0258 | 19.0988 | 0 | 0 | 0 | 0 | 0 | 0 | -105953.7189 | -34400.1164 | -20200.6729 | 0 | 0 | 25761.9141 | 0 | 31407.7476 | 51715.041 | 0 | 0 | -25761.9141 | 20307.2934 | 37311.2291 | 51432.1074 | 11.9078 | 5.9693e-05 | 0.33301 | 1.424 | 0.16392 | 1.0258 | 1.3066 | 0.36581 | 1.2761 | 1.9011e-10 | 0.4305
181.4051 | 1.9928 | 73.4275 | 27.4649 | 32.4121 | 4.7611 | 1103.012 | 0.061182 | 0 | 0.061182 | 0 | 483.3565 | 19.0988 | 0 | 0 | 0 | 0 | 0 | 0 | -106007.292 | -34403.5544 | -20206.2461 | 0 | 0 | 25763.3301 | 0 | 31417.3374 | 51719.0727 | 0 | 0 | -25763.3301 | 20301.7354 | 37313.2759 | 51434.4325 | 11.9042 | 5.9711e-05 | 0.33301 | 1.424 | 0.16392 | 1.0258 | 1.3066 | 0.36581 | 1.2761 | 1.9015e-10 | 0.43039
181.41 | 1.9922 | 73.4528 | 27.4596 | 32.4042 | 4.7599 | 1103.3423 | 0.061108 | 0 | 0.061108 | 0 | 483.6868 | 19.0988 | 0 | 0 | 0 | 0 | 0 | 0 | -106060.8165 | -34406.9893 | -20211.8142 | 0 | 0 | 25764.7464 | 0 | 31426.9184 | 51723.1054 | 0 | 0 | -25764.7464 | 20296.187 | 37315.3233 | 51436.7577 | 11.9006 | 5.9729e-05 | 0.33301 | 1.424 | 0.16392 | 1.0258 | 1.3066 | 0.36581 | 1.2761 | 1.9018e-10 | 0.43028
181.4149 | 1.9917 | 73.478 | 27.4543 | 32.3963 | 4.7588 | 1103.6724 | 0.061034 | 0 | 0.061034 | 0 | 484.0169 | 19.0988 | 0 | 0 | 0 | 0 | 0 | 0 | -106114.2925 | -34410.4211 | -20217.3772 | 0 | 0 | 25766.163 | 0 | 31436.4908 | 51727.139 | 0 | 0 | -25766.163 | 20290.6482 | 37317.371 | 51439.083 | 11.8971 | 5.9747e-05 | 0.33301 | 1.424 | 0.16392 | 1.0258 | 1.3066 | 0.36581 | 1.2761 | 1.9022e-10 | 0.43017
181.4639 | 1.9867 | 73.7282 | 27.4016 | 32.3179 | 4.7473 | 1106.9567 | 0.060299 | 0 | 0.060299 | 0 | 487.3012 | 19.0988 | 0 | 0 | 0 | 0 | 0 | 0 | -106646.3743 | -34444.5673 | -20272.7293 | 0 | 0 | 25780.3471 | 0 | 31531.7353 | 51767.5271 | 0 | 0 | -25780.3471 | 20235.7917 | 37337.8753 | 51462.3419 | 11.8618 | 5.9924e-05 | 0.33301 | 1.424 | 0.16392 | 1.0258 | 1.3066 | 0.36581 | 1.2761 | 1.9058e-10 | 0.42909
181.5128 | 1.9818 | 73.9746 | 27.3497 | 32.2409 | 4.736 | 1110.2112 | 0.05958 | 0 | 0.05958 | 0 | 490.5558 | 19.0988 | 0 | 0 | 0 | 0 | 0 | 0 | -107173.635 | -34478.404 | -20327.5798 | 0 | 0 | 25794.5638 | 0 | 31626.1168 | 51808.0088 | 0 | 0 | -25794.5638 | 20181.892 | 37358.4271 | 51485.6115 | 11.827 | 6.0101e-05 | 0.33301 | 1.424 | 0.16392 | 1.0258 | 1.3066 | 0.36581 | 1.2761 | 1.9093e-10 | 0.42803
181.5618 | 1.977 | 74.2171 | 27.2986 | 32.1653 | 4.7248 | 1113.4365 | 0.058873 | 0 | 0.058873 | 0 | 493.781 | 19.0988 | 0 | 0 | 0 | 0 | 0 | 0 | -107696.1489 | -34511.9362 | -20381.9365 | 0 | 0 | 25808.8126 | 0 | 31719.6487 | 51848.5829 | 0 | 0 | -25808.8126 | 20128.9343 | 37379.0258 | 51508.8919 | 11.7927 | 6.0275e-05 | 0.33301 | 1.424 | 0.16392 | 1.0258 | 1.3066 | 0.36581 | 1.2761 | 1.9127e-10 | 0.42699
181.6245 | 1.9709 | 74.5223 | 27.2342 | 32.0703 | 4.7109 | 1117.5235 | 0.057981 | 0 | 0.057981 | 0 | 497.8681 | 19.0988 | 0 | 0 | 0 | 0 | 0 | 0 | -108358.2952 | -34554.4292 | -20450.819 | 0 | 0 | 25827.1023 | 0 | 31838.1751 | 51900.6655 | 0 | 0 | -25827.1023 | 20062.4904 | 37405.4672 | 51538.715 | 11.7496 | 6.0496e-05 | 0.33301 | 1.424 | 0.16392 | 1.0258 | 1.3066 | 0.36581 | 1.2761 | 1.917e-10 | 0.42568
181.6872 | 1.965 | 74.8215 | 27.1709 | 31.9774 | 4.6972 | 1121.5636 | 0.057109 | 0 | 0.057109 | 0 | 501.9082 | 19.0988 | 0 | 0 | 0 | 0 | 0 | 0 | -109012.8194 | -34596.433 | -20518.9087 | 0 | 0 | 25845.4431 | 0 | 31955.3373 | 51952.895 | 0 | 0 | -25845.4431 | 19997.5577 | 37431.9831 | 51568.5558 | 11.7073 | 6.0715e-05 | 0.33301 | 1.424 | 0.16392 | 1.0258 | 1.3066 | 0.36581 | 1.2761 | 1.9212e-10 | 0.42439
181.75 | 1.9592 | 75.115 | 27.1088 | 31.8866 | 4.6839 | 1125.5572 | 0.056253 | 0 | 0.056253 | 0 | 505.9019 | 19.0988 | 0 | 0 | 0 | 0 | 0 | 0 | -109659.827 | -34637.9545 | -20586.2164 | 0 | 0 | 25863.8339 | 0 | 32071.1539 | 52005.2689 | 0 | 0 | -25863.8339 | 19934.115 | 37458.5723 | 51598.4143 | 11.6657 | 6.0931e-05 | 0.33301 | 1.424 | 0.16392 | 1.0258 | 1.3066 | 0.36581 | 1.2761 | 1.9253e-10 | 0.42314
181.8127 | 1.9535 | 75.4028 | 27.0478 | 31.7978 | 4.6709 | 1129.505 | 0.055413 | 0 | 0.055413 | 0 | 509.8497 | 19.0988 | 0 | 0 | 0 | 0 | 0 | 0 | -110299.412 | -34678.9997 | -20652.7519 | 0 | 0 | 25882.2741 | 0 | 32185.6418 | 52057.7847 | 0 | 0 | -25882.2741 | 19872.1429 | 37485.2336 | 51628.2906 | 11.625 | 6.1145e-05 | 0.33301 | 1.424 | 0.16392 | 1.0258 | 1.3066 | 0.36581 | 1.2761 | 1.9294e-10 | 0.42191
181.9564 | 1.9409 | 76.0418 | 26.912 | 31.6015 | 4.642 | 1138.3806 | 0.05354 | 0 | 0.05354 | 0 | 518.7258 | 19.0988 | 0 | 0 | 0 | 0 | 0 | 0 | -111737.4075 | -34771.2825 | -20802.3454 | 0 | 0 | 25924.7088 | 0 | 32443.048 | 52178.6408 | 0 | 0 | -25924.7088 | 19735.5927 | 37546.5899 | 51696.8165 | 11.5343 | 6.1625e-05 | 0.33301 | 1.424 | 0.16392 | 1.0258 | 1.3066 | 0.36581 | 1.2761 | 1.9382e-10 | 0.4192
182.1001 | 1.929 | 76.6534 | 26.7816 | 31.4149 | 4.6146 | 1147.0244 | 0.051757 | 0 | 0.051757 | 0 | 527.3703 | 19.0988 | 0 | 0 | 0 | 0 | 0 | 0 | -113137.8786 | -34861.1572 | -20948.0353 | 0 | 0 | 25967.3888 | 0 | 32693.7373 | 52300.2034 | 0 | 0 | -25967.3888 | 19606.4661 | 37608.3049 | 51765.4365 | 11.4474 | 6.2093e-05 | 0.33301 | 1.424 | 0.16392 | 1.0258 | 1.3066 | 0.36581 | 1.2761 | 1.9466e-10 | 0.41661
182.2438 | 1.9175 | 77.2392 | 26.6563 | 31.2374 | 4.5886 | 1155.444 | 0.050048 | 0 | 0.050048 | 0 | 535.7904 | 19.0988 | 0 | 0 | 0 | 0 | 0 | 0 | -114502.0124 | -34948.7 | -21089.945 | 0 | 0 | 26010.3053 | 0 | 32937.922 | 52422.4474 | 0 | 0 | -26010.3053 | 19484.5254 | 37670.3659 | 51834.1511 | 11.364 | 6.2549e-05 | 0.33301 | 1.424 | 0.16392 | 1.0258 | 1.3066 | 0.36581 | 1.2761 | 1.9546e-10 | 0.41414
182.3875 | 1.9067 | 77.8006 | 26.5358 | 31.0687 | 4.5638 | 1163.6457 | 0.04841 | 0 | 0.04841 | 0 | 543.9926 | 19.0988 | 0 | 0 | 0 | 0 | 0 | 0 | -115830.8317 | -35033.9765 | -21228.181 | 0 | 0 | 26053.4501 | 0 | 33175.7853 | 52545.3492 | 0 | 0 | -26053.4501 | 19369.564 | 37732.7608 | 51902.9608 | 11.2839 | 6.2993e-05 | 0.33301 | 1.424 | 0.16392 | 1.0258 | 1.3066 | 0.36581 | 1.2761 | 1.9622e-10 | 0.4118
182.5573 | 1.8945 | 78.4343 | 26.3992 | 30.8797 | 4.536 | 1173.0663 | 0.046559 | 0 | 0.046559 | 0 | 553.4139 | 19.0988 | 0 | 0 | 0 | 0 | 0 | 0 | -117357.1662 | -35131.9285 | -21386.9644 | 0 | 0 | 26104.7256 | 0 | 33449.0045 | 52691.4215 | 0 | 0 | -26104.7256 | 19242.417 | 37806.9189 | 51984.409 | 11.1933 | 6.3503e-05 | 0.33301 | 1.424 | 0.16392 | 1.0258 | 1.3066 | 0.36581 | 1.2761 | 1.9707e-10 | 0.40916
182.7271 | 1.8829 | 79.0376 | 26.2686 | 30.7016 | 4.5098 | 1182.2005 | 0.044799 | 0 | 0.044799 | 0 | 562.549 | 19.0988 | 0 | 0 | 0 | 0 | 0 | 0 | -118837.1248 | -35226.9043 | -21540.9233 | 0 | 0 | 26156.2974 | 0 | 33713.9222 | 52838.3474 | 0 | 0 | -26156.2974 | 19124.4252 | 37881.5104 | 52065.9915 | 11.1068 | 6.3998e-05 | 0.33301 | 1.424 | 0.16392 | 1.0258 | 1.3066 | 0.36581 | 1.2761 | 1.9787e-10 | 0.40667
182.8969 | 1.872 | 79.6123 | 26.1436 | 30.5336 | 4.4852 | 1191.0583 | 0.043122 | 0 | 0.043122 | 0 | 571.4077 | 19.0988 | 0 | 0 | 0 | 0 | 0 | 0 | -120272.2935 | -35319.0058 | -21690.2227 | 0 | 0 | 26208.1543 | 0 | 33970.8224 | 52986.0952 | 0 | 0 | -26208.1543 | 19015.2727 | 37956.5191 | 52147.7092 | 11.0242 | 6.4477e-05 | 0.33301 | 1.424 | 0.16392 | 1.0258 | 1.3066 | 0.36581 | 1.2761 | 1.9862e-10 | 0.40432
183.0668 | 1.8617 | 80.16 | 26.0239 | 30.3752 | 4.4619 | 1199.649 | 0.041524 | 0 | 0.041524 | 0 | 579.999 | 19.0988 | 0 | 0 | 0 | 0 | 0 | 0 | -121664.1637 | -35408.3286 | -21835.0179 | 0 | 0 | 26260.2861 | 0 | 34219.9721 | 53134.6349 | 0 | 0 | -26260.2861 | 18914.6629 | 38031.9299 | 52229.5628 | 10.9453 | 6.4942e-05 | 0.33301 | 1.424 | 0.16392 | 1.0258 | 1.3066 | 0.36581 | 1.2761 | 1.9933e-10 | 0.40209
183.2366 | 1.852 | 80.6823 | 25.9092 | 30.2258 | 4.4399 | 1207.9813 | 0.039999 | 0 | 0.039999 | 0 | 588.3321 | 19.0988 | 0 | 0 | 0 | 0 | 0 | 0 | -123014.1804 | -35494.9654 | -21975.459 | 0 | 0 | 26312.683 | 0 | 34461.6298 | 53283.9388 | 0 | 0 | -26312.683 | 18822.309 | 38107.7286 | 52311.553 | 10.8698 | 6.5393e-05 | 0.33301 | 1.424 | 0.16392 | 1.0258 | 1.3066 | 0.36581 | 1.2761 | 2e-10 | 0.39998
183.4064 | 1.8428 | 81.1807 | 25.7992 | 30.0849 | 4.4193 | 1216.0638 | 0.038545 | 0 | 0.038545 | 0 | 596.4154 | 19.0988 | 0 | 0 | 0 | 0 | 0 | 0 | -124323.7384 | -35579.0058 | -22111.6913 | 0 | 0 | 26365.3361 | 0 | 34696.0452 | 53433.9807 | 0 | 0 | -26365.3361 | 18737.9354 | 38183.902 | 52393.6805 | 10.7975 | 6.5831e-05 | 0.33301 | 1.424 | 0.16392 | 1.0258 | 1.3066 | 0.36581 | 1.2761 | 2.0063e-10 | 0.39799
183.5763 | 1.834 | 81.6565 | 25.6936 | 29.9521 | 4.3997 | 1223.905 | 0.037156 | 0 | 0.037156 | 0 | 604.2572 | 19.0988 | 0 | 0 | 0 | 0 | 0 | 0 | -125594.188 | -35660.5365 | -22243.8551 | 0 | 0 | 26418.2367 | 0 | 34923.4601 | 53584.7361 | 0 | 0 | -26418.2367 | 18661.276 | 38260.4377 | 52475.946 | 10.7283 | 6.6255e-05 | 0.33301 | 1.424 | 0.16392 | 1.0258 | 1.3066 | 0.36581 | 1.2761 | 2.0123e-10 | 0.39611
183.854 | 1.8208 | 82.3889 | 25.5299 | 29.7511 | 4.3702 | 1236.2283 | 0.033512 | 0 | 0.033512 | 0 | 616.3257 | 19.0988 | 0 | 0 | 0 | 0 | 0 | 0 | -127549.3678 | -35786.0094 | -22447.2509 | 0 | 0 | 26505.2577 | 0 | 35273.4441 | 53832.751 | 0 | 0 | -26505.2577 | 18559.3068 | 38386.3501 | 52610.7798 | 10.6214 | 6.6922e-05 | 0.33301 | 1.424 | 0.16392 | 1.0258 | 1.3066 | 0.36581 | 1.2761 | 2.0214e-10 | 0.39324
183.8544 | 1.8208 | 82.39 | 25.5297 | 29.7508 | 4.3702 | 1236.2458 | 0.033529 | 0 | 0.033529 | 0 | 616.3432 | 19.0988 | 0 | 0 | 0 | 0 | 0 | 0 | -127552.2047 | -35786.1915 | -22447.546 | 0 | 0 | 26505.3906 | 0 | 35273.952 | 53833.1297 | 0 | 0 | -26505.3906 | 18559.1777 | 38386.5424 | 52610.9852 | 10.6212 | 6.6923e-05 | 0.33301 | 1.424 | 0.16392 | 1.0258 | 1.3066 | 0.36581 | 1.2761 | 2.0214e-10 | 0.39324
183.8549 | 1.8207 | 82.391 | 25.5294 | 29.7505 | 4.3701 | 1236.2634 | 0.033546 | 0 | 0.033546 | 0 | 616.3607 | 19.0988 | 0 | 0 | 0 | 0 | 0 | 0 | -127555.043 | -35786.3736 | -22447.8413 | 0 | 0 | 26505.5234 | 0 | 35274.46 | 53833.5084 | 0 | 0 | -26505.5234 | 18559.0484 | 38386.7347 | 52611.1906 | 10.6211 | 6.6924e-05 | 0.33301 | 1.424 | 0.16392 | 1.0258 | 1.3066 | 0.36581 | 1.2761 | 2.0214e-10 | 0.39324
183.8553 | 1.8207 | 82.392 | 25.5292 | 29.7503 | 4.3701 | 1236.2809 | 0.033562 | 0 | 0.033562 | 0 | 616.3782 | 19.0988 | 0 | 0 | 0 | 0 | 0 | 0 | -127557.8828 | -35786.5559 | -22448.1367 | 0 | 0 | 26505.6563 | 0 | 35274.9684 | 53833.8871 | 0 | 0 | -26505.6563 | 18558.9188 | 38386.9269 | 52611.3961 | 10.6209 | 6.6925e-05 | 0.33301 | 1.424 | 0.16392 | 1.0258 | 1.3066 | 0.36581 | 1.2761 | 2.0214e-10 | 0.39323
183.8557 | 1.8207 | 82.393 | 25.529 | 29.75 | 4.3701 | 1236.2984 | 0.033579 | 0 | 0.033579 | 0 | 616.3958 | 19.0988 | 0 | 0 | 0 | 0 | 0 | 0 | -127560.724 | -35786.7382 | -22448.4323 | 0 | 0 | 26505.7892 | 0 | 35275.4769 | 53834.2658 | 0 | 0 | -26505.7892 | 18558.7889 | 38387.1192 | 52611.6015 | 10.6208 | 6.6926e-05 | 0.33301 | 1.424 | 0.16392 | 1.0258 | 1.3066 | 0.36581 | 1.2761 | 2.0214e-10 | 0.39323
183.8561 | 1.8207 | 82.3941 | 25.5287 | 29.7497 | 4.37 | 1236.316 | 0.033595 | 0 | 0.033595 | 0 | 616.4133 | 19.0988 | 0 | 0 | 0 | 0 | 0 | 0 | -127563.5667 | -35786.9206 | -22448.728 | 0 | 0 | 26505.922 | 0 | 35275.9858 | 53834.6446 | 0 | 0 | -26505.922 | 18558.6588 | 38387.3115 | 52611.8069 | 10.6206 | 6.6927e-05 | 0.33301 | 1.424 | 0.16392 | 1.0258 | 1.3066 | 0.36581 | 1.2761 | 2.0214e-10 | 0.39322
183.857 | 1.8206 | 82.3961 | 25.5283 | 29.7492 | 4.3699 | 1236.3511 | 0.033629 | 0 | 0.033629 | 0 | 616.4484 | 19.0988 | 0 | 0 | 0 | 0 | 0 | 0 | -127569.2563 | -35787.2858 | -22449.3199 | 0 | 0 | 26506.1878 | 0 | 35277.0043 | 53835.402 | 0 | 0 | -26506.1878 | 18558.3978 | 38387.696 | 52612.2178 | 10.6203 | 6.6929e-05 | 0.33301 | 1.424 | 0.16392 | 1.0258 | 1.3066 | 0.36581 | 1.2761 | 2.0215e-10 | 0.39322
183.8578 | 1.8206 | 82.3982 | 25.5278 | 29.7486 | 4.3699 | 1236.3863 | 0.033662 | 0 | 0.033662 | 0 | 616.4836 | 19.0988 | 0 | 0 | 0 | 0 | 0 | 0 | -127574.9518 | -35787.6513 | -22449.9124 | 0 | 0 | 26506.4536 | 0 | 35278.0238 | 53836.1595 | 0 | 0 | -26506.4536 | 18558.1357 | 38388.0806 | 52612.6286 | 10.62 | 6.6931e-05 | 0.33301 | 1.424 | 0.16392 | 1.0258 | 1.3066 | 0.36581 | 1.2761 | 2.0215e-10 | 0.39321
183.8587 | 1.8206 | 82.4002 | 25.5273 | 29.7481 | 4.3698 | 1236.4214 | 0.033695 | 0 | 0.033695 | 0 | 616.5188 | 19.0988 | 0 | 0 | 0 | 0 | 0 | 0 | -127580.653 | -35788.0171 | -22450.5055 | 0 | 0 | 26506.7193 | 0 | 35279.0443 | 53836.917 | 0 | 0 | -26506.7193 | 18557.8727 | 38388.4651 | 52613.0395 | 10.6197 | 6.6933e-05 | 0.33301 | 1.424 | 0.16392 | 1.0258 | 1.3066 | 0.36581 | 1.2761 | 2.0215e-10 | 0.3932
183.8671 | 1.8202 | 82.4209 | 25.5227 | 29.7425 | 4.369 | 1236.7753 | 0.034027 | 0 | 0.034027 | 0 | 616.8726 | 19.0988 | 0 | 0 | 0 | 0 | 0 | 0 | -127637.9834 | -35791.6963 | -22456.4695 | 0 | 0 | 26509.3773 | 0 | 35289.3066 | 53844.4927 | 0 | 0 | -26509.3773 | 18555.1861 | 38392.3112 | 52617.1483 | 10.6167 | 6.6952e-05 | 0.33301 | 1.424 | 0.16392 | 1.0258 | 1.3066 | 0.36581 | 1.2761 | 2.0218e-10 | 0.39312
183.8756 | 1.8198 | 82.4418 | 25.518 | 29.7369 | 4.3681 | 1237.1328 | 0.034359 | 0 | 0.034359 | 0 | 617.2301 | 19.0988 | 0 | 0 | 0 | 0 | 0 | 0 | -127695.8924 | -35795.4126 | -22462.4937 | 0 | 0 | 26512.0358 | 0 | 35299.6726 | 53852.0701 | 0 | 0 | -26512.0358 | 18552.3975 | 38396.1581 | 52621.2575 | 10.6136 | 6.6971e-05 | 0.33301 | 1.424 | 0.16392 | 1.0258 | 1.3066 | 0.36581 | 1.2761 | 2.022e-10 | 0.39304
183.884 | 1.8195 | 82.4629 | 25.5132 | 29.7312 | 4.3673 | 1237.4938 | 0.03469 | 0 | 0.03469 | 0 | 617.5911 | 19.0988 | 0 | 0 | 0 | 0 | 0 | 0 | -127754.3799 | -35799.166 | -22468.5782 | 0 | 0 | 26514.695 | 0 | 35310.142 | 53859.649 | 0 | 0 | -26514.695 | 18549.507 | 38400.0058 | 52625.367 | 10.6105 | 6.6991e-05 | 0.33301 | 1.424 | 0.16392 | 1.0258 | 1.3066 | 0.36581 | 1.2761 | 2.0223e-10 | 0.39296
183.8925 | 1.8191 | 82.4842 | 25.5084 | 29.7255 | 4.3665 | 1237.8572 | 0.034749 | 0 | 0.034749 | 0 | 617.9543 | 19.0988 | 0 | 0 | 0 | 0 | 0 | 0 | -127813.2153 | -35802.9417 | -22474.6988 | 0 | 0 | 26517.3547 | 0 | 35320.6738 | 53867.2296 | 0 | 0 | -26517.3547 | 18546.5558 | 38403.8543 | 52629.4769 | 10.6074 | 6.7011e-05 | 0.33301 | 1.424 | 0.16392 | 1.0258 | 1.3066 | 0.36581 | 1.2761 | 2.0225e-10 | 0.39288
183.9009 | 1.8187 | 82.5054 | 25.5036 | 29.7197 | 4.3656 | 1238.2205 | 0.034687 | 0 | 0.034687 | 0 | 618.3175 | 19.0988 | 0 | 0 | 0 | 0 | 0 | 0 | -127872.0656 | -35806.7184 | -22480.8209 | 0 | 0 | 26520.015 | 0 | 35331.2082 | 53874.8117 | 0 | 0 | -26520.015 | 18543.6036 | 38407.7036 | 52633.5871 | 10.6043 | 6.703e-05 | 0.33301 | 1.424 | 0.16392 | 1.0258 | 1.3066 | 0.36581 | 1.2761 | 2.0228e-10 | 0.39279
183.9094 | 1.8183 | 82.5266 | 25.4989 | 29.714 | 4.3648 | 1238.5833 | 0.034626 | 0 | 0.034626 | 0 | 618.6802 | 19.0988 | 0 | 0 | 0 | 0 | 0 | 0 | -127930.8283 | -35810.4895 | -22486.9339 | 0 | 0 | 26522.6759 | 0 | 35341.7269 | 53882.3955 | 0 | 0 | -26522.6759 | 18540.6686 | 38411.5537 | 52637.6976 | 10.6012 | 6.705e-05 | 0.33301 | 1.424 | 0.16392 | 1.0258 | 1.3066 | 0.36581 | 1.2761 | 2.0231e-10 | 0.39271
183.9178 | 1.8179 | 82.5478 | 25.4941 | 29.7083 | 4.3639 | 1238.9454 | 0.034564 | 0 | 0.034564 | 0 | 619.0424 | 19.0988 | 0 | 0 | 0 | 0 | 0 | 0 | -127989.5032 | -35814.255 | -22493.0378 | 0 | 0 | 26525.3373 | 0 | 35352.2299 | 53889.9809 | 0 | 0 | -26525.3373 | 18537.751 | 38415.4047 | 52641.8085 | 10.5981 | 6.7069e-05 | 0.33301 | 1.424 | 0.16392 | 1.0258 | 1.3066 | 0.36581 | 1.2761 | 2.0233e-10 | 0.39263
183.9973 | 1.8144 | 82.7444 | 25.4498 | 29.6554 | 4.3562 | 1242.3262 | 0.033986 | 0 | 0.033986 | 0 | 622.4232 | 19.0988 | 0 | 0 | 0 | 0 | 0 | 0 | -128537.2146 | -35849.4041 | -22550.0158 | 0 | 0 | 26550.4021 | 0 | 35450.2722 | 53961.4198 | 0 | 0 | -26550.4021 | 18511.1477 | 38451.6729 | 52680.4995 | 10.5693 | 6.7253e-05 | 0.33301 | 1.424 | 0.16392 | 1.0258 | 1.3066 | 0.36581 | 1.2761 | 2.0257e-10 | 0.39187
184.0768 | 1.811 | 82.9369 | 25.4063 | 29.604 | 4.3486 | 1245.6597 | 0.033424 | 0 | 0.033424 | 0 | 625.7567 | 19.0988 | 0 | 0 | 0 | 0 | 0 | 0 | -129077.2764 | -35884.0624 | -22606.198 | 0 | 0 | 26575.5156 | 0 | 35546.9451 | 54032.9989 | 0 | 0 | -26575.5156 | 18486.0538 | 38488.0122 | 52719.2211 | 10.541 | 6.7433e-05 | 0.33301 | 1.424 | 0.16392 | 1.0258 | 1.3066 | 0.36581 | 1.2761 | 2.028e-10 | 0.39113
184.1563 | 1.8077 | 83.1254 | 25.3636 | 29.554 | 4.3413 | 1248.947 | 0.032873 | 0 | 0.032873 | 0 | 629.044 | 19.0988 | 0 | 0 | 0 | 0 | 0 | 0 | -129609.8398 | -35918.2395 | -22661.6001 | 0 | 0 | 26600.677 | 0 | 35642.2758 | 54104.7162 | 0 | 0 | -26600.677 | 18462.4404 | 38524.4217 | 52757.9736 | 10.5132 | 6.7611e-05 | 0.33301 | 1.424 | 0.16392 | 1.0258 | 1.3066 | 0.36581 | 1.2761 | 2.0303e-10 | 0.39041
184.2573 | 1.8036 | 83.3592 | 25.3104 | 29.4925 | 4.3322 | 1253.0563 | 0.03219 | 0 | 0.03219 | 0 | 633.1534 | 19.0988 | 0 | 0 | 0 | 0 | 0 | 0 | -130275.6037 | -35960.9646 | -22730.859 | 0 | 0 | 26632.7018 | 0 | 35761.4499 | 54195.9983 | 0 | 0 | -26632.7018 | 18434.5484 | 38570.7639 | 52807.2363 | 10.4788 | 6.7833e-05 | 0.33301 | 1.424 | 0.16392 | 1.0258 | 1.3066 | 0.36581 | 1.2761 | 2.0331e-10 | 0.38953
184.3583 | 1.7996 | 83.5869 | 25.2585 | 29.4332 | 4.3235 | 1257.0935 | 0.031525 | 0 | 0.031525 | 0 | 637.1908 | 19.0988 | 0 | 0 | 0 | 0 | 0 | 0 | -130929.6886 | -36002.9403 | -22798.903 | 0 | 0 | 26664.8016 | 0 | 35878.5334 | 54287.4964 | 0 | 0 | -26664.8016 | 18408.9631 | 38617.2158 | 52856.5488 | 10.4451 | 6.8052e-05 | 0.33301 | 1.424 | 0.16392 | 1.0258 | 1.3066 | 0.36581 | 1.2761 | 2.0358e-10 | 0.38867
184.4593 | 1.7958 | 83.8087 | 25.2076 | 29.376 | 4.3151 | 1261.0602 | 0.030877 | 0 | 0.030877 | 0 | 641.1576 | 19.0988 | 0 | 0 | 0 | 0 | 0 | 0 | -131572.3408 | -36044.1823 | -22865.7575 | 0 | 0 | 26696.9752 | 0 | 35993.5703 | 54379.2071 | 0 | 0 | -26696.9752 | 18385.6368 | 38663.7755 | 52905.9113 | 10.4122 | 6.8267e-05 | 0.33301 | 1.424 | 0.16392 | 1.0258 | 1.3066 | 0.36581 | 1.2761 | 2.0384e-10 | 0.38784
184.5603 | 1.792 | 84.0248 | 25.1579 | 29.3209 | 4.307 | 1264.9577 | 0.030246 | 0 | 0.030246 | 0 | 645.0552 | 19.0988 | 0 | 0 | 0 | 0 | 0 | 0 | -132203.7909 | -36084.7054 | -22931.4468 | 0 | 0 | 26729.2213 | 0 | 36106.6021 | 54471.1268 | 0 | 0 | -26729.2213 | 18364.5247 | 38710.4414 | 52955.3239 | 10.3802 | 6.8478e-05 | 0.33301 | 1.424 | 0.16392 | 1.0258 | 1.3066 | 0.36581 | 1.2761 | 2.041e-10 | 0.38704
184.7611 | 1.785 | 84.4385 | 25.0623 | 29.217 | 4.2918 | 1272.5106 | 0.029034 | 0 | 0.029034 | 0 | 652.6089 | 19.0988 | 0 | 0 | 0 | 0 | 0 | 0 | -133427.549 | -36163.2396 | -23058.7534 | 0 | 0 | 26793.5803 | 0 | 36325.6591 | 54654.5926 | 0 | 0 | -26793.5803 | 18328.9335 | 38803.5835 | 53053.7715 | 10.3186 | 6.8887e-05 | 0.33301 | 1.424 | 0.16392 | 1.0258 | 1.3066 | 0.36581 | 1.2761 | 2.0458e-10 | 0.38552
184.962 | 1.7784 | 84.8314 | 24.9706 | 29.1205 | 4.2776 | 1279.8052 | 0.027887 | 0 | 0.027887 | 0 | 659.9045 | 19.0988 | 0 | 0 | 0 | 0 | 0 | 0 | -134609.4928 | -36239.0904 | -23181.71 | 0 | 0 | 26858.2129 | 0 | 36537.2312 | 54838.8469 | 0 | 0 | -26858.2129 | 18301.6158 | 38897.1259 | 53152.4186 | 10.2597 | 6.9281e-05 | 0.33301 | 1.424 | 0.16392 | 1.0258 | 1.3066 | 0.36581 | 1.2761 | 2.0502e-10 | 0.3841
185.1629 | 1.7723 | 85.2049 | 24.8827 | 29.0309 | 4.2644 | 1286.8526 | 0.026797 | 0 | 0.026797 | 0 | 666.9528 | 19.0988 | 0 | 0 | 0 | 0 | 0 | 0 | -135751.3626 | -36312.3695 | -23300.4978 | 0 | 0 | 26923.1109 | 0 | 36741.6298 | 55023.8659 | 0 | 0 | -26923.1109 | 18282.2361 | 38991.0565 | 53251.266 | 10.2036 | 6.9663e-05 | 0.33301 | 1.424 | 0.16392 | 1.0258 | 1.3066 | 0.36581 | 1.2761 | 2.0544e-10 | 0.38277
185.3638 | 1.7666 | 85.5602 | 24.7984 | 28.948 | 4.2522 | 1293.6625 | 0.02576 | 0 | 0.02576 | 0 | 673.7634 | 19.0988 | 0 | 0 | 0 | 0 | 0 | 0 | -136854.7402 | -36383.1784 | -23415.2813 | 0 | 0 | 26988.2667 | 0 | 36939.1383 | 55209.6272 | 0 | 0 | -26988.2667 | 18270.4889 | 39085.364 | 53350.3146 | 10.1498 | 7.0032e-05 | 0.33301 | 1.424 | 0.16392 | 1.0258 | 1.3066 | 0.36581 | 1.2761 | 2.0583e-10 | 0.38153
185.6075 | 1.7601 | 85.9682 | 24.7007 | 28.8556 | 4.2387 | 1301.6203 | 0.024568 | 0 | 0.024568 | 0 | 681.7226 | 19.0988 | 0 | 0 | 0 | 0 | 0 | 0 | -138144.1887 | -36465.9283 | -23549.4216 | 0 | 0 | 27067.6671 | 0 | 37169.9541 | 55436.0098 | 0 | 0 | -27067.6671 | 18266.0558 | 39200.2941 | 53470.7789 | 10.0878 | 7.0462e-05 | 0.33301 | 1.424 | 0.16392 | 1.0258 | 1.3066 | 0.36581 | 1.2761 | 2.0627e-10 | 0.38014
185.8513 | 1.7542 | 86.3524 | 24.6075 | 28.7717 | 4.2264 | 1309.2579 | 0.023447 | 0 | 0.023447 | 0 | 689.3615 | 19.0988 | 0 | 0 | 0 | 0 | 0 | 0 | -139381.7639 | -36545.3492 | -23678.1656 | 0 | 0 | 27147.4241 | 0 | 37391.4844 | 55663.4196 | 0 | 0 | -27147.4241 | 18271.9353 | 39315.7457 | 53591.542 | 10.0289 | 7.0876e-05 | 0.33301 | 1.424 | 0.16392 | 1.0258 | 1.3066 | 0.36581 | 1.2761 | 2.0668e-10 | 0.37886
186.0951 | 1.7487 | 86.7145 | 24.5186 | 28.6959 | 4.2152 | 1316.591 | 0.02239 | 0 | 0.02239 | 0 | 696.6959 | 19.0988 | 0 | 0 | 0 | 0 | 0 | 0 | -140569.9833 | -36621.6028 | -23801.7751 | 0 | 0 | 27227.5265 | 0 | 37604.1798 | 55891.8239 | 0 | 0 | -27227.5265 | 18287.6441 | 39431.7022 | 53712.6051 | 9.9731 | 7.1273e-05 | 0.33301 | 1.424 | 0.16392 | 1.0258 | 1.3066 | 0.36581 | 1.2761 | 2.0705e-10 | 0.37769
186.3388 | 1.7438 | 87.056 | 24.4338 | 28.6275 | 4.2052 | 1323.6341 | 0.021394 | 0 | 0.021394 | 0 | 703.7401 | 19.0988 | 0 | 0 | 0 | 0 | 0 | 0 | -141711.2061 | -36694.8404 | -23920.4956 | 0 | 0 | 27307.9638 | 0 | 37808.4626 | 56121.1921 | 0 | 0 | -27307.9638 | 18312.7295 | 39548.1481 | 53833.9696 | 9.92 | 7.1654e-05 | 0.33301 | 1.424 | 0.16392 | 1.0258 | 1.3066 | 0.36581 | 1.2761 | 2.0739e-10 | 0.37661
186.5826 | 1.7392 | 87.3781 | 24.3527 | 28.5661 | 4.1961 | 1330.401 | 0.020454 | 0 | 0.020454 | 0 | 710.5081 | 19.0988 | 0 | 0 | 0 | 0 | 0 | 0 | -142807.6832 | -36765.2064 | -24034.5612 | 0 | 0 | 27388.7261 | 0 | 38004.7359 | 56351.4959 | 0 | 0 | -27388.7261 | 18346.76 | 39665.069 | 53955.6366 | 9.8696 | 7.202e-05 | 0.33301 | 1.424 | 0.16392 | 1.0258 | 1.3066 | 0.36581 | 1.2761 | 2.0771e-10 | 0.37563
186.8264 | 1.7351 | 87.6821 | 24.2751 | 28.5112 | 4.1881 | 1336.905 | 0.019567 | 0 | 0.019567 | 0 | 717.0132 | 19.0988 | 0 | 0 | 0 | 0 | 0 | 0 | -143861.5554 | -36832.8383 | -24144.1947 | 0 | 0 | 27469.8043 | 0 | 38193.3827 | 56582.7087 | 0 | 0 | -27469.8043 | 18389.326 | 39782.4513 | 54077.6075 | 9.8215 | 7.2372e-05 | 0.33301 | 1.424 | 0.16392 | 1.0258 | 1.3066 | 0.36581 | 1.2761 | 2.0799e-10 | 0.37474
187.0701 | 1.7313 | 87.9691 | 24.2008 | 28.4625 | 4.1809 | 1343.1586 | 0.01873 | 0 | 0.01873 | 0 | 723.2679 | 19.0988 | 0 | 0 | 0 | 0 | 0 | 0 | -144874.8634 | -36897.8669 | -24249.6083 | 0 | 0 | 27551.1897 | 0 | 38374.7683 | 56814.8055 | 0 | 0 | -27551.1897 | 18440.0371 | 39900.2824 | 54199.8834 | 9.7758 | 7.2711e-05 | 0.33301 | 1.424 | 0.16392 | 1.0258 | 1.3066 | 0.36581 | 1.2761 | 2.0826e-10 | 0.37393
187.4768 | 1.7259 | 88.4131 | 24.0836 | 28.394 | 4.1709 | 1353.0674 | 0.016608 | 0 | 0.016608 | 0 | 732.9538 | 19.0988 | 0 | 0 | 0 | 0 | 0 | 0 | -146444.0561 | -36998.5693 | -24412.8501 | 0 | 0 | 27687.6388 | 0 | 38655.6593 | 57203.9569 | 0 | 0 | -27687.6388 | 18548.2976 | 40097.8472 | 54404.5821 | 9.7042 | 7.3247e-05 | 0.33301 | 1.424 | 0.16392 | 1.0258 | 1.3066 | 0.36581 | 1.2761 | 2.0864e-10 | 0.37274
187.4775 | 1.7258 | 88.4137 | 24.0835 | 28.3939 | 4.1709 | 1353.082 | 0.016632 | 0 | 0.016632 | 0 | 732.9684 | 19.0988 | 0 | 0 | 0 | 0 | 0 | 0 | -146446.4203 | -36998.721 | -24413.0961 | 0 | 0 | 27687.8572 | 0 | 38656.0825 | 57204.5797 | 0 | 0 | -27687.8572 | 18548.4972 | 40098.1634 | 54404.9094 | 9.7041 | 7.3248e-05 | 0.33301 | 1.424 | 0.16392 | 1.0258 | 1.3066 | 0.36581 | 1.2761 | 2.0864e-10 | 0.37274
187.4781 | 1.7258 | 88.4143 | 24.0833 | 28.3938 | 4.1708 | 1353.0966 | 0.016656 | 0 | 0.016656 | 0 | 732.983 | 19.0988 | 0 | 0 | 0 | 0 | 0 | 0 | -146448.7879 | -36998.873 | -24413.3424 | 0 | 0 | 27688.0755 | 0 | 38656.5063 | 57205.2025 | 0 | 0 | -27688.0755 | 18548.6962 | 40098.4795 | 54405.2367 | 9.704 | 7.3249e-05 | 0.33301 | 1.424 | 0.16392 | 1.0258 | 1.3066 | 0.36581 | 1.2761 | 2.0864e-10 | 0.37274
187.4788 | 1.7258 | 88.415 | 24.0831 | 28.3937 | 4.1708 | 1353.1112 | 0.016679 | 0 | 0.016679 | 0 | 732.9976 | 19.0988 | 0 | 0 | 0 | 0 | 0 | 0 | -146451.1589 | -36999.0251 | -24413.589 | 0 | 0 | 27688.2939 | 0 | 38656.9307 | 57205.8253 | 0 | 0 | -27688.2939 | 18548.8945 | 40098.7957 | 54405.5639 | 9.7039 | 7.325e-05 | 0.33301 | 1.424 | 0.16392 | 1.0258 | 1.3066 | 0.36581 | 1.2761 | 2.0864e-10 | 0.37274
187.4794 | 1.7258 | 88.4156 | 24.0829 | 28.3936 | 4.1708 | 1353.1259 | 0.016703 | 0 | 0.016703 | 0 | 733.0123 | 19.0988 | 0 | 0 | 0 | 0 | 0 | 0 | -146453.5333 | -36999.1775 | -24413.8361 | 0 | 0 | 27688.5122 | 0 | 38657.3558 | 57206.448 | 0 | 0 | -27688.5122 | 18549.0923 | 40099.1119 | 54405.8912 | 9.7038 | 7.3251e-05 | 0.33301 | 1.424 | 0.16392 | 1.0258 | 1.3066 | 0.36581 | 1.2761 | 2.0864e-10 | 0.37274
187.4801 | 1.7258 | 88.4163 | 24.0828 | 28.3936 | 4.1708 | 1353.1406 | 0.016727 | 0 | 0.016727 | 0 | 733.0269 | 19.0988 | 0 | 0 | 0 | 0 | 0 | 0 | -146455.9111 | -36999.3301 | -24414.0834 | 0 | 0 | 27688.7306 | 0 | 38657.7814 | 57207.0708 | 0 | 0 | -27688.7306 | 18549.2894 | 40099.4281 | 54406.2185 | 9.7037 | 7.3251e-05 | 0.33301 | 1.424 | 0.16392 | 1.0258 | 1.3066 | 0.36581 | 1.2761 | 2.0864e-10 | 0.37274
187.4814 | 1.7258 | 88.4175 | 24.0824 | 28.3934 | 4.1708 | 1353.17 | 0.016775 | 0 | 0.016775 | 0 | 733.0564 | 19.0988 | 0 | 0 | 0 | 0 | 0 | 0 | -146460.6771 | -36999.636 | -24414.5792 | 0 | 0 | 27689.1673 | 0 | 38658.6345 | 57208.3165 | 0 | 0 | -27689.1673 | 18549.6819 | 40100.0604 | 54406.8731 | 9.7035 | 7.3253e-05 | 0.33301 | 1.424 | 0.16392 | 1.0258 | 1.3066 | 0.36581 | 1.2761 | 2.0864e-10 | 0.37273
187.4827 | 1.7258 | 88.4188 | 24.0821 | 28.3932 | 4.1708 | 1353.1995 | 0.016822 | 0 | 0.016822 | 0 | 733.0859 | 19.0988 | 0 | 0 | 0 | 0 | 0 | 0 | -146465.4566 | -36999.9427 | -24415.0764 | 0 | 0 | 27689.6041 | 0 | 38659.4901 | 57209.5621 | 0 | 0 | -27689.6041 | 18550.072 | 40100.6928 | 54407.5277 | 9.7033 | 7.3255e-05 | 0.33301 | 1.424 | 0.16392 | 1.0258 | 1.3066 | 0.36581 | 1.2761 | 2.0865e-10 | 0.37273
187.484 | 1.7258 | 88.4201 | 24.0817 | 28.3931 | 4.1707 | 1353.2291 | 0.01687 | 0 | 0.01687 | 0 | 733.1155 | 19.0988 | 0 | 0 | 0 | 0 | 0 | 0 | -146470.2498 | -37000.2503 | -24415.5751 | 0 | 0 | 27690.0408 | 0 | 38660.3481 | 57210.8077 | 0 | 0 | -27690.0408 | 18550.4597 | 40101.3252 | 54408.1823 | 9.7031 | 7.3256e-05 | 0.33301 | 1.424 | 0.16392 | 1.0258 | 1.3066 | 0.36581 | 1.2761 | 2.0865e-10 | 0.37273
187.497 | 1.7256 | 88.4333 | 24.0782 | 28.3912 | 4.1705 | 1353.5296 | 0.017346 | 0 | 0.017346 | 0 | 733.4159 | 19.0988 | 0 | 0 | 0 | 0 | 0 | 0 | -146518.9322 | -37003.3745 | -24420.6394 | 0 | 0 | 27694.4088 | 0 | 38669.0624 | 57223.2655 | 0 | 0 | -27694.4088 | 18554.2031 | 40107.6498 | 54414.7289 | 9.7009 | 7.3272e-05 | 0.33301 | 1.424 | 0.16392 | 1.0258 | 1.3066 | 0.36581 | 1.2761 | 2.0866e-10 | 0.37269
187.4996 | 1.7256 | 88.436 | 24.0774 | 28.3908 | 4.1704 | 1353.5905 | 0.017344 | 0 | 0.017344 | 0 | 733.4769 | 19.0988 | 0 | 0 | 0 | 0 | 0 | 0 | -146528.8049 | -37004.008 | -24421.6665 | 0 | 0 | 27695.2826 | 0 | 38670.8296 | 57225.7574 | 0 | 0 | -27695.2826 | 18554.9277 | 40108.9149 | 54416.0383 | 9.7005 | 7.3276e-05 | 0.33301 | 1.424 | 0.16392 | 1.0258 | 1.3066 | 0.36581 | 1.2761 | 2.0866e-10 | 0.37269
187.5021 | 1.7256 | 88.4387 | 24.0767 | 28.3905 | 4.1703 | 1353.6515 | 0.017365 | 0 | 0.017365 | 0 | 733.5379 | 19.0988 | 0 | 0 | 0 | 0 | 0 | 0 | -146538.6836 | -37004.642 | -24422.6942 | 0 | 0 | 27696.1563 | 0 | 38672.598 | 57228.2493 | 0 | 0 | -27696.1563 | 18555.6514 | 40110.18 | 54417.3478 | 9.7 | 7.3279e-05 | 0.33301 | 1.424 | 0.16392 | 1.0258 | 1.3066 | 0.36581 | 1.2761 | 2.0866e-10 | 0.37268
187.5047 | 1.7255 | 88.4414 | 24.076 | 28.3901 | 4.1703 | 1353.7125 | 0.017357 | 0 | 0.017357 | 0 | 733.5989 | 19.0988 | 0 | 0 | 0 | 0 | 0 | 0 | -146548.5665 | -37005.2762 | -24423.7223 | 0 | 0 | 27697.0301 | 0 | 38674.367 | 57230.7413 | 0 | 0 | -27697.0301 | 18556.3743 | 40111.4451 | 54418.6573 | 9.6996 | 7.3282e-05 | 0.33301 | 1.424 | 0.16392 | 1.0258 | 1.3066 | 0.36581 | 1.2761 | 2.0866e-10 | 0.37267
187.5099 | 1.7255 | 88.4467 | 24.0746 | 28.3893 | 4.1702 | 1353.8344 | 0.017341 | 0 | 0.017341 | 0 | 733.7208 | 19.0988 | 0 | 0 | 0 | 0 | 0 | 0 | -146568.3202 | -37006.5439 | -24425.7772 | 0 | 0 | 27698.7777 | 0 | 38677.903 | 57235.7257 | 0 | 0 | -27698.7777 | 18557.8226 | 40113.9756 | 54421.2764 | 9.6987 | 7.3289e-05 | 0.33301 | 1.424 | 0.16392 | 1.0258 | 1.3066 | 0.36581 | 1.2761 | 2.0867e-10 | 0.37266
187.5151 | 1.7254 | 88.4521 | 24.0731 | 28.3885 | 4.1701 | 1353.9562 | 0.017326 | 0 | 0.017326 | 0 | 733.8426 | 19.0988 | 0 | 0 | 0 | 0 | 0 | 0 | -146588.0579 | -37007.8106 | -24427.8305 | 0 | 0 | 27700.5255 | 0 | 38681.4361 | 57240.7104 | 0 | 0 | -27700.5255 | 18559.2742 | 40116.5062 | 54423.8956 | 9.6979 | 7.3296e-05 | 0.33301 | 1.424 | 0.16392 | 1.0258 | 1.3066 | 0.36581 | 1.2761 | 2.0867e-10 | 0.37264
187.567 | 1.7248 | 88.5054 | 24.0588 | 28.381 | 4.169 | 1355.169 | 0.01717 | 0 | 0.01717 | 0 | 735.0555 | 19.0988 | 0 | 0 | 0 | 0 | 0 | 0 | -146784.554 | -37020.4206 | -24448.2719 | 0 | 0 | 27718.0104 | 0 | 38716.6096 | 57290.5778 | 0 | 0 | -27718.0104 | 18573.9682 | 40141.823 | 54450.0955 | 9.6892 | 7.3361e-05 | 0.33301 | 1.424 | 0.16392 | 1.0258 | 1.3066 | 0.36581 | 1.2761 | 2.0872e-10 | 0.37251
187.619 | 1.7242 | 88.558 | 24.0447 | 28.3738 | 4.1679 | 1356.3721 | 0.017016 | 0 | 0.017016 | 0 | 736.2586 | 19.0988 | 0 | 0 | 0 | 0 | 0 | 0 | -146979.461 | -37032.9287 | -24468.5479 | 0 | 0 | 27735.5081 | 0 | 38751.4986 | 57340.4824 | 0 | 0 | -27735.5081 | 18588.9838 | 40167.1586 | 54476.3094 | 9.6806 | 7.3426e-05 | 0.33301 | 1.424 | 0.16392 | 1.0258 | 1.3066 | 0.36581 | 1.2761 | 2.0876e-10 | 0.37238
187.6709 | 1.7236 | 88.61 | 24.0306 | 28.3667 | 4.1669 | 1357.5655 | 0.016865 | 0 | 0.016865 | 0 | 737.452 | 19.0988 | 0 | 0 | 0 | 0 | 0 | 0 | -147172.7992 | -37045.3361 | -24488.6607 | 0 | 0 | 27753.0187 | 0 | 38786.1069 | 57390.4238 | 0 | 0 | -27753.0187 | 18604.317 | 40192.5129 | 54502.5374 | 9.6721 | 7.3491e-05 | 0.33301 | 1.424 | 0.16392 | 1.0258 | 1.3066 | 0.36581 | 1.2761 | 2.088e-10 | 0.37225
187.7881 | 1.7223 | 88.7252 | 23.9993 | 28.3516 | 4.1646 | 1360.2253 | 0.016528 | 0 | 0.016528 | 0 | 740.1119 | 19.0988 | 0 | 0 | 0 | 0 | 0 | 0 | -147603.7273 | -37072.9908 | -24533.4898 | 0 | 0 | 27792.6095 | 0 | 38863.2445 | 57503.3406 | 0 | 0 | -27792.6095 | 18640.0961 | 40249.8386 | 54561.8192 | 9.6532 | 7.3635e-05 | 0.33301 | 1.424 | 0.16392 | 1.0258 | 1.3066 | 0.36581 | 1.2761 | 2.089e-10 | 0.37197
187.9053 | 1.7211 | 88.8373 | 23.9686 | 28.3377 | 4.1626 | 1362.8373 | 0.016201 | 0 | 0.016201 | 0 | 742.724 | 19.0988 | 0 | 0 | 0 | 0 | 0 | 0 | -148026.9121 | -37100.1485 | -24577.5134 | 0 | 0 | 27832.2646 | 0 | 38938.9961 | 57616.4423 | 0 | 0 | -27832.2646 | 18677.4462 | 40307.2582 | 54621.1725 | 9.6347 | 7.3776e-05 | 0.33301 | 1.424 | 0.16392 | 1.0258 | 1.3066 | 0.36581 | 1.2761 | 2.0898e-10 | 0.37171
188.0226 | 1.7199 | 88.9464 | 23.9384 | 28.3248 | 4.1607 | 1365.4028 | 0.015883 | 0 | 0.015883 | 0 | 745.2895 | 19.0988 | 0 | 0 | 0 | 0 | 0 | 0 | -148442.5466 | -37126.8217 | -24620.7515 | 0 | 0 | 27871.9833 | 0 | 39013.3961 | 57729.7269 | 0 | 0 | -27871.9833 | 18716.3309 | 40364.7706 | 54680.5975 | 9.6166 | 7.3915e-05 | 0.33301 | 1.424 | 0.16392 | 1.0258 | 1.3066 | 0.36581 | 1.2761 | 2.0907e-10 | 0.37146
188.1398 | 1.7188 | 89.0527 | 23.9088 | 28.3129 | 4.159 | 1367.9227 | 0.015573 | 0 | 0.015573 | 0 | 747.8095 | 19.0988 | 0 | 0 | 0 | 0 | 0 | 0 | -148850.8078 | -37153.0217 | -24663.2226 | 0 | 0 | 27911.7649 | 0 | 39086.4763 | 57843.1925 | 0 | 0 | -27911.7649 | 18756.7163 | 40422.3749 | 54740.0943 | 9.5988 | 7.4052e-05 | 0.33301 | 1.424 | 0.16392 | 1.0258 | 1.3066 | 0.36581 | 1.2761 | 2.0915e-10 | 0.37122
188.4463 | 1.7162 | 89.3174 | 23.834 | 28.2868 | 4.1551 | 1374.3034 | 0.0148 | 0 | 0.0148 | 0 | 754.1918 | 19.0988 | 0 | 0 | 0 | 0 | 0 | 0 | -149884.7827 | -37219.3767 | -24770.7862 | 0 | 0 | 28016.0691 | 0 | 39271.5614 | 58140.696 | 0 | 0 | -28016.0691 | 18869.1347 | 40573.4118 | 54895.9939 | 9.5543 | 7.4397e-05 | 0.33301 | 1.424 | 0.16392 | 1.0258 | 1.3066 | 0.36581 | 1.2761 | 2.0933e-10 | 0.37066
188.7529 | 1.7141 | 89.5645 | 23.7625 | 28.2671 | 4.1522 | 1380.398 | 0.014081 | 0 | 0.014081 | 0 | 760.288 | 19.0988 | 0 | 0 | 0 | 0 | 0 | 0 | -150872.4132 | -37282.7576 | -24873.5286 | 0 | 0 | 28120.7874 | 0 | 39448.3507 | 58439.3899 | 0 | 0 | -28120.7874 | 18991.0392 | 40725.053 | 55052.3869 | 9.5121 | 7.4727e-05 | 0.33301 | 1.424 | 0.16392 | 1.0258 | 1.3066 | 0.36581 | 1.2761 | 2.0949e-10 | 0.3702
189.0594 | 1.7123 | 89.7951 | 23.6943 | 28.2536 | 4.1502 | 1386.2244 | 0.013409 | 0 | 0.013409 | 0 | 766.1157 | 19.0988 | 0 | 0 | 0 | 0 | 0 | 0 | -151816.5586 | -37343.3477 | -24971.7473 | 0 | 0 | 28225.9093 | 0 | 39617.356 | 58739.243 | 0 | 0 | -28225.9093 | 19121.887 | 40877.2827 | 55209.2755 | 9.4721 | 7.5042e-05 | 0.33301 | 1.424 | 0.16392 | 1.0258 | 1.3066 | 0.36581 | 1.2761 | 2.0963e-10 | 0.36981
189.3659 | 1.7108 | 90.0104 | 23.6289 | 28.2456 | 4.1491 | 1391.7986 | 0.012783 | 0 | 0.012783 | 0 | 771.6912 | 19.0988 | 0 | 0 | 0 | 0 | 0 | 0 | -152719.8349 | -37401.3152 | -25065.7144 | 0 | 0 | 28331.4246 | 0 | 39779.0456 | 59040.2264 | 0 | 0 | -28331.4246 | 19261.1808 | 41030.0862 | 55366.6614 | 9.4342 | 7.5344e-05 | 0.33301 | 1.424 | 0.16392 | 1.0258 | 1.3066 | 0.36581 | 1.2761 | 2.0974e-10 | 0.3695
189.7142 | 1.7096 | 90.238 | 23.5579 | 28.2429 | 4.1487 | 1397.8456 | 0.01212 | 0 | 0.01212 | 0 | 777.74 | 19.0988 | 0 | 0 | 0 | 0 | 0 | 0 | -153699.7837 | -37464.203 | -25167.6577 | 0 | 0 | 28451.7854 | 0 | 39954.4599 | 59383.5654 | 0 | 0 | -28451.7854 | 19429.1055 | 41204.3929 | 55546.1022 | 9.3934 | 7.5671e-05 | 0.33301 | 1.424 | 0.16392 | 1.0258 | 1.3066 | 0.36581 | 1.2761 | 2.0985e-10 | 0.36922
190.0625 | 1.7087 | 90.4487 | 23.4901 | 28.2464 | 4.1492 | 1403.6074 | 0.011508 | 0 | 0.011508 | 0 | 783.5035 | 19.0988 | 0 | 0 | 0 | 0 | 0 | 0 | -154633.5115 | -37524.1247 | -25264.7926 | 0 | 0 | 28572.6296 | 0 | 40121.6004 | 59728.2919 | 0 | 0 | -28572.6296 | 19606.6915 | 41379.404 | 55726.1902 | 9.3548 | 7.5983e-05 | 0.33301 | 1.424 | 0.16392 | 1.0258 | 1.3066 | 0.36581 | 1.2761 | 2.0993e-10 | 0.36904
190.4108 | 1.7082 | 90.6439 | 23.4253 | 28.2557 | 4.1506 | 1409.1035 | 0.010941 | 0 | 0.010941 | 0 | 789.0012 | 19.0988 | 0 | 0 | 0 | 0 | 0 | 0 | -155524.1867 | -37581.2835 | -25357.4488 | 0 | 0 | 28693.9452 | 0 | 40281.0344 | 60074.3717 | 0 | 0 | -28693.9452 | 19793.3373 | 41555.1021 | 55906.928 | 9.3183 | 7.6281e-05 | 0.33301 | 1.424 | 0.16392 | 1.0258 | 1.3066 | 0.36581 | 1.2761 | 2.0998e-10 | 0.36892
190.7591 | 1.708 | 90.8248 | 23.3632 | 28.2703 | 4.1527 | 1414.3522 | 0.010415 | 0 | 0.010415 | 0 | 794.2513 | 19.0988 | 0 | 0 | 0 | 0 | 0 | 0 | -156374.7514 | -37635.8681 | -25445.9324 | 0 | 0 | 28815.7212 | 0 | 40433.2884 | 60421.7727 | 0 | 0 | -28815.7212 | 19988.4842 | 41731.471 | 56088.3181 | 9.2837 | 7.6565e-05 | 0.33301 | 1.424 | 0.16392 | 1.0258 | 1.3066 | 0.36581 | 1.2761 | 2.1001e-10 | 0.36888
191.1963 | 1.7081 | 91.0334 | 23.2888 | 28.2956 | 4.1564 | 1420.6155 | 0.0098099 | 0 | 0.0098099 | 0 | 800.5172 | 19.0988 | 0 | 0 | 0 | 0 | 0 | 0 | -157389.869 | -37701.013 | -25551.5343 | 0 | 0 | 28969.197 | 0 | 40614.998 | 60859.616 | 0 | 0 | -28969.197 | 20244.618 | 41953.7557 | 56316.9067 | 9.2428 | 7.6904e-05 | 0.33301 | 1.424 | 0.16392 | 1.0258 | 1.3066 | 0.36581 | 1.2761 | 2.1003e-10 | 0.36892
191.6334 | 1.7088 | 91.2232 | 23.2179 | 28.3279 | 4.1612 | 1426.5466 | 0.0092601 | 0 | 0.0092601 | 0 | 806.4506 | 19.0988 | 0 | 0 | 0 | 0 | 0 | 0 | -158351.131 | -37762.7016 | -25651.5336 | 0 | 0 | 29123.363 | 0 | 40787.0673 | 61299.4392 | 0 | 0 | -29123.363 | 20512.3719 | 42177.0455 | 56546.5315 | 9.2044 | 7.7225e-05 | 0.33301 | 1.424 | 0.16392 | 1.0258 | 1.3066 | 0.36581 | 1.2761 | 2.1001e-10 | 0.36905
192.0706 | 1.7098 | 91.3959 | 23.1503 | 28.3666 | 4.1669 | 1432.1739 | 0.0087595 | 0 | 0.0087595 | 0 | 812.08 | 19.0988 | 0 | 0 | 0 | 0 | 0 | 0 | -159263.1384 | -37821.2294 | -25746.409 | 0 | 0 | 29278.2021 | 0 | 40950.3198 | 61741.1918 | 0 | 0 | -29278.2021 | 20790.872 | 42401.3149 | 56777.1969 | 9.1682 | 7.753e-05 | 0.33301 | 1.424 | 0.16392 | 1.0258 | 1.3066 | 0.36581 | 1.2761 | 2.0997e-10 | 0.36927
192.5077 | 1.7111 | 91.5533 | 23.0855 | 28.4112 | 4.1734 | 1437.5231 | 0.0083043 | 0 | 0.0083043 | 0 | 817.4313 | 19.0988 | 0 | 0 | 0 | 0 | 0 | 0 | -160130.0903 | -37876.8657 | -25836.5973 | 0 | 0 | 29433.6982 | 0 | 41105.5072 | 62184.8273 | 0 | 0 | -29433.6982 | 21079.3201 | 42626.5402 | 57008.9077 | 9.1341 | 7.7819e-05 | 0.33301 | 1.424 | 0.16392 | 1.0258 | 1.3066 | 0.36581 | 1.2761 | 2.099e-10 | 0.36956
192.9449 | 1.7128 | 91.6966 | 23.0234 | 28.4611 | 4.1807 | 1442.6184 | 0.0078897 | 0 | 0.0078897 | 0 | 822.5283 | 19.0988 | 0 | 0 | 0 | 0 | 0 | 0 | -160955.8508 | -37929.8586 | -25922.5005 | 0 | 0 | 29589.8364 | 0 | 41253.3212 | 62630.3027 | 0 | 0 | -29589.8364 | 21376.9815 | 42852.6996 | 57241.668 | 9.1018 | 7.8095e-05 | 0.33301 | 1.424 | 0.16392 | 1.0258 | 1.3066 | 0.36581 | 1.2761 | 2.0981e-10 | 0.36992
193.5796 | 1.7157 | 91.8825 | 22.9374 | 28.5419 | 4.1926 | 1449.6088 | 0.0073541 | 0 | 0.0073541 | 0 | 829.5238 | 19.0988 | 0 | 0 | 0 | 0 | 0 | 0 | -162089.1815 | -38002.5897 | -26040.4 | 0 | 0 | 29817.6593 | 0 | 41456.1914 | 63280.3131 | 0 | 0 | -29817.6593 | 21824.1217 | 43182.6975 | 57581.5091 | 9.0579 | 7.8474e-05 | 0.33301 | 1.424 | 0.16392 | 1.0258 | 1.3066 | 0.36581 | 1.2761 | 2.0964e-10 | 0.37056
194.2143 | 1.7192 | 92.0452 | 22.8558 | 28.6317 | 4.2058 | 1456.17 | 0.0068855 | 0 | 0.0068855 | 0 | 836.0892 | 19.0988 | 0 | 0 | 0 | 0 | 0 | 0 | -163152.823 | -38070.8485 | -26151.0497 | 0 | 0 | 30046.7686 | 0 | 41646.5869 | 63934.0074 | 0 | 0 | -30046.7686 | 22287.4205 | 43514.5657 | 57923.5848 | 9.0171 | 7.8829e-05 | 0.33301 | 1.424 | 0.16392 | 1.0258 | 1.3066 | 0.36581 | 1.2761 | 2.0943e-10 | 0.37131
194.849 | 1.7232 | 92.1875 | 22.7779 | 28.7292 | 4.2201 | 1462.3539 | 0.0064767 | 0 | 0.0064767 | 0 | 842.2771 | 19.0988 | 0 | 0 | 0 | 0 | 0 | 0 | -164155.3148 | -38135.183 | -26255.3381 | 0 | 0 | 30277.1295 | 0 | 41826.0364 | 64591.2845 | 0 | 0 | -30277.1295 | 22765.248 | 43848.2527 | 58267.9077 | 8.979 | 7.9164e-05 | 0.33301 | 1.424 | 0.16392 | 1.0258 | 1.3066 | 0.36581 | 1.2761 | 2.0918e-10 | 0.37217
195.4838 | 1.7276 | 92.3121 | 22.7034 | 28.8336 | 4.2354 | 1468.2077 | 0.006119 | 0 | 0.006119 | 0 | 848.1342 | 19.0988 | 0 | 0 | 0 | 0 | 0 | 0 | -165104.201 | -38196.0775 | -26354.05 | 0 | 0 | 30508.7101 | 0 | 41995.8904 | 65252.052 | 0 | 0 | -30508.7101 | 23256.1616 | 44183.7118 | 58614.4899 | 8.9432 | 7.948e-05 | 0.33301 | 1.424 | 0.16392 | 1.0258 | 1.3066 | 0.36581 | 1.2761 | 2.0891e-10 | 0.37312
196.1185 | 1.7323 | 92.4213 | 22.6317 | 28.944 | 4.2517 | 1473.7718 | 0.0058068 | 0 | 0.0058068 | 0 | 853.7013 | 19.0988 | 0 | 0 | 0 | 0 | 0 | 0 | -166006.1281 | -38253.9583 | -26447.8768 | 0 | 0 | 30741.4814 | 0 | 42157.3385 | 65916.226 | 0 | 0 | -30741.4814 | 23758.8876 | 44520.9003 | 58963.3433 | 8.9094 | 7.9782e-05 | 0.33301 | 1.424 | 0.16392 | 1.0258 | 1.3066 | 0.36581 | 1.2761 | 2.086e-10 | 0.37414
196.7532 | 1.7374 | 92.517 | 22.5625 | 29.0595 | 4.2686 | 1479.0827 | 0.0055336 | 0 | 0.0055336 | 0 | 859.0148 | 19.0988 | 0 | 0 | 0 | 0 | 0 | 0 | -166866.959 | -38309.2018 | -26537.4283 | 0 | 0 | 30975.4166 | 0 | 42311.4302 | 66583.7293 | 0 | 0 | -30975.4166 | 24272.2991 | 44859.779 | 59314.4792 | 8.8774 | 8.0069e-05 | 0.33301 | 1.424 | 0.16392 | 1.0258 | 1.3066 | 0.36581 | 1.2761 | 2.0827e-10 | 0.37524
197.388 | 1.7427 | 92.6009 | 22.4954 | 29.1797 | 4.2863 | 1484.172 | 0.0052951 | 0 | 0.0052951 | 0 | 864.1065 | 19.0988 | 0 | 0 | 0 | 0 | 0 | 0 | -167691.8473 | -38362.1387 | -26623.2408 | 0 | 0 | 31210.4912 | 0 | 42459.0881 | 67254.4905 | 0 | 0 | -31210.4912 | 24795.4024 | 45200.3117 | 59667.9091 | 8.847 | 8.0345e-05 | 0.33301 | 1.424 | 0.16392 | 1.0258 | 1.3066 | 0.36581 | 1.2761 | 2.0792e-10 | 0.37639
198.0227 | 1.7483 | 92.6745 | 22.4303 | 29.3039 | 4.3045 | 1489.0679 | 0.0050863 | 0 | 0.0050863 | 0 | 869.0043 | 19.0988 | 0 | 0 | 0 | 0 | 0 | 0 | -168485.336 | -38413.0606 | -26705.7868 | 0 | 0 | 31446.6822 | 0 | 42601.1254 | 67928.4438 | 0 | 0 | -31446.6822 | 25327.3185 | 45542.4649 | 60023.644 | 8.8179 | 8.061e-05 | 0.33301 | 1.424 | 0.16392 | 1.0258 | 1.3066 | 0.36581 | 1.2761 | 2.0754e-10 | 0.3776
198.8117 | 1.7556 | 92.7536 | 22.3517 | 29.4632 | 4.3279 | 1494.9214 | 0.0048652 | 0 | 0.0048652 | 0 | 874.8615 | 19.0988 | 0 | 0 | 0 | 0 | 0 | 0 | -169434.2514 | -38473.9569 | -26804.5017 | 0 | 0 | 31741.8071 | 0 | 42770.9845 | 68770.5676 | 0 | 0 | -31741.8071 | 25999.5831 | 45969.9952 | 60469.0766 | 8.7834 | 8.0927e-05 | 0.33301 | 1.424 | 0.16392 | 1.0258 | 1.3066 | 0.36581 | 1.2761 | 2.0705e-10 | 0.37916
199.6007 | 1.7631 | 92.8209 | 22.2752 | 29.6271 | 4.352 | 1500.5562 | 0.0046651 | 0 | 0.0046651 | 0 | 880.4924 | 19.0988 | 0 | 0 | 0 | 0 | 0 | 0 | -170346.5038 | -38532.5004 | -26899.4026 | 0 | 0 | 32038.5865 | 0 | 42934.2809 | 69617.4202 | 0 | 0 | -32038.5865 | 26683.1393 | 46399.9261 | 60918.108 | 8.7504 | 8.1232e-05 | 0.33301 | 1.424 | 0.16392 | 1.0258 | 1.3066 | 0.36581 | 1.2761 | 2.0653e-10 | 0.38079
199.602 | 1.7631 | 92.821 | 22.2751 | 29.6274 | 4.352 | 1500.5649 | 0.0046668 | 0 | 0.0046668 | 0 | 880.5011 | 19.0988 | 0 | 0 | 0 | 0 | 0 | 0 | -170347.9131 | -38532.5908 | -26899.5492 | 0 | 0 | 32039.0551 | 0 | 42934.5332 | 69618.7573 | 0 | 0 | -32039.0551 | 26684.2242 | 46400.6049 | 60918.8179 | 8.7504 | 8.1232e-05 | 0.33301 | 1.424 | 0.16392 | 1.0258 | 1.3066 | 0.36581 | 1.2761 | 2.0653e-10 | 0.38079
199.6032 | 1.7631 | 92.8211 | 22.2749 | 29.6276 | 4.3521 | 1500.5736 | 0.0046666 | 0 | 0.0046666 | 0 | 880.5098 | 19.0988 | 0 | 0 | 0 | 0 | 0 | 0 | -170349.3225 | -38532.6813 | -26899.6958 | 0 | 0 | 32039.5237 | 0 | 42934.7855 | 69620.0945 | 0 | 0 | -32039.5237 | 26685.309 | 46401.2838 | 60919.5278 | 8.7503 | 8.1233e-05 | 0.33301 | 1.424 | 0.16392 | 1.0258 | 1.3066 | 0.36581 | 1.2761 | 2.0653e-10 | 0.38079
199.6045 | 1.7631 | 92.8212 | 22.2748 | 29.6279 | 4.3521 | 1500.5823 | 0.0046663 | 0 | 0.0046663 | 0 | 880.5185 | 19.0988 | 0 | 0 | 0 | 0 | 0 | 0 | -170350.7319 | -38532.7717 | -26899.8424 | 0 | 0 | 32039.9923 | 0 | 42935.0377 | 69621.4317 | 0 | 0 | -32039.9923 | 26686.3939 | 46401.9626 | 60920.2377 | 8.7502 | 8.1233e-05 | 0.33301 | 1.424 | 0.16392 | 1.0258 | 1.3066 | 0.36581 | 1.2761 | 2.0653e-10 | 0.38079
199.6057 | 1.7631 | 92.8213 | 22.2747 | 29.6281 | 4.3522 | 1500.591 | 0.004666 | 0 | 0.004666 | 0 | 880.5272 | 19.0988 | 0 | 0 | 0 | 0 | 0 | 0 | -170352.1413 | -38532.8622 | -26899.989 | 0 | 0 | 32040.4609 | 0 | 42935.29 | 69622.7688 | 0 | 0 | -32040.4609 | 26687.4788 | 46402.6415 | 60920.9476 | 8.7502 | 8.1233e-05 | 0.33301 | 1.424 | 0.16392 | 1.0258 | 1.3066 | 0.36581 | 1.2761 | 2.0653e-10 | 0.3808
199.6069 | 1.7632 | 92.8214 | 22.2746 | 29.6284 | 4.3522 | 1500.5997 | 0.0046657 | 0 | 0.0046657 | 0 | 880.5359 | 19.0988 | 0 | 0 | 0 | 0 | 0 | 0 | -170353.5505 | -38532.9526 | -26900.1356 | 0 | 0 | 32040.9296 | 0 | 42935.5423 | 69624.106 | 0 | 0 | -32040.9296 | 26688.5638 | 46403.3203 | 60921.6576 | 8.7501 | 8.1234e-05 | 0.33301 | 1.424 | 0.16392 | 1.0258 | 1.3066 | 0.36581 | 1.2761 | 2.0653e-10 | 0.3808
199.6094 | 1.7632 | 92.8216 | 22.2743 | 29.6289 | 4.3523 | 1500.6171 | 0.0046652 | 0 | 0.0046652 | 0 | 880.5533 | 19.0988 | 0 | 0 | 0 | 0 | 0 | 0 | -170356.3688 | -38533.1335 | -26900.4288 | 0 | 0 | 32041.8668 | 0 | 42936.0468 | 69626.7804 | 0 | 0 | -32041.8668 | 26690.7337 | 46404.6781 | 60923.0774 | 8.75 | 8.1235e-05 | 0.33301 | 1.424 | 0.16392 | 1.0258 | 1.3066 | 0.36581 | 1.2761 | 2.0652e-10 | 0.38081
199.6119 | 1.7632 | 92.8218 | 22.2741 | 29.6295 | 4.3523 | 1500.6345 | 0.0046647 | 0 | 0.0046647 | 0 | 880.5707 | 19.0988 | 0 | 0 | 0 | 0 | 0 | 0 | -170359.1868 | -38533.3143 | -26900.722 | 0 | 0 | 32042.8041 | 0 | 42936.5512 | 69629.4549 | 0 | 0 | -32042.8041 | 26692.9037 | 46406.0359 | 60924.4973 | 8.7499 | 8.1236e-05 | 0.33301 | 1.424 | 0.16392 | 1.0258 | 1.3066 | 0.36581 | 1.2761 | 2.0652e-10 | 0.38081
199.6144 | 1.7632 | 92.822 | 22.2739 | 29.63 | 4.3524 | 1500.6518 | 0.0046641 | 0 | 0.0046641 | 0 | 880.5881 | 19.0988 | 0 | 0 | 0 | 0 | 0 | 0 | -170362.0045 | -38533.4951 | -26901.0151 | 0 | 0 | 32043.7413 | 0 | 42937.0556 | 69632.1294 | 0 | 0 | -32043.7413 | 26695.0738 | 46407.3937 | 60925.9173 | 8.7498 | 8.1237e-05 | 0.33301 | 1.424 | 0.16392 | 1.0258 | 1.3066 | 0.36581 | 1.2761 | 2.0652e-10 | 0.38082
199.6392 | 1.7635 | 92.8239 | 22.2715 | 29.6352 | 4.3532 | 1500.8257 | 0.004659 | 0 | 0.004659 | 0 | 880.762 | 19.0988 | 0 | 0 | 0 | 0 | 0 | 0 | -170390.1661 | -38535.3024 | -26903.9447 | 0 | 0 | 32053.115 | 0 | 42942.0966 | 69658.8769 | 0 | 0 | -32053.115 | 26716.7804 | 46420.9729 | 60940.1188 | 8.7488 | 8.1246e-05 | 0.33301 | 1.424 | 0.16392 | 1.0258 | 1.3066 | 0.36581 | 1.2761 | 2.065e-10 | 0.38087
199.6641 | 1.7637 | 92.8258 | 22.2691 | 29.6405 | 4.354 | 1500.9993 | 0.0046536 | 0 | 0.0046536 | 0 | 880.9356 | 19.0988 | 0 | 0 | 0 | 0 | 0 | 0 | -170418.2992 | -38537.1078 | -26906.8714 | 0 | 0 | 32062.4902 | 0 | 42947.1325 | 69685.6291 | 0 | 0 | -32062.4902 | 26738.4966 | 46434.5544 | 60954.3239 | 8.7478 | 8.1256e-05 | 0.33301 | 1.424 | 0.16392 | 1.0258 | 1.3066 | 0.36581 | 1.2761 | 2.0649e-10 | 0.38092
199.6889 | 1.764 | 92.8277 | 22.2668 | 29.6457 | 4.3547 | 1501.1728 | 0.0046483 | 0 | 0.0046483 | 0 | 881.1091 | 19.0988 | 0 | 0 | 0 | 0 | 0 | 0 | -170446.4031 | -38538.9114 | -26909.795 | 0 | 0 | 32071.867 | 0 | 42952.1632 | 69712.3858 | 0 | 0 | -32071.867 | 26760.2225 | 46448.1383 | 60968.5326 | 8.7468 | 8.1265e-05 | 0.33301 | 1.424 | 0.16392 | 1.0258 | 1.3066 | 0.36581 | 1.2761 | 2.0647e-10 | 0.38097
199.9374 | 1.7664 | 92.8463 | 22.2432 | 29.6983 | 4.3625 | 1502.8984 | 0.004599 | 0 | 0.004599 | 0 | 882.8347 | 19.0988 | 0 | 0 | 0 | 0 | 0 | 0 | -170725.9698 | -38556.8525 | -26938.8781 | 0 | 0 | 32165.7232 | 0 | 43002.2066 | 69980.2036 | 0 | 0 | -32165.7232 | 26977.997 | 46584.1043 | 61110.817 | 8.7368 | 8.1358e-05 | 0.33301 | 1.424 | 0.16392 | 1.0258 | 1.3066 | 0.36581 | 1.2761 | 2.063e-10 | 0.3815
200.1859 | 1.7688 | 92.8639 | 22.2197 | 29.7513 | 4.3703 | 1504.6076 | 0.0045496 | 0 | 0.0045496 | 0 | 884.5439 | 19.0988 | 0 | 0 | 0 | 0 | 0 | 0 | -171002.8696 | -38574.6224 | -26967.6838 | 0 | 0 | 32259.7385 | 0 | 43051.7727 | 70248.4759 | 0 | 0 | -32259.7385 | 27196.7032 | 46720.301 | 61253.4612 | 8.7268 | 8.1451e-05 | 0.33301 | 1.424 | 0.16392 | 1.0258 | 1.3066 | 0.36581 | 1.2761 | 2.0613e-10 | 0.38203
200.4344 | 1.7713 | 92.8807 | 22.1964 | 29.8047 | 4.3781 | 1506.3007 | 0.0045029 | 0 | 0.0045029 | 0 | 886.237 | 19.0988 | 0 | 0 | 0 | 0 | 0 | 0 | -171277.1696 | -38592.2255 | -26996.219 | 0 | 0 | 32353.9118 | 0 | 43100.8733 | 70517.1997 | 0 | 0 | -32353.9118 | 27416.3264 | 46856.727 | 61396.4657 | 8.717 | 8.1543e-05 | 0.33301 | 1.424 | 0.16392 | 1.0258 | 1.3066 | 0.36581 | 1.2761 | 2.0595e-10 | 0.38256
200.7275 | 1.7743 | 92.8995 | 22.1692 | 29.868 | 4.3874 | 1508.279 | 0.0044514 | 0 | 0.0044514 | 0 | 888.2153 | 19.0988 | 0 | 0 | 0 | 0 | 0 | 0 | -171597.663 | -38612.7931 | -27029.5597 | 0 | 0 | 32465.2179 | 0 | 43158.2427 | 70834.8126 | 0 | 0 | -32465.2179 | 27676.5698 | 47017.973 | 61565.6444 | 8.7056 | 8.165e-05 | 0.33301 | 1.424 | 0.16392 | 1.0258 | 1.3066 | 0.36581 | 1.2761 | 2.0574e-10 | 0.3832
201.0207 | 1.7772 | 92.9171 | 22.1421 | 29.9318 | 4.3968 | 1510.2376 | 0.0044024 | 0 | 0.0044024 | 0 | 890.1739 | 19.0988 | 0 | 0 | 0 | 0 | 0 | 0 | -171914.9729 | -38633.1563 | -27062.5692 | 0 | 0 | 32576.741 | 0 | 43215.0423 | 71153.0453 | 0 | 0 | -32576.741 | 27938.003 | 47179.5337 | 61735.3265 | 8.6943 | 8.1756e-05 | 0.33301 | 1.424 | 0.16392 | 1.0258 | 1.3066 | 0.36581 | 1.2761 | 2.0553e-10 | 0.38384
201.3138 | 1.7802 | 92.9337 | 22.1152 | 29.9959 | 4.4062 | 1512.1777 | 0.0043564 | 0 | 0.0043564 | 0 | 892.114 | 19.0988 | 0 | 0 | 0 | 0 | 0 | 0 | -172229.2859 | -38653.3273 | -27095.2669 | 0 | 0 | 32688.4795 | 0 | 43271.3055 | 71471.8935 | 0 | 0 | -32688.4795 | 28200.588 | 47341.4068 | 61905.5129 | 8.6832 | 8.1861e-05 | 0.33301 | 1.424 | 0.16392 | 1.0258 | 1.3066 | 0.36581 | 1.2761 | 2.0532e-10 | 0.38448
201.7865 | 1.7851 | 92.9585 | 22.0723 | 30.1001 | 4.4215 | 1515.2702 | 0.0042905 | 0 | 0.0042905 | 0 | 895.2072 | 19.0988 | 0 | 0 | 0 | 0 | 0 | 0 | -172730.4075 | -38685.4865 | -27147.3982 | 0 | 0 | 32869.0845 | 0 | 43361.008 | 71987.2547 | 0 | 0 | -32869.0845 | 28626.2468 | 47603.0459 | 62180.9684 | 8.6654 | 8.2028e-05 | 0.33301 | 1.424 | 0.16392 | 1.0258 | 1.3066 | 0.36581 | 1.2761 | 2.0497e-10 | 0.38554
201.8642 | 1.7859 | 92.9623 | 22.0653 | 30.1174 | 4.424 | 1515.773 | 0.0042353 | 0 | 0.0042353 | 0 | 895.7095 | 19.0988 | 0 | 0 | 0 | 0 | 0 | 0 | -172811.7837 | -38690.7088 | -27155.8637 | 0 | 0 | 32898.8469 | 0 | 43375.5746 | 72072.1826 | 0 | 0 | -32898.8469 | 28696.608 | 47646.1622 | 62226.4068 | 8.6626 | 8.2055e-05 | 0.33301 | 1.424 | 0.16392 | 1.0258 | 1.3066 | 0.36581 | 1.2761 | 2.0491e-10 | 0.38571
201.8743 | 1.786 | 92.9628 | 22.0643 | 30.1197 | 4.4244 | 1515.838 | 0.004267 | 0 | 0.004267 | 0 | 895.7745 | 19.0988 | 0 | 0 | 0 | 0 | 0 | 0 | -172822.3182 | -38691.3849 | -27156.9596 | 0 | 0 | 32902.7108 | 0 | 43377.4603 | 72083.2084 | 0 | 0 | -32902.7108 | 28705.7481 | 47651.7598 | 62232.3068 | 8.6622 | 8.2059e-05 | 0.33301 | 1.424 | 0.16392 | 1.0258 | 1.3066 | 0.36581 | 1.2761 | 2.049e-10 | 0.38573
201.8844 | 1.7861 | 92.9633 | 22.0634 | 30.1219 | 4.4247 | 1515.9033 | 0.0042713 | 0 | 0.0042713 | 0 | 895.8398 | 19.0988 | 0 | 0 | 0 | 0 | 0 | 0 | -172832.898 | -38692.0638 | -27158.0602 | 0 | 0 | 32906.5749 | 0 | 43379.3541 | 72094.2349 | 0 | 0 | -32906.5749 | 28714.8808 | 47657.3578 | 62238.2074 | 8.6618 | 8.2062e-05 | 0.33301 | 1.424 | 0.16392 | 1.0258 | 1.3066 | 0.36581 | 1.2761 | 2.0489e-10 | 0.38576
201.8945 | 1.7862 | 92.9637 | 22.0625 | 30.1241 | 4.425 | 1515.9686 | 0.00427 | 0 | 0.00427 | 0 | 895.9051 | 19.0988 | 0 | 0 | 0 | 0 | 0 | 0 | -172843.4818 | -38692.7431 | -27159.1612 | 0 | 0 | 32910.4393 | 0 | 43381.2487 | 72105.2622 | 0 | 0 | -32910.4393 | 28724.0135 | 47662.9561 | 62244.1087 | 8.6614 | 8.2066e-05 | 0.33301 | 1.424 | 0.16392 | 1.0258 | 1.3066 | 0.36581 | 1.2761 | 2.0489e-10 | 0.38578
201.9147 | 1.7864 | 92.9647 | 22.0607 | 30.1286 | 4.4257 | 1516.0992 | 0.0042674 | 0 | 0.0042674 | 0 | 896.0357 | 19.0988 | 0 | 0 | 0 | 0 | 0 | 0 | -172864.6413 | -38694.101 | -27161.3624 | 0 | 0 | 32918.1689 | 0 | 43385.0363 | 72127.3188 | 0 | 0 | -32918.1689 | 28742.2825 | 47674.1538 | 62255.9129 | 8.6607 | 8.2073e-05 | 0.33301 | 1.424 | 0.16392 | 1.0258 | 1.3066 | 0.36581 | 1.2761 | 2.0487e-10 | 0.38582
201.9348 | 1.7866 | 92.9657 | 22.0589 | 30.1331 | 4.4263 | 1516.2297 | 0.0042647 | 0 | 0.0042647 | 0 | 896.1663 | 19.0988 | 0 | 0 | 0 | 0 | 0 | 0 | -172885.7896 | -38695.4581 | -27163.5624 | 0 | 0 | 32925.8995 | 0 | 43388.8219 | 72149.3782 | 0 | 0 | -32925.8995 | 28760.5563 | 47685.3529 | 62267.7195 | 8.6599 | 8.208e-05 | 0.33301 | 1.424 | 0.16392 | 1.0258 | 1.3066 | 0.36581 | 1.2761 | 2.0486e-10 | 0.38587
202.0685 | 1.788 | 92.9721 | 22.0469 | 30.1628 | 4.4307 | 1517.0926 | 0.0042488 | 0 | 0.0042488 | 0 | 897.0292 | 19.0988 | 0 | 0 | 0 | 0 | 0 | 0 | -173025.5839 | -38704.4294 | -27178.1051 | 0 | 0 | 32977.1201 | 0 | 43413.8456 | 72295.538 | 0 | 0 | -32977.1201 | 28881.6924 | 47759.5555 | 62345.9693 | 8.655 | 8.2127e-05 | 0.33301 | 1.424 | 0.16392 | 1.0258 | 1.3066 | 0.36581 | 1.2761 | 2.0475e-10 | 0.38617
202.2021 | 1.7894 | 92.9782 | 22.0349 | 30.1926 | 4.4351 | 1517.9526 | 0.0042318 | 0 | 0.0042318 | 0 | 897.8892 | 19.0988 | 0 | 0 | 0 | 0 | 0 | 0 | -173164.9161 | -38713.371 | -27192.5997 | 0 | 0 | 33028.3843 | 0 | 43438.7865 | 72441.8224 | 0 | 0 | -33028.3843 | 29003.0358 | 47833.8213 | 62424.3246 | 8.6501 | 8.2173e-05 | 0.33301 | 1.424 | 0.16392 | 1.0258 | 1.3066 | 0.36581 | 1.2761 | 2.0465e-10 | 0.38647
202.3358 | 1.7908 | 92.9843 | 22.0229 | 30.2225 | 4.4395 | 1518.8097 | 0.0042153 | 0 | 0.0042153 | 0 | 898.7463 | 19.0988 | 0 | 0 | 0 | 0 | 0 | 0 | -173303.7766 | -38722.2823 | -27207.0453 | 0 | 0 | 33079.6921 | 0 | 43463.643 | 72588.2311 | 0 | 0 | -33079.6921 | 29124.588 | 47908.1502 | 62502.7856 | 8.6452 | 8.222e-05 | 0.33301 | 1.424 | 0.16392 | 1.0258 | 1.3066 | 0.36581 | 1.2761 | 2.0455e-10 | 0.38678
202.6661 | 1.7943 | 92.9985 | 21.9935 | 30.2965 | 4.4503 | 1520.9169 | 0.0041792 | 0 | 0.0041792 | 0 | 900.8535 | 19.0988 | 0 | 0 | 0 | 0 | 0 | 0 | -173645.1499 | -38744.1898 | -27242.5581 | 0 | 0 | 33206.6789 | 0 | 43524.7501 | 72950.5933 | 0 | 0 | -33206.6789 | 29425.8433 | 48092.1146 | 62697.1465 | 8.6333 | 8.2334e-05 | 0.33301 | 1.424 | 0.16392 | 1.0258 | 1.3066 | 0.36581 | 1.2761 | 2.043e-10 | 0.38753
202.9964 | 1.7978 | 93.0119 | 21.9642 | 30.3708 | 4.4613 | 1523.0087 | 0.0041428 | 0 | 0.0041428 | 0 | 902.9453 | 19.0988 | 0 | 0 | 0 | 0 | 0 | 0 | -173984.0411 | -38765.938 | -27277.8127 | 0 | 0 | 33333.9287 | 0 | 43585.4128 | 73313.7066 | 0 | 0 | -33333.9287 | 29728.2938 | 48276.4603 | 62892.1546 | 8.6214 | 8.2447e-05 | 0.33301 | 1.424 | 0.16392 | 1.0258 | 1.3066 | 0.36581 | 1.2761 | 2.0404e-10 | 0.38828
203.3267 | 1.8013 | 93.0243 | 21.9351 | 30.4455 | 4.4722 | 1525.0857 | 0.0041091 | 0 | 0.0041091 | 0 | 905.0223 | 19.0988 | 0 | 0 | 0 | 0 | 0 | 0 | -174320.5383 | -38787.5326 | -27312.8182 | 0 | 0 | 33461.4395 | 0 | 43645.6469 | 73677.5652 | 0 | 0 | -33461.4395 | 30031.9182 | 48461.1844 | 63087.8111 | 8.6097 | 8.256e-05 | 0.33301 | 1.424 | 0.16392 | 1.0258 | 1.3066 | 0.36581 | 1.2761 | 2.0378e-10 | 0.38904
203.657 | 1.8049 | 93.036 | 21.9061 | 30.5205 | 4.4832 | 1527.1492 | 0.0040777 | 0 | 0.0040777 | 0 | 907.0858 | 19.0988 | 0 | 0 | 0 | 0 | 0 | 0 | -174654.834 | -38808.9859 | -27347.5947 | 0 | 0 | 33589.2094 | 0 | 43705.487 | 74042.1635 | 0 | 0 | -33589.2094 | 30336.6765 | 48646.284 | 63284.1175 | 8.598 | 8.2671e-05 | 0.33301 | 1.424 | 0.16392 | 1.0258 | 1.3066 | 0.36581 | 1.2761 | 2.0351e-10 | 0.38981
203.9874 | 1.8084 | 93.0469 | 21.8773 | 30.5958 | 4.4943 | 1529.2001 | 0.0040484 | 0 | 0.0040484 | 0 | 909.1367 | 19.0988 | 0 | 0 | 0 | 0 | 0 | 0 | -174987.0983 | -38830.3089 | -27382.1599 | 0 | 0 | 33717.2363 | 0 | 43764.9635 | 74407.496 | 0 | 0 | -33717.2363 | 30642.5325 | 48831.7563 | 63481.0749 | 8.5865 | 8.2782e-05 | 0.33301 | 1.424 | 0.16392 | 1.0258 | 1.3066 | 0.36581 | 1.2761 | 2.0325e-10 | 0.39057
204.3177 | 1.812 | 93.0571 | 21.8486 | 30.6713 | 4.5054 | 1531.2395 | 0.0040212 | 0 | 0.0040212 | 0 | 911.1761 | 19.0988 | 0 | 0 | 0 | 0 | 0 | 0 | -175317.4949 | -38851.512 | -27416.5308 | 0 | 0 | 33845.5185 | 0 | 43824.1057 | 74773.5571 | 0 | 0 | -33845.5185 | 30949.4515 | 49017.5986 | 63678.6848 | 8.5751 | 8.2893e-05 | 0.33301 | 1.424 | 0.16392 | 1.0258 | 1.3066 | 0.36581 | 1.2761 | 2.0298e-10 | 0.39134
204.8563 | 1.8178 | 93.0722 | 21.8021 | 30.795 | 4.5236 | 1534.5417 | 0.0039781 | 0 | 0.0039781 | 0 | 914.4786 | 19.0988 | 0 | 0 | 0 | 0 | 0 | 0 | -175852.5257 | -38885.8474 | -27472.1896 | 0 | 0 | 34055.2559 | 0 | 43919.878 | 75372.0569 | 0 | 0 | -34055.2559 | 31452.1788 | 49321.4455 | 64002.3389 | 8.5566 | 8.3071e-05 | 0.33301 | 1.424 | 0.16392 | 1.0258 | 1.3066 | 0.36581 | 1.2761 | 2.0254e-10 | 0.39261
205.271 | 1.8224 | 93.0828 | 21.7666 | 30.8907 | 4.5376 | 1537.0663 | 0.0039505 | 0 | 0.0039505 | 0 | 917.0034 | 19.0988 | 0 | 0 | 0 | 0 | 0 | 0 | -176261.5749 | -38912.098 | -27514.7427 | 0 | 0 | 34217.1835 | 0 | 43993.0993 | 75834.1286 | 0 | 0 | -34217.1835 | 31841.0293 | 49556.0305 | 64252.7027 | 8.5426 | 8.3208e-05 | 0.33301 | 1.424 | 0.16392 | 1.0258 | 1.3066 | 0.36581 | 1.2761 | 2.0219e-10 | 0.39359
205.6857 | 1.8269 | 93.0925 | 21.7312 | 30.9866 | 4.5517 | 1539.5793 | 0.0039289 | 0 | 0.0039289 | 0 | 919.5167 | 19.0988 | 0 | 0 | 0 | 0 | 0 | 0 | -176668.753 | -38938.2285 | -27557.1011 | 0 | 0 | 34379.5019 | 0 | 44065.9856 | 76297.3163 | 0 | 0 | -34379.5019 | 32231.3307 | 49791.1821 | 64504.1028 | 8.5286 | 8.3344e-05 | 0.33301 | 1.424 | 0.16392 | 1.0258 | 1.3066 | 0.36581 | 1.2761 | 2.0184e-10 | 0.39457
206.1004 | 1.8315 | 93.1015 | 21.6959 | 31.0828 | 4.5658 | 1542.0824 | 0.0039052 | 0 | 0.0039052 | 0 | 922.0197 | 19.0988 | 0 | 0 | 0 | 0 | 0 | 0 | -177074.2491 | -38964.251 | -27599.2845 | 0 | 0 | 34542.2078 | 0 | 44138.5708 | 76761.6101 | 0 | 0 | -34542.2078 | 32623.0393 | 50026.8952 | 64756.5416 | 8.5148 | 8.348e-05 | 0.33301 | 1.424 | 0.16392 | 1.0258 | 1.3066 | 0.36581 | 1.2761 | 2.0149e-10 | 0.39556
206.5151 | 1.8361 | 93.1098 | 21.6608 | 31.1792 | 4.58 | 1544.5749 | 0.0038843 | 0 | 0.0038843 | 0 | 924.5124 | 19.0988 | 0 | 0 | 0 | 0 | 0 | 0 | -177478.0878 | -38990.1672 | -27641.2955 | 0 | 0 | 34705.2977 | 0 | 44210.8593 | 77227.0001 | 0 | 0 | -34705.2977 | 33016.1408 | 50263.1649 | 65010.0215 | 8.501 | 8.3615e-05 | 0.33301 | 1.424 | 0.16392 | 1.0258 | 1.3066 | 0.36581 | 1.2761 | 2.0113e-10 | 0.39654
206.9298 | 1.8407 | 93.1174 | 21.6258 | 31.2758 | 4.5942 | 1547.0586 | 0.0038646 | 0 | 0.0038646 | 0 | 926.9961 | 19.0988 | 0 | 0 | 0 | 0 | 0 | 0 | -177880.4686 | -39015.9899 | -27683.1549 | 0 | 0 | 34868.7682 | 0 | 44282.8869 | 77693.4765 | 0 | 0 | -34868.7682 | 33410.5896 | 50499.9861 | 65264.545 | 8.4874 | 8.3749e-05 | 0.33301 | 1.424 | 0.16392 | 1.0258 | 1.3066 | 0.36581 | 1.2761 | 2.0078e-10 | 0.39754
207.3445 | 1.8453 | 93.1244 | 21.591 | 31.3726 | 4.6084 | 1549.5342 | 0.0038469 | 0 | 0.0038469 | 0 | 929.4718 | 19.0988 | 0 | 0 | 0 | 0 | 0 | 0 | -178281.5504 | -39041.7292 | -27724.8791 | 0 | 0 | 35032.6157 | 0 | 44354.6819 | 78161.0294 | 0 | 0 | -35032.6157 | 33806.3474 | 50737.3537 | 65520.1146 | 8.4738 | 8.3883e-05 | 0.33301 | 1.424 | 0.16392 | 1.0258 | 1.3066 | 0.36581 | 1.2761 | 2.0041e-10 | 0.39853
207.7592 | 1.8499 | 93.1309 | 21.5563 | 31.4695 | 4.6226 | 1552.0029 | 0.0038307 | 0 | 0.0038307 | 0 | 931.9405 | 19.0988 | 0 | 0 | 0 | 0 | 0 | 0 | -178681.5069 | -39067.3962 | -27766.4862 | 0 | 0 | 35196.837 | 0 | 44426.2755 | 78629.649 | 0 | 0 | -35196.837 | 34203.3735 | 50975.263 | 65776.7326 | 8.4603 | 8.4017e-05 | 0.33301 | 1.424 | 0.16392 | 1.0258 | 1.3066 | 0.36581 | 1.2761 | 2.0005e-10 | 0.39953
208.4327 | 1.8574 | 93.1403 | 21.5002 | 31.6273 | 4.6458 | 1556.0013 | 0.0038116 | 0 | 0.0038116 | 0 | 935.9397 | 19.0988 | 0 | 0 | 0 | 0 | 0 | 0 | -179329.4043 | -39108.9748 | -27833.8865 | 0 | 0 | 35464.3225 | 0 | 44542.2514 | 79392.9429 | 0 | 0 | -35464.3225 | 34850.6914 | 51362.7728 | 66195.7256 | 8.4386 | 8.4233e-05 | 0.33301 | 1.424 | 0.16392 | 1.0258 | 1.3066 | 0.36581 | 1.2761 | 1.9945e-10 | 0.40115
208.5289 | 1.8585 | 93.1415 | 21.4922 | 31.6498 | 4.6491 | 1556.5713 | 0.0037987 | 0 | 0.0037987 | 0 | 936.5095 | 19.0988 | 0 | 0 | 0 | 0 | 0 | 0 | -179421.7221 | -39114.8993 | -27843.4902 | 0 | 0 | 35502.6191 | 0 | 44558.7766 | 79502.2258 | 0 | 0 | -35502.6191 | 34943.4491 | 51418.2536 | 66255.8169 | 8.4355 | 8.4264e-05 | 0.33301 | 1.424 | 0.16392 | 1.0258 | 1.3066 | 0.36581 | 1.2761 | 1.9936e-10 | 0.40138
208.6252 | 1.8595 | 93.1427 | 21.4842 | 31.6724 | 4.6524 | 1557.1401 | 0.0037963 | 0 | 0.0037963 | 0 | 937.0784 | 19.0988 | 0 | 0 | 0 | 0 | 0 | 0 | -179513.8879 | -39120.814 | -27853.0782 | 0 | 0 | 35540.9354 | 0 | 44575.2746 | 79611.5646 | 0 | 0 | -35540.9354 | 35036.2899 | 51473.7628 | 66315.9649 | 8.4324 | 8.4295e-05 | 0.33301 | 1.424 | 0.16392 | 1.0258 | 1.3066 | 0.36581 | 1.2761 | 1.9928e-10 | 0.40162
208.7214 | 1.8606 | 93.1439 | 21.4762 | 31.695 | 4.6558 | 1557.7088 | 0.0037932 | 0 | 0.0037932 | 0 | 937.6471 | 19.0988 | 0 | 0 | 0 | 0 | 0 | 0 | -179606.0209 | -39126.7266 | -27862.6627 | 0 | 0 | 35579.2711 | 0 | 44591.7668 | 79720.9592 | 0 | 0 | -35579.2711 | 35129.1924 | 51529.3004 | 66376.1697 | 8.4293 | 8.4326e-05 | 0.33301 | 1.424 | 0.16392 | 1.0258 | 1.3066 | 0.36581 | 1.2761 | 1.9919e-10 | 0.40185
208.8176 | 1.8617 | 93.145 | 21.4682 | 31.7176 | 4.6591 | 1558.2772 | 0.0037905 | 0 | 0.0037905 | 0 | 938.2156 | 19.0988 | 0 | 0 | 0 | 0 | 0 | 0 | -179698.1178 | -39132.6369 | -27872.2435 | 0 | 0 | 35617.6264 | 0 | 44608.2524 | 79830.4096 | 0 | 0 | -35617.6264 | 35222.1571 | 51584.8663 | 66436.4315 | 8.4263 | 8.4356e-05 | 0.33301 | 1.424 | 0.16392 | 1.0258 | 1.3066 | 0.36581 | 1.2761 | 1.991e-10 | 0.40208
209.0101 | 1.8638 | 93.1472 | 21.4523 | 31.7629 | 4.6657 | 1559.4138 | 0.0037868 | 0 | 0.0037868 | 0 | 939.3522 | 19.0988 | 0 | 0 | 0 | 0 | 0 | 0 | -179882.2557 | -39144.4539 | -27891.3992 | 0 | 0 | 35694.3953 | 0 | 44641.2138 | 80049.4768 | 0 | 0 | -35694.3953 | 35408.263 | 51696.0825 | 66557.1257 | 8.4201 | 8.4418e-05 | 0.33301 | 1.424 | 0.16392 | 1.0258 | 1.3066 | 0.36581 | 1.2761 | 1.9893e-10 | 0.40255
209.2025 | 1.866 | 93.1493 | 21.4364 | 31.8081 | 4.6724 | 1560.5499 | 0.0037815 | 0 | 0.0037815 | 0 | 940.4883 | 19.0988 | 0 | 0 | 0 | 0 | 0 | 0 | -180066.3089 | -39156.2654 | -27910.5461 | 0 | 0 | 35771.2417 | 0 | 44674.1599 | 80268.7654 | 0 | 0 | -35771.2417 | 35594.6054 | 51807.4112 | 66678.0477 | 8.414 | 8.4479e-05 | 0.33301 | 1.424 | 0.16392 | 1.0258 | 1.3066 | 0.36581 | 1.2761 | 1.9875e-10 | 0.40301
209.395 | 1.8682 | 93.1514 | 21.4205 | 31.8533 | 4.679 | 1561.6853 | 0.0037766 | 0 | 0.0037766 | 0 | 941.6237 | 19.0988 | 0 | 0 | 0 | 0 | 0 | 0 | -180250.2495 | -39168.0697 | -27929.6813 | 0 | 0 | 35848.1654 | 0 | 44707.0859 | 80488.2744 | 0 | 0 | -35848.1654 | 35781.1885 | 51918.8517 | 66799.1977 | 8.4079 | 8.4541e-05 | 0.33301 | 1.424 | 0.16392 | 1.0258 | 1.3066 | 0.36581 | 1.2761 | 1.9858e-10 | 0.40348
209.7439 | 1.8721 | 93.1549 | 21.3917 | 31.9354 | 4.6911 | 1563.7434 | 0.003772 | 0 | 0.003772 | 0 | 943.6817 | 19.0988 | 0 | 0 | 0 | 0 | 0 | 0 | -180583.6758 | -39189.4672 | -27964.3673 | 0 | 0 | 35987.8338 | 0 | 44766.7704 | 80886.8314 | 0 | 0 | -35987.8338 | 36120.061 | 52121.1915 | 67019.4407 | 8.3968 | 8.4652e-05 | 0.33301 | 1.424 | 0.16392 | 1.0258 | 1.3066 | 0.36581 | 1.2761 | 1.9826e-10 | 0.40432
210.0928 | 1.876 | 93.1583 | 21.363 | 32.0175 | 4.7031 | 1565.8003 | 0.0037625 | 0 | 0.0037625 | 0 | 945.7387 | 19.0988 | 0 | 0 | 0 | 0 | 0 | 0 | -180916.9171 | -39210.8529 | -27999.0342 | 0 | 0 | 36127.7532 | 0 | 44826.4218 | 81286.1048 | 0 | 0 | -36127.7532 | 36459.683 | 52323.895 | 67240.4354 | 8.3858 | 8.4764e-05 | 0.33301 | 1.424 | 0.16392 | 1.0258 | 1.3066 | 0.36581 | 1.2761 | 1.9794e-10 | 0.40517
210.4418 | 1.8799 | 93.1614 | 21.3343 | 32.0996 | 4.7152 | 1567.8555 | 0.0037555 | 0 | 0.0037555 | 0 | 947.7938 | 19.0988 | 0 | 0 | 0 | 0 | 0 | 0 | -181249.865 | -39232.2197 | -28033.6705 | 0 | 0 | 36267.9216 | 0 | 44886.0206 | 81686.0891 | 0 | 0 | -36267.9216 | 36800.0685 | 52526.9594 | 67462.1833 | 8.3748 | 8.4875e-05 | 0.33301 | 1.424 | 0.16392 | 1.0258 | 1.3066 | 0.36581 | 1.2761 | 1.9762e-10 | 0.40602
210.7907 | 1.8838 | 93.1643 | 21.3057 | 32.1817 | 4.7273 | 1569.9095 | 0.0037486 | 0 | 0.0037486 | 0 | 949.8478 | 19.0988 | 0 | 0 | 0 | 0 | 0 | 0 | -181582.6331 | -39253.575 | -28068.2881 | 0 | 0 | 36408.3371 | 0 | 44945.5873 | 82086.7787 | 0 | 0 | -36408.3371 | 37141.1914 | 52730.3819 | 67684.6857 | 8.3638 | 8.4986e-05 | 0.33301 | 1.424 | 0.16392 | 1.0258 | 1.3066 | 0.36581 | 1.2761 | 1.9729e-10 | 0.40686
211.1397 | 1.8878 | 93.167 | 21.2772 | 32.2639 | 4.7393 | 1571.9626 | 0.0037424 | 0 | 0.0037424 | 0 | 951.901 | 19.0988 | 0 | 0 | 0 | 0 | 0 | 0 | -181915.2572 | -39274.921 | -28102.8907 | 0 | 0 | 36548.9979 | 0 | 45005.1281 | 82488.1681 | 0 | 0 | -36548.9979 | 37483.04 | 52934.1597 | 67907.9438 | 8.3529 | 8.5097e-05 | 0.33301 | 1.424 | 0.16392 | 1.0258 | 1.3066 | 0.36581 | 1.2761 | 1.9697e-10 | 0.40771
211.4886 | 1.8917 | 93.1695 | 21.2487 | 32.3461 | 4.7514 | 1574.0151 | 0.0037367 | 0 | 0.0037367 | 0 | 953.9535 | 19.0988 | 0 | 0 | 0 | 0 | 0 | 0 | -182247.7834 | -39296.2608 | -28137.4831 | 0 | 0 | 36689.9019 | 0 | 45064.6515 | 82890.2519 | 0 | 0 | -36689.9019 | 37825.6004 | 53138.2899 | 68131.9591 | 8.342 | 8.5208e-05 | 0.33301 | 1.424 | 0.16392 | 1.0258 | 1.3066 | 0.36581 | 1.2761 | 1.9664e-10 | 0.40856
211.6005 | 1.893 | 93.1703 | 21.2395 | 32.3724 | 4.7553 | 1574.6738 | 0.0037407 | 0 | 0.0037407 | 0 | 954.6122 | 19.0988 | 0 | 0 | 0 | 0 | 0 | 0 | -182354.4976 | -39303.1091 | -28148.5845 | 0 | 0 | 36735.1432 | 0 | 45083.7537 | 83019.3523 | 0 | 0 | -36735.1432 | 37935.5986 | 53203.8318 | 68203.9646 | 8.3385 | 8.5244e-05 | 0.33301 | 1.424 | 0.16392 | 1.0258 | 1.3066 | 0.36581 | 1.2761 | 1.9654e-10 | 0.40883
211.7124 | 1.8942 | 93.171 | 21.2304 | 32.3988 | 4.7591 | 1575.3321 | 0.0037288 | 0 | 0.0037288 | 0 | 955.2705 | 19.0988 | 0 | 0 | 0 | 0 | 0 | 0 | -182461.1443 | -39309.9531 | -28159.6789 | 0 | 0 | 36780.4092 | 0 | 45102.8438 | 83148.5235 | 0 | 0 | -36780.4092 | 38045.6796 | 53269.4095 | 68276.0482 | 8.335 | 8.528e-05 | 0.33301 | 1.424 | 0.16392 | 1.0258 | 1.3066 | 0.36581 | 1.2761 | 1.9643e-10 | 0.4091
211.8243 | 1.8955 | 93.1717 | 21.2213 | 32.4252 | 4.763 | 1575.9895 | 0.0037275 | 0 | 0.0037275 | 0 | 955.9279 | 19.0988 | 0 | 0 | 0 | 0 | 0 | 0 | -182567.6467 | -39316.7879 | -28170.7582 | 0 | 0 | 36825.6999 | 0 | 45121.9081 | 83277.7651 | 0 | 0 | -36825.6999 | 38155.857 | 53335.023 | 68348.2099 | 8.3316 | 8.5315e-05 | 0.33301 | 1.424 | 0.16392 | 1.0258 | 1.3066 | 0.36581 | 1.2761 | 1.9632e-10 | 0.40938
211.9691 | 1.8971 | 93.1726 | 21.2095 | 32.4593 | 4.768 | 1576.8399 | 0.003726 | 0 | 0.003726 | 0 | 956.7782 | 19.0988 | 0 | 0 | 0 | 0 | 0 | 0 | -182705.4146 | -39325.6291 | -28185.0901 | 0 | 0 | 36884.3172 | 0 | 45146.5691 | 83445.0356 | 0 | 0 | -36884.3172 | 38298.4665 | 53419.9431 | 68441.6626 | 8.3271 | 8.5361e-05 | 0.33301 | 1.424 | 0.16392 | 1.0258 | 1.3066 | 0.36581 | 1.2761 | 1.9619e-10 | 0.40973
212.1138 | 1.8987 | 93.1735 | 21.1978 | 32.4934 | 4.773 | 1577.6904 | 0.0037241 | 0 | 0.0037241 | 0 | 957.6287 | 19.0988 | 0 | 0 | 0 | 0 | 0 | 0 | -182843.1928 | -39334.4709 | -28199.4231 | 0 | 0 | 36942.9756 | 0 | 45171.2319 | 83612.4233 | 0 | 0 | -36942.9756 | 38441.1914 | 53504.9226 | 68535.2461 | 8.3226 | 8.5407e-05 | 0.33301 | 1.424 | 0.16392 | 1.0258 | 1.3066 | 0.36581 | 1.2761 | 1.9605e-10 | 0.41008
212.4677 | 1.9027 | 93.1755 | 21.169 | 32.5768 | 4.7853 | 1579.771 | 0.0037234 | 0 | 0.0037234 | 0 | 959.7093 | 19.0988 | 0 | 0 | 0 | 0 | 0 | 0 | -183180.2676 | -39356.1026 | -28234.4887 | 0 | 0 | 37086.5717 | 0 | 45231.5694 | 84022.1895 | 0 | 0 | -37086.5717 | 38790.6201 | 53712.9531 | 68764.6164 | 8.3116 | 8.552e-05 | 0.33301 | 1.424 | 0.16392 | 1.0258 | 1.3066 | 0.36581 | 1.2761 | 1.9571e-10 | 0.41094
212.8217 | 1.9067 | 93.1775 | 21.1403 | 32.6601 | 4.7975 | 1581.8529 | 0.0037188 | 0 | 0.0037188 | 0 | 961.7912 | 19.0988 | 0 | 0 | 0 | 0 | 0 | 0 | -183517.5476 | -39377.7474 | -28269.5757 | 0 | 0 | 37230.4106 | 0 | 45291.9437 | 84432.6485 | 0 | 0 | -37230.4106 | 39140.7047 | 53921.3353 | 68994.7707 | 8.3007 | 8.5633e-05 | 0.33301 | 1.424 | 0.16392 | 1.0258 | 1.3066 | 0.36581 | 1.2761 | 1.9538e-10 | 0.4118
213.1756 | 1.9107 | 93.1793 | 21.1117 | 32.7434 | 4.8098 | 1583.9351 | 0.003715 | 0 | 0.003715 | 0 | 963.8734 | 19.0988 | 0 | 0 | 0 | 0 | 0 | 0 | -183854.8901 | -39399.3963 | -28304.6691 | 0 | 0 | 37374.4902 | 0 | 45352.3292 | 84843.7947 | 0 | 0 | -37374.4902 | 39491.4655 | 54130.0664 | 69225.7102 | 8.2898 | 8.5745e-05 | 0.33301 | 1.424 | 0.16392 | 1.0258 | 1.3066 | 0.36581 | 1.2761 | 1.9504e-10 | 0.41266
213.6074 | 1.9155 | 93.1814 | 21.0768 | 32.845 | 4.8247 | 1586.4777 | 0.003714 | 0 | 0.003714 | 0 | 966.416 | 19.0988 | 0 | 0 | 0 | 0 | 0 | 0 | -184266.8036 | -39425.8307 | -28347.5202 | 0 | 0 | 37550.5996 | 0 | 45426.0632 | 85346.3411 | 0 | 0 | -37550.5996 | 39920.2779 | 54385.1997 | 69508.5363 | 8.2765 | 8.5883e-05 | 0.33301 | 1.424 | 0.16392 | 1.0258 | 1.3066 | 0.36581 | 1.2761 | 1.9462e-10 | 0.41371
213.9374 | 1.9193 | 93.1829 | 21.0501 | 32.9226 | 4.8361 | 1588.4219 | 0.0037087 | 0 | 0.0037087 | 0 | 968.3602 | 19.0988 | 0 | 0 | 0 | 0 | 0 | 0 | -184581.7828 | -39446.0443 | -28380.2872 | 0 | 0 | 37685.4266 | 0 | 45482.4455 | 85731.084 | 0 | 0 | -37685.4266 | 40248.6385 | 54580.5263 | 69725.4734 | 8.2664 | 8.5988e-05 | 0.33301 | 1.424 | 0.16392 | 1.0258 | 1.3066 | 0.36581 | 1.2761 | 1.943e-10 | 0.41451
214.2674 | 1.923 | 93.1843 | 21.0235 | 33.0003 | 4.8475 | 1590.3658 | 0.0037037 | 0 | 0.0037037 | 0 | 970.3041 | 19.0988 | 0 | 0 | 0 | 0 | 0 | 0 | -184896.713 | -39466.2549 | -28413.0491 | 0 | 0 | 37820.4575 | 0 | 45538.8191 | 86116.4089 | 0 | 0 | -37820.4575 | 40577.5898 | 54776.1484 | 69943.0967 | 8.2563 | 8.6093e-05 | 0.33301 | 1.424 | 0.16392 | 1.0258 | 1.3066 | 0.36581 | 1.2761 | 1.9398e-10 | 0.41532
214.5974 | 1.9267 | 93.1855 | 20.997 | 33.0778 | 4.8589 | 1592.3101 | 0.0037012 | 0 | 0.0037012 | 0 | 972.2484 | 19.0988 | 0 | 0 | 0 | 0 | 0 | 0 | -185211.7084 | -39486.4696 | -28445.8179 | 0 | 0 | 37955.6907 | 0 | 45595.2044 | 86502.3111 | 0 | 0 | -37955.6907 | 40907.1067 | 54972.0636 | 70161.4074 | 8.2462 | 8.6199e-05 | 0.33301 | 1.424 | 0.16392 | 1.0258 | 1.3066 | 0.36581 | 1.2761 | 1.9366e-10 | 0.41612
214.9274 | 1.9304 | 93.1867 | 20.9705 | 33.1554 | 4.8703 | 1594.2555 | 0.0036986 | 0 | 0.0036986 | 0 | 974.1938 | 19.0988 | 0 | 0 | 0 | 0 | 0 | 0 | -185526.8716 | -39506.6951 | -28478.604 | 0 | 0 | 38091.1246 | 0 | 45651.6197 | 86888.786 | 0 | 0 | -38091.1246 | 41237.1662 | 55168.2695 | 70380.4063 | 8.2361 | 8.6304e-05 | 0.33301 | 1.424 | 0.16392 | 1.0258 | 1.3066 | 0.36581 | 1.2761 | 1.9334e-10 | 0.41692
215.2574 | 1.9341 | 93.1878 | 20.944 | 33.2329 | 4.8817 | 1596.202 | 0.0036964 | 0 | 0.0036964 | 0 | 976.1403 | 19.0988 | 0 | 0 | 0 | 0 | 0 | 0 | -185842.2151 | -39526.9321 | -28511.409 | 0 | 0 | 38226.7575 | 0 | 45708.0673 | 87275.8288 | 0 | 0 | -38226.7575 | 41567.7615 | 55364.7638 | 70600.0946 | 8.2261 | 8.6409e-05 | 0.33301 | 1.424 | 0.16392 | 1.0258 | 1.3066 | 0.36581 | 1.2761 | 1.9301e-10 | 0.41772
215.5874 | 1.9378 | 93.1888 | 20.9176 | 33.3104 | 4.8931 | 1598.1496 | 0.0036943 | 0 | 0.0036943 | 0 | 978.0879 | 19.0988 | 0 | 0 | 0 | 0 | 0 | 0 | -186157.7559 | -39547.1818 | -28544.2344 | 0 | 0 | 38362.5878 | 0 | 45764.5502 | 87663.4351 | 0 | 0 | -38362.5878 | 41898.8849 | 55561.5442 | 70820.4732 | 8.216 | 8.6515e-05 | 0.33301 | 1.424 | 0.16392 | 1.0258 | 1.3066 | 0.36581 | 1.2761 | 1.9269e-10 | 0.41852
215.6679 | 1.9387 | 93.1891 | 20.9111 | 33.3293 | 4.8958 | 1598.626 | 0.0037046 | 0 | 0.0037046 | 0 | 978.5643 | 19.0988 | 0 | 0 | 0 | 0 | 0 | 0 | -186234.9316 | -39552.1346 | -28552.2629 | 0 | 0 | 38395.7773 | 0 | 45778.3649 | 87758.1449 | 0 | 0 | -38395.7773 | 41979.7799 | 55609.6265 | 70874.3782 | 8.2136 | 8.6541e-05 | 0.33301 | 1.424 | 0.16392 | 1.0258 | 1.3066 | 0.36581 | 1.2761 | 1.9261e-10 | 0.41872
215.7315 | 1.9394 | 93.1893 | 20.906 | 33.3442 | 4.898 | 1599.0014 | 0.0036885 | 0 | 0.0036885 | 0 | 978.9397 | 19.0988 | 0 | 0 | 0 | 0 | 0 | 0 | -186295.747 | -39556.0374 | -28558.5895 | 0 | 0 | 38421.9527 | 0 | 45789.2511 | 87832.8393 | 0 | 0 | -38421.9527 | 42043.5882 | 55647.5474 | 70916.907 | 8.2117 | 8.6561e-05 | 0.33301 | 1.424 | 0.16392 | 1.0258 | 1.3066 | 0.36581 | 1.2761 | 1.9254e-10 | 0.41887
215.795 | 1.9401 | 93.1895 | 20.901 | 33.3591 | 4.9002 | 1599.376 | 0.003688 | 0 | 0.003688 | 0 | 979.3143 | 19.0988 | 0 | 0 | 0 | 0 | 0 | 0 | -186356.4405 | -39559.9324 | -28564.9034 | 0 | 0 | 38448.1354 | 0 | 45800.1154 | 87907.5543 | 0 | 0 | -38448.1354 | 42107.4388 | 55685.4788 | 70959.4614 | 8.2097 | 8.6581e-05 | 0.33301 | 1.424 | 0.16392 | 1.0258 | 1.3066 | 0.36581 | 1.2761 | 1.9248e-10 | 0.41902
215.8585 | 1.9409 | 93.1896 | 20.8959 | 33.374 | 4.9024 | 1599.7507 | 0.0036876 | 0 | 0.0036876 | 0 | 979.689 | 19.0988 | 0 | 0 | 0 | 0 | 0 | 0 | -186417.1411 | -39563.8278 | -28571.2181 | 0 | 0 | 38474.3252 | 0 | 45810.9811 | 87982.2898 | 0 | 0 | -38474.3252 | 42171.3088 | 55723.4206 | 71002.0414 | 8.2078 | 8.6601e-05 | 0.33301 | 1.424 | 0.16392 | 1.0258 | 1.3066 | 0.36581 | 1.2761 | 1.9242e-10 | 0.41918
215.9855 | 1.9423 | 93.19 | 20.8857 | 33.4038 | 4.9068 | 1600.5003 | 0.0036882 | 0 | 0.0036882 | 0 | 980.4386 | 19.0988 | 0 | 0 | 0 | 0 | 0 | 0 | -186538.5877 | -39571.6216 | -28583.852 | 0 | 0 | 38526.7265 | 0 | 45832.7204 | 88131.8226 | 0 | 0 | -38526.7265 | 42299.1022 | 55799.3356 | 71087.2784 | 8.204 | 8.6642e-05 | 0.33301 | 1.424 | 0.16392 | 1.0258 | 1.3066 | 0.36581 | 1.2761 | 1.9229e-10 | 0.41949
216.1126 | 1.9437 | 93.1903 | 20.8756 | 33.4336 | 4.9112 | 1601.2503 | 0.0036875 | 0 | 0.0036875 | 0 | 981.1886 | 19.0988 | 0 | 0 | 0 | 0 | 0 | 0 | -186660.0899 | -39579.419 | -28596.4918 | 0 | 0 | 38579.1565 | 0 | 45854.4698 | 88281.4373 | 0 | 0 | -38579.1565 | 42426.9675 | 55875.2921 | 71172.618 | 8.2001 | 8.6683e-05 | 0.33301 | 1.424 | 0.16392 | 1.0258 | 1.3066 | 0.36581 | 1.2761 | 1.9217e-10 | 0.4198
216.2396 | 1.9451 | 93.1906 | 20.8655 | 33.4634 | 4.9155 | 1602.0005 | 0.0036869 | 0 | 0.0036869 | 0 | 981.9388 | 19.0988 | 0 | 0 | 0 | 0 | 0 | 0 | -186781.6282 | -39587.2186 | -28609.1354 | 0 | 0 | 38631.6151 | 0 | 45876.2255 | 88431.1336 | 0 | 0 | -38631.6151 | 42554.9081 | 55951.2901 | 71258.0603 | 8.1963 | 8.6723e-05 | 0.33301 | 1.424 | 0.16392 | 1.0258 | 1.3066 | 0.36581 | 1.2761 | 1.9204e-10 | 0.4201
216.2931 | 1.9457 | 93.1907 | 20.8612 | 33.476 | 4.9174 | 1602.3158 | 0.0036723 | 0 | 0.0036723 | 0 | 982.2541 | 19.0988 | 0 | 0 | 0 | 0 | 0 | 0 | -186832.7015 | -39590.4962 | -28614.4485 | 0 | 0 | 38653.7064 | 0 | 45885.3678 | 88494.1735 | 0 | 0 | -38653.7064 | 42608.8056 | 55983.2942 | 71294.0584 | 8.1947 | 8.674e-05 | 0.33301 | 1.424 | 0.16392 | 1.0258 | 1.3066 | 0.36581 | 1.2761 | 1.9199e-10 | 0.42023
216.3465 | 1.9463 | 93.1908 | 20.8569 | 33.4885 | 4.9192 | 1602.631 | 0.0036854 | 0 | 0.0036854 | 0 | 982.5693 | 19.0988 | 0 | 0 | 0 | 0 | 0 | 0 | -186883.7739 | -39593.7738 | -28619.7615 | 0 | 0 | 38675.8027 | 0 | 45894.51 | 88557.2277 | 0 | 0 | -38675.8027 | 42662.7177 | 56015.3056 | 71330.0747 | 8.1931 | 8.6757e-05 | 0.33301 | 1.424 | 0.16392 | 1.0258 | 1.3066 | 0.36581 | 1.2761 | 1.9193e-10 | 0.42036
216.4 | 1.9469 | 93.1909 | 20.8527 | 33.5011 | 4.9211 | 1602.9469 | 0.0036849 | 0 | 0.0036849 | 0 | 982.8852 | 19.0988 | 0 | 0 | 0 | 0 | 0 | 0 | -186934.9439 | -39597.0576 | -28625.0847 | 0 | 0 | 38697.9041 | 0 | 45903.6696 | 88620.2963 | 0 | 0 | -38697.9041 | 42716.6267 | 56047.3244 | 71366.1093 | 8.1915 | 8.6774e-05 | 0.33301 | 1.424 | 0.16392 | 1.0258 | 1.3066 | 0.36581 | 1.2761 | 1.9188e-10 | 0.42049
216.507 | 1.9481 | 93.1911 | 20.8441 | 33.5261 | 4.9247 | 1603.5789 | 0.0036855 | 0 | 0.0036855 | 0 | 983.5171 | 19.0988 | 0 | 0 | 0 | 0 | 0 | 0 | -187037.3164 | -39603.6273 | -28635.7344 | 0 | 0 | 38742.1219 | 0 | 45921.9946 | 88746.4766 | 0 | 0 | -38742.1219 | 42824.482 | 56111.3837 | 71438.233 | 8.1882 | 8.6809e-05 | 0.33301 | 1.424 | 0.16392 | 1.0258 | 1.3066 | 0.36581 | 1.2761 | 1.9177e-10 | 0.42075
216.6139 | 1.9493 | 93.1914 | 20.8356 | 33.5512 | 4.9284 | 1604.2112 | 0.00366 | 0 | 0.00366 | 0 | 984.1471 | 19.0988 | 0 | 0 | 0 | 0 | 0 | 0 | -187139.384 | -39610.1775 | -28646.3524 | 0 | 0 | 38786.3598 | 0 | 45940.2651 | 88872.7142 | 0 | 0 | -38786.3598 | 42932.4491 | 56175.4721 | 71510.4296 | 8.185 | 8.6843e-05 | 0.33301 | 1.424 | 0.16392 | 1.0258 | 1.3066 | 0.36581 | 1.2761 | 1.9167e-10 | 0.42101
216.6164 | 1.9494 | 93.1914 | 20.8354 | 33.5518 | 4.9285 | 1604.2256 | 0.003683 | 0 | 0.003683 | 0 | 984.1615 | 19.0988 | 0 | 0 | 0 | 0 | 0 | 0 | -187141.7185 | -39610.3273 | -28646.5953 | 0 | 0 | 38787.3719 | 0 | 45940.6829 | 88875.6026 | 0 | 0 | -38787.3719 | 42934.9196 | 56176.9385 | 71512.082 | 8.1849 | 8.6844e-05 | 0.33301 | 1.424 | 0.16392 | 1.0258 | 1.3066 | 0.36581 | 1.2761 | 1.9166e-10 | 0.42102
216.6188 | 1.9494 | 93.1914 | 20.8352 | 33.5523 | 4.9286 | 1604.2401 | 0.003683 | 0 | 0.003683 | 0 | 984.1759 | 19.0988 | 0 | 0 | 0 | 0 | 0 | 0 | -187144.0603 | -39610.4776 | -28646.8389 | 0 | 0 | 38788.3841 | 0 | 45941.1021 | 88878.491 | 0 | 0 | -38788.3841 | 42937.3888 | 56178.4049 | 71513.7344 | 8.1849 | 8.6844e-05 | 0.33301 | 1.424 | 0.16392 | 1.0258 | 1.3066 | 0.36581 | 1.2761 | 1.9166e-10 | 0.42102
216.6213 | 1.9494 | 93.1914 | 20.835 | 33.5529 | 4.9287 | 1604.2545 | 0.003683 | 0 | 0.003683 | 0 | 984.1904 | 19.0988 | 0 | 0 | 0 | 0 | 0 | 0 | -187146.4021 | -39610.6279 | -28647.0825 | 0 | 0 | 38789.3963 | 0 | 45941.5213 | 88881.3794 | 0 | 0 | -38789.3963 | 42939.858 | 56179.8713 | 71515.3868 | 8.1848 | 8.6845e-05 | 0.33301 | 1.424 | 0.16392 | 1.0258 | 1.3066 | 0.36581 | 1.2761 | 1.9166e-10 | 0.42103
216.6237 | 1.9495 | 93.1914 | 20.8348 | 33.5535 | 4.9288 | 1604.269 | 0.003683 | 0 | 0.003683 | 0 | 984.2048 | 19.0988 | 0 | 0 | 0 | 0 | 0 | 0 | -187148.744 | -39610.7782 | -28647.3261 | 0 | 0 | 38790.4085 | 0 | 45941.9405 | 88884.2678 | 0 | 0 | -38790.4085 | 42942.3273 | 56181.3377 | 71517.0393 | 8.1847 | 8.6846e-05 | 0.33301 | 1.424 | 0.16392 | 1.0258 | 1.3066 | 0.36581 | 1.2761 | 1.9166e-10 | 0.42103
216.6261 | 1.9495 | 93.1914 | 20.8346 | 33.554 | 4.9288 | 1604.2834 | 0.003683 | 0 | 0.003683 | 0 | 984.2193 | 19.0988 | 0 | 0 | 0 | 0 | 0 | 0 | -187151.0858 | -39610.9284 | -28647.5697 | 0 | 0 | 38791.4208 | 0 | 45942.3597 | 88887.1563 | 0 | 0 | -38791.4208 | 42944.7966 | 56182.8041 | 71518.6918 | 8.1846 | 8.6847e-05 | 0.33301 | 1.424 | 0.16392 | 1.0258 | 1.3066 | 0.36581 | 1.2761 | 1.9165e-10 | 0.42104
216.631 | 1.9495 | 93.1914 | 20.8343 | 33.5552 | 4.929 | 1604.3124 | 0.003683 | 0 | 0.003683 | 0 | 984.2482 | 19.0988 | 0 | 0 | 0 | 0 | 0 | 0 | -187155.7696 | -39611.229 | -28648.057 | 0 | 0 | 38793.4452 | 0 | 45943.1982 | 88892.9334 | 0 | 0 | -38793.4452 | 42949.7352 | 56185.737 | 71521.9969 | 8.1845 | 8.6848e-05 | 0.33301 | 1.424 | 0.16392 | 1.0258 | 1.3066 | 0.36581 | 1.2761 | 1.9165e-10 | 0.42105
216.6359 | 1.9496 | 93.1914 | 20.8339 | 33.5563 | 4.9292 | 1604.3413 | 0.003683 | 0 | 0.003683 | 0 | 984.2771 | 19.0988 | 0 | 0 | 0 | 0 | 0 | 0 | -187160.4535 | -39611.5296 | -28648.5442 | 0 | 0 | 38795.4698 | 0 | 45944.0366 | 88898.7105 | 0 | 0 | -38795.4698 | 42954.674 | 56188.67 | 71525.3022 | 8.1843 | 8.685e-05 | 0.33301 | 1.424 | 0.16392 | 1.0258 | 1.3066 | 0.36581 | 1.2761 | 1.9164e-10 | 0.42106
216.6408 | 1.9496 | 93.1914 | 20.8335 | 33.5575 | 4.9293 | 1604.3702 | 0.003683 | 0 | 0.003683 | 0 | 984.306 | 19.0988 | 0 | 0 | 0 | 0 | 0 | 0 | -187165.1374 | -39611.8302 | -28649.0315 | 0 | 0 | 38797.4943 | 0 | 45944.875 | 88904.4878 | 0 | 0 | -38797.4943 | 42959.6128 | 56191.603 | 71528.6076 | 8.1842 | 8.6852e-05 | 0.33301 | 1.424 | 0.16392 | 1.0258 | 1.3066 | 0.36581 | 1.2761 | 1.9164e-10 | 0.42108
216.6898 | 1.9502 | 93.1915 | 20.8296 | 33.569 | 4.931 | 1604.6594 | 0.0036836 | 0 | 0.0036836 | 0 | 984.5952 | 19.0988 | 0 | 0 | 0 | 0 | 0 | 0 | -187211.9855 | -39614.8367 | -28653.9051 | 0 | 0 | 38817.7422 | 0 | 45953.261 | 88962.2673 | 0 | 0 | -38817.7422 | 43009.0063 | 56220.9365 | 71561.6704 | 8.1827 | 8.6867e-05 | 0.33301 | 1.424 | 0.16392 | 1.0258 | 1.3066 | 0.36581 | 1.2761 | 1.9159e-10 | 0.4212
216.7387 | 1.9507 | 93.1916 | 20.8257 | 33.5804 | 4.9327 | 1604.9475 | 0.0036547 | 0 | 0.0036547 | 0 | 984.8833 | 19.0988 | 0 | 0 | 0 | 0 | 0 | 0 | -187258.6617 | -39617.8321 | -28658.7608 | 0 | 0 | 38837.9942 | 0 | 45961.6162 | 89020.0588 | 0 | 0 | -38837.9942 | 43058.4426 | 56250.2761 | 71594.7484 | 8.1812 | 8.6883e-05 | 0.33301 | 1.424 | 0.16392 | 1.0258 | 1.3066 | 0.36581 | 1.2761 | 1.9154e-10 | 0.42131
216.7876 | 1.9513 | 93.1916 | 20.8218 | 33.592 | 4.9344 | 1605.2345 | 0.0036547 | 0 | 0.0036547 | 0 | 985.1703 | 19.0988 | 0 | 0 | 0 | 0 | 0 | 0 | -187305.1626 | -39620.8163 | -28663.5982 | 0 | 0 | 38858.2504 | 0 | 45969.94 | 89077.862 | 0 | 0 | -38858.2504 | 43107.922 | 56279.6218 | 71627.8418 | 8.1798 | 8.6898e-05 | 0.33301 | 1.424 | 0.16392 | 1.0258 | 1.3066 | 0.36581 | 1.2761 | 1.9149e-10 | 0.42143
216.8871 | 1.9524 | 93.1916 | 20.8139 | 33.6153 | 4.9378 | 1605.8184 | 0.0036559 | 0 | 0.0036559 | 0 | 985.7541 | 19.0988 | 0 | 0 | 0 | 0 | 0 | 0 | -187399.7281 | -39626.885 | -28673.4358 | 0 | 0 | 38899.4385 | 0 | 45986.8676 | 89195.3968 | 0 | 0 | -38899.4385 | 43208.5292 | 56339.2919 | 71695.1585 | 8.1768 | 8.693e-05 | 0.33301 | 1.424 | 0.16392 | 1.0258 | 1.3066 | 0.36581 | 1.2761 | 1.9139e-10 | 0.42168
216.9865 | 1.9535 | 93.1916 | 20.806 | 33.6387 | 4.9413 | 1606.4026 | 0.0036561 | 0 | 0.0036561 | 0 | 986.3381 | 19.0988 | 0 | 0 | 0 | 0 | 0 | 0 | -187494.3455 | -39632.957 | -28683.2788 | 0 | 0 | 38940.6437 | 0 | 46003.8044 | 89312.9804 | 0 | 0 | -38940.6437 | 43309.1759 | 56398.9869 | 71762.5384 | 8.1738 | 8.6962e-05 | 0.33301 | 1.424 | 0.16392 | 1.0258 | 1.3066 | 0.36581 | 1.2761 | 1.9129e-10 | 0.42192
217.1761 | 1.9557 | 93.1917 | 20.791 | 33.6833 | 4.9478 | 1607.5165 | 0.0036582 | 0 | 0.0036582 | 0 | 987.4521 | 19.0988 | 0 | 0 | 0 | 0 | 0 | 0 | -187674.8203 | -39644.5389 | -28702.0534 | 0 | 0 | 39019.2204 | 0 | 46036.11 | 89537.2078 | 0 | 0 | -39019.2204 | 43501.0978 | 56512.8229 | 71891.1271 | 8.1682 | 8.7022e-05 | 0.33301 | 1.424 | 0.16392 | 1.0258 | 1.3066 | 0.36581 | 1.2761 | 1.911e-10 | 0.42238
217.3656 | 1.9578 | 93.1917 | 20.776 | 33.7278 | 4.9544 | 1608.6317 | 0.0036585 | 0 | 0.0036585 | 0 | 988.5672 | 19.0988 | 0 | 0 | 0 | 0 | 0 | 0 | -187855.4799 | -39656.1327 | -28720.8473 | 0 | 0 | 39097.8588 | 0 | 46068.4487 | 89761.6113 | 0 | 0 | -39097.8588 | 43693.1626 | 56626.7483 | 72019.9455 | 8.1625 | 8.7082e-05 | 0.33301 | 1.424 | 0.16392 | 1.0258 | 1.3066 | 0.36581 | 1.2761 | 1.9091e-10 | 0.42284
217.5552 | 1.9599 | 93.1918 | 20.761 | 33.7722 | 4.9609 | 1609.7477 | 0.0036896 | 0 | 0.0036896 | 0 | 989.6879 | 19.0988 | 0 | 0 | 0 | 0 | 0 | 0 | -188037.0409 | -39667.7843 | -28739.7349 | 0 | 0 | 39176.5587 | 0 | 46100.9488 | 89986.19 | 0 | 0 | -39176.5587 | 43885.2412 | 56740.7626 | 72148.9937 | 8.1568 | 8.7143e-05 | 0.33301 | 1.424 | 0.16392 | 1.0258 | 1.3066 | 0.36581 | 1.2761 | 1.9072e-10 | 0.4233
217.5632 | 1.96 | 93.1918 | 20.7604 | 33.7741 | 4.9612 | 1609.7949 | 0.0036553 | 0 | 0.0036553 | 0 | 989.7353 | 19.0988 | 0 | 0 | 0 | 0 | 0 | 0 | -188044.7209 | -39668.2772 | -28740.5339 | 0 | 0 | 39179.8893 | 0 | 46102.3235 | 89995.6942 | 0 | 0 | -39179.8893 | 43893.3707 | 56745.5877 | 72154.4579 | 8.1566 | 8.7145e-05 | 0.33301 | 1.424 | 0.16392 | 1.0258 | 1.3066 | 0.36581 | 1.2761 | 1.9071e-10 | 0.42332
217.5712 | 1.9601 | 93.1918 | 20.7597 | 33.776 | 4.9614 | 1609.842 | 0.0036553 | 0 | 0.0036553 | 0 | 989.7825 | 19.0988 | 0 | 0 | 0 | 0 | 0 | 0 | -188052.3653 | -39668.7677 | -28741.3291 | 0 | 0 | 39183.22 | 0 | 46103.6919 | 90005.1987 | 0 | 0 | -39183.22 | 43901.5068 | 56750.4129 | 72159.9225 | 8.1564 | 8.7148e-05 | 0.33301 | 1.424 | 0.16392 | 1.0258 | 1.3066 | 0.36581 | 1.2761 | 1.907e-10 | 0.42334
217.5793 | 1.9602 | 93.1918 | 20.7591 | 33.7779 | 4.9617 | 1609.8892 | 0.0036554 | 0 | 0.0036554 | 0 | 989.8297 | 19.0988 | 0 | 0 | 0 | 0 | 0 | 0 | -188060.01 | -39669.2583 | -28742.1244 | 0 | 0 | 39186.5508 | 0 | 46105.0603 | 90014.7035 | 0 | 0 | -39186.5508 | 43909.6432 | 56755.2383 | 72165.3875 | 8.1561 | 8.715e-05 | 0.33301 | 1.424 | 0.16392 | 1.0258 | 1.3066 | 0.36581 | 1.2761 | 1.907e-10 | 0.42336
217.5873 | 1.9603 | 93.1918 | 20.7585 | 33.7798 | 4.962 | 1609.9364 | 0.0036554 | 0 | 0.0036554 | 0 | 989.8769 | 19.0988 | 0 | 0 | 0 | 0 | 0 | 0 | -188067.6549 | -39669.7489 | -28742.9197 | 0 | 0 | 39189.8817 | 0 | 46106.4288 | 90024.2086 | 0 | 0 | -39189.8817 | 43917.7798 | 56760.0639 | 72170.8529 | 8.1559 | 8.7153e-05 | 0.33301 | 1.424 | 0.16392 | 1.0258 | 1.3066 | 0.36581 | 1.2761 | 1.9069e-10 | 0.42338
217.5953 | 1.9604 | 93.1918 | 20.7578 | 33.7817 | 4.9623 | 1609.9836 | 0.0036554 | 0 | 0.0036554 | 0 | 989.924 | 19.0988 | 0 | 0 | 0 | 0 | 0 | 0 | -188075.3001 | -39670.2396 | -28743.715 | 0 | 0 | 39193.2127 | 0 | 46107.7973 | 90033.714 | 0 | 0 | -39193.2127 | 43925.9167 | 56764.8896 | 72176.3187 | 8.1557 | 8.7155e-05 | 0.33301 | 1.424 | 0.16392 | 1.0258 | 1.3066 | 0.36581 | 1.2761 | 1.9068e-10 | 0.4234
217.6113 | 1.9606 | 93.1918 | 20.7566 | 33.7854 | 4.9628 | 1610.078 | 0.0036556 | 0 | 0.0036556 | 0 | 990.0184 | 19.0988 | 0 | 0 | 0 | 0 | 0 | 0 | -188090.5915 | -39671.2209 | -28745.3058 | 0 | 0 | 39199.875 | 0 | 46110.5345 | 90052.7258 | 0 | 0 | -39199.875 | 43942.1913 | 56774.5416 | 72187.2516 | 8.1552 | 8.7161e-05 | 0.33301 | 1.424 | 0.16392 | 1.0258 | 1.3066 | 0.36581 | 1.2761 | 1.9066e-10 | 0.42344
217.6274 | 1.9607 | 93.1918 | 20.7553 | 33.7892 | 4.9634 | 1610.1724 | 0.0036556 | 0 | 0.0036556 | 0 | 990.1128 | 19.0988 | 0 | 0 | 0 | 0 | 0 | 0 | -188105.8843 | -39672.2023 | -28746.8966 | 0 | 0 | 39206.5378 | 0 | 46113.272 | 90071.7388 | 0 | 0 | -39206.5378 | 43958.4669 | 56784.1941 | 72198.1862 | 8.1547 | 8.7166e-05 | 0.33301 | 1.424 | 0.16392 | 1.0258 | 1.3066 | 0.36581 | 1.2761 | 1.9065e-10 | 0.42347
217.6434 | 1.9609 | 93.1918 | 20.754 | 33.7929 | 4.9639 | 1610.2668 | 0.0036556 | 0 | 0.0036556 | 0 | 990.2072 | 19.0988 | 0 | 0 | 0 | 0 | 0 | 0 | -188121.178 | -39673.1838 | -28748.4876 | 0 | 0 | 39213.2011 | 0 | 46116.0096 | 90090.7531 | 0 | 0 | -39213.2011 | 43974.7435 | 56793.8473 | 72209.1223 | 8.1542 | 8.7171e-05 | 0.33301 | 1.424 | 0.16392 | 1.0258 | 1.3066 | 0.36581 | 1.2761 | 1.9063e-10 | 0.42351
217.8038 | 1.9627 | 93.1918 | 20.7413 | 33.8306 | 4.9695 | 1611.2115 | 0.0036587 | 0 | 0.0036587 | 0 | 991.1519 | 19.0988 | 0 | 0 | 0 | 0 | 0 | 0 | -188274.2293 | -39683.0058 | -28764.4094 | 0 | 0 | 39279.8573 | 0 | 46143.4063 | 90280.9642 | 0 | 0 | -39279.8573 | 44137.5579 | 56890.4139 | 72318.5748 | 8.1494 | 8.7222e-05 | 0.33301 | 1.424 | 0.16392 | 1.0258 | 1.3066 | 0.36581 | 1.2761 | 1.9047e-10 | 0.4239
217.9641 | 1.9645 | 93.1919 | 20.7287 | 33.8681 | 4.975 | 1612.1572 | 0.0036589 | 0 | 0.0036589 | 0 | 992.0976 | 19.0988 | 0 | 0 | 0 | 0 | 0 | 0 | -188427.4392 | -39692.838 | -28780.3477 | 0 | 0 | 39346.5571 | 0 | 46170.8314 | 90471.2993 | 0 | 0 | -39346.5571 | 44300.4679 | 56987.0434 | 72428.192 | 8.1447 | 8.7273e-05 | 0.33301 | 1.424 | 0.16392 | 1.0258 | 1.3066 | 0.36581 | 1.2761 | 1.9031e-10 | 0.42429
218.1245 | 1.9663 | 93.1919 | 20.716 | 33.9057 | 4.9805 | 1613.1035 | 0.0036903 | 0 | 0.0036903 | 0 | 993.048 | 19.0988 | 0 | 0 | 0 | 0 | 0 | 0 | -188581.4022 | -39702.7185 | -28796.3644 | 0 | 0 | 39413.3001 | 0 | 46198.3914 | 90661.7579 | 0 | 0 | -39413.3001 | 44463.3666 | 57083.7356 | 72537.9742 | 8.1399 | 8.7324e-05 | 0.33301 | 1.424 | 0.16392 | 1.0258 | 1.3066 | 0.36581 | 1.2761 | 1.9014e-10 | 0.42468
218.1324 | 1.9664 | 93.1919 | 20.7154 | 33.9075 | 4.9808 | 1613.1501 | 0.0036562 | 0 | 0.0036562 | 0 | 993.0948 | 19.0988 | 0 | 0 | 0 | 0 | 0 | 0 | -188588.9918 | -39703.2055 | -28797.1539 | 0 | 0 | 39416.5916 | 0 | 46199.7499 | 90671.1504 | 0 | 0 | -39416.5916 | 44471.4005 | 57088.504 | 72543.3905 | 8.1396 | 8.7327e-05 | 0.33301 | 1.424 | 0.16392 | 1.0258 | 1.3066 | 0.36581 | 1.2761 | 1.9013e-10 | 0.4247
218.1403 | 1.9665 | 93.1919 | 20.7147 | 33.9094 | 4.981 | 1613.1968 | 0.0036562 | 0 | 0.0036562 | 0 | 993.1415 | 19.0988 | 0 | 0 | 0 | 0 | 0 | 0 | -188596.5464 | -39703.6904 | -28797.9398 | 0 | 0 | 39419.8831 | 0 | 46201.1022 | 90680.5432 | 0 | 0 | -39419.8831 | 44479.441 | 57093.2725 | 72548.8073 | 8.1394 | 8.7329e-05 | 0.33301 | 1.424 | 0.16392 | 1.0258 | 1.3066 | 0.36581 | 1.2761 | 1.9013e-10 | 0.42472
218.1482 | 1.9666 | 93.1919 | 20.7141 | 33.9113 | 4.9813 | 1613.2434 | 0.0036562 | 0 | 0.0036562 | 0 | 993.1881 | 19.0988 | 0 | 0 | 0 | 0 | 0 | 0 | -188604.1012 | -39704.1752 | -28798.7258 | 0 | 0 | 39423.1748 | 0 | 46202.4546 | 90689.9363 | 0 | 0 | -39423.1748 | 44487.4818 | 57098.0412 | 72554.2245 | 8.1392 | 8.7332e-05 | 0.33301 | 1.424 | 0.16392 | 1.0258 | 1.3066 | 0.36581 | 1.2761 | 1.9012e-10 | 0.42474
218.1561 | 1.9667 | 93.1919 | 20.7135 | 33.9131 | 4.9816 | 1613.29 | 0.0036562 | 0 | 0.0036562 | 0 | 993.2347 | 19.0988 | 0 | 0 | 0 | 0 | 0 | 0 | -188611.6563 | -39704.66 | -28799.5117 | 0 | 0 | 39426.4665 | 0 | 46203.8069 | 90699.3297 | 0 | 0 | -39426.4665 | 44495.5228 | 57102.81 | 72559.642 | 8.1389 | 8.7334e-05 | 0.33301 | 1.424 | 0.16392 | 1.0258 | 1.3066 | 0.36581 | 1.2761 | 1.9011e-10 | 0.42476
218.1641 | 1.9668 | 93.1919 | 20.7129 | 33.915 | 4.9819 | 1613.3367 | 0.0036562 | 0 | 0.0036562 | 0 | 993.2814 | 19.0988 | 0 | 0 | 0 | 0 | 0 | 0 | -188619.2116 | -39705.1449 | -28800.2977 | 0 | 0 | 39429.7584 | 0 | 46205.1594 | 90708.7234 | 0 | 0 | -39429.7584 | 44503.564 | 57107.579 | 72565.06 | 8.1387 | 8.7337e-05 | 0.33301 | 1.424 | 0.16392 | 1.0258 | 1.3066 | 0.36581 | 1.2761 | 1.901e-10 | 0.42478
218.1799 | 1.967 | 93.1919 | 20.7116 | 33.9187 | 4.9824 | 1613.4299 | 0.0036564 | 0 | 0.0036564 | 0 | 993.3746 | 19.0988 | 0 | 0 | 0 | 0 | 0 | 0 | -188634.3232 | -39706.1147 | -28801.8697 | 0 | 0 | 39436.3424 | 0 | 46207.8644 | 90727.5117 | 0 | 0 | -39436.3424 | 44519.6473 | 57117.1175 | 72575.8971 | 8.1382 | 8.7342e-05 | 0.33301 | 1.424 | 0.16392 | 1.0258 | 1.3066 | 0.36581 | 1.2761 | 1.9009e-10 | 0.42481
218.1957 | 1.9671 | 93.1919 | 20.7104 | 33.9224 | 4.9829 | 1613.5232 | 0.0036564 | 0 | 0.0036564 | 0 | 993.4679 | 19.0988 | 0 | 0 | 0 | 0 | 0 | 0 | -188649.4362 | -39707.0845 | -28803.4419 | 0 | 0 | 39442.9269 | 0 | 46210.5697 | 90746.3011 | 0 | 0 | -39442.9269 | 44535.7315 | 57126.6565 | 72586.7358 | 8.1378 | 8.7347e-05 | 0.33301 | 1.424 | 0.16392 | 1.0258 | 1.3066 | 0.36581 | 1.2761 | 1.9007e-10 | 0.42485
218.2115 | 1.9673 | 93.1919 | 20.7091 | 33.9261 | 4.9835 | 1613.6165 | 0.0036564 | 0 | 0.0036564 | 0 | 993.5612 | 19.0988 | 0 | 0 | 0 | 0 | 0 | 0 | -188664.5501 | -39708.0545 | -28805.0142 | 0 | 0 | 39449.5117 | 0 | 46213.2751 | 90765.0918 | 0 | 0 | -39449.5117 | 44551.8167 | 57136.1962 | 72597.5761 | 8.1373 | 8.7352e-05 | 0.33301 | 1.424 | 0.16392 | 1.0258 | 1.3066 | 0.36581 | 1.2761 | 1.9005e-10 | 0.42489
218.3696 | 1.9691 | 93.1919 | 20.6966 | 33.9631 | 4.9889 | 1614.5501 | 0.0036594 | 0 | 0.0036594 | 0 | 994.4948 | 19.0988 | 0 | 0 | 0 | 0 | 0 | 0 | -188815.7992 | -39717.7608 | -28820.7485 | 0 | 0 | 39515.3834 | 0 | 46240.3492 | 90953.0638 | 0 | 0 | -39515.3834 | 44712.7146 | 57231.626 | 72706.0677 | 8.1326 | 8.7403e-05 | 0.33301 | 1.424 | 0.16392 | 1.0258 | 1.3066 | 0.36581 | 1.2761 | 1.8989e-10 | 0.42527
218.5277 | 1.9709 | 93.192 | 20.6842 | 34.0001 | 4.9944 | 1615.4847 | 0.0036596 | 0 | 0.0036596 | 0 | 995.4293 | 19.0988 | 0 | 0 | 0 | 0 | 0 | 0 | -188967.2017 | -39727.477 | -28836.4988 | 0 | 0 | 39581.2966 | 0 | 46267.4508 | 91141.1547 | 0 | 0 | -39581.2966 | 44873.7038 | 57327.1161 | 72814.7199 | 8.1279 | 8.7453e-05 | 0.33301 | 1.424 | 0.16392 | 1.0258 | 1.3066 | 0.36581 | 1.2761 | 1.8973e-10 | 0.42566
218.6859 | 1.9726 | 93.192 | 20.6717 | 34.037 | 4.9998 | 1616.4198 | 0.0036909 | 0 | 0.0036909 | 0 | 996.3684 | 19.0988 | 0 | 0 | 0 | 0 | 0 | 0 | -189119.3437 | -39737.2407 | -28852.326 | 0 | 0 | 39647.2514 | 0 | 46294.6848 | 91329.3638 | 0 | 0 | -39647.2514 | 45034.679 | 57422.6663 | 72923.5328 | 8.1232 | 8.7504e-05 | 0.33301 | 1.424 | 0.16392 | 1.0258 | 1.3066 | 0.36581 | 1.2761 | 1.8957e-10 | 0.42604
218.6937 | 1.9727 | 93.192 | 20.6711 | 34.0389 | 5.0001 | 1616.4664 | 0.0036568 | 0 | 0.0036568 | 0 | 996.4152 | 19.0988 | 0 | 0 | 0 | 0 | 0 | 0 | -189126.9236 | -39737.7271 | -28853.1145 | 0 | 0 | 39650.5386 | 0 | 46296.0416 | 91338.7443 | 0 | 0 | -39650.5386 | 45042.7027 | 57427.4287 | 72928.9585 | 8.1229 | 8.7506e-05 | 0.33301 | 1.424 | 0.16392 | 1.0258 | 1.3066 | 0.36581 | 1.2761 | 1.8956e-10 | 0.42606
218.7016 | 1.9728 | 93.192 | 20.6704 | 34.0407 | 5.0003 | 1616.5129 | 0.0036569 | 0 | 0.0036569 | 0 | 996.4618 | 19.0988 | 0 | 0 | 0 | 0 | 0 | 0 | -189134.4685 | -39738.2113 | -28853.8994 | 0 | 0 | 39653.826 | 0 | 46297.3922 | 91348.1252 | 0 | 0 | -39653.826 | 45050.733 | 57432.1911 | 72934.3847 | 8.1227 | 8.7509e-05 | 0.33301 | 1.424 | 0.16392 | 1.0258 | 1.3066 | 0.36581 | 1.2761 | 1.8955e-10 | 0.42608
218.7095 | 1.9729 | 93.192 | 20.6698 | 34.0426 | 5.0006 | 1616.5595 | 0.0036569 | 0 | 0.0036569 | 0 | 996.5084 | 19.0988 | 0 | 0 | 0 | 0 | 0 | 0 | -189142.0137 | -39738.6955 | -28854.6844 | 0 | 0 | 39657.1135 | 0 | 46298.7428 | 91357.5063 | 0 | 0 | -39657.1135 | 45058.7635 | 57436.9538 | 72939.8113 | 8.1225 | 8.7511e-05 | 0.33301 | 1.424 | 0.16392 | 1.0258 | 1.3066 | 0.36581 | 1.2761 | 1.8955e-10 | 0.4261
218.7174 | 1.973 | 93.192 | 20.6692 | 34.0444 | 5.0009 | 1616.6061 | 0.0036569 | 0 | 0.0036569 | 0 | 996.5549 | 19.0988 | 0 | 0 | 0 | 0 | 0 | 0 | -189149.5592 | -39739.1798 | -28855.4693 | 0 | 0 | 39660.401 | 0 | 46300.0934 | 91366.8878 | 0 | 0 | -39660.401 | 45066.7943 | 57441.7165 | 72945.2383 | 8.1222 | 8.7514e-05 | 0.33301 | 1.424 | 0.16392 | 1.0258 | 1.3066 | 0.36581 | 1.2761 | 1.8954e-10 | 0.42612
218.7253 | 1.9731 | 93.192 | 20.6686 | 34.0462 | 5.0011 | 1616.6526 | 0.0036569 | 0 | 0.0036569 | 0 | 996.6015 | 19.0988 | 0 | 0 | 0 | 0 | 0 | 0 | -189157.1049 | -39739.664 | -28856.2543 | 0 | 0 | 39663.6887 | 0 | 46301.4442 | 91376.2695 | 0 | 0 | -39663.6887 | 45074.8253 | 57446.4795 | 72950.6656 | 8.122 | 8.7516e-05 | 0.33301 | 1.424 | 0.16392 | 1.0258 | 1.3066 | 0.36581 | 1.2761 | 1.8953e-10 | 0.42614
218.741 | 1.9732 | 93.192 | 20.6673 | 34.0499 | 5.0017 | 1616.7458 | 0.0036571 | 0 | 0.0036571 | 0 | 996.6947 | 19.0988 | 0 | 0 | 0 | 0 | 0 | 0 | -189172.1973 | -39740.6325 | -28857.8243 | 0 | 0 | 39670.2643 | 0 | 46304.1457 | 91395.0338 | 0 | 0 | -39670.2643 | 45090.8881 | 57456.0057 | 72961.5216 | 8.1215 | 8.7521e-05 | 0.33301 | 1.424 | 0.16392 | 1.0258 | 1.3066 | 0.36581 | 1.2761 | 1.8951e-10 | 0.42617
218.7568 | 1.9734 | 93.192 | 20.6661 | 34.0536 | 5.0022 | 1616.839 | 0.0036571 | 0 | 0.0036571 | 0 | 996.7878 | 19.0988 | 0 | 0 | 0 | 0 | 0 | 0 | -189187.2909 | -39741.6012 | -28859.3945 | 0 | 0 | 39676.8404 | 0 | 46306.8476 | 91413.7993 | 0 | 0 | -39676.8404 | 45106.9517 | 57465.5326 | 72972.3791 | 8.1211 | 8.7527e-05 | 0.33301 | 1.424 | 0.16392 | 1.0258 | 1.3066 | 0.36581 | 1.2761 | 1.895e-10 | 0.42621
218.7725 | 1.9736 | 93.192 | 20.6649 | 34.0573 | 5.0028 | 1616.9321 | 0.0036571 | 0 | 0.0036571 | 0 | 996.881 | 19.0988 | 0 | 0 | 0 | 0 | 0 | 0 | -189202.3855 | -39742.5699 | -28860.9648 | 0 | 0 | 39683.4168 | 0 | 46309.5495 | 91432.5659 | 0 | 0 | -39683.4168 | 45123.0164 | 57475.0601 | 72983.2382 | 8.1206 | 8.7532e-05 | 0.33301 | 1.424 | 0.16392 | 1.0258 | 1.3066 | 0.36581 | 1.2761 | 1.8948e-10 | 0.42625
218.9301 | 1.9754 | 93.192 | 20.6524 | 34.0941 | 5.0082 | 1617.8645 | 0.00366 | 0 | 0.00366 | 0 | 997.8134 | 19.0988 | 0 | 0 | 0 | 0 | 0 | 0 | -189353.4406 | -39752.2638 | -28876.6789 | 0 | 0 | 39749.2039 | 0 | 46336.5889 | 91620.2965 | 0 | 0 | -39749.2039 | 45283.7076 | 57570.3673 | 73091.9175 | 8.1159 | 8.7582e-05 | 0.33301 | 1.424 | 0.16392 | 1.0258 | 1.3066 | 0.36581 | 1.2761 | 1.8932e-10 | 0.42663
219.0877 | 1.9771 | 93.1921 | 20.64 | 34.1309 | 5.0136 | 1618.7979 | 0.0036602 | 0 | 0.0036602 | 0 | 998.7467 | 19.0988 | 0 | 0 | 0 | 0 | 0 | 0 | -189504.6472 | -39761.9674 | -28892.4088 | 0 | 0 | 39815.0316 | 0 | 46363.6554 | 91808.1433 | 0 | 0 | -39815.0316 | 45444.4879 | 57665.7336 | 73200.7565 | 8.1112 | 8.7633e-05 | 0.33301 | 1.424 | 0.16392 | 1.0258 | 1.3066 | 0.36581 | 1.2761 | 1.8916e-10 | 0.42701
219.2452 | 1.9789 | 93.1921 | 20.6276 | 34.1677 | 5.019 | 1619.7318 | 0.0036913 | 0 | 0.0036913 | 0 | 999.6846 | 19.0988 | 0 | 0 | 0 | 0 | 0 | 0 | -189656.5879 | -39771.7181 | -28908.2151 | 0 | 0 | 39880.8999 | 0 | 46390.8534 | 91996.1058 | 0 | 0 | -39880.8999 | 45605.2525 | 57761.1586 | 73309.7554 | 8.1066 | 8.7683e-05 | 0.33301 | 1.424 | 0.16392 | 1.0258 | 1.3066 | 0.36581 | 1.2761 | 1.89e-10 | 0.42739
219.2531 | 1.979 | 93.1921 | 20.627 | 34.1695 | 5.0192 | 1619.7783 | 0.0036574 | 0 | 0.0036574 | 0 | 999.7314 | 19.0988 | 0 | 0 | 0 | 0 | 0 | 0 | -189664.1631 | -39772.2043 | -28909.0031 | 0 | 0 | 39884.1852 | 0 | 46392.2093 | 92005.4807 | 0 | 0 | -39884.1852 | 45613.2713 | 57765.918 | 73315.1943 | 8.1063 | 8.7686e-05 | 0.33301 | 1.424 | 0.16392 | 1.0258 | 1.3066 | 0.36581 | 1.2761 | 1.8899e-10 | 0.42741
219.2609 | 1.9791 | 93.1921 | 20.6264 | 34.1713 | 5.0195 | 1619.8249 | 0.0036574 | 0 | 0.0036574 | 0 | 999.7779 | 19.0988 | 0 | 0 | 0 | 0 | 0 | 0 | -189671.7034 | -39772.6882 | -28909.7876 | 0 | 0 | 39887.4706 | 0 | 46393.5591 | 92014.8558 | 0 | 0 | -39887.4706 | 45621.2967 | 57770.6776 | 73320.6336 | 8.1061 | 8.7688e-05 | 0.33301 | 1.424 | 0.16392 | 1.0258 | 1.3066 | 0.36581 | 1.2761 | 1.8898e-10 | 0.42743
219.2688 | 1.9792 | 93.1921 | 20.6258 | 34.1732 | 5.0198 | 1619.8714 | 0.0036574 | 0 | 0.0036574 | 0 | 999.8244 | 19.0988 | 0 | 0 | 0 | 0 | 0 | 0 | -189679.2441 | -39773.1721 | -28910.572 | 0 | 0 | 39890.756 | 0 | 46394.9089 | 92024.2312 | 0 | 0 | -39890.756 | 45629.3224 | 57775.4373 | 73326.0733 | 8.1059 | 8.7691e-05 | 0.33301 | 1.424 | 0.16392 | 1.0258 | 1.3066 | 0.36581 | 1.2761 | 1.8897e-10 | 0.42745
219.2767 | 1.9792 | 93.1921 | 20.6252 | 34.175 | 5.0201 | 1619.9179 | 0.0036574 | 0 | 0.0036574 | 0 | 999.871 | 19.0988 | 0 | 0 | 0 | 0 | 0 | 0 | -189686.7849 | -39773.656 | -28911.3565 | 0 | 0 | 39894.0416 | 0 | 46396.2587 | 92033.607 | 0 | 0 | -39894.0416 | 45637.3482 | 57780.1972 | 73331.5133 | 8.1056 | 8.7693e-05 | 0.33301 | 1.424 | 0.16392 | 1.0258 | 1.3066 | 0.36581 | 1.2761 | 1.8897e-10 | 0.42747
219.2845 | 1.9793 | 93.1921 | 20.6245 | 34.1768 | 5.0203 | 1619.9645 | 0.0036574 | 0 | 0.0036574 | 0 | 999.9175 | 19.0988 | 0 | 0 | 0 | 0 | 0 | 0 | -189694.326 | -39774.14 | -28912.141 | 0 | 0 | 39897.3272 | 0 | 46397.6086 | 92042.9829 | 0 | 0 | -39897.3272 | 45645.3743 | 57784.9572 | 73336.9538 | 8.1054 | 8.7696e-05 | 0.33301 | 1.424 | 0.16392 | 1.0258 | 1.3066 | 0.36581 | 1.2761 | 1.8896e-10 | 0.42749
219.3002 | 1.9795 | 93.1921 | 20.6233 | 34.1805 | 5.0209 | 1620.0576 | 0.0036576 | 0 | 0.0036576 | 0 | 1000.0106 | 19.0988 | 0 | 0 | 0 | 0 | 0 | 0 | -189709.4092 | -39775.1079 | -28913.7101 | 0 | 0 | 39903.8988 | 0 | 46400.3085 | 92061.7358 | 0 | 0 | -39903.8988 | 45661.4273 | 57794.4777 | 73347.8359 | 8.1049 | 8.7701e-05 | 0.33301 | 1.424 | 0.16392 | 1.0258 | 1.3066 | 0.36581 | 1.2761 | 1.8894e-10 | 0.42752
219.3159 | 1.9797 | 93.1921 | 20.6221 | 34.1842 | 5.0214 | 1620.1507 | 0.0036576 | 0 | 0.0036576 | 0 | 1000.1037 | 19.0988 | 0 | 0 | 0 | 0 | 0 | 0 | -189724.4936 | -39776.076 | -28915.2793 | 0 | 0 | 39910.4709 | 0 | 46403.0087 | 92080.4898 | 0 | 0 | -39910.4709 | 45677.4811 | 57803.9987 | 73358.7197 | 8.1045 | 8.7706e-05 | 0.33301 | 1.424 | 0.16392 | 1.0258 | 1.3066 | 0.36581 | 1.2761 | 1.8893e-10 | 0.42756
219.3317 | 1.9799 | 93.1921 | 20.6208 | 34.1878 | 5.0219 | 1620.2438 | 0.0036576 | 0 | 0.0036576 | 0 | 1000.1969 | 19.0988 | 0 | 0 | 0 | 0 | 0 | 0 | -189739.5789 | -39777.0441 | -28916.8486 | 0 | 0 | 39917.0433 | 0 | 46405.709 | 92099.2449 | 0 | 0 | -39917.0433 | 45693.5359 | 57813.5203 | 73369.605 | 8.104 | 8.7711e-05 | 0.33301 | 1.424 | 0.16392 | 1.0258 | 1.3066 | 0.36581 | 1.2761 | 1.8891e-10 | 0.4276
219.4888 | 1.9816 | 93.1921 | 20.6085 | 34.2245 | 5.0273 | 1621.1756 | 0.0036605 | 0 | 0.0036605 | 0 | 1001.1287 | 19.0988 | 0 | 0 | 0 | 0 | 0 | 0 | -189890.5406 | -39786.732 | -28932.553 | 0 | 0 | 39982.7895 | 0 | 46432.7317 | 92286.859 | 0 | 0 | -39982.7895 | 45854.1273 | 57908.7684 | 73478.5459 | 8.0993 | 8.7761e-05 | 0.33301 | 1.424 | 0.16392 | 1.0258 | 1.3066 | 0.36581 | 1.2761 | 1.8875e-10 | 0.42798
219.6459 | 1.9834 | 93.1922 | 20.5961 | 34.2611 | 5.0327 | 1622.1084 | 0.0036607 | 0 | 0.0036607 | 0 | 1002.0614 | 19.0988 | 0 | 0 | 0 | 0 | 0 | 0 | -190041.6521 | -39796.4295 | -28948.273 | 0 | 0 | 40048.5756 | 0 | 46459.7812 | 92474.5869 | 0 | 0 | -40048.5756 | 46014.8058 | 58004.0743 | 73587.646 | 8.0947 | 8.7812e-05 | 0.33301 | 1.424 | 0.16392 | 1.0258 | 1.3066 | 0.36581 | 1.2761 | 1.8859e-10 | 0.42836
219.803 | 1.9851 | 93.1922 | 20.5838 | 34.2977 | 5.0381 | 1623.0417 | 0.0036916 | 0 | 0.0036916 | 0 | 1002.9987 | 19.0988 | 0 | 0 | 0 | 0 | 0 | 0 | -190193.4929 | -39806.1738 | -28964.0689 | 0 | 0 | 40114.4014 | 0 | 46486.9612 | 92662.4282 | 0 | 0 | -40114.4014 | 46175.467 | 58099.4377 | 73696.9054 | 8.09 | 8.7862e-05 | 0.33301 | 1.424 | 0.16392 | 1.0258 | 1.3066 | 0.36581 | 1.2761 | 1.8843e-10 | 0.42874
219.8109 | 1.9852 | 93.1922 | 20.5832 | 34.2995 | 5.0383 | 1623.0882 | 0.0036578 | 0 | 0.0036578 | 0 | 1003.0454 | 19.0988 | 0 | 0 | 0 | 0 | 0 | 0 | -190201.0637 | -39806.6597 | -28964.8565 | 0 | 0 | 40117.6849 | 0 | 46488.3164 | 92671.7979 | 0 | 0 | -40117.6849 | 46183.4814 | 58104.1946 | 73702.3579 | 8.0898 | 8.7865e-05 | 0.33301 | 1.424 | 0.16392 | 1.0258 | 1.3066 | 0.36581 | 1.2761 | 1.8842e-10 | 0.42876
219.8187 | 1.9853 | 93.1922 | 20.5826 | 34.3013 | 5.0386 | 1623.1347 | 0.0036578 | 0 | 0.0036578 | 0 | 1003.0919 | 19.0988 | 0 | 0 | 0 | 0 | 0 | 0 | -190208.6 | -39807.1433 | -28965.6405 | 0 | 0 | 40120.9684 | 0 | 46489.6654 | 92681.1678 | 0 | 0 | -40120.9684 | 46191.5024 | 58108.9515 | 73707.8107 | 8.0896 | 8.7867e-05 | 0.33301 | 1.424 | 0.16392 | 1.0258 | 1.3066 | 0.36581 | 1.2761 | 1.8841e-10 | 0.42878
219.8265 | 1.9854 | 93.1922 | 20.5819 | 34.3031 | 5.0389 | 1623.1812 | 0.0036578 | 0 | 0.0036578 | 0 | 1003.1384 | 19.0988 | 0 | 0 | 0 | 0 | 0 | 0 | -190216.1364 | -39807.627 | -28966.4245 | 0 | 0 | 40124.252 | 0 | 46491.0145 | 92690.5381 | 0 | 0 | -40124.252 | 46199.5236 | 58113.7086 | 73713.2638 | 8.0893 | 8.787e-05 | 0.33301 | 1.424 | 0.16392 | 1.0258 | 1.3066 | 0.36581 | 1.2761 | 1.884e-10 | 0.42879
219.8344 | 1.9855 | 93.1922 | 20.5813 | 34.305 | 5.0391 | 1623.2278 | 0.0036578 | 0 | 0.0036578 | 0 | 1003.185 | 19.0988 | 0 | 0 | 0 | 0 | 0 | 0 | -190223.6731 | -39808.1106 | -28967.2085 | 0 | 0 | 40127.5358 | 0 | 46492.3636 | 92699.9086 | 0 | 0 | -40127.5358 | 46207.545 | 58118.4658 | 73718.7174 | 8.0891 | 8.7872e-05 | 0.33301 | 1.424 | 0.16392 | 1.0258 | 1.3066 | 0.36581 | 1.2761 | 1.8839e-10 | 0.42881
219.8422 | 1.9856 | 93.1922 | 20.5807 | 34.3068 | 5.0394 | 1623.2743 | 0.0036578 | 0 | 0.0036578 | 0 | 1003.2315 | 19.0988 | 0 | 0 | 0 | 0 | 0 | 0 | -190231.21 | -39808.5943 | -28967.9926 | 0 | 0 | 40130.8196 | 0 | 46493.7127 | 92709.2794 | 0 | 0 | -40130.8196 | 46215.5667 | 58123.2232 | 73724.1714 | 8.0889 | 8.7875e-05 | 0.33301 | 1.424 | 0.16392 | 1.0258 | 1.3066 | 0.36581 | 1.2761 | 1.8839e-10 | 0.42883
219.8579 | 1.9857 | 93.1922 | 20.5795 | 34.3104 | 5.04 | 1623.3673 | 0.003658 | 0 | 0.003658 | 0 | 1003.3245 | 19.0988 | 0 | 0 | 0 | 0 | 0 | 0 | -190246.2848 | -39809.5617 | -28969.5608 | 0 | 0 | 40137.3876 | 0 | 46496.4112 | 92728.0218 | 0 | 0 | -40137.3876 | 46231.6107 | 58132.7384 | 73735.0806 | 8.0884 | 8.788e-05 | 0.33301 | 1.424 | 0.16392 | 1.0258 | 1.3066 | 0.36581 | 1.2761 | 1.8837e-10 | 0.42887
219.8736 | 1.9859 | 93.1922 | 20.5782 | 34.3141 | 5.0405 | 1623.4604 | 0.003658 | 0 | 0.003658 | 0 | 1003.4176 | 19.0988 | 0 | 0 | 0 | 0 | 0 | 0 | -190261.3608 | -39810.5292 | -28971.1291 | 0 | 0 | 40143.956 | 0 | 46499.1098 | 92746.7654 | 0 | 0 | -40143.956 | 46247.6556 | 58142.2541 | 73745.9914 | 8.088 | 8.7885e-05 | 0.33301 | 1.424 | 0.16392 | 1.0258 | 1.3066 | 0.36581 | 1.2761 | 1.8835e-10 | 0.42891
219.8892 | 1.9861 | 93.1922 | 20.577 | 34.3177 | 5.041 | 1623.5535 | 0.003658 | 0 | 0.003658 | 0 | 1003.5106 | 19.0988 | 0 | 0 | 0 | 0 | 0 | 0 | -190276.4377 | -39811.4968 | -28972.6976 | 0 | 0 | 40150.5247 | 0 | 46501.8086 | 92765.5101 | 0 | 0 | -40150.5247 | 46263.7014 | 58151.7704 | 73756.9037 | 8.0875 | 8.789e-05 | 0.33301 | 1.424 | 0.16392 | 1.0258 | 1.3066 | 0.36581 | 1.2761 | 1.8834e-10 | 0.42895
220.0459 | 1.9878 | 93.1922 | 20.5647 | 34.3542 | 5.0464 | 1624.4847 | 0.0036609 | 0 | 0.0036609 | 0 | 1004.4419 | 19.0988 | 0 | 0 | 0 | 0 | 0 | 0 | -190427.3145 | -39821.1793 | -28988.3932 | 0 | 0 | 40216.2338 | 0 | 46528.8161 | 92953.0183 | 0 | 0 | -40216.2338 | 46424.2021 | 58246.9648 | 73866.1144 | 8.0829 | 8.794e-05 | 0.33301 | 1.424 | 0.16392 | 1.0258 | 1.3066 | 0.36581 | 1.2761 | 1.8818e-10 | 0.42932
220.2026 | 1.9896 | 93.1923 | 20.5524 | 34.3907 | 5.0517 | 1625.417 | 0.003661 | 0 | 0.003661 | 0 | 1005.3741 | 19.0988 | 0 | 0 | 0 | 0 | 0 | 0 | -190578.3394 | -39830.8712 | -29004.1042 | 0 | 0 | 40281.982 | 0 | 46555.8501 | 93140.6379 | 0 | 0 | -40281.982 | 46584.7878 | 58342.2157 | 73975.4838 | 8.0782 | 8.7991e-05 | 0.33301 | 1.424 | 0.16392 | 1.0258 | 1.3066 | 0.36581 | 1.2761 | 1.8801e-10 | 0.4297
220.3593 | 1.9913 | 93.1923 | 20.5401 | 34.4271 | 5.0571 | 1626.3497 | 0.0036918 | 0 | 0.0036918 | 0 | 1006.3108 | 19.0988 | 0 | 0 | 0 | 0 | 0 | 0 | -190730.089 | -39840.6097 | -29019.8906 | 0 | 0 | 40347.7691 | 0 | 46583.0138 | 93328.3686 | 0 | 0 | -40347.7691 | 46745.3548 | 58437.523 | 74085.0121 | 8.0736 | 8.8041e-05 | 0.33301 | 1.424 | 0.16392 | 1.0258 | 1.3066 | 0.36581 | 1.2761 | 1.8785e-10 | 0.43008
220.3672 | 1.9914 | 93.1923 | 20.5395 | 34.4289 | 5.0574 | 1626.3962 | 0.003658 | 0 | 0.003658 | 0 | 1006.3575 | 19.0988 | 0 | 0 | 0 | 0 | 0 | 0 | -190737.6557 | -39841.0953 | -29020.6777 | 0 | 0 | 40351.0508 | 0 | 46584.3683 | 93337.7333 | 0 | 0 | -40351.0508 | 46753.3651 | 58442.2773 | 74090.4783 | 8.0734 | 8.8044e-05 | 0.33301 | 1.424 | 0.16392 | 1.0258 | 1.3066 | 0.36581 | 1.2761 | 1.8784e-10 | 0.4301
220.375 | 1.9915 | 93.1923 | 20.5389 | 34.4307 | 5.0576 | 1626.4427 | 0.003658 | 0 | 0.003658 | 0 | 1006.404 | 19.0988 | 0 | 0 | 0 | 0 | 0 | 0 | -190745.1879 | -39841.5787 | -29021.4613 | 0 | 0 | 40354.3325 | 0 | 46585.7166 | 93347.0983 | 0 | 0 | -40354.3325 | 46761.3817 | 58447.0317 | 74095.9448 | 8.0731 | 8.8046e-05 | 0.33301 | 1.424 | 0.16392 | 1.0258 | 1.3066 | 0.36581 | 1.2761 | 1.8784e-10 | 0.43011
220.3828 | 1.9916 | 93.1923 | 20.5383 | 34.4325 | 5.0579 | 1626.4892 | 0.003658 | 0 | 0.003658 | 0 | 1006.4505 | 19.0988 | 0 | 0 | 0 | 0 | 0 | 0 | -190752.7203 | -39842.0621 | -29022.2449 | 0 | 0 | 40357.6144 | 0 | 46587.0649 | 93356.4635 | 0 | 0 | -40357.6144 | 46769.3986 | 58451.7863 | 74101.4117 | 8.0729 | 8.8049e-05 | 0.33301 | 1.424 | 0.16392 | 1.0258 | 1.3066 | 0.36581 | 1.2761 | 1.8783e-10 | 0.43013
220.3906 | 1.9917 | 93.1923 | 20.5377 | 34.4343 | 5.0582 | 1626.5357 | 0.003658 | 0 | 0.003658 | 0 | 1006.497 | 19.0988 | 0 | 0 | 0 | 0 | 0 | 0 | -190760.253 | -39842.5455 | -29023.0285 | 0 | 0 | 40360.8964 | 0 | 46588.4133 | 93365.829 | 0 | 0 | -40360.8964 | 46777.4158 | 58456.5409 | 74106.879 | 8.0727 | 8.8051e-05 | 0.33301 | 1.424 | 0.16392 | 1.0258 | 1.3066 | 0.36581 | 1.2761 | 1.8782e-10 | 0.43015
220.3984 | 1.9918 | 93.1923 | 20.5371 | 34.4362 | 5.0584 | 1626.5822 | 0.0036581 | 0 | 0.0036581 | 0 | 1006.5435 | 19.0988 | 0 | 0 | 0 | 0 | 0 | 0 | -190767.7858 | -39843.0289 | -29023.8121 | 0 | 0 | 40364.1785 | 0 | 46589.7617 | 93375.1948 | 0 | 0 | -40364.1785 | 46785.4331 | 58461.2958 | 74112.3467 | 8.0724 | 8.8054e-05 | 0.33301 | 1.424 | 0.16392 | 1.0258 | 1.3066 | 0.36581 | 1.2761 | 1.8781e-10 | 0.43017
220.414 | 1.9919 | 93.1923 | 20.5358 | 34.4398 | 5.059 | 1626.6752 | 0.0036582 | 0 | 0.0036582 | 0 | 1006.6365 | 19.0988 | 0 | 0 | 0 | 0 | 0 | 0 | -190782.8525 | -39843.9958 | -29025.3795 | 0 | 0 | 40370.7429 | 0 | 46592.4587 | 93393.9272 | 0 | 0 | -40370.7429 | 46801.4685 | 58470.8058 | 74123.2834 | 8.072 | 8.8059e-05 | 0.33301 | 1.424 | 0.16392 | 1.0258 | 1.3066 | 0.36581 | 1.2761 | 1.878e-10 | 0.43021
220.4297 | 1.9921 | 93.1923 | 20.5346 | 34.4434 | 5.0595 | 1626.7682 | 0.0036582 | 0 | 0.0036582 | 0 | 1006.7295 | 19.0988 | 0 | 0 | 0 | 0 | 0 | 0 | -190797.9205 | -39844.9628 | -29026.947 | 0 | 0 | 40377.3078 | 0 | 46595.1559 | 93412.6606 | 0 | 0 | -40377.3078 | 46817.5048 | 58480.3165 | 74134.2215 | 8.0715 | 8.8064e-05 | 0.33301 | 1.424 | 0.16392 | 1.0258 | 1.3066 | 0.36581 | 1.2761 | 1.8778e-10 | 0.43025
220.4453 | 1.9923 | 93.1923 | 20.5334 | 34.4471 | 5.06 | 1626.8612 | 0.0036582 | 0 | 0.0036582 | 0 | 1006.8225 | 19.0988 | 0 | 0 | 0 | 0 | 0 | 0 | -190812.9892 | -39845.9298 | -29028.5146 | 0 | 0 | 40383.873 | 0 | 46597.8532 | 93431.3952 | 0 | 0 | -40383.873 | 46833.542 | 58489.8277 | 74145.1613 | 8.071 | 8.8069e-05 | 0.33301 | 1.424 | 0.16392 | 1.0258 | 1.3066 | 0.36581 | 1.2761 | 1.8776e-10 | 0.43028
220.6016 | 1.994 | 93.1923 | 20.5212 | 34.4834 | 5.0654 | 1627.792 | 0.0036611 | 0 | 0.0036611 | 0 | 1007.7533 | 19.0988 | 0 | 0 | 0 | 0 | 0 | 0 | -190963.7841 | -39855.607 | -29044.2017 | 0 | 0 | 40449.5462 | 0 | 46624.846 | 93618.8011 | 0 | 0 | -40449.5462 | 46993.9551 | 58584.9701 | 74254.6461 | 8.0664 | 8.8119e-05 | 0.33301 | 1.424 | 0.16392 | 1.0258 | 1.3066 | 0.36581 | 1.2761 | 1.876e-10 | 0.43066
220.7579 | 1.9958 | 93.1924 | 20.5089 | 34.5196 | 5.0707 | 1628.7237 | 0.0036611 | 0 | 0.0036611 | 0 | 1008.685 | 19.0988 | 0 | 0 | 0 | 0 | 0 | 0 | -191114.7253 | -39865.2936 | -29059.904 | 0 | 0 | 40515.2577 | 0 | 46651.865 | 93806.3162 | 0 | 0 | -40515.2577 | 47154.4512 | 58680.1679 | 74364.289 | 8.0618 | 8.817e-05 | 0.33301 | 1.424 | 0.16392 | 1.0258 | 1.3066 | 0.36581 | 1.2761 | 1.8744e-10 | 0.43104
220.9142 | 1.9975 | 93.1924 | 20.4967 | 34.5559 | 5.076 | 1629.6559 | 0.0036918 | 0 | 0.0036918 | 0 | 1009.6211 | 19.0988 | 0 | 0 | 0 | 0 | 0 | 0 | -191266.3866 | -39875.0264 | -29075.6812 | 0 | 0 | 40581.0074 | 0 | 46679.0129 | 93993.94 | 0 | 0 | -40581.0074 | 47314.9271 | 58775.4209 | 74474.0904 | 8.0572 | 8.822e-05 | 0.33301 | 1.424 | 0.16392 | 1.0258 | 1.3066 | 0.36581 | 1.2761 | 1.8728e-10 | 0.43141
220.922 | 1.9976 | 93.1924 | 20.4961 | 34.5577 | 5.0763 | 1629.7024 | 0.0036582 | 0 | 0.0036582 | 0 | 1009.6678 | 19.0988 | 0 | 0 | 0 | 0 | 0 | 0 | -191273.9493 | -39875.5117 | -29076.4679 | 0 | 0 | 40584.2874 | 0 | 46680.3667 | 94003.2998 | 0 | 0 | -40584.2874 | 47322.9331 | 58780.1727 | 74479.5704 | 8.057 | 8.8223e-05 | 0.33301 | 1.424 | 0.16392 | 1.0258 | 1.3066 | 0.36581 | 1.2761 | 1.8727e-10 | 0.43143
220.9298 | 1.9977 | 93.1924 | 20.4955 | 34.5595 | 5.0765 | 1629.7488 | 0.0036582 | 0 | 0.0036582 | 0 | 1009.7143 | 19.0988 | 0 | 0 | 0 | 0 | 0 | 0 | -191281.4776 | -39875.9949 | -29077.2511 | 0 | 0 | 40587.5675 | 0 | 46681.7143 | 94012.6599 | 0 | 0 | -40587.5675 | 47330.9457 | 58784.9247 | 74485.0509 | 8.0567 | 8.8225e-05 | 0.33301 | 1.424 | 0.16392 | 1.0258 | 1.3066 | 0.36581 | 1.2761 | 1.8726e-10 | 0.43145
220.9376 | 1.9978 | 93.1924 | 20.4949 | 34.5613 | 5.0768 | 1629.7953 | 0.0036582 | 0 | 0.0036582 | 0 | 1009.7608 | 19.0988 | 0 | 0 | 0 | 0 | 0 | 0 | -191289.0061 | -39876.478 | -29078.0343 | 0 | 0 | 40590.8476 | 0 | 46683.0619 | 94022.0203 | 0 | 0 | -40590.8476 | 47338.9584 | 58789.6768 | 74490.5317 | 8.0565 | 8.8228e-05 | 0.33301 | 1.424 | 0.16392 | 1.0258 | 1.3066 | 0.36581 | 1.2761 | 1.8725e-10 | 0.43147
220.9453 | 1.9978 | 93.1924 | 20.4943 | 34.5631 | 5.0771 | 1629.8418 | 0.0036582 | 0 | 0.0036582 | 0 | 1009.8072 | 19.0988 | 0 | 0 | 0 | 0 | 0 | 0 | -191296.5348 | -39876.9612 | -29078.8175 | 0 | 0 | 40594.1279 | 0 | 46684.4096 | 94031.381 | 0 | 0 | -40594.1279 | 47346.9714 | 58794.429 | 74496.0129 | 8.0563 | 8.823e-05 | 0.33301 | 1.424 | 0.16392 | 1.0258 | 1.3066 | 0.36581 | 1.2761 | 1.8725e-10 | 0.43149
220.9531 | 1.9979 | 93.1924 | 20.4936 | 34.5649 | 5.0773 | 1629.8883 | 0.0036582 | 0 | 0.0036582 | 0 | 1009.8537 | 19.0988 | 0 | 0 | 0 | 0 | 0 | 0 | -191304.0638 | -39877.4443 | -29079.6007 | 0 | 0 | 40597.4083 | 0 | 46685.7573 | 94040.7419 | 0 | 0 | -40597.4083 | 47354.9846 | 58799.1814 | 74501.4946 | 8.0561 | 8.8233e-05 | 0.33301 | 1.424 | 0.16392 | 1.0258 | 1.3066 | 0.36581 | 1.2761 | 1.8724e-10 | 0.4315
220.9687 | 1.9981 | 93.1924 | 20.4924 | 34.5686 | 5.0779 | 1629.9812 | 0.0036583 | 0 | 0.0036583 | 0 | 1009.9467 | 19.0988 | 0 | 0 | 0 | 0 | 0 | 0 | -191319.1227 | -39878.4107 | -29081.1673 | 0 | 0 | 40603.9693 | 0 | 46688.4529 | 94059.4645 | 0 | 0 | -40603.9693 | 47371.0116 | 58808.6865 | 74512.459 | 8.0556 | 8.8238e-05 | 0.33301 | 1.424 | 0.16392 | 1.0258 | 1.3066 | 0.36581 | 1.2761 | 1.8722e-10 | 0.43154
220.9843 | 1.9983 | 93.1924 | 20.4912 | 34.5722 | 5.0784 | 1630.0742 | 0.0036583 | 0 | 0.0036583 | 0 | 1010.0396 | 19.0988 | 0 | 0 | 0 | 0 | 0 | 0 | -191334.1827 | -39879.3772 | -29082.7339 | 0 | 0 | 40610.5307 | 0 | 46691.1487 | 94078.1882 | 0 | 0 | -40610.5307 | 47387.0395 | 58818.1921 | 74523.425 | 8.0551 | 8.8243e-05 | 0.33301 | 1.424 | 0.16392 | 1.0258 | 1.3066 | 0.36581 | 1.2761 | 1.8721e-10 | 0.43158
220.9999 | 1.9984 | 93.1924 | 20.49 | 34.5758 | 5.0789 | 1630.1671 | 0.0036583 | 0 | 0.0036583 | 0 | 1010.1326 | 19.0988 | 0 | 0 | 0 | 0 | 0 | 0 | -191349.2437 | -39880.3437 | -29084.3007 | 0 | 0 | 40617.0925 | 0 | 46693.8446 | 94096.913 | 0 | 0 | -40617.0925 | 47403.0684 | 58827.6984 | 74534.3926 | 8.0547 | 8.8248e-05 | 0.33301 | 1.424 | 0.16392 | 1.0258 | 1.3066 | 0.36581 | 1.2761 | 1.8719e-10 | 0.43162
221.1558 | 2.0002 | 93.1925 | 20.4778 | 34.6119 | 5.0842 | 1631.0974 | 0.0036612 | 0 | 0.0036612 | 0 | 1011.0629 | 19.0988 | 0 | 0 | 0 | 0 | 0 | 0 | -191499.959 | -39890.0158 | -29099.9795 | 0 | 0 | 40682.731 | 0 | 46720.8232 | 94284.2197 | 0 | 0 | -40682.731 | 47563.3965 | 58922.7904 | 74644.1554 | 8.0501 | 8.8298e-05 | 0.33301 | 1.424 | 0.16392 | 1.0258 | 1.3066 | 0.36581 | 1.2761 | 1.8703e-10 | 0.43199
221.3117 | 2.0019 | 93.1925 | 20.4656 | 34.648 | 5.0895 | 1632.0286 | 0.0036612 | 0 | 0.0036612 | 0 | 1011.9941 | 19.0988 | 0 | 0 | 0 | 0 | 0 | 0 | -191650.8192 | -39899.6972 | -29115.6734 | 0 | 0 | 40748.407 | 0 | 46747.8277 | 94471.6334 | 0 | 0 | -40748.407 | 47723.8057 | 59017.9368 | 74754.0758 | 8.0455 | 8.8349e-05 | 0.33301 | 1.424 | 0.16392 | 1.0258 | 1.3066 | 0.36581 | 1.2761 | 1.8687e-10 | 0.43236
221.4676 | 2.0036 | 93.1925 | 20.4534 | 34.6841 | 5.0948 | 1632.9603 | 0.0036917 | 0 | 0.0036917 | 0 | 1012.9297 | 19.0988 | 0 | 0 | 0 | 0 | 0 | 0 | -191802.3947 | -39909.4245 | -29131.4417 | 0 | 0 | 40814.1203 | 0 | 46774.9603 | 94659.1535 | 0 | 0 | -40814.1203 | 47884.1932 | 59113.1371 | 74864.1541 | 8.0409 | 8.8399e-05 | 0.33301 | 1.424 | 0.16392 | 1.0258 | 1.3066 | 0.36581 | 1.2761 | 1.867e-10 | 0.43274
221.4753 | 2.0037 | 93.1925 | 20.4528 | 34.6859 | 5.0951 | 1633.0068 | 0.0036582 | 0 | 0.0036582 | 0 | 1012.9763 | 19.0988 | 0 | 0 | 0 | 0 | 0 | 0 | -191809.9535 | -39909.9096 | -29132.228 | 0 | 0 | 40817.3986 | 0 | 46776.3133 | 94668.5086 | 0 | 0 | -40817.3986 | 47892.1953 | 59117.8866 | 74869.6483 | 8.0407 | 8.8402e-05 | 0.33301 | 1.424 | 0.16392 | 1.0258 | 1.3066 | 0.36581 | 1.2761 | 1.867e-10 | 0.43276
221.4831 | 2.0038 | 93.1925 | 20.4522 | 34.6877 | 5.0954 | 1633.0532 | 0.0036582 | 0 | 0.0036582 | 0 | 1013.0228 | 19.0988 | 0 | 0 | 0 | 0 | 0 | 0 | -191817.478 | -39910.3925 | -29133.0108 | 0 | 0 | 40820.6771 | 0 | 46777.6602 | 94677.8641 | 0 | 0 | -40820.6771 | 47900.2038 | 59122.6361 | 74875.1429 | 8.0404 | 8.8404e-05 | 0.33301 | 1.424 | 0.16392 | 1.0258 | 1.3066 | 0.36581 | 1.2761 | 1.8669e-10 | 0.43278
221.4909 | 2.0039 | 93.1925 | 20.4516 | 34.6895 | 5.0956 | 1633.0997 | 0.0036582 | 0 | 0.0036582 | 0 | 1013.0692 | 19.0988 | 0 | 0 | 0 | 0 | 0 | 0 | -191825.0028 | -39910.8754 | -29133.7936 | 0 | 0 | 40823.9556 | 0 | 46779.0072 | 94687.2197 | 0 | 0 | -40823.9556 | 47908.2125 | 59127.3858 | 74880.6378 | 8.0402 | 8.8407e-05 | 0.33301 | 1.424 | 0.16392 | 1.0258 | 1.3066 | 0.36581 | 1.2761 | 1.8668e-10 | 0.43279
221.4987 | 2.004 | 93.1925 | 20.451 | 34.6913 | 5.0959 | 1633.1461 | 0.0036582 | 0 | 0.0036582 | 0 | 1013.1157 | 19.0988 | 0 | 0 | 0 | 0 | 0 | 0 | -191832.5277 | -39911.3583 | -29134.5764 | 0 | 0 | 40827.2342 | 0 | 46780.3542 | 94696.5757 | 0 | 0 | -40827.2342 | 47916.2215 | 59132.1357 | 74886.1332 | 8.04 | 8.8409e-05 | 0.33301 | 1.424 | 0.16392 | 1.0258 | 1.3066 | 0.36581 | 1.2761 | 1.8667e-10 | 0.43281
221.5064 | 2.0041 | 93.1925 | 20.4504 | 34.6931 | 5.0962 | 1633.1926 | 0.0036582 | 0 | 0.0036582 | 0 | 1013.1621 | 19.0988 | 0 | 0 | 0 | 0 | 0 | 0 | -191840.0529 | -39911.8412 | -29135.3592 | 0 | 0 | 40830.513 | 0 | 46781.7012 | 94705.9319 | 0 | 0 | -40830.513 | 47924.2307 | 59136.8856 | 74891.6289 | 8.0398 | 8.8412e-05 | 0.33301 | 1.424 | 0.16392 | 1.0258 | 1.3066 | 0.36581 | 1.2761 | 1.8666e-10 | 0.43283
221.522 | 2.0042 | 93.1925 | 20.4492 | 34.6967 | 5.0967 | 1633.2855 | 0.0036583 | 0 | 0.0036583 | 0 | 1013.255 | 19.0988 | 0 | 0 | 0 | 0 | 0 | 0 | -191855.1042 | -39912.8071 | -29136.925 | 0 | 0 | 40837.0707 | 0 | 46784.3954 | 94724.6451 | 0 | 0 | -40837.0707 | 47940.2496 | 59146.386 | 74902.6216 | 8.0393 | 8.8417e-05 | 0.33301 | 1.424 | 0.16392 | 1.0258 | 1.3066 | 0.36581 | 1.2761 | 1.8665e-10 | 0.43287
221.5375 | 2.0044 | 93.1925 | 20.448 | 34.7003 | 5.0972 | 1633.3784 | 0.0036583 | 0 | 0.0036583 | 0 | 1013.3479 | 19.0988 | 0 | 0 | 0 | 0 | 0 | 0 | -191870.1566 | -39913.7731 | -29138.4909 | 0 | 0 | 40843.6288 | 0 | 46787.0899 | 94743.3593 | 0 | 0 | -40843.6288 | 47956.2694 | 59155.8868 | 74913.6159 | 8.0388 | 8.8422e-05 | 0.33301 | 1.424 | 0.16392 | 1.0258 | 1.3066 | 0.36581 | 1.2761 | 1.8663e-10 | 0.43291
221.5531 | 2.0046 | 93.1925 | 20.4468 | 34.7039 | 5.0978 | 1633.4713 | 0.0036583 | 0 | 0.0036583 | 0 | 1013.4408 | 19.0988 | 0 | 0 | 0 | 0 | 0 | 0 | -191885.2099 | -39914.7392 | -29140.0569 | 0 | 0 | 40850.1872 | 0 | 46789.7845 | 94762.0746 | 0 | 0 | -40850.1872 | 47972.2901 | 59165.3882 | 74924.6117 | 8.0384 | 8.8427e-05 | 0.33301 | 1.424 | 0.16392 | 1.0258 | 1.3066 | 0.36581 | 1.2761 | 1.8661e-10 | 0.43294
221.7086 | 2.0063 | 93.1926 | 20.4346 | 34.7399 | 5.103 | 1634.4011 | 0.0036611 | 0 | 0.0036611 | 0 | 1014.3707 | 19.0988 | 0 | 0 | 0 | 0 | 0 | 0 | -192035.8483 | -39924.4063 | -29155.7276 | 0 | 0 | 40915.7921 | 0 | 46816.7493 | 94949.2853 | 0 | 0 | -40915.7921 | 48132.536 | 59260.4315 | 75034.6563 | 8.0338 | 8.8477e-05 | 0.33301 | 1.424 | 0.16392 | 1.0258 | 1.3066 | 0.36581 | 1.2761 | 1.8645e-10 | 0.43332
221.8641 | 2.008 | 93.1926 | 20.4225 | 34.7758 | 5.1083 | 1635.3318 | 0.0036611 | 0 | 0.0036611 | 0 | 1015.3014 | 19.0988 | 0 | 0 | 0 | 0 | 0 | 0 | -192186.6299 | -39934.0827 | -29171.4133 | 0 | 0 | 40981.4336 | 0 | 46843.7397 | 95136.6006 | 0 | 0 | -40981.4336 | 48292.8609 | 59355.528 | 75144.8582 | 8.0292 | 8.8528e-05 | 0.33301 | 1.424 | 0.16392 | 1.0258 | 1.3066 | 0.36581 | 1.2761 | 1.8629e-10 | 0.43369
222.0196 | 2.0098 | 93.1926 | 20.4104 | 34.8118 | 5.1136 | 1636.2631 | 0.0036915 | 0 | 0.0036915 | 0 | 1016.2365 | 19.0988 | 0 | 0 | 0 | 0 | 0 | 0 | -192338.1222 | -39943.8047 | -29187.173 | 0 | 0 | 41047.1116 | 0 | 46870.8574 | 95324.0202 | 0 | 0 | -41047.1116 | 48453.1628 | 59450.6773 | 75255.2174 | 8.0247 | 8.8578e-05 | 0.33301 | 1.424 | 0.16392 | 1.0258 | 1.3066 | 0.36581 | 1.2761 | 1.8613e-10 | 0.43406
222.0273 | 2.0098 | 93.1926 | 20.4098 | 34.8135 | 5.1139 | 1636.3095 | 0.003658 | 0 | 0.003658 | 0 | 1016.2831 | 19.0988 | 0 | 0 | 0 | 0 | 0 | 0 | -192345.6773 | -39944.2895 | -29187.9589 | 0 | 0 | 41050.3884 | 0 | 46872.2097 | 95333.3708 | 0 | 0 | -41050.3884 | 48461.161 | 59455.4244 | 75260.7259 | 8.0244 | 8.8581e-05 | 0.33301 | 1.424 | 0.16392 | 1.0258 | 1.3066 | 0.36581 | 1.2761 | 1.8612e-10 | 0.43408
222.0351 | 2.0099 | 93.1926 | 20.4092 | 34.8153 | 5.1141 | 1636.3559 | 0.003658 | 0 | 0.003658 | 0 | 1016.3295 | 19.0988 | 0 | 0 | 0 | 0 | 0 | 0 | -192353.1981 | -39944.7721 | -29188.7413 | 0 | 0 | 41053.6652 | 0 | 46873.556 | 95342.7216 | 0 | 0 | -41053.6652 | 48469.1656 | 59460.1717 | 75266.2348 | 8.0242 | 8.8583e-05 | 0.33301 | 1.424 | 0.16392 | 1.0258 | 1.3066 | 0.36581 | 1.2761 | 1.8611e-10 | 0.4341
222.0428 | 2.01 | 93.1926 | 20.4086 | 34.8171 | 5.1144 | 1636.4023 | 0.003658 | 0 | 0.003658 | 0 | 1016.3759 | 19.0988 | 0 | 0 | 0 | 0 | 0 | 0 | -192360.7192 | -39945.2548 | -29189.5237 | 0 | 0 | 41056.9422 | 0 | 46874.9023 | 95352.0728 | 0 | 0 | -41056.9422 | 48477.1705 | 59464.9191 | 75271.744 | 8.024 | 8.8586e-05 | 0.33301 | 1.424 | 0.16392 | 1.0258 | 1.3066 | 0.36581 | 1.2761 | 1.861e-10 | 0.43411
222.0506 | 2.0101 | 93.1926 | 20.408 | 34.8189 | 5.1146 | 1636.4488 | 0.003658 | 0 | 0.003658 | 0 | 1016.4224 | 19.0988 | 0 | 0 | 0 | 0 | 0 | 0 | -192368.2405 | -39945.7375 | -29190.3061 | 0 | 0 | 41060.2192 | 0 | 46876.2486 | 95361.4242 | 0 | 0 | -41060.2192 | 48485.1755 | 59469.6666 | 75277.2537 | 8.0238 | 8.8588e-05 | 0.33301 | 1.424 | 0.16392 | 1.0258 | 1.3066 | 0.36581 | 1.2761 | 1.861e-10 | 0.43413
222.0584 | 2.0102 | 93.1926 | 20.4074 | 34.8207 | 5.1149 | 1636.4952 | 0.003658 | 0 | 0.003658 | 0 | 1016.4688 | 19.0988 | 0 | 0 | 0 | 0 | 0 | 0 | -192375.762 | -39946.2202 | -29191.0886 | 0 | 0 | 41063.4963 | 0 | 46877.595 | 95370.7758 | 0 | 0 | -41063.4963 | 48493.1808 | 59474.4142 | 75282.7638 | 8.0235 | 8.8591e-05 | 0.33301 | 1.424 | 0.16392 | 1.0258 | 1.3066 | 0.36581 | 1.2761 | 1.8609e-10 | 0.43415
222.0739 | 2.0104 | 93.1926 | 20.4062 | 34.8243 | 5.1154 | 1636.588 | 0.0036582 | 0 | 0.0036582 | 0 | 1016.5617 | 19.0988 | 0 | 0 | 0 | 0 | 0 | 0 | -192390.806 | -39947.1856 | -29192.6536 | 0 | 0 | 41070.0509 | 0 | 46880.2879 | 95389.4799 | 0 | 0 | -41070.0509 | 48509.1919 | 59483.9099 | 75293.785 | 8.0231 | 8.8596e-05 | 0.33301 | 1.424 | 0.16392 | 1.0258 | 1.3066 | 0.36581 | 1.2761 | 1.8607e-10 | 0.43419
222.0894 | 2.0105 | 93.1926 | 20.405 | 34.8279 | 5.116 | 1636.6809 | 0.0036581 | 0 | 0.0036581 | 0 | 1016.6545 | 19.0988 | 0 | 0 | 0 | 0 | 0 | 0 | -192405.8511 | -39948.1511 | -29194.2187 | 0 | 0 | 41076.6058 | 0 | 46882.9811 | 95408.185 | 0 | 0 | -41076.6058 | 48525.2039 | 59493.4062 | 75304.8079 | 8.0226 | 8.8601e-05 | 0.33301 | 1.424 | 0.16392 | 1.0258 | 1.3066 | 0.36581 | 1.2761 | 1.8606e-10 | 0.43423
222.1049 | 2.0107 | 93.1926 | 20.4038 | 34.8315 | 5.1165 | 1636.7738 | 0.0036581 | 0 | 0.0036581 | 0 | 1016.7474 | 19.0988 | 0 | 0 | 0 | 0 | 0 | 0 | -192420.897 | -39949.1167 | -29195.784 | 0 | 0 | 41083.161 | 0 | 46885.6743 | 95426.8911 | 0 | 0 | -41083.161 | 48541.2167 | 59502.9029 | 75315.8323 | 8.0222 | 8.8606e-05 | 0.33301 | 1.424 | 0.16392 | 1.0258 | 1.3066 | 0.36581 | 1.2761 | 1.8604e-10 | 0.43426
222.26 | 2.0124 | 93.1927 | 20.3917 | 34.8673 | 5.1217 | 1637.7031 | 0.0036609 | 0 | 0.0036609 | 0 | 1017.6768 | 19.0988 | 0 | 0 | 0 | 0 | 0 | 0 | -192571.4608 | -39958.7791 | -29211.447 | 0 | 0 | 41148.7332 | 0 | 46912.6258 | 95614.0088 | 0 | 0 | -41148.7332 | 48701.383 | 59597.899 | 75426.1628 | 8.0176 | 8.8656e-05 | 0.33301 | 1.424 | 0.16392 | 1.0258 | 1.3066 | 0.36581 | 1.2761 | 1.8588e-10 | 0.43463
222.4151 | 2.0141 | 93.1927 | 20.3796 | 34.9031 | 5.127 | 1638.6334 | 0.0036609 | 0 | 0.0036609 | 0 | 1018.607 | 19.0988 | 0 | 0 | 0 | 0 | 0 | 0 | -192722.1663 | -39968.4505 | -29227.1248 | 0 | 0 | 41214.3414 | 0 | 46939.6026 | 95801.2289 | 0 | 0 | -41214.3414 | 48861.6263 | 59692.9471 | 75536.65 | 8.0131 | 8.8706e-05 | 0.33301 | 1.424 | 0.16392 | 1.0258 | 1.3066 | 0.36581 | 1.2761 | 1.8571e-10 | 0.435
222.5702 | 2.0158 | 93.1927 | 20.3675 | 34.9388 | 5.1323 | 1639.5641 | 0.0036911 | 0 | 0.0036911 | 0 | 1019.5416 | 19.0988 | 0 | 0 | 0 | 0 | 0 | 0 | -192873.578 | -39978.1673 | -29242.876 | 0 | 0 | 41279.9853 | 0 | 46966.7058 | 95988.551 | 0 | 0 | -41279.9853 | 49021.8452 | 59788.047 | 75647.2941 | 8.0085 | 8.8757e-05 | 0.33301 | 1.424 | 0.16392 | 1.0258 | 1.3066 | 0.36581 | 1.2761 | 1.8555e-10 | 0.43537
222.578 | 2.0159 | 93.1927 | 20.3669 | 34.9406 | 5.1325 | 1639.6105 | 0.0036577 | 0 | 0.0036577 | 0 | 1019.5882 | 19.0988 | 0 | 0 | 0 | 0 | 0 | 0 | -192881.1294 | -39978.6519 | -29243.6616 | 0 | 0 | 41283.2605 | 0 | 46968.0575 | 95997.8973 | 0 | 0 | -41283.2605 | 49029.8397 | 59792.7919 | 75652.8171 | 8.0083 | 8.8759e-05 | 0.33301 | 1.424 | 0.16392 | 1.0258 | 1.3066 | 0.36581 | 1.2761 | 1.8554e-10 | 0.43539
222.5857 | 2.016 | 93.1927 | 20.3663 | 34.9424 | 5.1328 | 1639.6569 | 0.0036577 | 0 | 0.0036577 | 0 | 1019.6346 | 19.0988 | 0 | 0 | 0 | 0 | 0 | 0 | -192888.6468 | -39979.1344 | -29244.4436 | 0 | 0 | 41286.5358 | 0 | 46969.4032 | 96007.2437 | 0 | 0 | -41286.5358 | 49037.8406 | 59797.5369 | 75658.3405 | 8.0081 | 8.8762e-05 | 0.33301 | 1.424 | 0.16392 | 1.0258 | 1.3066 | 0.36581 | 1.2761 | 1.8554e-10 | 0.43541
222.5934 | 2.0161 | 93.1927 | 20.3657 | 34.9442 | 5.133 | 1639.7033 | 0.0036577 | 0 | 0.0036577 | 0 | 1019.681 | 19.0988 | 0 | 0 | 0 | 0 | 0 | 0 | -192896.1643 | -39979.6168 | -29245.2256 | 0 | 0 | 41289.8113 | 0 | 46970.7488 | 96016.5905 | 0 | 0 | -41289.8113 | 49045.8416 | 59802.2821 | 75663.8643 | 8.0078 | 8.8764e-05 | 0.33301 | 1.424 | 0.16392 | 1.0258 | 1.3066 | 0.36581 | 1.2761 | 1.8553e-10 | 0.43543
222.6012 | 2.0162 | 93.1927 | 20.3651 | 34.9459 | 5.1333 | 1639.7497 | 0.0036577 | 0 | 0.0036577 | 0 | 1019.7274 | 19.0988 | 0 | 0 | 0 | 0 | 0 | 0 | -192903.6821 | -39980.0993 | -29246.0077 | 0 | 0 | 41293.0867 | 0 | 46972.0945 | 96025.9375 | 0 | 0 | -41293.0867 | 49053.8429 | 59807.0273 | 75669.3885 | 8.0076 | 8.8767e-05 | 0.33301 | 1.424 | 0.16392 | 1.0258 | 1.3066 | 0.36581 | 1.2761 | 1.8552e-10 | 0.43545
222.6089 | 2.0163 | 93.1927 | 20.3645 | 34.9477 | 5.1336 | 1639.7961 | 0.0036577 | 0 | 0.0036577 | 0 | 1019.7738 | 19.0988 | 0 | 0 | 0 | 0 | 0 | 0 | -192911.2 | -39980.5817 | -29246.7898 | 0 | 0 | 41296.3623 | 0 | 46973.4403 | 96035.2847 | 0 | 0 | -41296.3623 | 49061.8444 | 59811.7728 | 75674.913 | 8.0074 | 8.8769e-05 | 0.33301 | 1.424 | 0.16392 | 1.0258 | 1.3066 | 0.36581 | 1.2761 | 1.8551e-10 | 0.43547
222.6244 | 2.0164 | 93.1927 | 20.3633 | 34.9513 | 5.1341 | 1639.889 | 0.0036579 | 0 | 0.0036579 | 0 | 1019.8666 | 19.0988 | 0 | 0 | 0 | 0 | 0 | 0 | -192926.2369 | -39981.5467 | -29248.3541 | 0 | 0 | 41302.9138 | 0 | 46976.1319 | 96053.9799 | 0 | 0 | -41302.9138 | 49077.848 | 59821.264 | 75685.9633 | 8.0069 | 8.8774e-05 | 0.33301 | 1.424 | 0.16392 | 1.0258 | 1.3066 | 0.36581 | 1.2761 | 1.855e-10 | 0.4355
222.6399 | 2.0166 | 93.1927 | 20.3621 | 34.9549 | 5.1346 | 1639.9818 | 0.0036579 | 0 | 0.0036579 | 0 | 1019.9594 | 19.0988 | 0 | 0 | 0 | 0 | 0 | 0 | -192941.2748 | -39982.5118 | -29249.9184 | 0 | 0 | 41309.4655 | 0 | 46978.8238 | 96072.6762 | 0 | 0 | -41309.4655 | 49093.8524 | 59830.7557 | 75697.0152 | 8.0065 | 8.8779e-05 | 0.33301 | 1.424 | 0.16392 | 1.0258 | 1.3066 | 0.36581 | 1.2761 | 1.8548e-10 | 0.43554
222.6553 | 2.0168 | 93.1928 | 20.3609 | 34.9584 | 5.1351 | 1640.0746 | 0.0036579 | 0 | 0.0036579 | 0 | 1020.0523 | 19.0988 | 0 | 0 | 0 | 0 | 0 | 0 | -192956.3136 | -39983.4769 | -29251.4829 | 0 | 0 | 41316.0177 | 0 | 46981.5158 | 96091.3734 | 0 | 0 | -41316.0177 | 49109.8576 | 59840.2479 | 75708.0686 | 8.006 | 8.8784e-05 | 0.33301 | 1.424 | 0.16392 | 1.0258 | 1.3066 | 0.36581 | 1.2761 | 1.8546e-10 | 0.43558
222.8101 | 2.0185 | 93.1928 | 20.3489 | 34.9941 | 5.1404 | 1641.0035 | 0.0036606 | 0 | 0.0036606 | 0 | 1020.9812 | 19.0988 | 0 | 0 | 0 | 0 | 0 | 0 | -193106.8054 | -39993.1346 | -29267.1385 | 0 | 0 | 41381.5584 | 0 | 47008.4543 | 96278.4012 | 0 | 0 | -41381.5584 | 49269.9469 | 59935.1984 | 75818.6888 | 8.0015 | 8.8835e-05 | 0.33301 | 1.424 | 0.16392 | 1.0258 | 1.3066 | 0.36581 | 1.2761 | 1.853e-10 | 0.43595
222.9648 | 2.0202 | 93.1928 | 20.3369 | 35.0297 | 5.1456 | 1641.9333 | 0.0036605 | 0 | 0.0036605 | 0 | 1021.911 | 19.0988 | 0 | 0 | 0 | 0 | 0 | 0 | -193257.4373 | -40002.8014 | -29282.8086 | 0 | 0 | 41447.1343 | 0 | 47035.418 | 96465.5292 | 0 | 0 | -41447.1343 | 49430.1113 | 60030.1997 | 75929.4653 | 7.997 | 8.8885e-05 | 0.33301 | 1.424 | 0.16392 | 1.0258 | 1.3066 | 0.36581 | 1.2761 | 1.8514e-10 | 0.43631
223.1196 | 2.0219 | 93.1929 | 20.3249 | 35.0653 | 5.1508 | 1642.8636 | 0.0036906 | 0 | 0.0036906 | 0 | 1022.8451 | 19.0988 | 0 | 0 | 0 | 0 | 0 | 0 | -193408.771 | -40012.5132 | -29298.5517 | 0 | 0 | 41512.7452 | 0 | 47062.5072 | 96652.7571 | 0 | 0 | -41512.7452 | 49590.2499 | 60125.2518 | 76040.3983 | 7.9924 | 8.8935e-05 | 0.33301 | 1.424 | 0.16392 | 1.0258 | 1.3066 | 0.36581 | 1.2761 | 1.8498e-10 | 0.43668
223.1273 | 2.022 | 93.1929 | 20.3243 | 35.0671 | 5.1511 | 1642.91 | 0.0036573 | 0 | 0.0036573 | 0 | 1022.8917 | 19.0988 | 0 | 0 | 0 | 0 | 0 | 0 | -193416.3188 | -40012.9975 | -29299.3369 | 0 | 0 | 41516.0189 | 0 | 47063.8583 | 96662.0991 | 0 | 0 | -41516.0189 | 49598.2408 | 60129.9945 | 76045.936 | 7.9922 | 8.8938e-05 | 0.33301 | 1.424 | 0.16392 | 1.0258 | 1.3066 | 0.36581 | 1.2761 | 1.8497e-10 | 0.4367
223.135 | 2.0221 | 93.1929 | 20.3237 | 35.0689 | 5.1514 | 1642.9563 | 0.0036573 | 0 | 0.0036573 | 0 | 1022.938 | 19.0988 | 0 | 0 | 0 | 0 | 0 | 0 | -193423.8328 | -40013.4797 | -29300.1186 | 0 | 0 | 41519.2928 | 0 | 47065.2033 | 96671.4414 | 0 | 0 | -41519.2928 | 49606.238 | 60134.7374 | 76051.4741 | 7.992 | 8.894e-05 | 0.33301 | 1.424 | 0.16392 | 1.0258 | 1.3066 | 0.36581 | 1.2761 | 1.8496e-10 | 0.43672
223.1427 | 2.0222 | 93.1929 | 20.3231 | 35.0706 | 5.1516 | 1643.0027 | 0.0036573 | 0 | 0.0036573 | 0 | 1022.9844 | 19.0988 | 0 | 0 | 0 | 0 | 0 | 0 | -193431.3469 | -40013.962 | -29300.9002 | 0 | 0 | 41522.5667 | 0 | 47066.5484 | 96680.7839 | 0 | 0 | -41522.5667 | 49614.2355 | 60139.4804 | 76057.0126 | 7.9918 | 8.8943e-05 | 0.33301 | 1.424 | 0.16392 | 1.0258 | 1.3066 | 0.36581 | 1.2761 | 1.8495e-10 | 0.43674
223.1504 | 2.0222 | 93.1929 | 20.3225 | 35.0724 | 5.1519 | 1643.0491 | 0.0036573 | 0 | 0.0036573 | 0 | 1023.0308 | 19.0988 | 0 | 0 | 0 | 0 | 0 | 0 | -193438.8612 | -40014.4442 | -29301.682 | 0 | 0 | 41525.8407 | 0 | 47067.8935 | 96690.1266 | 0 | 0 | -41525.8407 | 49622.2331 | 60144.2235 | 76062.5515 | 7.9915 | 8.8945e-05 | 0.33301 | 1.424 | 0.16392 | 1.0258 | 1.3066 | 0.36581 | 1.2761 | 1.8494e-10 | 0.43676
223.1581 | 2.0223 | 93.1929 | 20.3219 | 35.0742 | 5.1521 | 1643.0955 | 0.0036573 | 0 | 0.0036573 | 0 | 1023.0772 | 19.0988 | 0 | 0 | 0 | 0 | 0 | 0 | -193446.3758 | -40014.9264 | -29302.4637 | 0 | 0 | 41529.1148 | 0 | 47069.2386 | 96699.4696 | 0 | 0 | -41529.1148 | 49630.231 | 60148.9668 | 76068.0908 | 7.9913 | 8.8948e-05 | 0.33301 | 1.424 | 0.16392 | 1.0258 | 1.3066 | 0.36581 | 1.2761 | 1.8494e-10 | 0.43678
223.1736 | 2.0225 | 93.1929 | 20.3207 | 35.0777 | 5.1527 | 1643.1883 | 0.0036575 | 0 | 0.0036575 | 0 | 1023.17 | 19.0988 | 0 | 0 | 0 | 0 | 0 | 0 | -193461.4058 | -40015.891 | -29304.0272 | 0 | 0 | 41535.6632 | 0 | 47071.929 | 96718.1563 | 0 | 0 | -41535.6632 | 49646.2273 | 60158.4537 | 76079.1705 | 7.9908 | 8.8953e-05 | 0.33301 | 1.424 | 0.16392 | 1.0258 | 1.3066 | 0.36581 | 1.2761 | 1.8492e-10 | 0.43681
223.189 | 2.0227 | 93.1929 | 20.3195 | 35.0813 | 5.1532 | 1643.281 | 0.0036574 | 0 | 0.0036574 | 0 | 1023.2627 | 19.0988 | 0 | 0 | 0 | 0 | 0 | 0 | -193476.4369 | -40016.8556 | -29305.5909 | 0 | 0 | 41542.212 | 0 | 47074.6197 | 96736.844 | 0 | 0 | -41542.212 | 49662.2244 | 60167.9411 | 76090.2517 | 7.9904 | 8.8958e-05 | 0.33301 | 1.424 | 0.16392 | 1.0258 | 1.3066 | 0.36581 | 1.2761 | 1.849e-10 | 0.43685
223.2045 | 2.0228 | 93.1929 | 20.3183 | 35.0848 | 5.1537 | 1643.3738 | 0.0036574 | 0 | 0.0036574 | 0 | 1023.3555 | 19.0988 | 0 | 0 | 0 | 0 | 0 | 0 | -193491.4688 | -40017.8203 | -29307.1547 | 0 | 0 | 41548.7611 | 0 | 47077.3104 | 96755.5327 | 0 | 0 | -41548.7611 | 49678.2223 | 60177.429 | 76101.3346 | 7.9899 | 8.8963e-05 | 0.33301 | 1.424 | 0.16392 | 1.0258 | 1.3066 | 0.36581 | 1.2761 | 1.8489e-10 | 0.43689
223.3588 | 2.0245 | 93.1929 | 20.3063 | 35.1203 | 5.1589 | 1644.3023 | 0.0036602 | 0 | 0.0036602 | 0 | 1024.284 | 19.0988 | 0 | 0 | 0 | 0 | 0 | 0 | -193641.8911 | -40027.4736 | -29322.803 | 0 | 0 | 41614.2715 | 0 | 47104.2365 | 96942.4737 | 0 | 0 | -41614.2715 | 49838.2372 | 60272.3353 | 76212.2485 | 7.9854 | 8.9013e-05 | 0.33301 | 1.424 | 0.16392 | 1.0258 | 1.3066 | 0.36581 | 1.2761 | 1.8472e-10 | 0.43725
223.5132 | 2.0262 | 93.1929 | 20.2944 | 35.1558 | 5.1641 | 1645.2317 | 0.00366 | 0 | 0.00366 | 0 | 1025.2134 | 19.0988 | 0 | 0 | 0 | 0 | 0 | 0 | -193792.4519 | -40037.1357 | -29338.4657 | 0 | 0 | 41679.8162 | 0 | 47131.1875 | 97129.5128 | 0 | 0 | -41679.8162 | 49998.3254 | 60367.2915 | 76323.3184 | 7.9809 | 8.9064e-05 | 0.33301 | 1.424 | 0.16392 | 1.0258 | 1.3066 | 0.36581 | 1.2761 | 1.8456e-10 | 0.43762
223.6676 | 2.0279 | 93.193 | 20.2824 | 35.1912 | 5.1693 | 1646.1615 | 0.0036899 | 0 | 0.0036899 | 0 | 1026.147 | 19.0988 | 0 | 0 | 0 | 0 | 0 | 0 | -193943.71 | -40046.8427 | -29354.201 | 0 | 0 | 41745.3952 | 0 | 47158.2632 | 97316.6497 | 0 | 0 | -41745.3952 | 50158.3865 | 60462.2974 | 76434.5442 | 7.9764 | 8.9114e-05 | 0.33301 | 1.424 | 0.16392 | 1.0258 | 1.3066 | 0.36581 | 1.2761 | 1.844e-10 | 0.43799
223.6703 | 2.028 | 93.193 | 20.2822 | 35.1918 | 5.1694 | 1646.1776 | 0.0036567 | 0 | 0.0036567 | 0 | 1026.1632 | 19.0988 | 0 | 0 | 0 | 0 | 0 | 0 | -193946.3339 | -40047.0111 | -29354.4739 | 0 | 0 | 41746.5332 | 0 | 47158.7329 | 97319.8973 | 0 | 0 | -41746.5332 | 50161.1644 | 60463.9461 | 76436.4753 | 7.9763 | 8.9115e-05 | 0.33301 | 1.424 | 0.16392 | 1.0258 | 1.3066 | 0.36581 | 1.2761 | 1.844e-10 | 0.43799
223.6729 | 2.028 | 93.193 | 20.282 | 35.1925 | 5.1695 | 1646.1937 | 0.0036567 | 0 | 0.0036567 | 0 | 1026.1793 | 19.0988 | 0 | 0 | 0 | 0 | 0 | 0 | -193948.9459 | -40047.1787 | -29354.7457 | 0 | 0 | 41747.6713 | 0 | 47159.2004 | 97323.1449 | 0 | 0 | -41747.6713 | 50163.9445 | 60465.5949 | 76438.4065 | 7.9763 | 8.9116e-05 | 0.33301 | 1.424 | 0.16392 | 1.0258 | 1.3066 | 0.36581 | 1.2761 | 1.8439e-10 | 0.438
223.6756 | 2.028 | 93.193 | 20.2818 | 35.1931 | 5.1696 | 1646.2098 | 0.0036567 | 0 | 0.0036567 | 0 | 1026.1954 | 19.0988 | 0 | 0 | 0 | 0 | 0 | 0 | -193951.5579 | -40047.3463 | -29355.0174 | 0 | 0 | 41748.8094 | 0 | 47159.668 | 97326.3926 | 0 | 0 | -41748.8094 | 50166.7246 | 60467.2436 | 76440.3376 | 7.9762 | 8.9116e-05 | 0.33301 | 1.424 | 0.16392 | 1.0258 | 1.3066 | 0.36581 | 1.2761 | 1.8439e-10 | 0.43801
223.6783 | 2.0281 | 93.193 | 20.2816 | 35.1937 | 5.1697 | 1646.226 | 0.0036567 | 0 | 0.0036567 | 0 | 1026.2116 | 19.0988 | 0 | 0 | 0 | 0 | 0 | 0 | -193954.1699 | -40047.5139 | -29355.2891 | 0 | 0 | 41749.9475 | 0 | 47160.1355 | 97329.6403 | 0 | 0 | -41749.9475 | 50169.5048 | 60468.8924 | 76442.2689 | 7.9761 | 8.9117e-05 | 0.33301 | 1.424 | 0.16392 | 1.0258 | 1.3066 | 0.36581 | 1.2761 | 1.8439e-10 | 0.43801
223.681 | 2.0281 | 93.193 | 20.2814 | 35.1943 | 5.1698 | 1646.2421 | 0.0036567 | 0 | 0.0036567 | 0 | 1026.2277 | 19.0988 | 0 | 0 | 0 | 0 | 0 | 0 | -193956.782 | -40047.6816 | -29355.5608 | 0 | 0 | 41751.0856 | 0 | 47160.6031 | 97332.888 | 0 | 0 | -41751.0856 | 50172.2849 | 60470.5413 | 76444.2002 | 7.976 | 8.9118e-05 | 0.33301 | 1.424 | 0.16392 | 1.0258 | 1.3066 | 0.36581 | 1.2761 | 1.8438e-10 | 0.43802
223.6863 | 2.0281 | 93.193 | 20.281 | 35.1955 | 5.17 | 1646.2743 | 0.0036567 | 0 | 0.0036567 | 0 | 1026.2599 | 19.0988 | 0 | 0 | 0 | 0 | 0 | 0 | -193962.0062 | -40048.0168 | -29356.1043 | 0 | 0 | 41753.3619 | 0 | 47161.5383 | 97339.3836 | 0 | 0 | -41753.3619 | 50177.8453 | 60473.8389 | 76448.0629 | 7.9759 | 8.912e-05 | 0.33301 | 1.424 | 0.16392 | 1.0258 | 1.3066 | 0.36581 | 1.2761 | 1.8438e-10 | 0.43803
223.6917 | 2.0282 | 93.193 | 20.2805 | 35.1968 | 5.1701 | 1646.3066 | 0.0036567 | 0 | 0.0036567 | 0 | 1026.2922 | 19.0988 | 0 | 0 | 0 | 0 | 0 | 0 | -193967.2306 | -40048.3521 | -29356.6478 | 0 | 0 | 41755.6382 | 0 | 47162.4734 | 97345.8792 | 0 | 0 | -41755.6382 | 50183.4058 | 60477.1366 | 76451.9258 | 7.9757 | 8.9122e-05 | 0.33301 | 1.424 | 0.16392 | 1.0258 | 1.3066 | 0.36581 | 1.2761 | 1.8437e-10 | 0.43804
223.697 | 2.0283 | 93.193 | 20.2801 | 35.198 | 5.1703 | 1646.3388 | 0.0036567 | 0 | 0.0036567 | 0 | 1026.3244 | 19.0988 | 0 | 0 | 0 | 0 | 0 | 0 | -193972.4551 | -40048.6874 | -29357.1913 | 0 | 0 | 41757.9145 | 0 | 47163.4086 | 97352.375 | 0 | 0 | -41757.9145 | 50188.9664 | 60480.4344 | 76455.7889 | 7.9756 | 8.9123e-05 | 0.33301 | 1.424 | 0.16392 | 1.0258 | 1.3066 | 0.36581 | 1.2761 | 1.8437e-10 | 0.43806
223.7506 | 2.0289 | 93.193 | 20.276 | 35.2103 | 5.1721 | 1646.6614 | 0.0036577 | 0 | 0.0036577 | 0 | 1026.647 | 19.0988 | 0 | 0 | 0 | 0 | 0 | 0 | -194024.7121 | -40052.041 | -29362.6276 | 0 | 0 | 41780.6801 | 0 | 47172.7628 | 97417.3392 | 0 | 0 | -41780.6801 | 50244.5764 | 60513.4155 | 76494.4302 | 7.974 | 8.9141e-05 | 0.33301 | 1.424 | 0.16392 | 1.0258 | 1.3066 | 0.36581 | 1.2761 | 1.8431e-10 | 0.43818
223.8042 | 2.0294 | 93.193 | 20.2718 | 35.2226 | 5.1739 | 1646.9841 | 0.0036576 | 0 | 0.0036576 | 0 | 1026.9697 | 19.0988 | 0 | 0 | 0 | 0 | 0 | 0 | -194076.9858 | -40055.3956 | -29368.0655 | 0 | 0 | 41803.4498 | 0 | 47182.12 | 97482.3151 | 0 | 0 | -41803.4498 | 50300.1951 | 60546.4025 | 76533.0903 | 7.9724 | 8.9158e-05 | 0.33301 | 1.424 | 0.16392 | 1.0258 | 1.3066 | 0.36581 | 1.2761 | 1.8425e-10 | 0.43831
223.8577 | 2.03 | 93.193 | 20.2677 | 35.2349 | 5.1757 | 1647.3068 | 0.0036576 | 0 | 0.0036576 | 0 | 1027.2924 | 19.0988 | 0 | 0 | 0 | 0 | 0 | 0 | -194129.2688 | -40058.7508 | -29373.5045 | 0 | 0 | 41826.2236 | 0 | 47191.4789 | 97547.3026 | 0 | 0 | -41826.2236 | 50355.8238 | 60579.3955 | 76571.7692 | 7.9709 | 8.9176e-05 | 0.33301 | 1.424 | 0.16392 | 1.0258 | 1.3066 | 0.36581 | 1.2761 | 1.842e-10 | 0.43844
223.9192 | 2.0307 | 93.193 | 20.2629 | 35.2489 | 5.1778 | 1647.678 | 0.0036734 | 0 | 0.0036734 | 0 | 1027.6636 | 19.0988 | 0 | 0 | 0 | 0 | 0 | 0 | -194189.4088 | -40062.6103 | -29379.7608 | 0 | 0 | 41852.3629 | 0 | 47202.2441 | 97621.8941 | 0 | 0 | -41852.3629 | 50419.65 | 60617.2641 | 76616.1788 | 7.9691 | 8.9196e-05 | 0.33301 | 1.424 | 0.16392 | 1.0258 | 1.3066 | 0.36581 | 1.2761 | 1.8413e-10 | 0.43858
223.969 | 2.0313 | 93.193 | 20.2591 | 35.2604 | 5.1795 | 1647.979 | 0.0036577 | 0 | 0.0036577 | 0 | 1027.9646 | 19.0988 | 0 | 0 | 0 | 0 | 0 | 0 | -194238.1718 | -40065.7397 | -29384.8336 | 0 | 0 | 41873.5564 | 0 | 47210.9729 | 97682.3721 | 0 | 0 | -41873.5564 | 50471.3993 | 60647.9677 | 76652.1971 | 7.9676 | 8.9212e-05 | 0.33301 | 1.424 | 0.16392 | 1.0258 | 1.3066 | 0.36581 | 1.2761 | 1.8408e-10 | 0.4387
224.0189 | 2.0318 | 93.1931 | 20.2552 | 35.2718 | 5.1812 | 1648.2794 | 0.0036573 | 0 | 0.0036573 | 0 | 1028.265 | 19.0988 | 0 | 0 | 0 | 0 | 0 | 0 | -194286.8365 | -40068.8627 | -29389.8961 | 0 | 0 | 41894.7535 | 0 | 47219.684 | 97742.8602 | 0 | 0 | -41894.7535 | 50523.1762 | 60678.6763 | 76688.2317 | 7.9662 | 8.9229e-05 | 0.33301 | 1.424 | 0.16392 | 1.0258 | 1.3066 | 0.36581 | 1.2761 | 1.8403e-10 | 0.43882
224.0687 | 2.0324 | 93.1931 | 20.2514 | 35.2832 | 5.1828 | 1648.5798 | 0.0036572 | 0 | 0.0036572 | 0 | 1028.5654 | 19.0988 | 0 | 0 | 0 | 0 | 0 | 0 | -194335.5067 | -40071.9861 | -29394.9593 | 0 | 0 | 41915.954 | 0 | 47228.3962 | 97803.3583 | 0 | 0 | -41915.954 | 50574.9622 | 60709.3901 | 76724.2826 | 7.9647 | 8.9245e-05 | 0.33301 | 1.424 | 0.16392 | 1.0258 | 1.3066 | 0.36581 | 1.2761 | 1.8398e-10 | 0.43894
224.1684 | 2.0334 | 93.1931 | 20.2437 | 35.306 | 5.1862 | 1649.1809 | 0.0036582 | 0 | 0.0036582 | 0 | 1029.1665 | 19.0988 | 0 | 0 | 0 | 0 | 0 | 0 | -194432.8853 | -40078.2353 | -29405.0895 | 0 | 0 | 41958.3656 | 0 | 47245.8273 | 97924.3845 | 0 | 0 | -41958.3656 | 50678.5572 | 60770.8327 | 76796.4333 | 7.9618 | 8.9277e-05 | 0.33301 | 1.424 | 0.16392 | 1.0258 | 1.3066 | 0.36581 | 1.2761 | 1.8387e-10 | 0.43918
224.268 | 2.0345 | 93.1931 | 20.236 | 35.3289 | 5.1896 | 1649.7822 | 0.003658 | 0 | 0.003658 | 0 | 1029.7678 | 19.0988 | 0 | 0 | 0 | 0 | 0 | 0 | -194530.3099 | -40084.4875 | -29415.2245 | 0 | 0 | 42000.7911 | 0 | 47263.2666 | 98045.4505 | 0 | 0 | -42000.7911 | 50782.1839 | 60832.2957 | 76868.6491 | 7.9589 | 8.931e-05 | 0.33301 | 1.424 | 0.16392 | 1.0258 | 1.3066 | 0.36581 | 1.2761 | 1.8376e-10 | 0.43941
224.3677 | 2.0356 | 93.1931 | 20.2283 | 35.3517 | 5.1929 | 1650.3838 | 0.0036888 | 0 | 0.0036888 | 0 | 1030.3719 | 19.0988 | 0 | 0 | 0 | 0 | 0 | 0 | -194628.1785 | -40090.7682 | -29425.4057 | 0 | 0 | 42043.2306 | 0 | 47280.7854 | 98166.5563 | 0 | 0 | -42043.2306 | 50885.7709 | 60893.7788 | 76940.93 | 7.956 | 8.9342e-05 | 0.33301 | 1.424 | 0.16392 | 1.0258 | 1.3066 | 0.36581 | 1.2761 | 1.8366e-10 | 0.43965
224.3695 | 2.0357 | 93.1931 | 20.2281 | 35.3521 | 5.193 | 1650.3946 | 0.0036558 | 0 | 0.0036558 | 0 | 1030.3828 | 19.0988 | 0 | 0 | 0 | 0 | 0 | 0 | -194629.9479 | -40090.8818 | -29425.5897 | 0 | 0 | 42043.9982 | 0 | 47281.1022 | 98168.7465 | 0 | 0 | -42043.9982 | 50887.6443 | 60894.8907 | 76942.2376 | 7.956 | 8.9343e-05 | 0.33301 | 1.424 | 0.16392 | 1.0258 | 1.3066 | 0.36581 | 1.2761 | 1.8366e-10 | 0.43965
224.3713 | 2.0357 | 93.1931 | 20.228 | 35.3525 | 5.193 | 1650.4055 | 0.0036558 | 0 | 0.0036558 | 0 | 1030.3937 | 19.0988 | 0 | 0 | 0 | 0 | 0 | 0 | -194631.7095 | -40090.9948 | -29425.773 | 0 | 0 | 42044.7657 | 0 | 47281.4175 | 98170.9367 | 0 | 0 | -42044.7657 | 50889.5193 | 60896.0026 | 76943.5452 | 7.9559 | 8.9344e-05 | 0.33301 | 1.424 | 0.16392 | 1.0258 | 1.3066 | 0.36581 | 1.2761 | 1.8366e-10 | 0.43966
224.3731 | 2.0357 | 93.1931 | 20.2279 | 35.3529 | 5.1931 | 1650.4164 | 0.0036558 | 0 | 0.0036558 | 0 | 1030.4046 | 19.0988 | 0 | 0 | 0 | 0 | 0 | 0 | -194633.471 | -40091.1078 | -29425.9563 | 0 | 0 | 42045.5332 | 0 | 47281.7328 | 98173.127 | 0 | 0 | -42045.5332 | 50891.3942 | 60897.1146 | 76944.8529 | 7.9559 | 8.9344e-05 | 0.33301 | 1.424 | 0.16392 | 1.0258 | 1.3066 | 0.36581 | 1.2761 | 1.8365e-10 | 0.43966
224.3749 | 2.0357 | 93.1931 | 20.2277 | 35.3533 | 5.1931 | 1650.4273 | 0.0036558 | 0 | 0.0036558 | 0 | 1030.4155 | 19.0988 | 0 | 0 | 0 | 0 | 0 | 0 | -194635.2326 | -40091.2209 | -29426.1395 | 0 | 0 | 42046.3008 | 0 | 47282.0481 | 98175.3173 | 0 | 0 | -42046.3008 | 50893.2691 | 60898.2265 | 76946.1605 | 7.9558 | 8.9345e-05 | 0.33301 | 1.424 | 0.16392 | 1.0258 | 1.3066 | 0.36581 | 1.2761 | 1.8365e-10 | 0.43966
224.3767 | 2.0357 | 93.1931 | 20.2276 | 35.3537 | 5.1932 | 1650.4381 | 0.0036558 | 0 | 0.0036558 | 0 | 1030.4263 | 19.0988 | 0 | 0 | 0 | 0 | 0 | 0 | -194636.9942 | -40091.3339 | -29426.3228 | 0 | 0 | 42047.0683 | 0 | 47282.3635 | 98177.5075 | 0 | 0 | -42047.0683 | 50895.1441 | 60899.3385 | 76947.4682 | 7.9557 | 8.9345e-05 | 0.33301 | 1.424 | 0.16392 | 1.0258 | 1.3066 | 0.36581 | 1.2761 | 1.8365e-10 | 0.43967
224.3803 | 2.0358 | 93.1931 | 20.2273 | 35.3546 | 5.1933 | 1650.4599 | 0.0036559 | 0 | 0.0036559 | 0 | 1030.4481 | 19.0988 | 0 | 0 | 0 | 0 | 0 | 0 | -194640.5174 | -40091.56 | -29426.6893 | 0 | 0 | 42048.6034 | 0 | 47282.9941 | 98181.8881 | 0 | 0 | -42048.6034 | 50898.894 | 60901.5624 | 76950.0837 | 7.9556 | 8.9347e-05 | 0.33301 | 1.424 | 0.16392 | 1.0258 | 1.3066 | 0.36581 | 1.2761 | 1.8365e-10 | 0.43968
224.3839 | 2.0358 | 93.1931 | 20.227 | 35.3554 | 5.1934 | 1650.4816 | 0.0036558 | 0 | 0.0036558 | 0 | 1030.4698 | 19.0988 | 0 | 0 | 0 | 0 | 0 | 0 | -194644.0406 | -40091.7861 | -29427.0558 | 0 | 0 | 42050.1385 | 0 | 47283.6248 | 98186.2687 | 0 | 0 | -42050.1385 | 50902.6439 | 60903.7864 | 76952.6992 | 7.9555 | 8.9348e-05 | 0.33301 | 1.424 | 0.16392 | 1.0258 | 1.3066 | 0.36581 | 1.2761 | 1.8364e-10 | 0.43969
224.3875 | 2.0359 | 93.1931 | 20.2268 | 35.3562 | 5.1936 | 1650.5034 | 0.0036558 | 0 | 0.0036558 | 0 | 1030.4916 | 19.0988 | 0 | 0 | 0 | 0 | 0 | 0 | -194647.5639 | -40092.0123 | -29427.4223 | 0 | 0 | 42051.6737 | 0 | 47284.2555 | 98190.6494 | 0 | 0 | -42051.6737 | 50906.3939 | 60906.0104 | 76955.3148 | 7.9554 | 8.9349e-05 | 0.33301 | 1.424 | 0.16392 | 1.0258 | 1.3066 | 0.36581 | 1.2761 | 1.8364e-10 | 0.43969
224.4236 | 2.0362 | 93.1931 | 20.224 | 35.3645 | 5.1948 | 1650.7209 | 0.0036565 | 0 | 0.0036565 | 0 | 1030.7091 | 19.0988 | 0 | 0 | 0 | 0 | 0 | 0 | -194682.8024 | -40094.2737 | -29431.0882 | 0 | 0 | 42067.0261 | 0 | 47290.5633 | 98234.4592 | 0 | 0 | -42067.0261 | 50943.8959 | 60928.2517 | 76981.4755 | 7.9544 | 8.9361e-05 | 0.33301 | 1.424 | 0.16392 | 1.0258 | 1.3066 | 0.36581 | 1.2761 | 1.836e-10 | 0.43978
224.4596 | 2.0366 | 93.1931 | 20.2212 | 35.3727 | 5.196 | 1650.9384 | 0.0036564 | 0 | 0.0036564 | 0 | 1030.9266 | 19.0988 | 0 | 0 | 0 | 0 | 0 | 0 | -194718.0484 | -40096.5356 | -29434.7548 | 0 | 0 | 42082.3802 | 0 | 47296.8725 | 98278.274 | 0 | 0 | -42082.3802 | 50981.4016 | 60950.4957 | 77007.6447 | 7.9533 | 8.9372e-05 | 0.33301 | 1.424 | 0.16392 | 1.0258 | 1.3066 | 0.36581 | 1.2761 | 1.8356e-10 | 0.43987
224.4668 | 2.0367 | 93.1931 | 20.2206 | 35.3744 | 5.1962 | 1650.982 | 0.0036568 | 1.8017e-07 | 0.0036569 | 0 | 1030.9702 | 19.0988 | 0 | 0 | 0 | 0 | 0 | 0 | -194725.0984 | -40096.988 | -29435.4882 | 0 | 0 | 42085.4513 | 0 | 47298.1344 | 98287.0364 | 0 | 0 | -42085.4513 | 50988.902 | 60954.9448 | 77012.8795 | 7.9531 | 8.9375e-05 | 0.33301 | 1.424 | 0.16392 | 1.0258 | 1.3066 | 0.36581 | 1.2761 | 1.8355e-10 | 0.43988
224.474 | 2.0368 | 93.1931 | 20.2201 | 35.376 | 5.1965 | 1651.0255 | 0.003656 | 1.144e-06 | 0.0036572 | 0 | 1031.0137 | 19.0988 | 0 | 0 | 0 | 0 | 0 | 0 | -194732.1483 | -40097.4404 | -29436.2216 | 0 | 0 | 42088.5224 | 0 | 47299.3964 | 98295.7912 | 0 | 0 | -42088.5224 | 50996.3949 | 60959.3941 | 77018.1147 | 7.9529 | 8.9377e-05 | 0.33301 | 1.424 | 0.16392 | 1.0258 | 1.3066 | 0.36581 | 1.2761 | 1.8355e-10 | 0.4399
224.4879 | 2.037 | 93.1931 | 20.219 | 35.3792 | 5.1969 | 1651.1093 | 0.0036575 | 2.9931e-06 | 0.0036605 | 0 | 1031.0975 | 19.0988 | 0 | 0 | 0 | 0 | 0 | 0 | -194745.7238 | -40098.3116 | -29437.6338 | 0 | 0 | 42094.4358 | 0 | 47301.8265 | 98312.6115 | 0 | 0 | -42094.4358 | 51010.7851 | 60967.9608 | 77028.1955 | 7.9525 | 8.9382e-05 | 0.33301 | 1.424 | 0.16392 | 1.0258 | 1.3066 | 0.36581 | 1.2761 | 1.8353e-10 | 0.43993
224.5018 | 2.0371 | 93.1931 | 20.2179 | 35.3824 | 5.1974 | 1651.1933 | 0.00366 | 4.829e-06 | 0.0036648 | 0 | 1031.1813 | 19.0989 | 0 | 0 | 0 | 0 | 0 | 0 | -194759.3073 | -40099.1833 | -29439.0469 | 0 | 0 | 42100.3494 | 0 | 47304.2579 | 98329.3844 | 0 | 0 | -42100.3494 | 51025.1265 | 60976.528 | 77038.2776 | 7.9521 | 8.9386e-05 | 0.33301 | 1.424 | 0.16392 | 1.0258 | 1.3066 | 0.36581 | 1.2761 | 1.8352e-10 | 0.43997
224.5157 | 2.0373 | 93.1931 | 20.2169 | 35.3855 | 5.1979 | 1651.2773 | 0.0036624 | 6.6515e-06 | 0.0036691 | 0 | 1031.2652 | 19.0991 | 0 | 0 | 0 | 0 | 0 | 0 | -194772.9007 | -40100.0557 | -29440.461 | 0 | 0 | 42106.2632 | 0 | 47306.6912 | 98346.1103 | 0 | 0 | -42106.2632 | 51039.4191 | 60985.0956 | 77048.3609 | 7.9517 | 8.9391e-05 | 0.33301 | 1.424 | 0.16392 | 1.0258 | 1.3066 | 0.36581 | 1.2761 | 1.835e-10 | 0.44
224.6111 | 2.0383 | 93.1931 | 20.2095 | 35.4073 | 5.2011 | 1651.8572 | 0.0036665 | 1.8848e-05 | 0.0036853 | 0 | 1031.8431 | 19.1011 | 0 | 0 | 0 | 0 | 0 | 0 | -194866.52 | -40106.0637 | -29450.2001 | 0 | 0 | 42146.9555 | 0 | 47323.4494 | 98459.9373 | 0 | 0 | -42146.9555 | 51136.4879 | 61044.0474 | 77117.7647 | 7.9489 | 8.9422e-05 | 0.33301 | 1.424 | 0.16392 | 1.0258 | 1.3066 | 0.36581 | 1.2761 | 1.834e-10 | 0.44022
224.7066 | 2.0393 | 93.193 | 20.202 | 35.429 | 5.2043 | 1652.4408 | 0.0036828 | 3.0455e-05 | 0.0037133 | 0 | 1032.4228 | 19.105 | 0 | 0 | 0 | 0 | 0 | 0 | -194960.4328 | -40112.0905 | -29459.9698 | 0 | 0 | 42187.66 | 0 | 47340.2601 | 98571.6574 | 0 | 0 | -42187.66 | 51231.3973 | 61103.0169 | 77187.2284 | 7.9461 | 8.9454e-05 | 0.33301 | 1.424 | 0.16392 | 1.0258 | 1.3066 | 0.36581 | 1.2761 | 1.833e-10 | 0.44045
224.8021 | 2.0404 | 93.1929 | 20.1946 | 35.4506 | 5.2074 | 1653.0288 | 0.0036983 | 4.1497e-05 | 0.0037398 | 0 | 1033.0052 | 19.1106 | 0 | 0 | 0 | 0 | 0 | 0 | -195054.7858 | -40118.1456 | -29469.7853 | 0 | 0 | 42228.3764 | 0 | 47357.1496 | 98681.3719 | 0 | 0 | -42228.3764 | 51324.2223 | 61162.0036 | 77256.7519 | 7.9433 | 8.9486e-05 | 0.33301 | 1.424 | 0.16392 | 1.0258 | 1.3066 | 0.36581 | 1.2761 | 1.8319e-10 | 0.44067
224.8976 | 2.0414 | 93.1928 | 20.1871 | 35.4721 | 5.2106 | 1653.6212 | 0.003713 | 5.2e-05 | 0.003765 | 0 | 1033.5901 | 19.118 | 0 | 0 | 0 | 0 | 0 | 0 | -195149.5587 | -40124.2276 | -29479.6444 | 0 | 0 | 42269.1046 | 0 | 47374.1143 | 98789.1781 | 0 | 0 | -42269.1046 | 51415.0638 | 61221.0072 | 77326.3354 | 7.9404 | 8.9518e-05 | 0.33301 | 1.424 | 0.16392 | 1.0258 | 1.3066 | 0.36581 | 1.2761 | 1.8308e-10 | 0.44089
224.9931 | 2.0424 | 93.1927 | 20.1796 | 35.4935 | 5.2137 | 1654.2177 | 0.0037269 | 6.1991e-05 | 0.0037889 | 0 | 1034.1776 | 19.127 | 0 | 0 | 0 | 0 | 0 | 0 | -195244.7321 | -40130.3353 | -29489.5453 | 0 | 0 | 42309.8441 | 0 | 47391.1507 | 98895.1685 | 0 | 0 | -42309.8441 | 51504.0178 | 61280.0273 | 77395.9789 | 7.9376 | 8.955e-05 | 0.33301 | 1.424 | 0.16392 | 1.0258 | 1.3066 | 0.36581 | 1.2761 | 1.8298e-10 | 0.44111
225.0886 | 2.0434 | 93.1927 | 20.172 | 35.5148 | 5.2169 | 1654.818 | 0.0037402 | 7.1493e-05 | 0.0038116 | 0 | 1034.7674 | 19.1376 | 0 | 0 | 0 | 0 | 0 | 0 | -195340.2874 | -40136.4675 | -29499.4858 | 0 | 0 | 42350.5947 | 0 | 47408.2554 | 98999.4312 | 0 | 0 | -42350.5947 | 51591.1758 | 61339.0634 | 77465.6823 | 7.9347 | 8.9582e-05 | 0.33301 | 1.424 | 0.16392 | 1.0258 | 1.3066 | 0.36581 | 1.2761 | 1.8287e-10 | 0.44133
225.297 | 2.0456 | 93.1925 | 20.1555 | 35.561 | 5.2237 | 1656.1397 | 0.0037548 | 9.066e-05 | 0.0038455 | 0 | 1036.0606 | 19.1655 | 0 | 0 | 0 | 0 | 0 | 0 | -195549.7966 | -40149.9127 | -29521.2809 | 0 | 0 | 42439.5959 | 0 | 47445.7583 | 99221.4989 | 0 | 0 | -42439.5959 | 51775.7406 | 61468.0007 | 77618.062 | 7.9284 | 8.9654e-05 | 0.33301 | 1.424 | 0.16392 | 1.0258 | 1.3066 | 0.36581 | 1.2761 | 1.8263e-10 | 0.44181
225.328 | 2.046 | 93.1924 | 20.153 | 35.5679 | 5.2247 | 1656.338 | 0.0037825 | 9.3336e-05 | 0.0038758 | 0 | 1036.2543 | 19.1703 | 0 | 0 | 0 | 0 | 0 | 0 | -195581.1666 | -40151.9259 | -29524.5443 | 0 | 0 | 42452.8456 | 0 | 47451.3736 | 99253.9179 | 0 | 0 | -42452.8456 | 51802.5443 | 61487.1956 | 77640.7638 | 7.9274 | 8.9665e-05 | 0.33301 | 1.424 | 0.16392 | 1.0258 | 1.3066 | 0.36581 | 1.2761 | 1.8259e-10 | 0.44188
225.359 | 2.0463 | 93.1924 | 20.1505 | 35.5747 | 5.2257 | 1656.5373 | 0.0037801 | 9.5965e-05 | 0.003876 | 0 | 1036.4486 | 19.1751 | 0 | 0 | 0 | 0 | 0 | 0 | -195612.6455 | -40153.946 | -29527.819 | 0 | 0 | 42466.0963 | 0 | 47457.0085 | 99286.1839 | 0 | 0 | -42466.0963 | 51829.1755 | 61506.3921 | 77663.472 | 7.9265 | 8.9676e-05 | 0.33301 | 1.424 | 0.16392 | 1.0258 | 1.3066 | 0.36581 | 1.2761 | 1.8256e-10 | 0.44195
225.3901 | 2.0466 | 93.1924 | 20.148 | 35.5815 | 5.2267 | 1656.7366 | 0.0037835 | 9.8553e-05 | 0.003882 | 0 | 1036.6429 | 19.1801 | 0 | 0 | 0 | 0 | 0 | 0 | -195644.1322 | -40155.9667 | -29531.0945 | 0 | 0 | 42479.3481 | 0 | 47462.6447 | 99318.2995 | 0 | 0 | -42479.3481 | 51855.6548 | 61525.5902 | 77686.1865 | 7.9255 | 8.9686e-05 | 0.33301 | 1.424 | 0.16392 | 1.0258 | 1.3066 | 0.36581 | 1.2761 | 1.8252e-10 | 0.44202
225.4211 | 2.0469 | 93.1924 | 20.1455 | 35.5883 | 5.2277 | 1656.9363 | 0.0037868 | 0.0001011 | 0.0038879 | 0 | 1036.8375 | 19.1853 | 0 | 0 | 0 | 0 | 0 | 0 | -195675.6511 | -40157.9894 | -29534.3734 | 0 | 0 | 42492.601 | 0 | 47468.2867 | 99350.267 | 0 | 0 | -42492.601 | 51881.9803 | 61544.7898 | 77708.9073 | 7.9245 | 8.9697e-05 | 0.33301 | 1.424 | 0.16392 | 1.0258 | 1.3066 | 0.36581 | 1.2761 | 1.8249e-10 | 0.44209
225.4831 | 2.0476 | 93.1924 | 20.1406 | 35.6019 | 5.2297 | 1657.3365 | 0.0037907 | 0.00010607 | 0.0038968 | 0 | 1037.227 | 19.1959 | 0 | 0 | 0 | 0 | 0 | 0 | -195738.7605 | -40162.0394 | -29540.9386 | 0 | 0 | 42519.11 | 0 | 47479.5835 | 99413.7682 | 0 | 0 | -42519.11 | 51934.1847 | 61583.1937 | 77754.368 | 7.9226 | 8.9719e-05 | 0.33301 | 1.424 | 0.16392 | 1.0258 | 1.3066 | 0.36581 | 1.2761 | 1.8241e-10 | 0.44223
225.5452 | 2.0482 | 93.1924 | 20.1356 | 35.6155 | 5.2317 | 1657.7378 | 0.0037972 | 0.00011089 | 0.003908 | 0 | 1037.6172 | 19.2071 | 0 | 0 | 0 | 0 | 0 | 0 | -195801.9712 | -40166.0959 | -29547.5144 | 0 | 0 | 42545.6233 | 0 | 47490.8984 | 99476.7047 | 0 | 0 | -42545.6233 | 51985.8063 | 61621.6038 | 77799.8541 | 7.9207 | 8.9741e-05 | 0.33301 | 1.424 | 0.16392 | 1.0258 | 1.3066 | 0.36581 | 1.2761 | 1.8234e-10 | 0.44237
225.6072 | 2.0489 | 93.1924 | 20.1306 | 35.6291 | 5.2336 | 1658.1404 | 0.0038034 | 0.00011555 | 0.0039189 | 0 | 1038.0081 | 19.2187 | 0 | 0 | 0 | 0 | 0 | 0 | -195865.3025 | -40170.1602 | -29554.1027 | 0 | 0 | 42572.1408 | 0 | 47502.235 | 99539.0945 | 0 | 0 | -42572.1408 | 52036.8595 | 61660.0199 | 77845.3655 | 7.9188 | 8.9762e-05 | 0.33301 | 1.424 | 0.16392 | 1.0258 | 1.3066 | 0.36581 | 1.2761 | 1.8227e-10 | 0.44251
225.7214 | 2.0501 | 93.1923 | 20.1214 | 35.6539 | 5.2373 | 1658.8839 | 0.0038103 | 0.00012374 | 0.0039341 | 0 | 1038.729 | 19.2414 | 0 | 0 | 0 | 0 | 0 | 0 | -195982.0966 | -40177.6554 | -29566.2527 | 0 | 0 | 42620.9529 | 0 | 47523.1415 | 99652.5477 | 0 | 0 | -42620.9529 | 52129.4062 | 61730.7344 | 77929.1886 | 7.9152 | 8.9803e-05 | 0.33301 | 1.424 | 0.16392 | 1.0258 | 1.3066 | 0.36581 | 1.2761 | 1.8213e-10 | 0.44276
225.8356 | 2.0512 | 93.1923 | 20.1121 | 35.6787 | 5.2409 | 1659.631 | 0.0038208 | 0.00013146 | 0.0039523 | 0 | 1039.4519 | 19.2655 | 0 | 0 | 0 | 0 | 0 | 0 | -196099.2108 | -40185.1712 | -29578.436 | 0 | 0 | 42669.7787 | 0 | 47544.1053 | 99764.3096 | 0 | 0 | -42669.7787 | 52220.2043 | 61801.4687 | 78013.0976 | 7.9117 | 8.9843e-05 | 0.33301 | 1.424 | 0.16392 | 1.0258 | 1.3066 | 0.36581 | 1.2761 | 1.82e-10 | 0.44302
225.9498 | 2.0524 | 93.1922 | 20.1029 | 35.7034 | 5.2446 | 1660.3818 | 0.0038306 | 0.00013872 | 0.0039693 | 0 | 1040.177 | 19.2911 | 0 | 0 | 0 | 0 | 0 | 0 | -196216.6894 | -40192.7103 | -29590.6572 | 0 | 0 | 42718.6179 | 0 | 47565.1344 | 99874.478 | 0 | 0 | -42718.6179 | 52309.3435 | 61872.2225 | 78097.0925 | 7.9081 | 8.9884e-05 | 0.33301 | 1.424 | 0.16392 | 1.0258 | 1.3066 | 0.36581 | 1.2761 | 1.8186e-10 | 0.44327
226.0846 | 2.0538 | 93.1922 | 20.0919 | 35.7325 | 5.2488 | 1661.2729 | 0.0038402 | 0.00014676 | 0.0039869 | 0 | 1041.0362 | 19.3231 | 0 | 0 | 0 | 0 | 0 | 0 | -196355.8771 | -40201.6426 | -29605.1368 | 0 | 0 | 42776.3245 | 0 | 47590.0495 | 100002.687 | 0 | 0 | -42776.3245 | 52412.6375 | 61955.8224 | 78196.4194 | 7.9039 | 8.9932e-05 | 0.33301 | 1.424 | 0.16392 | 1.0258 | 1.3066 | 0.36581 | 1.2761 | 1.817e-10 | 0.44357
226.2195 | 2.0552 | 93.1921 | 20.0809 | 35.7614 | 5.2531 | 1662.1685 | 0.0038502 | 0.00015425 | 0.0040045 | 0 | 1041.898 | 19.3568 | 0 | 0 | 0 | 0 | 0 | 0 | -196495.4956 | -40210.6026 | -29619.6612 | 0 | 0 | 42834.0491 | 0 | 47615.0417 | 100128.9436 | 0 | 0 | -42834.0491 | 52513.9019 | 62039.4482 | 78295.8663 | 7.8996 | 8.998e-05 | 0.33301 | 1.424 | 0.16392 | 1.0258 | 1.3066 | 0.36581 | 1.2761 | 1.8153e-10 | 0.44386
226.3544 | 2.0565 | 93.192 | 20.0699 | 35.7903 | 5.2573 | 1663.0683 | 0.0038595 | 0.00016122 | 0.0040207 | 0 | 1042.7624 | 19.3922 | 0 | 0 | 0 | 0 | 0 | 0 | -196635.5407 | -40219.59 | -29634.23 | 0 | 0 | 42891.7911 | 0 | 47640.1103 | 100253.3803 | 0 | 0 | -42891.7911 | 52613.27 | 62123.0993 | 78395.4332 | 7.8953 | 9.0029e-05 | 0.33301 | 1.424 | 0.16392 | 1.0258 | 1.3066 | 0.36581 | 1.2761 | 1.8137e-10 | 0.44416
226.4893 | 2.0579 | 93.192 | 20.0589 | 35.819 | 5.2615 | 1663.9721 | 0.0038681 | 0.00016772 | 0.0040358 | 0 | 1043.6293 | 19.4291 | 0 | 0 | 0 | 0 | 0 | 0 | -196775.986 | -40228.603 | -29648.8404 | 0 | 0 | 42949.5503 | 0 | 47665.2505 | 100376.121 | 0 | 0 | -42949.5503 | 52710.8705 | 62206.7752 | 78495.1202 | 7.891 | 9.0078e-05 | 0.33301 | 1.424 | 0.16392 | 1.0258 | 1.3066 | 0.36581 | 1.2761 | 1.812e-10 | 0.44445
226.7804 | 2.0608 | 93.1919 | 20.035 | 35.8807 | 5.2706 | 1665.9346 | 0.0038787 | 0.00018026 | 0.004059 | 0 | 1045.507 | 19.5135 | 0 | 0 | 0 | 0 | 0 | 0 | -197080.1808 | -40248.1246 | -29680.4855 | 0 | 0 | 43074.2918 | 0 | 47719.7024 | 100635.9016 | 0 | 0 | -43074.2918 | 52916.1992 | 62387.4884 | 78710.7243 | 7.8817 | 9.0184e-05 | 0.33301 | 1.424 | 0.16392 | 1.0258 | 1.3066 | 0.36581 | 1.2761 | 1.8085e-10 | 0.44508
227.0186 | 2.0632 | 93.1917 | 20.0155 | 35.931 | 5.278 | 1667.5504 | 0.0038944 | 0.00018918 | 0.0040836 | 0 | 1047.0498 | 19.5868 | 0 | 0 | 0 | 0 | 0 | 0 | -197330.1234 | -40264.1645 | -29706.4868 | 0 | 0 | 43176.3847 | 0 | 47764.443 | 100843.6169 | 0 | 0 | -43176.3847 | 53079.1739 | 62535.3904 | 78887.502 | 7.8741 | 9.0272e-05 | 0.33301 | 1.424 | 0.16392 | 1.0258 | 1.3066 | 0.36581 | 1.2761 | 1.8055e-10 | 0.44559
227.2567 | 2.0655 | 93.1917 | 19.9958 | 35.9809 | 5.2853 | 1669.1765 | 0.0039029 | 0.00019703 | 0.0041 | 0 | 1048.5988 | 19.6635 | 0 | 0 | 0 | 0 | 0 | 0 | -197581.0882 | -40280.2701 | -29732.5945 | 0 | 0 | 43278.526 | 0 | 47809.3666 | 101047.5893 | 0 | 0 | -43278.526 | 53238.2227 | 62683.3624 | 79064.6546 | 7.8664 | 9.036e-05 | 0.33301 | 1.424 | 0.16392 | 1.0258 | 1.3066 | 0.36581 | 1.2761 | 1.8025e-10 | 0.4461
227.4949 | 2.0679 | 93.1916 | 19.9762 | 36.0306 | 5.2926 | 1670.8103 | 0.0039117 | 0.00020395 | 0.0041156 | 0 | 1050.1529 | 19.7433 | 0 | 0 | 0 | 0 | 0 | 0 | -197832.8543 | -40296.4271 | -29758.7855 | 0 | 0 | 43380.7144 | 0 | 47854.4336 | 101248.2603 | 0 | 0 | -43380.7144 | 53393.8267 | 62831.4026 | 79242.1821 | 7.8587 | 9.0448e-05 | 0.33301 | 1.424 | 0.16392 | 1.0258 | 1.3066 | 0.36581 | 1.2761 | 1.7995e-10 | 0.44661
227.7331 | 2.0702 | 93.1916 | 19.9565 | 36.0801 | 5.2999 | 1672.4516 | 0.0039191 | 0.00021004 | 0.0041292 | 0 | 1051.7117 | 19.8257 | 0 | 0 | 0 | 0 | 0 | 0 | -198085.3895 | -40312.6335 | -29785.0566 | 0 | 0 | 43482.9486 | 0 | 47899.6383 | 101446.019 | 0 | 0 | -43482.9486 | 53546.3807 | 62979.5088 | 79420.0848 | 7.851 | 9.0537e-05 | 0.33301 | 1.424 | 0.16392 | 1.0258 | 1.3066 | 0.36581 | 1.2761 | 1.7965e-10 | 0.44711
228.0746 | 2.0735 | 93.1916 | 19.9282 | 36.1507 | 5.3103 | 1674.8165 | 0.0039271 | 0.00021753 | 0.0041447 | 0 | 1053.9541 | 19.9479 | 0 | 0 | 0 | 0 | 0 | 0 | -198448.6843 | -40335.9478 | -29822.8498 | 0 | 0 | 43629.6335 | 0 | 47964.6693 | 101725.2466 | 0 | 0 | -43629.6335 | 53760.5773 | 63192.0107 | 79675.8593 | 7.8399 | 9.0665e-05 | 0.33301 | 1.424 | 0.16392 | 1.0258 | 1.3066 | 0.36581 | 1.2761 | 1.7922e-10 | 0.44783
228.4161 | 2.0768 | 93.1916 | 19.9 | 36.221 | 5.3206 | 1677.1928 | 0.0039343 | 0.00022375 | 0.0041581 | 0 | 1056.2041 | 20.0742 | 0 | 0 | 0 | 0 | 0 | 0 | -198813.1981 | -40359.3403 | -29860.7699 | 0 | 0 | 43776.4067 | 0 | 48029.9186 | 102000.0562 | 0 | 0 | -43776.4067 | 53970.1376 | 63404.6403 | 79932.4061 | 7.8288 | 9.0794e-05 | 0.33301 | 1.424 | 0.16392 | 1.0258 | 1.3066 | 0.36581 | 1.2761 | 1.7879e-10 | 0.44855
228.7577 | 2.0801 | 93.1916 | 19.8717 | 36.2909 | 5.3309 | 1679.5795 | 0.0039397 | 0.00022892 | 0.0041686 | 0 | 1058.4609 | 20.2039 | 0 | 0 | 0 | 0 | 0 | 0 | -199178.8127 | -40382.8035 | -29898.8045 | 0 | 0 | 43923.2654 | 0 | 48095.3648 | 102271.1822 | 0 | 0 | -43923.2654 | 54175.8173 | 63617.3936 | 80189.7256 | 7.8177 | 9.0923e-05 | 0.33301 | 1.424 | 0.16392 | 1.0258 | 1.3066 | 0.36581 | 1.2761 | 1.7835e-10 | 0.44926
229.0992 | 2.0834 | 93.1917 | 19.8434 | 36.3604 | 5.3411 | 1681.9748 | 0.0039436 | 0.0002332 | 0.0041768 | 0 | 1060.7235 | 20.3365 | 0 | 0 | 0 | 0 | 0 | 0 | -199545.3782 | -40406.3277 | -29936.938 | 0 | 0 | 44070.2069 | 0 | 48160.9813 | 102539.2409 | 0 | 0 | -44070.2069 | 54378.2595 | 63830.2668 | 80447.8185 | 7.8066 | 9.1053e-05 | 0.33301 | 1.424 | 0.16392 | 1.0258 | 1.3066 | 0.36581 | 1.2761 | 1.7792e-10 | 0.44996
229.5108 | 2.0873 | 93.1918 | 19.8094 | 36.4439 | 5.3533 | 1684.8719 | 0.0039473 | 0.00023739 | 0.0041847 | 0 | 1063.4574 | 20.4996 | 0 | 0 | 0 | 0 | 0 | 0 | -199988.2966 | -40434.7519 | -29983.0145 | 0 | 0 | 44247.4113 | 0 | 48240.2653 | 102858.9817 | 0 | 0 | -44247.4113 | 54618.7165 | 64086.9816 | 80759.9068 | 7.7932 | 9.1209e-05 | 0.33301 | 1.424 | 0.16392 | 1.0258 | 1.3066 | 0.36581 | 1.2761 | 1.7739e-10 | 0.45081
229.9224 | 2.0912 | 93.192 | 19.7754 | 36.527 | 5.3655 | 1687.7786 | 0.0039491 | 0.00024071 | 0.0041898 | 0 | 1066.198 | 20.6655 | 0 | 0 | 0 | 0 | 0 | 0 | -200432.2878 | -40463.2448 | -30029.2025 | 0 | 0 | 44424.729 | 0 | 48319.7412 | 103175.7531 | 0 | 0 | -44424.729 | 54856.0118 | 64343.8603 | 81073.1197 | 7.7797 | 9.1367e-05 | 0.33301 | 1.424 | 0.16392 | 1.0258 | 1.3066 | 0.36581 | 1.2761 | 1.7687e-10 | 0.45165
230.334 | 2.0951 | 93.1922 | 19.7414 | 36.6096 | 5.3777 | 1690.693 | 0.0039495 | 0.00024332 | 0.0041929 | 0 | 1068.944 | 20.8338 | 0 | 0 | 0 | 0 | 0 | 0 | -200877.17 | -40491.795 | -30075.4832 | 0 | 0 | 44602.1566 | 0 | 48399.3767 | 103490.1586 | 0 | 0 | -44602.1566 | 55090.7819 | 64600.8981 | 81387.4579 | 7.7663 | 9.1525e-05 | 0.33301 | 1.424 | 0.16392 | 1.0258 | 1.3066 | 0.36581 | 1.2761 | 1.7634e-10 | 0.45249
230.7457 | 2.099 | 93.1924 | 19.7075 | 36.692 | 5.3898 | 1693.614 | 0.003949 | 0.00024537 | 0.0041944 | 0 | 1071.6948 | 21.004 | 0 | 0 | 0 | 0 | 0 | 0 | -201322.8175 | -40520.3943 | -30121.8436 | 0 | 0 | 44779.691 | 0 | 48479.1492 | 103802.6853 | 0 | 0 | -44779.691 | 55323.5362 | 64858.0906 | 81702.922 | 7.7529 | 9.1683e-05 | 0.33301 | 1.424 | 0.16392 | 1.0258 | 1.3066 | 0.36581 | 1.2761 | 1.7582e-10 | 0.45333
231.1573 | 2.1028 | 93.1927 | 19.6736 | 36.774 | 5.4018 | 1696.5407 | 0.0039476 | 0.00024697 | 0.0041946 | 0 | 1074.4497 | 21.1758 | 0 | 0 | 0 | 0 | 0 | 0 | -201769.1272 | -40549.036 | -30168.2728 | 0 | 0 | 44957.3291 | 0 | 48559.0402 | 104113.7248 | 0 | 0 | -44957.3291 | 55554.6846 | 65115.4334 | 82019.5127 | 7.7396 | 9.1841e-05 | 0.33301 | 1.424 | 0.16392 | 1.0258 | 1.3066 | 0.36581 | 1.2761 | 1.753e-10 | 0.45416
231.8063 | 2.1089 | 93.1932 | 19.6204 | 36.9027 | 5.4207 | 1701.167 | 0.0039494 | 0.00024874 | 0.0041981 | 0 | 1078.8032 | 21.449 | 0 | 0 | 0 | 0 | 0 | 0 | -202474.4359 | -40594.299 | -30241.6455 | 0 | 0 | 45237.6196 | 0 | 48685.2929 | 104601.9264 | 0 | 0 | -45237.6196 | 55916.6335 | 65521.4875 | 82520.979 | 7.7185 | 9.2092e-05 | 0.33301 | 1.424 | 0.16392 | 1.0258 | 1.3066 | 0.36581 | 1.2761 | 1.7447e-10 | 0.45546
232.2869 | 2.1133 | 93.1937 | 19.5811 | 36.9975 | 5.4347 | 1704.6028 | 0.0039478 | 0.0002496 | 0.0041974 | 0 | 1082.0346 | 21.6529 | 0 | 0 | 0 | 0 | 0 | 0 | -202997.9446 | -40627.895 | -30296.1057 | 0 | 0 | 45445.3225 | 0 | 48779.0028 | 104962.097 | 0 | 0 | -45445.3225 | 56183.0943 | 65822.3846 | 82894.1058 | 7.7029 | 9.2278e-05 | 0.33301 | 1.424 | 0.16392 | 1.0258 | 1.3066 | 0.36581 | 1.2761 | 1.7386e-10 | 0.45642
232.7674 | 2.1177 | 93.1943 | 19.5419 | 37.0919 | 5.4485 | 1708.0418 | 0.0039385 | 0.00025018 | 0.0041887 | 0 | 1085.268 | 21.8579 | 0 | 0 | 0 | 0 | 0 | 0 | -203521.7867 | -40661.5123 | -30350.6006 | 0 | 0 | 45653.1545 | 0 | 48872.7723 | 105321.4923 | 0 | 0 | -45653.1545 | 56448.72 | 66123.4687 | 83268.7714 | 7.6874 | 9.2464e-05 | 0.33301 | 1.424 | 0.16392 | 1.0258 | 1.3066 | 0.36581 | 1.2761 | 1.7326e-10 | 0.45738
232.8523 | 2.1185 | 93.1943 | 19.535 | 37.1085 | 5.451 | 1708.6489 | 0.0039407 | 0.00025026 | 0.004191 | 0 | 1085.8389 | 21.8941 | 0 | 0 | 0 | 0 | 0 | 0 | -203614.283 | -40667.4483 | -30360.2229 | 0 | 0 | 45689.8547 | 0 | 48889.3295 | 105384.8672 | 0 | 0 | -45689.8547 | 56495.5377 | 66176.6359 | 83335.0682 | 7.6847 | 9.2497e-05 | 0.33301 | 1.424 | 0.16392 | 1.0258 | 1.3066 | 0.36581 | 1.2761 | 1.7315e-10 | 0.45755
232.9371 | 2.1193 | 93.1944 | 19.5281 | 37.1251 | 5.4534 | 1709.2557 | 0.0039273 | 0.00025034 | 0.0041776 | 0 | 1086.4093 | 21.9304 | 0 | 0 | 0 | 0 | 0 | 0 | -203706.6802 | -40673.3778 | -30369.8349 | 0 | 0 | 45726.5588 | 0 | 48905.8689 | 105448.2251 | 0 | 0 | -45726.5588 | 56542.3562 | 66229.8087 | 83401.4129 | 7.682 | 9.2529e-05 | 0.33301 | 1.424 | 0.16392 | 1.0258 | 1.3066 | 0.36581 | 1.2761 | 1.7304e-10 | 0.45772
233.0219 | 2.1201 | 93.1944 | 19.5212 | 37.1418 | 5.4559 | 1709.8614 | 0.0039265 | 0.00025042 | 0.0041769 | 0 | 1086.9788 | 21.9667 | 0 | 0 | 0 | 0 | 0 | 0 | -203798.9428 | -40679.2987 | -30379.4329 | 0 | 0 | 45763.2666 | 0 | 48922.3843 | 105511.5661 | 0 | 0 | -45763.2666 | 56589.1818 | 66282.987 | 83467.8056 | 7.6793 | 9.2562e-05 | 0.33301 | 1.424 | 0.16392 | 1.0258 | 1.3066 | 0.36581 | 1.2761 | 1.7294e-10 | 0.45789
233.1068 | 2.1209 | 93.1944 | 19.5144 | 37.1584 | 5.4583 | 1710.4673 | 0.0039257 | 0.0002505 | 0.0041762 | 0 | 1087.5483 | 22.0031 | 0 | 0 | 0 | 0 | 0 | 0 | -203891.2195 | -40685.2206 | -30389.0324 | 0 | 0 | 45799.9783 | 0 | 48938.9021 | 105574.8905 | 0 | 0 | -45799.9783 | 56635.9883 | 66336.1709 | 83534.2463 | 7.6765 | 9.2595e-05 | 0.33301 | 1.424 | 0.16392 | 1.0258 | 1.3066 | 0.36581 | 1.2761 | 1.7283e-10 | 0.45805
233.2764 | 2.1224 | 93.1945 | 19.5006 | 37.1916 | 5.4632 | 1711.6798 | 0.0039262 | 0.00025062 | 0.0041768 | 0 | 1088.6881 | 22.0758 | 0 | 0 | 0 | 0 | 0 | 0 | -204075.8646 | -40697.0701 | -30408.2409 | 0 | 0 | 45873.413 | 0 | 48971.9542 | 105701.4944 | 0 | 0 | -45873.413 | 56729.5402 | 66442.555 | 83667.2717 | 7.6711 | 9.2661e-05 | 0.33301 | 1.424 | 0.16392 | 1.0258 | 1.3066 | 0.36581 | 1.2761 | 1.7261e-10 | 0.45839
233.4461 | 2.124 | 93.1945 | 19.4869 | 37.2248 | 5.4681 | 1712.893 | 0.0039246 | 0.00025073 | 0.0041753 | 0 | 1089.8284 | 22.1486 | 0 | 0 | 0 | 0 | 0 | 0 | -204260.6141 | -40708.9263 | -30427.4602 | 0 | 0 | 45946.8626 | 0 | 49005.025 | 105828.0444 | 0 | 0 | -45946.8626 | 56823.0194 | 66548.9608 | 83800.4892 | 7.6657 | 9.2726e-05 | 0.33301 | 1.424 | 0.16392 | 1.0258 | 1.3066 | 0.36581 | 1.2761 | 1.724e-10 | 0.45873
233.6158 | 2.1255 | 93.1946 | 19.4731 | 37.258 | 5.4729 | 1714.1066 | 0.0039229 | 0.00025081 | 0.0041737 | 0 | 1090.9691 | 22.2215 | 0 | 0 | 0 | 0 | 0 | 0 | -204445.4163 | -40720.7859 | -30446.685 | 0 | 0 | 46020.3271 | 0 | 49038.1053 | 105954.5474 | 0 | 0 | -46020.3271 | 56916.4421 | 66655.3881 | 83933.8987 | 7.6602 | 9.2792e-05 | 0.33301 | 1.424 | 0.16392 | 1.0258 | 1.3066 | 0.36581 | 1.2761 | 1.7219e-10 | 0.45906
233.6774 | 2.1261 | 93.1946 | 19.4682 | 37.27 | 5.4747 | 1714.5482 | 0.0039314 | 0.00025083 | 0.0041823 | 0 | 1091.3843 | 22.248 | 0 | 0 | 0 | 0 | 0 | 0 | -204512.669 | -40725.1019 | -30453.6813 | 0 | 0 | 46047.0295 | 0 | 49050.1437 | 106000.5111 | 0 | 0 | -46047.0295 | 56950.3673 | 66694.0715 | 83982.4304 | 7.6583 | 9.2816e-05 | 0.33301 | 1.424 | 0.16392 | 1.0258 | 1.3066 | 0.36581 | 1.2761 | 1.7211e-10 | 0.45918
233.7391 | 2.1267 | 93.1946 | 19.4632 | 37.282 | 5.4765 | 1714.9897 | 0.0039189 | 0.00025085 | 0.0041697 | 0 | 1091.7993 | 22.2746 | 0 | 0 | 0 | 0 | 0 | 0 | -204579.9046 | -40729.4167 | -30460.6757 | 0 | 0 | 46073.7337 | 0 | 49062.1792 | 106046.4699 | 0 | 0 | -46073.7337 | 56984.2908 | 66732.7577 | 84030.9874 | 7.6563 | 9.284e-05 | 0.33301 | 1.424 | 0.16392 | 1.0258 | 1.3066 | 0.36581 | 1.2761 | 1.7203e-10 | 0.45931
233.8007 | 2.1272 | 93.1946 | 19.4582 | 37.294 | 5.4782 | 1715.4307 | 0.0039182 | 0.00025087 | 0.0041691 | 0 | 1092.2137 | 22.3011 | 0 | 0 | 0 | 0 | 0 | 0 | -204647.0445 | -40733.7254 | -30467.6603 | 0 | 0 | 46100.4399 | 0 | 49074.1974 | 106092.4239 | 0 | 0 | -46100.4399 | 57018.2265 | 66771.4467 | 84079.5698 | 7.6543 | 9.2864e-05 | 0.33301 | 1.424 | 0.16392 | 1.0258 | 1.3066 | 0.36581 | 1.2761 | 1.7196e-10 | 0.45943
233.8728 | 2.1279 | 93.1947 | 19.4524 | 37.3081 | 5.4803 | 1715.9463 | 0.0039178 | 0.00025089 | 0.0041687 | 0 | 1092.6982 | 22.3321 | 0 | 0 | 0 | 0 | 0 | 0 | -204725.5412 | -40738.7628 | -30475.8262 | 0 | 0 | 46131.6616 | 0 | 49088.2486 | 106146.1377 | 0 | 0 | -46131.6616 | 57057.8891 | 66816.6772 | 84136.3944 | 7.652 | 9.2892e-05 | 0.33301 | 1.424 | 0.16392 | 1.0258 | 1.3066 | 0.36581 | 1.2761 | 1.7186e-10 | 0.45957
233.9449 | 2.1285 | 93.1947 | 19.4466 | 37.3221 | 5.4823 | 1716.462 | 0.003917 | 0.00025091 | 0.0041679 | 0 | 1093.1828 | 22.3632 | 0 | 0 | 0 | 0 | 0 | 0 | -204804.0492 | -40743.8011 | -30483.9933 | 0 | 0 | 46162.8859 | 0 | 49102.3018 | 106199.8453 | 0 | 0 | -46162.8859 | 57097.5435 | 66861.9116 | 84193.2536 | 7.6497 | 9.292e-05 | 0.33301 | 1.424 | 0.16392 | 1.0258 | 1.3066 | 0.36581 | 1.2761 | 1.7177e-10 | 0.45971
234.1745 | 2.1306 | 93.1947 | 19.4281 | 37.3668 | 5.4889 | 1718.1057 | 0.0039187 | 0.00025095 | 0.0041696 | 0 | 1094.7276 | 22.4621 | 0 | 0 | 0 | 0 | 0 | 0 | -205054.319 | -40759.862 | -30510.0287 | 0 | 0 | 46262.3666 | 0 | 49147.101 | 106370.8934 | 0 | 0 | -46262.3666 | 57223.7924 | 67006.0282 | 84374.6071 | 7.6424 | 9.3009e-05 | 0.33301 | 1.424 | 0.16392 | 1.0258 | 1.3066 | 0.36581 | 1.2761 | 1.7149e-10 | 0.46017
234.4041 | 2.1327 | 93.1948 | 19.4096 | 37.4113 | 5.4954 | 1719.7509 | 0.0039162 | 0.00025096 | 0.0041672 | 0 | 1096.2737 | 22.5611 | 0 | 0 | 0 | 0 | 0 | 0 | -205304.8035 | -40775.9368 | -30536.0864 | 0 | 0 | 46361.8733 | 0 | 49191.9386 | 106541.8962 | 0 | 0 | -46361.8733 | 57349.9577 | 67150.1825 | 84556.3126 | 7.6351 | 9.3098e-05 | 0.33301 | 1.424 | 0.16392 | 1.0258 | 1.3066 | 0.36581 | 1.2761 | 1.712e-10 | 0.46062
234.6337 | 2.1348 | 93.1949 | 19.3911 | 37.4558 | 5.502 | 1721.3966 | 0.0039137 | 0.00025095 | 0.0041647 | 0 | 1097.8204 | 22.6603 | 0 | 0 | 0 | 0 | 0 | 0 | -205555.3699 | -40792.0168 | -30562.1526 | 0 | 0 | 46461.4056 | 0 | 49236.7908 | 106712.8651 | 0 | 0 | -46461.4056 | 57476.0742 | 67294.374 | 84738.3703 | 7.6278 | 9.3187e-05 | 0.33301 | 1.424 | 0.16392 | 1.0258 | 1.3066 | 0.36581 | 1.2761 | 1.7091e-10 | 0.46107
234.7003 | 2.1354 | 93.195 | 19.3858 | 37.4687 | 5.5039 | 1721.8747 | 0.0039228 | 0.00025094 | 0.0041737 | 0 | 1098.2696 | 22.6891 | 0 | 0 | 0 | 0 | 0 | 0 | -205628.1516 | -40796.6876 | -30569.724 | 0 | 0 | 46490.2794 | 0 | 49249.819 | 106762.4491 | 0 | 0 | -46490.2794 | 57512.6301 | 67336.2032 | 84791.2416 | 7.6257 | 9.3213e-05 | 0.33301 | 1.424 | 0.16392 | 1.0258 | 1.3066 | 0.36581 | 1.2761 | 1.7083e-10 | 0.4612
234.7669 | 2.136 | 93.195 | 19.3804 | 37.4816 | 5.5058 | 1722.3525 | 0.003908 | 0.00025093 | 0.0041589 | 0 | 1098.7187 | 22.7178 | 0 | 0 | 0 | 0 | 0 | 0 | -205700.9001 | -40801.3562 | -30577.292 | 0 | 0 | 46519.1554 | 0 | 49262.8412 | 106812.0316 | 0 | 0 | -46519.1554 | 57549.1904 | 67378.0356 | 84844.1425 | 7.6236 | 9.3238e-05 | 0.33301 | 1.424 | 0.16392 | 1.0258 | 1.3066 | 0.36581 | 1.2761 | 1.7075e-10 | 0.46133
234.8335 | 2.1366 | 93.195 | 19.3751 | 37.4945 | 5.5077 | 1722.8296 | 0.0039072 | 0.00025092 | 0.0041582 | 0 | 1099.1669 | 22.7466 | 0 | 0 | 0 | 0 | 0 | 0 | -205773.5246 | -40806.0168 | -30584.8471 | 0 | 0 | 46548.0335 | 0 | 49275.8413 | 106861.6123 | 0 | 0 | -46548.0335 | 57585.771 | 67419.8709 | 84897.073 | 7.6215 | 9.3264e-05 | 0.33301 | 1.424 | 0.16392 | 1.0258 | 1.3066 | 0.36581 | 1.2761 | 1.7066e-10 | 0.46146
234.907 | 2.1373 | 93.1951 | 19.3692 | 37.5087 | 5.5097 | 1723.3557 | 0.0039066 | 0.00025091 | 0.0041575 | 0 | 1099.6613 | 22.7784 | 0 | 0 | 0 | 0 | 0 | 0 | -205853.6174 | -40811.1567 | -30593.1791 | 0 | 0 | 46579.88 | 0 | 49290.1782 | 106916.2831 | 0 | 0 | -46579.88 | 57626.1049 | 67466.0066 | 84955.4743 | 7.6191 | 9.3293e-05 | 0.33301 | 1.424 | 0.16392 | 1.0258 | 1.3066 | 0.36581 | 1.2761 | 1.7057e-10 | 0.4616
234.9804 | 2.138 | 93.1951 | 19.3633 | 37.5228 | 5.5118 | 1723.8819 | 0.0039058 | 0.00025089 | 0.0041567 | 0 | 1100.1558 | 22.8101 | 0 | 0 | 0 | 0 | 0 | 0 | -205933.7197 | -40816.2973 | -30601.512 | 0 | 0 | 46611.729 | 0 | 49304.5168 | 106970.9518 | 0 | 0 | -46611.729 | 57666.435 | 67512.146 | 85013.9117 | 7.6168 | 9.3321e-05 | 0.33301 | 1.424 | 0.16392 | 1.0258 | 1.3066 | 0.36581 | 1.2761 | 1.7048e-10 | 0.46175
235.2459 | 2.1404 | 93.1952 | 19.3421 | 37.5741 | 5.5194 | 1725.7859 | 0.0039079 | 0.00025083 | 0.0041587 | 0 | 1101.9448 | 22.925 | 0 | 0 | 0 | 0 | 0 | 0 | -206223.5609 | -40834.8977 | -30631.664 | 0 | 0 | 46726.8924 | 0 | 49356.3994 | 107168.5814 | 0 | 0 | -46726.8924 | 57812.182 | 67678.9822 | 85225.4785 | 7.6084 | 9.3424e-05 | 0.33301 | 1.424 | 0.16392 | 1.0258 | 1.3066 | 0.36581 | 1.2761 | 1.7015e-10 | 0.46227
235.5114 | 2.1428 | 93.1953 | 19.3209 | 37.6252 | 5.5269 | 1727.6916 | 0.0039048 | 0.00025073 | 0.0041556 | 0 | 1103.7356 | 23.04 | 0 | 0 | 0 | 0 | 0 | 0 | -206513.6865 | -40853.5164 | -30661.8455 | 0 | 0 | 46842.0884 | 0 | 49408.3329 | 107366.2008 | 0 | 0 | -46842.0884 | 57957.8679 | 67845.8653 | 85437.5166 | 7.6 | 9.3527e-05 | 0.33301 | 1.424 | 0.16392 | 1.0258 | 1.3066 | 0.36581 | 1.2761 | 1.6982e-10 | 0.46278
235.7769 | 2.1451 | 93.1954 | 19.2997 | 37.6762 | 5.5344 | 1729.5981 | 0.0039018 | 0.00025062 | 0.0041524 | 0 | 1105.527 | 23.155 | 0 | 0 | 0 | 0 | 0 | 0 | -206803.9056 | -40872.1411 | -30692.0368 | 0 | 0 | 46957.3163 | 0 | 49460.2831 | 107563.8202 | 0 | 0 | -46957.3163 | 58103.5371 | 68012.7948 | 85650.0261 | 7.5916 | 9.3631e-05 | 0.33301 | 1.424 | 0.16392 | 1.0258 | 1.3066 | 0.36581 | 1.2761 | 1.6949e-10 | 0.4633
235.8464 | 2.1458 | 93.1955 | 19.2941 | 37.6895 | 5.5363 | 1730.0981 | 0.0039126 | 0.00025059 | 0.0041632 | 0 | 1105.9969 | 23.1852 | 0 | 0 | 0 | 0 | 0 | 0 | -206880.0352 | -40877.0267 | -30699.9565 | 0 | 0 | 46987.4966 | 0 | 49473.9105 | 107615.5726 | 0 | 0 | -46987.4966 | 58141.6621 | 68056.5168 | 85705.7546 | 7.5894 | 9.3658e-05 | 0.33301 | 1.424 | 0.16392 | 1.0258 | 1.3066 | 0.36581 | 1.2761 | 1.694e-10 | 0.46344
235.902 | 2.1463 | 93.1955 | 19.2897 | 37.7001 | 5.5379 | 1730.4979 | 0.0038951 | 0.00025056 | 0.0041457 | 0 | 1106.3725 | 23.2093 | 0 | 0 | 0 | 0 | 0 | 0 | -206940.8889 | -40880.932 | -30706.287 | 0 | 0 | 47011.6369 | 0 | 49484.8036 | 107656.9658 | 0 | 0 | -47011.6369 | 58172.1622 | 68091.4885 | 85750.3503 | 7.5877 | 9.3679e-05 | 0.33301 | 1.424 | 0.16392 | 1.0258 | 1.3066 | 0.36581 | 1.2761 | 1.6933e-10 | 0.46354
235.9576 | 2.1468 | 93.1955 | 19.2853 | 37.7108 | 5.5394 | 1730.8968 | 0.003894 | 0.00025054 | 0.0041446 | 0 | 1106.7474 | 23.2334 | 0 | 0 | 0 | 0 | 0 | 0 | -207001.6117 | -40884.8289 | -30712.604 | 0 | 0 | 47035.7785 | 0 | 49495.6732 | 107698.3593 | 0 | 0 | -47035.7785 | 58202.6861 | 68126.4622 | 85794.9667 | 7.5859 | 9.3701e-05 | 0.33301 | 1.424 | 0.16392 | 1.0258 | 1.3066 | 0.36581 | 1.2761 | 1.6926e-10 | 0.46365
236.0132 | 2.1473 | 93.1955 | 19.2809 | 37.7215 | 5.541 | 1731.2957 | 0.0038934 | 0.00025051 | 0.0041439 | 0 | 1107.1222 | 23.2575 | 0 | 0 | 0 | 0 | 0 | 0 | -207062.3349 | -40888.7258 | -30718.921 | 0 | 0 | 47059.9214 | 0 | 49506.5428 | 107739.7529 | 0 | 0 | -47059.9214 | 58233.21 | 68161.4378 | 85839.6038 | 7.5842 | 9.3723e-05 | 0.33301 | 1.424 | 0.16392 | 1.0258 | 1.3066 | 0.36581 | 1.2761 | 1.6919e-10 | 0.46376
236.1244 | 2.1483 | 93.1956 | 19.272 | 37.7428 | 5.5441 | 1732.0938 | 0.0038936 | 0.00025046 | 0.004144 | 0 | 1107.872 | 23.3057 | 0 | 0 | 0 | 0 | 0 | 0 | -207183.8159 | -40896.5218 | -30731.5585 | 0 | 0 | 47108.2113 | 0 | 49528.2884 | 107822.5406 | 0 | 0 | -47108.2113 | 58294.2523 | 68231.395 | 85928.9402 | 7.5807 | 9.3766e-05 | 0.33301 | 1.424 | 0.16392 | 1.0258 | 1.3066 | 0.36581 | 1.2761 | 1.6906e-10 | 0.46398
236.2356 | 2.1493 | 93.1956 | 19.2632 | 37.7641 | 5.5473 | 1732.8921 | 0.0038923 | 0.00025041 | 0.0041427 | 0 | 1108.6221 | 23.354 | 0 | 0 | 0 | 0 | 0 | 0 | -207305.3352 | -40904.3202 | -30744.2001 | 0 | 0 | 47156.5067 | 0 | 49550.0407 | 107905.3297 | 0 | 0 | -47156.5067 | 58355.289 | 68301.3599 | 86018.3592 | 7.5772 | 9.3809e-05 | 0.33301 | 1.424 | 0.16392 | 1.0258 | 1.3066 | 0.36581 | 1.2761 | 1.6892e-10 | 0.46419
236.3469 | 2.1503 | 93.1956 | 19.2544 | 37.7854 | 5.5504 | 1733.6906 | 0.0038909 | 0.00025035 | 0.0041413 | 0 | 1109.3723 | 23.4023 | 0 | 0 | 0 | 0 | 0 | 0 | -207426.8693 | -40912.1196 | -30756.8432 | 0 | 0 | 47204.8073 | 0 | 49571.7958 | 107988.1207 | 0 | 0 | -47204.8073 | 58416.3249 | 68371.3326 | 86107.8611 | 7.5737 | 9.3852e-05 | 0.33301 | 1.424 | 0.16392 | 1.0258 | 1.3066 | 0.36581 | 1.2761 | 1.6878e-10 | 0.46441
236.4099 | 2.1508 | 93.1957 | 19.2494 | 37.7974 | 5.5522 | 1734.1441 | 0.003908 | 0.00025031 | 0.0041583 | 0 | 1109.7984 | 23.4296 | 0 | 0 | 0 | 0 | 0 | 0 | -207495.9076 | -40916.5501 | -30764.0252 | 0 | 0 | 47232.1817 | 0 | 49584.1539 | 108035.04 | 0 | 0 | -47232.1817 | 58450.8861 | 68410.9897 | 86158.6188 | 7.5717 | 9.3877e-05 | 0.33301 | 1.424 | 0.16392 | 1.0258 | 1.3066 | 0.36581 | 1.2761 | 1.687e-10 | 0.46453
236.4577 | 2.1513 | 93.1957 | 19.2456 | 37.8065 | 5.5535 | 1734.488 | 0.0038884 | 0.00025028 | 0.0041387 | 0 | 1110.1216 | 23.4504 | 0 | 0 | 0 | 0 | 0 | 0 | -207548.2698 | -40919.9105 | -30769.4724 | 0 | 0 | 47252.9471 | 0 | 49593.5269 | 108070.6305 | 0 | 0 | -47252.9471 | 58477.1036 | 68441.0722 | 86197.1376 | 7.5702 | 9.3895e-05 | 0.33301 | 1.424 | 0.16392 | 1.0258 | 1.3066 | 0.36581 | 1.2761 | 1.6864e-10 | 0.46462
236.5055 | 2.1517 | 93.1957 | 19.2418 | 37.8157 | 5.5548 | 1734.8312 | 0.0038873 | 0.00025026 | 0.0041376 | 0 | 1110.444 | 23.4711 | 0 | 0 | 0 | 0 | 0 | 0 | -207600.5033 | -40923.2625 | -30774.9062 | 0 | 0 | 47273.7135 | 0 | 49602.8769 | 108106.2216 | 0 | 0 | -47273.7135 | 58503.3448 | 68471.1562 | 86235.6717 | 7.5687 | 9.3914e-05 | 0.33301 | 1.424 | 0.16392 | 1.0258 | 1.3066 | 0.36581 | 1.2761 | 1.6859e-10 | 0.46471
236.5533 | 2.1521 | 93.1957 | 19.238 | 37.8248 | 5.5562 | 1735.1744 | 0.0038868 | 0.00025023 | 0.004137 | 0 | 1110.7664 | 23.4919 | 0 | 0 | 0 | 0 | 0 | 0 | -207652.7363 | -40926.6146 | -30780.34 | 0 | 0 | 47294.4808 | 0 | 49612.2268 | 108141.8132 | 0 | 0 | -47294.4808 | 58529.5865 | 68501.2416 | 86274.221 | 7.5672 | 9.3933e-05 | 0.33301 | 1.424 | 0.16392 | 1.0258 | 1.3066 | 0.36581 | 1.2761 | 1.6853e-10 | 0.46481
236.6489 | 2.153 | 93.1957 | 19.2304 | 37.8431 | 5.5589 | 1735.8609 | 0.0038869 | 0.00025018 | 0.0041371 | 0 | 1111.4114 | 23.5334 | 0 | 0 | 0 | 0 | 0 | 0 | -207757.2275 | -40933.3202 | -30791.2101 | 0 | 0 | 47336.0182 | 0 | 49630.931 | 108212.9977 | 0 | 0 | -47336.0182 | 58582.0667 | 68561.4165 | 86351.3656 | 7.5642 | 9.397e-05 | 0.33301 | 1.424 | 0.16392 | 1.0258 | 1.3066 | 0.36581 | 1.2761 | 1.6841e-10 | 0.46499
236.7445 | 2.1538 | 93.1958 | 19.2229 | 37.8613 | 5.5615 | 1736.5475 | 0.0038858 | 0.00025013 | 0.0041359 | 0 | 1112.0566 | 23.5749 | 0 | 0 | 0 | 0 | 0 | 0 | -207861.7464 | -40940.0277 | -30802.0831 | 0 | 0 | 47377.5595 | 0 | 49649.6403 | 108284.1844 | 0 | 0 | -47377.5595 | 58634.5441 | 68621.597 | 86428.5715 | 7.5612 | 9.4007e-05 | 0.33301 | 1.424 | 0.16392 | 1.0258 | 1.3066 | 0.36581 | 1.2761 | 1.6829e-10 | 0.46518
236.8401 | 2.1547 | 93.1958 | 19.2153 | 37.8795 | 5.5642 | 1737.2343 | 0.0038846 | 0.00025007 | 0.0041347 | 0 | 1112.7018 | 23.6165 | 0 | 0 | 0 | 0 | 0 | 0 | -207966.2757 | -40946.7358 | -30812.9572 | 0 | 0 | 47419.1046 | 0 | 49668.3514 | 108355.3735 | 0 | 0 | -47419.1046 | 58687.0221 | 68681.783 | 86505.8386 | 7.5583 | 9.4044e-05 | 0.33301 | 1.424 | 0.16392 | 1.0258 | 1.3066 | 0.36581 | 1.2761 | 1.6817e-10 | 0.46536
236.9039 | 2.1553 | 93.1958 | 19.2103 | 37.8916 | 5.566 | 1737.6931 | 0.0039036 | 0.00025003 | 0.0041537 | 0 | 1113.1329 | 23.6441 | 0 | 0 | 0 | 0 | 0 | 0 | -208036.1249 | -40951.2184 | -30820.2236 | 0 | 0 | 47446.7954 | 0 | 49680.8546 | 108402.8209 | 0 | 0 | -47446.7954 | 58721.9662 | 68721.8982 | 86557.3689 | 7.5563 | 9.4069e-05 | 0.33301 | 1.424 | 0.16392 | 1.0258 | 1.3066 | 0.36581 | 1.2761 | 1.6809e-10 | 0.46548
236.9506 | 2.1557 | 93.1959 | 19.2066 | 37.9005 | 5.5673 | 1738.0295 | 0.0038825 | 0.00025 | 0.0041325 | 0 | 1113.449 | 23.6644 | 0 | 0 | 0 | 0 | 0 | 0 | -208087.3339 | -40954.5047 | -30825.5508 | 0 | 0 | 47467.0984 | 0 | 49690.0212 | 108437.6092 | 0 | 0 | -47467.0984 | 58747.588 | 68751.3111 | 86595.1666 | 7.5548 | 9.4087e-05 | 0.33301 | 1.424 | 0.16392 | 1.0258 | 1.3066 | 0.36581 | 1.2761 | 1.6804e-10 | 0.46557
236.9973 | 2.1561 | 93.1959 | 19.2029 | 37.9094 | 5.5686 | 1738.3651 | 0.0038814 | 0.00024997 | 0.0041313 | 0 | 1113.7643 | 23.6847 | 0 | 0 | 0 | 0 | 0 | 0 | -208138.4063 | -40957.7823 | -30830.8638 | 0 | 0 | 47487.4024 | 0 | 49699.1634 | 108472.3984 | 0 | 0 | -47487.4024 | 58773.235 | 68780.7252 | 86632.9789 | 7.5533 | 9.4105e-05 | 0.33301 | 1.424 | 0.16392 | 1.0258 | 1.3066 | 0.36581 | 1.2761 | 1.6798e-10 | 0.46566
237.044 | 2.1565 | 93.1959 | 19.1992 | 37.9183 | 5.5699 | 1738.7006 | 0.0038808 | 0.00024994 | 0.0041307 | 0 | 1114.0795 | 23.705 | 0 | 0 | 0 | 0 | 0 | 0 | -208189.4776 | -40961.0597 | -30836.1767 | 0 | 0 | 47507.7072 | 0 | 49708.3053 | 108507.1882 | 0 | 0 | -47507.7072 | 58798.8829 | 68810.1406 | 86670.8058 | 7.5519 | 9.4123e-05 | 0.33301 | 1.424 | 0.16392 | 1.0258 | 1.3066 | 0.36581 | 1.2761 | 1.6792e-10 | 0.46575
237.1375 | 2.1573 | 93.1959 | 19.1918 | 37.9361 | 5.5725 | 1739.3718 | 0.0038809 | 0.00024988 | 0.0041308 | 0 | 1114.7101 | 23.7457 | 0 | 0 | 0 | 0 | 0 | 0 | -208291.6439 | -40967.6162 | -30846.805 | 0 | 0 | 47548.3196 | 0 | 49726.5934 | 108576.7697 | 0 | 0 | -47548.3196 | 58850.1763 | 68868.9753 | 86746.5036 | 7.549 | 9.416e-05 | 0.33301 | 1.424 | 0.16392 | 1.0258 | 1.3066 | 0.36581 | 1.2761 | 1.6781e-10 | 0.46593
237.2309 | 2.1582 | 93.1959 | 19.1845 | 37.9538 | 5.5751 | 1740.0432 | 0.0038798 | 0.00024983 | 0.0041296 | 0 | 1115.3409 | 23.7863 | 0 | 0 | 0 | 0 | 0 | 0 | -208393.8363 | -40974.1744 | -30857.436 | 0 | 0 | 47588.9354 | 0 | 49744.8862 | 108646.3541 | 0 | 0 | -47588.9354 | 58901.4679 | 68927.8151 | 86822.2598 | 7.5461 | 9.4196e-05 | 0.33301 | 1.424 | 0.16392 | 1.0258 | 1.3066 | 0.36581 | 1.2761 | 1.6769e-10 | 0.46611
237.3243 | 2.159 | 93.1959 | 19.1771 | 37.9716 | 5.5777 | 1740.7147 | 0.0038786 | 0.00024977 | 0.0041284 | 0 | 1115.9717 | 23.8269 | 0 | 0 | 0 | 0 | 0 | 0 | -208496.0381 | -40980.7331 | -30868.068 | 0 | 0 | 47629.5548 | 0 | 49763.1807 | 108715.9415 | 0 | 0 | -47629.5548 | 58952.7608 | 68986.66 | 86898.0745 | 7.5431 | 9.4232e-05 | 0.33301 | 1.424 | 0.16392 | 1.0258 | 1.3066 | 0.36581 | 1.2761 | 1.6758e-10 | 0.46629
237.3893 | 2.1596 | 93.196 | 19.172 | 37.9839 | 5.5796 | 1741.1824 | 0.0038993 | 0.00024972 | 0.004149 | 0 | 1116.4113 | 23.8551 | 0 | 0 | 0 | 0 | 0 | 0 | -208567.2437 | -40985.3027 | -30875.4754 | 0 | 0 | 47657.7769 | 0 | 49775.9268 | 108764.2893 | 0 | 0 | -47657.7769 | 58988.3625 | 69027.545 | 86950.7806 | 7.5411 | 9.4258e-05 | 0.33301 | 1.424 | 0.16392 | 1.0258 | 1.3066 | 0.36581 | 1.2761 | 1.675e-10 | 0.46642
237.4354 | 2.16 | 93.196 | 19.1684 | 37.9926 | 5.5808 | 1741.5148 | 0.0038766 | 0.00024968 | 0.0041263 | 0 | 1116.7235 | 23.8752 | 0 | 0 | 0 | 0 | 0 | 0 | -208617.8324 | -40988.5493 | -30880.7381 | 0 | 0 | 47677.8292 | 0 | 49784.9823 | 108798.6411 | 0 | 0 | -47677.8292 | 59013.6588 | 69056.5947 | 86988.2447 | 7.5397 | 9.4276e-05 | 0.33301 | 1.424 | 0.16392 | 1.0258 | 1.3066 | 0.36581 | 1.2761 | 1.6744e-10 | 0.46651
237.4815 | 2.1604 | 93.196 | 19.1647 | 38.0014 | 5.5821 | 1741.8462 | 0.0038754 | 0.00024965 | 0.0041251 | 0 | 1117.0349 | 23.8952 | 0 | 0 | 0 | 0 | 0 | 0 | -208668.2755 | -40991.7864 | -30885.9857 | 0 | 0 | 47697.8824 | 0 | 49794.0118 | 108832.994 | 0 | 0 | -47697.8824 | 59038.9822 | 69085.6455 | 87025.7229 | 7.5382 | 9.4294e-05 | 0.33301 | 1.424 | 0.16392 | 1.0258 | 1.3066 | 0.36581 | 1.2761 | 1.6738e-10 | 0.4666
237.5276 | 2.1608 | 93.196 | 19.1611 | 38.0101 | 5.5834 | 1742.1776 | 0.0038749 | 0.00024962 | 0.0041245 | 0 | 1117.3462 | 23.9153 | 0 | 0 | 0 | 0 | 0 | 0 | -208718.717 | -40995.0235 | -30891.2331 | 0 | 0 | 47717.9365 | 0 | 49803.041 | 108867.3477 | 0 | 0 | -47717.9365 | 59064.3066 | 69114.6976 | 87063.2155 | 7.5368 | 9.4312e-05 | 0.33301 | 1.424 | 0.16392 | 1.0258 | 1.3066 | 0.36581 | 1.2761 | 1.6733e-10 | 0.46668
237.6199 | 2.1616 | 93.1961 | 19.1539 | 38.0276 | 5.586 | 1742.8405 | 0.003875 | 0.00024956 | 0.0041245 | 0 | 1117.9691 | 23.9554 | 0 | 0 | 0 | 0 | 0 | 0 | -208819.623 | -41001.4991 | -30901.7302 | 0 | 0 | 47758.047 | 0 | 49821.1035 | 108936.0573 | 0 | 0 | -47758.047 | 59114.9537 | 69172.8054 | 87138.2433 | 7.5339 | 9.4348e-05 | 0.33301 | 1.424 | 0.16392 | 1.0258 | 1.3066 | 0.36581 | 1.2761 | 1.6721e-10 | 0.46686
237.7121 | 2.1625 | 93.1961 | 19.1466 | 38.0451 | 5.5885 | 1743.5037 | 0.0038738 | 0.0002495 | 0.0041233 | 0 | 1118.5921 | 23.9955 | 0 | 0 | 0 | 0 | 0 | 0 | -208920.5538 | -41007.9763 | -30912.23 | 0 | 0 | 47798.1609 | 0 | 49839.1705 | 109004.7702 | 0 | 0 | -47798.1609 | 59165.5997 | 69230.918 | 87213.3282 | 7.5311 | 9.4383e-05 | 0.33301 | 1.424 | 0.16392 | 1.0258 | 1.3066 | 0.36581 | 1.2761 | 1.671e-10 | 0.46704
237.8044 | 2.1633 | 93.1961 | 19.1394 | 38.0625 | 5.5911 | 1744.1669 | 0.0038727 | 0.00024944 | 0.0041221 | 0 | 1119.2151 | 24.0357 | 0 | 0 | 0 | 0 | 0 | 0 | -209021.4935 | -41014.4541 | -30922.7307 | 0 | 0 | 47838.2781 | 0 | 49857.2391 | 109073.4866 | 0 | 0 | -47838.2781 | 59216.2475 | 69289.0353 | 87288.4701 | 7.5282 | 9.4419e-05 | 0.33301 | 1.424 | 0.16392 | 1.0258 | 1.3066 | 0.36581 | 1.2761 | 1.6699e-10 | 0.46722
237.8705 | 2.1639 | 93.1962 | 19.1342 | 38.075 | 5.5929 | 1744.6437 | 0.0038949 | 0.00024938 | 0.0041443 | 0 | 1119.6632 | 24.0644 | 0 | 0 | 0 | 0 | 0 | 0 | -209094.0772 | -41019.1121 | -30930.2815 | 0 | 0 | 47867.0399 | 0 | 49870.2318 | 109122.7518 | 0 | 0 | -47867.0399 | 59252.52 | 69330.7023 | 87342.3741 | 7.5262 | 9.4445e-05 | 0.33301 | 1.424 | 0.16392 | 1.0258 | 1.3066 | 0.36581 | 1.2761 | 1.6691e-10 | 0.46734
237.8796 | 2.1639 | 93.1962 | 19.1335 | 38.0767 | 5.5932 | 1744.7094 | 0.0038713 | 0.00024937 | 0.0041206 | 0 | 1119.725 | 24.0684 | 0 | 0 | 0 | 0 | 0 | 0 | -209104.0906 | -41019.7547 | -30931.3232 | 0 | 0 | 47871.008 | 0 | 49872.0242 | 109129.5487 | 0 | 0 | -47871.008 | 59257.5245 | 69336.4509 | 87349.813 | 7.5259 | 9.4449e-05 | 0.33301 | 1.424 | 0.16392 | 1.0258 | 1.3066 | 0.36581 | 1.2761 | 1.6689e-10 | 0.46736
237.8887 | 2.164 | 93.1962 | 19.1327 | 38.0785 | 5.5934 | 1744.775 | 0.0038694 | 0.00024937 | 0.0041188 | 0 | 1119.7866 | 24.0724 | 0 | 0 | 0 | 0 | 0 | 0 | -209114.0714 | -41020.3952 | -30932.3615 | 0 | 0 | 47874.9762 | 0 | 49873.8108 | 109136.3456 | 0 | 0 | -47874.9762 | 59262.5348 | 69342.1995 | 87357.2524 | 7.5256 | 9.4452e-05 | 0.33301 | 1.424 | 0.16392 | 1.0258 | 1.3066 | 0.36581 | 1.2761 | 1.6688e-10 | 0.46738
237.8979 | 2.1641 | 93.1962 | 19.132 | 38.0802 | 5.5937 | 1744.8406 | 0.0038693 | 0.00024936 | 0.0041187 | 0 | 1119.8482 | 24.0763 | 0 | 0 | 0 | 0 | 0 | 0 | -209124.0501 | -41021.0356 | -30933.3996 | 0 | 0 | 47878.9444 | 0 | 49875.5971 | 109143.1426 | 0 | 0 | -47878.9444 | 59267.5455 | 69347.9482 | 87364.6924 | 7.5253 | 9.4456e-05 | 0.33301 | 1.424 | 0.16392 | 1.0258 | 1.3066 | 0.36581 | 1.2761 | 1.6687e-10 | 0.46739
237.9161 | 2.1643 | 93.1962 | 19.1306 | 38.0836 | 5.5942 | 1744.9717 | 0.0038693 | 0.00024935 | 0.0041187 | 0 | 1119.9714 | 24.0843 | 0 | 0 | 0 | 0 | 0 | 0 | -209144.0084 | -41022.3164 | -30935.4758 | 0 | 0 | 47886.8809 | 0 | 49879.1697 | 109156.7366 | 0 | 0 | -47886.8809 | 59277.5669 | 69359.4456 | 87379.5741 | 7.5247 | 9.4463e-05 | 0.33301 | 1.424 | 0.16392 | 1.0258 | 1.3066 | 0.36581 | 1.2761 | 1.6685e-10 | 0.46743
237.9344 | 2.1644 | 93.1962 | 19.1292 | 38.0871 | 5.5947 | 1745.1028 | 0.0038691 | 0.00024934 | 0.0041184 | 0 | 1120.0946 | 24.0922 | 0 | 0 | 0 | 0 | 0 | 0 | -209163.9677 | -41023.5973 | -30937.5521 | 0 | 0 | 47894.8174 | 0 | 49882.7424 | 109170.3307 | 0 | 0 | -47894.8174 | 59287.5883 | 69370.9433 | 87394.4581 | 7.5242 | 9.447e-05 | 0.33301 | 1.424 | 0.16392 | 1.0258 | 1.3066 | 0.36581 | 1.2761 | 1.6683e-10 | 0.46746
238.0298 | 2.1653 | 93.1962 | 19.1217 | 38.1051 | 5.5974 | 1745.7888 | 0.00387 | 0.00024927 | 0.0041193 | 0 | 1120.739 | 24.1337 | 0 | 0 | 0 | 0 | 0 | 0 | -209268.3789 | -41030.2978 | -30948.414 | 0 | 0 | 47936.3243 | 0 | 49901.4324 | 109241.4241 | 0 | 0 | -47936.3243 | 59339.9917 | 69431.0739 | 87472.3308 | 7.5212 | 9.4507e-05 | 0.33301 | 1.424 | 0.16392 | 1.0258 | 1.3066 | 0.36581 | 1.2761 | 1.6671e-10 | 0.46765
238.1252 | 2.1661 | 93.1962 | 19.1142 | 38.1231 | 5.6 | 1746.4751 | 0.0038688 | 0.0002492 | 0.004118 | 0 | 1121.3838 | 24.1753 | 0 | 0 | 0 | 0 | 0 | 0 | -209372.8273 | -41037.0008 | -30959.2796 | 0 | 0 | 47977.8346 | 0 | 49920.129 | 109312.5214 | 0 | 0 | -47977.8346 | 59392.3923 | 69491.2094 | 87550.2645 | 7.5183 | 9.4544e-05 | 0.33301 | 1.424 | 0.16392 | 1.0258 | 1.3066 | 0.36581 | 1.2761 | 1.6659e-10 | 0.46783
238.2206 | 2.167 | 93.1962 | 19.1068 | 38.1411 | 5.6027 | 1747.1614 | 0.0038676 | 0.00024914 | 0.0041167 | 0 | 1122.0285 | 24.2168 | 0 | 0 | 0 | 0 | 0 | 0 | -209477.2846 | -41043.7043 | -30970.1463 | 0 | 0 | 48019.3483 | 0 | 49938.8273 | 109383.6227 | 0 | 0 | -48019.3483 | 59444.7955 | 69551.3499 | 87628.2592 | 7.5153 | 9.4581e-05 | 0.33301 | 1.424 | 0.16392 | 1.0258 | 1.3066 | 0.36581 | 1.2761 | 1.6648e-10 | 0.46801
238.2876 | 2.1676 | 93.1963 | 19.1015 | 38.1537 | 5.6045 | 1747.6447 | 0.0038907 | 0.00024908 | 0.0041398 | 0 | 1122.4826 | 24.246 | 0 | 0 | 0 | 0 | 0 | 0 | -209550.8555 | -41048.4257 | -30977.7998 | 0 | 0 | 48048.4968 | 0 | 49951.9967 | 109433.5456 | 0 | 0 | -48048.4968 | 59481.5489 | 69593.5771 | 87683.0552 | 7.5132 | 9.4608e-05 | 0.33301 | 1.424 | 0.16392 | 1.0258 | 1.3066 | 0.36581 | 1.2761 | 1.664e-10 | 0.46814
238.2967 | 2.1676 | 93.1963 | 19.1008 | 38.1555 | 5.6048 | 1747.7102 | 0.0038661 | 0.00024907 | 0.0041151 | 0 | 1122.5442 | 24.2499 | 0 | 0 | 0 | 0 | 0 | 0 | -209560.8307 | -41049.0658 | -30978.8375 | 0 | 0 | 48052.4493 | 0 | 49953.7823 | 109440.3149 | 0 | 0 | -48052.4493 | 59486.5326 | 69599.3029 | 87690.4874 | 7.513 | 9.4611e-05 | 0.33301 | 1.424 | 0.16392 | 1.0258 | 1.3066 | 0.36581 | 1.2761 | 1.6638e-10 | 0.46816
238.3058 | 2.1677 | 93.1963 | 19.1001 | 38.1572 | 5.605 | 1747.7755 | 0.0038642 | 0.00024906 | 0.0041133 | 0 | 1122.6056 | 24.2539 | 0 | 0 | 0 | 0 | 0 | 0 | -209570.7722 | -41049.7038 | -30979.8717 | 0 | 0 | 48056.4017 | 0 | 49955.5619 | 109447.0844 | 0 | 0 | -48056.4017 | 59491.5225 | 69605.0288 | 87697.9201 | 7.5127 | 9.4615e-05 | 0.33301 | 1.424 | 0.16392 | 1.0258 | 1.3066 | 0.36581 | 1.2761 | 1.6637e-10 | 0.46817
238.3149 | 2.1678 | 93.1963 | 19.0994 | 38.1589 | 5.6053 | 1747.8408 | 0.0038641 | 0.00024906 | 0.0041132 | 0 | 1122.6669 | 24.2578 | 0 | 0 | 0 | 0 | 0 | 0 | -209580.7115 | -41050.3417 | -30980.9057 | 0 | 0 | 48060.3542 | 0 | 49957.341 | 109453.8538 | 0 | 0 | -48060.3542 | 59496.5128 | 69610.7547 | 87705.3534 | 7.5124 | 9.4618e-05 | 0.33301 | 1.424 | 0.16392 | 1.0258 | 1.3066 | 0.36581 | 1.2761 | 1.6636e-10 | 0.46819
238.333 | 2.168 | 93.1963 | 19.098 | 38.1623 | 5.6058 | 1747.9714 | 0.0038641 | 0.00024904 | 0.0041132 | 0 | 1122.7896 | 24.2657 | 0 | 0 | 0 | 0 | 0 | 0 | -209600.5909 | -41051.6174 | -30982.9737 | 0 | 0 | 48068.2592 | 0 | 49960.8995 | 109467.3928 | 0 | 0 | -48068.2592 | 59506.4932 | 69622.2066 | 87720.2216 | 7.5118 | 9.4625e-05 | 0.33301 | 1.424 | 0.16392 | 1.0258 | 1.3066 | 0.36581 | 1.2761 | 1.6634e-10 | 0.46823
238.3512 | 2.1681 | 93.1963 | 19.0965 | 38.1657 | 5.6063 | 1748.1021 | 0.0038639 | 0.00024903 | 0.0041129 | 0 | 1122.9124 | 24.2736 | 0 | 0 | 0 | 0 | 0 | 0 | -209620.4714 | -41052.8933 | -30985.0419 | 0 | 0 | 48076.1644 | 0 | 49964.4582 | 109480.9319 | 0 | 0 | -48076.1644 | 59516.4737 | 69633.6588 | 87735.0921 | 7.5113 | 9.4632e-05 | 0.33301 | 1.424 | 0.16392 | 1.0258 | 1.3066 | 0.36581 | 1.2761 | 1.6632e-10 | 0.46826
238.4465 | 2.169 | 93.1963 | 19.0891 | 38.1837 | 5.6089 | 1748.7871 | 0.0038648 | 0.00024896 | 0.0041137 | 0 | 1123.5559 | 24.3151 | 0 | 0 | 0 | 0 | 0 | 0 | -209724.7308 | -41059.5841 | -30995.8879 | 0 | 0 | 48117.6104 | 0 | 49983.121 | 109551.9152 | 0 | 0 | -48117.6104 | 59568.7942 | 69693.7012 | 87813.0889 | 7.5083 | 9.4669e-05 | 0.33301 | 1.424 | 0.16392 | 1.0258 | 1.3066 | 0.36581 | 1.2761 | 1.662e-10 | 0.46844
238.5417 | 2.1698 | 93.1963 | 19.0817 | 38.2016 | 5.6115 | 1749.4723 | 0.0038636 | 0.00024889 | 0.0041125 | 0 | 1124.1997 | 24.3566 | 0 | 0 | 0 | 0 | 0 | 0 | -209829.0268 | -41066.2772 | -31006.7377 | 0 | 0 | 48159.0598 | 0 | 50001.7903 | 109622.9026 | 0 | 0 | -48159.0598 | 59621.1123 | 69753.7485 | 87891.1466 | 7.5054 | 9.4707e-05 | 0.33301 | 1.424 | 0.16392 | 1.0258 | 1.3066 | 0.36581 | 1.2761 | 1.6609e-10 | 0.46862
238.6369 | 2.1706 | 93.1964 | 19.0742 | 38.2195 | 5.6142 | 1750.1576 | 0.0038624 | 0.00024882 | 0.0041112 | 0 | 1124.8435 | 24.3981 | 0 | 0 | 0 | 0 | 0 | 0 | -209933.3314 | -41072.9709 | -31017.5884 | 0 | 0 | 48200.5124 | 0 | 50020.4612 | 109693.8944 | 0 | 0 | -48200.5124 | 59673.4332 | 69813.8005 | 87969.2651 | 7.5024 | 9.4744e-05 | 0.33301 | 1.424 | 0.16392 | 1.0258 | 1.3066 | 0.36581 | 1.2761 | 1.6597e-10 | 0.46881
238.7049 | 2.1712 | 93.1964 | 19.0689 | 38.2323 | 5.616 | 1750.6483 | 0.0038868 | 0.00024876 | 0.0041355 | 0 | 1125.3046 | 24.4277 | 0 | 0 | 0 | 0 | 0 | 0 | -210008.0349 | -41077.765 | -31025.3598 | 0 | 0 | 48230.1042 | 0 | 50033.8334 | 109744.5732 | 0 | 0 | -48230.1042 | 59710.7398 | 69856.6698 | 88025.065 | 7.5003 | 9.477e-05 | 0.33301 | 1.424 | 0.16392 | 1.0258 | 1.3066 | 0.36581 | 1.2761 | 1.6589e-10 | 0.46893
238.7139 | 2.1713 | 93.1964 | 19.0682 | 38.234 | 5.6163 | 1750.7134 | 0.0038609 | 0.00024875 | 0.0041096 | 0 | 1125.3657 | 24.4316 | 0 | 0 | 0 | 0 | 0 | 0 | -210017.9372 | -41078.4005 | -31026.3899 | 0 | 0 | 48234.027 | 0 | 50035.606 | 109751.2915 | 0 | 0 | -48234.027 | 59715.6855 | 69862.3528 | 88032.4641 | 7.5001 | 9.4774e-05 | 0.33301 | 1.424 | 0.16392 | 1.0258 | 1.3066 | 0.36581 | 1.2761 | 1.6588e-10 | 0.46895
238.723 | 2.1714 | 93.1964 | 19.0675 | 38.2357 | 5.6165 | 1750.7782 | 0.003859 | 0.00024875 | 0.0041077 | 0 | 1125.4266 | 24.4355 | 0 | 0 | 0 | 0 | 0 | 0 | -210027.8043 | -41079.0337 | -31027.4164 | 0 | 0 | 48237.9498 | 0 | 50037.3722 | 109758.0097 | 0 | 0 | -48237.9498 | 59720.6375 | 69868.0357 | 88039.8638 | 7.4998 | 9.4777e-05 | 0.33301 | 1.424 | 0.16392 | 1.0258 | 1.3066 | 0.36581 | 1.2761 | 1.6586e-10 | 0.46897
238.732 | 2.1715 | 93.1964 | 19.0668 | 38.2374 | 5.6168 | 1750.843 | 0.0038588 | 0.00024874 | 0.0041076 | 0 | 1125.4875 | 24.4394 | 0 | 0 | 0 | 0 | 0 | 0 | -210037.6692 | -41079.6668 | -31028.4426 | 0 | 0 | 48241.8727 | 0 | 50039.1381 | 109764.7281 | 0 | 0 | -48241.8727 | 59725.59 | 69873.7187 | 88047.264 | 7.4995 | 9.4781e-05 | 0.33301 | 1.424 | 0.16392 | 1.0258 | 1.3066 | 0.36581 | 1.2761 | 1.6585e-10 | 0.46899
238.75 | 2.1716 | 93.1964 | 19.0654 | 38.2407 | 5.6173 | 1750.9727 | 0.0038589 | 0.00024873 | 0.0041076 | 0 | 1125.6093 | 24.4473 | 0 | 0 | 0 | 0 | 0 | 0 | -210057.3999 | -41080.933 | -31030.4952 | 0 | 0 | 48249.7185 | 0 | 50042.6699 | 109778.1648 | 0 | 0 | -48249.7185 | 59735.4949 | 69885.0849 | 88062.0661 | 7.499 | 9.4788e-05 | 0.33301 | 1.424 | 0.16392 | 1.0258 | 1.3066 | 0.36581 | 1.2761 | 1.6583e-10 | 0.46902
238.768 | 2.1718 | 93.1964 | 19.064 | 38.2441 | 5.6178 | 1751.1023 | 0.0038586 | 0.00024871 | 0.0041073 | 0 | 1125.7311 | 24.4551 | 0 | 0 | 0 | 0 | 0 | 0 | -210077.1315 | -41082.1993 | -31032.5478 | 0 | 0 | 48257.5645 | 0 | 50046.202 | 109791.6017 | 0 | 0 | -48257.5645 | 59745.3998 | 69896.4512 | 88076.8704 | 7.4984 | 9.4795e-05 | 0.33301 | 1.424 | 0.16392 | 1.0258 | 1.3066 | 0.36581 | 1.2761 | 1.6581e-10 | 0.46905
238.863 | 2.1726 | 93.1964 | 19.0566 | 38.262 | 5.6204 | 1751.7856 | 0.0038595 | 0.00024864 | 0.0041082 | 0 | 1126.373 | 24.4965 | 0 | 0 | 0 | 0 | 0 | 0 | -210181.1252 | -41088.873 | -31043.3662 | 0 | 0 | 48298.9046 | 0 | 50064.8172 | 109862.3997 | 0 | 0 | -48298.9046 | 59797.5826 | 69956.3403 | 88154.9064 | 7.4955 | 9.4832e-05 | 0.33301 | 1.424 | 0.16392 | 1.0258 | 1.3066 | 0.36581 | 1.2761 | 1.6569e-10 | 0.46924
238.958 | 2.1735 | 93.1965 | 19.0492 | 38.2798 | 5.623 | 1752.4691 | 0.0038583 | 0.00024857 | 0.0041069 | 0 | 1127.0151 | 24.5379 | 0 | 0 | 0 | 0 | 0 | 0 | -210285.155 | -41095.5491 | -31054.1884 | 0 | 0 | 48340.2479 | 0 | 50083.4389 | 109933.2021 | 0 | 0 | -48340.2479 | 59849.7632 | 70016.2339 | 88233.0029 | 7.4926 | 9.4869e-05 | 0.33301 | 1.424 | 0.16392 | 1.0258 | 1.3066 | 0.36581 | 1.2761 | 1.6558e-10 | 0.46942
239.0529 | 2.1743 | 93.1965 | 19.0418 | 38.2976 | 5.6256 | 1753.1526 | 0.0038831 | 0.0002485 | 0.0041316 | 0 | 1127.6595 | 24.5792 | 0 | 0 | 0 | 0 | 0 | 0 | -210389.5437 | -41102.2482 | -31065.0478 | 0 | 0 | 48381.5944 | 0 | 50102.1248 | 110004.0089 | 0 | 0 | -48381.5944 | 59901.8841 | 70076.1322 | 88311.1599 | 7.4896 | 9.4906e-05 | 0.33301 | 1.424 | 0.16392 | 1.0258 | 1.3066 | 0.36581 | 1.2761 | 1.6546e-10 | 0.4696
239.0598 | 2.1744 | 93.1965 | 19.0413 | 38.2989 | 5.6258 | 1753.2019 | 0.0038546 | 0.00024849 | 0.0041031 | 0 | 1127.7059 | 24.5822 | 0 | 0 | 0 | 0 | 0 | 0 | -210397.0622 | -41102.7307 | -31065.83 | 0 | 0 | 48384.5733 | 0 | 50103.4707 | 110009.1102 | 0 | 0 | -48384.5733 | 59905.6395 | 70080.4476 | 88316.7929 | 7.4894 | 9.4908e-05 | 0.33301 | 1.424 | 0.16392 | 1.0258 | 1.3066 | 0.36581 | 1.2761 | 1.6545e-10 | 0.46961
239.0666 | 2.1744 | 93.1965 | 19.0408 | 38.3002 | 5.626 | 1753.2511 | 0.0038546 | 0.00024849 | 0.004103 | 0 | 1127.7521 | 24.5852 | 0 | 0 | 0 | 0 | 0 | 0 | -210404.5532 | -41103.2114 | -31066.6093 | 0 | 0 | 48387.5521 | 0 | 50104.8116 | 110014.2115 | 0 | 0 | -48387.5521 | 59909.4 | 70084.7631 | 88322.4262 | 7.4892 | 9.4911e-05 | 0.33301 | 1.424 | 0.16392 | 1.0258 | 1.3066 | 0.36581 | 1.2761 | 1.6545e-10 | 0.46962
239.0735 | 2.1745 | 93.1965 | 19.0402 | 38.3014 | 5.6262 | 1753.3003 | 0.0038545 | 0.00024848 | 0.004103 | 0 | 1127.7984 | 24.5882 | 0 | 0 | 0 | 0 | 0 | 0 | -210412.0442 | -41103.6922 | -31067.3885 | 0 | 0 | 48390.531 | 0 | 50106.1525 | 110019.3129 | 0 | 0 | -48390.531 | 59913.1604 | 70089.0785 | 88328.0599 | 7.489 | 9.4914e-05 | 0.33301 | 1.424 | 0.16392 | 1.0258 | 1.3066 | 0.36581 | 1.2761 | 1.6544e-10 | 0.46964
239.0803 | 2.1745 | 93.1965 | 19.0397 | 38.3027 | 5.6264 | 1753.3495 | 0.0038544 | 0.00024848 | 0.0041029 | 0 | 1127.8446 | 24.5912 | 0 | 0 | 0 | 0 | 0 | 0 | -210419.5353 | -41104.1729 | -31068.1678 | 0 | 0 | 48393.5099 | 0 | 50107.4934 | 110024.4143 | 0 | 0 | -48393.5099 | 59916.9209 | 70093.394 | 88333.6938 | 7.4888 | 9.4916e-05 | 0.33301 | 1.424 | 0.16392 | 1.0258 | 1.3066 | 0.36581 | 1.2761 | 1.6543e-10 | 0.46965
239.0871 | 2.1746 | 93.1965 | 19.0392 | 38.304 | 5.6266 | 1753.3987 | 0.0038543 | 0.00024847 | 0.0041028 | 0 | 1127.8908 | 24.5941 | 0 | 0 | 0 | 0 | 0 | 0 | -210427.0264 | -41104.6536 | -31068.9471 | 0 | 0 | 48396.4889 | 0 | 50108.8344 | 110029.5157 | 0 | 0 | -48396.4889 | 59920.6813 | 70097.7096 | 88339.3281 | 7.4886 | 9.4919e-05 | 0.33301 | 1.424 | 0.16392 | 1.0258 | 1.3066 | 0.36581 | 1.2761 | 1.6542e-10 | 0.46966
239.1008 | 2.1747 | 93.1965 | 19.0381 | 38.3066 | 5.627 | 1753.4972 | 0.0038543 | 0.00024846 | 0.0041028 | 0 | 1127.9833 | 24.6001 | 0 | 0 | 0 | 0 | 0 | 0 | -210442.0091 | -41105.6151 | -31070.5058 | 0 | 0 | 48402.4467 | 0 | 50111.5163 | 110039.7186 | 0 | 0 | -48402.4467 | 59928.2022 | 70106.3407 | 88350.5976 | 7.4882 | 9.4924e-05 | 0.33301 | 1.424 | 0.16392 | 1.0258 | 1.3066 | 0.36581 | 1.2761 | 1.654e-10 | 0.46969
239.1145 | 2.1748 | 93.1965 | 19.037 | 38.3091 | 5.6273 | 1753.5956 | 0.0038541 | 0.00024845 | 0.0041026 | 0 | 1128.0758 | 24.6061 | 0 | 0 | 0 | 0 | 0 | 0 | -210456.9923 | -41106.5767 | -31072.0645 | 0 | 0 | 48408.4047 | 0 | 50114.1984 | 110049.9215 | 0 | 0 | -48408.4047 | 59935.7232 | 70114.9719 | 88361.8683 | 7.4877 | 9.493e-05 | 0.33301 | 1.424 | 0.16392 | 1.0258 | 1.3066 | 0.36581 | 1.2761 | 1.6539e-10 | 0.46971
239.1282 | 2.175 | 93.1965 | 19.036 | 38.3117 | 5.6277 | 1753.6941 | 0.003854 | 0.00024844 | 0.0041024 | 0 | 1128.1683 | 24.612 | 0 | 0 | 0 | 0 | 0 | 0 | -210471.9757 | -41107.5382 | -31073.6232 | 0 | 0 | 48414.3627 | 0 | 50116.8804 | 110060.1246 | 0 | 0 | -48414.3627 | 59943.2441 | 70123.6033 | 88373.1403 | 7.4873 | 9.4935e-05 | 0.33301 | 1.424 | 0.16392 | 1.0258 | 1.3066 | 0.36581 | 1.2761 | 1.6537e-10 | 0.46974
239.265 | 2.1762 | 93.1965 | 19.0253 | 38.3373 | 5.6315 | 1754.679 | 0.0038555 | 0.00024833 | 0.0041039 | 0 | 1129.0936 | 24.6717 | 0 | 0 | 0 | 0 | 0 | 0 | -210621.8832 | -41117.1585 | -31089.2179 | 0 | 0 | 48473.9464 | 0 | 50143.7144 | 110162.16 | 0 | 0 | -48473.9464 | 60018.4456 | 70209.9216 | 88485.9295 | 7.4831 | 9.4988e-05 | 0.33301 | 1.424 | 0.16392 | 1.0258 | 1.3066 | 0.36581 | 1.2761 | 1.652e-10 | 0.47
239.4019 | 2.1774 | 93.1965 | 19.0147 | 38.3629 | 5.6352 | 1755.6644 | 0.0038538 | 0.00024822 | 0.004102 | 0 | 1130.0194 | 24.7313 | 0 | 0 | 0 | 0 | 0 | 0 | -210771.8717 | -41126.784 | -31104.8211 | 0 | 0 | 48533.5366 | 0 | 50170.5629 | 110264.2053 | 0 | 0 | -48533.5366 | 60093.6424 | 70296.2493 | 88598.8443 | 7.4789 | 9.5042e-05 | 0.33301 | 1.424 | 0.16392 | 1.0258 | 1.3066 | 0.36581 | 1.2761 | 1.6504e-10 | 0.47026
239.5387 | 2.1786 | 93.1966 | 19.0041 | 38.3885 | 5.639 | 1756.65 | 0.0038783 | 0.00024811 | 0.0041264 | 0 | 1130.9485 | 24.7909 | 0 | 0 | 0 | 0 | 0 | 0 | -210922.3871 | -41136.4432 | -31120.4791 | 0 | 0 | 48593.1332 | 0 | 50197.5057 | 110366.2606 | 0 | 0 | -48593.1332 | 60168.755 | 70382.5862 | 88711.8848 | 7.4747 | 9.5095e-05 | 0.33301 | 1.424 | 0.16392 | 1.0258 | 1.3066 | 0.36581 | 1.2761 | 1.6487e-10 | 0.47052
239.5458 | 2.1786 | 93.1966 | 19.0036 | 38.3898 | 5.6392 | 1756.7008 | 0.0038485 | 0.00024811 | 0.0040966 | 0 | 1130.9964 | 24.794 | 0 | 0 | 0 | 0 | 0 | 0 | -210930.1451 | -41136.9411 | -31121.2862 | 0 | 0 | 48596.2063 | 0 | 50198.8944 | 110371.5232 | 0 | 0 | -48596.2063 | 60172.6288 | 70387.0382 | 88717.717 | 7.4745 | 9.5098e-05 | 0.33301 | 1.424 | 0.16392 | 1.0258 | 1.3066 | 0.36581 | 1.2761 | 1.6486e-10 | 0.47053
239.5528 | 2.1787 | 93.1966 | 19.003 | 38.3911 | 5.6394 | 1756.7515 | 0.0038484 | 0.0002481 | 0.0040965 | 0 | 1131.0441 | 24.7971 | 0 | 0 | 0 | 0 | 0 | 0 | -210937.8734 | -41137.4371 | -31122.0901 | 0 | 0 | 48599.2795 | 0 | 50200.2777 | 110376.7858 | 0 | 0 | -48599.2795 | 60176.5081 | 70391.4903 | 88723.5495 | 7.4743 | 9.5101e-05 | 0.33301 | 1.424 | 0.16392 | 1.0258 | 1.3066 | 0.36581 | 1.2761 | 1.6486e-10 | 0.47054
239.5599 | 2.1788 | 93.1966 | 19.0025 | 38.3925 | 5.6396 | 1756.8023 | 0.0038483 | 0.0002481 | 0.0040964 | 0 | 1131.0918 | 24.8002 | 0 | 0 | 0 | 0 | 0 | 0 | -210945.6016 | -41137.933 | -31122.8941 | 0 | 0 | 48602.3527 | 0 | 50201.6611 | 110382.0485 | 0 | 0 | -48602.3527 | 60180.3873 | 70395.9424 | 88729.3823 | 7.4741 | 9.5103e-05 | 0.33301 | 1.424 | 0.16392 | 1.0258 | 1.3066 | 0.36581 | 1.2761 | 1.6485e-10 | 0.47056
239.5669 | 2.1788 | 93.1966 | 19.0019 | 38.3938 | 5.6398 | 1756.8531 | 0.0038482 | 0.00024809 | 0.0040963 | 0 | 1131.1395 | 24.8032 | 0 | 0 | 0 | 0 | 0 | 0 | -210953.3299 | -41138.429 | -31123.6981 | 0 | 0 | 48605.4259 | 0 | 50203.0445 | 110387.3111 | 0 | 0 | -48605.4259 | 60184.2666 | 70400.3946 | 88735.2155 | 7.4739 | 9.5106e-05 | 0.33301 | 1.424 | 0.16392 | 1.0258 | 1.3066 | 0.36581 | 1.2761 | 1.6484e-10 | 0.47057
239.574 | 2.1789 | 93.1966 | 19.0014 | 38.3951 | 5.64 | 1756.9039 | 0.0038481 | 0.00024809 | 0.0040962 | 0 | 1131.1872 | 24.8063 | 0 | 0 | 0 | 0 | 0 | 0 | -210961.0583 | -41138.9249 | -31124.502 | 0 | 0 | 48608.4992 | 0 | 50204.4279 | 110392.5738 | 0 | 0 | -48608.4992 | 60188.1459 | 70404.8468 | 88741.049 | 7.4736 | 9.5109e-05 | 0.33301 | 1.424 | 0.16392 | 1.0258 | 1.3066 | 0.36581 | 1.2761 | 1.6483e-10 | 0.47058
239.5881 | 2.179 | 93.1966 | 19.0003 | 38.3977 | 5.6403 | 1757.0054 | 0.0038481 | 0.00024808 | 0.0040962 | 0 | 1131.2826 | 24.8125 | 0 | 0 | 0 | 0 | 0 | 0 | -210976.5155 | -41139.9169 | -31126.11 | 0 | 0 | 48614.6457 | 0 | 50207.1948 | 110403.0993 | 0 | 0 | -48614.6457 | 60195.9045 | 70413.7512 | 88752.717 | 7.4732 | 9.5114e-05 | 0.33301 | 1.424 | 0.16392 | 1.0258 | 1.3066 | 0.36581 | 1.2761 | 1.6481e-10 | 0.47061
239.6022 | 2.1791 | 93.1966 | 18.9992 | 38.4004 | 5.6407 | 1757.107 | 0.0038479 | 0.00024806 | 0.004096 | 0 | 1131.378 | 24.8186 | 0 | 0 | 0 | 0 | 0 | 0 | -210991.9732 | -41140.9089 | -31127.7181 | 0 | 0 | 48620.7923 | 0 | 50209.9618 | 110413.6248 | 0 | 0 | -48620.7923 | 60203.663 | 70422.6557 | 88764.3863 | 7.4728 | 9.512e-05 | 0.33301 | 1.424 | 0.16392 | 1.0258 | 1.3066 | 0.36581 | 1.2761 | 1.648e-10 | 0.47064
239.6163 | 2.1792 | 93.1966 | 18.9981 | 38.403 | 5.6411 | 1757.2086 | 0.0038478 | 0.00024805 | 0.0040958 | 0 | 1131.4734 | 24.8248 | 0 | 0 | 0 | 0 | 0 | 0 | -211007.4311 | -41141.9009 | -31129.3262 | 0 | 0 | 48626.9389 | 0 | 50212.7288 | 110424.1505 | 0 | 0 | -48626.9389 | 60211.4216 | 70431.5603 | 88776.057 | 7.4723 | 9.5125e-05 | 0.33301 | 1.424 | 0.16392 | 1.0258 | 1.3066 | 0.36581 | 1.2761 | 1.6478e-10 | 0.47066
239.7575 | 2.1805 | 93.1966 | 18.9872 | 38.4293 | 5.645 | 1758.2247 | 0.0038494 | 0.00024794 | 0.0040973 | 0 | 1132.428 | 24.8863 | 0 | 0 | 0 | 0 | 0 | 0 | -211162.0883 | -41151.826 | -31145.415 | 0 | 0 | 48688.4091 | 0 | 50240.413 | 110529.4124 | 0 | 0 | -48688.4091 | 60288.9994 | 70520.6115 | 88892.8372 | 7.468 | 9.518e-05 | 0.33301 | 1.424 | 0.16392 | 1.0258 | 1.3066 | 0.36581 | 1.2761 | 1.6461e-10 | 0.47093
239.8986 | 2.1817 | 93.1967 | 18.9763 | 38.4556 | 5.6488 | 1759.2414 | 0.0038476 | 0.00024782 | 0.0040954 | 0 | 1133.3832 | 24.9478 | 0 | 0 | 0 | 0 | 0 | 0 | -211316.8308 | -41161.7565 | -31161.5128 | 0 | 0 | 48749.8859 | 0 | 50268.1125 | 110634.685 | 0 | 0 | -48749.8859 | 60366.5726 | 70609.6723 | 89009.7512 | 7.4637 | 9.5235e-05 | 0.33301 | 1.424 | 0.16392 | 1.0258 | 1.3066 | 0.36581 | 1.2761 | 1.6444e-10 | 0.4712
240.0397 | 2.1829 | 93.1967 | 18.9654 | 38.4819 | 5.6527 | 1760.2582 | 0.0038717 | 0.00024771 | 0.0041194 | 0 | 1134.3417 | 25.0093 | 0 | 0 | 0 | 0 | 0 | 0 | -211472.1121 | -41171.7216 | -31177.6666 | 0 | 0 | 48811.3692 | 0 | 50295.9084 | 110739.9687 | 0 | 0 | -48811.3692 | 60444.0604 | 70698.7424 | 89126.7989 | 7.4594 | 9.529e-05 | 0.33301 | 1.424 | 0.16392 | 1.0258 | 1.3066 | 0.36581 | 1.2761 | 1.6427e-10 | 0.47146
240.0468 | 2.183 | 93.1967 | 18.9648 | 38.4832 | 5.6529 | 1760.309 | 0.003842 | 0.0002477 | 0.0040897 | 0 | 1134.3896 | 25.0124 | 0 | 0 | 0 | 0 | 0 | 0 | -211479.8841 | -41172.2204 | -31178.4751 | 0 | 0 | 48814.4479 | 0 | 50297.2996 | 110745.2407 | 0 | 0 | -48814.4479 | 60447.9412 | 70703.2026 | 89132.6632 | 7.4592 | 9.5293e-05 | 0.33301 | 1.424 | 0.16392 | 1.0258 | 1.3066 | 0.36581 | 1.2761 | 1.6426e-10 | 0.47148
240.0538 | 2.1831 | 93.1967 | 18.9643 | 38.4845 | 5.6531 | 1760.3599 | 0.0038419 | 0.0002477 | 0.0040896 | 0 | 1134.4374 | 25.0155 | 0 | 0 | 0 | 0 | 0 | 0 | -211487.6263 | -41172.7173 | -31179.2805 | 0 | 0 | 48817.5267 | 0 | 50298.6855 | 110750.5128 | 0 | 0 | -48817.5267 | 60451.8273 | 70707.6627 | 89138.5278 | 7.459 | 9.5296e-05 | 0.33301 | 1.424 | 0.16392 | 1.0258 | 1.3066 | 0.36581 | 1.2761 | 1.6425e-10 | 0.47149
240.0609 | 2.1831 | 93.1967 | 18.9637 | 38.4858 | 5.6533 | 1760.4108 | 0.0038419 | 0.00024769 | 0.0040895 | 0 | 1134.4852 | 25.0186 | 0 | 0 | 0 | 0 | 0 | 0 | -211495.3686 | -41173.2141 | -31180.0859 | 0 | 0 | 48820.6054 | 0 | 50300.0713 | 110755.7848 | 0 | 0 | -48820.6054 | 60455.7135 | 70712.1229 | 89144.3928 | 7.4588 | 9.5299e-05 | 0.33301 | 1.424 | 0.16392 | 1.0258 | 1.3066 | 0.36581 | 1.2761 | 1.6424e-10 | 0.4715
240.068 | 2.1832 | 93.1967 | 18.9632 | 38.4872 | 5.6535 | 1760.4617 | 0.0038418 | 0.00024768 | 0.0040895 | 0 | 1134.533 | 25.0216 | 0 | 0 | 0 | 0 | 0 | 0 | -211503.1109 | -41173.711 | -31180.8913 | 0 | 0 | 48823.6842 | 0 | 50301.4572 | 110761.0569 | 0 | 0 | -48823.6842 | 60459.5997 | 70716.5831 | 89150.2581 | 7.4585 | 9.5301e-05 | 0.33301 | 1.424 | 0.16392 | 1.0258 | 1.3066 | 0.36581 | 1.2761 | 1.6423e-10 | 0.47152
240.075 | 2.1833 | 93.1967 | 18.9627 | 38.4885 | 5.6537 | 1760.5125 | 0.0038417 | 0.00024768 | 0.0040894 | 0 | 1134.5808 | 25.0247 | 0 | 0 | 0 | 0 | 0 | 0 | -211510.8533 | -41174.2078 | -31181.6968 | 0 | 0 | 48826.763 | 0 | 50302.8432 | 110766.3291 | 0 | 0 | -48826.763 | 60463.4859 | 70721.0434 | 89156.1237 | 7.4583 | 9.5304e-05 | 0.33301 | 1.424 | 0.16392 | 1.0258 | 1.3066 | 0.36581 | 1.2761 | 1.6422e-10 | 0.47153
240.0892 | 2.1834 | 93.1967 | 18.9616 | 38.4911 | 5.6541 | 1760.6143 | 0.0038417 | 0.00024767 | 0.0040894 | 0 | 1134.6764 | 25.0309 | 0 | 0 | 0 | 0 | 0 | 0 | -211526.3385 | -41175.2016 | -31183.3077 | 0 | 0 | 48832.9207 | 0 | 50305.6151 | 110776.8734 | 0 | 0 | -48832.9207 | 60471.2583 | 70729.9639 | 89167.856 | 7.4579 | 9.531e-05 | 0.33301 | 1.424 | 0.16392 | 1.0258 | 1.3066 | 0.36581 | 1.2761 | 1.6421e-10 | 0.47156
240.1033 | 2.1835 | 93.1967 | 18.9605 | 38.4937 | 5.6544 | 1760.716 | 0.0038415 | 0.00024766 | 0.0040892 | 0 | 1134.772 | 25.0371 | 0 | 0 | 0 | 0 | 0 | 0 | -211541.8243 | -41176.1954 | -31184.9187 | 0 | 0 | 48839.0784 | 0 | 50308.3871 | 110787.4178 | 0 | 0 | -48839.0784 | 60479.0307 | 70738.8845 | 89179.5896 | 7.4575 | 9.5315e-05 | 0.33301 | 1.424 | 0.16392 | 1.0258 | 1.3066 | 0.36581 | 1.2761 | 1.6419e-10 | 0.47158
240.1174 | 2.1836 | 93.1967 | 18.9594 | 38.4964 | 5.6548 | 1760.8178 | 0.0038413 | 0.00024764 | 0.004089 | 0 | 1134.8676 | 25.0432 | 0 | 0 | 0 | 0 | 0 | 0 | -211557.3102 | -41177.1892 | -31186.5296 | 0 | 0 | 48845.2362 | 0 | 50311.1591 | 110797.9622 | 0 | 0 | -48845.2362 | 60486.8031 | 70747.8052 | 89191.3246 | 7.457 | 9.5321e-05 | 0.33301 | 1.424 | 0.16392 | 1.0258 | 1.3066 | 0.36581 | 1.2761 | 1.6417e-10 | 0.47161
240.2587 | 2.1849 | 93.1967 | 18.9485 | 38.5226 | 5.6587 | 1761.8358 | 0.0038429 | 0.00024753 | 0.0040904 | 0 | 1135.8239 | 25.1048 | 0 | 0 | 0 | 0 | 0 | 0 | -211712.2474 | -41187.1322 | -31202.6476 | 0 | 0 | 48906.8174 | 0 | 50338.8934 | 110903.4128 | 0 | 0 | -48906.8174 | 60564.5194 | 70837.0174 | 89308.7479 | 7.4527 | 9.5376e-05 | 0.33301 | 1.424 | 0.16392 | 1.0258 | 1.3066 | 0.36581 | 1.2761 | 1.64e-10 | 0.47188
240.4001 | 2.1861 | 93.1968 | 18.9376 | 38.5489 | 5.6625 | 1762.8543 | 0.0038411 | 0.00024741 | 0.0040885 | 0 | 1136.7808 | 25.1665 | 0 | 0 | 0 | 0 | 0 | 0 | -211867.2695 | -41197.0807 | -31218.7745 | 0 | 0 | 48968.405 | 0 | 50366.6429 | 111008.8742 | 0 | 0 | -48968.405 | 60642.2313 | 70926.2387 | 89426.3053 | 7.4484 | 9.5431e-05 | 0.33301 | 1.424 | 0.16392 | 1.0258 | 1.3066 | 0.36581 | 1.2761 | 1.6383e-10 | 0.47214
240.5414 | 2.1873 | 93.1968 | 18.9267 | 38.5751 | 5.6664 | 1763.8729 | 0.0038651 | 0.00024729 | 0.0041123 | 0 | 1137.741 | 25.2281 | 0 | 0 | 0 | 0 | 0 | 0 | -212022.828 | -41207.0636 | -31234.9571 | 0 | 0 | 49029.9988 | 0 | 50394.4884 | 111114.3468 | 0 | 0 | -49029.9988 | 60719.8583 | 71015.469 | 89543.9969 | 7.4441 | 9.5486e-05 | 0.33301 | 1.424 | 0.16392 | 1.0258 | 1.3066 | 0.36581 | 1.2761 | 1.6366e-10 | 0.47241
240.5485 | 2.1874 | 93.1968 | 18.9262 | 38.5764 | 5.6666 | 1763.9238 | 0.0038356 | 0.00024728 | 0.0040828 | 0 | 1137.789 | 25.2312 | 0 | 0 | 0 | 0 | 0 | 0 | -212030.6024 | -41207.5626 | -31235.7658 | 0 | 0 | 49033.0785 | 0 | 50395.8801 | 111119.6205 | 0 | 0 | -49033.0785 | 60723.7404 | 71019.9305 | 89549.8848 | 7.4439 | 9.5489e-05 | 0.33301 | 1.424 | 0.16392 | 1.0258 | 1.3066 | 0.36581 | 1.2761 | 1.6365e-10 | 0.47242
240.5555 | 2.1874 | 93.1968 | 18.9256 | 38.5777 | 5.6668 | 1763.9747 | 0.0038355 | 0.00024728 | 0.0040827 | 0 | 1137.8368 | 25.2343 | 0 | 0 | 0 | 0 | 0 | 0 | -212038.3471 | -41208.0596 | -31236.5715 | 0 | 0 | 49036.1583 | 0 | 50397.2664 | 111124.8942 | 0 | 0 | -49036.1583 | 60727.6278 | 71024.3921 | 89555.773 | 7.4437 | 9.5492e-05 | 0.33301 | 1.424 | 0.16392 | 1.0258 | 1.3066 | 0.36581 | 1.2761 | 1.6364e-10 | 0.47243
240.5626 | 2.1875 | 93.1968 | 18.9251 | 38.579 | 5.667 | 1764.0255 | 0.0038354 | 0.00024727 | 0.0040826 | 0 | 1137.8846 | 25.2374 | 0 | 0 | 0 | 0 | 0 | 0 | -212046.0919 | -41208.5566 | -31237.3772 | 0 | 0 | 49039.238 | 0 | 50398.6527 | 111130.1679 | 0 | 0 | -49039.238 | 60731.5152 | 71028.8537 | 89561.6615 | 7.4435 | 9.5494e-05 | 0.33301 | 1.424 | 0.16392 | 1.0258 | 1.3066 | 0.36581 | 1.2761 | 1.6364e-10 | 0.47245
240.5696 | 2.1876 | 93.1968 | 18.9246 | 38.5803 | 5.6672 | 1764.0764 | 0.0038353 | 0.00024727 | 0.0040825 | 0 | 1137.9324 | 25.2404 | 0 | 0 | 0 | 0 | 0 | 0 | -212053.8367 | -41209.0536 | -31238.1829 | 0 | 0 | 49042.3178 | 0 | 50400.0391 | 111135.4417 | 0 | 0 | -49042.3178 | 60735.4026 | 71033.3153 | 89567.5503 | 7.4433 | 9.5497e-05 | 0.33301 | 1.424 | 0.16392 | 1.0258 | 1.3066 | 0.36581 | 1.2761 | 1.6363e-10 | 0.47246
240.5767 | 2.1876 | 93.1968 | 18.924 | 38.5816 | 5.6674 | 1764.1273 | 0.0038352 | 0.00024726 | 0.0040824 | 0 | 1137.9802 | 25.2435 | 0 | 0 | 0 | 0 | 0 | 0 | -212061.5815 | -41209.5506 | -31238.9886 | 0 | 0 | 49045.3976 | 0 | 50401.4254 | 111140.7155 | 0 | 0 | -49045.3976 | 60739.2901 | 71037.777 | 89573.4395 | 7.443 | 9.55e-05 | 0.33301 | 1.424 | 0.16392 | 1.0258 | 1.3066 | 0.36581 | 1.2761 | 1.6362e-10 | 0.47247
240.5908 | 2.1877 | 93.1968 | 18.9229 | 38.5842 | 5.6677 | 1764.2291 | 0.0038352 | 0.00024725 | 0.0040824 | 0 | 1138.0758 | 25.2497 | 0 | 0 | 0 | 0 | 0 | 0 | -212077.0717 | -41210.5447 | -31240.6 | 0 | 0 | 49051.5572 | 0 | 50404.1982 | 111151.2632 | 0 | 0 | -49051.5572 | 60747.0649 | 71046.7004 | 89585.2189 | 7.4426 | 9.5505e-05 | 0.33301 | 1.424 | 0.16392 | 1.0258 | 1.3066 | 0.36581 | 1.2761 | 1.636e-10 | 0.4725
240.605 | 2.1879 | 93.1968 | 18.9218 | 38.5869 | 5.6681 | 1764.3309 | 0.003835 | 0.00024724 | 0.0040822 | 0 | 1138.1714 | 25.2559 | 0 | 0 | 0 | 0 | 0 | 0 | -212092.5623 | -41211.5388 | -31242.2115 | 0 | 0 | 49057.7169 | 0 | 50406.9711 | 111161.8109 | 0 | 0 | -49057.7169 | 60754.8398 | 71055.6238 | 89596.9997 | 7.4422 | 9.5511e-05 | 0.33301 | 1.424 | 0.16392 | 1.0258 | 1.3066 | 0.36581 | 1.2761 | 1.6358e-10 | 0.47253
240.6191 | 2.188 | 93.1968 | 18.9208 | 38.5895 | 5.6685 | 1764.4327 | 0.0038348 | 0.00024723 | 0.0040821 | 0 | 1138.267 | 25.262 | 0 | 0 | 0 | 0 | 0 | 0 | -212108.0532 | -41212.5329 | -31243.823 | 0 | 0 | 49063.8766 | 0 | 50409.744 | 111172.3588 | 0 | 0 | -49063.8766 | 60762.6147 | 71064.5474 | 89608.7818 | 7.4418 | 9.5516e-05 | 0.33301 | 1.424 | 0.16392 | 1.0258 | 1.3066 | 0.36581 | 1.2761 | 1.6357e-10 | 0.47255
240.7604 | 2.1892 | 93.1968 | 18.9099 | 38.6157 | 5.6724 | 1765.451 | 0.0038364 | 0.00024711 | 0.0040835 | 0 | 1139.2237 | 25.3237 | 0 | 0 | 0 | 0 | 0 | 0 | -212263.0392 | -41222.4791 | -31259.9461 | 0 | 0 | 49125.4773 | 0 | 50437.4871 | 111277.8429 | 0 | 0 | -49125.4773 | 60840.3559 | 71153.7876 | 89726.6764 | 7.4375 | 9.5572e-05 | 0.33301 | 1.424 | 0.16392 | 1.0258 | 1.3066 | 0.36581 | 1.2761 | 1.634e-10 | 0.47282
240.9017 | 2.1904 | 93.1969 | 18.8991 | 38.6418 | 5.6762 | 1766.4698 | 0.0038346 | 0.00024699 | 0.0040816 | 0 | 1140.1809 | 25.3853 | 0 | 0 | 0 | 0 | 0 | 0 | -212418.1094 | -41232.4307 | -31276.0779 | 0 | 0 | 49187.0839 | 0 | 50465.2452 | 111383.3378 | 0 | 0 | -49187.0839 | 60918.0927 | 71243.0366 | 89844.7052 | 7.4332 | 9.5627e-05 | 0.33301 | 1.424 | 0.16392 | 1.0258 | 1.3066 | 0.36581 | 1.2761 | 1.6323e-10 | 0.47308
241.0431 | 2.1917 | 93.1969 | 18.8882 | 38.6679 | 5.68 | 1767.4887 | 0.0038584 | 0.00024686 | 0.0041052 | 0 | 1141.1413 | 25.447 | 0 | 0 | 0 | 0 | 0 | 0 | -212573.7132 | -41242.4165 | -31292.2652 | 0 | 0 | 49248.6966 | 0 | 50493.0988 | 111488.8439 | 0 | 0 | -49248.6966 | 60995.7451 | 71332.2942 | 89962.8682 | 7.4289 | 9.5682e-05 | 0.33301 | 1.424 | 0.16392 | 1.0258 | 1.3066 | 0.36581 | 1.2761 | 1.6306e-10 | 0.47335
241.0501 | 2.1917 | 93.1969 | 18.8877 | 38.6692 | 5.6802 | 1767.5396 | 0.003829 | 0.00024686 | 0.0040759 | 0 | 1141.1893 | 25.4501 | 0 | 0 | 0 | 0 | 0 | 0 | -212581.4898 | -41242.9156 | -31293.0742 | 0 | 0 | 49251.7772 | 0 | 50494.4908 | 111494.1192 | 0 | 0 | -49251.7772 | 60999.6284 | 71336.757 | 89968.7796 | 7.4287 | 9.5685e-05 | 0.33301 | 1.424 | 0.16392 | 1.0258 | 1.3066 | 0.36581 | 1.2761 | 1.6305e-10 | 0.47336
241.0572 | 2.1918 | 93.1969 | 18.8871 | 38.6705 | 5.6804 | 1767.5905 | 0.0038289 | 0.00024685 | 0.0040758 | 0 | 1141.2372 | 25.4531 | 0 | 0 | 0 | 0 | 0 | 0 | -212589.2367 | -41243.4127 | -31293.8801 | 0 | 0 | 49254.8578 | 0 | 50495.8776 | 111499.3945 | 0 | 0 | -49254.8578 | 61003.517 | 71341.2199 | 89974.6913 | 7.4285 | 9.5687e-05 | 0.33301 | 1.424 | 0.16392 | 1.0258 | 1.3066 | 0.36581 | 1.2761 | 1.6304e-10 | 0.47338
241.0643 | 2.1919 | 93.1969 | 18.8866 | 38.6718 | 5.6806 | 1767.6414 | 0.0038288 | 0.00024685 | 0.0040757 | 0 | 1141.285 | 25.4562 | 0 | 0 | 0 | 0 | 0 | 0 | -212596.9838 | -41243.9099 | -31294.686 | 0 | 0 | 49257.9385 | 0 | 50497.2643 | 111504.6699 | 0 | 0 | -49257.9385 | 61007.4056 | 71345.6829 | 89980.6033 | 7.4282 | 9.569e-05 | 0.33301 | 1.424 | 0.16392 | 1.0258 | 1.3066 | 0.36581 | 1.2761 | 1.6303e-10 | 0.47339
241.0713 | 2.1919 | 93.1969 | 18.8861 | 38.6731 | 5.6808 | 1767.6923 | 0.0038287 | 0.00024684 | 0.0040756 | 0 | 1141.3328 | 25.4593 | 0 | 0 | 0 | 0 | 0 | 0 | -212604.7308 | -41244.407 | -31295.492 | 0 | 0 | 49261.0192 | 0 | 50498.6511 | 111509.9453 | 0 | 0 | -49261.0192 | 61011.2942 | 71350.1458 | 89986.5157 | 7.428 | 9.5693e-05 | 0.33301 | 1.424 | 0.16392 | 1.0258 | 1.3066 | 0.36581 | 1.2761 | 1.6302e-10 | 0.4734
241.0784 | 2.192 | 93.1969 | 18.8855 | 38.6744 | 5.681 | 1767.7432 | 0.0038286 | 0.00024683 | 0.0040755 | 0 | 1141.3806 | 25.4624 | 0 | 0 | 0 | 0 | 0 | 0 | -212612.4779 | -41244.9042 | -31296.2979 | 0 | 0 | 49264.0999 | 0 | 50500.0378 | 111515.2207 | 0 | 0 | -49264.0999 | 61015.1829 | 71354.6088 | 89992.4284 | 7.4278 | 9.5696e-05 | 0.33301 | 1.424 | 0.16392 | 1.0258 | 1.3066 | 0.36581 | 1.2761 | 1.6302e-10 | 0.47341
241.0925 | 2.1921 | 93.1969 | 18.8844 | 38.677 | 5.6814 | 1767.845 | 0.0038287 | 0.00024682 | 0.0040755 | 0 | 1141.4763 | 25.4686 | 0 | 0 | 0 | 0 | 0 | 0 | -212627.9726 | -41245.8986 | -31297.9098 | 0 | 0 | 49270.2613 | 0 | 50502.8114 | 111525.7716 | 0 | 0 | -49270.2613 | 61022.9602 | 71363.5348 | 90004.2549 | 7.4274 | 9.5701e-05 | 0.33301 | 1.424 | 0.16392 | 1.0258 | 1.3066 | 0.36581 | 1.2761 | 1.63e-10 | 0.47344
241.1066 | 2.1922 | 93.1969 | 18.8834 | 38.6796 | 5.6818 | 1767.9468 | 0.0038285 | 0.00024681 | 0.0040753 | 0 | 1141.5719 | 25.4747 | 0 | 0 | 0 | 0 | 0 | 0 | -212643.4678 | -41246.893 | -31299.5217 | 0 | 0 | 49276.4228 | 0 | 50505.5851 | 111536.3226 | 0 | 0 | -49276.4228 | 61030.7375 | 71372.4608 | 90016.0827 | 7.427 | 9.5707e-05 | 0.33301 | 1.424 | 0.16392 | 1.0258 | 1.3066 | 0.36581 | 1.2761 | 1.6298e-10 | 0.47347
241.1208 | 2.1923 | 93.1969 | 18.8823 | 38.6823 | 5.6821 | 1768.0487 | 0.0038283 | 0.0002468 | 0.0040751 | 0 | 1141.6675 | 25.4809 | 0 | 0 | 0 | 0 | 0 | 0 | -212658.9631 | -41247.8874 | -31301.1337 | 0 | 0 | 49282.5843 | 0 | 50508.3588 | 111546.8737 | 0 | 0 | -49282.5843 | 61038.5149 | 71381.387 | 90027.9118 | 7.4265 | 9.5712e-05 | 0.33301 | 1.424 | 0.16392 | 1.0258 | 1.3066 | 0.36581 | 1.2761 | 1.6297e-10 | 0.47349
241.2621 | 2.1936 | 93.1969 | 18.8715 | 38.7083 | 5.686 | 1769.0672 | 0.0038299 | 0.00024668 | 0.0040765 | 0 | 1142.6245 | 25.5426 | 0 | 0 | 0 | 0 | 0 | 0 | -212813.9938 | -41257.8364 | -31317.2614 | 0 | 0 | 49344.2028 | 0 | 50536.1099 | 111652.3903 | 0 | 0 | -49344.2028 | 61116.2805 | 71470.6531 | 90146.2768 | 7.4223 | 9.5767e-05 | 0.33301 | 1.424 | 0.16392 | 1.0258 | 1.3066 | 0.36581 | 1.2761 | 1.628e-10 | 0.47376
241.4034 | 2.1948 | 93.197 | 18.8607 | 38.7344 | 5.6898 | 1770.0864 | 0.003828 | 0.00024655 | 0.0040746 | 0 | 1143.5819 | 25.6042 | 0 | 0 | 0 | 0 | 0 | 0 | -212969.108 | -41267.7908 | -31333.3978 | 0 | 0 | 49405.8271 | 0 | 50563.8758 | 111757.9175 | 0 | 0 | -49405.8271 | 61194.0417 | 71559.9276 | 90264.7761 | 7.418 | 9.5822e-05 | 0.33301 | 1.424 | 0.16392 | 1.0258 | 1.3066 | 0.36581 | 1.2761 | 1.6263e-10 | 0.47402
241.5447 | 2.196 | 93.197 | 18.8499 | 38.7604 | 5.6936 | 1771.1056 | 0.0038516 | 0.00024643 | 0.0040981 | 0 | 1144.5426 | 25.6659 | 0 | 0 | 0 | 0 | 0 | 0 | -213124.753 | -41277.7793 | -31349.5895 | 0 | 0 | 49467.457 | 0 | 50591.7368 | 111863.4557 | 0 | 0 | -49467.457 | 61271.7188 | 71649.2102 | 90383.4096 | 7.4137 | 9.5878e-05 | 0.33301 | 1.424 | 0.16392 | 1.0258 | 1.3066 | 0.36581 | 1.2761 | 1.6246e-10 | 0.47429
241.5518 | 2.1961 | 93.197 | 18.8493 | 38.7617 | 5.6938 | 1771.1565 | 0.0038224 | 0.00024642 | 0.0040689 | 0 | 1144.5907 | 25.669 | 0 | 0 | 0 | 0 | 0 | 0 | -213132.532 | -41278.2785 | -31350.3987 | 0 | 0 | 49470.5387 | 0 | 50593.1293 | 111868.7329 | 0 | 0 | -49470.5387 | 61275.6036 | 71653.6745 | 90389.3448 | 7.4135 | 9.588e-05 | 0.33301 | 1.424 | 0.16392 | 1.0258 | 1.3066 | 0.36581 | 1.2761 | 1.6245e-10 | 0.4743
241.5588 | 2.1961 | 93.197 | 18.8488 | 38.763 | 5.694 | 1771.2074 | 0.0038223 | 0.00024642 | 0.0040688 | 0 | 1144.6385 | 25.6721 | 0 | 0 | 0 | 0 | 0 | 0 | -213140.2815 | -41278.7758 | -31351.2049 | 0 | 0 | 49473.6203 | 0 | 50594.5165 | 111874.0101 | 0 | 0 | -49473.6203 | 61279.4936 | 71658.1389 | 90395.2804 | 7.4133 | 9.5883e-05 | 0.33301 | 1.424 | 0.16392 | 1.0258 | 1.3066 | 0.36581 | 1.2761 | 1.6244e-10 | 0.47431
241.5659 | 2.1962 | 93.197 | 18.8482 | 38.7643 | 5.6942 | 1771.2583 | 0.0038223 | 0.00024641 | 0.0040687 | 0 | 1144.6863 | 25.6751 | 0 | 0 | 0 | 0 | 0 | 0 | -213148.0311 | -41279.2731 | -31352.0111 | 0 | 0 | 49476.702 | 0 | 50595.9037 | 111879.2874 | 0 | 0 | -49476.702 | 61283.3837 | 71662.6033 | 90401.2163 | 7.4131 | 9.5886e-05 | 0.33301 | 1.424 | 0.16392 | 1.0258 | 1.3066 | 0.36581 | 1.2761 | 1.6243e-10 | 0.47433
241.573 | 2.1963 | 93.197 | 18.8477 | 38.7656 | 5.6944 | 1771.3092 | 0.0038222 | 0.00024641 | 0.0040686 | 0 | 1144.7342 | 25.6782 | 0 | 0 | 0 | 0 | 0 | 0 | -213155.7807 | -41279.7705 | -31352.8172 | 0 | 0 | 49479.7837 | 0 | 50597.2909 | 111884.5647 | 0 | 0 | -49479.7837 | 61287.2738 | 71667.0678 | 90407.1525 | 7.4129 | 9.5889e-05 | 0.33301 | 1.424 | 0.16392 | 1.0258 | 1.3066 | 0.36581 | 1.2761 | 1.6242e-10 | 0.47434
241.58 | 2.1963 | 93.197 | 18.8472 | 38.7669 | 5.6946 | 1771.3602 | 0.0038221 | 0.0002464 | 0.0040685 | 0 | 1144.782 | 25.6813 | 0 | 0 | 0 | 0 | 0 | 0 | -213163.5304 | -41280.2678 | -31353.6234 | 0 | 0 | 49482.8655 | 0 | 50598.6781 | 111889.842 | 0 | 0 | -49482.8655 | 61291.1639 | 71671.5322 | 90413.0891 | 7.4126 | 9.5891e-05 | 0.33301 | 1.424 | 0.16392 | 1.0258 | 1.3066 | 0.36581 | 1.2761 | 1.6241e-10 | 0.47435
241.5942 | 2.1964 | 93.197 | 18.8461 | 38.7695 | 5.695 | 1771.462 | 0.0038221 | 0.00024639 | 0.0040685 | 0 | 1144.8777 | 25.6875 | 0 | 0 | 0 | 0 | 0 | 0 | -213179.0301 | -41281.2625 | -31355.2359 | 0 | 0 | 49489.0289 | 0 | 50601.4526 | 111900.3967 | 0 | 0 | -49489.0289 | 61298.9441 | 71680.4612 | 90424.9632 | 7.4122 | 9.5897e-05 | 0.33301 | 1.424 | 0.16392 | 1.0258 | 1.3066 | 0.36581 | 1.2761 | 1.624e-10 | 0.47438
241.6083 | 2.1966 | 93.197 | 18.845 | 38.7721 | 5.6953 | 1771.5638 | 0.0038219 | 0.00024638 | 0.0040683 | 0 | 1144.9734 | 25.6936 | 0 | 0 | 0 | 0 | 0 | 0 | -213194.5305 | -41282.2572 | -31356.8483 | 0 | 0 | 49495.1925 | 0 | 50604.2272 | 111910.9515 | 0 | 0 | -49495.1925 | 61306.7243 | 71689.3902 | 90436.8387 | 7.4118 | 9.5902e-05 | 0.33301 | 1.424 | 0.16392 | 1.0258 | 1.3066 | 0.36581 | 1.2761 | 1.6238e-10 | 0.4744
241.6224 | 2.1967 | 93.197 | 18.8439 | 38.7747 | 5.6957 | 1771.6657 | 0.0038217 | 0.00024637 | 0.0040681 | 0 | 1145.069 | 25.6998 | 0 | 0 | 0 | 0 | 0 | 0 | -213210.0309 | -41283.252 | -31358.4608 | 0 | 0 | 49501.356 | 0 | 50607.0019 | 111921.5064 | 0 | 0 | -49501.356 | 61314.5045 | 71698.3194 | 90448.7156 | 7.4114 | 9.5908e-05 | 0.33301 | 1.424 | 0.16392 | 1.0258 | 1.3066 | 0.36581 | 1.2761 | 1.6236e-10 | 0.47443
241.7637 | 2.1979 | 93.197 | 18.8332 | 38.8007 | 5.6995 | 1772.6846 | 0.0038233 | 0.00024624 | 0.0040695 | 0 | 1146.0263 | 25.7615 | 0 | 0 | 0 | 0 | 0 | 0 | -213365.1122 | -41293.2042 | -31374.5938 | 0 | 0 | 49562.9949 | 0 | 50634.762 | 112027.0608 | 0 | 0 | -49562.9949 | 61392.2988 | 71787.6149 | 90567.5578 | 7.4071 | 9.5963e-05 | 0.33301 | 1.424 | 0.16392 | 1.0258 | 1.3066 | 0.36581 | 1.2761 | 1.622e-10 | 0.47469
241.905 | 2.1991 | 93.1971 | 18.8224 | 38.8266 | 5.7033 | 1773.7041 | 0.0038214 | 0.00024612 | 0.0040675 | 0 | 1146.984 | 25.8232 | 0 | 0 | 0 | 0 | 0 | 0 | -213520.2764 | -41303.1619 | -31390.7354 | 0 | 0 | 49624.6392 | 0 | 50662.5369 | 112132.6256 | 0 | 0 | -49624.6392 | 61470.0887 | 71876.9184 | 90686.5343 | 7.4029 | 9.6018e-05 | 0.33301 | 1.424 | 0.16392 | 1.0258 | 1.3066 | 0.36581 | 1.2761 | 1.6203e-10 | 0.47496
242.0463 | 2.2003 | 93.1971 | 18.8116 | 38.8525 | 5.7071 | 1774.7236 | 0.0038449 | 0.00024599 | 0.0040908 | 0 | 1147.945 | 25.8849 | 0 | 0 | 0 | 0 | 0 | 0 | -213675.9685 | -41313.1533 | -31406.932 | 0 | 0 | 49686.2889 | 0 | 50690.4063 | 112238.2011 | 0 | 0 | -49686.2889 | 61547.7948 | 71966.2297 | 90805.6451 | 7.3986 | 9.6073e-05 | 0.33301 | 1.424 | 0.16392 | 1.0258 | 1.3066 | 0.36581 | 1.2761 | 1.6186e-10 | 0.47522
242.0534 | 2.2004 | 93.1971 | 18.8111 | 38.8538 | 5.7073 | 1774.7745 | 0.0038158 | 0.00024599 | 0.0040618 | 0 | 1147.9931 | 25.888 | 0 | 0 | 0 | 0 | 0 | 0 | -213683.7502 | -41313.6527 | -31407.7415 | 0 | 0 | 49689.3717 | 0 | 50691.7993 | 112243.4804 | 0 | 0 | -49689.3717 | 61551.6811 | 71970.6957 | 90811.6045 | 7.3984 | 9.6076e-05 | 0.33301 | 1.424 | 0.16392 | 1.0258 | 1.3066 | 0.36581 | 1.2761 | 1.6185e-10 | 0.47523
242.0605 | 2.2005 | 93.1971 | 18.8106 | 38.8551 | 5.7075 | 1774.8255 | 0.0038157 | 0.00024598 | 0.0040617 | 0 | 1148.0409 | 25.891 | 0 | 0 | 0 | 0 | 0 | 0 | -213691.5026 | -41314.1502 | -31408.548 | 0 | 0 | 49692.4545 | 0 | 50693.187 | 112248.7598 | 0 | 0 | -49692.4545 | 61555.5728 | 71975.1617 | 90817.5642 | 7.3982 | 9.6079e-05 | 0.33301 | 1.424 | 0.16392 | 1.0258 | 1.3066 | 0.36581 | 1.2761 | 1.6184e-10 | 0.47525
242.0675 | 2.2005 | 93.1971 | 18.81 | 38.8564 | 5.7077 | 1774.8764 | 0.0038156 | 0.00024597 | 0.0040616 | 0 | 1148.0888 | 25.8941 | 0 | 0 | 0 | 0 | 0 | 0 | -213699.255 | -41314.6477 | -31409.3544 | 0 | 0 | 49695.5373 | 0 | 50694.5747 | 112254.0392 | 0 | 0 | -49695.5373 | 61559.4645 | 71979.6277 | 90823.5243 | 7.398 | 9.6082e-05 | 0.33301 | 1.424 | 0.16392 | 1.0258 | 1.3066 | 0.36581 | 1.2761 | 1.6183e-10 | 0.47526
242.0746 | 2.2006 | 93.1971 | 18.8095 | 38.8577 | 5.7079 | 1774.9273 | 0.0038155 | 0.00024597 | 0.0040615 | 0 | 1148.1366 | 25.8972 | 0 | 0 | 0 | 0 | 0 | 0 | -213707.0074 | -41315.1452 | -31410.1609 | 0 | 0 | 49698.6201 | 0 | 50695.9624 | 112259.3186 | 0 | 0 | -49698.6201 | 61563.3562 | 71984.0938 | 90829.4847 | 7.3978 | 9.6085e-05 | 0.33301 | 1.424 | 0.16392 | 1.0258 | 1.3066 | 0.36581 | 1.2761 | 1.6182e-10 | 0.47527
242.0817 | 2.2006 | 93.1971 | 18.809 | 38.859 | 5.7081 | 1774.9783 | 0.0038154 | 0.00024596 | 0.0040614 | 0 | 1148.1845 | 25.9003 | 0 | 0 | 0 | 0 | 0 | 0 | -213714.7598 | -41315.6428 | -31410.9674 | 0 | 0 | 49701.703 | 0 | 50697.3501 | 112264.598 | 0 | 0 | -49701.703 | 61567.2479 | 71988.5599 | 90835.4454 | 7.3975 | 9.6087e-05 | 0.33301 | 1.424 | 0.16392 | 1.0258 | 1.3066 | 0.36581 | 1.2761 | 1.6182e-10 | 0.47528
242.0958 | 2.2008 | 93.1971 | 18.8079 | 38.8616 | 5.7085 | 1775.0801 | 0.0038155 | 0.00024595 | 0.0040614 | 0 | 1148.2802 | 25.9065 | 0 | 0 | 0 | 0 | 0 | 0 | -213730.2652 | -41316.6378 | -31412.5804 | 0 | 0 | 49707.8687 | 0 | 50700.1256 | 112275.157 | 0 | 0 | -49707.8687 | 61575.0313 | 71997.4921 | 90847.3679 | 7.3971 | 9.6093e-05 | 0.33301 | 1.424 | 0.16392 | 1.0258 | 1.3066 | 0.36581 | 1.2761 | 1.618e-10 | 0.47531
242.1099 | 2.2009 | 93.1971 | 18.8068 | 38.8642 | 5.7089 | 1775.182 | 0.0038153 | 0.00024594 | 0.0040612 | 0 | 1148.3759 | 25.9126 | 0 | 0 | 0 | 0 | 0 | 0 | -213745.7711 | -41317.6329 | -31414.1935 | 0 | 0 | 49714.0345 | 0 | 50702.9012 | 112285.716 | 0 | 0 | -49714.0345 | 61582.8147 | 72006.4244 | 90859.2917 | 7.3967 | 9.6098e-05 | 0.33301 | 1.424 | 0.16392 | 1.0258 | 1.3066 | 0.36581 | 1.2761 | 1.6178e-10 | 0.47534
242.1241 | 2.201 | 93.1971 | 18.8057 | 38.8668 | 5.7092 | 1775.2839 | 0.0038151 | 0.00024593 | 0.004061 | 0 | 1148.4716 | 25.9188 | 0 | 0 | 0 | 0 | 0 | 0 | -213761.2771 | -41318.628 | -31415.8066 | 0 | 0 | 49720.2003 | 0 | 50705.6769 | 112296.2751 | 0 | 0 | -49720.2003 | 61590.5982 | 72015.3568 | 90871.2168 | 7.3963 | 9.6104e-05 | 0.33301 | 1.424 | 0.16392 | 1.0258 | 1.3066 | 0.36581 | 1.2761 | 1.6177e-10 | 0.47536
242.2654 | 2.2022 | 93.1971 | 18.795 | 38.8926 | 5.713 | 1776.3032 | 0.0038166 | 0.0002458 | 0.0040624 | 0 | 1149.4292 | 25.9805 | 0 | 0 | 0 | 0 | 0 | 0 | -213916.4139 | -41328.5838 | -31431.9453 | 0 | 0 | 49781.8615 | 0 | 50733.4469 | 112401.8716 | 0 | 0 | -49781.8615 | 61668.4246 | 72104.6847 | 90990.5422 | 7.392 | 9.6159e-05 | 0.33301 | 1.424 | 0.16392 | 1.0258 | 1.3066 | 0.36581 | 1.2761 | 1.616e-10 | 0.47563
242.4067 | 2.2034 | 93.1972 | 18.7843 | 38.9185 | 5.7168 | 1777.323 | 0.0038147 | 0.00024568 | 0.0040604 | 0 | 1150.3873 | 26.0422 | 0 | 0 | 0 | 0 | 0 | 0 | -214071.6329 | -41338.545 | -31448.0926 | 0 | 0 | 49843.5278 | 0 | 50761.2316 | 112507.4782 | 0 | 0 | -49843.5278 | 61746.2465 | 72194.0201 | 91110.0019 | 7.3878 | 9.6214e-05 | 0.33301 | 1.424 | 0.16392 | 1.0258 | 1.3066 | 0.36581 | 1.2761 | 1.6143e-10 | 0.47589
242.548 | 2.2046 | 93.1972 | 18.7736 | 38.9443 | 5.7206 | 1778.3429 | 0.003838 | 0.00024555 | 0.0040836 | 0 | 1151.3486 | 26.1039 | 0 | 0 | 0 | 0 | 0 | 0 | -214227.3771 | -41348.5398 | -31464.2946 | 0 | 0 | 49905.1992 | 0 | 50789.1104 | 112613.0952 | 0 | 0 | -49905.1992 | 61823.9848 | 72283.3628 | 91229.5959 | 7.3835 | 9.6269e-05 | 0.33301 | 1.424 | 0.16392 | 1.0258 | 1.3066 | 0.36581 | 1.2761 | 1.6126e-10 | 0.47615
242.5551 | 2.2047 | 93.1972 | 18.773 | 38.9456 | 5.7208 | 1778.3938 | 0.0038092 | 0.00024554 | 0.0040547 | 0 | 1151.3967 | 26.107 | 0 | 0 | 0 | 0 | 0 | 0 | -214235.1617 | -41349.0394 | -31465.1044 | 0 | 0 | 49908.2832 | 0 | 50790.5039 | 112618.3768 | 0 | 0 | -49908.2832 | 61827.873 | 72287.8306 | 91235.5796 | 7.3833 | 9.6272e-05 | 0.33301 | 1.424 | 0.16392 | 1.0258 | 1.3066 | 0.36581 | 1.2761 | 1.6125e-10 | 0.47616
242.5622 | 2.2048 | 93.1972 | 18.7725 | 38.9469 | 5.721 | 1778.4448 | 0.0038091 | 0.00024554 | 0.0040546 | 0 | 1151.4446 | 26.1101 | 0 | 0 | 0 | 0 | 0 | 0 | -214242.917 | -41349.5371 | -31465.9112 | 0 | 0 | 49911.3672 | 0 | 50791.8921 | 112623.6585 | 0 | 0 | -49911.3672 | 61831.7664 | 72292.2983 | 91241.5638 | 7.3831 | 9.6275e-05 | 0.33301 | 1.424 | 0.16392 | 1.0258 | 1.3066 | 0.36581 | 1.2761 | 1.6124e-10 | 0.47618
242.5692 | 2.2048 | 93.1972 | 18.772 | 38.9482 | 5.7212 | 1778.4957 | 0.003809 | 0.00024553 | 0.0040545 | 0 | 1151.4924 | 26.1132 | 0 | 0 | 0 | 0 | 0 | 0 | -214250.6723 | -41350.0347 | -31466.7179 | 0 | 0 | 49914.4512 | 0 | 50793.2803 | 112628.9401 | 0 | 0 | -49914.4512 | 61835.6598 | 72296.7661 | 91247.5482 | 7.3829 | 9.6278e-05 | 0.33301 | 1.424 | 0.16392 | 1.0258 | 1.3066 | 0.36581 | 1.2761 | 1.6124e-10 | 0.47619
242.5763 | 2.2049 | 93.1972 | 18.7714 | 38.9495 | 5.7214 | 1778.5467 | 0.0038089 | 0.00024552 | 0.0040544 | 0 | 1151.5403 | 26.1163 | 0 | 0 | 0 | 0 | 0 | 0 | -214258.4277 | -41350.5324 | -31467.5247 | 0 | 0 | 49917.5353 | 0 | 50794.6686 | 112634.2218 | 0 | 0 | -49917.5353 | 61839.5533 | 72301.2339 | 91253.533 | 7.3827 | 9.628e-05 | 0.33301 | 1.424 | 0.16392 | 1.0258 | 1.3066 | 0.36581 | 1.2761 | 1.6123e-10 | 0.4762
242.5834 | 2.2049 | 93.1972 | 18.7709 | 38.9507 | 5.7216 | 1778.5977 | 0.0038088 | 0.00024552 | 0.0040543 | 0 | 1151.5882 | 26.1193 | 0 | 0 | 0 | 0 | 0 | 0 | -214266.1831 | -41351.0301 | -31468.3315 | 0 | 0 | 49920.6193 | 0 | 50796.0568 | 112639.5035 | 0 | 0 | -49920.6193 | 61843.4467 | 72305.7017 | 91259.5181 | 7.3825 | 9.6283e-05 | 0.33301 | 1.424 | 0.16392 | 1.0258 | 1.3066 | 0.36581 | 1.2761 | 1.6122e-10 | 0.47621
242.5975 | 2.2051 | 93.1972 | 18.7698 | 38.9533 | 5.722 | 1778.6996 | 0.0038088 | 0.00024551 | 0.0040543 | 0 | 1151.6839 | 26.1255 | 0 | 0 | 0 | 0 | 0 | 0 | -214281.6945 | -41352.0256 | -31469.9451 | 0 | 0 | 49926.7874 | 0 | 50798.8334 | 112650.067 | 0 | 0 | -49926.7874 | 61851.2336 | 72314.6374 | 91271.4894 | 7.3821 | 9.6289e-05 | 0.33301 | 1.424 | 0.16392 | 1.0258 | 1.3066 | 0.36581 | 1.2761 | 1.612e-10 | 0.47624
242.6116 | 2.2052 | 93.1972 | 18.7688 | 38.9559 | 5.7223 | 1778.8015 | 0.0038086 | 0.00024549 | 0.0040541 | 0 | 1151.7797 | 26.1317 | 0 | 0 | 0 | 0 | 0 | 0 | -214297.2063 | -41353.021 | -31471.5588 | 0 | 0 | 49932.9556 | 0 | 50801.6101 | 112660.6306 | 0 | 0 | -49932.9556 | 61859.0205 | 72323.5732 | 91283.462 | 7.3816 | 9.6294e-05 | 0.33301 | 1.424 | 0.16392 | 1.0258 | 1.3066 | 0.36581 | 1.2761 | 1.6119e-10 | 0.47627
242.6258 | 2.2053 | 93.1972 | 18.7677 | 38.9585 | 5.7227 | 1778.9034 | 0.0038084 | 0.00024548 | 0.0040539 | 0 | 1151.8754 | 26.1379 | 0 | 0 | 0 | 0 | 0 | 0 | -214312.7182 | -41354.0165 | -31473.1725 | 0 | 0 | 49939.1238 | 0 | 50804.3868 | 112671.1942 | 0 | 0 | -49939.1238 | 61866.8075 | 72332.509 | 91295.4359 | 7.3812 | 9.63e-05 | 0.33301 | 1.424 | 0.16392 | 1.0258 | 1.3066 | 0.36581 | 1.2761 | 1.6117e-10 | 0.47629
242.7671 | 2.2065 | 93.1972 | 18.757 | 38.9843 | 5.7265 | 1779.9231 | 0.0038099 | 0.00024536 | 0.0040553 | 0 | 1152.8334 | 26.1996 | 0 | 0 | 0 | 0 | 0 | 0 | -214467.9139 | -41363.9761 | -31489.3174 | 0 | 0 | 50000.8087 | 0 | 50832.1673 | 112776.8359 | 0 | 0 | -50000.8087 | 61944.6686 | 72421.8713 | 91415.2493 | 7.377 | 9.6355e-05 | 0.33301 | 1.424 | 0.16392 | 1.0258 | 1.3066 | 0.36581 | 1.2761 | 1.61e-10 | 0.47655
242.9084 | 2.2077 | 93.1973 | 18.7463 | 39.01 | 5.7303 | 1780.9433 | 0.0038081 | 0.00024523 | 0.0040533 | 0 | 1153.7918 | 26.2613 | 0 | 0 | 0 | 0 | 0 | 0 | -214623.1911 | -41373.941 | -31505.4708 | 0 | 0 | 50062.4984 | 0 | 50859.9625 | 112882.4874 | 0 | 0 | -50062.4984 | 62022.5249 | 72511.2406 | 91535.1971 | 7.3728 | 9.641e-05 | 0.33301 | 1.424 | 0.16392 | 1.0258 | 1.3066 | 0.36581 | 1.2761 | 1.6083e-10 | 0.47682
243.0497 | 2.2089 | 93.1973 | 18.7356 | 39.0357 | 5.7341 | 1781.9635 | 0.0038312 | 0.0002451 | 0.0040763 | 0 | 1154.7535 | 26.323 | 0 | 0 | 0 | 0 | 0 | 0 | -214778.9908 | -41383.9394 | -31521.6785 | 0 | 0 | 50124.1931 | 0 | 50887.8512 | 112988.149 | 0 | 0 | -50124.1931 | 62100.2979 | 72600.6169 | 91655.2792 | 7.3685 | 9.6465e-05 | 0.33301 | 1.424 | 0.16392 | 1.0258 | 1.3066 | 0.36581 | 1.2761 | 1.6067e-10 | 0.47708
243.0568 | 2.209 | 93.1973 | 18.7351 | 39.037 | 5.7343 | 1782.0145 | 0.0038025 | 0.0002451 | 0.0040476 | 0 | 1154.8016 | 26.3261 | 0 | 0 | 0 | 0 | 0 | 0 | -214786.7784 | -41384.4392 | -31522.4886 | 0 | 0 | 50127.2783 | 0 | 50889.2452 | 112993.433 | 0 | 0 | -50127.2783 | 62104.1879 | 72605.0865 | 91661.2876 | 7.3683 | 9.6468e-05 | 0.33301 | 1.424 | 0.16392 | 1.0258 | 1.3066 | 0.36581 | 1.2761 | 1.6066e-10 | 0.47709
243.0639 | 2.2091 | 93.1973 | 18.7346 | 39.0383 | 5.7344 | 1782.0655 | 0.0038024 | 0.00024509 | 0.0040475 | 0 | 1154.8494 | 26.3292 | 0 | 0 | 0 | 0 | 0 | 0 | -214794.5368 | -41384.9371 | -31523.2957 | 0 | 0 | 50130.3635 | 0 | 50890.634 | 112998.7171 | 0 | 0 | -50130.3635 | 62108.0831 | 72609.5561 | 91667.2963 | 7.3681 | 9.6471e-05 | 0.33301 | 1.424 | 0.16392 | 1.0258 | 1.3066 | 0.36581 | 1.2761 | 1.6065e-10 | 0.4771
243.0709 | 2.2091 | 93.1973 | 18.734 | 39.0396 | 5.7346 | 1782.1164 | 0.0038023 | 0.00024508 | 0.0040474 | 0 | 1154.8973 | 26.3323 | 0 | 0 | 0 | 0 | 0 | 0 | -214802.2952 | -41385.435 | -31524.1028 | 0 | 0 | 50133.4488 | 0 | 50892.0228 | 113004.0011 | 0 | 0 | -50133.4488 | 62111.9784 | 72614.0257 | 91673.3054 | 7.3679 | 9.6474e-05 | 0.33301 | 1.424 | 0.16392 | 1.0258 | 1.3066 | 0.36581 | 1.2761 | 1.6064e-10 | 0.47711
243.078 | 2.2092 | 93.1973 | 18.7335 | 39.0409 | 5.7348 | 1782.1674 | 0.0038022 | 0.00024508 | 0.0040473 | 0 | 1154.9452 | 26.3354 | 0 | 0 | 0 | 0 | 0 | 0 | -214810.0537 | -41385.9328 | -31524.9099 | 0 | 0 | 50136.5341 | 0 | 50893.4115 | 113009.2852 | 0 | 0 | -50136.5341 | 62115.8736 | 72618.4953 | 91679.3148 | 7.3677 | 9.6476e-05 | 0.33301 | 1.424 | 0.16392 | 1.0258 | 1.3066 | 0.36581 | 1.2761 | 1.6063e-10 | 0.47713
243.0851 | 2.2092 | 93.1973 | 18.733 | 39.0422 | 5.735 | 1782.2184 | 0.0038021 | 0.00024507 | 0.0040472 | 0 | 1154.9931 | 26.3385 | 0 | 0 | 0 | 0 | 0 | 0 | -214817.8122 | -41386.4307 | -31525.717 | 0 | 0 | 50139.6194 | 0 | 50894.8003 | 113014.5693 | 0 | 0 | -50139.6194 | 62119.7689 | 72622.9649 | 91685.3245 | 7.3675 | 9.6479e-05 | 0.33301 | 1.424 | 0.16392 | 1.0258 | 1.3066 | 0.36581 | 1.2761 | 1.6062e-10 | 0.47714
243.0992 | 2.2094 | 93.1973 | 18.7319 | 39.0447 | 5.7354 | 1782.3203 | 0.0038021 | 0.00024506 | 0.0040471 | 0 | 1155.0889 | 26.3446 | 0 | 0 | 0 | 0 | 0 | 0 | -214833.3297 | -41387.4266 | -31527.3313 | 0 | 0 | 50145.79 | 0 | 50897.578 | 113025.1375 | 0 | 0 | -50145.79 | 62127.5595 | 72631.9042 | 91697.345 | 7.3671 | 9.6485e-05 | 0.33301 | 1.424 | 0.16392 | 1.0258 | 1.3066 | 0.36581 | 1.2761 | 1.6061e-10 | 0.47717
243.1134 | 2.2095 | 93.1973 | 18.7308 | 39.0473 | 5.7358 | 1782.4223 | 0.0038019 | 0.00024505 | 0.0040469 | 0 | 1155.1847 | 26.3508 | 0 | 0 | 0 | 0 | 0 | 0 | -214848.8477 | -41388.4224 | -31528.9456 | 0 | 0 | 50151.9606 | 0 | 50900.3558 | 113035.7058 | 0 | 0 | -50151.9606 | 62135.35 | 72640.8436 | 91709.3668 | 7.3666 | 9.649e-05 | 0.33301 | 1.424 | 0.16392 | 1.0258 | 1.3066 | 0.36581 | 1.2761 | 1.6059e-10 | 0.47719
243.1275 | 2.2096 | 93.1973 | 18.7298 | 39.0499 | 5.7361 | 1782.5243 | 0.0038017 | 0.00024503 | 0.0040467 | 0 | 1155.2805 | 26.357 | 0 | 0 | 0 | 0 | 0 | 0 | -214864.3657 | -41389.4183 | -31530.56 | 0 | 0 | 50158.1313 | 0 | 50903.1336 | 113046.2742 | 0 | 0 | -50158.1313 | 62143.1406 | 72649.783 | 91721.39 | 7.3662 | 9.6496e-05 | 0.33301 | 1.424 | 0.16392 | 1.0258 | 1.3066 | 0.36581 | 1.2761 | 1.6057e-10 | 0.47722
243.2688 | 2.2108 | 93.1973 | 18.7191 | 39.0756 | 5.7399 | 1783.5443 | 0.0038032 | 0.00024491 | 0.0040481 | 0 | 1156.2388 | 26.4187 | 0 | 0 | 0 | 0 | 0 | 0 | -215019.6226 | -41399.3819 | -31546.7112 | 0 | 0 | 50219.8409 | 0 | 50930.9251 | 113151.9633 | 0 | 0 | -50219.8409 | 62221.0382 | 72739.181 | 91841.6954 | 7.362 | 9.6551e-05 | 0.33301 | 1.424 | 0.16392 | 1.0258 | 1.3066 | 0.36581 | 1.2761 | 1.6041e-10 | 0.47748
243.4102 | 2.212 | 93.1974 | 18.7085 | 39.1012 | 5.7437 | 1784.5649 | 0.0038013 | 0.00024478 | 0.0040461 | 0 | 1157.1976 | 26.4805 | 0 | 0 | 0 | 0 | 0 | 0 | -215174.9604 | -41409.3506 | -31562.8709 | 0 | 0 | 50281.5551 | 0 | 50958.7311 | 113257.6619 | 0 | 0 | -50281.5551 | 62298.9307 | 72828.5857 | 91962.1354 | 7.3578 | 9.6606e-05 | 0.33301 | 1.424 | 0.16392 | 1.0258 | 1.3066 | 0.36581 | 1.2761 | 1.6024e-10 | 0.47774
243.5515 | 2.2132 | 93.1974 | 18.6978 | 39.1269 | 5.7474 | 1785.5855 | 0.0038243 | 0.00024465 | 0.0040689 | 0 | 1158.1597 | 26.5422 | 0 | 0 | 0 | 0 | 0 | 0 | -215330.8179 | -41419.3527 | -31579.0846 | 0 | 0 | 50343.2738 | 0 | 50986.6302 | 113363.3702 | 0 | 0 | -50343.2738 | 62376.7401 | 72917.997 | 92082.7097 | 7.3536 | 9.6661e-05 | 0.33301 | 1.424 | 0.16392 | 1.0258 | 1.3066 | 0.36581 | 1.2761 | 1.6007e-10 | 0.478
243.5586 | 2.2133 | 93.1974 | 18.6973 | 39.1281 | 5.7476 | 1785.6365 | 0.0037957 | 0.00024464 | 0.0040404 | 0 | 1158.2077 | 26.5453 | 0 | 0 | 0 | 0 | 0 | 0 | -215338.6086 | -41419.8527 | -31579.8951 | 0 | 0 | 50346.3603 | 0 | 50988.0247 | 113368.6567 | 0 | 0 | -50346.3603 | 62380.632 | 72922.4684 | 92088.7429 | 7.3534 | 9.6664e-05 | 0.33301 | 1.424 | 0.16392 | 1.0258 | 1.3066 | 0.36581 | 1.2761 | 1.6006e-10 | 0.47801
243.5657 | 2.2133 | 93.1974 | 18.6968 | 39.1294 | 5.7478 | 1785.6875 | 0.0037956 | 0.00024464 | 0.0040403 | 0 | 1158.2557 | 26.5484 | 0 | 0 | 0 | 0 | 0 | 0 | -215346.3702 | -41420.3508 | -31580.7025 | 0 | 0 | 50349.4469 | 0 | 50989.4141 | 113373.9432 | 0 | 0 | -50349.4469 | 62384.5291 | 72926.9398 | 92094.7764 | 7.3532 | 9.6667e-05 | 0.33301 | 1.424 | 0.16392 | 1.0258 | 1.3066 | 0.36581 | 1.2761 | 1.6006e-10 | 0.47803
243.5727 | 2.2134 | 93.1974 | 18.6962 | 39.1307 | 5.748 | 1785.7385 | 0.0037955 | 0.00024463 | 0.0040402 | 0 | 1158.3036 | 26.5515 | 0 | 0 | 0 | 0 | 0 | 0 | -215354.1318 | -41420.8489 | -31581.5099 | 0 | 0 | 50352.5334 | 0 | 50990.8034 | 113379.2297 | 0 | 0 | -50352.5334 | 62388.4263 | 72931.4113 | 92100.8102 | 7.353 | 9.667e-05 | 0.33301 | 1.424 | 0.16392 | 1.0258 | 1.3066 | 0.36581 | 1.2761 | 1.6005e-10 | 0.47804
243.5798 | 2.2134 | 93.1974 | 18.6957 | 39.132 | 5.7482 | 1785.7895 | 0.0037954 | 0.00024463 | 0.0040401 | 0 | 1158.3515 | 26.5546 | 0 | 0 | 0 | 0 | 0 | 0 | -215361.8934 | -41421.347 | -31582.3174 | 0 | 0 | 50355.62 | 0 | 50992.1928 | 113384.5162 | 0 | 0 | -50355.62 | 62392.3234 | 72935.8827 | 92106.8444 | 7.3528 | 9.6673e-05 | 0.33301 | 1.424 | 0.16392 | 1.0258 | 1.3066 | 0.36581 | 1.2761 | 1.6004e-10 | 0.47805
243.5869 | 2.2135 | 93.1974 | 18.6952 | 39.1333 | 5.7484 | 1785.8405 | 0.0037953 | 0.00024462 | 0.00404 | 0 | 1158.3994 | 26.5576 | 0 | 0 | 0 | 0 | 0 | 0 | -215369.6551 | -41421.8451 | -31583.1248 | 0 | 0 | 50358.7065 | 0 | 50993.5821 | 113389.8028 | 0 | 0 | -50358.7065 | 62396.2206 | 72940.3542 | 92112.8789 | 7.3525 | 9.6675e-05 | 0.33301 | 1.424 | 0.16392 | 1.0258 | 1.3066 | 0.36581 | 1.2761 | 1.6003e-10 | 0.47806
243.601 | 2.2136 | 93.1974 | 18.6941 | 39.1358 | 5.7488 | 1785.9425 | 0.0037953 | 0.00024461 | 0.00404 | 0 | 1158.4952 | 26.5638 | 0 | 0 | 0 | 0 | 0 | 0 | -215385.1789 | -41422.8413 | -31584.7397 | 0 | 0 | 50364.8797 | 0 | 50996.361 | 113400.3759 | 0 | 0 | -50364.8797 | 62404.015 | 72949.2972 | 92124.9489 | 7.3521 | 9.6681e-05 | 0.33301 | 1.424 | 0.16392 | 1.0258 | 1.3066 | 0.36581 | 1.2761 | 1.6001e-10 | 0.47809
243.6151 | 2.2137 | 93.1974 | 18.6931 | 39.1384 | 5.7491 | 1786.0445 | 0.0037952 | 0.00024459 | 0.0040397 | 0 | 1158.591 | 26.57 | 0 | 0 | 0 | 0 | 0 | 0 | -215400.7032 | -41423.8376 | -31586.3547 | 0 | 0 | 50371.0529 | 0 | 50999.1399 | 113410.9492 | 0 | 0 | -50371.0529 | 62411.8093 | 72958.2403 | 92137.0203 | 7.3517 | 9.6686e-05 | 0.33301 | 1.424 | 0.16392 | 1.0258 | 1.3066 | 0.36581 | 1.2761 | 1.6e-10 | 0.47812
243.6293 | 2.2139 | 93.1974 | 18.692 | 39.141 | 5.7495 | 1786.1465 | 0.003795 | 0.00024458 | 0.0040395 | 0 | 1158.6869 | 26.5762 | 0 | 0 | 0 | 0 | 0 | 0 | -215416.2276 | -41424.8338 | -31587.9697 | 0 | 0 | 50377.2261 | 0 | 51001.9188 | 113421.5225 | 0 | 0 | -50377.2261 | 62419.6037 | 72967.1834 | 92149.093 | 7.3513 | 9.6692e-05 | 0.33301 | 1.424 | 0.16392 | 1.0258 | 1.3066 | 0.36581 | 1.2761 | 1.5998e-10 | 0.47814
243.7707 | 2.2151 | 93.1974 | 18.6814 | 39.1666 | 5.7533 | 1787.167 | 0.0037965 | 0.00024445 | 0.0040409 | 0 | 1159.6456 | 26.6379 | 0 | 0 | 0 | 0 | 0 | 0 | -215571.5471 | -41434.8014 | -31604.1275 | 0 | 0 | 50438.961 | 0 | 51029.7215 | 113527.2604 | 0 | 0 | -50438.961 | 62497.5389 | 73056.6181 | 92269.894 | 7.3471 | 9.6747e-05 | 0.33301 | 1.424 | 0.16392 | 1.0258 | 1.3066 | 0.36581 | 1.2761 | 1.5981e-10 | 0.4784
243.912 | 2.2163 | 93.1975 | 18.6708 | 39.1921 | 5.757 | 1788.188 | 0.0037946 | 0.00024433 | 0.0040389 | 0 | 1160.6048 | 26.6997 | 0 | 0 | 0 | 0 | 0 | 0 | -215726.947 | -41444.7741 | -31620.2936 | 0 | 0 | 50500.7002 | 0 | 51057.5386 | 113633.0075 | 0 | 0 | -50500.7002 | 62575.4689 | 73146.059 | 92390.8295 | 7.3429 | 9.6802e-05 | 0.33301 | 1.424 | 0.16392 | 1.0258 | 1.3066 | 0.36581 | 1.2761 | 1.5965e-10 | 0.47866
244.0534 | 2.2175 | 93.1975 | 18.6602 | 39.2176 | 5.7608 | 1789.209 | 0.0037926 | 0.00024419 | 0.0040368 | 0 | 1161.5641 | 26.7615 | 0 | 0 | 0 | 0 | 0 | 0 | -215882.3573 | -41454.7475 | -31636.4608 | 0 | 0 | 50562.4437 | 0 | 51085.3576 | 113738.764 | 0 | 0 | -50562.4437 | 62653.4064 | 73235.5062 | 92511.8996 | 7.3387 | 9.6858e-05 | 0.33301 | 1.424 | 0.16392 | 1.0258 | 1.3066 | 0.36581 | 1.2761 | 1.5948e-10 | 0.47892
244.1241 | 2.2181 | 93.1976 | 18.6549 | 39.2304 | 5.7627 | 1789.7212 | 0.0038163 | 0.00024412 | 0.0040604 | 0 | 1162.0454 | 26.7924 | 0 | 0 | 0 | 0 | 0 | 0 | -215960.3317 | -41459.7515 | -31644.5724 | 0 | 0 | 50593.3223 | 0 | 51099.3153 | 113791.6556 | 0 | 0 | -50593.3223 | 62692.3403 | 73280.2398 | 92572.4955 | 7.3366 | 9.6885e-05 | 0.33301 | 1.424 | 0.16392 | 1.0258 | 1.3066 | 0.36581 | 1.2761 | 1.594e-10 | 0.47905
244.1333 | 2.2181 | 93.1976 | 18.6542 | 39.232 | 5.7629 | 1789.7881 | 0.0037898 | 0.00024411 | 0.0040339 | 0 | 1162.1082 | 26.7964 | 0 | 0 | 0 | 0 | 0 | 0 | -215970.5194 | -41460.4053 | -31645.6322 | 0 | 0 | 50597.3577 | 0 | 51101.139 | 113798.5679 | 0 | 0 | -50597.3577 | 62697.429 | 73286.0858 | 92580.4168 | 7.3363 | 9.6889e-05 | 0.33301 | 1.424 | 0.16392 | 1.0258 | 1.3066 | 0.36581 | 1.2761 | 1.5939e-10 | 0.47906
244.1426 | 2.2182 | 93.1976 | 18.6535 | 39.2337 | 5.7631 | 1789.8548 | 0.0037879 | 0.0002441 | 0.004032 | 0 | 1162.1709 | 26.8004 | 0 | 0 | 0 | 0 | 0 | 0 | -215980.6694 | -41461.0567 | -31646.6881 | 0 | 0 | 50601.3931 | 0 | 51102.9558 | 113805.4802 | 0 | 0 | -50601.3931 | 62702.5244 | 73291.9318 | 92588.3387 | 7.3361 | 9.6893e-05 | 0.33301 | 1.424 | 0.16392 | 1.0258 | 1.3066 | 0.36581 | 1.2761 | 1.5938e-10 | 0.47908
244.1518 | 2.2183 | 93.1976 | 18.6528 | 39.2354 | 5.7634 | 1789.9215 | 0.0037878 | 0.00024409 | 0.0040319 | 0 | 1162.2335 | 26.8045 | 0 | 0 | 0 | 0 | 0 | 0 | -215990.8171 | -41461.7079 | -31647.7438 | 0 | 0 | 50605.4285 | 0 | 51104.7723 | 113812.3926 | 0 | 0 | -50605.4285 | 62707.6203 | 73297.7779 | 92596.2612 | 7.3358 | 9.6896e-05 | 0.33301 | 1.424 | 0.16392 | 1.0258 | 1.3066 | 0.36581 | 1.2761 | 1.5937e-10 | 0.4791
244.1703 | 2.2185 | 93.1976 | 18.6514 | 39.2387 | 5.7639 | 1790.0548 | 0.0037878 | 0.00024408 | 0.0040318 | 0 | 1162.3588 | 26.8125 | 0 | 0 | 0 | 0 | 0 | 0 | -216011.1134 | -41463.0104 | -31649.8552 | 0 | 0 | 50613.4994 | 0 | 51108.4054 | 113826.2174 | 0 | 0 | -50613.4994 | 62717.812 | 73309.4701 | 92612.1079 | 7.3352 | 9.6903e-05 | 0.33301 | 1.424 | 0.16392 | 1.0258 | 1.3066 | 0.36581 | 1.2761 | 1.5934e-10 | 0.47913
244.1888 | 2.2186 | 93.1976 | 18.65 | 39.242 | 5.7644 | 1790.1882 | 0.0037875 | 0.00024406 | 0.0040316 | 0 | 1162.4841 | 26.8206 | 0 | 0 | 0 | 0 | 0 | 0 | -216031.4105 | -41464.313 | -31651.9667 | 0 | 0 | 50621.5704 | 0 | 51112.0387 | 113840.0424 | 0 | 0 | -50621.5704 | 62728.0037 | 73321.1624 | 92627.9568 | 7.3347 | 9.6911e-05 | 0.33301 | 1.424 | 0.16392 | 1.0258 | 1.3066 | 0.36581 | 1.2761 | 1.5932e-10 | 0.47917
244.2845 | 2.2194 | 93.1976 | 18.6429 | 39.2593 | 5.7669 | 1790.8794 | 0.0037883 | 0.00024398 | 0.0040322 | 0 | 1163.1335 | 26.8624 | 0 | 0 | 0 | 0 | 0 | 0 | -216136.6125 | -41471.0643 | -31662.9108 | 0 | 0 | 50663.3916 | 0 | 51130.8702 | 113911.6793 | 0 | 0 | -50663.3916 | 62780.8091 | 73381.7484 | 92710.1159 | 7.3319 | 9.6948e-05 | 0.33301 | 1.424 | 0.16392 | 1.0258 | 1.3066 | 0.36581 | 1.2761 | 1.5921e-10 | 0.47934
244.3802 | 2.2202 | 93.1976 | 18.6357 | 39.2766 | 5.7694 | 1791.5708 | 0.003787 | 0.00024389 | 0.0040309 | 0 | 1163.783 | 26.9043 | 0 | 0 | 0 | 0 | 0 | 0 | -216241.8477 | -41477.8177 | -31673.8583 | 0 | 0 | 50705.2147 | 0 | 51149.7077 | 113983.32 | 0 | 0 | -50705.2147 | 62833.6123 | 73442.3371 | 92792.3367 | 7.329 | 9.6985e-05 | 0.33301 | 1.424 | 0.16392 | 1.0258 | 1.3066 | 0.36581 | 1.2761 | 1.591e-10 | 0.47952
244.476 | 2.221 | 93.1977 | 18.6286 | 39.2938 | 5.772 | 1792.2622 | 0.0037857 | 0.0002438 | 0.0040295 | 0 | 1164.4326 | 26.9461 | 0 | 0 | 0 | 0 | 0 | 0 | -216347.0875 | -41484.5714 | -31684.8063 | 0 | 0 | 50747.0396 | 0 | 51168.546 | 114054.9644 | 0 | 0 | -50747.0396 | 62886.4184 | 73502.9284 | 92874.6192 | 7.3262 | 9.7023e-05 | 0.33301 | 1.424 | 0.16392 | 1.0258 | 1.3066 | 0.36581 | 1.2761 | 1.5898e-10 | 0.47969
244.5446 | 2.2216 | 93.1977 | 18.6235 | 39.3061 | 5.7738 | 1792.7593 | 0.0038092 | 0.00024373 | 0.004053 | 0 | 1164.8997 | 26.9761 | 0 | 0 | 0 | 0 | 0 | 0 | -216422.7579 | -41489.4276 | -31692.6783 | 0 | 0 | 50777.016 | 0 | 51182.0912 | 114106.3138 | 0 | 0 | -50777.016 | 62924.2226 | 73546.3549 | 92933.6278 | 7.3242 | 9.705e-05 | 0.33301 | 1.424 | 0.16392 | 1.0258 | 1.3066 | 0.36581 | 1.2761 | 1.589e-10 | 0.47982
244.5537 | 2.2217 | 93.1977 | 18.6228 | 39.3077 | 5.774 | 1792.8255 | 0.003784 | 0.00024372 | 0.0040277 | 0 | 1164.9619 | 26.9801 | 0 | 0 | 0 | 0 | 0 | 0 | -216432.8343 | -41490.0742 | -31693.7265 | 0 | 0 | 50781.008 | 0 | 51183.8949 | 114113.1523 | 0 | 0 | -50781.008 | 62929.2574 | 73552.1382 | 92941.4884 | 7.3239 | 9.7053e-05 | 0.33301 | 1.424 | 0.16392 | 1.0258 | 1.3066 | 0.36581 | 1.2761 | 1.5889e-10 | 0.47983
244.5629 | 2.2218 | 93.1977 | 18.6221 | 39.3094 | 5.7743 | 1792.8914 | 0.0037822 | 0.00024371 | 0.0040259 | 0 | 1165.0239 | 26.9841 | 0 | 0 | 0 | 0 | 0 | 0 | -216442.8752 | -41490.7186 | -31694.771 | 0 | 0 | 50785.0001 | 0 | 51185.6923 | 114119.9909 | 0 | 0 | -50785.0001 | 62934.2986 | 73557.9214 | 92949.3496 | 7.3236 | 9.7057e-05 | 0.33301 | 1.424 | 0.16392 | 1.0258 | 1.3066 | 0.36581 | 1.2761 | 1.5888e-10 | 0.47985
244.572 | 2.2218 | 93.1977 | 18.6214 | 39.311 | 5.7745 | 1792.9574 | 0.003782 | 0.00024371 | 0.0040257 | 0 | 1165.0858 | 26.9881 | 0 | 0 | 0 | 0 | 0 | 0 | -216452.9139 | -41491.3628 | -31695.8154 | 0 | 0 | 50788.9922 | 0 | 51187.4893 | 114126.8294 | 0 | 0 | -50788.9922 | 62939.3402 | 73563.7047 | 92957.2113 | 7.3234 | 9.7061e-05 | 0.33301 | 1.424 | 0.16392 | 1.0258 | 1.3066 | 0.36581 | 1.2761 | 1.5887e-10 | 0.47987
244.5903 | 2.222 | 93.1977 | 18.62 | 39.3143 | 5.775 | 1793.0893 | 0.003782 | 0.00024369 | 0.0040257 | 0 | 1165.2098 | 26.9961 | 0 | 0 | 0 | 0 | 0 | 0 | -216472.992 | -41492.6513 | -31697.9041 | 0 | 0 | 50796.9764 | 0 | 51191.0833 | 114140.5066 | 0 | 0 | -50796.9764 | 62949.4233 | 73575.2713 | 92972.9364 | 7.3228 | 9.7068e-05 | 0.33301 | 1.424 | 0.16392 | 1.0258 | 1.3066 | 0.36581 | 1.2761 | 1.5885e-10 | 0.4799
244.6086 | 2.2222 | 93.1978 | 18.6187 | 39.3176 | 5.7755 | 1793.2213 | 0.0037818 | 0.00024367 | 0.0040255 | 0 | 1165.3337 | 27.004 | 0 | 0 | 0 | 0 | 0 | 0 | -216493.0709 | -41493.9399 | -31699.9929 | 0 | 0 | 50804.9607 | 0 | 51194.6775 | 114154.1839 | 0 | 0 | -50804.9607 | 62959.5064 | 73586.8381 | 92988.6638 | 7.3223 | 9.7075e-05 | 0.33301 | 1.424 | 0.16392 | 1.0258 | 1.3066 | 0.36581 | 1.2761 | 1.5883e-10 | 0.47993
244.704 | 2.223 | 93.1978 | 18.6116 | 39.3348 | 5.778 | 1793.9102 | 0.0037826 | 0.00024359 | 0.0040261 | 0 | 1165.9809 | 27.0457 | 0 | 0 | 0 | 0 | 0 | 0 | -216597.9251 | -41500.6689 | -31710.9008 | 0 | 0 | 50846.6441 | 0 | 51213.4468 | 114225.5892 | 0 | 0 | -50846.6441 | 63012.1424 | 73647.2244 | 93070.806 | 7.3195 | 9.7112e-05 | 0.33301 | 1.424 | 0.16392 | 1.0258 | 1.3066 | 0.36581 | 1.2761 | 1.5872e-10 | 0.48011
244.7994 | 2.2238 | 93.1978 | 18.6045 | 39.3519 | 5.7805 | 1794.5993 | 0.0037813 | 0.0002435 | 0.0040248 | 0 | 1166.6283 | 27.0874 | 0 | 0 | 0 | 0 | 0 | 0 | -216702.8122 | -41507.4 | -31721.8121 | 0 | 0 | 50888.3292 | 0 | 51232.2219 | 114296.998 | 0 | 0 | -50888.3292 | 63064.776 | 73707.6133 | 93153.0096 | 7.3167 | 9.7149e-05 | 0.33301 | 1.424 | 0.16392 | 1.0258 | 1.3066 | 0.36581 | 1.2761 | 1.5861e-10 | 0.48028
244.8948 | 2.2246 | 93.1978 | 18.5974 | 39.369 | 5.783 | 1795.2884 | 0.00378 | 0.00024341 | 0.0040234 | 0 | 1167.2758 | 27.1291 | 0 | 0 | 0 | 0 | 0 | 0 | -216807.7035 | -41514.1313 | -31732.7238 | 0 | 0 | 50930.0161 | 0 | 51250.9978 | 114368.4103 | 0 | 0 | -50930.0161 | 63117.4124 | 73768.0046 | 93235.2744 | 7.3138 | 9.7187e-05 | 0.33301 | 1.424 | 0.16392 | 1.0258 | 1.3066 | 0.36581 | 1.2761 | 1.5849e-10 | 0.48045
244.9634 | 2.2251 | 93.1979 | 18.5923 | 39.3813 | 5.7848 | 1795.7851 | 0.0038033 | 0.00024334 | 0.0040466 | 0 | 1167.7425 | 27.1591 | 0 | 0 | 0 | 0 | 0 | 0 | -216883.3126 | -41518.9835 | -31740.5894 | 0 | 0 | 50959.9691 | 0 | 51264.5321 | 114419.7228 | 0 | 0 | -50959.9691 | 63155.1907 | 73811.3972 | 93294.4195 | 7.3118 | 9.7214e-05 | 0.33301 | 1.424 | 0.16392 | 1.0258 | 1.3066 | 0.36581 | 1.2761 | 1.5841e-10 | 0.48058
244.9725 | 2.2252 | 93.1979 | 18.5916 | 39.3829 | 5.7851 | 1795.8514 | 0.0037783 | 0.00024333 | 0.0040216 | 0 | 1167.8048 | 27.1631 | 0 | 0 | 0 | 0 | 0 | 0 | -216893.4099 | -41519.6315 | -31741.6398 | 0 | 0 | 50963.9695 | 0 | 51266.3396 | 114426.5761 | 0 | 0 | -50963.9695 | 63160.2365 | 73817.1926 | 93302.321 | 7.3116 | 9.7217e-05 | 0.33301 | 1.424 | 0.16392 | 1.0258 | 1.3066 | 0.36581 | 1.2761 | 1.584e-10 | 0.48059
244.9817 | 2.2253 | 93.1979 | 18.5909 | 39.3846 | 5.7853 | 1795.9175 | 0.0037765 | 0.00024332 | 0.0040198 | 0 | 1167.8669 | 27.1671 | 0 | 0 | 0 | 0 | 0 | 0 | -216903.4718 | -41520.2772 | -31742.6865 | 0 | 0 | 50967.97 | 0 | 51268.1407 | 114433.4294 | 0 | 0 | -50967.97 | 63165.2887 | 73822.9881 | 93310.2231 | 7.3113 | 9.7221e-05 | 0.33301 | 1.424 | 0.16392 | 1.0258 | 1.3066 | 0.36581 | 1.2761 | 1.5839e-10 | 0.48061
244.9908 | 2.2254 | 93.1979 | 18.5902 | 39.3862 | 5.7855 | 1795.9836 | 0.0037763 | 0.00024332 | 0.0040196 | 0 | 1167.929 | 27.1711 | 0 | 0 | 0 | 0 | 0 | 0 | -216913.5316 | -41520.9228 | -31743.733 | 0 | 0 | 50971.9705 | 0 | 51269.9414 | 114440.2828 | 0 | 0 | -50971.9705 | 63170.3414 | 73828.7835 | 93318.1258 | 7.311 | 9.7224e-05 | 0.33301 | 1.424 | 0.16392 | 1.0258 | 1.3066 | 0.36581 | 1.2761 | 1.5838e-10 | 0.48063
245.0091 | 2.2255 | 93.1979 | 18.5889 | 39.3895 | 5.786 | 1796.1158 | 0.0037763 | 0.0002433 | 0.0040196 | 0 | 1168.0532 | 27.1791 | 0 | 0 | 0 | 0 | 0 | 0 | -216933.6518 | -41522.214 | -31745.8261 | 0 | 0 | 50979.9715 | 0 | 51273.543 | 114453.9897 | 0 | 0 | -50979.9715 | 63180.4466 | 73840.3745 | 93333.9328 | 7.3105 | 9.7232e-05 | 0.33301 | 1.424 | 0.16392 | 1.0258 | 1.3066 | 0.36581 | 1.2761 | 1.5836e-10 | 0.48066
245.0274 | 2.2257 | 93.1979 | 18.5875 | 39.3928 | 5.7865 | 1796.248 | 0.0037761 | 0.00024328 | 0.0040194 | 0 | 1168.1774 | 27.1871 | 0 | 0 | 0 | 0 | 0 | 0 | -216953.7728 | -41523.5053 | -31747.9193 | 0 | 0 | 50987.9726 | 0 | 51277.1448 | 114467.6966 | 0 | 0 | -50987.9726 | 63190.5518 | 73851.9656 | 93349.7421 | 7.3099 | 9.7239e-05 | 0.33301 | 1.424 | 0.16392 | 1.0258 | 1.3066 | 0.36581 | 1.2761 | 1.5834e-10 | 0.48069
245.1229 | 2.2265 | 93.1979 | 18.5804 | 39.4099 | 5.789 | 1796.9376 | 0.0037768 | 0.0002432 | 0.00402 | 0 | 1168.8253 | 27.2288 | 0 | 0 | 0 | 0 | 0 | 0 | -217058.73 | -41530.2409 | -31758.8379 | 0 | 0 | 51029.6972 | 0 | 51295.9325 | 114539.1768 | 0 | 0 | -51029.6972 | 63243.2444 | 73912.4117 | 93432.2202 | 7.3071 | 9.7276e-05 | 0.33301 | 1.424 | 0.16392 | 1.0258 | 1.3066 | 0.36581 | 1.2761 | 1.5823e-10 | 0.48087
245.2184 | 2.2273 | 93.1979 | 18.5733 | 39.427 | 5.7915 | 1797.6274 | 0.0037755 | 0.00024311 | 0.0040186 | 0 | 1169.4733 | 27.2705 | 0 | 0 | 0 | 0 | 0 | 0 | -217163.7199 | -41536.9785 | -31769.7599 | 0 | 0 | 51071.4235 | 0 | 51314.726 | 114610.6603 | 0 | 0 | -51071.4235 | 63295.9343 | 73972.8601 | 93514.7597 | 7.3043 | 9.7313e-05 | 0.33301 | 1.424 | 0.16392 | 1.0258 | 1.3066 | 0.36581 | 1.2761 | 1.5812e-10 | 0.48104
245.3139 | 2.2281 | 93.1979 | 18.5662 | 39.4441 | 5.794 | 1798.3172 | 0.0037742 | 0.00024302 | 0.0040172 | 0 | 1170.1214 | 27.3123 | 0 | 0 | 0 | 0 | 0 | 0 | -217268.7137 | -41543.7165 | -31780.6824 | 0 | 0 | 51113.1514 | 0 | 51333.5203 | 114682.1472 | 0 | 0 | -51113.1514 | 63348.6269 | 74033.3109 | 93597.3606 | 7.3015 | 9.7351e-05 | 0.33301 | 1.424 | 0.16392 | 1.0258 | 1.3066 | 0.36581 | 1.2761 | 1.58e-10 | 0.48121
245.3825 | 2.2287 | 93.198 | 18.5611 | 39.4563 | 5.7958 | 1798.8141 | 0.0037975 | 0.00024295 | 0.0040404 | 0 | 1170.5884 | 27.3422 | 0 | 0 | 0 | 0 | 0 | 0 | -217344.3707 | -41548.5717 | -31788.5529 | 0 | 0 | 51143.1238 | 0 | 51347.0631 | 114733.4961 | 0 | 0 | -51143.1238 | 63386.4329 | 74076.7316 | 93656.7274 | 7.2995 | 9.7378e-05 | 0.33301 | 1.424 | 0.16392 | 1.0258 | 1.3066 | 0.36581 | 1.2761 | 1.5792e-10 | 0.48134
245.3917 | 2.2287 | 93.198 | 18.5604 | 39.4579 | 5.7961 | 1798.8806 | 0.0037725 | 0.00024294 | 0.0040154 | 0 | 1170.6508 | 27.3462 | 0 | 0 | 0 | 0 | 0 | 0 | -217354.4839 | -41549.2207 | -31789.605 | 0 | 0 | 51147.1306 | 0 | 51348.8734 | 114740.3607 | 0 | 0 | -51147.1306 | 63391.4872 | 74082.5362 | 93664.666 | 7.2992 | 9.7381e-05 | 0.33301 | 1.424 | 0.16392 | 1.0258 | 1.3066 | 0.36581 | 1.2761 | 1.5791e-10 | 0.48135
245.4008 | 2.2288 | 93.198 | 18.5598 | 39.4596 | 5.7963 | 1798.9468 | 0.0037707 | 0.00024293 | 0.0040136 | 0 | 1170.713 | 27.3503 | 0 | 0 | 0 | 0 | 0 | 0 | -217364.5617 | -41549.8675 | -31790.6533 | 0 | 0 | 51151.1374 | 0 | 51350.6774 | 114747.2253 | 0 | 0 | -51151.1374 | 63396.5479 | 74088.3409 | 93672.6051 | 7.299 | 9.7385e-05 | 0.33301 | 1.424 | 0.16392 | 1.0258 | 1.3066 | 0.36581 | 1.2761 | 1.579e-10 | 0.48137
245.41 | 2.2289 | 93.198 | 18.5591 | 39.4612 | 5.7966 | 1799.013 | 0.0037706 | 0.00024293 | 0.0040135 | 0 | 1170.7752 | 27.3543 | 0 | 0 | 0 | 0 | 0 | 0 | -217374.6373 | -41550.5141 | -31791.7015 | 0 | 0 | 51155.1443 | 0 | 51352.481 | 114754.0899 | 0 | 0 | -51155.1443 | 63401.609 | 74094.1455 | 93680.5448 | 7.2987 | 9.7388e-05 | 0.33301 | 1.424 | 0.16392 | 1.0258 | 1.3066 | 0.36581 | 1.2761 | 1.5789e-10 | 0.48139
245.4283 | 2.229 | 93.198 | 18.5577 | 39.4645 | 5.797 | 1799.1454 | 0.0037706 | 0.00024291 | 0.0040135 | 0 | 1170.8996 | 27.3623 | 0 | 0 | 0 | 0 | 0 | 0 | -217394.7892 | -41551.8073 | -31793.7979 | 0 | 0 | 51163.158 | 0 | 51356.0882 | 114767.8193 | 0 | 0 | -51163.158 | 63411.7311 | 74105.7549 | 93696.426 | 7.2982 | 9.7396e-05 | 0.33301 | 1.424 | 0.16392 | 1.0258 | 1.3066 | 0.36581 | 1.2761 | 1.5787e-10 | 0.48142
245.4467 | 2.2292 | 93.198 | 18.5564 | 39.4678 | 5.7975 | 1799.2778 | 0.0037703 | 0.00024289 | 0.0040132 | 0 | 1171.024 | 27.3703 | 0 | 0 | 0 | 0 | 0 | 0 | -217414.942 | -41553.1006 | -31795.8944 | 0 | 0 | 51171.1717 | 0 | 51359.6956 | 114781.5488 | 0 | 0 | -51171.1717 | 63421.8531 | 74117.3643 | 93712.3094 | 7.2976 | 9.7403e-05 | 0.33301 | 1.424 | 0.16392 | 1.0258 | 1.3066 | 0.36581 | 1.2761 | 1.5785e-10 | 0.48145
245.5422 | 2.23 | 93.198 | 18.5493 | 39.4848 | 5.8 | 1799.9679 | 0.0037711 | 0.00024281 | 0.0040139 | 0 | 1171.6724 | 27.412 | 0 | 0 | 0 | 0 | 0 | 0 | -217519.9835 | -41559.8416 | -31806.8217 | 0 | 0 | 51212.9302 | 0 | 51378.4984 | 114853.0912 | 0 | 0 | -51212.9302 | 63474.5927 | 74177.8594 | 93795.1102 | 7.2948 | 9.744e-05 | 0.33301 | 1.424 | 0.16392 | 1.0258 | 1.3066 | 0.36581 | 1.2761 | 1.5774e-10 | 0.48163
245.6378 | 2.2308 | 93.198 | 18.5422 | 39.5019 | 5.8025 | 1800.6583 | 0.0037698 | 0.00024272 | 0.0040125 | 0 | 1172.3209 | 27.4538 | 0 | 0 | 0 | 0 | 0 | 0 | -217625.0574 | -41566.5847 | -31817.7525 | 0 | 0 | 51254.6901 | 0 | 51397.307 | 114924.6366 | 0 | 0 | -51254.6901 | 63527.3296 | 74238.3566 | 93877.9725 | 7.292 | 9.7477e-05 | 0.33301 | 1.424 | 0.16392 | 1.0258 | 1.3066 | 0.36581 | 1.2761 | 1.5763e-10 | 0.4818
245.7333 | 2.2316 | 93.1981 | 18.5352 | 39.5189 | 5.805 | 1801.3486 | 0.0037684 | 0.00024263 | 0.0040111 | 0 | 1172.9695 | 27.4956 | 0 | 0 | 0 | 0 | 0 | 0 | -217730.135 | -41573.328 | -31828.6836 | 0 | 0 | 51296.4516 | 0 | 51416.1163 | 114996.1853 | 0 | 0 | -51296.4516 | 63580.069 | 74298.856 | 93960.8963 | 7.2892 | 9.7515e-05 | 0.33301 | 1.424 | 0.16392 | 1.0258 | 1.3066 | 0.36581 | 1.2761 | 1.5752e-10 | 0.48197
245.8019 | 2.2322 | 93.1981 | 18.5301 | 39.5311 | 5.8068 | 1801.8459 | 0.0037916 | 0.00024256 | 0.0040342 | 0 | 1173.4368 | 27.5256 | 0 | 0 | 0 | 0 | 0 | 0 | -217805.8348 | -41578.186 | -31836.5586 | 0 | 0 | 51326.4415 | 0 | 51429.6668 | 115047.567 | 0 | 0 | -51326.4415 | 63617.9002 | 74342.302 | 94020.4818 | 7.2872 | 9.7542e-05 | 0.33301 | 1.424 | 0.16392 | 1.0258 | 1.3066 | 0.36581 | 1.2761 | 1.5744e-10 | 0.48209
245.8111 | 2.2322 | 93.1981 | 18.5294 | 39.5328 | 5.8071 | 1801.9124 | 0.0037667 | 0.00024255 | 0.0040093 | 0 | 1173.4993 | 27.5296 | 0 | 0 | 0 | 0 | 0 | 0 | -217815.964 | -41578.8361 | -31837.6124 | 0 | 0 | 51330.4547 | 0 | 51431.48 | 115054.443 | 0 | 0 | -51330.4547 | 63622.963 | 74348.1159 | 94028.4577 | 7.287 | 9.7545e-05 | 0.33301 | 1.424 | 0.16392 | 1.0258 | 1.3066 | 0.36581 | 1.2761 | 1.5743e-10 | 0.48211
245.8203 | 2.2323 | 93.1981 | 18.5287 | 39.5344 | 5.8073 | 1801.9787 | 0.0037649 | 0.00024254 | 0.0040075 | 0 | 1173.5616 | 27.5336 | 0 | 0 | 0 | 0 | 0 | 0 | -217826.0578 | -41579.4838 | -31838.6624 | 0 | 0 | 51334.4679 | 0 | 51433.2868 | 115061.319 | 0 | 0 | -51334.4679 | 63628.0322 | 74353.9299 | 94036.4343 | 7.2867 | 9.7549e-05 | 0.33301 | 1.424 | 0.16392 | 1.0258 | 1.3066 | 0.36581 | 1.2761 | 1.5741e-10 | 0.48213
245.8295 | 2.2324 | 93.1981 | 18.528 | 39.536 | 5.8076 | 1802.045 | 0.0037648 | 0.00024254 | 0.0040073 | 0 | 1173.6239 | 27.5376 | 0 | 0 | 0 | 0 | 0 | 0 | -217836.1495 | -41580.1315 | -31839.7122 | 0 | 0 | 51338.4811 | 0 | 51435.0933 | 115068.195 | 0 | 0 | -51338.4811 | 63633.1018 | 74359.7438 | 94044.4114 | 7.2864 | 9.7553e-05 | 0.33301 | 1.424 | 0.16392 | 1.0258 | 1.3066 | 0.36581 | 1.2761 | 1.574e-10 | 0.48214
245.8478 | 2.2326 | 93.1981 | 18.5267 | 39.5393 | 5.808 | 1802.1776 | 0.0037648 | 0.00024252 | 0.0040073 | 0 | 1173.7485 | 27.5456 | 0 | 0 | 0 | 0 | 0 | 0 | -217856.3335 | -41581.4268 | -31841.812 | 0 | 0 | 51346.5077 | 0 | 51438.7063 | 115081.9472 | 0 | 0 | -51346.5077 | 63643.2409 | 74371.3717 | 94060.3673 | 7.2859 | 9.756e-05 | 0.33301 | 1.424 | 0.16392 | 1.0258 | 1.3066 | 0.36581 | 1.2761 | 1.5738e-10 | 0.48218
245.8662 | 2.2327 | 93.1981 | 18.5253 | 39.5426 | 5.8085 | 1802.3102 | 0.0037646 | 0.0002425 | 0.0040071 | 0 | 1173.8731 | 27.5536 | 0 | 0 | 0 | 0 | 0 | 0 | -217876.5184 | -41582.7221 | -31843.9118 | 0 | 0 | 51354.5342 | 0 | 51442.3194 | 115095.6994 | 0 | 0 | -51354.5342 | 63653.38 | 74382.9998 | 94076.3254 | 7.2854 | 9.7567e-05 | 0.33301 | 1.424 | 0.16392 | 1.0258 | 1.3066 | 0.36581 | 1.2761 | 1.5736e-10 | 0.48221
245.9618 | 2.2335 | 93.1982 | 18.5183 | 39.5596 | 5.811 | 1803.0009 | 0.0037653 | 0.00024242 | 0.0040077 | 0 | 1174.522 | 27.5954 | 0 | 0 | 0 | 0 | 0 | 0 | -217981.6441 | -41589.4685 | -31854.8479 | 0 | 0 | 51396.3265 | 0 | 51461.1373 | 115167.3039 | 0 | 0 | -51396.3265 | 63706.1666 | 74443.5438 | 94159.4504 | 7.2826 | 9.7604e-05 | 0.33301 | 1.424 | 0.16392 | 1.0258 | 1.3066 | 0.36581 | 1.2761 | 1.5725e-10 | 0.48238
246.0574 | 2.2343 | 93.1982 | 18.5112 | 39.5766 | 5.8135 | 1803.6918 | 0.003764 | 0.00024233 | 0.0040063 | 0 | 1175.1711 | 27.6372 | 0 | 0 | 0 | 0 | 0 | 0 | -218086.8021 | -41596.217 | -31865.7874 | 0 | 0 | 51438.1201 | 0 | 51479.9609 | 115238.9113 | 0 | 0 | -51438.1201 | 63758.9504 | 74504.0898 | 94242.637 | 7.2798 | 9.7642e-05 | 0.33301 | 1.424 | 0.16392 | 1.0258 | 1.3066 | 0.36581 | 1.2761 | 1.5714e-10 | 0.48256
246.153 | 2.2351 | 93.1982 | 18.5042 | 39.5936 | 5.816 | 1804.3827 | 0.0037627 | 0.00024224 | 0.0040049 | 0 | 1175.8202 | 27.679 | 0 | 0 | 0 | 0 | 0 | 0 | -218191.9635 | -41602.9657 | -31876.7273 | 0 | 0 | 51479.9152 | 0 | 51498.7852 | 115310.5217 | 0 | 0 | -51479.9152 | 63811.7365 | 74564.6379 | 94325.8851 | 7.277 | 9.7679e-05 | 0.33301 | 1.424 | 0.16392 | 1.0258 | 1.3066 | 0.36581 | 1.2761 | 1.5703e-10 | 0.48273
246.2217 | 2.2357 | 93.1983 | 18.4991 | 39.6058 | 5.8178 | 1804.8802 | 0.0037857 | 0.00024217 | 0.0040279 | 0 | 1176.2877 | 27.709 | 0 | 0 | 0 | 0 | 0 | 0 | -218267.7057 | -41607.8264 | -31884.6067 | 0 | 0 | 51509.9223 | 0 | 51512.3433 | 115361.936 | 0 | 0 | -51509.9223 | 63849.5927 | 74608.1089 | 94385.69 | 7.275 | 9.7706e-05 | 0.33301 | 1.424 | 0.16392 | 1.0258 | 1.3066 | 0.36581 | 1.2761 | 1.5695e-10 | 0.48285
246.2309 | 2.2357 | 93.1983 | 18.4984 | 39.6074 | 5.818 | 1804.9469 | 0.0037609 | 0.00024216 | 0.0040031 | 0 | 1176.3503 | 27.713 | 0 | 0 | 0 | 0 | 0 | 0 | -218277.8509 | -41608.4775 | -31885.6621 | 0 | 0 | 51513.9419 | 0 | 51514.1594 | 115368.8233 | 0 | 0 | -51513.9419 | 63854.664 | 74613.9321 | 94393.7035 | 7.2747 | 9.771e-05 | 0.33301 | 1.424 | 0.16392 | 1.0258 | 1.3066 | 0.36581 | 1.2761 | 1.5694e-10 | 0.48287
246.2401 | 2.2358 | 93.1983 | 18.4978 | 39.609 | 5.8183 | 1805.0133 | 0.0037591 | 0.00024215 | 0.0040013 | 0 | 1176.4127 | 27.7171 | 0 | 0 | 0 | 0 | 0 | 0 | -218287.9608 | -41609.1263 | -31886.7138 | 0 | 0 | 51517.9615 | 0 | 51515.9691 | 115375.7107 | 0 | 0 | -51517.9615 | 63859.7416 | 74619.7552 | 94401.7175 | 7.2744 | 9.7713e-05 | 0.33301 | 1.424 | 0.16392 | 1.0258 | 1.3066 | 0.36581 | 1.2761 | 1.5693e-10 | 0.48288
246.2492 | 2.2359 | 93.1983 | 18.4971 | 39.6107 | 5.8185 | 1805.0797 | 0.003759 | 0.00024214 | 0.0040012 | 0 | 1176.4751 | 27.7211 | 0 | 0 | 0 | 0 | 0 | 0 | -218298.0684 | -41609.775 | -31887.7653 | 0 | 0 | 51521.9812 | 0 | 51517.7784 | 115382.5981 | 0 | 0 | -51521.9812 | 63864.8197 | 74625.5785 | 94409.7322 | 7.2742 | 9.7717e-05 | 0.33301 | 1.424 | 0.16392 | 1.0258 | 1.3066 | 0.36581 | 1.2761 | 1.5692e-10 | 0.4829
246.2676 | 2.2361 | 93.1983 | 18.4957 | 39.6139 | 5.819 | 1805.2125 | 0.003759 | 0.00024213 | 0.0040011 | 0 | 1176.5999 | 27.7291 | 0 | 0 | 0 | 0 | 0 | 0 | -218318.2845 | -41611.0723 | -31889.8684 | 0 | 0 | 51530.0205 | 0 | 51521.3971 | 115396.373 | 0 | 0 | -51530.0205 | 63874.9759 | 74637.2249 | 94425.7631 | 7.2736 | 9.7724e-05 | 0.33301 | 1.424 | 0.16392 | 1.0258 | 1.3066 | 0.36581 | 1.2761 | 1.569e-10 | 0.48293
246.286 | 2.2362 | 93.1983 | 18.4944 | 39.6172 | 5.8195 | 1805.3454 | 0.0037588 | 0.00024211 | 0.0040009 | 0 | 1176.7247 | 27.7371 | 0 | 0 | 0 | 0 | 0 | 0 | -218338.5013 | -41612.3697 | -31891.9715 | 0 | 0 | 51538.0599 | 0 | 51525.016 | 115410.1479 | 0 | 0 | -51538.0599 | 63885.1319 | 74648.8715 | 94441.7964 | 7.2731 | 9.7731e-05 | 0.33301 | 1.424 | 0.16392 | 1.0258 | 1.3066 | 0.36581 | 1.2761 | 1.5687e-10 | 0.48297
246.3817 | 2.237 | 93.1983 | 18.4873 | 39.6342 | 5.822 | 1806.0366 | 0.0037595 | 0.00024202 | 0.0040015 | 0 | 1177.3741 | 27.779 | 0 | 0 | 0 | 0 | 0 | 0 | -218443.7107 | -41619.1215 | -31902.9163 | 0 | 0 | 51579.8856 | 0 | 51543.8488 | 115481.814 | 0 | 0 | -51579.8856 | 63937.9652 | 74709.464 | 94525.2465 | 7.2703 | 9.7769e-05 | 0.33301 | 1.424 | 0.16392 | 1.0258 | 1.3066 | 0.36581 | 1.2761 | 1.5676e-10 | 0.48314
246.4774 | 2.2378 | 93.1983 | 18.4803 | 39.6511 | 5.8245 | 1806.728 | 0.0037582 | 0.00024194 | 0.0040001 | 0 | 1178.0237 | 27.8208 | 0 | 0 | 0 | 0 | 0 | 0 | -218548.952 | -41625.8753 | -31913.8645 | 0 | 0 | 51621.7127 | 0 | 51562.6874 | 115553.4828 | 0 | 0 | -51621.7127 | 63990.7954 | 74770.0585 | 94608.7582 | 7.2675 | 9.7806e-05 | 0.33301 | 1.424 | 0.16392 | 1.0258 | 1.3066 | 0.36581 | 1.2761 | 1.5665e-10 | 0.48331
246.573 | 2.2386 | 93.1983 | 18.4733 | 39.6681 | 5.827 | 1807.4195 | 0.0037568 | 0.00024185 | 0.0039987 | 0 | 1178.6733 | 27.8626 | 0 | 0 | 0 | 0 | 0 | 0 | -218654.1966 | -41632.6293 | -31924.813 | 0 | 0 | 51663.5411 | 0 | 51581.5265 | 115625.1545 | 0 | 0 | -51663.5411 | 64043.6279 | 74830.6549 | 94692.3316 | 7.2648 | 9.7843e-05 | 0.33301 | 1.424 | 0.16392 | 1.0258 | 1.3066 | 0.36581 | 1.2761 | 1.5654e-10 | 0.48348
246.6417 | 2.2392 | 93.1984 | 18.4682 | 39.6802 | 5.8287 | 1807.9173 | 0.0037798 | 0.00024177 | 0.0040216 | 0 | 1179.1411 | 27.8926 | 0 | 0 | 0 | 0 | 0 | 0 | -218729.9806 | -41637.4928 | -31932.6968 | 0 | 0 | 51693.5652 | 0 | 51595.0922 | 115676.6009 | 0 | 0 | -51693.5652 | 64081.5087 | 74874.1505 | 94752.3564 | 7.2628 | 9.787e-05 | 0.33301 | 1.424 | 0.16392 | 1.0258 | 1.3066 | 0.36581 | 1.2761 | 1.5646e-10 | 0.48361
246.6509 | 2.2392 | 93.1984 | 18.4675 | 39.6818 | 5.829 | 1807.984 | 0.0037551 | 0.00024176 | 0.0039969 | 0 | 1179.2038 | 27.8966 | 0 | 0 | 0 | 0 | 0 | 0 | -218740.1418 | -41638.1449 | -31933.7538 | 0 | 0 | 51697.5912 | 0 | 51596.911 | 115683.4996 | 0 | 0 | -51697.5912 | 64086.5885 | 74879.983 | 94760.4076 | 7.2625 | 9.7874e-05 | 0.33301 | 1.424 | 0.16392 | 1.0258 | 1.3066 | 0.36581 | 1.2761 | 1.5645e-10 | 0.48362
246.6601 | 2.2393 | 93.1984 | 18.4669 | 39.6835 | 5.8292 | 1808.0505 | 0.0037533 | 0.00024176 | 0.0039951 | 0 | 1179.2663 | 27.9007 | 0 | 0 | 0 | 0 | 0 | 0 | -218750.2677 | -41638.7947 | -31934.8072 | 0 | 0 | 51701.6172 | 0 | 51598.7236 | 115690.3983 | 0 | 0 | -51701.6172 | 64091.6747 | 74885.8154 | 94768.4594 | 7.2622 | 9.7878e-05 | 0.33301 | 1.424 | 0.16392 | 1.0258 | 1.3066 | 0.36581 | 1.2761 | 1.5644e-10 | 0.48364
246.6693 | 2.2394 | 93.1984 | 18.4662 | 39.6851 | 5.8295 | 1808.117 | 0.0037532 | 0.00024175 | 0.0039949 | 0 | 1179.3288 | 27.9047 | 0 | 0 | 0 | 0 | 0 | 0 | -218760.3913 | -41639.4444 | -31935.8604 | 0 | 0 | 51705.6433 | 0 | 51600.5358 | 115697.297 | 0 | 0 | -51705.6433 | 64096.7613 | 74891.6479 | 94776.5117 | 7.262 | 9.7881e-05 | 0.33301 | 1.424 | 0.16392 | 1.0258 | 1.3066 | 0.36581 | 1.2761 | 1.5643e-10 | 0.48366
246.6878 | 2.2395 | 93.1984 | 18.4648 | 39.6884 | 5.8299 | 1808.2501 | 0.0037532 | 0.00024173 | 0.0039949 | 0 | 1179.4538 | 27.9127 | 0 | 0 | 0 | 0 | 0 | 0 | -218780.6394 | -41640.7438 | -31937.9668 | 0 | 0 | 51713.6954 | 0 | 51604.1602 | 115711.0946 | 0 | 0 | -51713.6954 | 64106.9343 | 74903.3129 | 94792.6181 | 7.2614 | 9.7888e-05 | 0.33301 | 1.424 | 0.16392 | 1.0258 | 1.3066 | 0.36581 | 1.2761 | 1.5641e-10 | 0.48369
246.7062 | 2.2397 | 93.1984 | 18.4635 | 39.6916 | 5.8304 | 1808.3831 | 0.0037529 | 0.00024172 | 0.0039946 | 0 | 1179.5788 | 27.9208 | 0 | 0 | 0 | 0 | 0 | 0 | -218800.8882 | -41642.0432 | -31940.0732 | 0 | 0 | 51721.7475 | 0 | 51607.7848 | 115724.8922 | 0 | 0 | -51721.7475 | 64117.1074 | 74914.9779 | 94808.7267 | 7.2609 | 9.7896e-05 | 0.33301 | 1.424 | 0.16392 | 1.0258 | 1.3066 | 0.36581 | 1.2761 | 1.5639e-10 | 0.48372
246.8019 | 2.2405 | 93.1984 | 18.4565 | 39.7086 | 5.8329 | 1809.0749 | 0.0037536 | 0.00024163 | 0.0039953 | 0 | 1180.2287 | 27.9626 | 0 | 0 | 0 | 0 | 0 | 0 | -218906.1805 | -41648.8003 | -31951.0267 | 0 | 0 | 51763.6065 | 0 | 51626.6325 | 115796.6195 | 0 | 0 | -51763.6065 | 64169.9869 | 74975.6187 | 94892.5029 | 7.2581 | 9.7933e-05 | 0.33301 | 1.424 | 0.16392 | 1.0258 | 1.3066 | 0.36581 | 1.2761 | 1.5628e-10 | 0.48389
246.8976 | 2.2413 | 93.1984 | 18.4494 | 39.7255 | 5.8354 | 1809.7668 | 0.0037523 | 0.00024154 | 0.0039939 | 0 | 1180.8788 | 28.0045 | 0 | 0 | 0 | 0 | 0 | 0 | -219011.5046 | -41655.5595 | -31961.9835 | 0 | 0 | 51805.4668 | 0 | 51645.4859 | 115868.3493 | 0 | 0 | -51805.4668 | 64222.8633 | 75036.2613 | 94976.3409 | 7.2553 | 9.7971e-05 | 0.33301 | 1.424 | 0.16392 | 1.0258 | 1.3066 | 0.36581 | 1.2761 | 1.5617e-10 | 0.48406
246.9934 | 2.2421 | 93.1984 | 18.4424 | 39.7424 | 5.8379 | 1810.4588 | 0.003751 | 0.00024145 | 0.0039924 | 0 | 1181.529 | 28.0463 | 0 | 0 | 0 | 0 | 0 | 0 | -219116.8317 | -41662.3188 | -31972.9406 | 0 | 0 | 51847.3283 | 0 | 51664.3398 | 115940.0817 | 0 | 0 | -51847.3283 | 64275.7419 | 75096.9055 | 95060.2406 | 7.2526 | 9.8008e-05 | 0.33301 | 1.424 | 0.16392 | 1.0258 | 1.3066 | 0.36581 | 1.2761 | 1.5606e-10 | 0.48424
247.0621 | 2.2426 | 93.1985 | 18.4374 | 39.7545 | 5.8396 | 1810.9569 | 0.0037738 | 0.00024138 | 0.0040152 | 0 | 1181.997 | 28.0764 | 0 | 0 | 0 | 0 | 0 | 0 | -219192.6571 | -41667.1849 | -31980.8286 | 0 | 0 | 51877.3692 | 0 | 51677.9129 | 115991.5599 | 0 | 0 | -51877.3692 | 64313.647 | 75140.4255 | 95120.4859 | 7.2506 | 9.8035e-05 | 0.33301 | 1.424 | 0.16392 | 1.0258 | 1.3066 | 0.36581 | 1.2761 | 1.5598e-10 | 0.48436
247.0713 | 2.2427 | 93.1985 | 18.4367 | 39.7561 | 5.8399 | 1811.0237 | 0.0037492 | 0.00024137 | 0.0039906 | 0 | 1182.0598 | 28.0804 | 0 | 0 | 0 | 0 | 0 | 0 | -219202.8342 | -41667.838 | -31981.8874 | 0 | 0 | 51881.4016 | 0 | 51679.7346 | 115998.4699 | 0 | 0 | -51881.4016 | 64318.7353 | 75146.2672 | 95128.575 | 7.2503 | 9.8039e-05 | 0.33301 | 1.424 | 0.16392 | 1.0258 | 1.3066 | 0.36581 | 1.2761 | 1.5597e-10 | 0.48437
247.0805 | 2.2428 | 93.1985 | 18.436 | 39.7577 | 5.8401 | 1811.0904 | 0.0037475 | 0.00024136 | 0.0039888 | 0 | 1182.1224 | 28.0844 | 0 | 0 | 0 | 0 | 0 | 0 | -219212.9761 | -41668.4888 | -31982.9424 | 0 | 0 | 51885.434 | 0 | 51681.55 | 116005.3799 | 0 | 0 | -51885.434 | 64323.8299 | 75152.1089 | 95136.6646 | 7.25 | 9.8042e-05 | 0.33301 | 1.424 | 0.16392 | 1.0258 | 1.3066 | 0.36581 | 1.2761 | 1.5596e-10 | 0.48439
247.0897 | 2.2429 | 93.1985 | 18.4354 | 39.7594 | 5.8404 | 1811.157 | 0.0037473 | 0.00024135 | 0.0039887 | 0 | 1182.185 | 28.0885 | 0 | 0 | 0 | 0 | 0 | 0 | -219223.1157 | -41669.1395 | -31983.9972 | 0 | 0 | 51889.4664 | 0 | 51683.365 | 116012.29 | 0 | 0 | -51889.4664 | 64328.925 | 75157.9506 | 95144.7548 | 7.2498 | 9.8046e-05 | 0.33301 | 1.424 | 0.16392 | 1.0258 | 1.3066 | 0.36581 | 1.2761 | 1.5595e-10 | 0.48441
247.1082 | 2.243 | 93.1985 | 18.434 | 39.7626 | 5.8408 | 1811.2902 | 0.0037473 | 0.00024134 | 0.0039887 | 0 | 1182.3102 | 28.0965 | 0 | 0 | 0 | 0 | 0 | 0 | -219243.3956 | -41670.441 | -31986.1069 | 0 | 0 | 51897.5313 | 0 | 51686.9952 | 116026.1102 | 0 | 0 | -51897.5313 | 64339.115 | 75169.6341 | 95160.9368 | 7.2492 | 9.8053e-05 | 0.33301 | 1.424 | 0.16392 | 1.0258 | 1.3066 | 0.36581 | 1.2761 | 1.5592e-10 | 0.48444
247.1266 | 2.2432 | 93.1985 | 18.4327 | 39.7659 | 5.8413 | 1811.4235 | 0.0037471 | 0.00024132 | 0.0039884 | 0 | 1182.4354 | 28.1046 | 0 | 0 | 0 | 0 | 0 | 0 | -219263.6764 | -41671.7425 | -31988.2167 | 0 | 0 | 51905.5962 | 0 | 51690.6256 | 116039.9305 | 0 | 0 | -51905.5962 | 64349.3049 | 75181.3176 | 95177.1212 | 7.2487 | 9.806e-05 | 0.33301 | 1.424 | 0.16392 | 1.0258 | 1.3066 | 0.36581 | 1.2761 | 1.559e-10 | 0.48447
247.2224 | 2.244 | 93.1985 | 18.4257 | 39.7828 | 5.8438 | 1812.1158 | 0.0037478 | 0.00024123 | 0.003989 | 0 | 1183.0858 | 28.1465 | 0 | 0 | 0 | 0 | 0 | 0 | -219369.0512 | -41678.5049 | -31999.1788 | 0 | 0 | 51947.4883 | 0 | 51709.488 | 116111.7185 | 0 | 0 | -51947.4883 | 64402.2305 | 75242.0063 | 95261.2246 | 7.2459 | 9.8098e-05 | 0.33301 | 1.424 | 0.16392 | 1.0258 | 1.3066 | 0.36581 | 1.2761 | 1.5579e-10 | 0.48464
247.3182 | 2.2448 | 93.1986 | 18.4187 | 39.7997 | 5.8463 | 1812.8083 | 0.0037465 | 0.00024114 | 0.0039876 | 0 | 1183.7364 | 28.1883 | 0 | 0 | 0 | 0 | 0 | 0 | -219474.4575 | -41685.2693 | -32010.1441 | 0 | 0 | 51989.3815 | 0 | 51728.3561 | 116183.5089 | 0 | 0 | -51989.3815 | 64455.1528 | 75302.6966 | 95345.3898 | 7.2432 | 9.8135e-05 | 0.33301 | 1.424 | 0.16392 | 1.0258 | 1.3066 | 0.36581 | 1.2761 | 1.5568e-10 | 0.48482
247.414 | 2.2456 | 93.1986 | 18.4117 | 39.8165 | 5.8488 | 1813.5008 | 0.0037451 | 0.00024105 | 0.0039862 | 0 | 1184.3871 | 28.2302 | 0 | 0 | 0 | 0 | 0 | 0 | -219579.8666 | -41692.0339 | -32021.1097 | 0 | 0 | 52031.2758 | 0 | 51747.2247 | 116255.3017 | 0 | 0 | -52031.2758 | 64508.077 | 75363.3885 | 95429.6169 | 7.2404 | 9.8173e-05 | 0.33301 | 1.424 | 0.16392 | 1.0258 | 1.3066 | 0.36581 | 1.2761 | 1.5557e-10 | 0.48499
247.4828 | 2.2461 | 93.1986 | 18.4067 | 39.8286 | 5.8505 | 1813.9992 | 0.0037679 | 0.00024098 | 0.0040088 | 0 | 1184.8553 | 28.2603 | 0 | 0 | 0 | 0 | 0 | 0 | -219655.7328 | -41696.9026 | -32029.002 | 0 | 0 | 52061.3334 | 0 | 51760.805 | 116306.8113 | 0 | 0 | -52061.3334 | 64546.0063 | 75406.9326 | 95490.0833 | 7.2384 | 9.82e-05 | 0.33301 | 1.424 | 0.16392 | 1.0258 | 1.3066 | 0.36581 | 1.2761 | 1.5549e-10 | 0.48511
247.492 | 2.2462 | 93.1987 | 18.406 | 39.8302 | 5.8508 | 1814.0661 | 0.0037434 | 0.00024097 | 0.0039843 | 0 | 1184.9183 | 28.2643 | 0 | 0 | 0 | 0 | 0 | 0 | -219665.9259 | -41697.5567 | -32030.0624 | 0 | 0 | 52065.3722 | 0 | 51762.6296 | 116313.7326 | 0 | 0 | -52065.3722 | 64551.103 | 75412.7835 | 95498.2104 | 7.2381 | 9.8203e-05 | 0.33301 | 1.424 | 0.16392 | 1.0258 | 1.3066 | 0.36581 | 1.2761 | 1.5548e-10 | 0.48513
247.5012 | 2.2463 | 93.1987 | 18.4053 | 39.8318 | 5.851 | 1814.1328 | 0.0037416 | 0.00024096 | 0.0039826 | 0 | 1184.981 | 28.2683 | 0 | 0 | 0 | 0 | 0 | 0 | -219676.0836 | -41698.2086 | -32031.1191 | 0 | 0 | 52069.4109 | 0 | 51764.4479 | 116320.654 | 0 | 0 | -52069.4109 | 64556.2061 | 75418.6344 | 95506.338 | 7.2379 | 9.8207e-05 | 0.33301 | 1.424 | 0.16392 | 1.0258 | 1.3066 | 0.36581 | 1.2761 | 1.5547e-10 | 0.48514
247.5105 | 2.2464 | 93.1987 | 18.4046 | 39.8335 | 5.8512 | 1814.1996 | 0.0037415 | 0.00024096 | 0.0039824 | 0 | 1185.0436 | 28.2724 | 0 | 0 | 0 | 0 | 0 | 0 | -219686.2392 | -41698.8603 | -32032.1756 | 0 | 0 | 52073.4497 | 0 | 51766.2658 | 116327.5754 | 0 | 0 | -52073.4497 | 64561.3096 | 75424.4853 | 95514.4662 | 7.2376 | 9.821e-05 | 0.33301 | 1.424 | 0.16392 | 1.0258 | 1.3066 | 0.36581 | 1.2761 | 1.5546e-10 | 0.48516
247.5289 | 2.2465 | 93.1987 | 18.4033 | 39.8367 | 5.8517 | 1814.333 | 0.0037414 | 0.00024094 | 0.0039824 | 0 | 1185.169 | 28.2805 | 0 | 0 | 0 | 0 | 0 | 0 | -219706.5511 | -41700.1638 | -32034.2886 | 0 | 0 | 52081.5273 | 0 | 51769.9017 | 116341.4182 | 0 | 0 | -52081.5273 | 64571.5165 | 75436.1873 | 95530.7244 | 7.2371 | 9.8218e-05 | 0.33301 | 1.424 | 0.16392 | 1.0258 | 1.3066 | 0.36581 | 1.2761 | 1.5544e-10 | 0.48519
247.5474 | 2.2467 | 93.1987 | 18.4019 | 39.84 | 5.8522 | 1814.4665 | 0.0037412 | 0.00024092 | 0.0039821 | 0 | 1185.2944 | 28.2885 | 0 | 0 | 0 | 0 | 0 | 0 | -219726.8637 | -41701.4674 | -32036.4017 | 0 | 0 | 52089.6049 | 0 | 51773.5377 | 116355.2611 | 0 | 0 | -52089.6049 | 64581.7234 | 75447.8892 | 95546.9848 | 7.2365 | 9.8225e-05 | 0.33301 | 1.424 | 0.16392 | 1.0258 | 1.3066 | 0.36581 | 1.2761 | 1.5542e-10 | 0.48522
247.6433 | 2.2474 | 93.1987 | 18.395 | 39.8568 | 5.8547 | 1815.1593 | 0.0037419 | 0.00024083 | 0.0039827 | 0 | 1185.9453 | 28.3304 | 0 | 0 | 0 | 0 | 0 | 0 | -219832.3204 | -41708.235 | -32047.3723 | 0 | 0 | 52131.5299 | 0 | 51792.4148 | 116427.1095 | 0 | 0 | -52131.5299 | 64634.6947 | 75508.6255 | 95631.4164 | 7.2338 | 9.8262e-05 | 0.33301 | 1.424 | 0.16392 | 1.0258 | 1.3066 | 0.36581 | 1.2761 | 1.5531e-10 | 0.48539
247.7391 | 2.2482 | 93.1987 | 18.388 | 39.8736 | 5.8571 | 1815.8524 | 0.0037406 | 0.00024074 | 0.0039813 | 0 | 1186.5965 | 28.3723 | 0 | 0 | 0 | 0 | 0 | 0 | -219937.8084 | -41715.0047 | -32058.3461 | 0 | 0 | 52173.4559 | 0 | 51811.2975 | 116498.9601 | 0 | 0 | -52173.4559 | 64687.6625 | 75569.3633 | 95715.91 | 7.231 | 9.83e-05 | 0.33301 | 1.424 | 0.16392 | 1.0258 | 1.3066 | 0.36581 | 1.2761 | 1.552e-10 | 0.48557
247.835 | 2.249 | 93.1987 | 18.381 | 39.8905 | 5.8596 | 1816.5454 | 0.0037392 | 0.00024066 | 0.0039799 | 0 | 1187.2476 | 28.4143 | 0 | 0 | 0 | 0 | 0 | 0 | -220043.2989 | -41721.7745 | -32069.3202 | 0 | 0 | 52215.3828 | 0 | 51830.1807 | 116570.8129 | 0 | 0 | -52215.3828 | 64740.6322 | 75630.1025 | 95800.4656 | 7.2283 | 9.8337e-05 | 0.33301 | 1.424 | 0.16392 | 1.0258 | 1.3066 | 0.36581 | 1.2761 | 1.5509e-10 | 0.48574
247.9038 | 2.2496 | 93.1988 | 18.376 | 39.9025 | 5.8614 | 1817.044 | 0.0037619 | 0.00024058 | 0.0040025 | 0 | 1187.7161 | 28.4443 | 0 | 0 | 0 | 0 | 0 | 0 | -220119.2056 | -41726.6458 | -32077.2167 | 0 | 0 | 52245.4568 | 0 | 51843.7683 | 116622.3536 | 0 | 0 | -52245.4568 | 64778.5853 | 75673.6703 | 95861.1537 | 7.2263 | 9.8364e-05 | 0.33301 | 1.424 | 0.16392 | 1.0258 | 1.3066 | 0.36581 | 1.2761 | 1.5501e-10 | 0.48586
247.913 | 2.2497 | 93.1988 | 18.3753 | 39.9041 | 5.8616 | 1817.1111 | 0.0037374 | 0.00024057 | 0.003978 | 0 | 1187.7792 | 28.4484 | 0 | 0 | 0 | 0 | 0 | 0 | -220129.4145 | -41727.3009 | -32078.2788 | 0 | 0 | 52249.502 | 0 | 51845.5957 | 116629.2862 | 0 | 0 | -52249.502 | 64783.6905 | 75679.5305 | 95869.3189 | 7.226 | 9.8368e-05 | 0.33301 | 1.424 | 0.16392 | 1.0258 | 1.3066 | 0.36581 | 1.2761 | 1.55e-10 | 0.48587
247.9223 | 2.2497 | 93.1988 | 18.3746 | 39.9057 | 5.8619 | 1817.1779 | 0.0037357 | 0.00024056 | 0.0039763 | 0 | 1187.842 | 28.4524 | 0 | 0 | 0 | 0 | 0 | 0 | -220139.5882 | -41727.9538 | -32079.3371 | 0 | 0 | 52253.5471 | 0 | 51847.4168 | 116636.2189 | 0 | 0 | -52253.5471 | 64788.802 | 75685.3906 | 95877.4847 | 7.2257 | 9.8372e-05 | 0.33301 | 1.424 | 0.16392 | 1.0258 | 1.3066 | 0.36581 | 1.2761 | 1.5499e-10 | 0.48589
247.9315 | 2.2498 | 93.1988 | 18.374 | 39.9074 | 5.8621 | 1817.2447 | 0.0037356 | 0.00024056 | 0.0039761 | 0 | 1187.9047 | 28.4564 | 0 | 0 | 0 | 0 | 0 | 0 | -220149.7597 | -41728.6066 | -32080.3953 | 0 | 0 | 52257.5922 | 0 | 51849.2376 | 116643.1516 | 0 | 0 | -52257.5922 | 64793.914 | 75691.2508 | 95885.6511 | 7.2255 | 9.8375e-05 | 0.33301 | 1.424 | 0.16392 | 1.0258 | 1.3066 | 0.36581 | 1.2761 | 1.5498e-10 | 0.48591
247.95 | 2.25 | 93.1988 | 18.3726 | 39.9106 | 5.8626 | 1817.3784 | 0.0037355 | 0.00024054 | 0.0039761 | 0 | 1188.0303 | 28.4645 | 0 | 0 | 0 | 0 | 0 | 0 | -220170.1034 | -41729.9121 | -32082.5116 | 0 | 0 | 52265.6825 | 0 | 51852.8792 | 116657.017 | 0 | 0 | -52265.6825 | 64804.1378 | 75702.9711 | 95901.9857 | 7.225 | 9.8383e-05 | 0.33301 | 1.424 | 0.16392 | 1.0258 | 1.3066 | 0.36581 | 1.2761 | 1.5496e-10 | 0.48594
247.9685 | 2.2501 | 93.1988 | 18.3713 | 39.9138 | 5.8631 | 1817.5121 | 0.0037353 | 0.00024052 | 0.0039758 | 0 | 1188.1559 | 28.4726 | 0 | 0 | 0 | 0 | 0 | 0 | -220190.4478 | -41731.2177 | -32084.628 | 0 | 0 | 52273.7729 | 0 | 51856.5209 | 116670.8824 | 0 | 0 | -52273.7729 | 64814.3616 | 75714.6915 | 95918.3225 | 7.2244 | 9.839e-05 | 0.33301 | 1.424 | 0.16392 | 1.0258 | 1.3066 | 0.36581 | 1.2761 | 1.5494e-10 | 0.48597
248.0644 | 2.2509 | 93.1988 | 18.3643 | 39.9307 | 5.8655 | 1818.2054 | 0.003736 | 0.00024043 | 0.0039764 | 0 | 1188.8073 | 28.5146 | 0 | 0 | 0 | 0 | 0 | 0 | -220295.9859 | -41737.9906 | -32095.6071 | 0 | 0 | 52315.7305 | 0 | 51875.4126 | 116742.7908 | 0 | 0 | -52315.7305 | 64867.3783 | 75775.4751 | 96003.0835 | 7.2217 | 9.8427e-05 | 0.33301 | 1.424 | 0.16392 | 1.0258 | 1.3066 | 0.36581 | 1.2761 | 1.5483e-10 | 0.48614
248.1604 | 2.2517 | 93.1988 | 18.3573 | 39.9474 | 5.868 | 1818.899 | 0.0037346 | 0.00024035 | 0.003975 | 0 | 1189.459 | 28.5565 | 0 | 0 | 0 | 0 | 0 | 0 | -220401.5552 | -41744.7655 | -32106.5893 | 0 | 0 | 52357.689 | 0 | 51894.3098 | 116814.7013 | 0 | 0 | -52357.689 | 64920.3914 | 75836.26 | 96087.9065 | 7.2189 | 9.8465e-05 | 0.33301 | 1.424 | 0.16392 | 1.0258 | 1.3066 | 0.36581 | 1.2761 | 1.5472e-10 | 0.48631
248.2563 | 2.2525 | 93.1988 | 18.3504 | 39.9642 | 5.8705 | 1819.5926 | 0.0037333 | 0.00024026 | 0.0039735 | 0 | 1190.1106 | 28.5984 | 0 | 0 | 0 | 0 | 0 | 0 | -220507.1266 | -41751.5405 | -32117.5718 | 0 | 0 | 52399.6484 | 0 | 51913.2075 | 116886.6138 | 0 | 0 | -52399.6484 | 64973.4063 | 75897.0462 | 96172.7916 | 7.2162 | 9.8502e-05 | 0.33301 | 1.424 | 0.16392 | 1.0258 | 1.3066 | 0.36581 | 1.2761 | 1.5461e-10 | 0.48648
248.3251 | 2.2531 | 93.1989 | 18.3454 | 39.9762 | 5.8722 | 1820.0914 | 0.0037558 | 0.00024018 | 0.003996 | 0 | 1190.5794 | 28.6285 | 0 | 0 | 0 | 0 | 0 | 0 | -220583.0732 | -41756.4143 | -32125.4725 | 0 | 0 | 52429.7387 | 0 | 51926.8022 | 116938.1852 | 0 | 0 | -52429.7387 | 65011.383 | 75940.6376 | 96233.7021 | 7.2142 | 9.8529e-05 | 0.33301 | 1.424 | 0.16392 | 1.0258 | 1.3066 | 0.36581 | 1.2761 | 1.5453e-10 | 0.4866
248.3343 | 2.2531 | 93.1989 | 18.3447 | 39.9778 | 5.8724 | 1820.1586 | 0.0037315 | 0.00024017 | 0.0039717 | 0 | 1190.6425 | 28.6325 | 0 | 0 | 0 | 0 | 0 | 0 | -220593.298 | -41757.0705 | -32126.5362 | 0 | 0 | 52433.7902 | 0 | 51928.6325 | 116945.1291 | 0 | 0 | -52433.7902 | 65016.4967 | 75946.5069 | 96241.9057 | 7.2139 | 9.8533e-05 | 0.33301 | 1.424 | 0.16392 | 1.0258 | 1.3066 | 0.36581 | 1.2761 | 1.5452e-10 | 0.48662
248.3436 | 2.2532 | 93.1989 | 18.3441 | 39.9795 | 5.8727 | 1820.2255 | 0.0037298 | 0.00024016 | 0.0039699 | 0 | 1190.7054 | 28.6366 | 0 | 0 | 0 | 0 | 0 | 0 | -220603.4876 | -41757.7244 | -32127.5962 | 0 | 0 | 52437.8417 | 0 | 51930.4564 | 116952.0731 | 0 | 0 | -52437.8417 | 65021.6166 | 75952.3763 | 96250.1099 | 7.2136 | 9.8537e-05 | 0.33301 | 1.424 | 0.16392 | 1.0258 | 1.3066 | 0.36581 | 1.2761 | 1.5451e-10 | 0.48664
248.3529 | 2.2533 | 93.1989 | 18.3434 | 39.9811 | 5.8729 | 1820.2925 | 0.0037296 | 0.00024016 | 0.0039698 | 0 | 1190.7683 | 28.6406 | 0 | 0 | 0 | 0 | 0 | 0 | -220613.675 | -41758.3782 | -32128.656 | 0 | 0 | 52441.8932 | 0 | 51932.28 | 116959.0171 | 0 | 0 | -52441.8932 | 65026.737 | 75958.2457 | 96258.3146 | 7.2134 | 9.854e-05 | 0.33301 | 1.424 | 0.16392 | 1.0258 | 1.3066 | 0.36581 | 1.2761 | 1.545e-10 | 0.48665
248.3714 | 2.2534 | 93.1989 | 18.342 | 39.9843 | 5.8734 | 1820.4263 | 0.0037296 | 0.00024014 | 0.0039698 | 0 | 1190.894 | 28.6487 | 0 | 0 | 0 | 0 | 0 | 0 | -220634.0505 | -41759.6858 | -32130.7756 | 0 | 0 | 52449.9962 | 0 | 51935.9273 | 116972.905 | 0 | 0 | -52449.9962 | 65036.9777 | 75969.9844 | 96274.7259 | 7.2129 | 9.8548e-05 | 0.33301 | 1.424 | 0.16392 | 1.0258 | 1.3066 | 0.36581 | 1.2761 | 1.5447e-10 | 0.48669
248.3899 | 2.2536 | 93.1989 | 18.3407 | 39.9875 | 5.8739 | 1820.5602 | 0.0037294 | 0.00024012 | 0.0039695 | 0 | 1191.0198 | 28.6568 | 0 | 0 | 0 | 0 | 0 | 0 | -220654.4268 | -41760.9934 | -32132.8954 | 0 | 0 | 52458.0992 | 0 | 51939.5747 | 116986.7931 | 0 | 0 | -52458.0992 | 65047.2183 | 75981.7232 | 96291.1395 | 7.2123 | 9.8555e-05 | 0.33301 | 1.424 | 0.16392 | 1.0258 | 1.3066 | 0.36581 | 1.2761 | 1.5445e-10 | 0.48672
248.4859 | 2.2544 | 93.1989 | 18.3338 | 40.0043 | 5.8763 | 1821.2541 | 0.00373 | 0.00024003 | 0.0039701 | 0 | 1191.6718 | 28.6988 | 0 | 0 | 0 | 0 | 0 | 0 | -220760.0457 | -41767.7715 | -32143.8828 | 0 | 0 | 52500.0893 | 0 | 51958.4809 | 117058.7611 | 0 | 0 | -52500.0893 | 65100.2802 | 76042.5538 | 96376.231 | 7.2096 | 9.8592e-05 | 0.33301 | 1.424 | 0.16392 | 1.0258 | 1.3066 | 0.36581 | 1.2761 | 1.5434e-10 | 0.48689
248.5819 | 2.2552 | 93.1989 | 18.3268 | 40.0211 | 5.8788 | 1821.9482 | 0.0037287 | 0.00023994 | 0.0039686 | 0 | 1192.3239 | 28.7408 | 0 | 0 | 0 | 0 | 0 | 0 | -220865.6957 | -41774.5515 | -32154.8735 | 0 | 0 | 52542.0802 | 0 | 51977.3926 | 117130.7311 | 0 | 0 | -52542.0802 | 65153.3384 | 76103.3856 | 96461.3846 | 7.2068 | 9.863e-05 | 0.33301 | 1.424 | 0.16392 | 1.0258 | 1.3066 | 0.36581 | 1.2761 | 1.5423e-10 | 0.48706
248.6779 | 2.2559 | 93.199 | 18.3199 | 40.0378 | 5.8813 | 1822.6423 | 0.0037273 | 0.00023985 | 0.0039672 | 0 | 1192.976 | 28.7827 | 0 | 0 | 0 | 0 | 0 | 0 | -220971.3475 | -41781.3317 | -32165.8644 | 0 | 0 | 52584.0718 | 0 | 51996.3047 | 117202.7029 | 0 | 0 | -52584.0718 | 65206.3982 | 76164.2185 | 96546.6003 | 7.2041 | 9.8668e-05 | 0.33301 | 1.424 | 0.16392 | 1.0258 | 1.3066 | 0.36581 | 1.2761 | 1.5412e-10 | 0.48723
248.7467 | 2.2565 | 93.199 | 18.3149 | 40.0498 | 5.883 | 1823.1414 | 0.0037498 | 0.00023978 | 0.0039896 | 0 | 1193.445 | 28.8128 | 0 | 0 | 0 | 0 | 0 | 0 | -221047.3336 | -41786.2081 | -32173.7692 | 0 | 0 | 52614.1782 | 0 | 52009.9064 | 117254.3048 | 0 | 0 | -52614.1782 | 65244.3984 | 76207.8332 | 96607.7337 | 7.2021 | 9.8695e-05 | 0.33301 | 1.424 | 0.16392 | 1.0258 | 1.3066 | 0.36581 | 1.2761 | 1.5405e-10 | 0.48735
248.756 | 2.2566 | 93.199 | 18.3142 | 40.0514 | 5.8833 | 1823.2087 | 0.0037255 | 0.00023977 | 0.0039653 | 0 | 1193.5083 | 28.8169 | 0 | 0 | 0 | 0 | 0 | 0 | -221057.5743 | -41786.8653 | -32174.8345 | 0 | 0 | 52618.236 | 0 | 52011.7396 | 117261.26 | 0 | 0 | -52618.236 | 65249.5204 | 76213.7117 | 96615.9759 | 7.2018 | 9.8698e-05 | 0.33301 | 1.424 | 0.16392 | 1.0258 | 1.3066 | 0.36581 | 1.2761 | 1.5403e-10 | 0.48737
248.7653 | 2.2567 | 93.199 | 18.3135 | 40.053 | 5.8835 | 1823.2757 | 0.0037238 | 0.00023976 | 0.0039636 | 0 | 1193.5713 | 28.8209 | 0 | 0 | 0 | 0 | 0 | 0 | -221067.7798 | -41787.5202 | -32175.8962 | 0 | 0 | 52622.2938 | 0 | 52013.5664 | 117268.2152 | 0 | 0 | -52622.2938 | 65254.6489 | 76219.5903 | 96624.2186 | 7.2016 | 9.8702e-05 | 0.33301 | 1.424 | 0.16392 | 1.0258 | 1.3066 | 0.36581 | 1.2761 | 1.5402e-10 | 0.48738
248.7746 | 2.2567 | 93.199 | 18.3129 | 40.0546 | 5.8837 | 1823.3428 | 0.0037237 | 0.00023975 | 0.0039634 | 0 | 1193.6342 | 28.825 | 0 | 0 | 0 | 0 | 0 | 0 | -221077.9831 | -41788.175 | -32176.9576 | 0 | 0 | 52626.3517 | 0 | 52015.3928 | 117275.1705 | 0 | 0 | -52626.3517 | 65259.7777 | 76225.4689 | 96632.4619 | 7.2013 | 9.8705e-05 | 0.33301 | 1.424 | 0.16392 | 1.0258 | 1.3066 | 0.36581 | 1.2761 | 1.5401e-10 | 0.4874
248.7931 | 2.2569 | 93.199 | 18.3115 | 40.0578 | 5.8842 | 1823.4768 | 0.0037237 | 0.00023974 | 0.0039634 | 0 | 1193.7602 | 28.8331 | 0 | 0 | 0 | 0 | 0 | 0 | -221098.3904 | -41789.4846 | -32179.0805 | 0 | 0 | 52634.4674 | 0 | 52019.0458 | 117289.081 | 0 | 0 | -52634.4674 | 65270.0352 | 76237.226 | 96648.9503 | 7.2008 | 9.8713e-05 | 0.33301 | 1.424 | 0.16392 | 1.0258 | 1.3066 | 0.36581 | 1.2761 | 1.5399e-10 | 0.48743
248.8117 | 2.257 | 93.199 | 18.3102 | 40.0611 | 5.8847 | 1823.6109 | 0.0037234 | 0.00023972 | 0.0039631 | 0 | 1193.8862 | 28.8412 | 0 | 0 | 0 | 0 | 0 | 0 | -221118.7984 | -41790.7943 | -32181.2036 | 0 | 0 | 52642.5831 | 0 | 52022.6989 | 117302.9915 | 0 | 0 | -52642.5831 | 65280.2927 | 76248.9832 | 96665.441 | 7.2003 | 9.872e-05 | 0.33301 | 1.424 | 0.16392 | 1.0258 | 1.3066 | 0.36581 | 1.2761 | 1.5397e-10 | 0.48746
248.9077 | 2.2578 | 93.199 | 18.3033 | 40.0778 | 5.8871 | 1824.3054 | 0.0037241 | 0.00023963 | 0.0039637 | 0 | 1194.5386 | 28.8832 | 0 | 0 | 0 | 0 | 0 | 0 | -221224.4978 | -41797.5775 | -32192.1994 | 0 | 0 | 52684.6055 | 0 | 52041.6194 | 117375.019 | 0 | 0 | -52684.6055 | 65333.3995 | 76309.8605 | 96750.8641 | 7.1975 | 9.8758e-05 | 0.33301 | 1.424 | 0.16392 | 1.0258 | 1.3066 | 0.36581 | 1.2761 | 1.5386e-10 | 0.48763
249.0038 | 2.2586 | 93.1991 | 18.2963 | 40.0945 | 5.8896 | 1825 | 0.0037227 | 0.00023954 | 0.0039623 | 0 | 1195.1912 | 28.9252 | 0 | 0 | 0 | 0 | 0 | 0 | -221330.228 | -41804.3627 | -32203.1984 | 0 | 0 | 52726.6285 | 0 | 52060.5455 | 117447.048 | 0 | 0 | -52726.6285 | 65386.5025 | 76370.7389 | 96836.3493 | 7.1948 | 9.8795e-05 | 0.33301 | 1.424 | 0.16392 | 1.0258 | 1.3066 | 0.36581 | 1.2761 | 1.5375e-10 | 0.4878
249.0998 | 2.2594 | 93.1991 | 18.2894 | 40.1112 | 5.892 | 1825.6946 | 0.0037214 | 0.00023945 | 0.0039608 | 0 | 1195.8439 | 28.9672 | 0 | 0 | 0 | 0 | 0 | 0 | -221435.9598 | -41811.148 | -32214.1976 | 0 | 0 | 52768.6522 | 0 | 52079.4719 | 117519.0789 | 0 | 0 | -52768.6522 | 65439.607 | 76431.6182 | 96921.8968 | 7.192 | 9.8833e-05 | 0.33301 | 1.424 | 0.16392 | 1.0258 | 1.3066 | 0.36581 | 1.2761 | 1.5364e-10 | 0.48797
249.1687 | 2.2599 | 93.1991 | 18.2845 | 40.1231 | 5.8938 | 1826.194 | 0.0037437 | 0.00023938 | 0.0039831 | 0 | 1196.3131 | 28.9973 | 0 | 0 | 0 | 0 | 0 | 0 | -221511.985 | -41816.0269 | -32222.1065 | 0 | 0 | 52798.7744 | 0 | 52093.0806 | 117570.711 | 0 | 0 | -52798.7744 | 65477.6303 | 76475.256 | 96983.254 | 7.1901 | 9.886e-05 | 0.33301 | 1.424 | 0.16392 | 1.0258 | 1.3066 | 0.36581 | 1.2761 | 1.5357e-10 | 0.48809
249.178 | 2.26 | 93.1992 | 18.2838 | 40.1247 | 5.894 | 1826.2613 | 0.0037196 | 0.00023937 | 0.0039589 | 0 | 1196.3764 | 29.0013 | 0 | 0 | 0 | 0 | 0 | 0 | -221522.2415 | -41816.6851 | -32223.1734 | 0 | 0 | 52802.8386 | 0 | 52094.9166 | 117577.6774 | 0 | 0 | -52802.8386 | 65482.7608 | 76481.1437 | 96991.5349 | 7.1898 | 9.8863e-05 | 0.33301 | 1.424 | 0.16392 | 1.0258 | 1.3066 | 0.36581 | 1.2761 | 1.5355e-10 | 0.48811
249.1873 | 2.2601 | 93.1992 | 18.2831 | 40.1263 | 5.8943 | 1826.3285 | 0.0037178 | 0.00023936 | 0.0039572 | 0 | 1196.4395 | 29.0054 | 0 | 0 | 0 | 0 | 0 | 0 | -221532.4629 | -41817.3411 | -32224.2368 | 0 | 0 | 52806.9028 | 0 | 52096.7463 | 117584.6439 | 0 | 0 | -52806.9028 | 65487.8977 | 76487.0315 | 96999.8163 | 7.1895 | 9.8867e-05 | 0.33301 | 1.424 | 0.16392 | 1.0258 | 1.3066 | 0.36581 | 1.2761 | 1.5354e-10 | 0.48813
249.1966 | 2.2602 | 93.1992 | 18.2824 | 40.128 | 5.8945 | 1826.3956 | 0.0037177 | 0.00023935 | 0.003957 | 0 | 1196.5026 | 29.0095 | 0 | 0 | 0 | 0 | 0 | 0 | -221542.6821 | -41817.9969 | -32225.2999 | 0 | 0 | 52810.967 | 0 | 52098.5755 | 117591.6104 | 0 | 0 | -52810.967 | 65493.0349 | 76492.9192 | 97008.0983 | 7.1893 | 9.8871e-05 | 0.33301 | 1.424 | 0.16392 | 1.0258 | 1.3066 | 0.36581 | 1.2761 | 1.5353e-10 | 0.48814
249.2151 | 2.2603 | 93.1992 | 18.2811 | 40.1312 | 5.895 | 1826.5299 | 0.0037177 | 0.00023933 | 0.003957 | 0 | 1196.6288 | 29.0176 | 0 | 0 | 0 | 0 | 0 | 0 | -221563.1211 | -41819.3085 | -32227.4261 | 0 | 0 | 52819.0954 | 0 | 52102.2342 | 117605.5435 | 0 | 0 | -52819.0954 | 65503.3093 | 76504.6947 | 97024.6641 | 7.1888 | 9.8878e-05 | 0.33301 | 1.424 | 0.16392 | 1.0258 | 1.3066 | 0.36581 | 1.2761 | 1.5351e-10 | 0.48817
249.2337 | 2.2605 | 93.1992 | 18.2798 | 40.1344 | 5.8954 | 1826.6642 | 0.0037174 | 0.00023932 | 0.0039567 | 0 | 1196.7549 | 29.0257 | 0 | 0 | 0 | 0 | 0 | 0 | -221583.5609 | -41820.6203 | -32229.5524 | 0 | 0 | 52827.2238 | 0 | 52105.893 | 117619.4765 | 0 | 0 | -52827.2238 | 65513.5836 | 76516.4703 | 97041.2323 | 7.1882 | 9.8885e-05 | 0.33301 | 1.424 | 0.16392 | 1.0258 | 1.3066 | 0.36581 | 1.2761 | 1.5349e-10 | 0.48821
249.3298 | 2.2613 | 93.1992 | 18.2729 | 40.1511 | 5.8979 | 1827.3592 | 0.0037181 | 0.00023923 | 0.0039573 | 0 | 1197.4079 | 29.0677 | 0 | 0 | 0 | 0 | 0 | 0 | -221689.3402 | -41827.4086 | -32240.5566 | 0 | 0 | 52869.2782 | 0 | 52124.8278 | 117691.563 | 0 | 0 | -52869.2782 | 65566.7351 | 76577.3941 | 97126.9881 | 7.1855 | 9.8923e-05 | 0.33301 | 1.424 | 0.16392 | 1.0258 | 1.3066 | 0.36581 | 1.2761 | 1.5338e-10 | 0.48838
249.426 | 2.262 | 93.1992 | 18.2659 | 40.1677 | 5.9003 | 1828.0543 | 0.0037167 | 0.00023914 | 0.0039559 | 0 | 1198.061 | 29.1098 | 0 | 0 | 0 | 0 | 0 | 0 | -221795.1501 | -41834.1989 | -32251.5639 | 0 | 0 | 52911.3332 | 0 | 52143.7682 | 117763.6509 | 0 | 0 | -52911.3332 | 65619.8827 | 76638.3187 | 97212.8062 | 7.1828 | 9.8961e-05 | 0.33301 | 1.424 | 0.16392 | 1.0258 | 1.3066 | 0.36581 | 1.2761 | 1.5327e-10 | 0.48855
249.5221 | 2.2628 | 93.1992 | 18.259 | 40.1844 | 5.9028 | 1828.7494 | 0.0037154 | 0.00023905 | 0.0039544 | 0 | 1198.7141 | 29.1518 | 0 | 0 | 0 | 0 | 0 | 0 | -221900.9614 | -41840.9893 | -32262.5714 | 0 | 0 | 52953.3888 | 0 | 52162.7088 | 117835.7404 | 0 | 0 | -52953.3888 | 65673.0316 | 76699.2442 | 97298.6867 | 7.18 | 9.8998e-05 | 0.33301 | 1.424 | 0.16392 | 1.0258 | 1.3066 | 0.36581 | 1.2761 | 1.5316e-10 | 0.48871
249.591 | 2.2634 | 93.1993 | 18.2541 | 40.1963 | 5.9045 | 1829.2491 | 0.0037376 | 0.00023897 | 0.0039766 | 0 | 1199.1836 | 29.1819 | 0 | 0 | 0 | 0 | 0 | 0 | -221977.0252 | -41845.8707 | -32270.4842 | 0 | 0 | 52983.5268 | 0 | 52176.3245 | 117887.4024 | 0 | 0 | -52983.5268 | 65711.0779 | 76742.9048 | 97360.2682 | 7.1781 | 9.9025e-05 | 0.33301 | 1.424 | 0.16392 | 1.0258 | 1.3066 | 0.36581 | 1.2761 | 1.5309e-10 | 0.48883
249.6003 | 2.2635 | 93.1993 | 18.2534 | 40.1979 | 5.9048 | 1829.3165 | 0.0037135 | 0.00023896 | 0.0039525 | 0 | 1199.247 | 29.186 | 0 | 0 | 0 | 0 | 0 | 0 | -221987.2976 | -41846.5299 | -32271.5529 | 0 | 0 | 52987.5973 | 0 | 52178.1633 | 117894.3801 | 0 | 0 | -52987.5973 | 65716.2168 | 76748.8017 | 97368.5879 | 7.1778 | 9.9029e-05 | 0.33301 | 1.424 | 0.16392 | 1.0258 | 1.3066 | 0.36581 | 1.2761 | 1.5308e-10 | 0.48885
249.6096 | 2.2635 | 93.1993 | 18.2528 | 40.1995 | 5.905 | 1829.3838 | 0.0037118 | 0.00023895 | 0.0039508 | 0 | 1199.3102 | 29.19 | 0 | 0 | 0 | 0 | 0 | 0 | -221997.5349 | -41847.1869 | -32272.6178 | 0 | 0 | 52991.6678 | 0 | 52179.9958 | 117901.3578 | 0 | 0 | -52991.6678 | 65721.3621 | 76754.6987 | 97376.9083 | 7.1775 | 9.9032e-05 | 0.33301 | 1.424 | 0.16392 | 1.0258 | 1.3066 | 0.36581 | 1.2761 | 1.5306e-10 | 0.48887
249.6189 | 2.2636 | 93.1993 | 18.2521 | 40.2011 | 5.9052 | 1829.451 | 0.0037117 | 0.00023894 | 0.0039506 | 0 | 1199.3734 | 29.1941 | 0 | 0 | 0 | 0 | 0 | 0 | -222007.7699 | -41847.8437 | -32273.6826 | 0 | 0 | 52995.7383 | 0 | 52181.8279 | 117908.3356 | 0 | 0 | -52995.7383 | 65726.5077 | 76760.5956 | 97385.2292 | 7.1773 | 9.9036e-05 | 0.33301 | 1.424 | 0.16392 | 1.0258 | 1.3066 | 0.36581 | 1.2761 | 1.5305e-10 | 0.48888
249.6375 | 2.2638 | 93.1993 | 18.2508 | 40.2043 | 5.9057 | 1829.5855 | 0.0037117 | 0.00023893 | 0.0039506 | 0 | 1199.4997 | 29.2022 | 0 | 0 | 0 | 0 | 0 | 0 | -222028.2406 | -41849.1574 | -32275.8121 | 0 | 0 | 53003.8794 | 0 | 52185.4922 | 117922.2911 | 0 | 0 | -53003.8794 | 65736.7989 | 76772.3895 | 97401.8728 | 7.1767 | 9.9043e-05 | 0.33301 | 1.424 | 0.16392 | 1.0258 | 1.3066 | 0.36581 | 1.2761 | 1.5303e-10 | 0.48892
249.6561 | 2.2639 | 93.1993 | 18.2494 | 40.2076 | 5.9062 | 1829.72 | 0.0037114 | 0.00023891 | 0.0039503 | 0 | 1199.6261 | 29.2104 | 0 | 0 | 0 | 0 | 0 | 0 | -222048.7121 | -41850.4712 | -32277.9417 | 0 | 0 | 53012.0205 | 0 | 52189.1567 | 117936.2467 | 0 | 0 | -53012.0205 | 65747.09 | 76784.1834 | 97418.5187 | 7.1762 | 9.9051e-05 | 0.33301 | 1.424 | 0.16392 | 1.0258 | 1.3066 | 0.36581 | 1.2761 | 1.5301e-10 | 0.48895
249.7523 | 2.2647 | 93.1993 | 18.2425 | 40.2242 | 5.9086 | 1830.4155 | 0.0037121 | 0.00023882 | 0.0039509 | 0 | 1200.2795 | 29.2524 | 0 | 0 | 0 | 0 | 0 | 0 | -222154.5709 | -41857.2646 | -32288.9542 | 0 | 0 | 53054.1068 | 0 | 52208.1058 | 118008.3918 | 0 | 0 | -53054.1068 | 65800.2861 | 76845.1534 | 97504.6085 | 7.1735 | 9.9088e-05 | 0.33301 | 1.424 | 0.16392 | 1.0258 | 1.3066 | 0.36581 | 1.2761 | 1.529e-10 | 0.48912
249.8485 | 2.2655 | 93.1993 | 18.2356 | 40.2408 | 5.9111 | 1831.1111 | 0.0037107 | 0.00023873 | 0.0039494 | 0 | 1200.9331 | 29.2945 | 0 | 0 | 0 | 0 | 0 | 0 | -222260.4601 | -41864.06 | -32299.9697 | 0 | 0 | 53096.1935 | 0 | 52227.0603 | 118080.5383 | 0 | 0 | -53096.1935 | 65853.478 | 76906.124 | 97590.7606 | 7.1708 | 9.9126e-05 | 0.33301 | 1.424 | 0.16392 | 1.0258 | 1.3066 | 0.36581 | 1.2761 | 1.5279e-10 | 0.48929
249.9447 | 2.2662 | 93.1993 | 18.2287 | 40.2574 | 5.9135 | 1831.8068 | 0.0037093 | 0.00023864 | 0.003948 | 0 | 1201.5867 | 29.3365 | 0 | 0 | 0 | 0 | 0 | 0 | -222366.3503 | -41870.8555 | -32310.9854 | 0 | 0 | 53138.2808 | 0 | 52246.015 | 118152.6861 | 0 | 0 | -53138.2808 | 65906.6711 | 76967.0954 | 97676.9752 | 7.168 | 9.9164e-05 | 0.33301 | 1.424 | 0.16392 | 1.0258 | 1.3066 | 0.36581 | 1.2761 | 1.5268e-10 | 0.48945
250.0136 | 2.2668 | 93.1994 | 18.2238 | 40.2693 | 5.9153 | 1832.3067 | 0.0037315 | 0.00023856 | 0.0039701 | 0 | 1202.0565 | 29.3666 | 0 | 0 | 0 | 0 | 0 | 0 | -222442.4525 | -41875.7393 | -32318.9022 | 0 | 0 | 53168.4344 | 0 | 52259.6376 | 118204.3777 | 0 | 0 | -53168.4344 | 65944.7401 | 77010.7786 | 97738.7817 | 7.1661 | 9.9191e-05 | 0.33301 | 1.424 | 0.16392 | 1.0258 | 1.3066 | 0.36581 | 1.2761 | 1.5261e-10 | 0.48957
250.0229 | 2.2669 | 93.1994 | 18.2231 | 40.2709 | 5.9155 | 1832.3742 | 0.0037075 | 0.00023856 | 0.0039461 | 0 | 1202.12 | 29.3707 | 0 | 0 | 0 | 0 | 0 | 0 | -222452.7407 | -41876.3996 | -32319.9725 | 0 | 0 | 53172.5112 | 0 | 52261.4792 | 118211.3667 | 0 | 0 | -53172.5112 | 65949.8875 | 77016.6847 | 97747.1405 | 7.1658 | 9.9194e-05 | 0.33301 | 1.424 | 0.16392 | 1.0258 | 1.3066 | 0.36581 | 1.2761 | 1.526e-10 | 0.48959
250.0322 | 2.267 | 93.1994 | 18.2225 | 40.2725 | 5.9157 | 1832.4416 | 0.0037058 | 0.00023855 | 0.0039443 | 0 | 1202.1833 | 29.3748 | 0 | 0 | 0 | 0 | 0 | 0 | -222462.9938 | -41877.0576 | -32321.0391 | 0 | 0 | 53176.5881 | 0 | 52263.3145 | 118218.3557 | 0 | 0 | -53176.5881 | 65955.0411 | 77022.5908 | 97755.4999 | 7.1656 | 9.9198e-05 | 0.33301 | 1.424 | 0.16392 | 1.0258 | 1.3066 | 0.36581 | 1.2761 | 1.5259e-10 | 0.48961
250.0416 | 2.267 | 93.1994 | 18.2218 | 40.2741 | 5.916 | 1832.509 | 0.0037056 | 0.00023854 | 0.0039442 | 0 | 1202.2465 | 29.3789 | 0 | 0 | 0 | 0 | 0 | 0 | -222473.2446 | -41877.7154 | -32322.1055 | 0 | 0 | 53180.6649 | 0 | 52265.1495 | 118225.3447 | 0 | 0 | -53180.6649 | 65960.1952 | 77028.4969 | 97763.8599 | 7.1653 | 9.9202e-05 | 0.33301 | 1.424 | 0.16392 | 1.0258 | 1.3066 | 0.36581 | 1.2761 | 1.5258e-10 | 0.48962
250.0602 | 2.2672 | 93.1994 | 18.2205 | 40.2773 | 5.9164 | 1832.6437 | 0.0037056 | 0.00023852 | 0.0039441 | 0 | 1202.3731 | 29.387 | 0 | 0 | 0 | 0 | 0 | 0 | -222493.747 | -41879.0311 | -32324.2384 | 0 | 0 | 53188.8187 | 0 | 52268.8195 | 118239.3227 | 0 | 0 | -53188.8187 | 65970.5032 | 77040.3091 | 97780.5817 | 7.1648 | 9.9209e-05 | 0.33301 | 1.424 | 0.16392 | 1.0258 | 1.3066 | 0.36581 | 1.2761 | 1.5255e-10 | 0.48966
250.0788 | 2.2673 | 93.1994 | 18.2191 | 40.2805 | 5.9169 | 1832.7784 | 0.0037054 | 0.0002385 | 0.0039439 | 0 | 1202.4996 | 29.3952 | 0 | 0 | 0 | 0 | 0 | 0 | -222514.2502 | -41880.3469 | -32326.3713 | 0 | 0 | 53196.9724 | 0 | 52272.4896 | 118253.3007 | 0 | 0 | -53196.9724 | 65980.8111 | 77052.1213 | 97797.3058 | 7.1642 | 9.9216e-05 | 0.33301 | 1.424 | 0.16392 | 1.0258 | 1.3066 | 0.36581 | 1.2761 | 1.5253e-10 | 0.48969
250.1751 | 2.2681 | 93.1994 | 18.2123 | 40.2971 | 5.9194 | 1833.4743 | 0.003706 | 0.00023841 | 0.0039444 | 0 | 1203.1535 | 29.4372 | 0 | 0 | 0 | 0 | 0 | 0 | -222620.188 | -41887.1454 | -32337.3919 | 0 | 0 | 53239.0904 | 0 | 52291.4529 | 118325.5042 | 0 | 0 | -53239.0904 | 66034.0514 | 77113.1373 | 97883.7306 | 7.1615 | 9.9254e-05 | 0.33301 | 1.424 | 0.16392 | 1.0258 | 1.3066 | 0.36581 | 1.2761 | 1.5242e-10 | 0.48986
250.2714 | 2.2689 | 93.1994 | 18.2054 | 40.3137 | 5.9218 | 1834.1705 | 0.0037047 | 0.00023832 | 0.003943 | 0 | 1203.8076 | 29.4793 | 0 | 0 | 0 | 0 | 0 | 0 | -222726.156 | -41893.9459 | -32348.4157 | 0 | 0 | 53281.2087 | 0 | 52310.4215 | 118397.7089 | 0 | 0 | -53281.2087 | 66087.2874 | 77174.1537 | 97970.2179 | 7.1588 | 9.9292e-05 | 0.33301 | 1.424 | 0.16392 | 1.0258 | 1.3066 | 0.36581 | 1.2761 | 1.5232e-10 | 0.49002
250.3676 | 2.2697 | 93.1995 | 18.1985 | 40.3303 | 5.9242 | 1834.8667 | 0.0037033 | 0.00023823 | 0.0039415 | 0 | 1204.4617 | 29.5214 | 0 | 0 | 0 | 0 | 0 | 0 | -222832.1248 | -41900.7464 | -32359.4395 | 0 | 0 | 53323.3275 | 0 | 52329.3903 | 118469.9147 | 0 | 0 | -53323.3275 | 66140.5244 | 77235.1707 | 98056.7677 | 7.1561 | 9.9329e-05 | 0.33301 | 1.424 | 0.16392 | 1.0258 | 1.3066 | 0.36581 | 1.2761 | 1.5221e-10 | 0.49019
250.4366 | 2.2702 | 93.1995 | 18.1936 | 40.3421 | 5.926 | 1835.3668 | 0.0037253 | 0.00023816 | 0.0039635 | 0 | 1204.9317 | 29.5515 | 0 | 0 | 0 | 0 | 0 | 0 | -222908.2649 | -41905.6327 | -32367.3603 | 0 | 0 | 53353.4965 | 0 | 52343.0196 | 118521.6358 | 0 | 0 | -53353.4965 | 66178.6161 | 77278.8763 | 98118.8001 | 7.1541 | 9.9356e-05 | 0.33301 | 1.424 | 0.16392 | 1.0258 | 1.3066 | 0.36581 | 1.2761 | 1.5213e-10 | 0.49031
250.4459 | 2.2703 | 93.1995 | 18.1929 | 40.3437 | 5.9262 | 1835.4345 | 0.0037014 | 0.00023815 | 0.0039396 | 0 | 1204.9953 | 29.5556 | 0 | 0 | 0 | 0 | 0 | 0 | -222918.5689 | -41906.2939 | -32368.4323 | 0 | 0 | 53357.5797 | 0 | 52344.8641 | 118528.636 | 0 | 0 | -53357.5797 | 66183.7719 | 77284.7916 | 98127.1981 | 7.1539 | 9.936e-05 | 0.33301 | 1.424 | 0.16392 | 1.0258 | 1.3066 | 0.36581 | 1.2761 | 1.5212e-10 | 0.49033
250.4552 | 2.2704 | 93.1995 | 18.1923 | 40.3453 | 5.9264 | 1835.5019 | 0.0036997 | 0.00023814 | 0.0039379 | 0 | 1205.0587 | 29.5597 | 0 | 0 | 0 | 0 | 0 | 0 | -222928.8378 | -41906.9529 | -32369.5005 | 0 | 0 | 53361.6629 | 0 | 52346.7022 | 118535.6362 | 0 | 0 | -53361.6629 | 66188.9339 | 77290.7068 | 98135.5968 | 7.1536 | 9.9364e-05 | 0.33301 | 1.424 | 0.16392 | 1.0258 | 1.3066 | 0.36581 | 1.2761 | 1.5211e-10 | 0.49034
250.4646 | 2.2704 | 93.1995 | 18.1916 | 40.3469 | 5.9267 | 1835.5694 | 0.0036996 | 0.00023813 | 0.0039377 | 0 | 1205.1221 | 29.5638 | 0 | 0 | 0 | 0 | 0 | 0 | -222939.1045 | -41907.6118 | -32370.5686 | 0 | 0 | 53365.7461 | 0 | 52348.54 | 118542.6364 | 0 | 0 | -53365.7461 | 66194.0964 | 77296.6221 | 98143.996 | 7.1533 | 9.9367e-05 | 0.33301 | 1.424 | 0.16392 | 1.0258 | 1.3066 | 0.36581 | 1.2761 | 1.521e-10 | 0.49036
250.4832 | 2.2706 | 93.1995 | 18.1903 | 40.3501 | 5.9271 | 1835.7043 | 0.0036996 | 0.00023811 | 0.0039377 | 0 | 1205.2488 | 29.5719 | 0 | 0 | 0 | 0 | 0 | 0 | -222959.6385 | -41908.9295 | -32372.7047 | 0 | 0 | 53373.9124 | 0 | 52352.2157 | 118556.6368 | 0 | 0 | -53373.9124 | 66204.4212 | 77308.4526 | 98160.7963 | 7.1528 | 9.9375e-05 | 0.33301 | 1.424 | 0.16392 | 1.0258 | 1.3066 | 0.36581 | 1.2761 | 1.5208e-10 | 0.49039
250.5019 | 2.2707 | 93.1995 | 18.1889 | 40.3533 | 5.9276 | 1835.8392 | 0.0036993 | 0.0002381 | 0.0039374 | 0 | 1205.3756 | 29.5801 | 0 | 0 | 0 | 0 | 0 | 0 | -222980.1733 | -41910.2474 | -32374.8409 | 0 | 0 | 53382.0788 | 0 | 52355.8915 | 118570.6373 | 0 | 0 | -53382.0788 | 66214.7459 | 77320.2831 | 98177.5989 | 7.1523 | 9.9382e-05 | 0.33301 | 1.424 | 0.16392 | 1.0258 | 1.3066 | 0.36581 | 1.2761 | 1.5206e-10 | 0.49043
250.5982 | 2.2715 | 93.1995 | 18.1821 | 40.3699 | 5.93 | 1836.5357 | 0.0037 | 0.000238 | 0.003938 | 0 | 1206.03 | 29.6222 | 0 | 0 | 0 | 0 | 0 | 0 | -223086.1897 | -41917.0509 | -32385.8697 | 0 | 0 | 53424.2283 | 0 | 52374.8688 | 118642.8989 | 0 | 0 | -53424.2283 | 66268.0302 | 77381.3447 | 98264.36 | 7.1496 | 9.942e-05 | 0.33301 | 1.424 | 0.16392 | 1.0258 | 1.3066 | 0.36581 | 1.2761 | 1.5195e-10 | 0.49059
250.6945 | 2.2723 | 93.1996 | 18.1752 | 40.3864 | 5.9325 | 1837.2324 | 0.0036986 | 0.00023791 | 0.0039365 | 0 | 1206.6845 | 29.6643 | 0 | 0 | 0 | 0 | 0 | 0 | -223192.236 | -41923.8564 | -32396.9016 | 0 | 0 | 53466.3781 | 0 | 52393.8514 | 118715.1615 | 0 | 0 | -53466.3781 | 66321.31 | 77442.4067 | 98351.1837 | 7.1469 | 9.9457e-05 | 0.33301 | 1.424 | 0.16392 | 1.0258 | 1.3066 | 0.36581 | 1.2761 | 1.5184e-10 | 0.49076
250.7909 | 2.2731 | 93.1996 | 18.1684 | 40.4029 | 5.9349 | 1837.9291 | 0.0036972 | 0.00023782 | 0.003935 | 0 | 1207.3391 | 29.7064 | 0 | 0 | 0 | 0 | 0 | 0 | -223298.2829 | -41930.6619 | -32407.9336 | 0 | 0 | 53508.5281 | 0 | 52412.8342 | 118787.4251 | 0 | 0 | -53508.5281 | 66374.5908 | 77503.469 | 98438.0699 | 7.1442 | 9.9495e-05 | 0.33301 | 1.424 | 0.16392 | 1.0258 | 1.3066 | 0.36581 | 1.2761 | 1.5173e-10 | 0.49093
250.8599 | 2.2736 | 93.1996 | 18.1635 | 40.4147 | 5.9366 | 1838.4294 | 0.0037192 | 0.00023775 | 0.0039569 | 0 | 1207.8093 | 29.7365 | 0 | 0 | 0 | 0 | 0 | 0 | -223374.4605 | -41935.5506 | -32415.8583 | 0 | 0 | 53538.7125 | 0 | 52426.4703 | 118839.1752 | 0 | 0 | -53538.7125 | 66412.7049 | 77547.1968 | 98500.3287 | 7.1422 | 9.9522e-05 | 0.33301 | 1.424 | 0.16392 | 1.0258 | 1.3066 | 0.36581 | 1.2761 | 1.5165e-10 | 0.49105
250.8692 | 2.2737 | 93.1997 | 18.1628 | 40.4163 | 5.9369 | 1838.4972 | 0.0036954 | 0.00023774 | 0.0039331 | 0 | 1207.873 | 29.7406 | 0 | 0 | 0 | 0 | 0 | 0 | -223384.7803 | -41936.2129 | -32416.9318 | 0 | 0 | 53542.802 | 0 | 52428.3175 | 118846.1866 | 0 | 0 | -53542.802 | 66417.8691 | 77553.1212 | 98508.7662 | 7.142 | 9.9526e-05 | 0.33301 | 1.424 | 0.16392 | 1.0258 | 1.3066 | 0.36581 | 1.2761 | 1.5164e-10 | 0.49106
250.8786 | 2.2738 | 93.1997 | 18.1621 | 40.4179 | 5.9371 | 1838.5648 | 0.0036936 | 0.00023773 | 0.0039314 | 0 | 1207.9365 | 29.7447 | 0 | 0 | 0 | 0 | 0 | 0 | -223395.065 | -41936.8729 | -32418.0018 | 0 | 0 | 53546.8914 | 0 | 52430.1585 | 118853.198 | 0 | 0 | -53546.8914 | 66423.0395 | 77559.0456 | 98517.2043 | 7.1417 | 9.9529e-05 | 0.33301 | 1.424 | 0.16392 | 1.0258 | 1.3066 | 0.36581 | 1.2761 | 1.5163e-10 | 0.49108
250.8879 | 2.2738 | 93.1997 | 18.1615 | 40.4195 | 5.9373 | 1838.6323 | 0.0036935 | 0.00023772 | 0.0039312 | 0 | 1208 | 29.7488 | 0 | 0 | 0 | 0 | 0 | 0 | -223405.3474 | -41937.5328 | -32419.0714 | 0 | 0 | 53550.9809 | 0 | 52431.9991 | 118860.2095 | 0 | 0 | -53550.9809 | 66428.2103 | 77564.97 | 98525.643 | 7.1414 | 9.9533e-05 | 0.33301 | 1.424 | 0.16392 | 1.0258 | 1.3066 | 0.36581 | 1.2761 | 1.5162e-10 | 0.4911
250.9066 | 2.274 | 93.1997 | 18.1602 | 40.4227 | 5.9378 | 1838.7675 | 0.0036935 | 0.0002377 | 0.0039312 | 0 | 1208.1269 | 29.757 | 0 | 0 | 0 | 0 | 0 | 0 | -223425.9131 | -41938.8526 | -32421.2109 | 0 | 0 | 53559.1599 | 0 | 52435.6805 | 118874.2324 | 0 | 0 | -53559.1599 | 66438.5519 | 77576.8188 | 98542.5221 | 7.1409 | 9.954e-05 | 0.33301 | 1.424 | 0.16392 | 1.0258 | 1.3066 | 0.36581 | 1.2761 | 1.516e-10 | 0.49113
250.9253 | 2.2741 | 93.1997 | 18.1588 | 40.4259 | 5.9383 | 1838.9026 | 0.0036932 | 0.00023769 | 0.0039309 | 0 | 1208.2539 | 29.7651 | 0 | 0 | 0 | 0 | 0 | 0 | -223446.4795 | -41940.1724 | -32423.3504 | 0 | 0 | 53567.3389 | 0 | 52439.3619 | 118888.2553 | 0 | 0 | -53567.3389 | 66448.8934 | 77588.6676 | 98559.4035 | 7.1404 | 9.9548e-05 | 0.33301 | 1.424 | 0.16392 | 1.0258 | 1.3066 | 0.36581 | 1.2761 | 1.5158e-10 | 0.49116
251.0217 | 2.2749 | 93.1997 | 18.152 | 40.4424 | 5.9407 | 1839.5996 | 0.0036939 | 0.00023759 | 0.0039315 | 0 | 1208.9087 | 29.8073 | 0 | 0 | 0 | 0 | 0 | 0 | -223552.574 | -41946.981 | -32434.3873 | 0 | 0 | 53609.5198 | 0 | 52458.3532 | 118960.5747 | 0 | 0 | -53609.5198 | 66502.2215 | 77649.7746 | 98646.5021 | 7.1377 | 9.9585e-05 | 0.33301 | 1.424 | 0.16392 | 1.0258 | 1.3066 | 0.36581 | 1.2761 | 1.5147e-10 | 0.49133
251.1181 | 2.2757 | 93.1997 | 18.1451 | 40.4589 | 5.9431 | 1840.2968 | 0.0036925 | 0.0002375 | 0.00393 | 0 | 1209.5638 | 29.8494 | 0 | 0 | 0 | 0 | 0 | 0 | -223658.6982 | -41953.7915 | -32445.4273 | 0 | 0 | 53651.7008 | 0 | 52477.3498 | 119032.8948 | 0 | 0 | -53651.7008 | 66555.545 | 77710.8818 | 98733.6634 | 7.135 | 9.9623e-05 | 0.33301 | 1.424 | 0.16392 | 1.0258 | 1.3066 | 0.36581 | 1.2761 | 1.5136e-10 | 0.4915
251.2145 | 2.2765 | 93.1997 | 18.1383 | 40.4754 | 5.9455 | 1840.994 | 0.0036911 | 0.00023741 | 0.0039285 | 0 | 1210.2188 | 29.8915 | 0 | 0 | 0 | 0 | 0 | 0 | -223764.8227 | -41960.602 | -32456.4674 | 0 | 0 | 53693.882 | 0 | 52496.3465 | 119105.2158 | 0 | 0 | -53693.882 | 66608.8693 | 77771.9892 | 98820.8873 | 7.1323 | 9.9661e-05 | 0.33301 | 1.424 | 0.16392 | 1.0258 | 1.3066 | 0.36581 | 1.2761 | 1.5125e-10 | 0.49166
251.2835 | 2.277 | 93.1998 | 18.1334 | 40.4872 | 5.9473 | 1841.4946 | 0.003713 | 0.00023734 | 0.0039503 | 0 | 1210.6893 | 29.9217 | 0 | 0 | 0 | 0 | 0 | 0 | -223841.0374 | -41965.493 | -32464.3959 | 0 | 0 | 53724.0814 | 0 | 52509.9892 | 119156.9948 | 0 | 0 | -53724.0814 | 66647.0056 | 77815.7389 | 98883.3732 | 7.1303 | 9.9688e-05 | 0.33301 | 1.424 | 0.16392 | 1.0258 | 1.3066 | 0.36581 | 1.2761 | 1.5118e-10 | 0.49178
251.2929 | 2.2771 | 93.1998 | 18.1328 | 40.4888 | 5.9475 | 1841.5625 | 0.0036892 | 0.00023733 | 0.0039266 | 0 | 1210.7531 | 29.9258 | 0 | 0 | 0 | 0 | 0 | 0 | -223851.373 | -41966.1563 | -32465.4711 | 0 | 0 | 53728.1772 | 0 | 52511.8393 | 119164.0174 | 0 | 0 | -53728.1772 | 66652.1781 | 77821.6724 | 98891.8503 | 7.1301 | 9.9692e-05 | 0.33301 | 1.424 | 0.16392 | 1.0258 | 1.3066 | 0.36581 | 1.2761 | 1.5117e-10 | 0.4918
251.3022 | 2.2772 | 93.1998 | 18.1321 | 40.4904 | 5.9477 | 1841.6301 | 0.0036875 | 0.00023732 | 0.0039249 | 0 | 1210.8167 | 29.9299 | 0 | 0 | 0 | 0 | 0 | 0 | -223861.6735 | -41966.8173 | -32466.5427 | 0 | 0 | 53732.273 | 0 | 52513.6831 | 119171.04 | 0 | 0 | -53732.273 | 66657.357 | 77827.606 | 98900.328 | 7.1298 | 9.9695e-05 | 0.33301 | 1.424 | 0.16392 | 1.0258 | 1.3066 | 0.36581 | 1.2761 | 1.5116e-10 | 0.49181
251.3116 | 2.2772 | 93.1998 | 18.1314 | 40.492 | 5.948 | 1841.6978 | 0.0036874 | 0.00023731 | 0.0039247 | 0 | 1210.8802 | 29.934 | 0 | 0 | 0 | 0 | 0 | 0 | -223871.9717 | -41967.4782 | -32467.614 | 0 | 0 | 53736.3688 | 0 | 52515.5265 | 119178.0627 | 0 | 0 | -53736.3688 | 66662.5362 | 77833.5395 | 98908.8063 | 7.1295 | 9.9699e-05 | 0.33301 | 1.424 | 0.16392 | 1.0258 | 1.3066 | 0.36581 | 1.2761 | 1.5115e-10 | 0.49183
251.3303 | 2.2774 | 93.1998 | 18.1301 | 40.4952 | 5.9484 | 1841.8331 | 0.0036874 | 0.00023729 | 0.0039247 | 0 | 1211.0074 | 29.9422 | 0 | 0 | 0 | 0 | 0 | 0 | -223892.5689 | -41968.8 | -32469.7567 | 0 | 0 | 53744.5604 | 0 | 52519.2135 | 119192.108 | 0 | 0 | -53744.5604 | 66672.8945 | 77845.4066 | 98925.7646 | 7.129 | 9.9706e-05 | 0.33301 | 1.424 | 0.16392 | 1.0258 | 1.3066 | 0.36581 | 1.2761 | 1.5112e-10 | 0.49186
251.349 | 2.2775 | 93.1998 | 18.1288 | 40.4984 | 5.9489 | 1841.9684 | 0.0036871 | 0.00023727 | 0.0039244 | 0 | 1211.1345 | 29.9503 | 0 | 0 | 0 | 0 | 0 | 0 | -223913.1669 | -41970.1219 | -32471.8995 | 0 | 0 | 53752.752 | 0 | 52522.9006 | 119206.1533 | 0 | 0 | -53752.752 | 66683.2527 | 77857.2737 | 98942.7253 | 7.1285 | 9.9714e-05 | 0.33301 | 1.424 | 0.16392 | 1.0258 | 1.3066 | 0.36581 | 1.2761 | 1.511e-10 | 0.4919
251.4455 | 2.2783 | 93.1998 | 18.122 | 40.5148 | 5.9513 | 1842.6659 | 0.0036878 | 0.00023718 | 0.0039249 | 0 | 1211.7899 | 29.9925 | 0 | 0 | 0 | 0 | 0 | 0 | -224019.339 | -41976.9355 | -32482.9445 | 0 | 0 | 53794.964 | 0 | 52541.9058 | 119278.5302 | 0 | 0 | -53794.964 | 66736.6244 | 77918.4258 | 99030.1626 | 7.1258 | 9.9751e-05 | 0.33301 | 1.424 | 0.16392 | 1.0258 | 1.3066 | 0.36581 | 1.2761 | 1.51e-10 | 0.49206
251.542 | 2.2791 | 93.1998 | 18.1151 | 40.5313 | 5.9537 | 1843.3636 | 0.0036864 | 0.00023709 | 0.0039235 | 0 | 1212.4454 | 30.0347 | 0 | 0 | 0 | 0 | 0 | 0 | -224125.5407 | -41983.7509 | -32493.9926 | 0 | 0 | 53837.1761 | 0 | 52560.9162 | 119350.9076 | 0 | 0 | -53837.1761 | 66789.9913 | 77979.578 | 99117.6626 | 7.1231 | 9.9789e-05 | 0.33301 | 1.424 | 0.16392 | 1.0258 | 1.3066 | 0.36581 | 1.2761 | 1.5089e-10 | 0.49223
251.6384 | 2.2799 | 93.1998 | 18.1083 | 40.5477 | 5.9562 | 1844.0613 | 0.003685 | 0.000237 | 0.003922 | 0 | 1213.1009 | 30.0768 | 0 | 0 | 0 | 0 | 0 | 0 | -224231.7424 | -41990.5664 | -32505.0406 | 0 | 0 | 53879.3882 | 0 | 52579.9267 | 119423.2857 | 0 | 0 | -53879.3882 | 66843.359 | 78040.7303 | 99205.2253 | 7.1204 | 9.9827e-05 | 0.33301 | 1.424 | 0.16392 | 1.0258 | 1.3066 | 0.36581 | 1.2761 | 1.5078e-10 | 0.4924
251.7075 | 2.2804 | 93.1999 | 18.1034 | 40.5594 | 5.9579 | 1844.5622 | 0.0037067 | 0.00023692 | 0.0039437 | 0 | 1213.5716 | 30.107 | 0 | 0 | 0 | 0 | 0 | 0 | -224307.9938 | -41995.4598 | -32512.973 | 0 | 0 | 53909.6027 | 0 | 52593.576 | 119475.0932 | 0 | 0 | -53909.6027 | 66881.5173 | 78084.5017 | 99267.9391 | 7.1185 | 9.9854e-05 | 0.33301 | 1.424 | 0.16392 | 1.0258 | 1.3066 | 0.36581 | 1.2761 | 1.507e-10 | 0.49251
251.7168 | 2.2805 | 93.1999 | 18.1028 | 40.561 | 5.9581 | 1844.6302 | 0.0036831 | 0.00023691 | 0.00392 | 0 | 1213.6355 | 30.1111 | 0 | 0 | 0 | 0 | 0 | 0 | -224318.3451 | -41996.1241 | -32514.0498 | 0 | 0 | 53913.7048 | 0 | 52595.4289 | 119482.1271 | 0 | 0 | -53913.7048 | 66886.6982 | 78090.4443 | 99276.456 | 7.1182 | 9.9858e-05 | 0.33301 | 1.424 | 0.16392 | 1.0258 | 1.3066 | 0.36581 | 1.2761 | 1.5069e-10 | 0.49253
251.7262 | 2.2806 | 93.1999 | 18.1021 | 40.5626 | 5.9584 | 1844.6979 | 0.0036814 | 0.0002369 | 0.0039183 | 0 | 1213.6992 | 30.1152 | 0 | 0 | 0 | 0 | 0 | 0 | -224328.6614 | -41996.7861 | -32515.123 | 0 | 0 | 53917.8069 | 0 | 52597.2756 | 119489.1609 | 0 | 0 | -53917.8069 | 66891.8854 | 78096.387 | 99284.9735 | 7.118 | 9.9861e-05 | 0.33301 | 1.424 | 0.16392 | 1.0258 | 1.3066 | 0.36581 | 1.2761 | 1.5068e-10 | 0.49255
251.7356 | 2.2806 | 93.1999 | 18.1014 | 40.5642 | 5.9586 | 1844.7657 | 0.0036813 | 0.0002369 | 0.0039182 | 0 | 1213.7628 | 30.1193 | 0 | 0 | 0 | 0 | 0 | 0 | -224338.9754 | -41997.448 | -32516.196 | 0 | 0 | 53921.909 | 0 | 52599.1218 | 119496.1948 | 0 | 0 | -53921.909 | 66897.073 | 78102.3297 | 99293.4916 | 7.1177 | 9.9865e-05 | 0.33301 | 1.424 | 0.16392 | 1.0258 | 1.3066 | 0.36581 | 1.2761 | 1.5067e-10 | 0.49256
251.7543 | 2.2808 | 93.1999 | 18.1001 | 40.5674 | 5.9591 | 1844.9012 | 0.0036812 | 0.00023688 | 0.0039181 | 0 | 1213.8902 | 30.1275 | 0 | 0 | 0 | 0 | 0 | 0 | -224359.6042 | -41998.7718 | -32518.342 | 0 | 0 | 53930.1132 | 0 | 52602.8144 | 119510.2625 | 0 | 0 | -53930.1132 | 66907.448 | 78114.215 | 99310.5295 | 7.1172 | 9.9872e-05 | 0.33301 | 1.424 | 0.16392 | 1.0258 | 1.3066 | 0.36581 | 1.2761 | 1.5065e-10 | 0.49259
251.7731 | 2.2809 | 93.1999 | 18.0988 | 40.5706 | 5.9595 | 1845.0368 | 0.003681 | 0.00023686 | 0.0039178 | 0 | 1214.0175 | 30.1357 | 0 | 0 | 0 | 0 | 0 | 0 | -224380.2336 | -42000.0957 | -32520.4881 | 0 | 0 | 53938.3174 | 0 | 52606.5072 | 119524.3302 | 0 | 0 | -53938.3174 | 66917.823 | 78126.1004 | 99327.5698 | 7.1166 | 9.988e-05 | 0.33301 | 1.424 | 0.16392 | 1.0258 | 1.3066 | 0.36581 | 1.2761 | 1.5063e-10 | 0.49263
251.8696 | 2.2817 | 93.1999 | 18.092 | 40.587 | 5.9619 | 1845.7348 | 0.0036816 | 0.00023677 | 0.0039184 | 0 | 1214.6733 | 30.1779 | 0 | 0 | 0 | 0 | 0 | 0 | -224486.483 | -42006.9142 | -32531.5411 | 0 | 0 | 53980.5603 | 0 | 52625.5262 | 119596.7642 | 0 | 0 | -53980.5603 | 66971.238 | 78187.2973 | 99415.3469 | 7.114 | 9.9918e-05 | 0.33301 | 1.424 | 0.16392 | 1.0258 | 1.3066 | 0.36581 | 1.2761 | 1.5052e-10 | 0.49279
251.9662 | 2.2825 | 93.1999 | 18.0852 | 40.6034 | 5.9643 | 1846.433 | 0.0036802 | 0.00023668 | 0.0039169 | 0 | 1215.3293 | 30.2201 | 0 | 0 | 0 | 0 | 0 | 0 | -224592.7616 | -42013.7346 | -32542.5972 | 0 | 0 | 54022.8033 | 0 | 52644.5504 | 119669.1986 | 0 | 0 | -54022.8033 | 67024.6482 | 78248.4943 | 99503.1869 | 7.1113 | 9.9955e-05 | 0.33301 | 1.424 | 0.16392 | 1.0258 | 1.3066 | 0.36581 | 1.2761 | 1.5041e-10 | 0.49296
252.0627 | 2.2832 | 93.2 | 18.0784 | 40.6198 | 5.9668 | 1847.1312 | 0.0036788 | 0.00023658 | 0.0039154 | 0 | 1215.9853 | 30.2622 | 0 | 0 | 0 | 0 | 0 | 0 | -224699.04 | -42020.555 | -32553.6532 | 0 | 0 | 54065.0462 | 0 | 52663.5746 | 119741.6335 | 0 | 0 | -54065.0462 | 67078.0589 | 78309.6911 | 99591.0897 | 7.1086 | 9.9993e-05 | 0.33301 | 1.424 | 0.16392 | 1.0258 | 1.3066 | 0.36581 | 1.2761 | 1.5031e-10 | 0.49313
252.1318 | 2.2838 | 93.2 | 18.0735 | 40.6315 | 5.9685 | 1847.6322 | 0.0037005 | 0.00023651 | 0.003937 | 0 | 1216.4562 | 30.2924 | 0 | 0 | 0 | 0 | 0 | 0 | -224775.3278 | -42025.4508 | -32561.5894 | 0 | 0 | 54095.2755 | 0 | 52677.2304 | 119793.4694 | 0 | 0 | -54095.2755 | 67116.239 | 78353.484 | 99654.0321 | 7.1066 | 0.00010002 | 0.33301 | 1.424 | 0.16392 | 1.0258 | 1.3066 | 0.36581 | 1.2761 | 1.5023e-10 | 0.49324
252.1412 | 2.2839 | 93.2 | 18.0729 | 40.6331 | 5.9687 | 1847.7003 | 0.0036769 | 0.0002365 | 0.0039134 | 0 | 1216.5202 | 30.2965 | 0 | 0 | 0 | 0 | 0 | 0 | -224785.6948 | -42026.1161 | -32562.6679 | 0 | 0 | 54099.3839 | 0 | 52679.0861 | 119800.5144 | 0 | 0 | -54099.3839 | 67121.4283 | 78359.4358 | 99662.589 | 7.1064 | 0.00010002 | 0.33301 | 1.424 | 0.16392 | 1.0258 | 1.3066 | 0.36581 | 1.2761 | 1.5022e-10 | 0.49326
252.1506 | 2.2839 | 93.2 | 18.0722 | 40.6347 | 5.9689 | 1847.7682 | 0.0036752 | 0.00023649 | 0.0039117 | 0 | 1216.584 | 30.3006 | 0 | 0 | 0 | 0 | 0 | 0 | -224796.0268 | -42026.7791 | -32563.7427 | 0 | 0 | 54103.4922 | 0 | 52680.9356 | 119807.5594 | 0 | 0 | -54103.4922 | 67126.6238 | 78365.3875 | 99671.1464 | 7.1061 | 0.00010003 | 0.33301 | 1.424 | 0.16392 | 1.0258 | 1.3066 | 0.36581 | 1.2761 | 1.5021e-10 | 0.49328
252.16 | 2.284 | 93.2 | 18.0715 | 40.6363 | 5.9692 | 1847.8361 | 0.0036751 | 0.00023648 | 0.0039116 | 0 | 1216.6477 | 30.3047 | 0 | 0 | 0 | 0 | 0 | 0 | -224806.3566 | -42027.442 | -32564.8173 | 0 | 0 | 54107.6006 | 0 | 52682.7847 | 119814.6045 | 0 | 0 | -54107.6006 | 67131.8198 | 78371.3393 | 99679.7045 | 7.1059 | 0.00010003 | 0.33301 | 1.424 | 0.16392 | 1.0258 | 1.3066 | 0.36581 | 1.2761 | 1.502e-10 | 0.49329
252.1787 | 2.2842 | 93.2 | 18.0702 | 40.6395 | 5.9696 | 1847.9718 | 0.0036751 | 0.00023646 | 0.0039115 | 0 | 1216.7753 | 30.313 | 0 | 0 | 0 | 0 | 0 | 0 | -224827.0169 | -42028.7679 | -32566.9666 | 0 | 0 | 54115.8174 | 0 | 52686.4829 | 119828.6945 | 0 | 0 | -54115.8174 | 67142.2116 | 78383.2429 | 99696.8224 | 7.1053 | 0.00010004 | 0.33301 | 1.424 | 0.16392 | 1.0258 | 1.3066 | 0.36581 | 1.2761 | 1.5018e-10 | 0.49333
252.1975 | 2.2843 | 93.2 | 18.0689 | 40.6427 | 5.9701 | 1848.1075 | 0.0036748 | 0.00023645 | 0.0039113 | 0 | 1216.9028 | 30.3212 | 0 | 0 | 0 | 0 | 0 | 0 | -224847.6778 | -42030.0938 | -32569.1159 | 0 | 0 | 54124.0342 | 0 | 52690.1813 | 119842.7846 | 0 | 0 | -54124.0342 | 67152.6033 | 78395.1465 | 99713.9426 | 7.1048 | 0.00010005 | 0.33301 | 1.424 | 0.16392 | 1.0258 | 1.3066 | 0.36581 | 1.2761 | 1.5016e-10 | 0.49336
252.2941 | 2.2851 | 93.2 | 18.0621 | 40.6591 | 5.9725 | 1848.8061 | 0.0036754 | 0.00023635 | 0.0039118 | 0 | 1217.5591 | 30.3634 | 0 | 0 | 0 | 0 | 0 | 0 | -224954.0039 | -42036.9172 | -32580.1769 | 0 | 0 | 54166.308 | 0 | 52709.214 | 119915.2755 | 0 | 0 | -54166.308 | 67206.0614 | 78456.3881 | 99802.0608 | 7.1021 | 0.00010008 | 0.33301 | 1.424 | 0.16392 | 1.0258 | 1.3066 | 0.36581 | 1.2761 | 1.5005e-10 | 0.49352
252.3907 | 2.2859 | 93.2001 | 18.0553 | 40.6754 | 5.9749 | 1849.5048 | 0.003674 | 0.00023626 | 0.0039103 | 0 | 1218.2156 | 30.4056 | 0 | 0 | 0 | 0 | 0 | 0 | -225060.3591 | -42043.7425 | -32591.241 | 0 | 0 | 54208.5816 | 0 | 52728.252 | 119987.7666 | 0 | 0 | -54208.5816 | 67259.5146 | 78517.6295 | 99890.2419 | 7.0995 | 0.00010012 | 0.33301 | 1.424 | 0.16392 | 1.0258 | 1.3066 | 0.36581 | 1.2761 | 1.4994e-10 | 0.49369
252.4874 | 2.2866 | 93.2001 | 18.0486 | 40.6918 | 5.9773 | 1850.2035 | 0.0036726 | 0.00023617 | 0.0039088 | 0 | 1218.8721 | 30.4478 | 0 | 0 | 0 | 0 | 0 | 0 | -225166.7138 | -42050.5678 | -32602.305 | 0 | 0 | 54250.8551 | 0 | 52747.2899 | 120060.258 | 0 | 0 | -54250.8551 | 67312.9681 | 78578.8706 | 99978.486 | 7.0968 | 0.00010016 | 0.33301 | 1.424 | 0.16392 | 1.0258 | 1.3066 | 0.36581 | 1.2761 | 1.4983e-10 | 0.49385
252.5565 | 2.2872 | 93.2001 | 18.0437 | 40.7034 | 5.979 | 1850.7048 | 0.0036942 | 0.00023609 | 0.0039303 | 0 | 1219.3432 | 30.478 | 0 | 0 | 0 | 0 | 0 | 0 | -225243.0374 | -42055.4659 | -32610.2448 | 0 | 0 | 54281.099 | 0 | 52760.9521 | 120112.1219 | 0 | 0 | -54281.099 | 67351.1698 | 78622.6847 | 100041.6577 | 7.0948 | 0.00010019 | 0.33301 | 1.424 | 0.16392 | 1.0258 | 1.3066 | 0.36581 | 1.2761 | 1.4976e-10 | 0.49397
252.5659 | 2.2872 | 93.2001 | 18.043 | 40.705 | 5.9793 | 1850.773 | 0.0036707 | 0.00023608 | 0.0039068 | 0 | 1219.4073 | 30.4821 | 0 | 0 | 0 | 0 | 0 | 0 | -225253.4202 | -42056.1322 | -32611.325 | 0 | 0 | 54285.2137 | 0 | 52762.8106 | 120119.1781 | 0 | 0 | -54285.2137 | 67356.3675 | 78628.6456 | 100050.2548 | 7.0946 | 0.00010019 | 0.33301 | 1.424 | 0.16392 | 1.0258 | 1.3066 | 0.36581 | 1.2761 | 1.4975e-10 | 0.49399
252.5753 | 2.2873 | 93.2002 | 18.0424 | 40.7066 | 5.9795 | 1850.8409 | 0.0036691 | 0.00023607 | 0.0039051 | 0 | 1219.4711 | 30.4862 | 0 | 0 | 0 | 0 | 0 | 0 | -225263.7679 | -42056.7962 | -32612.4014 | 0 | 0 | 54289.3284 | 0 | 52764.6629 | 120126.2343 | 0 | 0 | -54289.3284 | 67361.5714 | 78634.6065 | 100058.8524 | 7.0943 | 0.00010019 | 0.33301 | 1.424 | 0.16392 | 1.0258 | 1.3066 | 0.36581 | 1.2761 | 1.4974e-10 | 0.49401
252.5847 | 2.2874 | 93.2002 | 18.0417 | 40.7082 | 5.9797 | 1850.9089 | 0.0036689 | 0.00023606 | 0.003905 | 0 | 1219.535 | 30.4903 | 0 | 0 | 0 | 0 | 0 | 0 | -225274.1134 | -42057.4602 | -32613.4777 | 0 | 0 | 54293.4431 | 0 | 52766.5148 | 120133.2905 | 0 | 0 | -54293.4431 | 67366.7758 | 78640.5674 | 100067.4506 | 7.0941 | 0.0001002 | 0.33301 | 1.424 | 0.16392 | 1.0258 | 1.3066 | 0.36581 | 1.2761 | 1.4972e-10 | 0.49402
252.6035 | 2.2875 | 93.2002 | 18.0404 | 40.7114 | 5.9802 | 1851.0449 | 0.0036689 | 0.00023605 | 0.0039049 | 0 | 1219.6627 | 30.4985 | 0 | 0 | 0 | 0 | 0 | 0 | -225294.8052 | -42058.788 | -32615.6302 | 0 | 0 | 54301.6724 | 0 | 52770.2187 | 120147.403 | 0 | 0 | -54301.6724 | 67377.1843 | 78652.4892 | 100084.6488 | 7.0935 | 0.00010021 | 0.33301 | 1.424 | 0.16392 | 1.0258 | 1.3066 | 0.36581 | 1.2761 | 1.497e-10 | 0.49405
252.6223 | 2.2877 | 93.2002 | 18.0391 | 40.7146 | 5.9807 | 1851.1808 | 0.0036686 | 0.00023603 | 0.0039047 | 0 | 1219.7904 | 30.5068 | 0 | 0 | 0 | 0 | 0 | 0 | -225315.4976 | -42060.116 | -32617.7828 | 0 | 0 | 54309.9018 | 0 | 52773.9227 | 120161.5154 | 0 | 0 | -54309.9018 | 67387.5927 | 78664.411 | 100101.8494 | 7.093 | 0.00010021 | 0.33301 | 1.424 | 0.16392 | 1.0258 | 1.3066 | 0.36581 | 1.2761 | 1.4968e-10 | 0.49409
252.719 | 2.2885 | 93.2002 | 18.0323 | 40.7309 | 5.9831 | 1851.8798 | 0.0036693 | 0.00023594 | 0.0039052 | 0 | 1220.4472 | 30.549 | 0 | 0 | 0 | 0 | 0 | 0 | -225421.8999 | -42066.9443 | -32628.8518 | 0 | 0 | 54352.2062 | 0 | 52792.9691 | 120234.0628 | 0 | 0 | -54352.2062 | 67441.0937 | 78725.6969 | 100190.3099 | 7.0903 | 0.00010025 | 0.33301 | 1.424 | 0.16392 | 1.0258 | 1.3066 | 0.36581 | 1.2761 | 1.4958e-10 | 0.49425
252.8157 | 2.2892 | 93.2002 | 18.0255 | 40.7472 | 5.9855 | 1852.579 | 0.0036678 | 0.00023584 | 0.0039037 | 0 | 1221.1042 | 30.5913 | 0 | 0 | 0 | 0 | 0 | 0 | -225528.3312 | -42073.7745 | -32639.9237 | 0 | 0 | 54394.5103 | 0 | 52812.0206 | 120306.6103 | 0 | 0 | -54394.5103 | 67494.5896 | 78786.9825 | 100278.8334 | 7.0877 | 0.00010029 | 0.33301 | 1.424 | 0.16392 | 1.0258 | 1.3066 | 0.36581 | 1.2761 | 1.4947e-10 | 0.49442
252.9123 | 2.29 | 93.2002 | 18.0188 | 40.7635 | 5.9879 | 1853.2782 | 0.0036664 | 0.00023575 | 0.0039022 | 0 | 1221.7611 | 30.6335 | 0 | 0 | 0 | 0 | 0 | 0 | -225634.7616 | -42080.6046 | -32650.9956 | 0 | 0 | 54436.8142 | 0 | 52831.0721 | 120379.1579 | 0 | 0 | -54436.8142 | 67548.0858 | 78848.2677 | 100367.4199 | 7.085 | 0.00010033 | 0.33301 | 1.424 | 0.16392 | 1.0258 | 1.3066 | 0.36581 | 1.2761 | 1.4936e-10 | 0.49458
252.9815 | 2.2905 | 93.2003 | 18.0139 | 40.7752 | 5.9896 | 1853.7797 | 0.0036879 | 0.00023568 | 0.0039236 | 0 | 1222.2324 | 30.6637 | 0 | 0 | 0 | 0 | 0 | 0 | -225711.1208 | -42085.5049 | -32658.9392 | 0 | 0 | 54467.0726 | 0 | 52844.7406 | 120431.0495 | 0 | 0 | -54467.0726 | 67586.3089 | 78892.1028 | 100430.8217 | 7.0831 | 0.00010035 | 0.33301 | 1.424 | 0.16392 | 1.0258 | 1.3066 | 0.36581 | 1.2761 | 1.4928e-10 | 0.4947
252.9909 | 2.2906 | 93.2003 | 18.0133 | 40.7768 | 5.9898 | 1853.848 | 0.0036645 | 0.00023567 | 0.0039002 | 0 | 1222.2966 | 30.6678 | 0 | 0 | 0 | 0 | 0 | 0 | -225721.5193 | -42086.1723 | -32660.0209 | 0 | 0 | 54471.1936 | 0 | 52846.602 | 120438.1169 | 0 | 0 | -54471.1936 | 67591.5149 | 78898.0728 | 100439.4591 | 7.0828 | 0.00010036 | 0.33301 | 1.424 | 0.16392 | 1.0258 | 1.3066 | 0.36581 | 1.2761 | 1.4927e-10 | 0.49472
253.0003 | 2.2907 | 93.2003 | 18.0126 | 40.7783 | 5.99 | 1853.9161 | 0.0036629 | 0.00023566 | 0.0038985 | 0 | 1222.3606 | 30.6719 | 0 | 0 | 0 | 0 | 0 | 0 | -225731.8828 | -42086.8373 | -32661.099 | 0 | 0 | 54475.3146 | 0 | 52848.4571 | 120445.1843 | 0 | 0 | -54475.3146 | 67596.7272 | 78904.0428 | 100448.097 | 7.0826 | 0.00010036 | 0.33301 | 1.424 | 0.16392 | 1.0258 | 1.3066 | 0.36581 | 1.2761 | 1.4926e-10 | 0.49473
253.0097 | 2.2908 | 93.2003 | 18.012 | 40.7799 | 5.9903 | 1853.9842 | 0.0036627 | 0.00023565 | 0.0038984 | 0 | 1222.4245 | 30.676 | 0 | 0 | 0 | 0 | 0 | 0 | -225742.244 | -42087.5023 | -32662.1769 | 0 | 0 | 54479.4355 | 0 | 52850.3118 | 120452.2517 | 0 | 0 | -54479.4355 | 67601.9399 | 78910.0128 | 100456.7356 | 7.0823 | 0.00010036 | 0.33301 | 1.424 | 0.16392 | 1.0258 | 1.3066 | 0.36581 | 1.2761 | 1.4925e-10 | 0.49475
253.0286 | 2.2909 | 93.2003 | 18.0107 | 40.7831 | 5.9907 | 1854.1203 | 0.0036627 | 0.00023563 | 0.0038983 | 0 | 1222.5525 | 30.6843 | 0 | 0 | 0 | 0 | 0 | 0 | -225762.9672 | -42088.8322 | -32664.3327 | 0 | 0 | 54487.6774 | 0 | 52854.0213 | 120466.3865 | 0 | 0 | -54487.6774 | 67612.3652 | 78921.9528 | 100474.0145 | 7.0818 | 0.00010037 | 0.33301 | 1.424 | 0.16392 | 1.0258 | 1.3066 | 0.36581 | 1.2761 | 1.4923e-10 | 0.49478
253.0474 | 2.2911 | 93.2003 | 18.0093 | 40.7863 | 5.9912 | 1854.2565 | 0.0036624 | 0.00023561 | 0.003898 | 0 | 1222.6804 | 30.6925 | 0 | 0 | 0 | 0 | 0 | 0 | -225783.691 | -42090.1621 | -32666.4886 | 0 | 0 | 54495.9194 | 0 | 52857.7309 | 120480.5212 | 0 | 0 | -54495.9194 | 67622.7903 | 78933.8928 | 100491.2958 | 7.0813 | 0.00010038 | 0.33301 | 1.424 | 0.16392 | 1.0258 | 1.3066 | 0.36581 | 1.2761 | 1.4921e-10 | 0.49481
253.1442 | 2.2918 | 93.2003 | 18.0026 | 40.8026 | 5.9936 | 1854.956 | 0.003663 | 0.00023552 | 0.0038986 | 0 | 1223.3376 | 30.7348 | 0 | 0 | 0 | 0 | 0 | 0 | -225890.1692 | -42096.9953 | -32677.5654 | 0 | 0 | 54538.2542 | 0 | 52876.7909 | 120553.1249 | 0 | 0 | -54538.2542 | 67676.334 | 78995.2228 | 100580.0998 | 7.0786 | 0.00010042 | 0.33301 | 1.424 | 0.16392 | 1.0258 | 1.3066 | 0.36581 | 1.2761 | 1.491e-10 | 0.49498
253.2409 | 2.2926 | 93.2003 | 17.9958 | 40.8189 | 5.996 | 1855.6557 | 0.0036616 | 0.00023543 | 0.003897 | 0 | 1223.995 | 30.777 | 0 | 0 | 0 | 0 | 0 | 0 | -225996.676 | -42103.8303 | -32688.6453 | 0 | 0 | 54580.5886 | 0 | 52895.856 | 120625.7284 | 0 | 0 | -54580.5886 | 67729.8724 | 79056.5523 | 100668.9669 | 7.0759 | 0.00010045 | 0.33301 | 1.424 | 0.16392 | 1.0258 | 1.3066 | 0.36581 | 1.2761 | 1.49e-10 | 0.49514
253.3377 | 2.2933 | 93.2003 | 17.9891 | 40.8351 | 5.9984 | 1856.3554 | 0.0036602 | 0.00023533 | 0.0038955 | 0 | 1224.6524 | 30.8193 | 0 | 0 | 0 | 0 | 0 | 0 | -226103.1818 | -42110.6653 | -32699.725 | 0 | 0 | 54622.9227 | 0 | 52914.9209 | 120698.3319 | 0 | 0 | -54622.9227 | 67783.411 | 79117.8812 | 100757.8971 | 7.0733 | 0.00010049 | 0.33301 | 1.424 | 0.16392 | 1.0258 | 1.3066 | 0.36581 | 1.2761 | 1.4889e-10 | 0.49531
253.4069 | 2.2939 | 93.2004 | 17.9843 | 40.8467 | 6.0001 | 1856.8571 | 0.0036816 | 0.00023526 | 0.0039168 | 0 | 1225.124 | 30.8495 | 0 | 0 | 0 | 0 | 0 | 0 | -226179.5761 | -42115.5679 | -32707.6722 | 0 | 0 | 54653.1955 | 0 | 52928.5957 | 120750.2511 | 0 | 0 | -54653.1955 | 67821.6553 | 79161.7371 | 100821.5297 | 7.0713 | 0.00010052 | 0.33301 | 1.424 | 0.16392 | 1.0258 | 1.3066 | 0.36581 | 1.2761 | 1.4881e-10 | 0.49542
253.4163 | 2.294 | 93.2004 | 17.9836 | 40.8483 | 6.0003 | 1856.9255 | 0.0036583 | 0.00023525 | 0.0038935 | 0 | 1225.1883 | 30.8537 | 0 | 0 | 0 | 0 | 0 | 0 | -226189.9903 | -42116.2362 | -32708.7556 | 0 | 0 | 54657.3227 | 0 | 52930.4599 | 120757.3296 | 0 | 0 | -54657.3227 | 67826.8697 | 79167.7162 | 100830.2076 | 7.0711 | 0.00010052 | 0.33301 | 1.424 | 0.16392 | 1.0258 | 1.3066 | 0.36581 | 1.2761 | 1.488e-10 | 0.49544
253.4257 | 2.294 | 93.2004 | 17.983 | 40.8499 | 6.0005 | 1856.9937 | 0.0036566 | 0.00023524 | 0.0038919 | 0 | 1225.2523 | 30.8578 | 0 | 0 | 0 | 0 | 0 | 0 | -226200.3694 | -42116.9023 | -32709.8353 | 0 | 0 | 54661.45 | 0 | 52932.3178 | 120764.4082 | 0 | 0 | -54661.45 | 67832.0904 | 79173.6953 | 100838.886 | 7.0708 | 0.00010053 | 0.33301 | 1.424 | 0.16392 | 1.0258 | 1.3066 | 0.36581 | 1.2761 | 1.4879e-10 | 0.49546
253.4352 | 2.2941 | 93.2004 | 17.9823 | 40.8515 | 6.0008 | 1857.0619 | 0.0036565 | 0.00023523 | 0.0038917 | 0 | 1225.3164 | 30.8619 | 0 | 0 | 0 | 0 | 0 | 0 | -226210.7464 | -42117.5682 | -32710.9148 | 0 | 0 | 54665.5772 | 0 | 52934.1753 | 120771.4867 | 0 | 0 | -54665.5772 | 67837.3114 | 79179.6744 | 100847.5651 | 7.0706 | 0.00010053 | 0.33301 | 1.424 | 0.16392 | 1.0258 | 1.3066 | 0.36581 | 1.2761 | 1.4878e-10 | 0.49547
253.454 | 2.2943 | 93.2004 | 17.981 | 40.8546 | 6.0012 | 1857.1982 | 0.0036565 | 0.00023521 | 0.0038917 | 0 | 1225.4445 | 30.8701 | 0 | 0 | 0 | 0 | 0 | 0 | -226231.5009 | -42118.9002 | -32713.0739 | 0 | 0 | 54673.8317 | 0 | 52937.8905 | 120785.6438 | 0 | 0 | -54673.8317 | 67847.7533 | 79191.6326 | 100864.9251 | 7.07 | 0.00010054 | 0.33301 | 1.424 | 0.16392 | 1.0258 | 1.3066 | 0.36581 | 1.2761 | 1.4876e-10 | 0.4955
253.4729 | 2.2944 | 93.2004 | 17.9797 | 40.8578 | 6.0017 | 1857.3346 | 0.0036562 | 0.00023519 | 0.0038914 | 0 | 1225.5726 | 30.8784 | 0 | 0 | 0 | 0 | 0 | 0 | -226252.2562 | -42120.2321 | -32715.2331 | 0 | 0 | 54682.0861 | 0 | 52941.6057 | 120799.8008 | 0 | 0 | -54682.0861 | 67858.1951 | 79203.5907 | 100882.2875 | 7.0695 | 0.00010055 | 0.33301 | 1.424 | 0.16392 | 1.0258 | 1.3066 | 0.36581 | 1.2761 | 1.4874e-10 | 0.49554
253.5697 | 2.2952 | 93.2004 | 17.9729 | 40.8741 | 6.0041 | 1858.0346 | 0.0036568 | 0.0002351 | 0.0038919 | 0 | 1226.2303 | 30.9207 | 0 | 0 | 0 | 0 | 0 | 0 | -226358.8097 | -42127.0701 | -32726.3177 | 0 | 0 | 54724.4512 | 0 | 52960.6792 | 120872.4604 | 0 | 0 | -54724.4512 | 67911.7813 | 79264.9645 | 100971.4362 | 7.0669 | 0.00010058 | 0.33301 | 1.424 | 0.16392 | 1.0258 | 1.3066 | 0.36581 | 1.2761 | 1.4863e-10 | 0.4957
253.6666 | 2.2959 | 93.2004 | 17.9662 | 40.8903 | 6.0065 | 1858.7348 | 0.0036554 | 0.00023501 | 0.0038904 | 0 | 1226.8882 | 30.963 | 0 | 0 | 0 | 0 | 0 | 0 | -226465.3916 | -42133.91 | -32737.4054 | 0 | 0 | 54766.8158 | 0 | 52979.7577 | 120945.1197 | 0 | 0 | -54766.8158 | 67965.362 | 79326.3377 | 101060.6482 | 7.0642 | 0.00010062 | 0.33301 | 1.424 | 0.16392 | 1.0258 | 1.3066 | 0.36581 | 1.2761 | 1.4853e-10 | 0.49587
253.7634 | 2.2967 | 93.2004 | 17.9595 | 40.9065 | 6.0089 | 1859.4349 | 0.003654 | 0.00023491 | 0.0038889 | 0 | 1227.5461 | 31.0053 | 0 | 0 | 0 | 0 | 0 | 0 | -226571.9722 | -42140.7498 | -32748.4929 | 0 | 0 | 54809.1799 | 0 | 52998.836 | 121017.7788 | 0 | 0 | -54809.1799 | 68018.9428 | 79387.7102 | 101149.9233 | 7.0615 | 0.00010066 | 0.33301 | 1.424 | 0.16392 | 1.0258 | 1.3066 | 0.36581 | 1.2761 | 1.4842e-10 | 0.49603
253.8326 | 2.2972 | 93.2005 | 17.9547 | 40.9181 | 6.0106 | 1859.9369 | 0.0036752 | 0.00023484 | 0.0039101 | 0 | 1228.0178 | 31.0355 | 0 | 0 | 0 | 0 | 0 | 0 | -226648.4013 | -42145.6546 | -32756.4437 | 0 | 0 | 54839.4669 | 0 | 53012.5171 | 121069.7253 | 0 | 0 | -54839.4669 | 68057.2082 | 79431.5866 | 101213.7874 | 7.0596 | 0.00010069 | 0.33301 | 1.424 | 0.16392 | 1.0258 | 1.3066 | 0.36581 | 1.2761 | 1.4834e-10 | 0.49615
253.8421 | 2.2973 | 93.2005 | 17.954 | 40.9197 | 6.0108 | 1860.0054 | 0.003652 | 0.00023483 | 0.0038869 | 0 | 1228.0822 | 31.0396 | 0 | 0 | 0 | 0 | 0 | 0 | -226658.8311 | -42146.3239 | -32757.5287 | 0 | 0 | 54843.6004 | 0 | 53014.3841 | 121076.815 | 0 | 0 | -54843.6004 | 68062.4309 | 79437.5748 | 101222.506 | 7.0594 | 0.00010069 | 0.33301 | 1.424 | 0.16392 | 1.0258 | 1.3066 | 0.36581 | 1.2761 | 1.4833e-10 | 0.49616
253.8515 | 2.2974 | 93.2005 | 17.9534 | 40.9213 | 6.011 | 1860.0737 | 0.0036504 | 0.00023482 | 0.0038852 | 0 | 1228.1464 | 31.0438 | 0 | 0 | 0 | 0 | 0 | 0 | -226669.226 | -42146.991 | -32758.6101 | 0 | 0 | 54847.7339 | 0 | 53016.2448 | 121083.9047 | 0 | 0 | -54847.7339 | 68067.6599 | 79443.563 | 101231.2252 | 7.0591 | 0.00010069 | 0.33301 | 1.424 | 0.16392 | 1.0258 | 1.3066 | 0.36581 | 1.2761 | 1.4832e-10 | 0.49618
253.8609 | 2.2975 | 93.2005 | 17.9527 | 40.9228 | 6.0113 | 1860.142 | 0.0036502 | 0.00023481 | 0.003885 | 0 | 1228.2105 | 31.0479 | 0 | 0 | 0 | 0 | 0 | 0 | -226679.6186 | -42147.6579 | -32759.6912 | 0 | 0 | 54851.8674 | 0 | 53018.1051 | 121090.9943 | 0 | 0 | -54851.8674 | 68072.8892 | 79449.5511 | 101239.945 | 7.0589 | 0.0001007 | 0.33301 | 1.424 | 0.16392 | 1.0258 | 1.3066 | 0.36581 | 1.2761 | 1.4831e-10 | 0.4962
253.8798 | 2.2976 | 93.2005 | 17.9514 | 40.926 | 6.0117 | 1860.2786 | 0.0036502 | 0.00023479 | 0.003885 | 0 | 1228.3388 | 31.0561 | 0 | 0 | 0 | 0 | 0 | 0 | -226700.4046 | -42148.9919 | -32761.8536 | 0 | 0 | 54860.1344 | 0 | 53021.8259 | 121105.1737 | 0 | 0 | -54860.1344 | 68083.3478 | 79461.5275 | 101257.3864 | 7.0583 | 0.0001007 | 0.33301 | 1.424 | 0.16392 | 1.0258 | 1.3066 | 0.36581 | 1.2761 | 1.4829e-10 | 0.49623
253.8987 | 2.2978 | 93.2005 | 17.9501 | 40.9292 | 6.0122 | 1860.4151 | 0.0036499 | 0.00023477 | 0.0038847 | 0 | 1228.4671 | 31.0644 | 0 | 0 | 0 | 0 | 0 | 0 | -226721.1912 | -42150.3259 | -32764.016 | 0 | 0 | 54868.4014 | 0 | 53025.5467 | 121119.353 | 0 | 0 | -54868.4014 | 68093.8063 | 79473.5038 | 101274.8302 | 7.0578 | 0.00010071 | 0.33301 | 1.424 | 0.16392 | 1.0258 | 1.3066 | 0.36581 | 1.2761 | 1.4827e-10 | 0.49626
253.9956 | 2.2985 | 93.2005 | 17.9434 | 40.9454 | 6.0146 | 1861.1156 | 0.0036505 | 0.00023468 | 0.0038852 | 0 | 1229.1253 | 31.1067 | 0 | 0 | 0 | 0 | 0 | 0 | -226827.8195 | -42157.1687 | -32775.1085 | 0 | 0 | 54910.7965 | 0 | 53044.6336 | 121192.0682 | 0 | 0 | -54910.7965 | 68147.4347 | 79534.9211 | 101364.3249 | 7.0552 | 0.00010075 | 0.33301 | 1.424 | 0.16392 | 1.0258 | 1.3066 | 0.36581 | 1.2761 | 1.4816e-10 | 0.49642
254.0925 | 2.2993 | 93.2005 | 17.9366 | 40.9616 | 6.017 | 1861.8163 | 0.0036491 | 0.00023458 | 0.0038837 | 0 | 1229.7836 | 31.149 | 0 | 0 | 0 | 0 | 0 | 0 | -226934.4761 | -42164.0133 | -32786.2038 | 0 | 0 | 54953.191 | 0 | 53063.7255 | 121264.783 | 0 | 0 | -54953.191 | 68201.0575 | 79596.3376 | 101453.8829 | 7.0525 | 0.00010079 | 0.33301 | 1.424 | 0.16392 | 1.0258 | 1.3066 | 0.36581 | 1.2761 | 1.4806e-10 | 0.49659
254.1894 | 2.3 | 93.2006 | 17.9299 | 40.9778 | 6.0193 | 1862.5169 | 0.0036477 | 0.00023449 | 0.0038822 | 0 | 1230.442 | 31.1914 | 0 | 0 | 0 | 0 | 0 | 0 | -227041.1311 | -42170.8579 | -32797.2991 | 0 | 0 | 54995.585 | 0 | 53082.8171 | 121337.4973 | 0 | 0 | -54995.585 | 68254.6802 | 79657.7533 | 101543.5043 | 7.0499 | 0.00010083 | 0.33301 | 1.424 | 0.16392 | 1.0258 | 1.3066 | 0.36581 | 1.2761 | 1.4795e-10 | 0.49675
254.2587 | 2.3006 | 93.2006 | 17.9251 | 40.9893 | 6.021 | 1863.0192 | 0.0036689 | 0.00023441 | 0.0039033 | 0 | 1230.9139 | 31.2216 | 0 | 0 | 0 | 0 | 0 | 0 | -227117.5945 | -42175.7649 | -32805.2535 | 0 | 0 | 55025.886 | 0 | 53096.5043 | 121389.4707 | 0 | 0 | -55025.886 | 68292.9664 | 79701.6501 | 101607.6005 | 7.048 | 0.00010085 | 0.33301 | 1.424 | 0.16392 | 1.0258 | 1.3066 | 0.36581 | 1.2761 | 1.4787e-10 | 0.49687
254.2682 | 2.3007 | 93.2006 | 17.9245 | 40.9909 | 6.0213 | 1863.0878 | 0.0036458 | 0.0002344 | 0.0038802 | 0 | 1230.9784 | 31.2257 | 0 | 0 | 0 | 0 | 0 | 0 | -227128.04 | -42176.4352 | -32806.3401 | 0 | 0 | 55030.0258 | 0 | 53098.3741 | 121396.5716 | 0 | 0 | -55030.0258 | 68298.1975 | 79707.6474 | 101616.36 | 7.0477 | 0.00010086 | 0.33301 | 1.424 | 0.16392 | 1.0258 | 1.3066 | 0.36581 | 1.2761 | 1.4786e-10 | 0.49689
254.2776 | 2.3007 | 93.2006 | 17.9238 | 40.9924 | 6.0215 | 1863.1562 | 0.0036441 | 0.00023439 | 0.0038785 | 0 | 1231.0427 | 31.2299 | 0 | 0 | 0 | 0 | 0 | 0 | -227138.4505 | -42177.1033 | -32807.4231 | 0 | 0 | 55034.1655 | 0 | 53100.2376 | 121403.6724 | 0 | 0 | -55034.1655 | 68303.4348 | 79713.6446 | 101625.1201 | 7.0474 | 0.00010086 | 0.33301 | 1.424 | 0.16392 | 1.0258 | 1.3066 | 0.36581 | 1.2761 | 1.4785e-10 | 0.4969
254.2871 | 2.3008 | 93.2006 | 17.9232 | 40.994 | 6.0217 | 1863.2245 | 0.003644 | 0.00023439 | 0.0038783 | 0 | 1231.1069 | 31.234 | 0 | 0 | 0 | 0 | 0 | 0 | -227148.8588 | -42177.7713 | -32808.5059 | 0 | 0 | 55038.3053 | 0 | 53102.1007 | 121410.7733 | 0 | 0 | -55038.3053 | 68308.6725 | 79719.6419 | 101633.8808 | 7.0472 | 0.00010086 | 0.33301 | 1.424 | 0.16392 | 1.0258 | 1.3066 | 0.36581 | 1.2761 | 1.4784e-10 | 0.49692
254.306 | 2.3009 | 93.2006 | 17.9219 | 40.9972 | 6.0222 | 1863.3613 | 0.0036439 | 0.00023437 | 0.0038783 | 0 | 1231.2354 | 31.2423 | 0 | 0 | 0 | 0 | 0 | 0 | -227169.6761 | -42179.1072 | -32810.6715 | 0 | 0 | 55046.5848 | 0 | 53105.8271 | 121424.9749 | 0 | 0 | -55046.5848 | 68319.1478 | 79731.6363 | 101651.4041 | 7.0467 | 0.00010087 | 0.33301 | 1.424 | 0.16392 | 1.0258 | 1.3066 | 0.36581 | 1.2761 | 1.4782e-10 | 0.49695
254.3249 | 2.3011 | 93.2006 | 17.9206 | 41.0003 | 6.0226 | 1863.4981 | 0.0036436 | 0.00023435 | 0.003878 | 0 | 1231.3639 | 31.2505 | 0 | 0 | 0 | 0 | 0 | 0 | -227190.494 | -42180.4432 | -32812.8372 | 0 | 0 | 55054.8643 | 0 | 53109.5536 | 121439.1765 | 0 | 0 | -55054.8643 | 68329.6229 | 79743.6307 | 101668.9298 | 7.0461 | 0.00010088 | 0.33301 | 1.424 | 0.16392 | 1.0258 | 1.3066 | 0.36581 | 1.2761 | 1.478e-10 | 0.49698
254.4219 | 2.3019 | 93.2006 | 17.9139 | 41.0165 | 6.025 | 1864.199 | 0.0036442 | 0.00023426 | 0.0038785 | 0 | 1232.0225 | 31.2929 | 0 | 0 | 0 | 0 | 0 | 0 | -227297.1967 | -42187.2908 | -32823.9374 | 0 | 0 | 55097.2893 | 0 | 53128.6537 | 121511.947 | 0 | 0 | -55097.2893 | 68383.2933 | 79805.0914 | 101758.7716 | 7.0435 | 0.00010092 | 0.33301 | 1.424 | 0.16392 | 1.0258 | 1.3066 | 0.36581 | 1.2761 | 1.477e-10 | 0.49715
254.5189 | 2.3026 | 93.2007 | 17.9072 | 41.0327 | 6.0274 | 1864.9002 | 0.0036428 | 0.00023416 | 0.003877 | 0 | 1232.6813 | 31.3352 | 0 | 0 | 0 | 0 | 0 | 0 | -227403.9274 | -42194.1402 | -32835.0405 | 0 | 0 | 55139.7136 | 0 | 53147.7589 | 121584.7168 | 0 | 0 | -55139.7136 | 68436.9579 | 79866.551 | 101848.6769 | 7.0408 | 0.00010096 | 0.33301 | 1.424 | 0.16392 | 1.0258 | 1.3066 | 0.36581 | 1.2761 | 1.4759e-10 | 0.49731
254.6159 | 2.3034 | 93.2007 | 17.9005 | 41.0488 | 6.0298 | 1865.6013 | 0.0036414 | 0.00023407 | 0.0038754 | 0 | 1233.3401 | 31.3776 | 0 | 0 | 0 | 0 | 0 | 0 | -227510.6564 | -42200.9895 | -32846.1434 | 0 | 0 | 55182.1372 | 0 | 53166.8638 | 121657.4861 | 0 | 0 | -55182.1372 | 68490.6223 | 79928.0096 | 101938.6456 | 7.0382 | 0.00010099 | 0.33301 | 1.424 | 0.16392 | 1.0258 | 1.3066 | 0.36581 | 1.2761 | 1.4748e-10 | 0.49747
254.6852 | 2.3039 | 93.2007 | 17.8957 | 41.0603 | 6.0315 | 1866.1038 | 0.0036625 | 0.00023399 | 0.0038965 | 0 | 1233.8123 | 31.4078 | 0 | 0 | 0 | 0 | 0 | 0 | -227587.1537 | -42205.8987 | -32854.1014 | 0 | 0 | 55212.4521 | 0 | 53180.5571 | 121709.4863 | 0 | 0 | -55212.4521 | 68528.9292 | 79971.9265 | 102002.9748 | 7.0363 | 0.00010102 | 0.33301 | 1.424 | 0.16392 | 1.0258 | 1.3066 | 0.36581 | 1.2761 | 1.4741e-10 | 0.49759
254.6946 | 2.304 | 93.2008 | 17.895 | 41.0619 | 6.0317 | 1866.1725 | 0.0036394 | 0.00023398 | 0.0038734 | 0 | 1233.8769 | 31.412 | 0 | 0 | 0 | 0 | 0 | 0 | -227597.6148 | -42206.57 | -32855.1896 | 0 | 0 | 55216.5981 | 0 | 53182.4296 | 121716.5982 | 0 | 0 | -55216.5981 | 68534.1686 | 79977.9328 | 102011.7754 | 7.036 | 0.00010102 | 0.33301 | 1.424 | 0.16392 | 1.0258 | 1.3066 | 0.36581 | 1.2761 | 1.474e-10 | 0.4976
254.7041 | 2.3041 | 93.2008 | 17.8944 | 41.0634 | 6.0319 | 1866.241 | 0.0036378 | 0.00023397 | 0.0038718 | 0 | 1233.9412 | 31.4161 | 0 | 0 | 0 | 0 | 0 | 0 | -227608.041 | -42207.2391 | -32856.2743 | 0 | 0 | 55220.7441 | 0 | 53184.296 | 121723.7102 | 0 | 0 | -55220.7441 | 68539.4143 | 79983.9391 | 102020.5767 | 7.0358 | 0.00010103 | 0.33301 | 1.424 | 0.16392 | 1.0258 | 1.3066 | 0.36581 | 1.2761 | 1.4739e-10 | 0.49762
254.7136 | 2.3041 | 93.2008 | 17.8937 | 41.065 | 6.0322 | 1866.3094 | 0.0036376 | 0.00023396 | 0.0038716 | 0 | 1234.0056 | 31.4203 | 0 | 0 | 0 | 0 | 0 | 0 | -227618.465 | -42207.9081 | -32857.3587 | 0 | 0 | 55224.8902 | 0 | 53186.1619 | 121730.8222 | 0 | 0 | -55224.8902 | 68544.6603 | 79989.9454 | 102029.3785 | 7.0355 | 0.00010103 | 0.33301 | 1.424 | 0.16392 | 1.0258 | 1.3066 | 0.36581 | 1.2761 | 1.4738e-10 | 0.49764
254.7325 | 2.3043 | 93.2008 | 17.8924 | 41.0682 | 6.0326 | 1866.4464 | 0.0036376 | 0.00023394 | 0.0038716 | 0 | 1234.1343 | 31.4285 | 0 | 0 | 0 | 0 | 0 | 0 | -227639.3135 | -42209.246 | -32859.5275 | 0 | 0 | 55233.1822 | 0 | 53189.8938 | 121745.0461 | 0 | 0 | -55233.1822 | 68555.1522 | 80001.958 | 102046.9839 | 7.035 | 0.00010104 | 0.33301 | 1.424 | 0.16392 | 1.0258 | 1.3066 | 0.36581 | 1.2761 | 1.4735e-10 | 0.49767
254.7515 | 2.3044 | 93.2008 | 17.8911 | 41.0713 | 6.0331 | 1866.5834 | 0.0036373 | 0.00023393 | 0.0038713 | 0 | 1234.263 | 31.4368 | 0 | 0 | 0 | 0 | 0 | 0 | -227660.1627 | -42210.584 | -32861.6964 | 0 | 0 | 55241.4742 | 0 | 53193.6259 | 121759.2699 | 0 | 0 | -55241.4742 | 68565.644 | 80013.9706 | 102064.5918 | 7.0345 | 0.00010105 | 0.33301 | 1.424 | 0.16392 | 1.0258 | 1.3066 | 0.36581 | 1.2761 | 1.4733e-10 | 0.4977
254.8485 | 2.3052 | 93.2008 | 17.8844 | 41.0875 | 6.0354 | 1867.2848 | 0.0036379 | 0.00023383 | 0.0038718 | 0 | 1234.922 | 31.4792 | 0 | 0 | 0 | 0 | 0 | 0 | -227766.9393 | -42217.4364 | -32872.8043 | 0 | 0 | 55283.9288 | 0 | 53212.7393 | 121832.0954 | 0 | 0 | -55283.9288 | 68619.3561 | 80075.4742 | 102154.7821 | 7.0319 | 0.00010108 | 0.33301 | 1.424 | 0.16392 | 1.0258 | 1.3066 | 0.36581 | 1.2761 | 1.4723e-10 | 0.49786
254.9456 | 2.3059 | 93.2008 | 17.8777 | 41.1036 | 6.0378 | 1867.9865 | 0.0036365 | 0.00023374 | 0.0038702 | 0 | 1235.5813 | 31.5216 | 0 | 0 | 0 | 0 | 0 | 0 | -227873.7438 | -42224.2905 | -32883.9151 | 0 | 0 | 55326.3827 | 0 | 53231.8577 | 121904.92 | 0 | 0 | -55326.3827 | 68673.0624 | 80136.9766 | 102245.036 | 7.0292 | 0.00010112 | 0.33301 | 1.424 | 0.16392 | 1.0258 | 1.3066 | 0.36581 | 1.2761 | 1.4712e-10 | 0.49803
255.0426 | 2.3067 | 93.2008 | 17.8711 | 41.1197 | 6.0402 | 1868.6881 | 0.0036351 | 0.00023364 | 0.0038687 | 0 | 1236.2405 | 31.5639 | 0 | 0 | 0 | 0 | 0 | 0 | -227980.5461 | -42231.1445 | -32895.0257 | 0 | 0 | 55368.8357 | 0 | 53250.9757 | 121977.7439 | 0 | 0 | -55368.8357 | 68726.7683 | 80198.4779 | 102335.3533 | 7.0266 | 0.00010116 | 0.33301 | 1.424 | 0.16392 | 1.0258 | 1.3066 | 0.36581 | 1.2761 | 1.4702e-10 | 0.49819
255.112 | 2.3072 | 93.2009 | 17.8663 | 41.1311 | 6.0419 | 1869.1907 | 0.003656 | 0.00023357 | 0.0038896 | 0 | 1236.7129 | 31.5942 | 0 | 0 | 0 | 0 | 0 | 0 | -228057.077 | -42236.0558 | -32902.9871 | 0 | 0 | 55399.1643 | 0 | 53264.675 | 122029.7706 | 0 | 0 | -55399.1643 | 68765.0956 | 80242.4147 | 102399.9161 | 7.0247 | 0.00010119 | 0.33301 | 1.424 | 0.16392 | 1.0258 | 1.3066 | 0.36581 | 1.2761 | 1.4694e-10 | 0.49831
255.1215 | 2.3073 | 93.2009 | 17.8656 | 41.1327 | 6.0421 | 1869.2595 | 0.0036331 | 0.00023356 | 0.0038667 | 0 | 1236.7776 | 31.5983 | 0 | 0 | 0 | 0 | 0 | 0 | -228067.5537 | -42236.7282 | -32904.077 | 0 | 0 | 55403.3166 | 0 | 53266.5503 | 122036.8936 | 0 | 0 | -55403.3166 | 68770.3433 | 80248.43 | 102408.758 | 7.0244 | 0.00010119 | 0.33301 | 1.424 | 0.16392 | 1.0258 | 1.3066 | 0.36581 | 1.2761 | 1.4693e-10 | 0.49832
255.131 | 2.3074 | 93.2009 | 17.865 | 41.1343 | 6.0423 | 1869.3281 | 0.0036315 | 0.00023355 | 0.003865 | 0 | 1236.8421 | 31.6025 | 0 | 0 | 0 | 0 | 0 | 0 | -228077.9955 | -42237.3983 | -32905.1633 | 0 | 0 | 55407.4689 | 0 | 53268.4195 | 122044.0167 | 0 | 0 | -55407.4689 | 68775.5973 | 80254.4454 | 102417.6005 | 7.0242 | 0.00010119 | 0.33301 | 1.424 | 0.16392 | 1.0258 | 1.3066 | 0.36581 | 1.2761 | 1.4692e-10 | 0.49834
255.1405 | 2.3075 | 93.2009 | 17.8643 | 41.1359 | 6.0426 | 1869.3967 | 0.0036313 | 0.00023354 | 0.0038649 | 0 | 1236.9065 | 31.6066 | 0 | 0 | 0 | 0 | 0 | 0 | -228088.4351 | -42238.0682 | -32906.2493 | 0 | 0 | 55411.6212 | 0 | 53270.2882 | 122051.1398 | 0 | 0 | -55411.6212 | 68780.8516 | 80260.4608 | 102426.4436 | 7.0239 | 0.0001012 | 0.33301 | 1.424 | 0.16392 | 1.0258 | 1.3066 | 0.36581 | 1.2761 | 1.4691e-10 | 0.49835
255.1594 | 2.3076 | 93.2009 | 17.863 | 41.139 | 6.043 | 1869.5339 | 0.0036313 | 0.00023352 | 0.0038648 | 0 | 1237.0354 | 31.6149 | 0 | 0 | 0 | 0 | 0 | 0 | -228109.3149 | -42239.4082 | -32908.4214 | 0 | 0 | 55419.9257 | 0 | 53274.0257 | 122065.3859 | 0 | 0 | -55419.9257 | 68791.3602 | 80272.4914 | 102444.1317 | 7.0234 | 0.00010121 | 0.33301 | 1.424 | 0.16392 | 1.0258 | 1.3066 | 0.36581 | 1.2761 | 1.4689e-10 | 0.49839
255.1784 | 2.3077 | 93.2009 | 17.8617 | 41.1421 | 6.0435 | 1869.6711 | 0.003631 | 0.0002335 | 0.0038645 | 0 | 1237.1643 | 31.6232 | 0 | 0 | 0 | 0 | 0 | 0 | -228130.1954 | -42240.7482 | -32910.5936 | 0 | 0 | 55428.2302 | 0 | 53277.7634 | 122079.632 | 0 | 0 | -55428.2302 | 68801.8686 | 80284.5221 | 102461.8222 | 7.0229 | 0.00010121 | 0.33301 | 1.424 | 0.16392 | 1.0258 | 1.3066 | 0.36581 | 1.2761 | 1.4687e-10 | 0.49842
255.2755 | 2.3085 | 93.2009 | 17.8551 | 41.1582 | 6.0458 | 1870.373 | 0.0036316 | 0.00023341 | 0.003865 | 0 | 1237.8238 | 31.6656 | 0 | 0 | 0 | 0 | 0 | 0 | -228237.0454 | -42247.6053 | -32921.7091 | 0 | 0 | 55470.7143 | 0 | 53296.8899 | 122152.5121 | 0 | 0 | -55470.7143 | 68855.6222 | 80346.0684 | 102552.3622 | 7.0202 | 0.00010125 | 0.33301 | 1.424 | 0.16392 | 1.0258 | 1.3066 | 0.36581 | 1.2761 | 1.4676e-10 | 0.49858
255.3727 | 2.3093 | 93.2009 | 17.8484 | 41.1743 | 6.0482 | 1871.0751 | 0.0036302 | 0.00023331 | 0.0038635 | 0 | 1238.4835 | 31.708 | 0 | 0 | 0 | 0 | 0 | 0 | -228343.923 | -42254.4641 | -32932.8275 | 0 | 0 | 55513.1975 | 0 | 53316.0214 | 122225.3913 | 0 | 0 | -55513.1975 | 68909.3699 | 80407.6134 | 102642.9657 | 7.0176 | 0.00010129 | 0.33301 | 1.424 | 0.16392 | 1.0258 | 1.3066 | 0.36581 | 1.2761 | 1.4665e-10 | 0.49874
255.4698 | 2.31 | 93.2009 | 17.8418 | 41.1904 | 6.0506 | 1871.7772 | 0.0036287 | 0.00023322 | 0.0038619 | 0 | 1239.1432 | 31.7504 | 0 | 0 | 0 | 0 | 0 | 0 | -228450.7983 | -42261.3228 | -32943.9456 | 0 | 0 | 55555.6798 | 0 | 53335.1525 | 122298.2695 | 0 | 0 | -55555.6798 | 68963.117 | 80469.1571 | 102733.6329 | 7.015 | 0.00010133 | 0.33301 | 1.424 | 0.16392 | 1.0258 | 1.3066 | 0.36581 | 1.2761 | 1.4655e-10 | 0.49891
255.5392 | 2.3105 | 93.201 | 17.837 | 41.2018 | 6.0522 | 1872.2801 | 0.0036496 | 0.00023314 | 0.0038827 | 0 | 1239.6158 | 31.7807 | 0 | 0 | 0 | 0 | 0 | 0 | -228527.3623 | -42266.2362 | -32951.9105 | 0 | 0 | 55586.0219 | 0 | 53348.8577 | 122350.3223 | 0 | 0 | -55586.0219 | 69001.4646 | 80513.1134 | 102798.4302 | 7.0131 | 0.00010135 | 0.33301 | 1.424 | 0.16392 | 1.0258 | 1.3066 | 0.36581 | 1.2761 | 1.4647e-10 | 0.49902
255.5487 | 2.3106 | 93.201 | 17.8363 | 41.2034 | 6.0525 | 1872.349 | 0.0036268 | 0.00023313 | 0.0038599 | 0 | 1239.6805 | 31.7848 | 0 | 0 | 0 | 0 | 0 | 0 | -228537.8546 | -42266.9096 | -32953.002 | 0 | 0 | 55590.1805 | 0 | 53350.7358 | 122357.4565 | 0 | 0 | -55590.1805 | 69006.7206 | 80519.1379 | 102807.3136 | 7.0128 | 0.00010136 | 0.33301 | 1.424 | 0.16392 | 1.0258 | 1.3066 | 0.36581 | 1.2761 | 1.4646e-10 | 0.49904
255.5582 | 2.3107 | 93.201 | 17.8357 | 41.2049 | 6.0527 | 1872.4177 | 0.0036251 | 0.00023312 | 0.0038582 | 0 | 1239.7451 | 31.789 | 0 | 0 | 0 | 0 | 0 | 0 | -228548.312 | -42267.5807 | -32954.0899 | 0 | 0 | 55594.339 | 0 | 53352.6077 | 122364.5907 | 0 | 0 | -55594.339 | 69011.9829 | 80525.1623 | 102816.1976 | 7.0126 | 0.00010136 | 0.33301 | 1.424 | 0.16392 | 1.0258 | 1.3066 | 0.36581 | 1.2761 | 1.4645e-10 | 0.49905
255.5677 | 2.3108 | 93.201 | 17.835 | 41.2065 | 6.0529 | 1872.4864 | 0.003625 | 0.00023311 | 0.0038581 | 0 | 1239.8096 | 31.7931 | 0 | 0 | 0 | 0 | 0 | 0 | -228558.7672 | -42268.2516 | -32955.1776 | 0 | 0 | 55598.4975 | 0 | 53354.4793 | 122371.7248 | 0 | 0 | -55598.4975 | 69017.2456 | 80531.1867 | 102825.0822 | 7.0123 | 0.00010137 | 0.33301 | 1.424 | 0.16392 | 1.0258 | 1.3066 | 0.36581 | 1.2761 | 1.4644e-10 | 0.49907
255.5867 | 2.3109 | 93.201 | 17.8337 | 41.2096 | 6.0534 | 1872.6238 | 0.0036249 | 0.00023309 | 0.003858 | 0 | 1239.9387 | 31.8014 | 0 | 0 | 0 | 0 | 0 | 0 | -228579.6783 | -42269.5936 | -32957.3529 | 0 | 0 | 55606.8145 | 0 | 53358.2224 | 122385.9932 | 0 | 0 | -55606.8145 | 69027.7707 | 80543.2354 | 102842.8532 | 7.0118 | 0.00010137 | 0.33301 | 1.424 | 0.16392 | 1.0258 | 1.3066 | 0.36581 | 1.2761 | 1.4642e-10 | 0.4991
255.6057 | 2.3111 | 93.201 | 17.8324 | 41.2128 | 6.0539 | 1872.7611 | 0.0036247 | 0.00023307 | 0.0038577 | 0 | 1240.0678 | 31.8097 | 0 | 0 | 0 | 0 | 0 | 0 | -228600.5899 | -42270.9356 | -32959.5283 | 0 | 0 | 55615.1315 | 0 | 53361.9657 | 122400.2614 | 0 | 0 | -55615.1315 | 69038.2957 | 80555.2841 | 102860.6266 | 7.0113 | 0.00010138 | 0.33301 | 1.424 | 0.16392 | 1.0258 | 1.3066 | 0.36581 | 1.2761 | 1.464e-10 | 0.49913
255.7029 | 2.3118 | 93.201 | 17.8258 | 41.2288 | 6.0562 | 1873.4635 | 0.0036252 | 0.00023298 | 0.0038582 | 0 | 1240.7278 | 31.8522 | 0 | 0 | 0 | 0 | 0 | 0 | -228707.5129 | -42277.7973 | -32970.6514 | 0 | 0 | 55657.6448 | 0 | 53381.1053 | 122473.1959 | 0 | 0 | -55657.6448 | 69092.0907 | 80616.8728 | 102951.5175 | 7.0087 | 0.00010142 | 0.33301 | 1.424 | 0.16392 | 1.0258 | 1.3066 | 0.36581 | 1.2761 | 1.4629e-10 | 0.4993
255.8001 | 2.3126 | 93.201 | 17.8191 | 41.2449 | 6.0586 | 1874.1661 | 0.0036238 | 0.00023288 | 0.0038567 | 0 | 1241.3879 | 31.8946 | 0 | 0 | 0 | 0 | 0 | 0 | -228814.4632 | -42284.6608 | -32981.7774 | 0 | 0 | 55700.1572 | 0 | 53400.2497 | 122546.1292 | 0 | 0 | -55700.1572 | 69145.8795 | 80678.4601 | 103042.4721 | 7.006 | 0.00010146 | 0.33301 | 1.424 | 0.16392 | 1.0258 | 1.3066 | 0.36581 | 1.2761 | 1.4619e-10 | 0.49946
255.8973 | 2.3133 | 93.201 | 17.8125 | 41.2609 | 6.0609 | 1874.8687 | 0.0036223 | 0.00023279 | 0.0038551 | 0 | 1242.0481 | 31.937 | 0 | 0 | 0 | 0 | 0 | 0 | -228921.4109 | -42291.5242 | -32992.9031 | 0 | 0 | 55742.6686 | 0 | 53419.3938 | 122619.0614 | 0 | 0 | -55742.6686 | 69199.6676 | 80740.0459 | 103133.4904 | 7.0034 | 0.00010149 | 0.33301 | 1.424 | 0.16392 | 1.0258 | 1.3066 | 0.36581 | 1.2761 | 1.4608e-10 | 0.49962
255.9667 | 2.3139 | 93.2011 | 17.8078 | 41.2723 | 6.0626 | 1875.3718 | 0.0036431 | 0.00023271 | 0.0038758 | 0 | 1242.5209 | 31.9673 | 0 | 0 | 0 | 0 | 0 | 0 | -228998.0077 | -42296.4397 | -33000.8714 | 0 | 0 | 55773.0242 | 0 | 53433.1048 | 122671.1401 | 0 | 0 | -55773.0242 | 69238.0352 | 80784.0217 | 103198.5229 | 7.0015 | 0.00010152 | 0.33301 | 1.424 | 0.16392 | 1.0258 | 1.3066 | 0.36581 | 1.2761 | 1.4601e-10 | 0.49974
255.9763 | 2.3139 | 93.2011 | 17.8071 | 41.2738 | 6.0628 | 1875.4408 | 0.0036204 | 0.0002327 | 0.0038531 | 0 | 1242.5857 | 31.9715 | 0 | 0 | 0 | 0 | 0 | 0 | -229008.5156 | -42297.1141 | -33001.9645 | 0 | 0 | 55777.1889 | 0 | 53434.9858 | 122678.2854 | 0 | 0 | -55777.1889 | 69243.2996 | 80790.0551 | 103207.4479 | 7.0013 | 0.00010153 | 0.33301 | 1.424 | 0.16392 | 1.0258 | 1.3066 | 0.36581 | 1.2761 | 1.46e-10 | 0.49975
255.9858 | 2.314 | 93.2011 | 17.8065 | 41.2754 | 6.0631 | 1875.5096 | 0.0036187 | 0.00023269 | 0.0038514 | 0 | 1242.6504 | 31.9756 | 0 | 0 | 0 | 0 | 0 | 0 | -229018.9885 | -42297.7862 | -33003.054 | 0 | 0 | 55781.3537 | 0 | 53436.8605 | 122685.4307 | 0 | 0 | -55781.3537 | 69248.5702 | 80796.0886 | 103216.3736 | 7.001 | 0.00010153 | 0.33301 | 1.424 | 0.16392 | 1.0258 | 1.3066 | 0.36581 | 1.2761 | 1.4599e-10 | 0.49977
255.9953 | 2.3141 | 93.2011 | 17.8058 | 41.277 | 6.0633 | 1875.5784 | 0.0036186 | 0.00023268 | 0.0038513 | 0 | 1242.715 | 31.9798 | 0 | 0 | 0 | 0 | 0 | 0 | -229029.4593 | -42298.4581 | -33004.1433 | 0 | 0 | 55785.5184 | 0 | 53438.7348 | 122692.5759 | 0 | 0 | -55785.5184 | 69253.8411 | 80802.122 | 103225.2998 | 7.0008 | 0.00010153 | 0.33301 | 1.424 | 0.16392 | 1.0258 | 1.3066 | 0.36581 | 1.2761 | 1.4598e-10 | 0.49978
256.0143 | 2.3142 | 93.2011 | 17.8045 | 41.2801 | 6.0637 | 1875.716 | 0.0036186 | 0.00023266 | 0.0038512 | 0 | 1242.8443 | 31.9881 | 0 | 0 | 0 | 0 | 0 | 0 | -229050.4016 | -42299.8021 | -33006.3219 | 0 | 0 | 55793.8479 | 0 | 53442.4835 | 122706.8664 | 0 | 0 | -55793.8479 | 69264.3829 | 80814.1888 | 103243.1542 | 7.0002 | 0.00010154 | 0.33301 | 1.424 | 0.16392 | 1.0258 | 1.3066 | 0.36581 | 1.2761 | 1.4596e-10 | 0.49982
256.0334 | 2.3144 | 93.2011 | 17.8032 | 41.2832 | 6.0642 | 1875.8535 | 0.0036183 | 0.00023265 | 0.0038509 | 0 | 1242.9735 | 31.9964 | 0 | 0 | 0 | 0 | 0 | 0 | -229071.3444 | -42301.1461 | -33008.5005 | 0 | 0 | 55802.1773 | 0 | 53446.2324 | 122721.1569 | 0 | 0 | -55802.1773 | 69274.9245 | 80826.2556 | 103261.011 | 6.9997 | 0.00010155 | 0.33301 | 1.424 | 0.16392 | 1.0258 | 1.3066 | 0.36581 | 1.2761 | 1.4594e-10 | 0.49985
256.1307 | 2.3151 | 93.2011 | 17.7966 | 41.2992 | 6.0666 | 1876.5564 | 0.0036189 | 0.00023255 | 0.0038514 | 0 | 1243.634 | 32.0388 | 0 | 0 | 0 | 0 | 0 | 0 | -229178.3398 | -42308.0125 | -33019.6312 | 0 | 0 | 55844.7198 | 0 | 53465.3849 | 122794.1454 | 0 | 0 | -55844.7198 | 69328.7605 | 80887.8864 | 103352.2541 | 6.9971 | 0.00010159 | 0.33301 | 1.424 | 0.16392 | 1.0258 | 1.3066 | 0.36581 | 1.2761 | 1.4583e-10 | 0.50001
256.2279 | 2.3159 | 93.2011 | 17.79 | 41.3152 | 6.0689 | 1877.2595 | 0.0036174 | 0.00023246 | 0.0038499 | 0 | 1244.2946 | 32.0813 | 0 | 0 | 0 | 0 | 0 | 0 | -229285.3623 | -42314.8806 | -33030.7647 | 0 | 0 | 55887.2611 | 0 | 53484.5423 | 122867.1325 | 0 | 0 | -55887.2611 | 69382.5902 | 80949.5157 | 103443.5609 | 6.9945 | 0.00010162 | 0.33301 | 1.424 | 0.16392 | 1.0258 | 1.3066 | 0.36581 | 1.2761 | 1.4572e-10 | 0.50017
256.3252 | 2.3166 | 93.2012 | 17.7833 | 41.3312 | 6.0713 | 1877.9625 | 0.003616 | 0.00023236 | 0.0038483 | 0 | 1244.9551 | 32.1237 | 0 | 0 | 0 | 0 | 0 | 0 | -229392.382 | -42321.7486 | -33041.8978 | 0 | 0 | 55929.8014 | 0 | 53503.6992 | 122940.1184 | 0 | 0 | -55929.8014 | 69436.4191 | 81011.1433 | 103534.9316 | 6.9919 | 0.00010166 | 0.33301 | 1.424 | 0.16392 | 1.0258 | 1.3066 | 0.36581 | 1.2761 | 1.4562e-10 | 0.50033
256.3947 | 2.3172 | 93.2012 | 17.7786 | 41.3426 | 6.0729 | 1878.4658 | 0.0036366 | 0.00023228 | 0.0038689 | 0 | 1245.4281 | 32.154 | 0 | 0 | 0 | 0 | 0 | 0 | -229469.011 | -42326.6662 | -33049.8695 | 0 | 0 | 55960.1702 | 0 | 53517.4161 | 122992.2227 | 0 | 0 | -55960.1702 | 69474.8066 | 81055.1382 | 103600.1999 | 6.99 | 0.00010169 | 0.33301 | 1.424 | 0.16392 | 1.0258 | 1.3066 | 0.36581 | 1.2761 | 1.4554e-10 | 0.50045
256.4042 | 2.3172 | 93.2012 | 17.778 | 41.3441 | 6.0731 | 1878.5349 | 0.003614 | 0.00023227 | 0.0038462 | 0 | 1245.4931 | 32.1582 | 0 | 0 | 0 | 0 | 0 | 0 | -229479.5344 | -42327.3415 | -33050.9642 | 0 | 0 | 55964.3411 | 0 | 53519.2998 | 122999.379 | 0 | 0 | -55964.3411 | 69480.0792 | 81061.1807 | 103609.1668 | 6.9897 | 0.00010169 | 0.33301 | 1.424 | 0.16392 | 1.0258 | 1.3066 | 0.36581 | 1.2761 | 1.4553e-10 | 0.50046
256.4137 | 2.3173 | 93.2012 | 17.7773 | 41.3457 | 6.0734 | 1878.6038 | 0.0036123 | 0.00023226 | 0.0038446 | 0 | 1245.5578 | 32.1624 | 0 | 0 | 0 | 0 | 0 | 0 | -229490.023 | -42328.0146 | -33052.0553 | 0 | 0 | 55968.5121 | 0 | 53521.1773 | 123006.5354 | 0 | 0 | -55968.5121 | 69485.3581 | 81067.2231 | 103618.1343 | 6.9895 | 0.0001017 | 0.33301 | 1.424 | 0.16392 | 1.0258 | 1.3066 | 0.36581 | 1.2761 | 1.4552e-10 | 0.50048
256.4233 | 2.3174 | 93.2012 | 17.7767 | 41.3473 | 6.0736 | 1878.6727 | 0.0036122 | 0.00023225 | 0.0038445 | 0 | 1245.6226 | 32.1665 | 0 | 0 | 0 | 0 | 0 | 0 | -229500.5094 | -42328.6876 | -33053.1462 | 0 | 0 | 55972.6831 | 0 | 53523.0544 | 123013.6918 | 0 | 0 | -55972.6831 | 69490.6374 | 81073.2656 | 103627.1025 | 6.9892 | 0.0001017 | 0.33301 | 1.424 | 0.16392 | 1.0258 | 1.3066 | 0.36581 | 1.2761 | 1.4551e-10 | 0.5005
256.4424 | 2.3175 | 93.2012 | 17.7754 | 41.3504 | 6.0741 | 1878.8105 | 0.0036122 | 0.00023223 | 0.0038444 | 0 | 1245.752 | 32.1749 | 0 | 0 | 0 | 0 | 0 | 0 | -229521.4827 | -42330.0336 | -33055.3281 | 0 | 0 | 55981.025 | 0 | 53526.8087 | 123028.0044 | 0 | 0 | -55981.025 | 69501.1957 | 81085.3504 | 103645.0406 | 6.9887 | 0.00010171 | 0.33301 | 1.424 | 0.16392 | 1.0258 | 1.3066 | 0.36581 | 1.2761 | 1.4549e-10 | 0.50053
256.4614 | 2.3177 | 93.2012 | 17.7741 | 41.3535 | 6.0745 | 1878.9483 | 0.0036119 | 0.00023222 | 0.0038441 | 0 | 1245.8815 | 32.1832 | 0 | 0 | 0 | 0 | 0 | 0 | -229542.4567 | -42331.3796 | -33057.51 | 0 | 0 | 55989.3669 | 0 | 53530.5631 | 123042.317 | 0 | 0 | -55989.3669 | 69511.7539 | 81097.4352 | 103662.9811 | 6.9882 | 0.00010172 | 0.33301 | 1.424 | 0.16392 | 1.0258 | 1.3066 | 0.36581 | 1.2761 | 1.4547e-10 | 0.50056
256.5588 | 2.3184 | 93.2012 | 17.7675 | 41.3695 | 6.0769 | 1879.6516 | 0.0036125 | 0.00023212 | 0.0038446 | 0 | 1246.5424 | 32.2257 | 0 | 0 | 0 | 0 | 0 | 0 | -229649.524 | -42338.2506 | -33068.6481 | 0 | 0 | 56031.9382 | 0 | 53549.7285 | 123115.3592 | 0 | 0 | -56031.9382 | 69565.6307 | 81159.1079 | 103754.5776 | 6.9856 | 0.00010175 | 0.33301 | 1.424 | 0.16392 | 1.0258 | 1.3066 | 0.36581 | 1.2761 | 1.4537e-10 | 0.50072
256.6561 | 2.3192 | 93.2013 | 17.7608 | 41.3854 | 6.0792 | 1880.3552 | 0.003611 | 0.00023203 | 0.003843 | 0 | 1247.2034 | 32.2681 | 0 | 0 | 0 | 0 | 0 | 0 | -229756.6183 | -42345.1233 | -33079.789 | 0 | 0 | 56074.5084 | 0 | 53568.8988 | 123188.3999 | 0 | 0 | -56074.5084 | 69619.5011 | 81220.7789 | 103846.238 | 6.983 | 0.00010179 | 0.33301 | 1.424 | 0.16392 | 1.0258 | 1.3066 | 0.36581 | 1.2761 | 1.4526e-10 | 0.50088
256.7535 | 2.3199 | 93.2013 | 17.7542 | 41.4014 | 6.0816 | 1881.0587 | 0.0036095 | 0.00023193 | 0.0038415 | 0 | 1247.8644 | 32.3106 | 0 | 0 | 0 | 0 | 0 | 0 | -229863.7094 | -42351.9958 | -33090.9296 | 0 | 0 | 56117.0773 | 0 | 53588.0685 | 123261.439 | 0 | 0 | -56117.0773 | 69673.3705 | 81282.448 | 103937.9622 | 6.9804 | 0.00010183 | 0.33301 | 1.424 | 0.16392 | 1.0258 | 1.3066 | 0.36581 | 1.2761 | 1.4515e-10 | 0.50104
256.823 | 2.3204 | 93.2013 | 17.7495 | 41.4127 | 6.0832 | 1881.5622 | 0.0036301 | 0.00023185 | 0.003862 | 0 | 1248.3376 | 32.3409 | 0 | 0 | 0 | 0 | 0 | 0 | -229940.3702 | -42356.9155 | -33098.9046 | 0 | 0 | 56147.4591 | 0 | 53601.791 | 123313.5686 | 0 | 0 | -56147.4591 | 69711.7776 | 81326.4618 | 104003.4672 | 6.9785 | 0.00010186 | 0.33301 | 1.424 | 0.16392 | 1.0258 | 1.3066 | 0.36581 | 1.2761 | 1.4508e-10 | 0.50116
256.8325 | 2.3205 | 93.2014 | 17.7489 | 41.4143 | 6.0835 | 1881.6314 | 0.0036076 | 0.00023184 | 0.0038394 | 0 | 1248.4027 | 32.3451 | 0 | 0 | 0 | 0 | 0 | 0 | -229950.9092 | -42357.5919 | -33100.001 | 0 | 0 | 56151.6363 | 0 | 53603.6775 | 123320.7361 | 0 | 0 | -56151.6363 | 69717.0586 | 81332.5133 | 104012.4762 | 6.9782 | 0.00010186 | 0.33301 | 1.424 | 0.16392 | 1.0258 | 1.3066 | 0.36581 | 1.2761 | 1.4507e-10 | 0.50118
256.8421 | 2.3206 | 93.2014 | 17.7482 | 41.4158 | 6.0837 | 1881.7004 | 0.0036059 | 0.00023183 | 0.0038378 | 0 | 1248.4675 | 32.3493 | 0 | 0 | 0 | 0 | 0 | 0 | -229961.4133 | -42358.266 | -33101.0937 | 0 | 0 | 56155.8135 | 0 | 53605.5578 | 123327.9036 | 0 | 0 | -56155.8135 | 69722.3457 | 81338.5648 | 104021.4858 | 6.978 | 0.00010186 | 0.33301 | 1.424 | 0.16392 | 1.0258 | 1.3066 | 0.36581 | 1.2761 | 1.4506e-10 | 0.50119
256.8516 | 2.3207 | 93.2014 | 17.7476 | 41.4174 | 6.0839 | 1881.7694 | 0.0036058 | 0.00023182 | 0.0038376 | 0 | 1248.5323 | 32.3534 | 0 | 0 | 0 | 0 | 0 | 0 | -229971.9153 | -42358.9399 | -33102.1862 | 0 | 0 | 56159.9907 | 0 | 53607.4377 | 123335.071 | 0 | 0 | -56159.9907 | 69727.6333 | 81344.6162 | 104030.496 | 6.9777 | 0.00010187 | 0.33301 | 1.424 | 0.16392 | 1.0258 | 1.3066 | 0.36581 | 1.2761 | 1.4505e-10 | 0.50121
256.8708 | 2.3208 | 93.2014 | 17.7463 | 41.4205 | 6.0844 | 1881.9074 | 0.0036057 | 0.0002318 | 0.0038375 | 0 | 1248.662 | 32.3618 | 0 | 0 | 0 | 0 | 0 | 0 | -229992.9198 | -42360.2879 | -33104.3713 | 0 | 0 | 56168.345 | 0 | 53611.1976 | 123349.4058 | 0 | 0 | -56168.345 | 69738.2082 | 81356.7191 | 104048.5182 | 6.9772 | 0.00010188 | 0.33301 | 1.424 | 0.16392 | 1.0258 | 1.3066 | 0.36581 | 1.2761 | 1.4503e-10 | 0.50124
256.8899 | 2.321 | 93.2014 | 17.745 | 41.4236 | 6.0848 | 1882.0454 | 0.0036055 | 0.00023179 | 0.0038372 | 0 | 1248.7916 | 32.3701 | 0 | 0 | 0 | 0 | 0 | 0 | -230013.9248 | -42361.6359 | -33106.5564 | 0 | 0 | 56176.6993 | 0 | 53614.9576 | 123363.7405 | 0 | 0 | -56176.6993 | 69748.783 | 81368.8219 | 104066.5429 | 6.9767 | 0.00010188 | 0.33301 | 1.424 | 0.16392 | 1.0258 | 1.3066 | 0.36581 | 1.2761 | 1.4501e-10 | 0.50127
256.9873 | 2.3217 | 93.2014 | 17.7384 | 41.4396 | 6.0872 | 1882.7492 | 0.003606 | 0.00023169 | 0.0038377 | 0 | 1249.453 | 32.4126 | 0 | 0 | 0 | 0 | 0 | 0 | -230121.0635 | -42368.5114 | -33117.702 | 0 | 0 | 56219.2994 | 0 | 53634.1358 | 123436.8361 | 0 | 0 | -56219.2994 | 69802.7003 | 81430.5361 | 104158.4941 | 6.9741 | 0.00010192 | 0.33301 | 1.424 | 0.16392 | 1.0258 | 1.3066 | 0.36581 | 1.2761 | 1.449e-10 | 0.50143
257.0847 | 2.3224 | 93.2014 | 17.7318 | 41.4555 | 6.0895 | 1883.4532 | 0.0036046 | 0.00023159 | 0.0038362 | 0 | 1250.1144 | 32.4551 | 0 | 0 | 0 | 0 | 0 | 0 | -230228.229 | -42375.3888 | -33128.8503 | 0 | 0 | 56261.8981 | 0 | 53653.3188 | 123509.9299 | 0 | 0 | -56261.8981 | 69856.6111 | 81492.2485 | 104250.5092 | 6.9715 | 0.00010196 | 0.33301 | 1.424 | 0.16392 | 1.0258 | 1.3066 | 0.36581 | 1.2761 | 1.448e-10 | 0.50159
257.1822 | 2.3232 | 93.2014 | 17.7252 | 41.4713 | 6.0918 | 1884.1571 | 0.0036031 | 0.0002315 | 0.0038346 | 0 | 1250.7759 | 32.4976 | 0 | 0 | 0 | 0 | 0 | 0 | -230335.391 | -42382.2658 | -33139.9983 | 0 | 0 | 56304.4955 | 0 | 53672.5011 | 123583.022 | 0 | 0 | -56304.4955 | 69910.5209 | 81553.9589 | 104342.5883 | 6.9689 | 0.000102 | 0.33301 | 1.424 | 0.16392 | 1.0258 | 1.3066 | 0.36581 | 1.2761 | 1.4469e-10 | 0.50175
257.2517 | 2.3237 | 93.2015 | 17.7205 | 41.4826 | 6.0935 | 1884.6608 | 0.0036236 | 0.00023142 | 0.003855 | 0 | 1251.2493 | 32.5279 | 0 | 0 | 0 | 0 | 0 | 0 | -230412.0833 | -42387.1875 | -33147.9765 | 0 | 0 | 56334.8902 | 0 | 53686.2293 | 123635.1767 | 0 | 0 | -56334.8902 | 69948.9474 | 81597.9914 | 104408.3306 | 6.967 | 0.00010202 | 0.33301 | 1.424 | 0.16392 | 1.0258 | 1.3066 | 0.36581 | 1.2761 | 1.4462e-10 | 0.50187
257.2612 | 2.3238 | 93.2015 | 17.7199 | 41.4842 | 6.0937 | 1884.7302 | 0.0036011 | 0.00023141 | 0.0038325 | 0 | 1251.3144 | 32.5321 | 0 | 0 | 0 | 0 | 0 | 0 | -230422.6379 | -42387.8649 | -33149.0745 | 0 | 0 | 56339.0736 | 0 | 53688.1186 | 123642.3552 | 0 | 0 | -56339.0736 | 69954.2366 | 81604.0519 | 104417.3818 | 6.9668 | 0.00010203 | 0.33301 | 1.424 | 0.16392 | 1.0258 | 1.3066 | 0.36581 | 1.2761 | 1.4461e-10 | 0.50188
257.2708 | 2.3239 | 93.2015 | 17.7192 | 41.4858 | 6.094 | 1884.7993 | 0.0035995 | 0.0002314 | 0.0038309 | 0 | 1251.3794 | 32.5363 | 0 | 0 | 0 | 0 | 0 | 0 | -230433.1575 | -42388.54 | -33150.1689 | 0 | 0 | 56343.257 | 0 | 53690.0017 | 123649.5337 | 0 | 0 | -56343.257 | 69959.532 | 81610.1123 | 104426.4337 | 6.9665 | 0.00010203 | 0.33301 | 1.424 | 0.16392 | 1.0258 | 1.3066 | 0.36581 | 1.2761 | 1.446e-10 | 0.5019
257.2804 | 2.3239 | 93.2015 | 17.7186 | 41.4873 | 6.0942 | 1884.8684 | 0.0035993 | 0.00023139 | 0.0038307 | 0 | 1251.4443 | 32.5404 | 0 | 0 | 0 | 0 | 0 | 0 | -230443.675 | -42389.2149 | -33151.263 | 0 | 0 | 56347.4404 | 0 | 53691.8843 | 123656.7122 | 0 | 0 | -56347.4404 | 69964.8279 | 81616.1728 | 104435.4861 | 6.9663 | 0.00010204 | 0.33301 | 1.424 | 0.16392 | 1.0258 | 1.3066 | 0.36581 | 1.2761 | 1.4459e-10 | 0.50192
257.2995 | 2.3241 | 93.2015 | 17.7173 | 41.4904 | 6.0946 | 1885.0066 | 0.0035993 | 0.00023137 | 0.0038307 | 0 | 1251.5741 | 32.5488 | 0 | 0 | 0 | 0 | 0 | 0 | -230464.7105 | -42390.5649 | -33153.4513 | 0 | 0 | 56355.8072 | 0 | 53695.6498 | 123671.0691 | 0 | 0 | -56355.8072 | 69975.4194 | 81628.2936 | 104453.5929 | 6.9657 | 0.00010204 | 0.33301 | 1.424 | 0.16392 | 1.0258 | 1.3066 | 0.36581 | 1.2761 | 1.4457e-10 | 0.50195
257.3187 | 2.3242 | 93.2015 | 17.716 | 41.4936 | 6.0951 | 1885.1447 | 0.003599 | 0.00023135 | 0.0038304 | 0 | 1251.704 | 32.5571 | 0 | 0 | 0 | 0 | 0 | 0 | -230485.7466 | -42391.9149 | -33155.6397 | 0 | 0 | 56364.1739 | 0 | 53699.4153 | 123685.426 | 0 | 0 | -56364.1739 | 69986.0107 | 81640.4144 | 104471.7021 | 6.9652 | 0.00010205 | 0.33301 | 1.424 | 0.16392 | 1.0258 | 1.3066 | 0.36581 | 1.2761 | 1.4455e-10 | 0.50198
257.4162 | 2.325 | 93.2015 | 17.7094 | 41.5094 | 6.0974 | 1885.849 | 0.0035996 | 0.00023126 | 0.0038308 | 0 | 1252.3657 | 32.5997 | 0 | 0 | 0 | 0 | 0 | 0 | -230592.9563 | -42398.795 | -33166.7926 | 0 | 0 | 56406.8024 | 0 | 53718.6062 | 123758.5745 | 0 | 0 | -56406.8024 | 70039.9683 | 81702.1699 | 104564.0092 | 6.9626 | 0.00010209 | 0.33301 | 1.424 | 0.16392 | 1.0258 | 1.3066 | 0.36581 | 1.2761 | 1.4444e-10 | 0.50214
257.5137 | 2.3257 | 93.2015 | 17.7028 | 41.5253 | 6.0998 | 1886.5535 | 0.0035981 | 0.00023116 | 0.0038293 | 0 | 1253.0277 | 32.6422 | 0 | 0 | 0 | 0 | 0 | 0 | -230700.1924 | -42405.6768 | -33177.9483 | 0 | 0 | 56449.4295 | 0 | 53737.8019 | 123831.7211 | 0 | 0 | -56449.4295 | 70093.9193 | 81763.9233 | 104656.3804 | 6.96 | 0.00010213 | 0.33301 | 1.424 | 0.16392 | 1.0258 | 1.3066 | 0.36581 | 1.2761 | 1.4434e-10 | 0.5023
257.6112 | 2.3265 | 93.2015 | 17.6963 | 41.5412 | 6.1021 | 1887.2579 | 0.0035966 | 0.00023106 | 0.0038277 | 0 | 1253.6895 | 32.6847 | 0 | 0 | 0 | 0 | 0 | 0 | -230807.4249 | -42412.5584 | -33189.1036 | 0 | 0 | 56492.0552 | 0 | 53756.9968 | 123904.8659 | 0 | 0 | -56492.0552 | 70147.8691 | 81825.6747 | 104748.8155 | 6.9574 | 0.00010217 | 0.33301 | 1.424 | 0.16392 | 1.0258 | 1.3066 | 0.36581 | 1.2761 | 1.4423e-10 | 0.50246
257.6808 | 2.327 | 93.2016 | 17.6916 | 41.5524 | 6.1037 | 1887.7618 | 0.003617 | 0.00023099 | 0.003848 | 0 | 1254.1631 | 32.715 | 0 | 0 | 0 | 0 | 0 | 0 | -230884.1482 | -42417.4821 | -33197.0851 | 0 | 0 | 56522.4626 | 0 | 53770.7306 | 123957.0454 | 0 | 0 | -56522.4626 | 70186.3148 | 81869.7256 | 104814.796 | 6.9556 | 0.00010219 | 0.33301 | 1.424 | 0.16392 | 1.0258 | 1.3066 | 0.36581 | 1.2761 | 1.4416e-10 | 0.50258
257.6903 | 2.3271 | 93.2016 | 17.6909 | 41.554 | 6.104 | 1887.8312 | 0.0035946 | 0.00023098 | 0.0038256 | 0 | 1254.2284 | 32.7192 | 0 | 0 | 0 | 0 | 0 | 0 | -230894.7182 | -42418.1605 | -33198.1847 | 0 | 0 | 56526.6522 | 0 | 53772.6226 | 123964.235 | 0 | 0 | -56526.6522 | 70191.6123 | 81875.7951 | 104823.8897 | 6.9553 | 0.0001022 | 0.33301 | 1.424 | 0.16392 | 1.0258 | 1.3066 | 0.36581 | 1.2761 | 1.4415e-10 | 0.50259
257.6999 | 2.3271 | 93.2016 | 17.6903 | 41.5555 | 6.1042 | 1887.9004 | 0.003593 | 0.00023097 | 0.003824 | 0 | 1254.2934 | 32.7234 | 0 | 0 | 0 | 0 | 0 | 0 | -230905.2534 | -42418.8366 | -33199.2806 | 0 | 0 | 56530.8418 | 0 | 53774.5085 | 123971.4245 | 0 | 0 | -56530.8418 | 70196.916 | 81881.8645 | 104832.984 | 6.9551 | 0.0001022 | 0.33301 | 1.424 | 0.16392 | 1.0258 | 1.3066 | 0.36581 | 1.2761 | 1.4414e-10 | 0.50261
257.7095 | 2.3272 | 93.2016 | 17.6896 | 41.5571 | 6.1044 | 1887.9696 | 0.0035929 | 0.00023096 | 0.0038238 | 0 | 1254.3584 | 32.7276 | 0 | 0 | 0 | 0 | 0 | 0 | -230915.7863 | -42419.5125 | -33200.3764 | 0 | 0 | 56535.0314 | 0 | 53776.3939 | 123978.6141 | 0 | 0 | -56535.0314 | 70202.2202 | 81887.934 | 104842.0789 | 6.9548 | 0.0001022 | 0.33301 | 1.424 | 0.16392 | 1.0258 | 1.3066 | 0.36581 | 1.2761 | 1.4412e-10 | 0.50262
257.7287 | 2.3274 | 93.2016 | 17.6883 | 41.5602 | 6.1049 | 1888.108 | 0.0035928 | 0.00023094 | 0.0038238 | 0 | 1254.4884 | 32.7359 | 0 | 0 | 0 | 0 | 0 | 0 | -230936.8529 | -42420.8644 | -33202.5679 | 0 | 0 | 56543.4106 | 0 | 53780.1649 | 123992.9931 | 0 | 0 | -56543.4106 | 70212.8282 | 81900.0728 | 104860.2706 | 6.9543 | 0.00010221 | 0.33301 | 1.424 | 0.16392 | 1.0258 | 1.3066 | 0.36581 | 1.2761 | 1.441e-10 | 0.50265
257.7479 | 2.3275 | 93.2016 | 17.6871 | 41.5633 | 6.1053 | 1888.2464 | 0.0035925 | 0.00023092 | 0.0038235 | 0 | 1254.6185 | 32.7443 | 0 | 0 | 0 | 0 | 0 | 0 | -230957.9201 | -42422.2164 | -33204.7595 | 0 | 0 | 56551.7897 | 0 | 53783.936 | 124007.372 | 0 | 0 | -56551.7897 | 70223.436 | 81912.2115 | 104878.4648 | 6.9538 | 0.00010222 | 0.33301 | 1.424 | 0.16392 | 1.0258 | 1.3066 | 0.36581 | 1.2761 | 1.4408e-10 | 0.50269
257.8454 | 2.3283 | 93.2016 | 17.6805 | 41.5792 | 6.1077 | 1888.9512 | 0.0035931 | 0.00023082 | 0.0038239 | 0 | 1255.2807 | 32.7869 | 0 | 0 | 0 | 0 | 0 | 0 | -231065.2001 | -42429.1011 | -33215.9197 | 0 | 0 | 56594.4465 | 0 | 53803.1395 | 124080.5732 | 0 | 0 | -56594.4465 | 70277.4337 | 81974.008 | 104971.129 | 6.9512 | 0.00010226 | 0.33301 | 1.424 | 0.16392 | 1.0258 | 1.3066 | 0.36581 | 1.2761 | 1.4398e-10 | 0.50285
257.943 | 2.329 | 93.2016 | 17.6739 | 41.595 | 6.11 | 1889.6561 | 0.0035916 | 0.00023073 | 0.0038224 | 0 | 1255.943 | 32.8294 | 0 | 0 | 0 | 0 | 0 | 0 | -231172.5064 | -42435.9874 | -33227.0827 | 0 | 0 | 56637.1017 | 0 | 53822.3477 | 124153.7723 | 0 | 0 | -56637.1017 | 70331.4246 | 82035.8022 | 105063.8574 | 6.9486 | 0.0001023 | 0.33301 | 1.424 | 0.16392 | 1.0258 | 1.3066 | 0.36581 | 1.2761 | 1.4387e-10 | 0.50301
258.0406 | 2.3297 | 93.2016 | 17.6674 | 41.6108 | 6.1123 | 1890.3609 | 0.0035902 | 0.00023063 | 0.0038208 | 0 | 1256.6054 | 32.8719 | 0 | 0 | 0 | 0 | 0 | 0 | -231279.8087 | -42442.8735 | -33238.2453 | 0 | 0 | 56679.7555 | 0 | 53841.5552 | 124226.9694 | 0 | 0 | -56679.7555 | 70385.4142 | 82097.5943 | 105156.65 | 6.946 | 0.00010233 | 0.33301 | 1.424 | 0.16392 | 1.0258 | 1.3066 | 0.36581 | 1.2761 | 1.4377e-10 | 0.50317
258.1102 | 2.3303 | 93.2017 | 17.6627 | 41.622 | 6.114 | 1890.865 | 0.0036105 | 0.00023055 | 0.003841 | 0 | 1257.0791 | 32.9023 | 0 | 0 | 0 | 0 | 0 | 0 | -231356.5627 | -42447.7992 | -33246.23 | 0 | 0 | 56710.1754 | 0 | 53855.2944 | 124279.1734 | 0 | 0 | -56710.1754 | 70423.8789 | 82141.6633 | 105222.8693 | 6.9442 | 0.00010236 | 0.33301 | 1.424 | 0.16392 | 1.0258 | 1.3066 | 0.36581 | 1.2761 | 1.4369e-10 | 0.50328
258.1198 | 2.3303 | 93.2017 | 17.6621 | 41.6236 | 6.1142 | 1890.9346 | 0.0035881 | 0.00023054 | 0.0038187 | 0 | 1257.1445 | 32.9065 | 0 | 0 | 0 | 0 | 0 | 0 | -231367.1481 | -42448.4785 | -33247.3312 | 0 | 0 | 56714.3712 | 0 | 53857.1893 | 124286.374 | 0 | 0 | -56714.3712 | 70429.1847 | 82147.7418 | 105232.0056 | 6.9439 | 0.00010236 | 0.33301 | 1.424 | 0.16392 | 1.0258 | 1.3066 | 0.36581 | 1.2761 | 1.4368e-10 | 0.5033
258.1294 | 2.3304 | 93.2017 | 17.6614 | 41.6251 | 6.1144 | 1891.0039 | 0.0035865 | 0.00023053 | 0.0038171 | 0 | 1257.2096 | 32.9107 | 0 | 0 | 0 | 0 | 0 | 0 | -231377.6988 | -42449.1556 | -33248.4287 | 0 | 0 | 56718.567 | 0 | 53859.0779 | 124293.5746 | 0 | 0 | -56718.567 | 70434.4967 | 82153.8202 | 105241.1426 | 6.9436 | 0.00010237 | 0.33301 | 1.424 | 0.16392 | 1.0258 | 1.3066 | 0.36581 | 1.2761 | 1.4367e-10 | 0.50331
258.139 | 2.3305 | 93.2017 | 17.6608 | 41.6267 | 6.1147 | 1891.0732 | 0.0035864 | 0.00023052 | 0.0038169 | 0 | 1257.2747 | 32.9148 | 0 | 0 | 0 | 0 | 0 | 0 | -231388.2473 | -42449.8325 | -33249.5261 | 0 | 0 | 56722.7628 | 0 | 53860.9661 | 124300.7752 | 0 | 0 | -56722.7628 | 70439.8091 | 82159.8986 | 105250.2801 | 6.9434 | 0.00010237 | 0.33301 | 1.424 | 0.16392 | 1.0258 | 1.3066 | 0.36581 | 1.2761 | 1.4366e-10 | 0.50333
258.1582 | 2.3306 | 93.2017 | 17.6595 | 41.6298 | 6.1151 | 1891.2118 | 0.0035863 | 0.0002305 | 0.0038168 | 0 | 1257.4049 | 32.9232 | 0 | 0 | 0 | 0 | 0 | 0 | -231409.3448 | -42451.1864 | -33251.7208 | 0 | 0 | 56731.1544 | 0 | 53864.7426 | 124315.1762 | 0 | 0 | -56731.1544 | 70450.4336 | 82172.0553 | 105268.5572 | 6.9429 | 0.00010238 | 0.33301 | 1.424 | 0.16392 | 1.0258 | 1.3066 | 0.36581 | 1.2761 | 1.4364e-10 | 0.50336
258.1774 | 2.3308 | 93.2017 | 17.6582 | 41.6329 | 6.1156 | 1891.3504 | 0.0035861 | 0.00023048 | 0.0038165 | 0 | 1257.5351 | 32.9316 | 0 | 0 | 0 | 0 | 0 | 0 | -231430.4429 | -42452.5404 | -33253.9157 | 0 | 0 | 56739.5459 | 0 | 53868.5192 | 124329.5772 | 0 | 0 | -56739.5459 | 70461.058 | 82184.212 | 105286.8366 | 6.9424 | 0.00010239 | 0.33301 | 1.424 | 0.16392 | 1.0258 | 1.3066 | 0.36581 | 1.2761 | 1.4362e-10 | 0.50339
258.2751 | 2.3315 | 93.2017 | 17.6517 | 41.6487 | 6.1179 | 1892.0556 | 0.0035866 | 0.00023039 | 0.003817 | 0 | 1258.1978 | 32.9742 | 0 | 0 | 0 | 0 | 0 | 0 | -231537.7928 | -42459.4295 | -33265.0832 | 0 | 0 | 56782.2307 | 0 | 53887.7352 | 124402.8308 | 0 | 0 | -56782.2307 | 70515.0955 | 82246.0491 | 105379.8593 | 6.9398 | 0.00010243 | 0.33301 | 1.424 | 0.16392 | 1.0258 | 1.3066 | 0.36581 | 1.2761 | 1.4352e-10 | 0.50355
258.3728 | 2.3323 | 93.2017 | 17.6451 | 41.6645 | 6.1202 | 1892.7609 | 0.0035851 | 0.00023029 | 0.0038154 | 0 | 1258.8605 | 33.0167 | 0 | 0 | 0 | 0 | 0 | 0 | -231645.1688 | -42466.3204 | -33276.2534 | 0 | 0 | 56824.914 | 0 | 53906.9559 | 124476.082 | 0 | 0 | -56824.914 | 70569.1261 | 82307.8839 | 105472.9463 | 6.9372 | 0.00010246 | 0.33301 | 1.424 | 0.16392 | 1.0258 | 1.3066 | 0.36581 | 1.2761 | 1.4341e-10 | 0.50371
258.4704 | 2.333 | 93.2018 | 17.6386 | 41.6802 | 6.1225 | 1893.4663 | 0.0035836 | 0.00023019 | 0.0038138 | 0 | 1259.5233 | 33.0593 | 0 | 0 | 0 | 0 | 0 | 0 | -231752.5405 | -42473.2109 | -33287.4232 | 0 | 0 | 56867.5956 | 0 | 53926.1758 | 124549.3311 | 0 | 0 | -56867.5956 | 70623.1552 | 82369.7163 | 105566.0975 | 6.9346 | 0.0001025 | 0.33301 | 1.424 | 0.16392 | 1.0258 | 1.3066 | 0.36581 | 1.2761 | 1.4331e-10 | 0.50387
258.5401 | 2.3335 | 93.2018 | 17.6339 | 41.6914 | 6.1242 | 1893.9706 | 0.0036039 | 0.00023011 | 0.003834 | 0 | 1259.9973 | 33.0897 | 0 | 0 | 0 | 0 | 0 | 0 | -231829.3246 | -42478.1385 | -33295.411 | 0 | 0 | 56898.0279 | 0 | 53939.9205 | 124601.5592 | 0 | 0 | -56898.0279 | 70661.6387 | 82413.8033 | 105632.5564 | 6.9328 | 0.00010253 | 0.33301 | 1.424 | 0.16392 | 1.0258 | 1.3066 | 0.36581 | 1.2761 | 1.4324e-10 | 0.50398
258.5497 | 2.3336 | 93.2018 | 17.6333 | 41.693 | 6.1244 | 1894.0402 | 0.0035816 | 0.0002301 | 0.0038117 | 0 | 1260.0627 | 33.0939 | 0 | 0 | 0 | 0 | 0 | 0 | -231839.9255 | -42478.8188 | -33296.5138 | 0 | 0 | 56902.2299 | 0 | 53941.8181 | 124608.7708 | 0 | 0 | -56902.2299 | 70666.9528 | 82419.8907 | 105641.7356 | 6.9325 | 0.00010253 | 0.33301 | 1.424 | 0.16392 | 1.0258 | 1.3066 | 0.36581 | 1.2761 | 1.4322e-10 | 0.504
258.5593 | 2.3337 | 93.2018 | 17.6326 | 41.6945 | 6.1246 | 1894.1096 | 0.00358 | 0.00023009 | 0.0038101 | 0 | 1260.1279 | 33.098 | 0 | 0 | 0 | 0 | 0 | 0 | -231850.4916 | -42479.4969 | -33297.613 | 0 | 0 | 56906.4319 | 0 | 53943.7094 | 124615.9825 | 0 | 0 | -56906.4319 | 70672.273 | 82425.9781 | 105650.9154 | 6.9323 | 0.00010254 | 0.33301 | 1.424 | 0.16392 | 1.0258 | 1.3066 | 0.36581 | 1.2761 | 1.4321e-10 | 0.50402
258.5689 | 2.3337 | 93.2018 | 17.632 | 41.6961 | 6.1248 | 1894.179 | 0.0035799 | 0.00023009 | 0.00381 | 0 | 1260.1931 | 33.1022 | 0 | 0 | 0 | 0 | 0 | 0 | -231861.0556 | -42480.1748 | -33298.712 | 0 | 0 | 56910.6338 | 0 | 53945.6004 | 124623.1941 | 0 | 0 | -56910.6338 | 70677.5937 | 82432.0654 | 105660.0958 | 6.932 | 0.00010254 | 0.33301 | 1.424 | 0.16392 | 1.0258 | 1.3066 | 0.36581 | 1.2761 | 1.432e-10 | 0.50403
258.5882 | 2.3339 | 93.2018 | 17.6307 | 41.6992 | 6.1253 | 1894.3178 | 0.0035798 | 0.00023007 | 0.0038099 | 0 | 1260.3235 | 33.1106 | 0 | 0 | 0 | 0 | 0 | 0 | -231882.1841 | -42481.5307 | -33300.9099 | 0 | 0 | 56919.0378 | 0 | 53949.3825 | 124637.6172 | 0 | 0 | -56919.0378 | 70688.2347 | 82444.2401 | 105678.4585 | 6.9315 | 0.00010255 | 0.33301 | 1.424 | 0.16392 | 1.0258 | 1.3066 | 0.36581 | 1.2761 | 1.4318e-10 | 0.50406
258.6074 | 2.334 | 93.2018 | 17.6294 | 41.7023 | 6.1258 | 1894.4566 | 0.0035795 | 0.00023005 | 0.0038096 | 0 | 1260.454 | 33.119 | 0 | 0 | 0 | 0 | 0 | 0 | -231903.3132 | -42482.8867 | -33303.108 | 0 | 0 | 56927.4416 | 0 | 53953.1647 | 124652.0402 | 0 | 0 | -56927.4416 | 70698.8755 | 82456.4147 | 105696.8237 | 6.931 | 0.00010256 | 0.33301 | 1.424 | 0.16392 | 1.0258 | 1.3066 | 0.36581 | 1.2761 | 1.4316e-10 | 0.50409
258.7051 | 2.3348 | 93.2018 | 17.6229 | 41.718 | 6.1281 | 1895.1622 | 0.0035801 | 0.00022995 | 0.00381 | 0 | 1261.117 | 33.1616 | 0 | 0 | 0 | 0 | 0 | 0 | -232010.7324 | -42489.7803 | -33314.2827 | 0 | 0 | 56970.1543 | 0 | 53972.3931 | 124725.3457 | 0 | 0 | -56970.1543 | 70752.9527 | 82518.2922 | 105790.2062 | 6.9284 | 0.00010259 | 0.33301 | 1.424 | 0.16392 | 1.0258 | 1.3066 | 0.36581 | 1.2761 | 1.4306e-10 | 0.50425
258.8029 | 2.3355 | 93.2019 | 17.6164 | 41.7338 | 6.1304 | 1895.8681 | 0.0035786 | 0.00022985 | 0.0038085 | 0 | 1261.7802 | 33.2042 | 0 | 0 | 0 | 0 | 0 | 0 | -232118.1775 | -42496.6755 | -33325.4601 | 0 | 0 | 57012.8653 | 0 | 53991.6261 | 124798.6488 | 0 | 0 | -57012.8653 | 70807.0227 | 82580.1672 | 105883.6529 | 6.9258 | 0.00010263 | 0.33301 | 1.424 | 0.16392 | 1.0258 | 1.3066 | 0.36581 | 1.2761 | 1.4295e-10 | 0.50441
258.9006 | 2.3362 | 93.2019 | 17.6099 | 41.7495 | 6.1327 | 1896.5738 | 0.0035771 | 0.00022975 | 0.0038069 | 0 | 1262.4434 | 33.2468 | 0 | 0 | 0 | 0 | 0 | 0 | -232225.6181 | -42503.5705 | -33336.6371 | 0 | 0 | 57055.5746 | 0 | 54010.8584 | 124871.9495 | 0 | 0 | -57055.5746 | 70861.0911 | 82642.0396 | 105977.164 | 6.9233 | 0.00010267 | 0.33301 | 1.424 | 0.16392 | 1.0258 | 1.3066 | 0.36581 | 1.2761 | 1.4285e-10 | 0.50457
258.9703 | 2.3368 | 93.2019 | 17.6052 | 41.7607 | 6.1343 | 1897.0783 | 0.0035972 | 0.00022968 | 0.0038269 | 0 | 1262.9175 | 33.2772 | 0 | 0 | 0 | 0 | 0 | 0 | -232302.4318 | -42508.5 | -33344.628 | 0 | 0 | 57086.019 | 0 | 54024.6083 | 124924.2014 | 0 | 0 | -57086.019 | 70899.5932 | 82686.1442 | 106043.8632 | 6.9214 | 0.0001027 | 0.33301 | 1.424 | 0.16392 | 1.0258 | 1.3066 | 0.36581 | 1.2761 | 1.4278e-10 | 0.50469
258.98 | 2.3368 | 93.2019 | 17.6046 | 41.7622 | 6.1346 | 1897.1481 | 0.0035751 | 0.00022967 | 0.0038048 | 0 | 1262.9831 | 33.2814 | 0 | 0 | 0 | 0 | 0 | 0 | -232313.0482 | -42509.1813 | -33345.7324 | 0 | 0 | 57090.2272 | 0 | 54026.5087 | 124931.4241 | 0 | 0 | -57090.2272 | 70904.9154 | 82692.2406 | 106053.0855 | 6.9212 | 0.0001027 | 0.33301 | 1.424 | 0.16392 | 1.0258 | 1.3066 | 0.36581 | 1.2761 | 1.4277e-10 | 0.5047
258.9896 | 2.3369 | 93.2019 | 17.6039 | 41.7638 | 6.1348 | 1897.2176 | 0.0035735 | 0.00022966 | 0.0038031 | 0 | 1263.0484 | 33.2855 | 0 | 0 | 0 | 0 | 0 | 0 | -232323.6298 | -42509.8604 | -33346.8332 | 0 | 0 | 57094.4354 | 0 | 54028.4028 | 124938.6468 | 0 | 0 | -57094.4354 | 70910.244 | 82698.3369 | 106062.3083 | 6.9209 | 0.0001027 | 0.33301 | 1.424 | 0.16392 | 1.0258 | 1.3066 | 0.36581 | 1.2761 | 1.4276e-10 | 0.50472
258.9992 | 2.337 | 93.2019 | 17.6033 | 41.7653 | 6.135 | 1897.2871 | 0.0035733 | 0.00022965 | 0.003803 | 0 | 1263.1137 | 33.2897 | 0 | 0 | 0 | 0 | 0 | 0 | -232334.2092 | -42510.5393 | -33347.9337 | 0 | 0 | 57098.6436 | 0 | 54030.2966 | 124945.8694 | 0 | 0 | -57098.6436 | 70915.5728 | 82704.4333 | 106071.5318 | 6.9207 | 0.00010271 | 0.33301 | 1.424 | 0.16392 | 1.0258 | 1.3066 | 0.36581 | 1.2761 | 1.4275e-10 | 0.50473
259.0185 | 2.3371 | 93.2019 | 17.602 | 41.7684 | 6.1355 | 1897.4261 | 0.0035733 | 0.00022963 | 0.0038029 | 0 | 1263.2443 | 33.2981 | 0 | 0 | 0 | 0 | 0 | 0 | -232355.3686 | -42511.8972 | -33350.1349 | 0 | 0 | 57107.0598 | 0 | 54034.0842 | 124960.3145 | 0 | 0 | -57107.0598 | 70926.2304 | 82716.6258 | 106089.9807 | 6.9201 | 0.00010272 | 0.33301 | 1.424 | 0.16392 | 1.0258 | 1.3066 | 0.36581 | 1.2761 | 1.4272e-10 | 0.50476
259.0378 | 2.3373 | 93.2019 | 17.6007 | 41.7715 | 6.1359 | 1897.5651 | 0.003573 | 0.00022961 | 0.0038026 | 0 | 1263.3749 | 33.3065 | 0 | 0 | 0 | 0 | 0 | 0 | -232376.5285 | -42513.2551 | -33352.3362 | 0 | 0 | 57115.476 | 0 | 54037.8719 | 124974.7595 | 0 | 0 | -57115.476 | 70936.8877 | 82728.8183 | 106108.432 | 6.9196 | 0.00010272 | 0.33301 | 1.424 | 0.16392 | 1.0258 | 1.3066 | 0.36581 | 1.2761 | 1.427e-10 | 0.5048
259.1356 | 2.338 | 93.202 | 17.5942 | 41.7872 | 6.1382 | 1898.2712 | 0.0035735 | 0.00022951 | 0.0038031 | 0 | 1264.0384 | 33.3492 | 0 | 0 | 0 | 0 | 0 | 0 | -232484.0165 | -42520.1531 | -33363.5181 | 0 | 0 | 57158.2164 | 0 | 54057.1126 | 125048.1167 | 0 | 0 | -57158.2164 | 70991.0041 | 82790.7358 | 106202.1754 | 6.9171 | 0.00010276 | 0.33301 | 1.424 | 0.16392 | 1.0258 | 1.3066 | 0.36581 | 1.2761 | 1.426e-10 | 0.50495
259.2334 | 2.3387 | 93.202 | 17.5877 | 41.8029 | 6.1405 | 1898.9774 | 0.0035721 | 0.00022941 | 0.0038015 | 0 | 1264.702 | 33.3918 | 0 | 0 | 0 | 0 | 0 | 0 | -232591.5302 | -42527.0528 | -33374.7026 | 0 | 0 | 57200.955 | 0 | 54076.3579 | 125121.4712 | 0 | 0 | -57200.955 | 71045.1133 | 82852.6507 | 106295.9832 | 6.9145 | 0.0001028 | 0.33301 | 1.424 | 0.16392 | 1.0258 | 1.3066 | 0.36581 | 1.2761 | 1.425e-10 | 0.50511
259.3312 | 2.3395 | 93.202 | 17.5812 | 41.8186 | 6.1428 | 1899.6836 | 0.0035706 | 0.00022932 | 0.0037999 | 0 | 1265.3656 | 33.4344 | 0 | 0 | 0 | 0 | 0 | 0 | -232699.0391 | -42533.9521 | -33385.8867 | 0 | 0 | 57243.6916 | 0 | 54095.6024 | 125194.8231 | 0 | 0 | -57243.6916 | 71099.2207 | 82914.5629 | 106389.8555 | 6.9119 | 0.00010284 | 0.33301 | 1.424 | 0.16392 | 1.0258 | 1.3066 | 0.36581 | 1.2761 | 1.4239e-10 | 0.50527
259.401 | 2.34 | 93.2021 | 17.5766 | 41.8298 | 6.1445 | 1900.1883 | 0.0035906 | 0.00022924 | 0.0038198 | 0 | 1265.8399 | 33.4648 | 0 | 0 | 0 | 0 | 0 | 0 | -232775.8821 | -42538.8835 | -33393.8806 | 0 | 0 | 57274.1481 | 0 | 54109.3576 | 125247.0987 | 0 | 0 | -57274.1481 | 71137.7411 | 82958.6849 | 106456.7958 | 6.9101 | 0.00010287 | 0.33301 | 1.424 | 0.16392 | 1.0258 | 1.3066 | 0.36581 | 1.2761 | 1.4232e-10 | 0.50539
259.4106 | 2.3401 | 93.2021 | 17.5759 | 41.8313 | 6.1447 | 1900.2582 | 0.0035685 | 0.00022923 | 0.0037978 | 0 | 1265.9055 | 33.469 | 0 | 0 | 0 | 0 | 0 | 0 | -232786.5139 | -42539.5658 | -33394.9866 | 0 | 0 | 57278.3625 | 0 | 54111.2607 | 125254.3324 | 0 | 0 | -57278.3625 | 71143.0717 | 82964.7902 | 106466.0613 | 6.9098 | 0.00010287 | 0.33301 | 1.424 | 0.16392 | 1.0258 | 1.3066 | 0.36581 | 1.2761 | 1.4231e-10 | 0.5054
259.4203 | 2.3402 | 93.2021 | 17.5753 | 41.8328 | 6.1449 | 1900.3278 | 0.0035669 | 0.00022922 | 0.0037962 | 0 | 1265.971 | 33.4732 | 0 | 0 | 0 | 0 | 0 | 0 | -232797.1109 | -42540.2458 | -33396.089 | 0 | 0 | 57282.5768 | 0 | 54113.1576 | 125261.566 | 0 | 0 | -57282.5768 | 71148.4084 | 82970.8955 | 106475.3274 | 6.9096 | 0.00010287 | 0.33301 | 1.424 | 0.16392 | 1.0258 | 1.3066 | 0.36581 | 1.2761 | 1.423e-10 | 0.50542
259.4299 | 2.3402 | 93.2021 | 17.5746 | 41.8344 | 6.1452 | 1900.3974 | 0.0035668 | 0.00022921 | 0.003796 | 0 | 1266.0363 | 33.4774 | 0 | 0 | 0 | 0 | 0 | 0 | -232807.7058 | -42540.9258 | -33397.1912 | 0 | 0 | 57286.7912 | 0 | 54115.0541 | 125268.7996 | 0 | 0 | -57286.7912 | 71153.7455 | 82977.0008 | 106484.5941 | 6.9093 | 0.00010288 | 0.33301 | 1.424 | 0.16392 | 1.0258 | 1.3066 | 0.36581 | 1.2761 | 1.4229e-10 | 0.50543
259.4492 | 2.3404 | 93.2021 | 17.5734 | 41.8375 | 6.1456 | 1900.5366 | 0.0035667 | 0.00022919 | 0.0037959 | 0 | 1266.1671 | 33.4858 | 0 | 0 | 0 | 0 | 0 | 0 | -232828.896 | -42542.2856 | -33399.3956 | 0 | 0 | 57295.2198 | 0 | 54118.8472 | 125283.2668 | 0 | 0 | -57295.2198 | 71164.4195 | 82989.2112 | 106503.1295 | 6.9088 | 0.00010288 | 0.33301 | 1.424 | 0.16392 | 1.0258 | 1.3066 | 0.36581 | 1.2761 | 1.4227e-10 | 0.50546
259.4685 | 2.3405 | 93.2021 | 17.5721 | 41.8406 | 6.1461 | 1900.6758 | 0.0035665 | 0.00022917 | 0.0037956 | 0 | 1266.2979 | 33.4942 | 0 | 0 | 0 | 0 | 0 | 0 | -232850.0868 | -42543.6455 | -33401.6001 | 0 | 0 | 57303.6483 | 0 | 54122.6405 | 125297.7338 | 0 | 0 | -57303.6483 | 71175.0933 | 83001.4215 | 106521.6674 | 6.9083 | 0.00010289 | 0.33301 | 1.424 | 0.16392 | 1.0258 | 1.3066 | 0.36581 | 1.2761 | 1.4225e-10 | 0.50549
259.5664 | 2.3413 | 93.2021 | 17.5656 | 41.8562 | 6.1484 | 1901.3823 | 0.003567 | 0.00022907 | 0.0037961 | 0 | 1266.9618 | 33.5368 | 0 | 0 | 0 | 0 | 0 | 0 | -232957.6431 | -42550.5479 | -33412.7891 | 0 | 0 | 57346.4161 | 0 | 54141.8934 | 125371.1422 | 0 | 0 | -57346.4161 | 71229.2488 | 83063.3788 | 106615.773 | 6.9057 | 0.00010293 | 0.33301 | 1.424 | 0.16392 | 1.0258 | 1.3066 | 0.36581 | 1.2761 | 1.4214e-10 | 0.50565
259.6643 | 2.342 | 93.2021 | 17.5591 | 41.8719 | 6.1507 | 1902.089 | 0.0035655 | 0.00022897 | 0.0037945 | 0 | 1267.6259 | 33.5795 | 0 | 0 | 0 | 0 | 0 | 0 | -233065.2249 | -42557.452 | -33423.9807 | 0 | 0 | 57389.182 | 0 | 54161.1509 | 125444.5478 | 0 | 0 | -57389.182 | 71283.3969 | 83125.3333 | 106709.9432 | 6.9032 | 0.00010297 | 0.33301 | 1.424 | 0.16392 | 1.0258 | 1.3066 | 0.36581 | 1.2761 | 1.4204e-10 | 0.50581
259.7622 | 2.3427 | 93.2021 | 17.5526 | 41.8875 | 6.153 | 1902.7957 | 0.003564 | 0.00022888 | 0.0037929 | 0 | 1268.2899 | 33.6221 | 0 | 0 | 0 | 0 | 0 | 0 | -233172.8015 | -42564.3556 | -33435.1718 | 0 | 0 | 57431.9459 | 0 | 54180.4075 | 125517.9506 | 0 | 0 | -57431.9459 | 71337.5431 | 83187.285 | 106804.1779 | 6.9006 | 0.00010301 | 0.33301 | 1.424 | 0.16392 | 1.0258 | 1.3066 | 0.36581 | 1.2761 | 1.4193e-10 | 0.50597
259.832 | 2.3432 | 93.2022 | 17.548 | 41.8987 | 6.1546 | 1903.3006 | 0.0035839 | 0.0002288 | 0.0038127 | 0 | 1268.7644 | 33.6525 | 0 | 0 | 0 | 0 | 0 | 0 | -233249.6733 | -42569.2889 | -33443.1687 | 0 | 0 | 57462.4142 | 0 | 54194.1678 | 125570.2495 | 0 | 0 | -57462.4142 | 71376.0817 | 83231.4241 | 106871.36 | 6.8988 | 0.00010303 | 0.33301 | 1.424 | 0.16392 | 1.0258 | 1.3066 | 0.36581 | 1.2761 | 1.4186e-10 | 0.50608
259.8417 | 2.3433 | 93.2022 | 17.5474 | 41.9002 | 6.1548 | 1903.3705 | 0.0035619 | 0.00022879 | 0.0037907 | 0 | 1268.8301 | 33.6567 | 0 | 0 | 0 | 0 | 0 | 0 | -233260.3205 | -42569.9721 | -33444.2764 | 0 | 0 | 57466.6347 | 0 | 54196.0737 | 125577.4941 | 0 | 0 | -57466.6347 | 71381.4204 | 83237.5383 | 106880.6689 | 6.8985 | 0.00010304 | 0.33301 | 1.424 | 0.16392 | 1.0258 | 1.3066 | 0.36581 | 1.2761 | 1.4185e-10 | 0.5061
259.8513 | 2.3434 | 93.2022 | 17.5467 | 41.9017 | 6.1551 | 1903.4402 | 0.0035604 | 0.00022878 | 0.0037891 | 0 | 1268.8956 | 33.6609 | 0 | 0 | 0 | 0 | 0 | 0 | -233270.9329 | -42570.6532 | -33445.3804 | 0 | 0 | 57470.8552 | 0 | 54197.9734 | 125584.7388 | 0 | 0 | -57470.8552 | 71386.7654 | 83243.6525 | 106889.9785 | 6.8983 | 0.00010304 | 0.33301 | 1.424 | 0.16392 | 1.0258 | 1.3066 | 0.36581 | 1.2761 | 1.4184e-10 | 0.50611
259.861 | 2.3435 | 93.2022 | 17.5461 | 41.9033 | 6.1553 | 1903.5099 | 0.0035602 | 0.00022877 | 0.003789 | 0 | 1268.9611 | 33.6651 | 0 | 0 | 0 | 0 | 0 | 0 | -233281.5432 | -42571.3341 | -33446.4841 | 0 | 0 | 57475.0757 | 0 | 54199.8726 | 125591.9834 | 0 | 0 | -57475.0757 | 71392.1107 | 83249.7667 | 106899.2887 | 6.898 | 0.00010305 | 0.33301 | 1.424 | 0.16392 | 1.0258 | 1.3066 | 0.36581 | 1.2761 | 1.4183e-10 | 0.50613
259.8803 | 2.3436 | 93.2022 | 17.5448 | 41.9064 | 6.1557 | 1903.6493 | 0.0035602 | 0.00022875 | 0.0037889 | 0 | 1269.0921 | 33.6735 | 0 | 0 | 0 | 0 | 0 | 0 | -233302.7642 | -42572.696 | -33448.6917 | 0 | 0 | 57483.5166 | 0 | 54203.6713 | 125606.4725 | 0 | 0 | -57483.5166 | 71402.8012 | 83261.995 | 106917.911 | 6.8975 | 0.00010305 | 0.33301 | 1.424 | 0.16392 | 1.0258 | 1.3066 | 0.36581 | 1.2761 | 1.4181e-10 | 0.50616
259.8997 | 2.3437 | 93.2022 | 17.5435 | 41.9094 | 6.1562 | 1903.7887 | 0.0035599 | 0.00022873 | 0.0037886 | 0 | 1269.2231 | 33.682 | 0 | 0 | 0 | 0 | 0 | 0 | -233323.9858 | -42574.0578 | -33450.8994 | 0 | 0 | 57491.9575 | 0 | 54207.47 | 125620.9615 | 0 | 0 | -57491.9575 | 71413.4914 | 83274.2231 | 106936.5358 | 6.897 | 0.00010306 | 0.33301 | 1.424 | 0.16392 | 1.0258 | 1.3066 | 0.36581 | 1.2761 | 1.4179e-10 | 0.50619
259.9977 | 2.3445 | 93.2022 | 17.537 | 41.9251 | 6.1585 | 1904.4957 | 0.0035604 | 0.00022863 | 0.003789 | 0 | 1269.8874 | 33.7246 | 0 | 0 | 0 | 0 | 0 | 0 | -233431.6099 | -42580.9646 | -33462.0955 | 0 | 0 | 57534.7525 | 0 | 54226.7351 | 125694.4208 | 0 | 0 | -57534.7525 | 71467.6857 | 83336.2199 | 107031.005 | 6.8945 | 0.0001031 | 0.33301 | 1.424 | 0.16392 | 1.0258 | 1.3066 | 0.36581 | 1.2761 | 1.4169e-10 | 0.50635
260.0956 | 2.3452 | 93.2022 | 17.5306 | 41.9407 | 6.1608 | 1905.2028 | 0.0035589 | 0.00022853 | 0.0037874 | 0 | 1270.5519 | 33.7673 | 0 | 0 | 0 | 0 | 0 | 0 | -233539.2591 | -42587.8729 | -33473.2941 | 0 | 0 | 57577.5455 | 0 | 54246.0047 | 125767.8771 | 0 | 0 | -57577.5455 | 71521.8724 | 83398.2137 | 107125.5388 | 6.8919 | 0.00010314 | 0.33301 | 1.424 | 0.16392 | 1.0258 | 1.3066 | 0.36581 | 1.2761 | 1.4158e-10 | 0.50651
260.1936 | 2.3459 | 93.2022 | 17.5241 | 41.9563 | 6.1631 | 1905.9099 | 0.0035574 | 0.00022843 | 0.0037858 | 0 | 1271.2163 | 33.81 | 0 | 0 | 0 | 0 | 0 | 0 | -233646.903 | -42594.7809 | -33484.4922 | 0 | 0 | 57620.3364 | 0 | 54265.2733 | 125841.3305 | 0 | 0 | -57620.3364 | 71576.0572 | 83460.2044 | 107220.1372 | 6.8893 | 0.00010318 | 0.33301 | 1.424 | 0.16392 | 1.0258 | 1.3066 | 0.36581 | 1.2761 | 1.4148e-10 | 0.50667
260.2634 | 2.3465 | 93.2023 | 17.5195 | 41.9674 | 6.1647 | 1906.415 | 0.0035772 | 0.00022836 | 0.0038056 | 0 | 1271.691 | 33.8404 | 0 | 0 | 0 | 0 | 0 | 0 | -233723.8032 | -42599.716 | -33492.4921 | 0 | 0 | 57650.8163 | 0 | 54279.0387 | 125893.6523 | 0 | 0 | -57650.8163 | 71614.6136 | 83504.3604 | 107287.5619 | 6.8875 | 0.0001032 | 0.33301 | 1.424 | 0.16392 | 1.0258 | 1.3066 | 0.36581 | 1.2761 | 1.414e-10 | 0.50678
260.2731 | 2.3465 | 93.2023 | 17.5189 | 41.9689 | 6.1649 | 1906.485 | 0.0035553 | 0.00022834 | 0.0037837 | 0 | 1271.7568 | 33.8446 | 0 | 0 | 0 | 0 | 0 | 0 | -233734.4657 | -42600.4002 | -33493.6013 | 0 | 0 | 57655.043 | 0 | 54280.9474 | 125900.908 | 0 | 0 | -57655.043 | 71619.9606 | 83510.4836 | 107296.9145 | 6.8873 | 0.00010321 | 0.33301 | 1.424 | 0.16392 | 1.0258 | 1.3066 | 0.36581 | 1.2761 | 1.4139e-10 | 0.5068
260.2828 | 2.3466 | 93.2023 | 17.5182 | 41.9705 | 6.1652 | 1906.5548 | 0.0035538 | 0.00022833 | 0.0037821 | 0 | 1271.8224 | 33.8488 | 0 | 0 | 0 | 0 | 0 | 0 | -233745.0935 | -42601.0823 | -33494.7069 | 0 | 0 | 57659.2697 | 0 | 54282.8498 | 125908.1636 | 0 | 0 | -57659.2697 | 71625.3138 | 83516.6067 | 107306.2677 | 6.887 | 0.00010321 | 0.33301 | 1.424 | 0.16392 | 1.0258 | 1.3066 | 0.36581 | 1.2761 | 1.4138e-10 | 0.50681
260.2925 | 2.3467 | 93.2023 | 17.5176 | 41.972 | 6.1654 | 1906.6246 | 0.0035536 | 0.00022833 | 0.0037819 | 0 | 1271.888 | 33.853 | 0 | 0 | 0 | 0 | 0 | 0 | -233755.7191 | -42601.7642 | -33495.8123 | 0 | 0 | 57663.4963 | 0 | 54284.7518 | 125915.4192 | 0 | 0 | -57663.4963 | 71630.6674 | 83522.7298 | 107315.6216 | 6.8868 | 0.00010321 | 0.33301 | 1.424 | 0.16392 | 1.0258 | 1.3066 | 0.36581 | 1.2761 | 1.4137e-10 | 0.50683
260.3118 | 2.3468 | 93.2023 | 17.5163 | 41.9751 | 6.1658 | 1906.7643 | 0.0035536 | 0.00022831 | 0.0037819 | 0 | 1272.0192 | 33.8614 | 0 | 0 | 0 | 0 | 0 | 0 | -233776.971 | -42603.128 | -33498.0231 | 0 | 0 | 57671.9495 | 0 | 54288.556 | 125929.9302 | 0 | 0 | -57671.9495 | 71641.3743 | 83534.9759 | 107334.3312 | 6.8863 | 0.00010322 | 0.33301 | 1.424 | 0.16392 | 1.0258 | 1.3066 | 0.36581 | 1.2761 | 1.4135e-10 | 0.50686
260.3312 | 2.347 | 93.2023 | 17.515 | 41.9782 | 6.1663 | 1906.9039 | 0.0035533 | 0.00022829 | 0.0037816 | 0 | 1272.1504 | 33.8699 | 0 | 0 | 0 | 0 | 0 | 0 | -233798.2234 | -42604.4919 | -33500.234 | 0 | 0 | 57680.4027 | 0 | 54292.3602 | 125944.4411 | 0 | 0 | -57680.4027 | 71652.0809 | 83547.2219 | 107353.0434 | 6.8858 | 0.00010323 | 0.33301 | 1.424 | 0.16392 | 1.0258 | 1.3066 | 0.36581 | 1.2761 | 1.4133e-10 | 0.50689
260.4293 | 2.3477 | 93.2023 | 17.5086 | 41.9937 | 6.1686 | 1907.6113 | 0.0035538 | 0.00022819 | 0.003782 | 0 | 1272.8151 | 33.9126 | 0 | 0 | 0 | 0 | 0 | 0 | -233905.9146 | -42611.4029 | -33511.437 | 0 | 0 | 57723.2247 | 0 | 54311.6373 | 126017.951 | 0 | 0 | -57723.2247 | 71706.3137 | 83609.2577 | 107447.8773 | 6.8832 | 0.00010327 | 0.33301 | 1.424 | 0.16392 | 1.0258 | 1.3066 | 0.36581 | 1.2761 | 1.4123e-10 | 0.50705
260.5274 | 2.3484 | 93.2023 | 17.5021 | 42.0093 | 6.1709 | 1908.3189 | 0.0035523 | 0.00022809 | 0.0037804 | 0 | 1273.48 | 33.9552 | 0 | 0 | 0 | 0 | 0 | 0 | -234013.6308 | -42618.3156 | -33522.6426 | 0 | 0 | 57766.0446 | 0 | 54330.9189 | 126091.4577 | 0 | 0 | -57766.0446 | 71760.5388 | 83671.2905 | 107542.776 | 6.8806 | 0.00010331 | 0.33301 | 1.424 | 0.16392 | 1.0258 | 1.3066 | 0.36581 | 1.2761 | 1.4113e-10 | 0.5072
260.6254 | 2.3492 | 93.2023 | 17.4957 | 42.0249 | 6.1731 | 1909.0264 | 0.0035508 | 0.00022799 | 0.0037788 | 0 | 1274.1448 | 33.9979 | 0 | 0 | 0 | 0 | 0 | 0 | -234121.3414 | -42625.2279 | -33533.8477 | 0 | 0 | 57808.8623 | 0 | 54350.1995 | 126164.9612 | 0 | 0 | -57808.8623 | 71814.7618 | 83733.32 | 107637.7395 | 6.8781 | 0.00010334 | 0.33301 | 1.424 | 0.16392 | 1.0258 | 1.3066 | 0.36581 | 1.2761 | 1.4102e-10 | 0.50736
260.6953 | 2.3497 | 93.2024 | 17.4911 | 42.0359 | 6.1748 | 1909.5316 | 0.0035705 | 0.00022791 | 0.0037985 | 0 | 1274.6196 | 34.0283 | 0 | 0 | 0 | 0 | 0 | 0 | -234198.2694 | -42630.1647 | -33541.8504 | 0 | 0 | 57839.3537 | 0 | 54363.9698 | 126217.3058 | 0 | 0 | -57839.3537 | 71853.3359 | 83777.4927 | 107705.4074 | 6.8763 | 0.00010337 | 0.33301 | 1.424 | 0.16392 | 1.0258 | 1.3066 | 0.36581 | 1.2761 | 1.4095e-10 | 0.50747
260.705 | 2.3498 | 93.2024 | 17.4904 | 42.0375 | 6.175 | 1909.6018 | 0.0035487 | 0.0002279 | 0.0037766 | 0 | 1274.6856 | 34.0325 | 0 | 0 | 0 | 0 | 0 | 0 | -234208.9472 | -42630.8499 | -33542.9612 | 0 | 0 | 57843.5866 | 0 | 54365.8812 | 126224.5724 | 0 | 0 | -57843.5866 | 71858.6911 | 83783.6247 | 107714.8039 | 6.876 | 0.00010338 | 0.33301 | 1.424 | 0.16392 | 1.0258 | 1.3066 | 0.36581 | 1.2761 | 1.4094e-10 | 0.50749
260.7147 | 2.3498 | 93.2024 | 17.4898 | 42.039 | 6.1752 | 1909.6717 | 0.0035471 | 0.00022789 | 0.003775 | 0 | 1274.7513 | 34.0368 | 0 | 0 | 0 | 0 | 0 | 0 | -234219.5904 | -42631.533 | -33544.0684 | 0 | 0 | 57847.8194 | 0 | 54367.7864 | 126231.8389 | 0 | 0 | -57847.8194 | 71864.0525 | 83789.7567 | 107724.201 | 6.8758 | 0.00010338 | 0.33301 | 1.424 | 0.16392 | 1.0258 | 1.3066 | 0.36581 | 1.2761 | 1.4093e-10 | 0.50751
260.7244 | 2.3499 | 93.2024 | 17.4892 | 42.0405 | 6.1754 | 1909.7416 | 0.003547 | 0.00022788 | 0.0037749 | 0 | 1274.8169 | 34.041 | 0 | 0 | 0 | 0 | 0 | 0 | -234230.2314 | -42632.2158 | -33545.1754 | 0 | 0 | 57852.0521 | 0 | 54369.6912 | 126239.1055 | 0 | 0 | -57852.0521 | 71869.4143 | 83795.8887 | 107733.5987 | 6.8755 | 0.00010338 | 0.33301 | 1.424 | 0.16392 | 1.0258 | 1.3066 | 0.36581 | 1.2761 | 1.4092e-10 | 0.50752
260.7438 | 2.35 | 93.2024 | 17.4879 | 42.0436 | 6.1759 | 1909.8814 | 0.0035469 | 0.00022786 | 0.0037748 | 0 | 1274.9483 | 34.0494 | 0 | 0 | 0 | 0 | 0 | 0 | -234251.514 | -42633.5816 | -33547.3894 | 0 | 0 | 57860.5176 | 0 | 54373.5008 | 126253.6384 | 0 | 0 | -57860.5176 | 71880.1376 | 83808.1526 | 107752.3961 | 6.875 | 0.00010339 | 0.33301 | 1.424 | 0.16392 | 1.0258 | 1.3066 | 0.36581 | 1.2761 | 1.409e-10 | 0.50755
260.7632 | 2.3502 | 93.2024 | 17.4866 | 42.0467 | 6.1763 | 1910.0212 | 0.0035467 | 0.00022784 | 0.0037745 | 0 | 1275.0797 | 34.0579 | 0 | 0 | 0 | 0 | 0 | 0 | -234272.7971 | -42634.9475 | -33549.6035 | 0 | 0 | 57868.9831 | 0 | 54377.3106 | 126268.1713 | 0 | 0 | -57868.9831 | 71890.8607 | 83820.4164 | 107771.196 | 6.8745 | 0.0001034 | 0.33301 | 1.424 | 0.16392 | 1.0258 | 1.3066 | 0.36581 | 1.2761 | 1.4088e-10 | 0.50758
260.8613 | 2.3509 | 93.2024 | 17.4802 | 42.0622 | 6.1786 | 1910.7291 | 0.0035472 | 0.00022775 | 0.0037749 | 0 | 1275.7448 | 34.1006 | 0 | 0 | 0 | 0 | 0 | 0 | -234380.5549 | -42641.8628 | -33560.8134 | 0 | 0 | 57911.8319 | 0 | 54396.5996 | 126341.7313 | 0 | 0 | -57911.8319 | 71945.1317 | 83882.491 | 107866.3961 | 6.872 | 0.00010344 | 0.33301 | 1.424 | 0.16392 | 1.0258 | 1.3066 | 0.36581 | 1.2761 | 1.4077e-10 | 0.50774
260.9595 | 2.3516 | 93.2024 | 17.4737 | 42.0778 | 6.1809 | 1911.4371 | 0.0035457 | 0.00022765 | 0.0037733 | 0 | 1276.4101 | 34.1433 | 0 | 0 | 0 | 0 | 0 | 0 | -234488.3375 | -42648.7797 | -33572.026 | 0 | 0 | 57954.6784 | 0 | 54415.893 | 126415.288 | 0 | 0 | -57954.6784 | 71999.3949 | 83944.5624 | 107961.6609 | 6.8694 | 0.00010347 | 0.33301 | 1.424 | 0.16392 | 1.0258 | 1.3066 | 0.36581 | 1.2761 | 1.4067e-10 | 0.5079
261.0577 | 2.3524 | 93.2025 | 17.4673 | 42.0933 | 6.1832 | 1912.145 | 0.0035441 | 0.00022755 | 0.0037717 | 0 | 1277.0754 | 34.186 | 0 | 0 | 0 | 0 | 0 | 0 | -234596.1142 | -42655.6962 | -33583.2379 | 0 | 0 | 57997.5227 | 0 | 54435.1855 | 126488.8414 | 0 | 0 | -57997.5227 | 72053.6559 | 84006.6305 | 108056.9906 | 6.8669 | 0.00010351 | 0.33301 | 1.424 | 0.16392 | 1.0258 | 1.3066 | 0.36581 | 1.2761 | 1.4057e-10 | 0.50806
261.1275 | 2.3529 | 93.2025 | 17.4627 | 42.1043 | 6.1848 | 1912.6505 | 0.0035638 | 0.00022747 | 0.0037913 | 0 | 1277.5504 | 34.2164 | 0 | 0 | 0 | 0 | 0 | 0 | -234673.0697 | -42660.6348 | -33591.2435 | 0 | 0 | 58028.0254 | 0 | 54448.9607 | 126541.2082 | 0 | 0 | -58028.0254 | 72092.2475 | 84050.8194 | 108124.9027 | 6.8651 | 0.00010354 | 0.33301 | 1.424 | 0.16392 | 1.0258 | 1.3066 | 0.36581 | 1.2761 | 1.4049e-10 | 0.50817
261.1373 | 2.353 | 93.2025 | 17.4621 | 42.1058 | 6.185 | 1912.7207 | 0.0035421 | 0.00022746 | 0.0037695 | 0 | 1277.6164 | 34.2206 | 0 | 0 | 0 | 0 | 0 | 0 | -234683.7629 | -42661.3211 | -33592.3559 | 0 | 0 | 58032.2644 | 0 | 54450.8749 | 126548.4858 | 0 | 0 | -58032.2644 | 72097.6109 | 84056.9604 | 108134.3432 | 6.8648 | 0.00010354 | 0.33301 | 1.424 | 0.16392 | 1.0258 | 1.3066 | 0.36581 | 1.2761 | 1.4048e-10 | 0.50818
261.147 | 2.353 | 93.2025 | 17.4615 | 42.1074 | 6.1853 | 1912.7907 | 0.0035405 | 0.00022745 | 0.003768 | 0 | 1277.6822 | 34.2249 | 0 | 0 | 0 | 0 | 0 | 0 | -234694.4214 | -42662.0051 | -33593.4647 | 0 | 0 | 58036.5033 | 0 | 54452.7828 | 126555.7633 | 0 | 0 | -58036.5033 | 72102.9805 | 84063.1013 | 108143.7844 | 6.8646 | 0.00010355 | 0.33301 | 1.424 | 0.16392 | 1.0258 | 1.3066 | 0.36581 | 1.2761 | 1.4047e-10 | 0.5082
261.1567 | 2.3531 | 93.2025 | 17.4608 | 42.1089 | 6.1855 | 1912.8607 | 0.0035404 | 0.00022744 | 0.0037678 | 0 | 1277.7479 | 34.2291 | 0 | 0 | 0 | 0 | 0 | 0 | -234705.0777 | -42662.6889 | -33594.5733 | 0 | 0 | 58040.7422 | 0 | 54454.6903 | 126563.0408 | 0 | 0 | -58040.7422 | 72108.3505 | 84069.2422 | 108153.2262 | 6.8643 | 0.00010355 | 0.33301 | 1.424 | 0.16392 | 1.0258 | 1.3066 | 0.36581 | 1.2761 | 1.4046e-10 | 0.50821
261.1761 | 2.3532 | 93.2025 | 17.4595 | 42.112 | 6.1859 | 1913.0007 | 0.0035403 | 0.00022742 | 0.0037677 | 0 | 1277.8795 | 34.2375 | 0 | 0 | 0 | 0 | 0 | 0 | -234726.391 | -42664.0567 | -33596.7905 | 0 | 0 | 58049.22 | 0 | 54458.5055 | 126577.5957 | 0 | 0 | -58049.22 | 72119.0902 | 84081.5238 | 108172.1117 | 6.8638 | 0.00010356 | 0.33301 | 1.424 | 0.16392 | 1.0258 | 1.3066 | 0.36581 | 1.2761 | 1.4044e-10 | 0.50824
261.1955 | 2.3534 | 93.2025 | 17.4583 | 42.115 | 6.1864 | 1913.1407 | 0.00354 | 0.0002274 | 0.0037674 | 0 | 1278.0111 | 34.246 | 0 | 0 | 0 | 0 | 0 | 0 | -234747.7048 | -42665.4245 | -33599.0078 | 0 | 0 | 58057.6977 | 0 | 54462.3207 | 126592.1504 | 0 | 0 | -58057.6977 | 72129.8297 | 84093.8054 | 108190.9998 | 6.8633 | 0.00010357 | 0.33301 | 1.424 | 0.16392 | 1.0258 | 1.3066 | 0.36581 | 1.2761 | 1.4042e-10 | 0.50828
261.2938 | 2.3541 | 93.2025 | 17.4519 | 42.1305 | 6.1887 | 1913.849 | 0.0035405 | 0.0002273 | 0.0037678 | 0 | 1278.6766 | 34.2887 | 0 | 0 | 0 | 0 | 0 | 0 | -234855.5286 | -42672.3441 | -33610.2246 | 0 | 0 | 58100.5731 | 0 | 54481.6215 | 126665.7602 | 0 | 0 | -58100.5731 | 72184.1387 | 84155.9185 | 108286.5672 | 6.8608 | 0.0001036 | 0.33301 | 1.424 | 0.16392 | 1.0258 | 1.3066 | 0.36581 | 1.2761 | 1.4032e-10 | 0.50843
261.392 | 2.3548 | 93.2025 | 17.4454 | 42.146 | 6.1909 | 1914.5574 | 0.003539 | 0.0002272 | 0.0037662 | 0 | 1279.3423 | 34.3315 | 0 | 0 | 0 | 0 | 0 | 0 | -234963.3771 | -42679.2652 | -33621.444 | 0 | 0 | 58143.4461 | 0 | 54500.9268 | 126739.3665 | 0 | 0 | -58143.4461 | 72238.4397 | 84218.0282 | 108382.1995 | 6.8582 | 0.00010364 | 0.33301 | 1.424 | 0.16392 | 1.0258 | 1.3066 | 0.36581 | 1.2761 | 1.4022e-10 | 0.50859
261.4903 | 2.3556 | 93.2026 | 17.439 | 42.1615 | 6.1932 | 1915.2658 | 0.0035375 | 0.0002271 | 0.0037646 | 0 | 1280.008 | 34.3742 | 0 | 0 | 0 | 0 | 0 | 0 | -235071.2193 | -42686.1859 | -33632.6627 | 0 | 0 | 58186.3167 | 0 | 54520.2309 | 126812.9693 | 0 | 0 | -58186.3167 | 72292.7384 | 84280.1344 | 108477.8968 | 6.8557 | 0.00010368 | 0.33301 | 1.424 | 0.16392 | 1.0258 | 1.3066 | 0.36581 | 1.2761 | 1.4011e-10 | 0.50875
261.5602 | 2.3561 | 93.2026 | 17.4344 | 42.1725 | 6.1948 | 1915.7714 | 0.0035571 | 0.00022702 | 0.0037841 | 0 | 1280.4831 | 34.4046 | 0 | 0 | 0 | 0 | 0 | 0 | -235148.2017 | -42691.1262 | -33640.6711 | 0 | 0 | 58216.8305 | 0 | 54534.011 | 126865.3583 | 0 | 0 | -58216.8305 | 72331.3472 | 84324.3395 | 108546.0536 | 6.8539 | 0.00010371 | 0.33301 | 1.424 | 0.16392 | 1.0258 | 1.3066 | 0.36581 | 1.2761 | 1.4004e-10 | 0.50886
261.5699 | 2.3562 | 93.2026 | 17.4338 | 42.174 | 6.1951 | 1915.8418 | 0.0035354 | 0.00022701 | 0.0037624 | 0 | 1280.5492 | 34.4089 | 0 | 0 | 0 | 0 | 0 | 0 | -235158.9102 | -42691.8135 | -33641.7851 | 0 | 0 | 58221.0756 | 0 | 54535.9279 | 126872.6468 | 0 | 0 | -58221.0756 | 72336.7189 | 84330.4893 | 108555.5384 | 6.8536 | 0.00010371 | 0.33301 | 1.424 | 0.16392 | 1.0258 | 1.3066 | 0.36581 | 1.2761 | 1.4003e-10 | 0.50887
261.5797 | 2.3562 | 93.2026 | 17.4332 | 42.1756 | 6.1953 | 1915.9119 | 0.0035338 | 0.000227 | 0.0037608 | 0 | 1280.6151 | 34.4131 | 0 | 0 | 0 | 0 | 0 | 0 | -235169.5841 | -42692.4985 | -33642.8955 | 0 | 0 | 58225.3206 | 0 | 54537.8386 | 126879.9352 | 0 | 0 | -58225.3206 | 72342.0967 | 84336.6391 | 108565.0239 | 6.8534 | 0.00010372 | 0.33301 | 1.424 | 0.16392 | 1.0258 | 1.3066 | 0.36581 | 1.2761 | 1.4002e-10 | 0.50889
261.5894 | 2.3563 | 93.2026 | 17.4325 | 42.1771 | 6.1955 | 1915.982 | 0.0035337 | 0.00022699 | 0.0037607 | 0 | 1280.681 | 34.4173 | 0 | 0 | 0 | 0 | 0 | 0 | -235180.2557 | -42693.1833 | -33644.0057 | 0 | 0 | 58229.5657 | 0 | 54539.7488 | 126887.2236 | 0 | 0 | -58229.5657 | 72347.4748 | 84342.7888 | 108574.51 | 6.8531 | 0.00010372 | 0.33301 | 1.424 | 0.16392 | 1.0258 | 1.3066 | 0.36581 | 1.2761 | 1.4001e-10 | 0.5089
261.6088 | 2.3564 | 93.2026 | 17.4313 | 42.1801 | 6.196 | 1916.1222 | 0.0035336 | 0.00022697 | 0.0037606 | 0 | 1280.8127 | 34.4258 | 0 | 0 | 0 | 0 | 0 | 0 | -235201.5996 | -42694.553 | -33646.2261 | 0 | 0 | 58238.0557 | 0 | 54543.5695 | 126901.8004 | 0 | 0 | -58238.0557 | 72358.2309 | 84355.0882 | 108593.4841 | 6.8526 | 0.00010373 | 0.33301 | 1.424 | 0.16392 | 1.0258 | 1.3066 | 0.36581 | 1.2761 | 1.3999e-10 | 0.50894
261.6283 | 2.3566 | 93.2026 | 17.43 | 42.1832 | 6.1964 | 1916.2624 | 0.0035333 | 0.00022695 | 0.0037603 | 0 | 1280.9445 | 34.4342 | 0 | 0 | 0 | 0 | 0 | 0 | -235222.944 | -42695.9228 | -33648.4465 | 0 | 0 | 58246.5456 | 0 | 54547.3902 | 126916.3769 | 0 | 0 | -58246.5456 | 72368.9867 | 84367.3875 | 108612.4607 | 6.8521 | 0.00010374 | 0.33301 | 1.424 | 0.16392 | 1.0258 | 1.3066 | 0.36581 | 1.2761 | 1.3997e-10 | 0.50897
261.7266 | 2.3573 | 93.2026 | 17.4236 | 42.1987 | 6.1987 | 1916.9711 | 0.0035338 | 0.00022685 | 0.0037607 | 0 | 1281.6104 | 34.477 | 0 | 0 | 0 | 0 | 0 | 0 | -235330.8334 | -42702.8466 | -33659.6702 | 0 | 0 | 58289.4473 | 0 | 54566.7028 | 126990.0362 | 0 | 0 | -58289.4473 | 72423.3335 | 84429.5388 | 108708.3968 | 6.8496 | 0.00010377 | 0.33301 | 1.424 | 0.16392 | 1.0258 | 1.3066 | 0.36581 | 1.2761 | 1.3987e-10 | 0.50912
261.825 | 2.358 | 93.2027 | 17.4172 | 42.2141 | 6.2009 | 1917.68 | 0.0035323 | 0.00022675 | 0.0037591 | 0 | 1282.2765 | 34.5198 | 0 | 0 | 0 | 0 | 0 | 0 | -235438.7471 | -42709.7719 | -33670.8963 | 0 | 0 | 58332.3466 | 0 | 54586.0197 | 127063.6918 | 0 | 0 | -58332.3466 | 72477.6721 | 84491.6865 | 108804.3979 | 6.8471 | 0.00010381 | 0.33301 | 1.424 | 0.16392 | 1.0258 | 1.3066 | 0.36581 | 1.2761 | 1.3976e-10 | 0.50928
261.9233 | 2.3588 | 93.2027 | 17.4108 | 42.2296 | 6.2032 | 1918.3888 | 0.0035308 | 0.00022665 | 0.0037575 | 0 | 1282.9426 | 34.5625 | 0 | 0 | 0 | 0 | 0 | 0 | -235546.6544 | -42716.6968 | -33682.1218 | 0 | 0 | 58375.2433 | 0 | 54605.3355 | 127137.3436 | 0 | 0 | -58375.2433 | 72532.0082 | 84553.8305 | 108900.464 | 6.8445 | 0.00010385 | 0.33301 | 1.424 | 0.16392 | 1.0258 | 1.3066 | 0.36581 | 1.2761 | 1.3966e-10 | 0.50944
261.9933 | 2.3593 | 93.2027 | 17.4062 | 42.2405 | 6.2048 | 1918.8946 | 0.0035503 | 0.00022657 | 0.0037769 | 0 | 1283.4179 | 34.593 | 0 | 0 | 0 | 0 | 0 | 0 | -235623.6632 | -42721.6388 | -33690.133 | 0 | 0 | 58405.768 | 0 | 54619.1203 | 127189.7543 | 0 | 0 | -58405.768 | 72570.634 | 84598.0514 | 108968.8663 | 6.8427 | 0.00010388 | 0.33301 | 1.424 | 0.16392 | 1.0258 | 1.3066 | 0.36581 | 1.2761 | 1.3959e-10 | 0.50955
262.003 | 2.3594 | 93.2027 | 17.4056 | 42.242 | 6.205 | 1918.965 | 0.0035287 | 0.00022656 | 0.0037553 | 0 | 1283.4841 | 34.5972 | 0 | 0 | 0 | 0 | 0 | 0 | -235634.387 | -42722.327 | -33691.2486 | 0 | 0 | 58410.0192 | 0 | 54621.0399 | 127197.0537 | 0 | 0 | -58410.0192 | 72576.0138 | 84604.2101 | 108978.3957 | 6.8425 | 0.00010388 | 0.33301 | 1.424 | 0.16392 | 1.0258 | 1.3066 | 0.36581 | 1.2761 | 1.3958e-10 | 0.50956
262.0128 | 2.3594 | 93.2028 | 17.405 | 42.2436 | 6.2053 | 1919.0352 | 0.0035272 | 0.00022655 | 0.0037537 | 0 | 1283.5501 | 34.6014 | 0 | 0 | 0 | 0 | 0 | 0 | -235645.0761 | -42723.013 | -33692.3606 | 0 | 0 | 58414.2704 | 0 | 54622.9533 | 127204.3531 | 0 | 0 | -58414.2704 | 72581.3998 | 84610.3687 | 108987.9256 | 6.8422 | 0.00010389 | 0.33301 | 1.424 | 0.16392 | 1.0258 | 1.3066 | 0.36581 | 1.2761 | 1.3957e-10 | 0.50958
262.0225 | 2.3595 | 93.2028 | 17.4043 | 42.2451 | 6.2055 | 1919.1054 | 0.003527 | 0.00022654 | 0.0037536 | 0 | 1283.6161 | 34.6057 | 0 | 0 | 0 | 0 | 0 | 0 | -235655.7631 | -42723.6988 | -33693.4723 | 0 | 0 | 58418.5216 | 0 | 54624.8663 | 127211.6525 | 0 | 0 | -58418.5216 | 72586.7861 | 84616.5273 | 108997.4562 | 6.842 | 0.00010389 | 0.33301 | 1.424 | 0.16392 | 1.0258 | 1.3066 | 0.36581 | 1.2761 | 1.3956e-10 | 0.50959
262.042 | 2.3596 | 93.2028 | 17.4031 | 42.2482 | 6.2059 | 1919.2458 | 0.003527 | 0.00022652 | 0.0037535 | 0 | 1283.748 | 34.6141 | 0 | 0 | 0 | 0 | 0 | 0 | -235677.1376 | -42725.0705 | -33695.6959 | 0 | 0 | 58427.0238 | 0 | 54628.6924 | 127226.251 | 0 | 0 | -58427.0238 | 72597.5586 | 84628.8444 | 109016.5193 | 6.8415 | 0.0001039 | 0.33301 | 1.424 | 0.16392 | 1.0258 | 1.3066 | 0.36581 | 1.2761 | 1.3954e-10 | 0.50962
262.0615 | 2.3598 | 93.2028 | 17.4018 | 42.2512 | 6.2064 | 1919.3862 | 0.0035267 | 0.00022651 | 0.0037532 | 0 | 1283.88 | 34.6226 | 0 | 0 | 0 | 0 | 0 | 0 | -235698.5126 | -42726.4423 | -33697.9195 | 0 | 0 | 58435.5259 | 0 | 54632.5186 | 127240.8494 | 0 | 0 | -58435.5259 | 72608.3308 | 84641.1614 | 109035.5849 | 6.841 | 0.0001039 | 0.33301 | 1.424 | 0.16392 | 1.0258 | 1.3066 | 0.36581 | 1.2761 | 1.3952e-10 | 0.50966
262.1599 | 2.3605 | 93.2028 | 17.3954 | 42.2666 | 6.2087 | 1920.0954 | 0.0035271 | 0.00022641 | 0.0037536 | 0 | 1284.5463 | 34.6654 | 0 | 0 | 0 | 0 | 0 | 0 | -235806.4668 | -42733.3702 | -33709.1499 | 0 | 0 | 58478.4538 | 0 | 54651.8428 | 127314.5578 | 0 | 0 | -58478.4538 | 72662.715 | 84703.3505 | 109131.8909 | 6.8384 | 0.00010394 | 0.33301 | 1.424 | 0.16392 | 1.0258 | 1.3066 | 0.36581 | 1.2761 | 1.3941e-10 | 0.50981
262.2583 | 2.3612 | 93.2028 | 17.389 | 42.2821 | 6.2109 | 1920.8046 | 0.0035256 | 0.00022631 | 0.0037519 | 0 | 1285.2128 | 34.7082 | 0 | 0 | 0 | 0 | 0 | 0 | -235914.4452 | -42740.2997 | -33720.3828 | 0 | 0 | 58521.379 | 0 | 54671.1713 | 127388.2622 | 0 | 0 | -58521.379 | 72717.0908 | 84765.5359 | 109228.262 | 6.8359 | 0.00010398 | 0.33301 | 1.424 | 0.16392 | 1.0258 | 1.3066 | 0.36581 | 1.2761 | 1.3931e-10 | 0.50997
262.3567 | 2.362 | 93.2028 | 17.3826 | 42.2975 | 6.2132 | 1921.5139 | 0.0035241 | 0.00022621 | 0.0037503 | 0 | 1285.8793 | 34.751 | 0 | 0 | 0 | 0 | 0 | 0 | -236022.4169 | -42747.2287 | -33731.615 | 0 | 0 | 58564.3016 | 0 | 54690.4986 | 127461.9627 | 0 | 0 | -58564.3016 | 72771.4641 | 84827.7174 | 109324.6983 | 6.8334 | 0.00010402 | 0.33301 | 1.424 | 0.16392 | 1.0258 | 1.3066 | 0.36581 | 1.2761 | 1.3921e-10 | 0.51012
262.4268 | 2.3625 | 93.2029 | 17.3781 | 42.3084 | 6.2148 | 1922.0198 | 0.0035435 | 0.00022613 | 0.0037696 | 0 | 1286.3548 | 34.7814 | 0 | 0 | 0 | 0 | 0 | 0 | -236099.4518 | -42752.1724 | -33739.6289 | 0 | 0 | 58594.8371 | 0 | 54704.2881 | 127514.3948 | 0 | 0 | -58594.8371 | 72810.1067 | 84871.9538 | 109393.3469 | 6.8316 | 0.00010405 | 0.33301 | 1.424 | 0.16392 | 1.0258 | 1.3066 | 0.36581 | 1.2761 | 1.3914e-10 | 0.51023
262.4365 | 2.3625 | 93.2029 | 17.3775 | 42.3099 | 6.215 | 1922.0903 | 0.003522 | 0.00022612 | 0.0037481 | 0 | 1286.421 | 34.7856 | 0 | 0 | 0 | 0 | 0 | 0 | -236110.1908 | -42752.8616 | -33740.7461 | 0 | 0 | 58599.0944 | 0 | 54706.2104 | 127521.7051 | 0 | 0 | -58599.0944 | 72815.4947 | 84878.1213 | 109402.9209 | 6.8313 | 0.00010405 | 0.33301 | 1.424 | 0.16392 | 1.0258 | 1.3066 | 0.36581 | 1.2761 | 1.3913e-10 | 0.51025
262.4463 | 2.3626 | 93.2029 | 17.3768 | 42.3114 | 6.2152 | 1922.1607 | 0.0035205 | 0.00022611 | 0.0037466 | 0 | 1286.4871 | 34.7899 | 0 | 0 | 0 | 0 | 0 | 0 | -236120.8952 | -42753.5485 | -33741.8597 | 0 | 0 | 58603.3517 | 0 | 54708.1266 | 127529.0154 | 0 | 0 | -58603.3517 | 72820.8888 | 84884.2888 | 109412.4956 | 6.8311 | 0.00010405 | 0.33301 | 1.424 | 0.16392 | 1.0258 | 1.3066 | 0.36581 | 1.2761 | 1.3912e-10 | 0.51027
262.456 | 2.3627 | 93.2029 | 17.3762 | 42.3129 | 6.2155 | 1922.231 | 0.0035203 | 0.0002261 | 0.0037464 | 0 | 1286.5532 | 34.7941 | 0 | 0 | 0 | 0 | 0 | 0 | -236131.5975 | -42754.2353 | -33742.973 | 0 | 0 | 58607.6089 | 0 | 54710.0423 | 127536.3257 | 0 | 0 | -58607.6089 | 72826.2834 | 84890.4563 | 109422.0709 | 6.8308 | 0.00010406 | 0.33301 | 1.424 | 0.16392 | 1.0258 | 1.3066 | 0.36581 | 1.2761 | 1.3911e-10 | 0.51028
262.4756 | 2.3628 | 93.2029 | 17.3749 | 42.316 | 6.2159 | 1922.3716 | 0.0035203 | 0.00022608 | 0.0037463 | 0 | 1286.6853 | 34.8026 | 0 | 0 | 0 | 0 | 0 | 0 | -236153.0025 | -42755.609 | -33745.1997 | 0 | 0 | 58616.1234 | 0 | 54713.8739 | 127550.946 | 0 | 0 | -58616.1234 | 72837.0721 | 84902.7911 | 109441.2233 | 6.8303 | 0.00010407 | 0.33301 | 1.424 | 0.16392 | 1.0258 | 1.3066 | 0.36581 | 1.2761 | 1.3909e-10 | 0.51031
262.4951 | 2.363 | 93.2029 | 17.3737 | 42.3191 | 6.2164 | 1922.5122 | 0.0035199 | 0.00022606 | 0.003746 | 0 | 1286.8174 | 34.8111 | 0 | 0 | 0 | 0 | 0 | 0 | -236174.408 | -42756.9827 | -33747.4265 | 0 | 0 | 58624.6377 | 0 | 54717.7055 | 127565.5662 | 0 | 0 | -58624.6377 | 72847.8607 | 84915.1258 | 109460.3784 | 6.8298 | 0.00010407 | 0.33301 | 1.424 | 0.16392 | 1.0258 | 1.3066 | 0.36581 | 1.2761 | 1.3906e-10 | 0.51034
262.5936 | 2.3637 | 93.2029 | 17.3673 | 42.3344 | 6.2186 | 1923.2217 | 0.0035204 | 0.00022596 | 0.0037464 | 0 | 1287.4842 | 34.8539 | 0 | 0 | 0 | 0 | 0 | 0 | -236282.4266 | -42763.9147 | -33758.6636 | 0 | 0 | 58667.5914 | 0 | 54737.0413 | 127639.3232 | 0 | 0 | -58667.5914 | 72902.282 | 84977.3524 | 109557.0557 | 6.8273 | 0.00010411 | 0.33301 | 1.424 | 0.16392 | 1.0258 | 1.3066 | 0.36581 | 1.2761 | 1.3896e-10 | 0.5105
262.6921 | 2.3644 | 93.2029 | 17.3609 | 42.3498 | 6.2209 | 1923.9314 | 0.0035189 | 0.00022586 | 0.0037448 | 0 | 1288.1511 | 34.8967 | 0 | 0 | 0 | 0 | 0 | 0 | -236390.4691 | -42770.8483 | -33769.9032 | 0 | 0 | 58710.5424 | 0 | 54756.3812 | 127713.0761 | 0 | 0 | -58710.5424 | 72956.6949 | 85039.5751 | 109653.7981 | 6.8248 | 0.00010415 | 0.33301 | 1.424 | 0.16392 | 1.0258 | 1.3066 | 0.36581 | 1.2761 | 1.3886e-10 | 0.51065
262.7906 | 2.3651 | 93.2029 | 17.3546 | 42.3652 | 6.2231 | 1924.6411 | 0.0035174 | 0.00022576 | 0.0037431 | 0 | 1288.8179 | 34.9395 | 0 | 0 | 0 | 0 | 0 | 0 | -236498.5046 | -42777.7815 | -33781.1421 | 0 | 0 | 58753.4907 | 0 | 54775.72 | 127786.825 | 0 | 0 | -58753.4907 | 73011.105 | 85101.7938 | 109750.6058 | 6.8223 | 0.00010419 | 0.33301 | 1.424 | 0.16392 | 1.0258 | 1.3066 | 0.36581 | 1.2761 | 1.3876e-10 | 0.51081
262.8607 | 2.3656 | 93.203 | 17.35 | 42.3761 | 6.2247 | 1925.1472 | 0.0035367 | 0.00022568 | 0.0037624 | 0 | 1289.2936 | 34.9699 | 0 | 0 | 0 | 0 | 0 | 0 | -236575.565 | -42782.7268 | -33789.1586 | 0 | 0 | 58784.0367 | 0 | 54789.5141 | 127839.2782 | 0 | 0 | -58784.0367 | 73049.7641 | 85146.0454 | 109819.5015 | 6.8205 | 0.00010422 | 0.33301 | 1.424 | 0.16392 | 1.0258 | 1.3066 | 0.36581 | 1.2761 | 1.3868e-10 | 0.51092
262.8704 | 2.3657 | 93.203 | 17.3494 | 42.3776 | 6.225 | 1925.2178 | 0.0035153 | 0.00022567 | 0.0037409 | 0 | 1289.36 | 34.9742 | 0 | 0 | 0 | 0 | 0 | 0 | -236586.3193 | -42783.4169 | -33790.2773 | 0 | 0 | 58788.3001 | 0 | 54791.4391 | 127846.5994 | 0 | 0 | -58788.3001 | 73055.1603 | 85152.2218 | 109829.1204 | 6.8203 | 0.00010422 | 0.33301 | 1.424 | 0.16392 | 1.0258 | 1.3066 | 0.36581 | 1.2761 | 1.3867e-10 | 0.51094
262.8802 | 2.3658 | 93.203 | 17.3488 | 42.3791 | 6.2252 | 1925.2882 | 0.0035137 | 0.00022566 | 0.0037394 | 0 | 1289.4261 | 34.9784 | 0 | 0 | 0 | 0 | 0 | 0 | -236597.0389 | -42784.1049 | -33791.3925 | 0 | 0 | 58792.5635 | 0 | 54793.358 | 127853.9206 | 0 | 0 | -58792.5635 | 73060.5626 | 85158.3981 | 109838.7399 | 6.82 | 0.00010422 | 0.33301 | 1.424 | 0.16392 | 1.0258 | 1.3066 | 0.36581 | 1.2761 | 1.3866e-10 | 0.51095
262.89 | 2.3659 | 93.203 | 17.3482 | 42.3806 | 6.2254 | 1925.3586 | 0.0035136 | 0.00022565 | 0.0037392 | 0 | 1289.4923 | 34.9827 | 0 | 0 | 0 | 0 | 0 | 0 | -236607.7564 | -42784.7927 | -33792.5074 | 0 | 0 | 58796.8269 | 0 | 54795.2764 | 127861.2417 | 0 | 0 | -58796.8269 | 73065.9653 | 85164.5744 | 109848.3601 | 6.8198 | 0.00010423 | 0.33301 | 1.424 | 0.16392 | 1.0258 | 1.3066 | 0.36581 | 1.2761 | 1.3865e-10 | 0.51097
262.9096 | 2.366 | 93.203 | 17.3469 | 42.3837 | 6.2258 | 1925.4995 | 0.0035135 | 0.00022563 | 0.0037391 | 0 | 1289.6246 | 34.9912 | 0 | 0 | 0 | 0 | 0 | 0 | -236629.1919 | -42786.1683 | -33794.7373 | 0 | 0 | 58805.3535 | 0 | 54799.1135 | 127875.8839 | 0 | 0 | -58805.3535 | 73076.7704 | 85176.9269 | 109867.6024 | 6.8193 | 0.00010424 | 0.33301 | 1.424 | 0.16392 | 1.0258 | 1.3066 | 0.36581 | 1.2761 | 1.3863e-10 | 0.511
262.9291 | 2.3661 | 93.203 | 17.3456 | 42.3867 | 6.2263 | 1925.6403 | 0.0035132 | 0.00022561 | 0.0037388 | 0 | 1289.7569 | 34.9997 | 0 | 0 | 0 | 0 | 0 | 0 | -236650.6279 | -42787.5439 | -33796.9673 | 0 | 0 | 58813.88 | 0 | 54802.9506 | 127890.5258 | 0 | 0 | -58813.88 | 73087.5752 | 85189.2792 | 109886.8473 | 6.8188 | 0.00010424 | 0.33301 | 1.424 | 0.16392 | 1.0258 | 1.3066 | 0.36581 | 1.2761 | 1.3861e-10 | 0.51103
263.0277 | 2.3669 | 93.203 | 17.3393 | 42.4021 | 6.2286 | 1926.3502 | 0.0035137 | 0.00022551 | 0.0037392 | 0 | 1290.4241 | 35.0425 | 0 | 0 | 0 | 0 | 0 | 0 | -236758.7103 | -42794.4801 | -33808.211 | 0 | 0 | 58856.8594 | 0 | 54822.2977 | 127964.3311 | 0 | 0 | -58856.8594 | 73142.0334 | 85251.543 | 109983.8971 | 6.8162 | 0.00010428 | 0.33301 | 1.424 | 0.16392 | 1.0258 | 1.3066 | 0.36581 | 1.2761 | 1.3851e-10 | 0.51118
263.1263 | 2.3676 | 93.203 | 17.3329 | 42.4174 | 6.2308 | 1927.0604 | 0.0035122 | 0.00022541 | 0.0037376 | 0 | 1291.0913 | 35.0853 | 0 | 0 | 0 | 0 | 0 | 0 | -236866.8163 | -42801.4177 | -33819.4572 | 0 | 0 | 58899.8359 | 0 | 54841.6491 | 128038.1321 | 0 | 0 | -58899.8359 | 73196.4831 | 85313.8026 | 110081.0122 | 6.8137 | 0.00010432 | 0.33301 | 1.424 | 0.16392 | 1.0258 | 1.3066 | 0.36581 | 1.2761 | 1.3841e-10 | 0.51134
263.2249 | 2.3683 | 93.203 | 17.3266 | 42.4327 | 6.2331 | 1927.7704 | 0.0035106 | 0.0002253 | 0.0037359 | 0 | 1291.7586 | 35.1282 | 0 | 0 | 0 | 0 | 0 | 0 | -236974.9151 | -42808.3549 | -33830.7027 | 0 | 0 | 58942.8096 | 0 | 54860.9991 | 128111.9289 | 0 | 0 | -58942.8096 | 73250.9298 | 85376.0582 | 110178.1926 | 6.8112 | 0.00010436 | 0.33301 | 1.424 | 0.16392 | 1.0258 | 1.3066 | 0.36581 | 1.2761 | 1.3831e-10 | 0.51149
263.295 | 2.3688 | 93.2031 | 17.3221 | 42.4436 | 6.2346 | 1928.2767 | 0.0035298 | 0.00022522 | 0.0037551 | 0 | 1292.2344 | 35.1586 | 0 | 0 | 0 | 0 | 0 | 0 | -237052.0005 | -42813.3019 | -33838.7218 | 0 | 0 | 58973.3659 | 0 | 54874.7977 | 128164.4029 | 0 | 0 | -58973.3659 | 73289.6052 | 85420.3248 | 110247.3361 | 6.8094 | 0.00010439 | 0.33301 | 1.424 | 0.16392 | 1.0258 | 1.3066 | 0.36581 | 1.2761 | 1.3823e-10 | 0.5116
263.3048 | 2.3689 | 93.2031 | 17.3214 | 42.4451 | 6.2349 | 1928.3474 | 0.0035085 | 0.00022521 | 0.0037337 | 0 | 1292.3009 | 35.1629 | 0 | 0 | 0 | 0 | 0 | 0 | -237062.77 | -42813.993 | -33839.8421 | 0 | 0 | 58977.6354 | 0 | 54876.7254 | 128171.735 | 0 | 0 | -58977.6354 | 73295.0095 | 85426.51 | 110257.0001 | 6.8092 | 0.00010439 | 0.33301 | 1.424 | 0.16392 | 1.0258 | 1.3066 | 0.36581 | 1.2761 | 1.3822e-10 | 0.51162
263.3146 | 2.3689 | 93.2031 | 17.3208 | 42.4466 | 6.2351 | 1928.4179 | 0.003507 | 0.0002252 | 0.0037322 | 0 | 1292.3671 | 35.1671 | 0 | 0 | 0 | 0 | 0 | 0 | -237073.5049 | -42814.6819 | -33840.9589 | 0 | 0 | 58981.9049 | 0 | 54878.647 | 128179.067 | 0 | 0 | -58981.9049 | 73300.42 | 85432.6952 | 110266.6648 | 6.8089 | 0.00010439 | 0.33301 | 1.424 | 0.16392 | 1.0258 | 1.3066 | 0.36581 | 1.2761 | 1.3821e-10 | 0.51164
263.3244 | 2.369 | 93.2031 | 17.3202 | 42.4481 | 6.2353 | 1928.4884 | 0.0035068 | 0.00022519 | 0.003732 | 0 | 1292.4334 | 35.1714 | 0 | 0 | 0 | 0 | 0 | 0 | -237084.2376 | -42815.3707 | -33842.0754 | 0 | 0 | 58986.1744 | 0 | 54880.5682 | 128186.399 | 0 | 0 | -58986.1744 | 73305.8308 | 85438.8803 | 110276.3301 | 6.8087 | 0.0001044 | 0.33301 | 1.424 | 0.16392 | 1.0258 | 1.3066 | 0.36581 | 1.2761 | 1.382e-10 | 0.51165
263.344 | 2.3692 | 93.2031 | 17.3189 | 42.4512 | 6.2358 | 1928.6294 | 0.0035068 | 0.00022517 | 0.0037319 | 0 | 1292.5659 | 35.1799 | 0 | 0 | 0 | 0 | 0 | 0 | -237105.7035 | -42816.7482 | -33844.3085 | 0 | 0 | 58994.7132 | 0 | 54884.4107 | 128201.0629 | 0 | 0 | -58994.7132 | 73316.6522 | 85451.2504 | 110295.6626 | 6.8082 | 0.00010441 | 0.33301 | 1.424 | 0.16392 | 1.0258 | 1.3066 | 0.36581 | 1.2761 | 1.3818e-10 | 0.51168
263.3636 | 2.3693 | 93.2031 | 17.3176 | 42.4542 | 6.2362 | 1928.7704 | 0.0035065 | 0.00022516 | 0.0037316 | 0 | 1292.6984 | 35.1884 | 0 | 0 | 0 | 0 | 0 | 0 | -237127.1699 | -42818.1258 | -33846.5416 | 0 | 0 | 59003.2519 | 0 | 54888.2533 | 128215.7266 | 0 | 0 | -59003.2519 | 73327.4733 | 85463.6203 | 110314.9978 | 6.8077 | 0.00010441 | 0.33301 | 1.424 | 0.16392 | 1.0258 | 1.3066 | 0.36581 | 1.2761 | 1.3816e-10 | 0.51171
263.4622 | 2.37 | 93.2031 | 17.3113 | 42.4695 | 6.2385 | 1929.4808 | 0.0035069 | 0.00022505 | 0.003732 | 0 | 1293.3659 | 35.2312 | 0 | 0 | 0 | 0 | 0 | 0 | -237235.3155 | -42825.066 | -33857.7919 | 0 | 0 | 59046.2566 | 0 | 54907.6117 | 128289.5798 | 0 | 0 | -59046.2566 | 73381.9681 | 85525.9209 | 110412.4214 | 6.8052 | 0.00010445 | 0.33301 | 1.424 | 0.16392 | 1.0258 | 1.3066 | 0.36581 | 1.2761 | 1.3806e-10 | 0.51187
263.5609 | 2.3707 | 93.2031 | 17.305 | 42.4848 | 6.2407 | 1930.1914 | 0.0035054 | 0.00022495 | 0.0037304 | 0 | 1294.0336 | 35.2741 | 0 | 0 | 0 | 0 | 0 | 0 | -237343.4844 | -42832.0077 | -33869.0446 | 0 | 0 | 59089.2585 | 0 | 54926.9743 | 128363.4285 | 0 | 0 | -59089.2585 | 73436.4542 | 85588.2172 | 110509.9104 | 6.8027 | 0.00010449 | 0.33301 | 1.424 | 0.16392 | 1.0258 | 1.3066 | 0.36581 | 1.2761 | 1.3796e-10 | 0.51202
263.6596 | 2.3715 | 93.2031 | 17.2986 | 42.5001 | 6.2429 | 1930.9018 | 0.0035039 | 0.00022485 | 0.0037287 | 0 | 1294.7012 | 35.3169 | 0 | 0 | 0 | 0 | 0 | 0 | -237451.6459 | -42838.949 | -33880.2966 | 0 | 0 | 59132.2573 | 0 | 54946.3356 | 128437.2728 | 0 | 0 | -59132.2573 | 73490.9372 | 85650.5093 | 110607.4649 | 6.8002 | 0.00010453 | 0.33301 | 1.424 | 0.16392 | 1.0258 | 1.3066 | 0.36581 | 1.2761 | 1.3786e-10 | 0.51218
263.7297 | 2.372 | 93.2032 | 17.2941 | 42.5109 | 6.2445 | 1931.4082 | 0.003523 | 0.00022477 | 0.0037478 | 0 | 1295.1772 | 35.3474 | 0 | 0 | 0 | 0 | 0 | 0 | -237528.7558 | -42843.8975 | -33888.3183 | 0 | 0 | 59162.8238 | 0 | 54960.1385 | 128489.7672 | 0 | 0 | -59162.8238 | 73529.6287 | 85694.7906 | 110676.8568 | 6.7984 | 0.00010456 | 0.33301 | 1.424 | 0.16392 | 1.0258 | 1.3066 | 0.36581 | 1.2761 | 1.3779e-10 | 0.51229
263.7395 | 2.372 | 93.2032 | 17.2935 | 42.5124 | 6.2448 | 1931.4791 | 0.0035017 | 0.00022476 | 0.0037265 | 0 | 1295.2438 | 35.3516 | 0 | 0 | 0 | 0 | 0 | 0 | -237539.5405 | -42844.5896 | -33889.4402 | 0 | 0 | 59167.0994 | 0 | 54962.069 | 128497.1102 | 0 | 0 | -59167.0994 | 73535.0412 | 85700.9846 | 110686.5662 | 6.7981 | 0.00010456 | 0.33301 | 1.424 | 0.16392 | 1.0258 | 1.3066 | 0.36581 | 1.2761 | 1.3778e-10 | 0.5123
263.7494 | 2.3721 | 93.2032 | 17.2929 | 42.5139 | 6.245 | 1931.5497 | 0.0035002 | 0.00022475 | 0.003725 | 0 | 1295.3101 | 35.3559 | 0 | 0 | 0 | 0 | 0 | 0 | -237550.2906 | -42845.2794 | -33890.5585 | 0 | 0 | 59171.375 | 0 | 54963.9933 | 128504.4531 | 0 | 0 | -59171.375 | 73540.4598 | 85707.1785 | 110696.2762 | 6.7979 | 0.00010456 | 0.33301 | 1.424 | 0.16392 | 1.0258 | 1.3066 | 0.36581 | 1.2761 | 1.3776e-10 | 0.51232
263.7592 | 2.3722 | 93.2032 | 17.2923 | 42.5154 | 6.2452 | 1931.6203 | 0.0035001 | 0.00022474 | 0.0037248 | 0 | 1295.3765 | 35.3602 | 0 | 0 | 0 | 0 | 0 | 0 | -237561.0385 | -42845.9692 | -33891.6766 | 0 | 0 | 59175.6505 | 0 | 54965.9172 | 128511.796 | 0 | 0 | -59175.6505 | 73545.8787 | 85713.3725 | 110705.9868 | 6.7976 | 0.00010457 | 0.33301 | 1.424 | 0.16392 | 1.0258 | 1.3066 | 0.36581 | 1.2761 | 1.3775e-10 | 0.51233
263.7788 | 2.3723 | 93.2032 | 17.291 | 42.5185 | 6.2457 | 1931.7615 | 0.0035 | 0.00022472 | 0.0037247 | 0 | 1295.5091 | 35.3687 | 0 | 0 | 0 | 0 | 0 | 0 | -237582.5348 | -42847.3487 | -33893.9128 | 0 | 0 | 59184.2015 | 0 | 54969.7652 | 128526.4816 | 0 | 0 | -59184.2015 | 73556.7164 | 85725.7602 | 110725.4101 | 6.7971 | 0.00010457 | 0.33301 | 1.424 | 0.16392 | 1.0258 | 1.3066 | 0.36581 | 1.2761 | 1.3773e-10 | 0.51236
263.7984 | 2.3725 | 93.2032 | 17.2897 | 42.5215 | 6.2461 | 1931.9027 | 0.0034997 | 0.0002247 | 0.0037244 | 0 | 1295.6418 | 35.3772 | 0 | 0 | 0 | 0 | 0 | 0 | -237604.0316 | -42848.7283 | -33896.1491 | 0 | 0 | 59192.7523 | 0 | 54973.6132 | 128541.167 | 0 | 0 | -59192.7523 | 73567.5538 | 85738.1477 | 110744.8359 | 6.7967 | 0.00010458 | 0.33301 | 1.424 | 0.16392 | 1.0258 | 1.3066 | 0.36581 | 1.2761 | 1.3771e-10 | 0.51239
263.8972 | 2.3732 | 93.2032 | 17.2834 | 42.5368 | 6.2483 | 1932.6135 | 0.0035002 | 0.0002246 | 0.0037248 | 0 | 1296.3098 | 35.4201 | 0 | 0 | 0 | 0 | 0 | 0 | -237712.2397 | -42855.6725 | -33907.4059 | 0 | 0 | 59235.7823 | 0 | 54992.9828 | 128615.0677 | 0 | 0 | -59235.7823 | 73622.0849 | 85800.4847 | 110842.6347 | 6.7942 | 0.00010462 | 0.33301 | 1.424 | 0.16392 | 1.0258 | 1.3066 | 0.36581 | 1.2761 | 1.3761e-10 | 0.51255
263.996 | 2.3739 | 93.2032 | 17.2771 | 42.552 | 6.2506 | 1933.3244 | 0.0034986 | 0.0002245 | 0.0037231 | 0 | 1296.9778 | 35.4629 | 0 | 0 | 0 | 0 | 0 | 0 | -237820.471 | -42862.6182 | -33918.6652 | 0 | 0 | 59278.8091 | 0 | 55012.3566 | 128688.9637 | 0 | 0 | -59278.8091 | 73676.6071 | 85862.8174 | 110940.4989 | 6.7917 | 0.00010466 | 0.33301 | 1.424 | 0.16392 | 1.0258 | 1.3066 | 0.36581 | 1.2761 | 1.3751e-10 | 0.5127
264.0947 | 2.3746 | 93.2032 | 17.2708 | 42.5673 | 6.2528 | 1934.0353 | 0.0034971 | 0.0002244 | 0.0037215 | 0 | 1297.6458 | 35.5058 | 0 | 0 | 0 | 0 | 0 | 0 | -237928.6945 | -42869.5634 | -33929.9236 | 0 | 0 | 59321.833 | 0 | 55031.729 | 128762.8551 | 0 | 0 | -59321.833 | 73731.1261 | 85925.1456 | 111038.4287 | 6.7892 | 0.0001047 | 0.33301 | 1.424 | 0.16392 | 1.0258 | 1.3066 | 0.36581 | 1.2761 | 1.3741e-10 | 0.51286
264.1649 | 2.3751 | 93.2033 | 17.2663 | 42.5781 | 6.2544 | 1934.5419 | 0.0035161 | 0.00022432 | 0.0037404 | 0 | 1298.1219 | 35.5363 | 0 | 0 | 0 | 0 | 0 | 0 | -238005.8285 | -42874.5134 | -33937.9477 | 0 | 0 | 59352.4094 | 0 | 55045.5362 | 128815.3696 | 0 | 0 | -59352.4094 | 73769.8334 | 85969.4413 | 111108.0699 | 6.7874 | 0.00010473 | 0.33301 | 1.424 | 0.16392 | 1.0258 | 1.3066 | 0.36581 | 1.2761 | 1.3734e-10 | 0.51297
264.1747 | 2.3752 | 93.2033 | 17.2657 | 42.5796 | 6.2546 | 1934.6128 | 0.003495 | 0.00022431 | 0.0037193 | 0 | 1298.1886 | 35.5405 | 0 | 0 | 0 | 0 | 0 | 0 | -238016.6283 | -42875.2065 | -33939.0712 | 0 | 0 | 59356.691 | 0 | 55047.4694 | 128822.7235 | 0 | 0 | -59356.691 | 73775.254 | 85975.6441 | 111117.8248 | 6.7871 | 0.00010473 | 0.33301 | 1.424 | 0.16392 | 1.0258 | 1.3066 | 0.36581 | 1.2761 | 1.3733e-10 | 0.51298
264.1846 | 2.3753 | 93.2033 | 17.265 | 42.5811 | 6.2548 | 1934.6835 | 0.0034934 | 0.0002243 | 0.0037177 | 0 | 1298.255 | 35.5448 | 0 | 0 | 0 | 0 | 0 | 0 | -238027.3936 | -42875.8974 | -33940.1911 | 0 | 0 | 59360.9727 | 0 | 55049.3964 | 128830.0772 | 0 | 0 | -59360.9727 | 73780.6808 | 85981.8468 | 111127.5804 | 6.7869 | 0.00010473 | 0.33301 | 1.424 | 0.16392 | 1.0258 | 1.3066 | 0.36581 | 1.2761 | 1.3732e-10 | 0.513
264.1944 | 2.3753 | 93.2033 | 17.2644 | 42.5826 | 6.2551 | 1934.7542 | 0.0034933 | 0.00022429 | 0.0037176 | 0 | 1298.3215 | 35.5491 | 0 | 0 | 0 | 0 | 0 | 0 | -238038.1566 | -42876.5881 | -33941.3108 | 0 | 0 | 59365.2543 | 0 | 55051.3231 | 128837.431 | 0 | 0 | -59365.2543 | 73786.1079 | 85988.0496 | 111137.3366 | 6.7866 | 0.00010474 | 0.33301 | 1.424 | 0.16392 | 1.0258 | 1.3066 | 0.36581 | 1.2761 | 1.3731e-10 | 0.51301
264.2141 | 2.3755 | 93.2033 | 17.2632 | 42.5856 | 6.2555 | 1934.8956 | 0.0034932 | 0.00022427 | 0.0037175 | 0 | 1298.4544 | 35.5576 | 0 | 0 | 0 | 0 | 0 | 0 | -238059.6833 | -42877.9695 | -33943.5502 | 0 | 0 | 59373.8174 | 0 | 55055.1764 | 128852.1383 | 0 | 0 | -59373.8174 | 73796.9618 | 86000.4548 | 111156.8509 | 6.7861 | 0.00010474 | 0.33301 | 1.424 | 0.16392 | 1.0258 | 1.3066 | 0.36581 | 1.2761 | 1.3729e-10 | 0.51304
264.2337 | 2.3756 | 93.2033 | 17.2619 | 42.5887 | 6.256 | 1935.037 | 0.0034929 | 0.00022425 | 0.0037172 | 0 | 1298.5872 | 35.5661 | 0 | 0 | 0 | 0 | 0 | 0 | -238081.2105 | -42879.351 | -33945.7897 | 0 | 0 | 59382.3804 | 0 | 55059.0299 | 128866.8453 | 0 | 0 | -59382.3804 | 73807.8155 | 86012.8599 | 111176.3678 | 6.7856 | 0.00010475 | 0.33301 | 1.424 | 0.16392 | 1.0258 | 1.3066 | 0.36581 | 1.2761 | 1.3727e-10 | 0.51308
264.3326 | 2.3763 | 93.2033 | 17.2556 | 42.6039 | 6.2582 | 1935.7482 | 0.0034934 | 0.00022415 | 0.0037175 | 0 | 1299.2555 | 35.609 | 0 | 0 | 0 | 0 | 0 | 0 | -238189.4805 | -42886.2992 | -33957.0529 | 0 | 0 | 59425.4352 | 0 | 55078.4106 | 128940.7931 | 0 | 0 | -59425.4352 | 73862.3826 | 86075.2331 | 111274.543 | 6.7831 | 0.00010479 | 0.33301 | 1.424 | 0.16392 | 1.0258 | 1.3066 | 0.36581 | 1.2761 | 1.3716e-10 | 0.51323
264.4314 | 2.377 | 93.2033 | 17.2493 | 42.6191 | 6.2604 | 1936.4596 | 0.0034918 | 0.00022405 | 0.0037159 | 0 | 1299.924 | 35.6519 | 0 | 0 | 0 | 0 | 0 | 0 | -238297.7736 | -42893.2489 | -33968.3186 | 0 | 0 | 59468.4869 | 0 | 55097.7954 | 129014.7361 | 0 | 0 | -59468.4869 | 73916.9407 | 86137.6017 | 111372.7838 | 6.7807 | 0.00010483 | 0.33301 | 1.424 | 0.16392 | 1.0258 | 1.3066 | 0.36581 | 1.2761 | 1.3706e-10 | 0.51338
264.5303 | 2.3778 | 93.2034 | 17.243 | 42.6343 | 6.2627 | 1937.1708 | 0.0034903 | 0.00022394 | 0.0037142 | 0 | 1300.5924 | 35.6948 | 0 | 0 | 0 | 0 | 0 | 0 | -238406.0585 | -42900.198 | -33979.5834 | 0 | 0 | 59511.5355 | 0 | 55117.1788 | 129088.6742 | 0 | 0 | -59511.5355 | 73971.4954 | 86199.9657 | 111471.0902 | 6.7782 | 0.00010487 | 0.33301 | 1.424 | 0.16392 | 1.0258 | 1.3066 | 0.36581 | 1.2761 | 1.3696e-10 | 0.51354
264.6005 | 2.3783 | 93.2034 | 17.2385 | 42.6451 | 6.2642 | 1937.6776 | 0.0035092 | 0.00022386 | 0.0037331 | 0 | 1301.0686 | 35.7253 | 0 | 0 | 0 | 0 | 0 | 0 | -238483.216 | -42905.1496 | -33987.61 | 0 | 0 | 59542.1216 | 0 | 55130.9902 | 129141.2085 | 0 | 0 | -59542.1216 | 74010.2183 | 86244.2755 | 111540.9815 | 6.7764 | 0.00010489 | 0.33301 | 1.424 | 0.16392 | 1.0258 | 1.3066 | 0.36581 | 1.2761 | 1.3689e-10 | 0.51365
264.6104 | 2.3783 | 93.2034 | 17.2379 | 42.6466 | 6.2645 | 1937.7486 | 0.0034881 | 0.00022385 | 0.003712 | 0 | 1301.1354 | 35.7295 | 0 | 0 | 0 | 0 | 0 | 0 | -238494.031 | -42905.8436 | -33988.7351 | 0 | 0 | 59546.4094 | 0 | 55132.9262 | 129148.5732 | 0 | 0 | -59546.4094 | 74015.647 | 86250.4871 | 111550.7822 | 6.7761 | 0.0001049 | 0.33301 | 1.424 | 0.16392 | 1.0258 | 1.3066 | 0.36581 | 1.2761 | 1.3688e-10 | 0.51366
264.6202 | 2.3784 | 93.2034 | 17.2373 | 42.6481 | 6.2647 | 1937.8194 | 0.0034866 | 0.00022384 | 0.0037105 | 0 | 1301.2019 | 35.7338 | 0 | 0 | 0 | 0 | 0 | 0 | -238504.8114 | -42906.5355 | -33989.8565 | 0 | 0 | 59550.6971 | 0 | 55134.8559 | 129155.9378 | 0 | 0 | -59550.6971 | 74021.0819 | 86256.6987 | 111560.5835 | 6.7759 | 0.0001049 | 0.33301 | 1.424 | 0.16392 | 1.0258 | 1.3066 | 0.36581 | 1.2761 | 1.3687e-10 | 0.51368
264.6301 | 2.3785 | 93.2034 | 17.2366 | 42.6496 | 6.2649 | 1937.8902 | 0.0034865 | 0.00022383 | 0.0037103 | 0 | 1301.2685 | 35.7381 | 0 | 0 | 0 | 0 | 0 | 0 | -238515.5896 | -42907.2272 | -33990.9778 | 0 | 0 | 59554.9847 | 0 | 55136.7852 | 129163.3023 | 0 | 0 | -59554.9847 | 74026.5171 | 86262.9102 | 111570.3854 | 6.7757 | 0.00010491 | 0.33301 | 1.424 | 0.16392 | 1.0258 | 1.3066 | 0.36581 | 1.2761 | 1.3686e-10 | 0.51369
264.6497 | 2.3786 | 93.2034 | 17.2354 | 42.6526 | 6.2654 | 1938.0318 | 0.0034864 | 0.00022381 | 0.0037102 | 0 | 1301.4015 | 35.7466 | 0 | 0 | 0 | 0 | 0 | 0 | -238537.1466 | -42908.6106 | -33993.2203 | 0 | 0 | 59563.5599 | 0 | 55140.644 | 129178.0313 | 0 | 0 | -59563.5599 | 74037.3873 | 86275.333 | 111589.9913 | 6.7752 | 0.00010491 | 0.33301 | 1.424 | 0.16392 | 1.0258 | 1.3066 | 0.36581 | 1.2761 | 1.3684e-10 | 0.51372
264.6694 | 2.3788 | 93.2034 | 17.2341 | 42.6556 | 6.2658 | 1938.1734 | 0.0034861 | 0.00022379 | 0.0037099 | 0 | 1301.5346 | 35.7552 | 0 | 0 | 0 | 0 | 0 | 0 | -238558.704 | -42909.994 | -33995.4629 | 0 | 0 | 59572.135 | 0 | 55144.5029 | 129192.76 | 0 | 0 | -59572.135 | 74048.2571 | 86287.7556 | 111609.5998 | 6.7747 | 0.00010492 | 0.33301 | 1.424 | 0.16392 | 1.0258 | 1.3066 | 0.36581 | 1.2761 | 1.3682e-10 | 0.51375
264.7684 | 2.3795 | 93.2034 | 17.2278 | 42.6708 | 6.268 | 1938.885 | 0.0034866 | 0.00022369 | 0.0037102 | 0 | 1302.2033 | 35.7981 | 0 | 0 | 0 | 0 | 0 | 0 | -238667.0354 | -42916.9461 | -34006.7326 | 0 | 0 | 59615.2146 | 0 | 55163.8946 | 129266.7545 | 0 | 0 | -59615.2146 | 74102.8599 | 86350.1646 | 111708.1527 | 6.7722 | 0.00010496 | 0.33301 | 1.424 | 0.16392 | 1.0258 | 1.3066 | 0.36581 | 1.2761 | 1.3672e-10 | 0.51391
264.8673 | 2.3802 | 93.2035 | 17.2216 | 42.686 | 6.2703 | 1939.5968 | 0.003485 | 0.00022359 | 0.0037086 | 0 | 1302.8721 | 35.841 | 0 | 0 | 0 | 0 | 0 | 0 | -238775.3896 | -42923.8997 | -34018.0046 | 0 | 0 | 59658.2909 | 0 | 55183.2903 | 129340.7439 | 0 | 0 | -59658.2909 | 74157.4536 | 86412.5688 | 111806.7713 | 6.7697 | 0.000105 | 0.33301 | 1.424 | 0.16392 | 1.0258 | 1.3066 | 0.36581 | 1.2761 | 1.3662e-10 | 0.51406
264.9663 | 2.3809 | 93.2035 | 17.2153 | 42.7011 | 6.2725 | 1940.3084 | 0.0034835 | 0.00022349 | 0.0037069 | 0 | 1303.5408 | 35.8839 | 0 | 0 | 0 | 0 | 0 | 0 | -238883.7354 | -42930.8528 | -34029.2757 | 0 | 0 | 59701.3639 | 0 | 55202.6846 | 129414.7284 | 0 | 0 | -59701.3639 | 74212.0438 | 86474.9682 | 111905.4557 | 6.7672 | 0.00010504 | 0.33301 | 1.424 | 0.16392 | 1.0258 | 1.3066 | 0.36581 | 1.2761 | 1.3651e-10 | 0.51421
265.0366 | 2.3814 | 93.2035 | 17.2108 | 42.7119 | 6.2741 | 1940.8153 | 0.0035023 | 0.00022341 | 0.0037257 | 0 | 1304.0172 | 35.9144 | 0 | 0 | 0 | 0 | 0 | 0 | -238960.9159 | -42935.8058 | -34037.3047 | 0 | 0 | 59731.9596 | 0 | 55216.5002 | 129467.2821 | 0 | 0 | -59731.9596 | 74250.7819 | 86519.2919 | 111975.5977 | 6.7654 | 0.00010506 | 0.33301 | 1.424 | 0.16392 | 1.0258 | 1.3066 | 0.36581 | 1.2761 | 1.3644e-10 | 0.51432
265.0464 | 2.3815 | 93.2035 | 17.2102 | 42.7134 | 6.2743 | 1940.8864 | 0.0034813 | 0.0002234 | 0.0037047 | 0 | 1304.0841 | 35.9186 | 0 | 0 | 0 | 0 | 0 | 0 | -238971.746 | -42936.5008 | -34038.4314 | 0 | 0 | 59736.2534 | 0 | 55218.4388 | 129474.6576 | 0 | 0 | -59736.2534 | 74256.2188 | 86525.5122 | 111985.4444 | 6.7652 | 0.00010507 | 0.33301 | 1.424 | 0.16392 | 1.0258 | 1.3066 | 0.36581 | 1.2761 | 1.3643e-10 | 0.51434
265.0563 | 2.3815 | 93.2035 | 17.2096 | 42.7149 | 6.2745 | 1940.9573 | 0.0034798 | 0.00022339 | 0.0037032 | 0 | 1304.1507 | 35.9229 | 0 | 0 | 0 | 0 | 0 | 0 | -238982.5415 | -42937.1936 | -34039.5544 | 0 | 0 | 59740.5471 | 0 | 55220.3713 | 129482.033 | 0 | 0 | -59740.5471 | 74261.6618 | 86531.7325 | 111995.2917 | 6.7649 | 0.00010507 | 0.33301 | 1.424 | 0.16392 | 1.0258 | 1.3066 | 0.36581 | 1.2761 | 1.3642e-10 | 0.51435
265.0661 | 2.3816 | 93.2035 | 17.2089 | 42.7164 | 6.2747 | 1941.0282 | 0.0034796 | 0.00022338 | 0.003703 | 0 | 1304.2174 | 35.9272 | 0 | 0 | 0 | 0 | 0 | 0 | -238993.3349 | -42937.8863 | -34040.6772 | 0 | 0 | 59744.8408 | 0 | 55222.3033 | 129489.4084 | 0 | 0 | -59744.8408 | 74267.1051 | 86537.9528 | 112005.1396 | 6.7647 | 0.00010508 | 0.33301 | 1.424 | 0.16392 | 1.0258 | 1.3066 | 0.36581 | 1.2761 | 1.3641e-10 | 0.51437
265.0859 | 2.3817 | 93.2035 | 17.2077 | 42.7194 | 6.2752 | 1941.17 | 0.0034796 | 0.00022336 | 0.0037029 | 0 | 1304.3506 | 35.9358 | 0 | 0 | 0 | 0 | 0 | 0 | -239014.9221 | -42939.2717 | -34042.9229 | 0 | 0 | 59753.4281 | 0 | 55226.1675 | 129504.159 | 0 | 0 | -59753.4281 | 74277.9915 | 86550.3931 | 112024.8374 | 6.7642 | 0.00010508 | 0.33301 | 1.424 | 0.16392 | 1.0258 | 1.3066 | 0.36581 | 1.2761 | 1.3639e-10 | 0.5144
265.1056 | 2.3819 | 93.2035 | 17.2064 | 42.7224 | 6.2756 | 1941.3118 | 0.0034793 | 0.00022334 | 0.0037026 | 0 | 1304.4839 | 35.9443 | 0 | 0 | 0 | 0 | 0 | 0 | -239036.5098 | -42940.657 | -34045.1687 | 0 | 0 | 59762.0153 | 0 | 55230.0318 | 129518.9093 | 0 | 0 | -59762.0153 | 74288.8776 | 86562.8333 | 112044.5379 | 6.7637 | 0.00010509 | 0.33301 | 1.424 | 0.16392 | 1.0258 | 1.3066 | 0.36581 | 1.2761 | 1.3637e-10 | 0.51443
265.2046 | 2.3826 | 93.2036 | 17.2002 | 42.7376 | 6.2778 | 1942.0238 | 0.0034797 | 0.00022324 | 0.003703 | 0 | 1305.1529 | 35.9872 | 0 | 0 | 0 | 0 | 0 | 0 | -239144.9019 | -42947.6131 | -34056.4446 | 0 | 0 | 59805.1193 | 0 | 55249.4343 | 129592.9501 | 0 | 0 | -59805.1193 | 74343.5158 | 86625.2777 | 112143.4699 | 6.7612 | 0.00010513 | 0.33301 | 1.424 | 0.16392 | 1.0258 | 1.3066 | 0.36581 | 1.2761 | 1.3627e-10 | 0.51458
265.3037 | 2.3833 | 93.2036 | 17.1939 | 42.7527 | 6.2801 | 1942.736 | 0.0034782 | 0.00022313 | 0.0037013 | 0 | 1305.8221 | 36.0302 | 0 | 0 | 0 | 0 | 0 | 0 | -239253.3166 | -42954.5705 | -34067.7229 | 0 | 0 | 59848.2199 | 0 | 55268.8409 | 129666.9856 | 0 | 0 | -59848.2199 | 74398.1447 | 86687.7171 | 112242.4677 | 6.7588 | 0.00010517 | 0.33301 | 1.424 | 0.16392 | 1.0258 | 1.3066 | 0.36581 | 1.2761 | 1.3617e-10 | 0.51474
265.4027 | 2.384 | 93.2036 | 17.1876 | 42.7678 | 6.2823 | 1943.448 | 0.0034766 | 0.00022303 | 0.0036996 | 0 | 1306.4912 | 36.0731 | 0 | 0 | 0 | 0 | 0 | 0 | -239361.7226 | -42961.5274 | -34079.0003 | 0 | 0 | 59891.3172 | 0 | 55288.246 | 129741.016 | 0 | 0 | -59891.3172 | 74452.77 | 86750.1517 | 112341.5312 | 6.7563 | 0.00010521 | 0.33301 | 1.424 | 0.16392 | 1.0258 | 1.3066 | 0.36581 | 1.2761 | 1.3607e-10 | 0.51489
265.473 | 2.3845 | 93.2036 | 17.1832 | 42.7785 | 6.2839 | 1943.955 | 0.0034954 | 0.00022295 | 0.0037183 | 0 | 1306.9678 | 36.1036 | 0 | 0 | 0 | 0 | 0 | 0 | -239438.9256 | -42966.4819 | -34087.0317 | 0 | 0 | 59921.9222 | 0 | 55302.0656 | 129793.5889 | 0 | 0 | -59921.9222 | 74491.5233 | 86794.4889 | 112411.9248 | 6.7545 | 0.00010523 | 0.33301 | 1.424 | 0.16392 | 1.0258 | 1.3066 | 0.36581 | 1.2761 | 1.36e-10 | 0.515
265.4829 | 2.3846 | 93.2037 | 17.1826 | 42.78 | 6.2841 | 1944.0263 | 0.0034744 | 0.00022294 | 0.0036974 | 0 | 1307.0347 | 36.1079 | 0 | 0 | 0 | 0 | 0 | 0 | -239449.7708 | -42967.1779 | -34088.1599 | 0 | 0 | 59926.222 | 0 | 55304.0069 | 129800.9751 | 0 | 0 | -59926.222 | 74496.9682 | 86800.718 | 112421.8176 | 6.7543 | 0.00010524 | 0.33301 | 1.424 | 0.16392 | 1.0258 | 1.3066 | 0.36581 | 1.2761 | 1.3599e-10 | 0.51501
265.4928 | 2.3847 | 93.2037 | 17.1819 | 42.7815 | 6.2843 | 1944.0973 | 0.0034729 | 0.00022293 | 0.0036959 | 0 | 1307.1015 | 36.1121 | 0 | 0 | 0 | 0 | 0 | 0 | -239460.5814 | -42967.8717 | -34089.2845 | 0 | 0 | 59930.5218 | 0 | 55305.9421 | 129808.3614 | 0 | 0 | -59930.5218 | 74502.4193 | 86806.947 | 112431.7111 | 6.754 | 0.00010524 | 0.33301 | 1.424 | 0.16392 | 1.0258 | 1.3066 | 0.36581 | 1.2761 | 1.3598e-10 | 0.51503
265.5027 | 2.3847 | 93.2037 | 17.1813 | 42.783 | 6.2845 | 1944.1683 | 0.0034728 | 0.00022292 | 0.0036957 | 0 | 1307.1682 | 36.1164 | 0 | 0 | 0 | 0 | 0 | 0 | -239471.3899 | -42968.5653 | -34090.4089 | 0 | 0 | 59934.8216 | 0 | 55307.8768 | 129815.7475 | 0 | 0 | -59934.8216 | 74507.8707 | 86813.176 | 112441.6053 | 6.7538 | 0.00010525 | 0.33301 | 1.424 | 0.16392 | 1.0258 | 1.3066 | 0.36581 | 1.2761 | 1.3597e-10 | 0.51504
265.5224 | 2.3849 | 93.2037 | 17.1801 | 42.7861 | 6.285 | 1944.3103 | 0.0034727 | 0.0002229 | 0.0036956 | 0 | 1307.3016 | 36.125 | 0 | 0 | 0 | 0 | 0 | 0 | -239493.0073 | -42969.9526 | -34092.6578 | 0 | 0 | 59943.4209 | 0 | 55311.7464 | 129830.5197 | 0 | 0 | -59943.4209 | 74518.7733 | 86825.6339 | 112461.3955 | 6.7533 | 0.00010525 | 0.33301 | 1.424 | 0.16392 | 1.0258 | 1.3066 | 0.36581 | 1.2761 | 1.3595e-10 | 0.51508
265.5422 | 2.385 | 93.2037 | 17.1788 | 42.7891 | 6.2854 | 1944.4523 | 0.0034724 | 0.00022288 | 0.0036953 | 0 | 1307.435 | 36.1336 | 0 | 0 | 0 | 0 | 0 | 0 | -239514.6251 | -42971.3399 | -34094.9066 | 0 | 0 | 59952.0202 | 0 | 55315.6161 | 129845.2916 | 0 | 0 | -59952.0202 | 74529.6756 | 86838.0915 | 112481.1883 | 6.7528 | 0.00010526 | 0.33301 | 1.424 | 0.16392 | 1.0258 | 1.3066 | 0.36581 | 1.2761 | 1.3593e-10 | 0.51511
265.6413 | 2.3857 | 93.2037 | 17.1726 | 42.8042 | 6.2876 | 1945.1647 | 0.0034729 | 0.00022278 | 0.0036956 | 0 | 1308.1045 | 36.1765 | 0 | 0 | 0 | 0 | 0 | 0 | -239623.0773 | -42978.2998 | -34106.1888 | 0 | 0 | 59995.1484 | 0 | 55335.0294 | 129919.3783 | 0 | 0 | -59995.1484 | 74584.3489 | 86900.5709 | 112580.5007 | 6.7503 | 0.0001053 | 0.33301 | 1.424 | 0.16392 | 1.0258 | 1.3066 | 0.36581 | 1.2761 | 1.3582e-10 | 0.51526
265.7404 | 2.3864 | 93.2037 | 17.1663 | 42.8193 | 6.2898 | 1945.8772 | 0.0034713 | 0.00022267 | 0.003694 | 0 | 1308.774 | 36.2195 | 0 | 0 | 0 | 0 | 0 | 0 | -239731.5519 | -42985.2611 | -34117.4734 | 0 | 0 | 60038.2731 | 0 | 55354.4467 | 129993.4595 | 0 | 0 | -60038.2731 | 74639.0128 | 86963.0453 | 112679.879 | 6.7478 | 0.00010534 | 0.33301 | 1.424 | 0.16392 | 1.0258 | 1.3066 | 0.36581 | 1.2761 | 1.3572e-10 | 0.51541
265.8396 | 2.3871 | 93.2037 | 17.1601 | 42.8343 | 6.292 | 1946.5896 | 0.0034697 | 0.00022257 | 0.0036923 | 0 | 1309.4435 | 36.2624 | 0 | 0 | 0 | 0 | 0 | 0 | -239840.0175 | -42992.2219 | -34128.757 | 0 | 0 | 60081.3943 | 0 | 55373.8625 | 130067.5354 | 0 | 0 | -60081.3943 | 74693.6729 | 87025.5146 | 112779.3231 | 6.7454 | 0.00010538 | 0.33301 | 1.424 | 0.16392 | 1.0258 | 1.3066 | 0.36581 | 1.2761 | 1.3562e-10 | 0.51556
265.9099 | 2.3876 | 93.2038 | 17.1556 | 42.845 | 6.2936 | 1947.0968 | 0.0034884 | 0.00022249 | 0.0037109 | 0 | 1309.9202 | 36.2929 | 0 | 0 | 0 | 0 | 0 | 0 | -239917.2426 | -42997.1777 | -34136.7906 | 0 | 0 | 60112.0085 | 0 | 55387.686 | 130120.127 | 0 | 0 | -60112.0085 | 74732.441 | 87069.865 | 112849.969 | 6.7436 | 0.0001054 | 0.33301 | 1.424 | 0.16392 | 1.0258 | 1.3066 | 0.36581 | 1.2761 | 1.3555e-10 | 0.51567
265.9198 | 2.3877 | 93.2038 | 17.155 | 42.8465 | 6.2938 | 1947.1681 | 0.0034676 | 0.00022248 | 0.0036901 | 0 | 1309.9872 | 36.2972 | 0 | 0 | 0 | 0 | 0 | 0 | -239928.1028 | -42997.8747 | -34137.9204 | 0 | 0 | 60116.3144 | 0 | 55389.63 | 130127.5241 | 0 | 0 | -60116.3144 | 74737.894 | 87076.1028 | 112859.9082 | 6.7434 | 0.00010541 | 0.33301 | 1.424 | 0.16392 | 1.0258 | 1.3066 | 0.36581 | 1.2761 | 1.3554e-10 | 0.51569
265.9297 | 2.3878 | 93.2038 | 17.1544 | 42.848 | 6.2941 | 1947.2392 | 0.0034661 | 0.00022247 | 0.0036885 | 0 | 1310.0541 | 36.3015 | 0 | 0 | 0 | 0 | 0 | 0 | -239938.9285 | -42998.5694 | -34139.0466 | 0 | 0 | 60120.6202 | 0 | 55391.5679 | 130134.9211 | 0 | 0 | -60120.6202 | 74743.3532 | 87082.3406 | 112869.8481 | 6.7431 | 0.00010541 | 0.33301 | 1.424 | 0.16392 | 1.0258 | 1.3066 | 0.36581 | 1.2761 | 1.3553e-10 | 0.5157
265.9396 | 2.3879 | 93.2038 | 17.1538 | 42.8495 | 6.2943 | 1947.3103 | 0.0034659 | 0.00022246 | 0.0036884 | 0 | 1310.1209 | 36.3058 | 0 | 0 | 0 | 0 | 0 | 0 | -239949.752 | -42999.264 | -34140.1725 | 0 | 0 | 60124.9259 | 0 | 55393.5053 | 130142.318 | 0 | 0 | -60124.9259 | 74748.8127 | 87088.5784 | 112879.7886 | 6.7429 | 0.00010542 | 0.33301 | 1.424 | 0.16392 | 1.0258 | 1.3066 | 0.36581 | 1.2761 | 1.3552e-10 | 0.51572
265.9594 | 2.388 | 93.2038 | 17.1525 | 42.8525 | 6.2947 | 1947.4525 | 0.0034659 | 0.00022244 | 0.0036883 | 0 | 1310.2545 | 36.3143 | 0 | 0 | 0 | 0 | 0 | 0 | -239971.3996 | -43000.6533 | -34142.4245 | 0 | 0 | 60133.5374 | 0 | 55397.3803 | 130157.1118 | 0 | 0 | -60133.5374 | 74759.7315 | 87101.0537 | 112899.6717 | 6.7424 | 0.00010542 | 0.33301 | 1.424 | 0.16392 | 1.0258 | 1.3066 | 0.36581 | 1.2761 | 1.355e-10 | 0.51575
265.9792 | 2.3881 | 93.2038 | 17.1513 | 42.8555 | 6.2952 | 1947.5947 | 0.0034655 | 0.00022242 | 0.003688 | 0 | 1310.3881 | 36.3229 | 0 | 0 | 0 | 0 | 0 | 0 | -239993.0475 | -43002.0425 | -34144.6765 | 0 | 0 | 60142.1487 | 0 | 55401.2554 | 130171.9053 | 0 | 0 | -60142.1487 | 74770.6499 | 87113.5288 | 112919.5574 | 6.7419 | 0.00010543 | 0.33301 | 1.424 | 0.16392 | 1.0258 | 1.3066 | 0.36581 | 1.2761 | 1.3548e-10 | 0.51578
266.0784 | 2.3888 | 93.2038 | 17.145 | 42.8706 | 6.2974 | 1948.3075 | 0.003466 | 0.00022232 | 0.0036883 | 0 | 1311.0579 | 36.3659 | 0 | 0 | 0 | 0 | 0 | 0 | -240101.5592 | -43009.0062 | -34155.9649 | 0 | 0 | 60185.3008 | 0 | 55420.6793 | 130246.0374 | 0 | 0 | -60185.3008 | 74825.3581 | 87176.0429 | 113019.2515 | 6.7394 | 0.00010547 | 0.33301 | 1.424 | 0.16392 | 1.0258 | 1.3066 | 0.36581 | 1.2761 | 1.3538e-10 | 0.51593
266.1776 | 2.3895 | 93.2038 | 17.1388 | 42.8856 | 6.2996 | 1949.0204 | 0.0034644 | 0.00022221 | 0.0036866 | 0 | 1311.7278 | 36.4089 | 0 | 0 | 0 | 0 | 0 | 0 | -240210.0931 | -43015.9713 | -34167.2556 | 0 | 0 | 60228.4494 | 0 | 55440.1073 | 130320.1639 | 0 | 0 | -60228.4494 | 74880.0566 | 87238.5518 | 113119.0115 | 6.737 | 0.00010551 | 0.33301 | 1.424 | 0.16392 | 1.0258 | 1.3066 | 0.36581 | 1.2761 | 1.3528e-10 | 0.51608
266.2769 | 2.3903 | 93.2038 | 17.1326 | 42.9007 | 6.3018 | 1949.7332 | 0.0034629 | 0.00022211 | 0.003685 | 0 | 1312.3977 | 36.4518 | 0 | 0 | 0 | 0 | 0 | 0 | -240318.6176 | -43022.9358 | -34178.5453 | 0 | 0 | 60271.5944 | 0 | 55459.5335 | 130394.2848 | 0 | 0 | -60271.5944 | 74934.7513 | 87301.0554 | 113218.8375 | 6.7345 | 0.00010555 | 0.33301 | 1.424 | 0.16392 | 1.0258 | 1.3066 | 0.36581 | 1.2761 | 1.3518e-10 | 0.51624
266.3473 | 2.3908 | 93.2039 | 17.1281 | 42.9113 | 6.3034 | 1950.2405 | 0.0034814 | 0.00022203 | 0.0037035 | 0 | 1312.8745 | 36.4823 | 0 | 0 | 0 | 0 | 0 | 0 | -240395.8642 | -43027.8931 | -34186.5812 | 0 | 0 | 60302.2175 | 0 | 55473.3609 | 130446.8948 | 0 | 0 | -60302.2175 | 74973.5339 | 87345.4188 | 113289.7364 | 6.7327 | 0.00010557 | 0.33301 | 1.424 | 0.16392 | 1.0258 | 1.3066 | 0.36581 | 1.2761 | 1.3511e-10 | 0.51634
266.3969 | 2.3911 | 93.2039 | 17.125 | 42.9188 | 6.3045 | 1950.5976 | 0.0034602 | 0.00022198 | 0.0036821 | 0 | 1313.2102 | 36.5038 | 0 | 0 | 0 | 0 | 0 | 0 | -240450.2402 | -43031.3827 | -34192.2379 | 0 | 0 | 60323.7764 | 0 | 55483.0944 | 130483.9337 | 0 | 0 | -60323.7764 | 75000.8392 | 87376.6511 | 113339.6723 | 6.7315 | 0.00010559 | 0.33301 | 1.424 | 0.16392 | 1.0258 | 1.3066 | 0.36581 | 1.2761 | 1.3506e-10 | 0.51642
266.4464 | 2.3915 | 93.2039 | 17.1219 | 42.9263 | 6.3056 | 1950.9537 | 0.0034589 | 0.00022192 | 0.0036808 | 0 | 1313.5448 | 36.5253 | 0 | 0 | 0 | 0 | 0 | 0 | -240504.4499 | -43034.8616 | -34197.8773 | 0 | 0 | 60345.3345 | 0 | 55492.7982 | 130520.9713 | 0 | 0 | -60345.3345 | 75028.1732 | 87407.882 | 113389.6247 | 6.7303 | 0.00010561 | 0.33301 | 1.424 | 0.16392 | 1.0258 | 1.3066 | 0.36581 | 1.2761 | 1.3501e-10 | 0.5165
266.496 | 2.3918 | 93.2039 | 17.1188 | 42.9338 | 6.3067 | 1951.3098 | 0.0034581 | 0.00022187 | 0.00368 | 0 | 1313.8793 | 36.5467 | 0 | 0 | 0 | 0 | 0 | 0 | -240558.6536 | -43038.3401 | -34203.5161 | 0 | 0 | 60366.8916 | 0 | 55502.5008 | 130558.0075 | 0 | 0 | -60366.8916 | 75055.5067 | 87439.1116 | 113439.5936 | 6.7291 | 0.00010563 | 0.33301 | 1.424 | 0.16392 | 1.0258 | 1.3066 | 0.36581 | 1.2761 | 1.3496e-10 | 0.51657
266.5952 | 2.3925 | 93.2039 | 17.1126 | 42.9488 | 6.3089 | 1952.0219 | 0.0034578 | 0.00022177 | 0.0036796 | 0 | 1314.5486 | 36.5897 | 0 | 0 | 0 | 0 | 0 | 0 | -240667.0736 | -43045.2979 | -34214.7949 | 0 | 0 | 60410.003 | 0 | 55521.9084 | 130632.0754 | 0 | 0 | -60410.003 | 75110.167 | 87501.5667 | 113539.5808 | 6.7266 | 0.00010567 | 0.33301 | 1.424 | 0.16392 | 1.0258 | 1.3066 | 0.36581 | 1.2761 | 1.3486e-10 | 0.51672
266.6943 | 2.3932 | 93.2039 | 17.1064 | 42.9638 | 6.3111 | 1952.7341 | 0.0034563 | 0.00022167 | 0.0036779 | 0 | 1315.2179 | 36.6326 | 0 | 0 | 0 | 0 | 0 | 0 | -240775.5036 | -43052.2563 | -34226.0748 | 0 | 0 | 60453.1108 | 0 | 55541.3177 | 130706.1374 | 0 | 0 | -60453.1108 | 75164.8197 | 87564.0164 | 113639.6338 | 6.7241 | 0.00010571 | 0.33301 | 1.424 | 0.16392 | 1.0258 | 1.3066 | 0.36581 | 1.2761 | 1.3475e-10 | 0.51688
266.7935 | 2.3939 | 93.204 | 17.1002 | 42.9787 | 6.3133 | 1953.4463 | 0.0034547 | 0.00022156 | 0.0036763 | 0 | 1315.8871 | 36.6755 | 0 | 0 | 0 | 0 | 0 | 0 | -240883.924 | -43059.2142 | -34237.3537 | 0 | 0 | 60496.2147 | 0 | 55560.7254 | 130780.1937 | 0 | 0 | -60496.2147 | 75219.4683 | 87626.4607 | 113739.7528 | 6.7217 | 0.00010575 | 0.33301 | 1.424 | 0.16392 | 1.0258 | 1.3066 | 0.36581 | 1.2761 | 1.3465e-10 | 0.51703
266.8639 | 2.3944 | 93.204 | 17.0958 | 42.9893 | 6.3148 | 1953.9535 | 0.0034731 | 0.00022148 | 0.0036946 | 0 | 1316.3638 | 36.706 | 0 | 0 | 0 | 0 | 0 | 0 | -240961.1556 | -43064.1705 | -34245.3881 | 0 | 0 | 60526.8326 | 0 | 55574.5501 | 130832.7988 | 0 | 0 | -60526.8326 | 75258.2487 | 87670.8165 | 113810.9151 | 6.7199 | 0.00010578 | 0.33301 | 1.424 | 0.16392 | 1.0258 | 1.3066 | 0.36581 | 1.2761 | 1.3458e-10 | 0.51713
266.9136 | 2.3948 | 93.2041 | 17.0927 | 42.9968 | 6.3159 | 1954.3112 | 0.003452 | 0.00022143 | 0.0036734 | 0 | 1316.7 | 36.7275 | 0 | 0 | 0 | 0 | 0 | 0 | -241015.6309 | -43067.6664 | -34251.0551 | 0 | 0 | 60548.4314 | 0 | 55584.3014 | 130869.9089 | 0 | 0 | -60548.4314 | 75285.6075 | 87702.1065 | 113861.1379 | 6.7187 | 0.0001058 | 0.33301 | 1.424 | 0.16392 | 1.0258 | 1.3066 | 0.36581 | 1.2761 | 1.3453e-10 | 0.51721
266.9633 | 2.3951 | 93.2041 | 17.0896 | 43.0043 | 6.317 | 1954.668 | 0.0034508 | 0.00022138 | 0.0036721 | 0 | 1317.0353 | 36.749 | 0 | 0 | 0 | 0 | 0 | 0 | -241069.9402 | -43071.1517 | -34256.7048 | 0 | 0 | 60570.0293 | 0 | 55594.0229 | 130907.0178 | 0 | 0 | -60570.0293 | 75312.9949 | 87733.3951 | 113911.3772 | 6.7175 | 0.00010581 | 0.33301 | 1.424 | 0.16392 | 1.0258 | 1.3066 | 0.36581 | 1.2761 | 1.3448e-10 | 0.51729
267.013 | 2.3955 | 93.2041 | 17.0865 | 43.0118 | 6.3181 | 1955.0247 | 0.00345 | 0.00022133 | 0.0036713 | 0 | 1317.3705 | 36.7705 | 0 | 0 | 0 | 0 | 0 | 0 | -241124.2435 | -43074.6366 | -34262.3539 | 0 | 0 | 60591.6262 | 0 | 55603.7434 | 130944.1251 | 0 | 0 | -60591.6262 | 75340.3817 | 87764.6823 | 113961.633 | 6.7163 | 0.00010583 | 0.33301 | 1.424 | 0.16392 | 1.0258 | 1.3066 | 0.36581 | 1.2761 | 1.3443e-10 | 0.51736
267.1124 | 2.3962 | 93.2041 | 17.0803 | 43.0267 | 6.3203 | 1955.7381 | 0.0034497 | 0.00022122 | 0.0036709 | 0 | 1318.0409 | 36.8135 | 0 | 0 | 0 | 0 | 0 | 0 | -241232.8623 | -43081.6072 | -34273.6535 | 0 | 0 | 60634.8171 | 0 | 55623.1865 | 131018.3351 | 0 | 0 | -60634.8171 | 75395.1486 | 87827.2525 | 114062.1944 | 6.7138 | 0.00010587 | 0.33301 | 1.424 | 0.16392 | 1.0258 | 1.3066 | 0.36581 | 1.2761 | 1.3433e-10 | 0.51751
267.2118 | 2.3969 | 93.2041 | 17.0741 | 43.0417 | 6.3225 | 1956.4516 | 0.0034481 | 0.00022112 | 0.0036692 | 0 | 1318.7114 | 36.8565 | 0 | 0 | 0 | 0 | 0 | 0 | -241341.4909 | -43088.5784 | -34284.954 | 0 | 0 | 60678.0041 | 0 | 55642.6314 | 131092.539 | 0 | 0 | -60678.0041 | 75449.9076 | 87889.8171 | 114162.8218 | 6.7114 | 0.00010591 | 0.33301 | 1.424 | 0.16392 | 1.0258 | 1.3066 | 0.36581 | 1.2761 | 1.3423e-10 | 0.51767
267.3112 | 2.3976 | 93.2041 | 17.0679 | 43.0566 | 6.3247 | 1957.1651 | 0.0034465 | 0.00022102 | 0.0036675 | 0 | 1319.3819 | 36.8995 | 0 | 0 | 0 | 0 | 0 | 0 | -241450.1097 | -43095.5489 | -34296.2535 | 0 | 0 | 60721.1872 | 0 | 55662.0746 | 131166.7369 | 0 | 0 | -60721.1872 | 75504.6623 | 87952.3761 | 114263.5155 | 6.7089 | 0.00010595 | 0.33301 | 1.424 | 0.16392 | 1.0258 | 1.3066 | 0.36581 | 1.2761 | 1.3413e-10 | 0.51782
267.3817 | 2.3981 | 93.2042 | 17.0635 | 43.0672 | 6.3263 | 1957.6726 | 0.0034649 | 0.00022094 | 0.0036858 | 0 | 1319.8589 | 36.93 | 0 | 0 | 0 | 0 | 0 | 0 | -241527.3985 | -43100.5089 | -34304.2938 | 0 | 0 | 60751.8282 | 0 | 55675.9095 | 131219.3855 | 0 | 0 | -60751.8282 | 75543.476 | 87996.7653 | 114335.009 | 6.7072 | 0.00010598 | 0.33301 | 1.424 | 0.16392 | 1.0258 | 1.3066 | 0.36581 | 1.2761 | 1.3406e-10 | 0.51792
267.4315 | 2.3984 | 93.2042 | 17.0604 | 43.0746 | 6.3273 | 1958.0309 | 0.0034438 | 0.00022088 | 0.0036647 | 0 | 1320.1957 | 36.9515 | 0 | 0 | 0 | 0 | 0 | 0 | -241581.9555 | -43104.0101 | -34309.9694 | 0 | 0 | 60773.4597 | 0 | 55685.6754 | 131256.5546 | 0 | 0 | -60773.4597 | 75570.8792 | 88028.1027 | 114385.5039 | 6.706 | 0.000106 | 0.33301 | 1.424 | 0.16392 | 1.0258 | 1.3066 | 0.36581 | 1.2761 | 1.3401e-10 | 0.518
267.4813 | 2.3988 | 93.2042 | 17.0573 | 43.0821 | 6.3284 | 1958.3882 | 0.0034426 | 0.00022083 | 0.0036634 | 0 | 1320.5314 | 36.9731 | 0 | 0 | 0 | 0 | 0 | 0 | -241636.3464 | -43107.5006 | -34315.6276 | 0 | 0 | 60795.0902 | 0 | 55695.4116 | 131293.7224 | 0 | 0 | -60795.0902 | 75598.3108 | 88059.4386 | 114436.0154 | 6.7047 | 0.00010602 | 0.33301 | 1.424 | 0.16392 | 1.0258 | 1.3066 | 0.36581 | 1.2761 | 1.3396e-10 | 0.51807
267.5311 | 2.3991 | 93.2042 | 17.0542 | 43.0896 | 6.3295 | 1958.7454 | 0.0034418 | 0.00022078 | 0.0036626 | 0 | 1320.8671 | 36.9946 | 0 | 0 | 0 | 0 | 0 | 0 | -241690.7313 | -43110.9908 | -34321.2852 | 0 | 0 | 60816.7197 | 0 | 55705.1467 | 131330.8886 | 0 | 0 | -60816.7197 | 75625.742 | 88090.7731 | 114486.5435 | 6.7035 | 0.00010604 | 0.33301 | 1.424 | 0.16392 | 1.0258 | 1.3066 | 0.36581 | 1.2761 | 1.3391e-10 | 0.51815
267.6307 | 2.3998 | 93.2042 | 17.048 | 43.1045 | 6.3317 | 1959.46 | 0.0034414 | 0.00022067 | 0.0036621 | 0 | 1321.5386 | 37.0377 | 0 | 0 | 0 | 0 | 0 | 0 | -241799.513 | -43117.9718 | -34332.6017 | 0 | 0 | 60859.9758 | 0 | 55724.619 | 131405.2161 | 0 | 0 | -60859.9758 | 75680.5971 | 88153.4377 | 114587.6495 | 6.7011 | 0.00010607 | 0.33301 | 1.424 | 0.16392 | 1.0258 | 1.3066 | 0.36581 | 1.2761 | 1.3381e-10 | 0.5183
267.7303 | 2.4005 | 93.2042 | 17.0419 | 43.1194 | 6.3339 | 1960.1745 | 0.0034399 | 0.00022057 | 0.0036604 | 0 | 1322.2101 | 37.0807 | 0 | 0 | 0 | 0 | 0 | 0 | -241908.3044 | -43124.9534 | -34343.9192 | 0 | 0 | 60903.2278 | 0 | 55744.093 | 131479.5373 | 0 | 0 | -60903.2278 | 75735.4443 | 88216.0965 | 114688.8219 | 6.6986 | 0.00010611 | 0.33301 | 1.424 | 0.16392 | 1.0258 | 1.3066 | 0.36581 | 1.2761 | 1.3371e-10 | 0.51845
267.8299 | 2.4012 | 93.2043 | 17.0357 | 43.1343 | 6.3361 | 1960.889 | 0.0034383 | 0.00022047 | 0.0036588 | 0 | 1322.8816 | 37.1238 | 0 | 0 | 0 | 0 | 0 | 0 | -242017.0855 | -43131.9344 | -34355.2356 | 0 | 0 | 60946.4758 | 0 | 55763.5652 | 131553.8522 | 0 | 0 | -60946.4758 | 75790.2869 | 88278.7495 | 114790.0607 | 6.6962 | 0.00010615 | 0.33301 | 1.424 | 0.16392 | 1.0258 | 1.3066 | 0.36581 | 1.2761 | 1.3361e-10 | 0.5186
267.9005 | 2.4017 | 93.2043 | 17.0313 | 43.1448 | 6.3377 | 1961.3969 | 0.0034565 | 0.00022039 | 0.0036769 | 0 | 1323.3589 | 37.1543 | 0 | 0 | 0 | 0 | 0 | 0 | -242094.4218 | -43136.8975 | -34363.2808 | 0 | 0 | 60977.1361 | 0 | 55777.4087 | 131606.5378 | 0 | 0 | -60977.1361 | 75829.1291 | 88323.1666 | 114861.8788 | 6.6944 | 0.00010618 | 0.33301 | 1.424 | 0.16392 | 1.0258 | 1.3066 | 0.36581 | 1.2761 | 1.3354e-10 | 0.51871
267.9504 | 2.4021 | 93.2044 | 17.0282 | 43.1523 | 6.3388 | 1961.7558 | 0.0034356 | 0.00022033 | 0.0036559 | 0 | 1323.6962 | 37.1759 | 0 | 0 | 0 | 0 | 0 | 0 | -242149.0623 | -43140.404 | -34368.965 | 0 | 0 | 60998.801 | 0 | 55787.1895 | 131643.7671 | 0 | 0 | -60998.801 | 75856.5776 | 88354.5524 | 114912.6493 | 6.6932 | 0.0001062 | 0.33301 | 1.424 | 0.16392 | 1.0258 | 1.3066 | 0.36581 | 1.2761 | 1.3349e-10 | 0.51879
268.0003 | 2.4024 | 93.2044 | 17.0251 | 43.1597 | 6.3398 | 1962.1136 | 0.0034343 | 0.00022028 | 0.0036546 | 0 | 1324.0324 | 37.1974 | 0 | 0 | 0 | 0 | 0 | 0 | -242203.5367 | -43143.8999 | -34374.632 | 0 | 0 | 61020.4648 | 0 | 55796.9406 | 131680.995 | 0 | 0 | -61020.4648 | 75884.0543 | 88385.9366 | 114963.4364 | 6.692 | 0.00010622 | 0.33301 | 1.424 | 0.16392 | 1.0258 | 1.3066 | 0.36581 | 1.2761 | 1.3344e-10 | 0.51886
268.0502 | 2.4028 | 93.2044 | 17.0221 | 43.1672 | 6.3409 | 1962.4713 | 0.0034335 | 0.00022023 | 0.0036538 | 0 | 1324.3686 | 37.219 | 0 | 0 | 0 | 0 | 0 | 0 | -242258.0048 | -43147.3953 | -34380.2982 | 0 | 0 | 61042.1277 | 0 | 55806.6906 | 131718.2211 | 0 | 0 | -61042.1277 | 75911.5305 | 88417.3194 | 115014.2402 | 6.6908 | 0.00010624 | 0.33301 | 1.424 | 0.16392 | 1.0258 | 1.3066 | 0.36581 | 1.2761 | 1.3339e-10 | 0.51894
268.1499 | 2.4035 | 93.2044 | 17.0159 | 43.1821 | 6.3431 | 1963.187 | 0.0034332 | 0.00022012 | 0.0036533 | 0 | 1325.0411 | 37.2621 | 0 | 0 | 0 | 0 | 0 | 0 | -242366.953 | -43154.387 | -34391.632 | 0 | 0 | 61085.4503 | 0 | 55826.1927 | 131792.6685 | 0 | 0 | -61085.4503 | 75966.4757 | 88480.0804 | 115115.8978 | 6.6883 | 0.00010628 | 0.33301 | 1.424 | 0.16392 | 1.0258 | 1.3066 | 0.36581 | 1.2761 | 1.3329e-10 | 0.51909
268.2497 | 2.4042 | 93.2044 | 17.0097 | 43.197 | 6.3453 | 1963.9026 | 0.0034316 | 0.00022002 | 0.0036516 | 0 | 1325.7137 | 37.3053 | 0 | 0 | 0 | 0 | 0 | 0 | -242475.9105 | -43161.3794 | -34402.9668 | 0 | 0 | 61128.7687 | 0 | 55845.6965 | 131867.1092 | 0 | 0 | -61128.7687 | 76021.4127 | 88542.8354 | 115217.6221 | 6.6859 | 0.00010631 | 0.33301 | 1.424 | 0.16392 | 1.0258 | 1.3066 | 0.36581 | 1.2761 | 1.3319e-10 | 0.51924
268.3495 | 2.4049 | 93.2044 | 17.0036 | 43.2118 | 6.3475 | 1964.6182 | 0.00343 | 0.00021991 | 0.00365 | 0 | 1326.3862 | 37.3484 | 0 | 0 | 0 | 0 | 0 | 0 | -242584.8574 | -43168.371 | -34414.3004 | 0 | 0 | 61172.083 | 0 | 55865.1984 | 131941.5434 | 0 | 0 | -61172.083 | 76076.345 | 88605.5844 | 115319.4129 | 6.6835 | 0.00010635 | 0.33301 | 1.424 | 0.16392 | 1.0258 | 1.3066 | 0.36581 | 1.2761 | 1.3309e-10 | 0.51939
268.4202 | 2.4053 | 93.2045 | 16.9992 | 43.2223 | 6.349 | 1965.1264 | 0.0034482 | 0.00021983 | 0.003668 | 0 | 1326.8638 | 37.3789 | 0 | 0 | 0 | 0 | 0 | 0 | -242662.2414 | -43173.3371 | -34422.3506 | 0 | 0 | 61202.7625 | 0 | 55879.0504 | 131994.2661 | 0 | 0 | -61202.7625 | 76115.2157 | 88650.0294 | 115391.5576 | 6.6817 | 0.00010638 | 0.33301 | 1.424 | 0.16392 | 1.0258 | 1.3066 | 0.36581 | 1.2761 | 1.3302e-10 | 0.5195
268.4702 | 2.4057 | 93.2045 | 16.9961 | 43.2297 | 6.3501 | 1965.4858 | 0.0034273 | 0.00021978 | 0.0036471 | 0 | 1327.2016 | 37.4005 | 0 | 0 | 0 | 0 | 0 | 0 | -242716.9648 | -43176.8489 | -34428.0435 | 0 | 0 | 61224.4606 | 0 | 55888.8461 | 132031.5551 | 0 | 0 | -61224.4606 | 76142.709 | 88681.4632 | 115442.605 | 6.6805 | 0.0001064 | 0.33301 | 1.424 | 0.16392 | 1.0258 | 1.3066 | 0.36581 | 1.2761 | 1.3297e-10 | 0.51957
268.5202 | 2.406 | 93.2045 | 16.993 | 43.2372 | 6.3512 | 1965.8441 | 0.0034261 | 0.00021973 | 0.0036458 | 0 | 1327.5383 | 37.4221 | 0 | 0 | 0 | 0 | 0 | 0 | -242771.522 | -43180.3501 | -34433.719 | 0 | 0 | 61246.1576 | 0 | 55898.612 | 132068.8426 | 0 | 0 | -61246.1576 | 76170.2306 | 88712.8955 | 115493.6692 | 6.6793 | 0.00010642 | 0.33301 | 1.424 | 0.16392 | 1.0258 | 1.3066 | 0.36581 | 1.2761 | 1.3292e-10 | 0.51965
268.5702 | 2.4064 | 93.2045 | 16.9899 | 43.2446 | 6.3523 | 1966.2024 | 0.0034253 | 0.00021967 | 0.003645 | 0 | 1327.8751 | 37.4437 | 0 | 0 | 0 | 0 | 0 | 0 | -242826.073 | -43183.8509 | -34439.3939 | 0 | 0 | 61267.8536 | 0 | 55908.3768 | 132106.1284 | 0 | 0 | -61267.8536 | 76197.7516 | 88744.3262 | 115544.7501 | 6.6781 | 0.00010644 | 0.33301 | 1.424 | 0.16392 | 1.0258 | 1.3066 | 0.36581 | 1.2761 | 1.3287e-10 | 0.51972
268.6702 | 2.4071 | 93.2045 | 16.9838 | 43.2595 | 6.3545 | 1966.9191 | 0.0034249 | 0.00021957 | 0.0036445 | 0 | 1328.5486 | 37.4869 | 0 | 0 | 0 | 0 | 0 | 0 | -242935.1866 | -43190.8532 | -34450.7449 | 0 | 0 | 61311.2423 | 0 | 55927.9085 | 132180.6948 | 0 | 0 | -61311.2423 | 76252.7863 | 88807.1831 | 115646.962 | 6.6757 | 0.00010648 | 0.33301 | 1.424 | 0.16392 | 1.0258 | 1.3066 | 0.36581 | 1.2761 | 1.3277e-10 | 0.51987
268.7702 | 2.4078 | 93.2045 | 16.9776 | 43.2743 | 6.3567 | 1967.6359 | 0.0034234 | 0.00021947 | 0.0036428 | 0 | 1329.2221 | 37.5301 | 0 | 0 | 0 | 0 | 0 | 0 | -243044.3092 | -43197.8561 | -34462.0968 | 0 | 0 | 61354.6267 | 0 | 55947.4419 | 132255.2544 | 0 | 0 | -61354.6267 | 76307.8125 | 88870.0337 | 115749.2408 | 6.6732 | 0.00010652 | 0.33301 | 1.424 | 0.16392 | 1.0258 | 1.3066 | 0.36581 | 1.2761 | 1.3267e-10 | 0.52002
268.8702 | 2.4085 | 93.2046 | 16.9715 | 43.2892 | 6.3589 | 1968.3526 | 0.0034218 | 0.00021936 | 0.0036411 | 0 | 1329.8956 | 37.5732 | 0 | 0 | 0 | 0 | 0 | 0 | -243153.4209 | -43204.8583 | -34473.4476 | 0 | 0 | 61398.0069 | 0 | 55966.9732 | 132329.8071 | 0 | 0 | -61398.0069 | 76362.8339 | 88932.878 | 115851.5865 | 6.6708 | 0.00010656 | 0.33301 | 1.424 | 0.16392 | 1.0258 | 1.3066 | 0.36581 | 1.2761 | 1.3257e-10 | 0.52017
268.9409 | 2.409 | 93.2046 | 16.9671 | 43.2996 | 6.3604 | 1968.8611 | 0.0034398 | 0.00021928 | 0.0036591 | 0 | 1330.3736 | 37.6038 | 0 | 0 | 0 | 0 | 0 | 0 | -243230.8515 | -43209.8274 | -34481.5027 | 0 | 0 | 61428.7052 | 0 | 55980.8336 | 132382.566 | 0 | 0 | -61428.7052 | 76401.7325 | 88977.3504 | 115924.0589 | 6.6691 | 0.00010658 | 0.33301 | 1.424 | 0.16392 | 1.0258 | 1.3066 | 0.36581 | 1.2761 | 1.325e-10 | 0.52028
268.991 | 2.4093 | 93.2047 | 16.9641 | 43.307 | 6.3615 | 1969.221 | 0.003419 | 0.00021922 | 0.0036382 | 0 | 1330.7119 | 37.6254 | 0 | 0 | 0 | 0 | 0 | 0 | -243285.6575 | -43213.3446 | -34487.2041 | 0 | 0 | 61450.4364 | 0 | 55990.644 | 132419.9146 | 0 | 0 | -61450.4364 | 76429.2706 | 89008.8321 | 115975.385 | 6.6678 | 0.0001066 | 0.33301 | 1.424 | 0.16392 | 1.0258 | 1.3066 | 0.36581 | 1.2761 | 1.3245e-10 | 0.52035
269.0411 | 2.4097 | 93.2047 | 16.961 | 43.3145 | 6.3626 | 1969.5799 | 0.0034178 | 0.00021917 | 0.003637 | 0 | 1331.0491 | 37.647 | 0 | 0 | 0 | 0 | 0 | 0 | -243340.2974 | -43216.8511 | -34492.8883 | 0 | 0 | 61472.1665 | 0 | 56000.4248 | 132457.2617 | 0 | 0 | -61472.1665 | 76456.8369 | 89040.3123 | 116026.7278 | 6.6666 | 0.00010662 | 0.33301 | 1.424 | 0.16392 | 1.0258 | 1.3066 | 0.36581 | 1.2761 | 1.324e-10 | 0.52043
269.0912 | 2.41 | 93.2047 | 16.9579 | 43.3219 | 6.3637 | 1969.9387 | 0.003417 | 0.00021912 | 0.0036361 | 0 | 1331.3864 | 37.6687 | 0 | 0 | 0 | 0 | 0 | 0 | -243394.9309 | -43220.3572 | -34498.5717 | 0 | 0 | 61493.8955 | 0 | 56010.2044 | 132494.607 | 0 | 0 | -61493.8955 | 76484.4026 | 89071.7909 | 116078.0874 | 6.6654 | 0.00010664 | 0.33301 | 1.424 | 0.16392 | 1.0258 | 1.3066 | 0.36581 | 1.2761 | 1.3235e-10 | 0.5205
269.1914 | 2.4107 | 93.2047 | 16.9518 | 43.3367 | 6.3658 | 1970.6565 | 0.0034166 | 0.00021902 | 0.0036357 | 0 | 1332.0609 | 37.7119 | 0 | 0 | 0 | 0 | 0 | 0 | -243504.2094 | -43227.3701 | -34509.9399 | 0 | 0 | 61537.3501 | 0 | 56029.7656 | 132569.2921 | 0 | 0 | -61537.3501 | 76539.5265 | 89134.7432 | 116180.857 | 6.663 | 0.00010668 | 0.33301 | 1.424 | 0.16392 | 1.0258 | 1.3066 | 0.36581 | 1.2761 | 1.3225e-10 | 0.52065
269.2916 | 2.4114 | 93.2047 | 16.9456 | 43.3515 | 6.368 | 1971.3743 | 0.003415 | 0.00021891 | 0.003634 | 0 | 1332.7355 | 37.7552 | 0 | 0 | 0 | 0 | 0 | 0 | -243613.4967 | -43234.3835 | -34521.309 | 0 | 0 | 61580.8003 | 0 | 56049.3284 | 132643.9701 | 0 | 0 | -61580.8003 | 76594.6417 | 89197.6891 | 116283.6937 | 6.6606 | 0.00010672 | 0.33301 | 1.424 | 0.16392 | 1.0258 | 1.3066 | 0.36581 | 1.2761 | 1.3215e-10 | 0.5208
269.3918 | 2.4121 | 93.2047 | 16.9395 | 43.3663 | 6.3702 | 1972.0921 | 0.0034134 | 0.00021881 | 0.0036323 | 0 | 1333.41 | 37.7984 | 0 | 0 | 0 | 0 | 0 | 0 | -243722.7727 | -43241.3963 | -34532.6769 | 0 | 0 | 61624.2461 | 0 | 56068.8892 | 132718.641 | 0 | 0 | -61624.2461 | 76649.7518 | 89260.6285 | 116386.5975 | 6.6581 | 0.00010676 | 0.33301 | 1.424 | 0.16392 | 1.0258 | 1.3066 | 0.36581 | 1.2761 | 1.3205e-10 | 0.52095
269.4626 | 2.4126 | 93.2048 | 16.9352 | 43.3767 | 6.3717 | 1972.6006 | 0.0034314 | 0.00021872 | 0.0036501 | 0 | 1333.8879 | 37.8289 | 0 | 0 | 0 | 0 | 0 | 0 | -243800.2033 | -43246.3654 | -34540.7319 | 0 | 0 | 61654.9451 | 0 | 56082.7495 | 132771.4048 | 0 | 0 | -61654.9451 | 76688.6553 | 89305.1018 | 116459.3565 | 6.6564 | 0.00010679 | 0.33301 | 1.424 | 0.16392 | 1.0258 | 1.3066 | 0.36581 | 1.2761 | 1.3198e-10 | 0.52106
269.5128 | 2.4129 | 93.2048 | 16.9321 | 43.3841 | 6.3728 | 1972.9611 | 0.0034107 | 0.00021867 | 0.0036294 | 0 | 1334.2268 | 37.8506 | 0 | 0 | 0 | 0 | 0 | 0 | -243855.1088 | -43249.8889 | -34546.4437 | 0 | 0 | 61676.7161 | 0 | 56092.5778 | 132808.8246 | 0 | 0 | -61676.7161 | 76716.2468 | 89336.6413 | 116510.9792 | 6.6552 | 0.0001068 | 0.33301 | 1.424 | 0.16392 | 1.0258 | 1.3066 | 0.36581 | 1.2761 | 1.3193e-10 | 0.52114
269.563 | 2.4133 | 93.2048 | 16.929 | 43.3915 | 6.3739 | 1973.3207 | 0.0034095 | 0.00021862 | 0.0036281 | 0 | 1334.5647 | 37.8723 | 0 | 0 | 0 | 0 | 0 | 0 | -243909.8484 | -43253.4018 | -34552.1382 | 0 | 0 | 61698.4861 | 0 | 56102.3764 | 132846.2429 | 0 | 0 | -61698.4861 | 76743.8665 | 89368.1792 | 116562.6187 | 6.654 | 0.00010682 | 0.33301 | 1.424 | 0.16392 | 1.0258 | 1.3066 | 0.36581 | 1.2761 | 1.3188e-10 | 0.52121
269.6133 | 2.4136 | 93.2048 | 16.926 | 43.3989 | 6.375 | 1973.6802 | 0.0034087 | 0.00021856 | 0.0036272 | 0 | 1334.9025 | 37.8939 | 0 | 0 | 0 | 0 | 0 | 0 | -243964.5815 | -43256.9143 | -34557.832 | 0 | 0 | 61720.2548 | 0 | 56112.1738 | 132883.6592 | 0 | 0 | -61720.2548 | 76771.4854 | 89399.7154 | 116614.275 | 6.6528 | 0.00010684 | 0.33301 | 1.424 | 0.16392 | 1.0258 | 1.3066 | 0.36581 | 1.2761 | 1.3183e-10 | 0.52129
269.7137 | 2.4143 | 93.2048 | 16.9198 | 43.4137 | 6.3772 | 1974.3992 | 0.0034083 | 0.00021846 | 0.0036268 | 0 | 1335.5783 | 37.9373 | 0 | 0 | 0 | 0 | 0 | 0 | -244074.059 | -43263.94 | -34569.2209 | 0 | 0 | 61763.789 | 0 | 56131.7707 | 132958.4863 | 0 | 0 | -61763.789 | 76826.7157 | 89462.7829 | 116717.6382 | 6.6504 | 0.00010688 | 0.33301 | 1.424 | 0.16392 | 1.0258 | 1.3066 | 0.36581 | 1.2761 | 1.3173e-10 | 0.52144
269.8141 | 2.415 | 93.2048 | 16.9137 | 43.4285 | 6.3793 | 1975.1184 | 0.0034067 | 0.00021835 | 0.0036251 | 0 | 1336.2541 | 37.9806 | 0 | 0 | 0 | 0 | 0 | 0 | -244183.5451 | -43270.9662 | -34580.6106 | 0 | 0 | 61807.3185 | 0 | 56151.3691 | 133033.3061 | 0 | 0 | -61807.3185 | 76881.937 | 89525.8437 | 116821.0688 | 6.6479 | 0.00010692 | 0.33301 | 1.424 | 0.16392 | 1.0258 | 1.3066 | 0.36581 | 1.2761 | 1.3163e-10 | 0.52159
269.9146 | 2.4157 | 93.2049 | 16.9076 | 43.4433 | 6.3815 | 1975.8374 | 0.0034051 | 0.00021825 | 0.0036233 | 0 | 1336.9298 | 38.0239 | 0 | 0 | 0 | 0 | 0 | 0 | -244293.0194 | -43277.9917 | -34591.9992 | 0 | 0 | 61850.8435 | 0 | 56170.9653 | 133108.1185 | 0 | 0 | -61850.8435 | 76937.1532 | 89588.8979 | 116924.5668 | 6.6455 | 0.00010696 | 0.33301 | 1.424 | 0.16392 | 1.0258 | 1.3066 | 0.36581 | 1.2761 | 1.3153e-10 | 0.52173
269.9854 | 2.4162 | 93.2049 | 16.9033 | 43.4537 | 6.383 | 1976.3459 | 0.0034229 | 0.00021817 | 0.0036411 | 0 | 1337.4078 | 38.0544 | 0 | 0 | 0 | 0 | 0 | 0 | -244370.4478 | -43282.9606 | -34600.054 | 0 | 0 | 61881.5422 | 0 | 56184.8253 | 133160.8856 | 0 | 0 | -61881.5422 | 76976.0603 | 89633.3707 | 116997.6122 | 6.6438 | 0.00010699 | 0.33301 | 1.424 | 0.16392 | 1.0258 | 1.3066 | 0.36581 | 1.2761 | 1.3146e-10 | 0.52184
270.0357 | 2.4165 | 93.205 | 16.9002 | 43.461 | 6.3841 | 1976.7071 | 0.0034023 | 0.00021811 | 0.0036205 | 0 | 1337.7473 | 38.0761 | 0 | 0 | 0 | 0 | 0 | 0 | -244425.4543 | -43286.4906 | -34605.7763 | 0 | 0 | 61903.3537 | 0 | 56194.6716 | 133198.3777 | 0 | 0 | -61903.3537 | 77003.706 | 89664.9689 | 117049.535 | 6.6426 | 0.00010701 | 0.33301 | 1.424 | 0.16392 | 1.0258 | 1.3066 | 0.36581 | 1.2761 | 1.3141e-10 | 0.52191
270.0861 | 2.4169 | 93.205 | 16.8972 | 43.4684 | 6.3852 | 1977.0673 | 0.0034011 | 0.00021806 | 0.0036192 | 0 | 1338.0858 | 38.0978 | 0 | 0 | 0 | 0 | 0 | 0 | -244480.2951 | -43290.01 | -34611.4813 | 0 | 0 | 61925.1641 | 0 | 56204.4883 | 133235.8681 | 0 | 0 | -61925.1641 | 77031.3798 | 89696.5654 | 117101.4747 | 6.6414 | 0.00010703 | 0.33301 | 1.424 | 0.16392 | 1.0258 | 1.3066 | 0.36581 | 1.2761 | 1.3136e-10 | 0.52199
270.1364 | 2.4172 | 93.205 | 16.8941 | 43.4758 | 6.3863 | 1977.4275 | 0.0034003 | 0.00021801 | 0.0036183 | 0 | 1338.4243 | 38.1195 | 0 | 0 | 0 | 0 | 0 | 0 | -244535.1293 | -43293.529 | -34617.1857 | 0 | 0 | 61946.9733 | 0 | 56214.3039 | 133273.3566 | 0 | 0 | -61946.9733 | 77059.0528 | 89728.1601 | 117153.4313 | 6.6402 | 0.00010705 | 0.33301 | 1.424 | 0.16392 | 1.0258 | 1.3066 | 0.36581 | 1.2761 | 1.3131e-10 | 0.52206
270.2371 | 2.4179 | 93.205 | 16.888 | 43.4906 | 6.3885 | 1978.1479 | 0.0033999 | 0.0002179 | 0.0036178 | 0 | 1339.1013 | 38.1629 | 0 | 0 | 0 | 0 | 0 | 0 | -244644.8091 | -43300.5676 | -34628.5956 | 0 | 0 | 61990.5881 | 0 | 56233.9369 | 133348.3279 | 0 | 0 | -61990.5881 | 77114.3909 | 89791.3446 | 117257.3952 | 6.6378 | 0.00010709 | 0.33301 | 1.424 | 0.16392 | 1.0258 | 1.3066 | 0.36581 | 1.2761 | 1.3121e-10 | 0.52221
270.3378 | 2.4186 | 93.205 | 16.8819 | 43.5054 | 6.3906 | 1978.8683 | 0.0033983 | 0.00021779 | 0.0036161 | 0 | 1339.7783 | 38.2063 | 0 | 0 | 0 | 0 | 0 | 0 | -244754.497 | -43307.6068 | -34640.0063 | 0 | 0 | 62034.1982 | 0 | 56253.5714 | 133423.2915 | 0 | 0 | -62034.1982 | 77169.72 | 89854.5221 | 117361.4268 | 6.6353 | 0.00010712 | 0.33301 | 1.424 | 0.16392 | 1.0258 | 1.3066 | 0.36581 | 1.2761 | 1.3111e-10 | 0.52236
270.4384 | 2.4193 | 93.205 | 16.8758 | 43.5201 | 6.3928 | 1979.5887 | 0.0033967 | 0.00021769 | 0.0036144 | 0 | 1340.4553 | 38.2497 | 0 | 0 | 0 | 0 | 0 | 0 | -244864.1728 | -43314.6452 | -34651.4158 | 0 | 0 | 62077.8036 | 0 | 56273.2038 | 133498.2475 | 0 | 0 | -62077.8036 | 77225.0437 | 89917.6928 | 117465.5261 | 6.6329 | 0.00010716 | 0.33301 | 1.424 | 0.16392 | 1.0258 | 1.3066 | 0.36581 | 1.2761 | 1.3101e-10 | 0.52251
270.5093 | 2.4198 | 93.2051 | 16.8715 | 43.5304 | 6.3943 | 1980.0972 | 0.0034144 | 0.00021761 | 0.003632 | 0 | 1340.9332 | 38.2803 | 0 | 0 | 0 | 0 | 0 | 0 | -244941.5979 | -43319.614 | -34659.4703 | 0 | 0 | 62108.5016 | 0 | 56287.0632 | 133551.0172 | 0 | 0 | -62108.5016 | 77263.954 | 89962.1646 | 117538.8589 | 6.6312 | 0.00010719 | 0.33301 | 1.424 | 0.16392 | 1.0258 | 1.3066 | 0.36581 | 1.2761 | 1.3094e-10 | 0.52262
270.5598 | 2.4201 | 93.2051 | 16.8684 | 43.5378 | 6.3954 | 1980.4591 | 0.0033939 | 0.00021755 | 0.0036115 | 0 | 1341.2734 | 38.302 | 0 | 0 | 0 | 0 | 0 | 0 | -244996.7055 | -43323.1505 | -34665.2031 | 0 | 0 | 62130.3536 | 0 | 56296.9276 | 133588.5815 | 0 | 0 | -62130.3536 | 77291.6539 | 89993.8215 | 117591.0839 | 6.63 | 0.00010721 | 0.33301 | 1.424 | 0.16392 | 1.0258 | 1.3066 | 0.36581 | 1.2761 | 1.3089e-10 | 0.52269
270.6102 | 2.4205 | 93.2051 | 16.8653 | 43.5452 | 6.3965 | 1980.8199 | 0.0033927 | 0.0002175 | 0.0036102 | 0 | 1341.6125 | 38.3237 | 0 | 0 | 0 | 0 | 0 | 0 | -245051.6475 | -43326.6764 | -34670.9186 | 0 | 0 | 62152.2045 | 0 | 56306.7624 | 133626.1443 | 0 | 0 | -62152.2045 | 77319.3818 | 90025.4766 | 117643.326 | 6.6288 | 0.00010723 | 0.33301 | 1.424 | 0.16392 | 1.0258 | 1.3066 | 0.36581 | 1.2761 | 1.3084e-10 | 0.52277
270.6607 | 2.4208 | 93.2051 | 16.8623 | 43.5526 | 6.3976 | 1981.1808 | 0.0033919 | 0.00021745 | 0.0036093 | 0 | 1341.9516 | 38.3455 | 0 | 0 | 0 | 0 | 0 | 0 | -245106.583 | -43330.2018 | -34676.6335 | 0 | 0 | 62174.0541 | 0 | 56316.5961 | 133663.705 | 0 | 0 | -62174.0541 | 77347.1089 | 90057.1299 | 117695.585 | 6.6276 | 0.00010725 | 0.33301 | 1.424 | 0.16392 | 1.0258 | 1.3066 | 0.36581 | 1.2761 | 1.3079e-10 | 0.52284
270.7616 | 2.4215 | 93.2051 | 16.8562 | 43.5673 | 6.3997 | 1981.9025 | 0.0033915 | 0.00021734 | 0.0036089 | 0 | 1342.6298 | 38.3889 | 0 | 0 | 0 | 0 | 0 | 0 | -245216.465 | -43337.2535 | -34688.0645 | 0 | 0 | 62217.7497 | 0 | 56336.2653 | 133738.8204 | 0 | 0 | -62217.7497 | 77402.555 | 90120.4313 | 117800.154 | 6.6252 | 0.00010729 | 0.33301 | 1.424 | 0.16392 | 1.0258 | 1.3066 | 0.36581 | 1.2761 | 1.3069e-10 | 0.52299
270.8625 | 2.4222 | 93.2051 | 16.8501 | 43.582 | 6.4019 | 1982.6242 | 0.0033899 | 0.00021723 | 0.0036071 | 0 | 1343.3081 | 38.4324 | 0 | 0 | 0 | 0 | 0 | 0 | -245326.3548 | -43344.3056 | -34699.4962 | 0 | 0 | 62261.4404 | 0 | 56355.936 | 133813.9279 | 0 | 0 | -62261.4404 | 77457.9919 | 90183.7256 | 117904.791 | 6.6228 | 0.00010733 | 0.33301 | 1.424 | 0.16392 | 1.0258 | 1.3066 | 0.36581 | 1.2761 | 1.3059e-10 | 0.52314
270.9634 | 2.4229 | 93.2052 | 16.844 | 43.5967 | 6.404 | 1983.3459 | 0.0033883 | 0.00021713 | 0.0036054 | 0 | 1343.9864 | 38.4759 | 0 | 0 | 0 | 0 | 0 | 0 | -245436.2322 | -43351.3569 | -34710.9267 | 0 | 0 | 62305.1263 | 0 | 56375.6044 | 133889.0276 | 0 | 0 | -62305.1263 | 77513.4232 | 90247.0128 | 118009.4959 | 6.6204 | 0.00010737 | 0.33301 | 1.424 | 0.16392 | 1.0258 | 1.3066 | 0.36581 | 1.2761 | 1.3049e-10 | 0.52329
271.0344 | 2.4234 | 93.2052 | 16.8397 | 43.607 | 6.4056 | 1983.8543 | 0.0034058 | 0.00021705 | 0.0036229 | 0 | 1344.4642 | 38.5064 | 0 | 0 | 0 | 0 | 0 | 0 | -245513.6531 | -43356.3254 | -34718.9807 | 0 | 0 | 62335.8231 | 0 | 56389.463 | 133941.7991 | 0 | 0 | -62335.8231 | 77552.3361 | 90291.4831 | 118083.117 | 6.6187 | 0.00010739 | 0.33301 | 1.424 | 0.16392 | 1.0258 | 1.3066 | 0.36581 | 1.2761 | 1.3042e-10 | 0.52339
271.0849 | 2.4237 | 93.2053 | 16.8366 | 43.6144 | 6.4066 | 1984.2169 | 0.0033855 | 0.00021699 | 0.0036025 | 0 | 1344.805 | 38.5282 | 0 | 0 | 0 | 0 | 0 | 0 | -245568.8617 | -43359.8684 | -34724.724 | 0 | 0 | 62357.7157 | 0 | 56399.3456 | 133979.4358 | 0 | 0 | -62357.7157 | 77580.0903 | 90323.1986 | 118135.6464 | 6.6175 | 0.00010741 | 0.33301 | 1.424 | 0.16392 | 1.0258 | 1.3066 | 0.36581 | 1.2761 | 1.3037e-10 | 0.52347
271.1355 | 2.4241 | 93.2053 | 16.8336 | 43.6218 | 6.4077 | 1984.5784 | 0.0033843 | 0.00021694 | 0.0036012 | 0 | 1345.1448 | 38.55 | 0 | 0 | 0 | 0 | 0 | 0 | -245623.905 | -43363.4008 | -34730.4501 | 0 | 0 | 62379.607 | 0 | 56409.1985 | 134017.0708 | 0 | 0 | -62379.607 | 77607.8723 | 90354.9123 | 118188.1929 | 6.6163 | 0.00010743 | 0.33301 | 1.424 | 0.16392 | 1.0258 | 1.3066 | 0.36581 | 1.2761 | 1.3032e-10 | 0.52354
271.1861 | 2.4244 | 93.2053 | 16.8306 | 43.6291 | 6.4088 | 1984.9399 | 0.0033835 | 0.00021688 | 0.0036004 | 0 | 1345.4845 | 38.5717 | 0 | 0 | 0 | 0 | 0 | 0 | -245678.9416 | -43366.9327 | -34736.1755 | 0 | 0 | 62401.497 | 0 | 56419.0502 | 134054.7037 | 0 | 0 | -62401.497 | 77635.6534 | 90386.6242 | 118240.7565 | 6.615 | 0.00010745 | 0.33301 | 1.424 | 0.16392 | 1.0258 | 1.3066 | 0.36581 | 1.2761 | 1.3027e-10 | 0.52362
271.2873 | 2.4251 | 93.2053 | 16.8245 | 43.6438 | 6.411 | 1985.663 | 0.0033831 | 0.00021678 | 0.0035999 | 0 | 1346.164 | 38.6153 | 0 | 0 | 0 | 0 | 0 | 0 | -245789.0257 | -43373.9973 | -34747.6275 | 0 | 0 | 62445.2734 | 0 | 56438.7557 | 134129.9632 | 0 | 0 | -62445.2734 | 77691.2075 | 90450.0426 | 118345.9348 | 6.6126 | 0.00010749 | 0.33301 | 1.424 | 0.16392 | 1.0258 | 1.3066 | 0.36581 | 1.2761 | 1.3018e-10 | 0.52377
271.3884 | 2.4258 | 93.2053 | 16.8184 | 43.6585 | 6.4131 | 1986.3861 | 0.0033815 | 0.00021667 | 0.0035981 | 0 | 1346.8435 | 38.6588 | 0 | 0 | 0 | 0 | 0 | 0 | -245899.1175 | -43381.0624 | -34759.0803 | 0 | 0 | 62489.0447 | 0 | 56458.4625 | 134205.2147 | 0 | 0 | -62489.0447 | 77746.7522 | 90513.4536 | 118451.1814 | 6.6102 | 0.00010753 | 0.33301 | 1.424 | 0.16392 | 1.0258 | 1.3066 | 0.36581 | 1.2761 | 1.3008e-10 | 0.52392
271.4896 | 2.4265 | 93.2053 | 16.8123 | 43.6732 | 6.4153 | 1987.1091 | 0.0033798 | 0.00021656 | 0.0035964 | 0 | 1347.523 | 38.7024 | 0 | 0 | 0 | 0 | 0 | 0 | -246009.1965 | -43388.1267 | -34770.5317 | 0 | 0 | 62532.8109 | 0 | 56478.167 | 134280.458 | 0 | 0 | -62532.8109 | 77802.291 | 90576.8574 | 118556.4962 | 6.6078 | 0.00010757 | 0.33301 | 1.424 | 0.16392 | 1.0258 | 1.3066 | 0.36581 | 1.2761 | 1.2998e-10 | 0.52406
271.5606 | 2.427 | 93.2054 | 16.808 | 43.6835 | 6.4168 | 1987.6175 | 0.0033973 | 0.00021648 | 0.0036137 | 0 | 1348.0009 | 38.7329 | 0 | 0 | 0 | 0 | 0 | 0 | -246086.612 | -43393.0948 | -34778.5852 | 0 | 0 | 62563.5063 | 0 | 56492.0247 | 134333.2307 | 0 | 0 | -62563.5063 | 77841.2061 | 90621.3254 | 118630.4065 | 6.6061 | 0.0001076 | 0.33301 | 1.424 | 0.16392 | 1.0258 | 1.3066 | 0.36581 | 1.2761 | 1.2991e-10 | 0.52417
271.6113 | 2.4273 | 93.2054 | 16.805 | 43.6908 | 6.4179 | 1987.9807 | 0.0033771 | 0.00021642 | 0.0035935 | 0 | 1348.3423 | 38.7547 | 0 | 0 | 0 | 0 | 0 | 0 | -246141.9216 | -43396.6443 | -34784.339 | 0 | 0 | 62585.4394 | 0 | 56501.9253 | 134370.9398 | 0 | 0 | -62585.4394 | 77869.0145 | 90653.0996 | 118683.2425 | 6.6049 | 0.00010762 | 0.33301 | 1.424 | 0.16392 | 1.0258 | 1.3066 | 0.36581 | 1.2761 | 1.2986e-10 | 0.52424
271.662 | 2.4277 | 93.2054 | 16.8019 | 43.6982 | 6.4189 | 1988.3429 | 0.0033758 | 0.00021637 | 0.0035922 | 0 | 1348.6826 | 38.7765 | 0 | 0 | 0 | 0 | 0 | 0 | -246197.0661 | -43400.1832 | -34790.0756 | 0 | 0 | 62607.3711 | 0 | 56511.7963 | 134408.647 | 0 | 0 | -62607.3711 | 77896.8506 | 90684.8719 | 118736.0956 | 6.6037 | 0.00010764 | 0.33301 | 1.424 | 0.16392 | 1.0258 | 1.3066 | 0.36581 | 1.2761 | 1.2981e-10 | 0.52432
271.7127 | 2.428 | 93.2054 | 16.7989 | 43.7055 | 6.42 | 1988.705 | 0.003375 | 0.00021632 | 0.0035913 | 0 | 1349.023 | 38.7984 | 0 | 0 | 0 | 0 | 0 | 0 | -246252.2039 | -43403.7216 | -34795.8116 | 0 | 0 | 62629.3016 | 0 | 56521.6662 | 134446.352 | 0 | 0 | -62629.3016 | 77924.6858 | 90716.6424 | 118788.9659 | 6.6025 | 0.00010766 | 0.33301 | 1.424 | 0.16392 | 1.0258 | 1.3066 | 0.36581 | 1.2761 | 1.2976e-10 | 0.52439
271.8141 | 2.4287 | 93.2054 | 16.7928 | 43.7202 | 6.4222 | 1989.4294 | 0.0033746 | 0.00021621 | 0.0035908 | 0 | 1349.7037 | 38.842 | 0 | 0 | 0 | 0 | 0 | 0 | -246362.4902 | -43410.7992 | -34807.2845 | 0 | 0 | 62673.1587 | 0 | 56541.4078 | 134521.7558 | 0 | 0 | -62673.1587 | 77980.3479 | 90780.1777 | 118894.7579 | 6.6001 | 0.0001077 | 0.33301 | 1.424 | 0.16392 | 1.0258 | 1.3066 | 0.36581 | 1.2761 | 1.2966e-10 | 0.52454
271.9155 | 2.4294 | 93.2054 | 16.7867 | 43.7349 | 6.4243 | 1990.1538 | 0.003373 | 0.00021611 | 0.0035891 | 0 | 1350.3845 | 38.8856 | 0 | 0 | 0 | 0 | 0 | 0 | -246472.7839 | -43417.8773 | -34818.7583 | 0 | 0 | 62717.0105 | 0 | 56561.1508 | 134597.1511 | 0 | 0 | -62717.0105 | 78036.0003 | 90843.7055 | 119000.6184 | 6.5977 | 0.00010774 | 0.33301 | 1.424 | 0.16392 | 1.0258 | 1.3066 | 0.36581 | 1.2761 | 1.2956e-10 | 0.52469
272.0169 | 2.4301 | 93.2055 | 16.7807 | 43.7495 | 6.4265 | 1990.8781 | 0.0033714 | 0.000216 | 0.0035874 | 0 | 1351.0652 | 38.9292 | 0 | 0 | 0 | 0 | 0 | 0 | -246583.0643 | -43424.9545 | -34830.2307 | 0 | 0 | 62760.8572 | 0 | 56580.8914 | 134672.5381 | 0 | 0 | -62760.8572 | 78091.6468 | 90907.2257 | 119106.5475 | 6.5953 | 0.00010777 | 0.33301 | 1.424 | 0.16392 | 1.0258 | 1.3066 | 0.36581 | 1.2761 | 1.2946e-10 | 0.52484
272.0879 | 2.4306 | 93.2055 | 16.7764 | 43.7598 | 6.428 | 1991.3865 | 0.0033887 | 0.00021592 | 0.0036046 | 0 | 1351.543 | 38.9597 | 0 | 0 | 0 | 0 | 0 | 0 | -246660.4735 | -43429.9222 | -34838.2835 | 0 | 0 | 62791.5506 | 0 | 56594.7479 | 134725.3113 | 0 | 0 | -62791.5506 | 78130.5634 | 90951.691 | 119180.7479 | 6.5936 | 0.0001078 | 0.33301 | 1.424 | 0.16392 | 1.0258 | 1.3066 | 0.36581 | 1.2761 | 1.2939e-10 | 0.52494
272.1387 | 2.4309 | 93.2055 | 16.7734 | 43.7671 | 6.4291 | 1991.7503 | 0.0033686 | 0.00021586 | 0.0035844 | 0 | 1351.8851 | 38.9816 | 0 | 0 | 0 | 0 | 0 | 0 | -246715.8841 | -43433.4781 | -34844.0478 | 0 | 0 | 62813.5242 | 0 | 56604.6666 | 134763.0926 | 0 | 0 | -62813.5242 | 78158.4261 | 90983.5238 | 119233.8926 | 6.5924 | 0.00010782 | 0.33301 | 1.424 | 0.16392 | 1.0258 | 1.3066 | 0.36581 | 1.2761 | 1.2934e-10 | 0.52502
272.1896 | 2.4312 | 93.2056 | 16.7703 | 43.7744 | 6.4301 | 1992.1132 | 0.0033673 | 0.00021581 | 0.0035831 | 0 | 1352.2261 | 39.0034 | 0 | 0 | 0 | 0 | 0 | 0 | -246771.1299 | -43437.0235 | -34849.795 | 0 | 0 | 62835.4964 | 0 | 56614.5558 | 134800.8721 | 0 | 0 | -62835.4964 | 78186.3163 | 91015.3548 | 119287.0546 | 6.5912 | 0.00010784 | 0.33301 | 1.424 | 0.16392 | 1.0258 | 1.3066 | 0.36581 | 1.2761 | 1.2929e-10 | 0.52509
272.2404 | 2.4316 | 93.2056 | 16.7673 | 43.7817 | 6.4312 | 1992.476 | 0.0033665 | 0.00021575 | 0.0035823 | 0 | 1352.567 | 39.0253 | 0 | 0 | 0 | 0 | 0 | 0 | -246826.3689 | -43440.5685 | -34855.5415 | 0 | 0 | 62857.4673 | 0 | 56624.4437 | 134838.6493 | 0 | 0 | -62857.4673 | 78214.2056 | 91047.1838 | 119340.2337 | 6.59 | 0.00010786 | 0.33301 | 1.424 | 0.16392 | 1.0258 | 1.3066 | 0.36581 | 1.2761 | 1.2924e-10 | 0.52516
272.3421 | 2.4323 | 93.2056 | 16.7612 | 43.7964 | 6.4334 | 1993.2017 | 0.0033661 | 0.00021565 | 0.0035818 | 0 | 1353.249 | 39.069 | 0 | 0 | 0 | 0 | 0 | 0 | -246936.8573 | -43447.659 | -34867.0355 | 0 | 0 | 62901.4051 | 0 | 56644.2216 | 134914.1973 | 0 | 0 | -62901.4051 | 78269.9757 | 91110.836 | 119446.6437 | 6.5876 | 0.0001079 | 0.33301 | 1.424 | 0.16392 | 1.0258 | 1.3066 | 0.36581 | 1.2761 | 1.2914e-10 | 0.52531
272.4437 | 2.433 | 93.2056 | 16.7552 | 43.811 | 6.4355 | 1993.9274 | 0.0033645 | 0.00021554 | 0.00358 | 0 | 1353.9311 | 39.1127 | 0 | 0 | 0 | 0 | 0 | 0 | -247047.3528 | -43454.75 | -34878.5303 | 0 | 0 | 62945.3375 | 0 | 56664.0006 | 134989.7365 | 0 | 0 | -62945.3375 | 78325.7359 | 91174.4805 | 119553.1225 | 6.5852 | 0.00010794 | 0.33301 | 1.424 | 0.16392 | 1.0258 | 1.3066 | 0.36581 | 1.2761 | 1.2904e-10 | 0.52546
272.5454 | 2.4336 | 93.2056 | 16.7491 | 43.8257 | 6.4377 | 1994.6531 | 0.0033628 | 0.00021543 | 0.0035783 | 0 | 1354.613 | 39.1564 | 0 | 0 | 0 | 0 | 0 | 0 | -247157.8348 | -43461.8402 | -34890.0236 | 0 | 0 | 62989.2646 | 0 | 56683.7773 | 135065.2672 | 0 | 0 | -62989.2646 | 78381.4899 | 91238.1173 | 119659.6702 | 6.5828 | 0.00010798 | 0.33301 | 1.424 | 0.16392 | 1.0258 | 1.3066 | 0.36581 | 1.2761 | 1.2894e-10 | 0.52561
272.6164 | 2.4341 | 93.2057 | 16.7449 | 43.8359 | 6.4392 | 1995.1614 | 0.00338 | 0.00021535 | 0.0035954 | 0 | 1355.0908 | 39.1869 | 0 | 0 | 0 | 0 | 0 | 0 | -247235.2366 | -43466.8074 | -34898.0757 | 0 | 0 | 63019.9557 | 0 | 56697.6325 | 135118.0402 | 0 | 0 | -63019.9557 | 78420.4077 | 91282.5792 | 119734.1617 | 6.5812 | 0.00010801 | 0.33301 | 1.424 | 0.16392 | 1.0258 | 1.3066 | 0.36581 | 1.2761 | 1.2888e-10 | 0.52571
272.6674 | 2.4345 | 93.2057 | 16.7418 | 43.8432 | 6.4402 | 1995.5259 | 0.00336 | 0.00021529 | 0.0035753 | 0 | 1355.4334 | 39.2088 | 0 | 0 | 0 | 0 | 0 | 0 | -247290.7482 | -43470.3698 | -34903.8505 | 0 | 0 | 63041.9698 | 0 | 56707.5693 | 135155.8938 | 0 | 0 | -63041.9698 | 78448.3246 | 91314.4707 | 119787.6174 | 6.58 | 0.00010803 | 0.33301 | 1.424 | 0.16392 | 1.0258 | 1.3066 | 0.36581 | 1.2761 | 1.2883e-10 | 0.52579
272.7183 | 2.4348 | 93.2057 | 16.7388 | 43.8505 | 6.4413 | 1995.8894 | 0.0033588 | 0.00021524 | 0.003574 | 0 | 1355.7751 | 39.2307 | 0 | 0 | 0 | 0 | 0 | 0 | -247346.0952 | -43473.9217 | -34909.6082 | 0 | 0 | 63063.9824 | 0 | 56717.4766 | 135193.7456 | 0 | 0 | -63063.9824 | 78476.269 | 91346.3602 | 119841.0904 | 6.5788 | 0.00010805 | 0.33301 | 1.424 | 0.16392 | 1.0258 | 1.3066 | 0.36581 | 1.2761 | 1.2878e-10 | 0.52586
272.7693 | 2.4352 | 93.2057 | 16.7358 | 43.8578 | 6.4424 | 1996.2529 | 0.003358 | 0.00021518 | 0.0035732 | 0 | 1356.1166 | 39.2526 | 0 | 0 | 0 | 0 | 0 | 0 | -247401.4354 | -43477.4732 | -34915.3652 | 0 | 0 | 63085.9938 | 0 | 56727.3826 | 135231.595 | 0 | 0 | -63085.9938 | 78504.2124 | 91378.2478 | 119894.5807 | 6.5776 | 0.00010807 | 0.33301 | 1.424 | 0.16392 | 1.0258 | 1.3066 | 0.36581 | 1.2761 | 1.2873e-10 | 0.52594
272.8712 | 2.4358 | 93.2057 | 16.7297 | 43.8724 | 6.4445 | 1996.9799 | 0.0033576 | 0.00021508 | 0.0035727 | 0 | 1356.7999 | 39.2963 | 0 | 0 | 0 | 0 | 0 | 0 | -247512.126 | -43484.5767 | -34926.8802 | 0 | 0 | 63130.0123 | 0 | 56747.1966 | 135307.2872 | 0 | 0 | -63130.0123 | 78560.0905 | 91442.017 | 120001.6131 | 6.5752 | 0.00010811 | 0.33301 | 1.424 | 0.16392 | 1.0258 | 1.3066 | 0.36581 | 1.2761 | 1.2863e-10 | 0.52608
272.9731 | 2.4365 | 93.2057 | 16.7237 | 43.887 | 6.4467 | 1997.707 | 0.0033559 | 0.00021497 | 0.0035709 | 0 | 1357.4832 | 39.3401 | 0 | 0 | 0 | 0 | 0 | 0 | -247622.8233 | -43491.6806 | -34938.396 | 0 | 0 | 63174.0253 | 0 | 56767.0119 | 135382.9704 | 0 | 0 | -63174.0253 | 78615.9585 | 91505.7782 | 120108.7147 | 6.5728 | 0.00010814 | 0.33301 | 1.424 | 0.16392 | 1.0258 | 1.3066 | 0.36581 | 1.2761 | 1.2853e-10 | 0.52623
273.075 | 2.4372 | 93.2057 | 16.7176 | 43.9016 | 6.4488 | 1998.4339 | 0.0033543 | 0.00021486 | 0.0035692 | 0 | 1358.1664 | 39.3839 | 0 | 0 | 0 | 0 | 0 | 0 | -247733.5067 | -43498.7837 | -34949.9103 | 0 | 0 | 63218.0328 | 0 | 56786.8246 | 135458.6447 | 0 | 0 | -63218.0328 | 78671.8202 | 91569.5314 | 120215.8853 | 6.5704 | 0.00010818 | 0.33301 | 1.424 | 0.16392 | 1.0258 | 1.3066 | 0.36581 | 1.2761 | 1.2843e-10 | 0.52638
273.1461 | 2.4377 | 93.2058 | 16.7134 | 43.9118 | 6.4503 | 1998.9422 | 0.0033713 | 0.00021478 | 0.0035861 | 0 | 1358.6441 | 39.4144 | 0 | 0 | 0 | 0 | 0 | 0 | -247810.9002 | -43503.7504 | -34957.9615 | 0 | 0 | 63248.7211 | 0 | 56800.6783 | 135511.4168 | 0 | 0 | -63248.7211 | 78710.7385 | 91613.9893 | 120290.669 | 6.5687 | 0.00010821 | 0.33301 | 1.424 | 0.16392 | 1.0258 | 1.3066 | 0.36581 | 1.2761 | 1.2836e-10 | 0.52648
273.1972 | 2.438 | 93.2058 | 16.7104 | 43.9191 | 6.4514 | 1999.3074 | 0.0033515 | 0.00021472 | 0.0035662 | 0 | 1358.9873 | 39.4363 | 0 | 0 | 0 | 0 | 0 | 0 | -247866.5127 | -43507.3193 | -34963.7468 | 0 | 0 | 63270.7757 | 0 | 56810.6331 | 135549.3428 | 0 | 0 | -63270.7757 | 78738.7097 | 91645.9395 | 120344.4379 | 6.5675 | 0.00010823 | 0.33301 | 1.424 | 0.16392 | 1.0258 | 1.3066 | 0.36581 | 1.2761 | 1.2831e-10 | 0.52656
273.2483 | 2.4384 | 93.2058 | 16.7073 | 43.9264 | 6.4525 | 1999.6716 | 0.0033502 | 0.00021467 | 0.0035649 | 0 | 1359.3296 | 39.4583 | 0 | 0 | 0 | 0 | 0 | 0 | -247921.961 | -43510.8777 | -34969.515 | 0 | 0 | 63292.8288 | 0 | 56820.5586 | 135587.2668 | 0 | 0 | -63292.8288 | 78766.7083 | 91677.8877 | 120398.2242 | 6.5663 | 0.00010825 | 0.33301 | 1.424 | 0.16392 | 1.0258 | 1.3066 | 0.36581 | 1.2761 | 1.2826e-10 | 0.52663
273.2943 | 2.4387 | 93.2058 | 16.7046 | 43.933 | 6.4534 | 2000.0001 | 0.0033495 | 0.00021462 | 0.0035641 | 0 | 1359.6384 | 39.478 | 0 | 1852.3795 | 0 | 172652.6048 | 30943.2584 | 11501.4368 | -75319.3778 | -12570.8294 | -23473.282 | 81380.5675 | 11954.2076 | 63312.7249 | 18.5238 | 56829.5126 | 137341.3717 | 81380.5675 | 11954.2076 | -63294.2011 | 80511.8591 | 91706.7109 | 120446.7673 | 6.5652 | 0.00010827 | 0.33301 | 1.424 | 0.16392 | 1.0258 | 1.3066 | 0.36581 | 1.2761 | 1.2822e-10 | 0.5267

## Batch 2
Time (h) | Cell Density (10^6 cells/mL) | Glucose (mmol/L) | Glutamine (mmol/L) | Lactate (mmol/L) | Ammonia (mmol/L) | Volume (L) | Dilution Rate (1/h) | Base Dilution Rate (1/h) | Total Inlet Dilution Rate (1/h) | Acid Dilution Rate (1/h) | Feed Medium Use (L) | Base Addition Use (L) | Acid Addition Use (L) | Total Outlet Volume (L) | Permeate Volume (L) | Glucose Out (mmol) | Glutamine Out (mmol) | AA Out (mmol) | Glucose Net (mmol) | Glutamine Net (mmol) | AA Net (mmol) | Lactate Out (mmol) | Ammonium Out (mmol) | O2 In (mmol) | O2 Out (mmol) | CT In (mmol) | CT Out (mmol) | Lactate Net (mmol) | Ammonium Net (mmol) | O2 Net (mmol) | CT Net (mmol) | Water Produced (mmol) | Heat Generated (kJ) | Power/Volume (W/m^3) | Superficial Gas Velocity (m/s) | Y_Glc/X (mol/mol) | Y_Lac/Glc (mol/mol) | Y_Gln/Glc (mol/mol) | Y_O2/Glc (mol/mol) | Y_CO2/Glc (mol/mol) | Y_AA/Glc (mol/mol) | Y_Amm/Gln (mol/mol) | q_H2O (mmol/cell/h) | Heat Rate (kJ/L/h)
0 | 0.6 | 57.7395 | 41.0268 | 10.809 | 1.5878 | 600 | 0 | 0 | 0 | 0 | 0 | 0 | 0 | 0 | 0 | 0 | 0 | 0 | -20884.603 | -22150.1486 | -9092.8019 | 0 | 0 | 4.5238 | 0 | 13119.0034 | 0 | 0 | 0 | -4.5238 | -13119.0034 | 0 | 0 | 21.8841 | 3.2481e-05 | 0.33301 | 1.424 | 0.16392 | 1.0258 | 1.3066 | 0.36581 | 1.2761 | 2.8588e-10 | 0.12959
0.043676 | 0.60037 | 57.7345 | 41.026 | 10.8162 | 1.5888 | 600 | 0 | 0 | 0 | 0 | 0 | 0 | 0 | 0 | 0 | 0 | 0 | 0 | -20884.603 | -22150.1486 | -9092.8019 | 0 | 0 | 7.627 | 0 | 13119.0034 | 8.8565 | 0 | 0 | -7.627 | -13110.1469 | 4.4963 | 3.3969 | 21.8841 | 3.2481e-05 | 0.33301 | 1.424 | 0.16392 | 1.0258 | 1.3066 | 0.36581 | 1.2761 | 2.8587e-10 | 0.12967
0.087352 | 0.60074 | 57.7294 | 41.0252 | 10.8234 | 1.5899 | 600 | 0 | 0 | 0 | 0 | 0 | 0 | 0 | 0 | 0 | 0 | 0 | 0 | -20884.603 | -22150.1486 | -9092.8019 | 0 | 0 | 10.732 | 0 | 13119.0034 | 17.7183 | 0 | 0 | -10.732 | -13101.2851 | 8.9953 | 6.7959 | 21.8841 | 3.2481e-05 | 0.33301 | 1.424 | 0.16392 | 1.0258 | 1.3066 | 0.36581 | 1.2761 | 2.8587e-10 | 0.12975
0.1747 | 0.60148 | 57.7193 | 41.0235 | 10.8378 | 1.592 | 600 | 0 | 0 | 0 | 0 | 0 | 0 | 0 | 0 | 0 | 0 | 0 | 0 | -20884.603 | -22150.1486 | -9092.8019 | 0 | 0 | 16.9477 | 0 | 13119.0034 | 35.458 | 0 | 0 | -16.9477 | -13083.5454 | 18.0014 | 13.6002 | 21.8841 | 3.2481e-05 | 0.33301 | 1.424 | 0.16392 | 1.0258 | 1.3066 | 0.36581 | 1.2761 | 2.8586e-10 | 0.1299
0.26206 | 0.60222 | 57.7092 | 41.0219 | 10.8522 | 1.5941 | 600 | 0 | 0 | 0 | 0 | 0 | 0 | 0 | 0 | 0 | 0 | 0 | 0 | -20884.603 | -22150.1486 | -9092.8019 | 0 | 0 | 23.1709 | 0 | 13119.0034 | 53.2191 | 0 | 0 | -23.1709 | -13065.7844 | 27.0183 | 20.4129 | 21.8841 | 3.2481e-05 | 0.33301 | 1.424 | 0.16392 | 1.0258 | 1.3066 | 0.36581 | 1.2761 | 2.8585e-10 | 0.13006
0.34941 | 0.60296 | 57.6991 | 41.0202 | 10.8666 | 1.5962 | 600 | 0 | 0 | 0 | 0 | 0 | 0 | 0 | 0 | 0 | 0 | 0 | 0 | -20884.603 | -22150.1486 | -9092.8019 | 0 | 0 | 29.4015 | 0 | 13119.0034 | 71.0015 | 0 | 0 | -29.4015 | -13048.002 | 36.0461 | 27.2339 | 21.8841 | 3.2481e-05 | 0.33301 | 1.424 | 0.16392 | 1.0258 | 1.3066 | 0.36581 | 1.2761 | 2.8584e-10 | 0.13022
1.2229 | 0.61042 | 57.5972 | 41.0035 | 11.0117 | 1.6175 | 600 | 0 | 0 | 0 | 0 | 0 | 0 | 0 | 0 | 0 | 0 | 0 | 0 | -20884.603 | -22150.1486 | -9092.8019 | 0 | 0 | 92.1223 | 0 | 13119.0034 | 250.0075 | 0 | 0 | -92.1223 | -12868.996 | 126.924 | 95.9086 | 21.8841 | 3.2481e-05 | 0.33301 | 1.424 | 0.16392 | 1.0258 | 1.3066 | 0.36581 | 1.2761 | 2.8576e-10 | 0.13184
2.0965 | 0.61797 | 57.494 | 40.9866 | 11.1586 | 1.6391 | 600 | 0 | 0 | 0 | 0 | 0 | 0 | 0 | 0 | 0 | 0 | 0 | 0 | -20884.603 | -22150.1486 | -9092.8019 | 0 | 0 | 155.5999 | 0 | 13119.0034 | 431.1736 | 0 | 0 | -155.5999 | -12687.8299 | 218.8986 | 165.4329 | 21.8841 | 3.2481e-05 | 0.33301 | 1.424 | 0.16392 | 1.0258 | 1.3066 | 0.36581 | 1.2761 | 2.8567e-10 | 0.13347
2.97 | 0.62561 | 57.3897 | 40.9695 | 11.3072 | 1.6609 | 600 | 0 | 0 | 0 | 0 | 0 | 0 | 0 | 0 | 0 | 0 | 0 | 0 | -20884.603 | -22150.1486 | -9092.8019 | 0 | 0 | 219.8416 | 0 | 13119.0034 | 614.5205 | 0 | 0 | -219.8416 | -12504.4829 | 311.9804 | 235.8171 | 21.8841 | 3.2481e-05 | 0.33301 | 1.424 | 0.16392 | 1.0258 | 1.3066 | 0.36581 | 1.2761 | 2.8558e-10 | 0.13512
3.8435 | 0.63335 | 57.284 | 40.9522 | 11.4576 | 1.683 | 600 | 0 | 0 | 0 | 0 | 0 | 0 | 0 | 0 | 0 | 0 | 0 | 0 | -20884.603 | -22150.1486 | -9092.8019 | 0 | 0 | 284.8547 | 0 | 13119.0034 | 800.0688 | 0 | 0 | -284.8547 | -12318.9346 | 406.1797 | 307.0715 | 21.8841 | 3.2481e-05 | 0.33301 | 1.424 | 0.16392 | 1.0258 | 1.3066 | 0.36581 | 1.2761 | 2.8547e-10 | 0.13679
4.8435 | 0.64231 | 57.1616 | 40.9321 | 11.632 | 1.7087 | 600 | 0 | 0 | 0 | 0 | 0 | 0 | 0 | 0 | 0 | 0 | 0 | 0 | -20884.603 | -22150.1486 | -9092.8019 | 0 | 0 | 360.2375 | 0 | 13119.0034 | 1015.2125 | 0 | 0 | -360.2375 | -12103.7909 | 515.404 | 389.7249 | 21.8841 | 3.2481e-05 | 0.33301 | 1.424 | 0.16392 | 1.0258 | 1.3066 | 0.36581 | 1.2761 | 2.8534e-10 | 0.13872
5.8435 | 0.6514 | 57.0374 | 40.9117 | 11.8088 | 1.7346 | 600 | 0 | 0 | 0 | 0 | 0 | 0 | 0 | 0 | 0 | 0 | 0 | 0 | -20884.603 | -22150.1486 | -9092.8019 | 0 | 0 | 436.6512 | 0 | 13119.0034 | 1233.2984 | 0 | 0 | -436.6512 | -11885.705 | 626.1221 | 473.5484 | 21.8841 | 3.2481e-05 | 0.33301 | 1.424 | 0.16392 | 1.0258 | 1.3066 | 0.36581 | 1.2761 | 2.852e-10 | 0.14069
6.8435 | 0.66062 | 56.9115 | 40.8911 | 11.988 | 1.761 | 600 | 0 | 0 | 0 | 0 | 0 | 0 | 0 | 0 | 0 | 0 | 0 | 0 | -20884.603 | -22150.1486 | -9092.8019 | 0 | 0 | 514.1064 | 0 | 13119.0034 | 1454.357 | 0 | 0 | -514.1064 | -11664.6465 | 738.3493 | 558.5577 | 21.8841 | 3.2481e-05 | 0.33301 | 1.424 | 0.16392 | 1.0258 | 1.3066 | 0.36581 | 1.2761 | 2.8505e-10 | 0.14268
7.8435 | 0.66995 | 56.784 | 40.8702 | 12.1697 | 1.7876 | 600 | 0 | 0 | 0 | 0 | 0 | 0 | 0 | 0 | 0 | 0 | 0 | 0 | -20884.603 | -22150.1486 | -9092.8019 | 0 | 0 | 592.6137 | 0 | 13119.0034 | 1678.4181 | 0 | 0 | -592.6137 | -11440.5854 | 852.1009 | 644.769 | 21.8841 | 3.2481e-05 | 0.33301 | 1.424 | 0.16392 | 1.0258 | 1.3066 | 0.36581 | 1.2761 | 2.8489e-10 | 0.14469
8.8435 | 0.67942 | 56.6547 | 40.849 | 12.3538 | 1.8147 | 600 | 0 | 0 | 0 | 0 | 0 | 0 | 0 | 0 | 0 | 0 | 0 | 0 | -20884.603 | -22150.1486 | -9092.8019 | 0 | 0 | 672.1835 | 0 | 13119.0034 | 1905.5114 | 0 | 0 | -672.1835 | -11213.492 | 967.3919 | 732.1987 | 21.8841 | 3.2481e-05 | 0.33301 | 1.424 | 0.16392 | 1.0258 | 1.3066 | 0.36581 | 1.2761 | 2.8471e-10 | 0.14674
9.8435 | 0.68901 | 56.5237 | 40.8275 | 12.5404 | 1.8421 | 600 | 0 | 0 | 0 | 0 | 0 | 0 | 0 | 0 | 0 | 0 | 0 | 0 | -20884.603 | -22150.1486 | -9092.8019 | 0 | 0 | 752.826 | 0 | 13119.0034 | 2135.6664 | 0 | 0 | -752.826 | -10983.337 | 1084.2372 | 820.8632 | 21.8841 | 3.2481e-05 | 0.33301 | 1.424 | 0.16392 | 1.0258 | 1.3066 | 0.36581 | 1.2761 | 2.8453e-10 | 0.14881
10.8435 | 0.69873 | 56.3909 | 40.8058 | 12.7295 | 1.8699 | 600 | 0 | 0 | 0 | 0 | 0 | 0 | 0 | 0 | 0 | 0 | 0 | 0 | -20884.603 | -22150.1486 | -9092.8019 | 0 | 0 | 834.5514 | 0 | 13119.0034 | 2368.9119 | 0 | 0 | -834.5514 | -10750.0915 | 1202.6515 | 910.7791 | 21.8841 | 3.2481e-05 | 0.33301 | 1.424 | 0.16392 | 1.0258 | 1.3066 | 0.36581 | 1.2761 | 2.8433e-10 | 0.15091
11.8435 | 0.70859 | 56.2563 | 40.7837 | 12.9211 | 1.898 | 600 | 0 | 0 | 0 | 0 | 0 | 0 | 0 | 0 | 0 | 0 | 0 | 0 | -20884.603 | -22150.1486 | -9092.8019 | 0 | 0 | 917.3697 | 0 | 13119.0034 | 2605.2766 | 0 | 0 | -917.3697 | -10513.7268 | 1322.6493 | 1001.9631 | 21.8841 | 3.2481e-05 | 0.33301 | 1.424 | 0.16392 | 1.0258 | 1.3066 | 0.36581 | 1.2761 | 2.8412e-10 | 0.15304
12.8435 | 0.71857 | 56.12 | 40.7614 | 13.1152 | 1.9265 | 600 | 0 | 0 | 0 | 0 | 0 | 0 | 0 | 0 | 0 | 0 | 0 | 0 | -20884.603 | -22150.1486 | -9092.8019 | 0 | 0 | 1001.2907 | 0 | 13119.0034 | 2844.7886 | 0 | 0 | -1001.2907 | -10274.2149 | 1444.245 | 1094.4323 | 21.8841 | 3.2481e-05 | 0.33301 | 1.424 | 0.16392 | 1.0258 | 1.3066 | 0.36581 | 1.2761 | 2.8389e-10 | 0.15519
13.8435 | 0.72868 | 55.9818 | 40.7387 | 13.312 | 1.9554 | 600 | 0 | 0 | 0 | 0 | 0 | 0 | 0 | 0 | 0 | 0 | 0 | 0 | -20884.603 | -22150.1486 | -9092.8019 | 0 | 0 | 1086.3241 | 0 | 13119.0034 | 3087.4753 | 0 | 0 | -1086.3241 | -10031.5281 | 1567.4524 | 1188.2036 | 21.8841 | 3.2481e-05 | 0.33301 | 1.424 | 0.16392 | 1.0258 | 1.3066 | 0.36581 | 1.2761 | 2.8366e-10 | 0.15738
14.8435 | 0.73893 | 55.8418 | 40.7158 | 13.5113 | 1.9847 | 600 | 0 | 0 | 0 | 0 | 0 | 0 | 0 | 0 | 0 | 0 | 0 | 0 | -20884.603 | -22150.1486 | -9092.8019 | 0 | 0 | 1172.4794 | 0 | 13119.0034 | 3333.3639 | 0 | 0 | -1172.4794 | -9785.6396 | 1692.2854 | 1283.2943 | 21.8841 | 3.2481e-05 | 0.33301 | 1.424 | 0.16392 | 1.0258 | 1.3066 | 0.36581 | 1.2761 | 2.834e-10 | 0.15959
15.8435 | 0.74931 | 55.7 | 40.6925 | 13.7133 | 2.0144 | 600 | 0 | 0 | 0 | 0 | 0 | 0 | 0 | 0 | 0 | 0 | 0 | 0 | -20884.603 | -22150.1486 | -9092.8019 | 0 | 0 | 1259.7658 | 0 | 13119.0034 | 3582.4808 | 0 | 0 | -1259.7658 | -9536.5227 | 1818.7573 | 1379.7218 | 21.8841 | 3.2481e-05 | 0.33301 | 1.424 | 0.16392 | 1.0258 | 1.3066 | 0.36581 | 1.2761 | 2.8314e-10 | 0.16183
16.8435 | 0.75983 | 55.5564 | 40.669 | 13.9179 | 2.0444 | 600 | 0 | 0 | 0 | 0 | 0 | 0 | 0 | 0 | 0 | 0 | 0 | 0 | -20884.603 | -22150.1486 | -9092.8019 | 0 | 0 | 1348.1924 | 0 | 13119.0034 | 3834.8517 | 0 | 0 | -1348.1924 | -9284.1517 | 1946.8812 | 1477.5036 | 21.8841 | 3.2481e-05 | 0.33301 | 1.424 | 0.16392 | 1.0258 | 1.3066 | 0.36581 | 1.2761 | 2.8285e-10 | 0.16411
17.8435 | 0.77049 | 55.4108 | 40.6451 | 14.1251 | 2.0749 | 600 | 0 | 0 | 0 | 0 | 0 | 0 | 0 | 0 | 0 | 0 | 0 | 0 | -20884.603 | -22150.1486 | -9092.8019 | 0 | 0 | 1437.768 | 0 | 13119.0034 | 4090.5019 | 0 | 0 | -1437.768 | -9028.5016 | 2076.6699 | 1576.6572 | 21.8841 | 3.2481e-05 | 0.33301 | 1.424 | 0.16392 | 1.0258 | 1.3066 | 0.36581 | 1.2761 | 2.8256e-10 | 0.16641
18.8435 | 0.78128 | 55.2634 | 40.6209 | 14.3351 | 2.1057 | 600 | 0 | 0 | 0 | 0 | 0 | 0 | 0 | 0 | 0 | 0 | 0 | 0 | -20884.603 | -22150.1486 | -9092.8019 | 0 | 0 | 1528.5011 | 0 | 13119.0034 | 4349.4556 | 0 | 0 | -1528.5011 | -8769.5479 | 2208.1358 | 1677.2006 | 21.8841 | 3.2481e-05 | 0.33301 | 1.424 | 0.16392 | 1.0258 | 1.3066 | 0.36581 | 1.2761 | 2.8224e-10 | 0.16874
19.8435 | 0.79221 | 55.1141 | 40.5965 | 14.5477 | 2.1369 | 600 | 0 | 0 | 0 | 0 | 0 | 0 | 0 | 0 | 0 | 0 | 0 | 0 | -20884.603 | -22150.1486 | -9092.8019 | 0 | 0 | 1620.4 | 0 | 13119.0034 | 4611.7364 | 0 | 0 | -1620.4 | -8507.267 | 2341.2907 | 1779.1515 | 21.8841 | 3.2481e-05 | 0.33301 | 1.424 | 0.16392 | 1.0258 | 1.3066 | 0.36581 | 1.2761 | 2.8192e-10 | 0.1711
20.8435 | 0.80328 | 54.9629 | 40.5717 | 14.763 | 2.1686 | 600 | 0 | 0 | 0 | 0 | 0 | 0 | 0 | 0 | 0 | 0 | 0 | 0 | -20884.603 | -22150.1486 | -9092.8019 | 0 | 0 | 1713.4726 | 0 | 13119.0034 | 4877.367 | 0 | 0 | -1713.4726 | -8241.6364 | 2476.1464 | 1882.528 | 21.8841 | 3.2481e-05 | 0.33301 | 1.424 | 0.16392 | 1.0258 | 1.3066 | 0.36581 | 1.2761 | 2.8157e-10 | 0.17349
21.8435 | 0.8145 | 54.8097 | 40.5466 | 14.9811 | 2.2006 | 600 | 0 | 0 | 0 | 0 | 0 | 0 | 0 | 0 | 0 | 0 | 0 | 0 | -20884.603 | -22150.1486 | -9092.8019 | 0 | 0 | 1807.7265 | 0 | 13119.0034 | 5146.3693 | 0 | 0 | -1807.7265 | -7972.6341 | 2612.7137 | 1987.3484 | 21.8841 | 3.2481e-05 | 0.33301 | 1.424 | 0.16392 | 1.0258 | 1.3066 | 0.36581 | 1.2761 | 2.8121e-10 | 0.17591
22.8435 | 0.82585 | 54.6546 | 40.5212 | 15.2019 | 2.2331 | 600 | 0 | 0 | 0 | 0 | 0 | 0 | 0 | 0 | 0 | 0 | 0 | 0 | -20884.603 | -22150.1486 | -9092.8019 | 0 | 0 | 1903.1691 | 0 | 13119.0034 | 5418.764 | 0 | 0 | -1903.1691 | -7700.2394 | 2751.0033 | 2093.6307 | 21.8841 | 3.2481e-05 | 0.33301 | 1.424 | 0.16392 | 1.0258 | 1.3066 | 0.36581 | 1.2761 | 2.8083e-10 | 0.17836
23.8435 | 0.83734 | 54.4976 | 40.4954 | 15.4255 | 2.2659 | 600 | 0 | 0 | 0 | 0 | 0 | 0 | 0 | 0 | 0 | 0 | 0 | 0 | -20884.603 | -22150.1486 | -9092.8019 | 0 | 0 | 1999.8074 | 0 | 13119.0034 | 5694.5711 | 0 | 0 | -1999.8074 | -7424.4324 | 2891.0253 | 2201.3935 | 21.8841 | 3.2481e-05 | 0.33301 | 1.424 | 0.16392 | 1.0258 | 1.3066 | 0.36581 | 1.2761 | 2.8043e-10 | 0.18085
24.8435 | 0.84898 | 54.3387 | 40.4694 | 15.6519 | 2.2991 | 600 | 0 | 0 | 0 | 0 | 0 | 0 | 0 | 0 | 0 | 0 | 0 | 0 | -20884.603 | -22150.1486 | -9092.8019 | 0 | 0 | 2097.6478 | 0 | 13119.0034 | 5973.8091 | 0 | 0 | -2097.6478 | -7145.1943 | 3032.7891 | 2310.6552 | 21.8841 | 3.2481e-05 | 0.33301 | 1.424 | 0.16392 | 1.0258 | 1.3066 | 0.36581 | 1.2761 | 2.8002e-10 | 0.18336
25.8435 | 0.86076 | 54.1777 | 40.443 | 15.8811 | 2.3328 | 600 | 0 | 0 | 0 | 0 | 0 | 0 | 0 | 0 | 0 | 0 | 0 | 0 | -20884.603 | -22150.1486 | -9092.8019 | 0 | 0 | 2196.6965 | 0 | 13119.0034 | 6256.4958 | 0 | 0 | -2196.6965 | -6862.5076 | 3176.3038 | 2421.4344 | 21.8841 | 3.2481e-05 | 0.33301 | 1.424 | 0.16392 | 1.0258 | 1.3066 | 0.36581 | 1.2761 | 2.7958e-10 | 0.1859
26.8435 | 0.87269 | 54.0148 | 40.4163 | 16.113 | 2.3669 | 600 | 0 | 0 | 0 | 0 | 0 | 0 | 0 | 0 | 0 | 0 | 0 | 0 | -20884.603 | -22150.1486 | -9092.8019 | 0 | 0 | 2296.9593 | 0 | 13119.0034 | 6542.6475 | 0 | 0 | -2296.9593 | -6576.356 | 3321.5775 | 2533.7497 | 21.8841 | 3.2481e-05 | 0.33301 | 1.424 | 0.16392 | 1.0258 | 1.3066 | 0.36581 | 1.2761 | 2.7913e-10 | 0.18848
27.8435 | 0.88476 | 53.8499 | 40.3893 | 16.3478 | 2.4014 | 600 | 0 | 0 | 0 | 0 | 0 | 0 | 0 | 0 | 0 | 0 | 0 | 0 | -20884.603 | -22150.1486 | -9092.8019 | 0 | 0 | 2398.4415 | 0 | 13119.0034 | 6832.2793 | 0 | 0 | -2398.4415 | -6286.7242 | 3468.6181 | 2647.6199 | 21.8841 | 3.2481e-05 | 0.33301 | 1.424 | 0.16392 | 1.0258 | 1.3066 | 0.36581 | 1.2761 | 2.7865e-10 | 0.19109
28.8435 | 0.89698 | 53.6831 | 40.3619 | 16.5855 | 2.4363 | 600 | 0 | 0 | 0 | 0 | 0 | 0 | 0 | 0 | 0 | 0 | 0 | 0 | -20884.603 | -22150.1486 | -9092.8019 | 0 | 0 | 2501.1479 | 0 | 13119.0034 | 7125.405 | 0 | 0 | -2501.1479 | -5993.5985 | 3617.4324 | 2763.0638 | 21.8841 | 3.2481e-05 | 0.33301 | 1.424 | 0.16392 | 1.0258 | 1.3066 | 0.36581 | 1.2761 | 2.7816e-10 | 0.19373
29.8435 | 0.90934 | 53.5142 | 40.3342 | 16.826 | 2.4716 | 600 | 0 | 0 | 0 | 0 | 0 | 0 | 0 | 0 | 0 | 0 | 0 | 0 | -20884.603 | -22150.1486 | -9092.8019 | 0 | 0 | 2605.0829 | 0 | 13119.0034 | 7422.037 | 0 | 0 | -2605.0829 | -5696.9665 | 3768.0268 | 2880.1004 | 21.8841 | 3.2481e-05 | 0.33301 | 1.424 | 0.16392 | 1.0258 | 1.3066 | 0.36581 | 1.2761 | 2.7765e-10 | 0.1964
30.8435 | 0.92185 | 53.3433 | 40.3062 | 17.0693 | 2.5074 | 600 | 0 | 0 | 0 | 0 | 0 | 0 | 0 | 0 | 0 | 0 | 0 | 0 | -20884.603 | -22150.1486 | -9092.8019 | 0 | 0 | 2710.2502 | 0 | 13119.0034 | 7722.1862 | 0 | 0 | -2710.2502 | -5396.8173 | 3920.4068 | 2998.7487 | 21.8841 | 3.2481e-05 | 0.33301 | 1.424 | 0.16392 | 1.0258 | 1.3066 | 0.36581 | 1.2761 | 2.7711e-10 | 0.1991
31.8435 | 0.93451 | 53.1704 | 40.2779 | 17.3155 | 2.5435 | 600 | 0 | 0 | 0 | 0 | 0 | 0 | 0 | 0 | 0 | 0 | 0 | 0 | -20884.603 | -22150.1486 | -9092.8019 | 0 | 0 | 2816.6531 | 0 | 13119.0034 | 8025.8619 | 0 | 0 | -2816.6531 | -5093.1415 | 4074.5773 | 3119.0275 | 21.8841 | 3.2481e-05 | 0.33301 | 1.424 | 0.16392 | 1.0258 | 1.3066 | 0.36581 | 1.2761 | 2.7656e-10 | 0.20183
32.8435 | 0.94731 | 52.9955 | 40.2492 | 17.5645 | 2.5801 | 600 | 0 | 0 | 0 | 0 | 0 | 0 | 0 | 0 | 0 | 0 | 0 | 0 | -20884.603 | -22150.1486 | -9092.8019 | 0 | 0 | 2924.2945 | 0 | 13119.0034 | 8333.0721 | 0 | 0 | -2924.2945 | -4785.9314 | 4230.542 | 3240.9561 | 21.8841 | 3.2481e-05 | 0.33301 | 1.424 | 0.16392 | 1.0258 | 1.3066 | 0.36581 | 1.2761 | 2.7598e-10 | 0.2046
33.8435 | 0.96027 | 52.8186 | 40.2202 | 17.8164 | 2.6171 | 600 | 0 | 0 | 0 | 0 | 0 | 0 | 0 | 0 | 0 | 0 | 0 | 0 | -20884.603 | -22150.1486 | -9092.8019 | 0 | 0 | 3033.1764 | 0 | 13119.0034 | 8643.8226 | 0 | 0 | -3033.1764 | -4475.1808 | 4388.3041 | 3364.5534 | 21.8841 | 3.2481e-05 | 0.33301 | 1.424 | 0.16392 | 1.0258 | 1.3066 | 0.36581 | 1.2761 | 2.7538e-10 | 0.20739
34.8435 | 0.97337 | 52.6397 | 40.1909 | 18.0712 | 2.6545 | 600 | 0 | 0 | 0 | 0 | 0 | 0 | 0 | 0 | 0 | 0 | 0 | 0 | -20884.603 | -22150.1486 | -9092.8019 | 0 | 0 | 3143.3003 | 0 | 13119.0034 | 8958.118 | 0 | 0 | -3143.3003 | -4160.8854 | 4547.8659 | 3489.8387 | 21.8841 | 3.2481e-05 | 0.33301 | 1.424 | 0.16392 | 1.0258 | 1.3066 | 0.36581 | 1.2761 | 2.7475e-10 | 0.21022
35.8435 | 0.98661 | 52.4588 | 40.1612 | 18.3289 | 2.6924 | 600 | 0 | 0 | 0 | 0 | 0 | 0 | 0 | 0 | 0 | 0 | 0 | 0 | -20884.603 | -22150.1486 | -9092.8019 | 0 | 0 | 3254.6671 | 0 | 13119.0034 | 9275.9608 | 0 | 0 | -3254.6671 | -3843.0427 | 4709.2286 | 3616.8311 | 21.8841 | 3.2481e-05 | 0.33301 | 1.424 | 0.16392 | 1.0258 | 1.3066 | 0.36581 | 1.2761 | 2.7411e-10 | 0.21308
36.8435 | 1 | 52.2758 | 40.1312 | 18.5895 | 2.7307 | 600 | 0 | 0 | 0 | 0 | 0 | 0 | 0 | 0 | 0 | 0 | 0 | 0 | -20884.603 | -22150.1486 | -9092.8019 | 0 | 0 | 3367.2771 | 0 | 13119.0034 | 9597.3516 | 0 | 0 | -3367.2771 | -3521.6519 | 4872.3926 | 3745.5498 | 21.8841 | 3.2481e-05 | 0.33301 | 1.424 | 0.16392 | 1.0258 | 1.3066 | 0.36581 | 1.2761 | 2.7344e-10 | 0.21598
37.8435 | 1.0136 | 52.0908 | 40.1009 | 18.8529 | 2.7694 | 600 | 0 | 0 | 0 | 0 | 0 | 0 | 0 | 0 | 0 | 0 | 0 | 0 | -20884.603 | -22150.1486 | -9092.8019 | 0 | 0 | 3481.1299 | 0 | 13119.0034 | 9922.2891 | 0 | 0 | -3481.1299 | -3196.7143 | 5037.3572 | 3876.0139 | 21.8841 | 3.2481e-05 | 0.33301 | 1.424 | 0.16392 | 1.0258 | 1.3066 | 0.36581 | 1.2761 | 2.7274e-10 | 0.2189
38.8435 | 1.0272 | 51.9038 | 40.0702 | 19.1192 | 2.8085 | 600 | 0 | 0 | 0 | 0 | 0 | 0 | 0 | 0 | 0 | 0 | 0 | 0 | -20884.603 | -22150.1486 | -9092.8019 | 0 | 0 | 3596.2242 | 0 | 13119.0034 | 10250.7701 | 0 | 0 | -3596.2242 | -2868.2334 | 5204.1207 | 4008.2425 | 21.8841 | 3.2481e-05 | 0.33301 | 1.424 | 0.16392 | 1.0258 | 1.3066 | 0.36581 | 1.2761 | 2.7203e-10 | 0.22186
39.8435 | 1.0411 | 51.7148 | 40.0393 | 19.3884 | 2.848 | 600 | 0 | 0 | 0 | 0 | 0 | 0 | 0 | 0 | 0 | 0 | 0 | 0 | -20884.603 | -22150.1486 | -9092.8019 | 0 | 0 | 3712.5581 | 0 | 13119.0034 | 10582.7891 | 0 | 0 | -3712.5581 | -2536.2144 | 5372.6805 | 4142.2549 | 21.8841 | 3.2481e-05 | 0.33301 | 1.424 | 0.16392 | 1.0258 | 1.3066 | 0.36581 | 1.2761 | 2.7128e-10 | 0.22485
40.8435 | 1.0551 | 51.5238 | 40.0079 | 19.6604 | 2.888 | 600 | 0 | 0 | 0 | 0 | 0 | 0 | 0 | 0 | 0 | 0 | 0 | 0 | -20884.603 | -22150.1486 | -9092.8019 | 0 | 0 | 3830.1291 | 0 | 13119.0034 | 10918.3386 | 0 | 0 | -3830.1291 | -2200.6649 | 5543.0326 | 4278.07 | 21.8841 | 3.2481e-05 | 0.33301 | 1.424 | 0.16392 | 1.0258 | 1.3066 | 0.36581 | 1.2761 | 2.7052e-10 | 0.22787
41.8435 | 1.0692 | 51.3307 | 39.9763 | 19.9353 | 2.9283 | 600 | 0 | 0 | 0 | 0 | 0 | 0 | 0 | 0 | 0 | 0 | 0 | 0 | -20884.603 | -22150.1486 | -9092.8019 | 0 | 0 | 3948.9337 | 0 | 13119.0034 | 11257.4088 | 0 | 0 | -3948.9337 | -1861.5947 | 5715.172 | 4415.7069 | 21.8841 | 3.2481e-05 | 0.33301 | 1.424 | 0.16392 | 1.0258 | 1.3066 | 0.36581 | 1.2761 | 2.6972e-10 | 0.23092
42.8435 | 1.0835 | 51.1357 | 39.9443 | 20.213 | 2.9691 | 600 | 0 | 0 | 0 | 0 | 0 | 0 | 0 | 0 | 0 | 0 | 0 | 0 | -20884.603 | -22150.1486 | -9092.8019 | 0 | 0 | 4068.9677 | 0 | 13119.0034 | 11599.9876 | 0 | 0 | -4068.9677 | -1519.0158 | 5889.0928 | 4555.1847 | 21.8841 | 3.2481e-05 | 0.33301 | 1.424 | 0.16392 | 1.0258 | 1.3066 | 0.36581 | 1.2761 | 2.689e-10 | 0.234
43.8435 | 1.0979 | 50.9387 | 39.912 | 20.4935 | 3.0104 | 600 | 0 | 0 | 0 | 0 | 0 | 0 | 0 | 0 | 0 | 0 | 0 | 0 | -20884.603 | -22150.1486 | -9092.8019 | 0 | 0 | 4190.226 | 0 | 13119.0034 | 11946.0607 | 0 | 0 | -4190.226 | -1172.9427 | 6064.7875 | 4696.5222 | 21.8841 | 3.2481e-05 | 0.33301 | 1.424 | 0.16392 | 1.0258 | 1.3066 | 0.36581 | 1.2761 | 2.6806e-10 | 0.23712
44.8435 | 1.1125 | 50.7397 | 39.8794 | 20.7769 | 3.052 | 600 | 0 | 0 | 0 | 0 | 0 | 0 | 0 | 0 | 0 | 0 | 0 | 0 | -20884.603 | -22150.1486 | -9092.8019 | 0 | 0 | 4312.7027 | 0 | 13119.0034 | 12295.6111 | 0 | 0 | -4312.7027 | -823.3923 | 6242.2476 | 4839.7382 | 21.8841 | 3.2481e-05 | 0.33301 | 1.424 | 0.16392 | 1.0258 | 1.3066 | 0.36581 | 1.2761 | 2.6718e-10 | 0.24027
45.8435 | 1.1272 | 50.5387 | 39.8465 | 21.0631 | 3.094 | 600 | 0 | 0 | 0 | 0 | 0 | 0 | 0 | 0 | 0 | 0 | 0 | 0 | -20884.603 | -22150.1486 | -9092.8019 | 0 | 0 | 4436.391 | 0 | 13119.0034 | 12648.6196 | 0 | 0 | -4436.391 | -470.3838 | 6421.4633 | 4984.8515 | 21.8841 | 3.2481e-05 | 0.33301 | 1.424 | 0.16392 | 1.0258 | 1.3066 | 0.36581 | 1.2761 | 2.6628e-10 | 0.24344
46.8435 | 1.142 | 50.3358 | 39.8132 | 21.3521 | 3.1365 | 600 | 0 | 0 | 0 | 0 | 0 | 0 | 0 | 0 | 0 | 0 | 0 | 0 | -20884.603 | -22150.1486 | -9092.8019 | 0 | 0 | 4561.2833 | 0 | 13119.0034 | 13005.0642 | 0 | 0 | -4561.2833 | -113.9392 | 6602.4234 | 5131.8807 | 21.8841 | 3.2481e-05 | 0.33301 | 1.424 | 0.16392 | 1.0258 | 1.3066 | 0.36581 | 1.2761 | 2.6536e-10 | 0.24665
47.8435 | 1.157 | 50.1309 | 39.7796 | 21.6438 | 3.1793 | 600 | 0 | 0 | 0 | 0 | 0 | 0 | 0 | 0 | 0 | 0 | 0 | 0 | -20884.603 | -22150.1486 | -9092.8019 | 0 | 0 | 4687.371 | 0 | 13119.0034 | 13364.9206 | 0 | 0 | -4687.371 | 245.9172 | 6785.1157 | 5280.8443 | 21.8841 | 3.2481e-05 | 0.33301 | 1.424 | 0.16392 | 1.0258 | 1.3066 | 0.36581 | 1.2761 | 2.644e-10 | 0.24989
48.8435 | 1.1722 | 49.9241 | 39.7457 | 21.9383 | 3.2226 | 600 | 0 | 0 | 0 | 0 | 0 | 0 | 0 | 0 | 0 | 0 | 0 | 0 | -20884.603 | -22150.1486 | -9092.8019 | 0 | 0 | 4814.6447 | 0 | 13119.0034 | 13728.1615 | 0 | 0 | -4814.6447 | 609.1581 | 6969.5262 | 5431.7607 | 21.8841 | 3.2481e-05 | 0.33301 | 1.424 | 0.16392 | 1.0258 | 1.3066 | 0.36581 | 1.2761 | 2.6342e-10 | 0.25316
49.8435 | 1.1875 | 49.7154 | 39.7115 | 22.2355 | 3.2662 | 600 | 0 | 0 | 0 | 0 | 0 | 0 | 0 | 0 | 0 | 0 | 0 | 0 | -20884.603 | -22150.1486 | -9092.8019 | 0 | 0 | 4943.0937 | 0 | 13119.0034 | 14094.7573 | 0 | 0 | -4943.0937 | 975.7538 | 7155.6398 | 5584.648 | 21.8841 | 3.2481e-05 | 0.33301 | 1.424 | 0.16392 | 1.0258 | 1.3066 | 0.36581 | 1.2761 | 2.6241e-10 | 0.25646
50.8435 | 1.2029 | 49.5048 | 39.677 | 22.5354 | 3.3103 | 600 | 0 | 0 | 0 | 0 | 0 | 0 | 0 | 0 | 0 | 0 | 0 | 0 | -20884.603 | -22150.1486 | -9092.8019 | 0 | 0 | 5072.7069 | 0 | 13119.0034 | 14464.6752 | 0 | 0 | -5072.7069 | 1345.6717 | 7343.4401 | 5739.5243 | 21.8841 | 3.2481e-05 | 0.33301 | 1.424 | 0.16392 | 1.0258 | 1.3066 | 0.36581 | 1.2761 | 2.6137e-10 | 0.25979
51.8435 | 1.2184 | 49.2924 | 39.6422 | 22.8379 | 3.3547 | 600 | 0 | 0 | 0 | 0 | 0 | 0 | 0 | 0 | 0 | 0 | 0 | 0 | -20884.603 | -22150.1486 | -9092.8019 | 0 | 0 | 5203.4716 | 0 | 13119.0034 | 14837.88 | 0 | 0 | -5203.4716 | 1718.8765 | 7532.9091 | 5896.4074 | 21.8841 | 3.2481e-05 | 0.33301 | 1.424 | 0.16392 | 1.0258 | 1.3066 | 0.36581 | 1.2761 | 2.6031e-10 | 0.26315
52.8435 | 1.2341 | 49.078 | 39.6071 | 23.1431 | 3.3996 | 600 | 0 | 0 | 0 | 0 | 0 | 0 | 0 | 0 | 0 | 0 | 0 | 0 | -20884.603 | -22150.1486 | -9092.8019 | 0 | 0 | 5335.3747 | 0 | 13119.0034 | 15214.3334 | 0 | 0 | -5335.3747 | 2095.3299 | 7724.0273 | 6055.315 | 21.8841 | 3.2481e-05 | 0.33301 | 1.424 | 0.16392 | 1.0258 | 1.3066 | 0.36581 | 1.2761 | 2.5921e-10 | 0.26654
53.8435 | 1.2499 | 48.8619 | 39.5716 | 23.4509 | 3.4448 | 600 | 0 | 0 | 0 | 0 | 0 | 0 | 0 | 0 | 0 | 0 | 0 | 0 | -20884.603 | -22150.1486 | -9092.8019 | 0 | 0 | 5468.4017 | 0 | 13119.0034 | 15593.9944 | 0 | 0 | -5468.4017 | 2474.991 | 7916.774 | 6216.2645 | 21.8841 | 3.2481e-05 | 0.33301 | 1.424 | 0.16392 | 1.0258 | 1.3066 | 0.36581 | 1.2761 | 2.5809e-10 | 0.26996
54.8435 | 1.2659 | 48.644 | 39.5359 | 23.7613 | 3.4904 | 600 | 0 | 0 | 0 | 0 | 0 | 0 | 0 | 0 | 0 | 0 | 0 | 0 | -20884.603 | -22150.1486 | -9092.8019 | 0 | 0 | 5602.5371 | 0 | 13119.0034 | 15976.8191 | 0 | 0 | -5602.5371 | 2857.8156 | 8111.1268 | 6379.2731 | 21.8841 | 3.2481e-05 | 0.33301 | 1.424 | 0.16392 | 1.0258 | 1.3066 | 0.36581 | 1.2761 | 2.5693e-10 | 0.2734
55.8435 | 1.282 | 48.4242 | 39.4999 | 24.0742 | 3.5363 | 600 | 0 | 0 | 0 | 0 | 0 | 0 | 0 | 0 | 0 | 0 | 0 | 0 | -20884.603 | -22150.1486 | -9092.8019 | 0 | 0 | 5737.7646 | 0 | 13119.0034 | 16362.7605 | 0 | 0 | -5737.7646 | 3243.7571 | 8307.0619 | 6544.3578 | 21.8841 | 3.2481e-05 | 0.33301 | 1.424 | 0.16392 | 1.0258 | 1.3066 | 0.36581 | 1.2761 | 2.5575e-10 | 0.27688
56.8435 | 1.2982 | 48.2028 | 39.4636 | 24.3895 | 3.5826 | 600 | 0 | 0 | 0 | 0 | 0 | 0 | 0 | 0 | 0 | 0 | 0 | 0 | -20884.603 | -22150.1486 | -9092.8019 | 0 | 0 | 5874.0667 | 0 | 13119.0034 | 16751.7689 | 0 | 0 | -5874.0667 | 3632.7654 | 8504.554 | 6711.5353 | 21.8841 | 3.2481e-05 | 0.33301 | 1.424 | 0.16392 | 1.0258 | 1.3066 | 0.36581 | 1.2761 | 2.5454e-10 | 0.28038
57.8435 | 1.3145 | 47.9796 | 39.427 | 24.7073 | 3.6293 | 600 | 0 | 0 | 0 | 0 | 0 | 0 | 0 | 0 | 0 | 0 | 0 | 0 | -20884.603 | -22150.1486 | -9092.8019 | 0 | 0 | 6011.4249 | 0 | 13119.0034 | 17143.7914 | 0 | 0 | -6011.4249 | 4024.7879 | 8703.5764 | 6880.822 | 21.8841 | 3.2481e-05 | 0.33301 | 1.424 | 0.16392 | 1.0258 | 1.3066 | 0.36581 | 1.2761 | 2.533e-10 | 0.28391
58.8435 | 1.331 | 47.7547 | 39.3901 | 25.0275 | 3.6764 | 600 | 0 | 0 | 0 | 0 | 0 | 0 | 0 | 0 | 0 | 0 | 0 | 0 | -20884.603 | -22150.1486 | -9092.8019 | 0 | 0 | 6149.8197 | 0 | 13119.0034 | 17538.7723 | 0 | 0 | -6149.8197 | 4419.7688 | 8904.1007 | 7052.2341 | 21.8841 | 3.2481e-05 | 0.33301 | 1.424 | 0.16392 | 1.0258 | 1.3066 | 0.36581 | 1.2761 | 2.5203e-10 | 0.28746
59.8435 | 1.3476 | 47.5282 | 39.353 | 25.3501 | 3.7237 | 600 | 0 | 0 | 0 | 0 | 0 | 0 | 0 | 0 | 0 | 0 | 0 | 0 | -20884.603 | -22150.1486 | -9092.8019 | 0 | 0 | 6289.2305 | 0 | 13119.0034 | 17936.6529 | 0 | 0 | -6289.2305 | 4817.6495 | 9106.0971 | 7225.7873 | 21.8841 | 3.2481e-05 | 0.33301 | 1.424 | 0.16392 | 1.0258 | 1.3066 | 0.36581 | 1.2761 | 2.5073e-10 | 0.29105
60.8435 | 1.3643 | 47.3001 | 39.3156 | 25.675 | 3.7715 | 600 | 0 | 0 | 0 | 0 | 0 | 0 | 0 | 0 | 0 | 0 | 0 | 0 | -20884.603 | -22150.1486 | -9092.8019 | 0 | 0 | 6429.6356 | 0 | 13119.0034 | 18337.3715 | 0 | 0 | -6429.6356 | 5218.3681 | 9309.5343 | 7401.4972 | 21.8841 | 3.2481e-05 | 0.33301 | 1.424 | 0.16392 | 1.0258 | 1.3066 | 0.36581 | 1.2761 | 2.494e-10 | 0.29465
61.8435 | 1.3811 | 47.0704 | 39.278 | 26.0021 | 3.8195 | 600 | 0 | 0 | 0 | 0 | 0 | 0 | 0 | 0 | 0 | 0 | 0 | 0 | -20884.603 | -22150.1486 | -9092.8019 | 0 | 0 | 6571.0126 | 0 | 13119.0034 | 18740.8636 | 0 | 0 | -6571.0126 | 5621.8602 | 9514.3795 | 7579.3789 | 21.8841 | 3.2481e-05 | 0.33301 | 1.424 | 0.16392 | 1.0258 | 1.3066 | 0.36581 | 1.2761 | 2.4804e-10 | 0.29829
62.8435 | 1.398 | 46.8391 | 39.2401 | 26.3314 | 3.8679 | 600 | 0 | 0 | 0 | 0 | 0 | 0 | 0 | 0 | 0 | 0 | 0 | 0 | -20884.603 | -22150.1486 | -9092.8019 | 0 | 0 | 6713.3376 | 0 | 13119.0034 | 19147.0615 | 0 | 0 | -6713.3376 | 6028.0581 | 9720.5985 | 7759.4472 | 21.8841 | 3.2481e-05 | 0.33301 | 1.424 | 0.16392 | 1.0258 | 1.3066 | 0.36581 | 1.2761 | 2.4665e-10 | 0.30194
63.8435 | 1.4151 | 46.6064 | 39.2019 | 26.6628 | 3.9166 | 600 | 0 | 0 | 0 | 0 | 0 | 0 | 0 | 0 | 0 | 0 | 0 | 0 | -20884.603 | -22150.1486 | -9092.8019 | 0 | 0 | 6856.5861 | 0 | 13119.0034 | 19555.8949 | 0 | 0 | -6856.5861 | 6436.8915 | 9928.1554 | 7941.7165 | 21.8841 | 3.2481e-05 | 0.33301 | 1.424 | 0.16392 | 1.0258 | 1.3066 | 0.36581 | 1.2761 | 2.4524e-10 | 0.30562
64.8435 | 1.4322 | 46.3722 | 39.1635 | 26.9964 | 3.9656 | 600 | 0 | 0 | 0 | 0 | 0 | 0 | 0 | 0 | 0 | 0 | 0 | 0 | -20884.603 | -22150.1486 | -9092.8019 | 0 | 0 | 7000.7323 | 0 | 13119.0034 | 19967.2905 | 0 | 0 | -7000.7323 | 6848.287 | 10137.0131 | 8126.2009 | 21.8841 | 3.2481e-05 | 0.33301 | 1.424 | 0.16392 | 1.0258 | 1.3066 | 0.36581 | 1.2761 | 2.4379e-10 | 0.30933
65.8435 | 1.4495 | 46.1365 | 39.1249 | 27.3319 | 4.0149 | 600 | 0 | 0 | 0 | 0 | 0 | 0 | 0 | 0 | 0 | 0 | 0 | 0 | -20884.603 | -22150.1486 | -9092.8019 | 0 | 0 | 7145.7496 | 0 | 13119.0034 | 20381.1722 | 0 | 0 | -7145.7496 | 7262.1687 | 10347.1329 | 8312.914 | 21.8841 | 3.2481e-05 | 0.33301 | 1.424 | 0.16392 | 1.0258 | 1.3066 | 0.36581 | 1.2761 | 2.4232e-10 | 0.31305
66.8435 | 1.4668 | 45.8995 | 39.086 | 27.6694 | 4.0644 | 600 | 0 | 0 | 0 | 0 | 0 | 0 | 0 | 0 | 0 | 0 | 0 | 0 | -20884.603 | -22150.1486 | -9092.8019 | 0 | 0 | 7291.6104 | 0 | 13119.0034 | 20797.4611 | 0 | 0 | -7291.6104 | 7678.4577 | 10558.4749 | 8501.8691 | 21.8841 | 3.2481e-05 | 0.33301 | 1.424 | 0.16392 | 1.0258 | 1.3066 | 0.36581 | 1.2761 | 2.4082e-10 | 0.3168
67.8435 | 1.4843 | 45.6612 | 39.047 | 28.0088 | 4.1143 | 600 | 0 | 0 | 0 | 0 | 0 | 0 | 0 | 0 | 0 | 0 | 0 | 0 | -20884.603 | -22150.1486 | -9092.8019 | 0 | 0 | 7438.2861 | 0 | 13119.0034 | 21216.076 | 0 | 0 | -7438.2861 | 8097.0725 | 10770.9977 | 8693.0788 | 21.8841 | 3.2481e-05 | 0.33301 | 1.424 | 0.16392 | 1.0258 | 1.3066 | 0.36581 | 1.2761 | 2.3929e-10 | 0.32057
68.8435 | 1.5018 | 45.4216 | 39.0077 | 28.3499 | 4.1644 | 600 | 0 | 0 | 0 | 0 | 0 | 0 | 0 | 0 | 0 | 0 | 0 | 0 | -20884.603 | -22150.1486 | -9092.8019 | 0 | 0 | 7585.7473 | 0 | 13119.0034 | 21636.9327 | 0 | 0 | -7585.7473 | 8517.9292 | 10984.6586 | 8886.5556 | 21.8841 | 3.2481e-05 | 0.33301 | 1.424 | 0.16392 | 1.0258 | 1.3066 | 0.36581 | 1.2761 | 2.3773e-10 | 0.32436
69.8435 | 1.5194 | 45.1808 | 38.9682 | 28.6929 | 4.2148 | 600 | 0 | 0 | 0 | 0 | 0 | 0 | 0 | 0 | 0 | 0 | 0 | 0 | -20884.603 | -22150.1486 | -9092.8019 | 0 | 0 | 7733.9638 | 0 | 13119.0034 | 22059.9448 | 0 | 0 | -7733.9638 | 8940.9414 | 11199.4138 | 9082.3113 | 21.8841 | 3.2481e-05 | 0.33301 | 1.424 | 0.16392 | 1.0258 | 1.3066 | 0.36581 | 1.2761 | 2.3615e-10 | 0.32816
70.8435 | 1.5372 | 44.9388 | 38.9286 | 29.0375 | 4.2654 | 600 | 0 | 0 | 0 | 0 | 0 | 0 | 0 | 0 | 0 | 0 | 0 | 0 | -20884.603 | -22150.1486 | -9092.8019 | 0 | 0 | 7882.9044 | 0 | 13119.0034 | 22485.0237 | 0 | 0 | -7882.9044 | 9366.0202 | 11415.2183 | 9280.3574 | 21.8841 | 3.2481e-05 | 0.33301 | 1.424 | 0.16392 | 1.0258 | 1.3066 | 0.36581 | 1.2761 | 2.3454e-10 | 0.33199
71.0935 | 1.5416 | 44.8781 | 38.9186 | 29.1239 | 4.2781 | 600 | 0 | 0 | 0 | 0 | 0 | 0 | 0 | 0 | 0 | 0 | 0 | 0 | -20884.603 | -22150.1486 | -9092.8019 | 0 | 0 | 7920.2496 | 0 | 13119.0034 | 22591.6075 | 0 | 0 | -7920.2496 | 9472.6041 | 11469.3289 | 9330.2278 | 21.8841 | 3.2481e-05 | 0.33301 | 1.424 | 0.16392 | 1.0258 | 1.3066 | 0.36581 | 1.2761 | 2.3414e-10 | 0.33295
71.3435 | 1.5461 | 44.8174 | 38.9087 | 29.2104 | 4.2908 | 600 | 0 | 0 | 0 | 0 | 0 | 0 | 0 | 0 | 0 | 0 | 0 | 0 | -20884.603 | -22150.1486 | -9092.8019 | 0 | 0 | 7957.6376 | 0 | 13119.0034 | 22698.3134 | 0 | 0 | -7957.6376 | 9579.31 | 11523.5014 | 9380.2423 | 21.8841 | 3.2481e-05 | 0.33301 | 1.424 | 0.16392 | 1.0258 | 1.3066 | 0.36581 | 1.2761 | 2.3373e-10 | 0.33391
71.5935 | 1.5505 | 44.7566 | 38.8987 | 29.297 | 4.3035 | 600 | 0 | 0 | 0 | 0 | 0 | 0 | 0 | 0 | 0 | 0 | 0 | 0 | -20884.603 | -22150.1486 | -9092.8019 | 0 | 0 | 7995.0678 | 0 | 13119.0034 | 22805.14 | 0 | 0 | -7995.0678 | 9686.1365 | 11577.7352 | 9430.4009 | 21.8841 | 3.2481e-05 | 0.33301 | 1.424 | 0.16392 | 1.0258 | 1.3066 | 0.36581 | 1.2761 | 2.3332e-10 | 0.33487
71.6435 | 1.5514 | 44.7444 | 38.8967 | 29.3143 | 4.3061 | 600 | 0 | 0 | 0 | 0 | 0 | 0 | 0 | 0 | 0 | 0 | 0 | 0 | -20884.603 | -22150.1486 | -9092.8019 | 0 | 0 | 8002.5589 | 0 | 13119.0034 | 22826.5197 | 0 | 0 | -8002.5589 | 9707.5162 | 11588.5893 | 9440.4499 | 21.8841 | 3.2481e-05 | 0.33301 | 1.424 | 0.16392 | 1.0258 | 1.3066 | 0.36581 | 1.2761 | 2.3324e-10 | 0.33506
71.6935 | 1.5523 | 44.7322 | 38.8947 | 29.3317 | 4.3086 | 600 | 0 | 0 | 0 | 0 | 0 | 0 | 0 | 0 | 0 | 0 | 0 | 0 | -20884.603 | -22150.1486 | -9092.8019 | 0 | 0 | 8010.0517 | 0 | 13119.0034 | 22847.9041 | 0 | 0 | -8010.0517 | 9728.9007 | 11599.4458 | 9450.5047 | 21.8841 | 3.2481e-05 | 0.33301 | 1.424 | 0.16392 | 1.0258 | 1.3066 | 0.36581 | 1.2761 | 2.3315e-10 | 0.33526
71.7435 | 1.5532 | 44.72 | 38.8927 | 29.349 | 4.3112 | 600 | 0 | 0 | 0 | 0 | 0 | 0 | 0 | 0 | 0 | 0 | 0 | 0 | -20884.603 | -22150.1486 | -9092.8019 | 0 | 0 | 8017.5461 | 0 | 13119.0034 | 22869.2933 | 0 | 0 | -8017.5461 | 9750.2898 | 11610.3046 | 9460.5653 | 21.8841 | 3.2481e-05 | 0.33301 | 1.424 | 0.16392 | 1.0258 | 1.3066 | 0.36581 | 1.2761 | 2.3307e-10 | 0.33545
71.7635 | 1.5535 | 44.7152 | 38.8919 | 29.356 | 4.3122 | 600 | 0 | 0 | 0 | 0 | 0 | 0 | 0 | 0 | 0 | 0 | 0 | 0 | -20884.603 | -22150.1486 | -9092.8019 | 0 | 0 | 8020.5443 | 0 | 13119.0034 | 22877.8503 | 0 | 0 | -8020.5443 | 9758.8468 | 11614.6489 | 9464.5911 | 21.8841 | 3.2481e-05 | 0.33301 | 1.424 | 0.16392 | 1.0258 | 1.3066 | 0.36581 | 1.2761 | 2.3304e-10 | 0.33553
71.7835 | 1.5539 | 44.7103 | 38.8911 | 29.3629 | 4.3132 | 600 | 0 | 0 | 0 | 0 | 0 | 0 | 0 | 0 | 0 | 0 | 0 | 0 | -20884.603 | -22150.1486 | -9092.8019 | 0 | 0 | 8023.5428 | 0 | 13119.0034 | 22886.408 | 0 | 0 | -8023.5428 | 9767.4046 | 11618.9935 | 9468.6179 | 21.8841 | 3.2481e-05 | 0.33301 | 1.424 | 0.16392 | 1.0258 | 1.3066 | 0.36581 | 1.2761 | 2.3301e-10 | 0.3356
71.7915 | 1.554 | 44.7083 | 38.8908 | 29.3657 | 4.3136 | 600 | 0 | 0 | 0 | 0 | 0 | 0 | 0 | 0 | 0 | 0 | 0 | 0 | -20884.603 | -22150.1486 | -9092.8019 | 0 | 0 | 8024.7423 | 0 | 13119.0034 | 22889.8313 | 0 | 0 | -8024.7423 | 9770.8279 | 11620.7314 | 9470.2289 | 21.8841 | 3.2481e-05 | 0.33301 | 1.424 | 0.16392 | 1.0258 | 1.3066 | 0.36581 | 1.2761 | 2.3299e-10 | 0.33563
71.7995 | 1.5542 | 44.7064 | 38.8905 | 29.3684 | 4.314 | 600 | 0 | 7.8306e-07 | 7.8306e-07 | 0 | 0 | 1.8793e-06 | 0 | 0 | 0 | 0 | 0 | 0 | -20884.603 | -22150.1486 | -9092.8019 | 0 | 0 | 8025.9418 | 0 | 13119.0034 | 22893.2526 | 0 | 0 | -8025.9418 | 9774.2492 | 11622.4694 | 9471.84 | 21.8841 | 3.2481e-05 | 0.33301 | 1.424 | 0.16392 | 1.0258 | 1.3066 | 0.36581 | 1.2761 | 2.3298e-10 | 0.33566
71.8142 | 1.5544 | 44.7028 | 38.8899 | 29.3735 | 4.3148 | 600 | 0 | 4.9606e-06 | 4.9606e-06 | 0 | 0 | 2.7185e-05 | 0 | 0 | 0 | 0 | 0 | 0 | -20884.603 | -22150.1486 | -9092.8019 | 0 | 0 | 8028.1439 | 0 | 13119.0034 | 22899.5086 | 0 | 0 | -8028.1439 | 9780.5052 | 11625.6602 | 9474.798 | 21.8841 | 3.2481e-05 | 0.33301 | 1.424 | 0.16392 | 1.0258 | 1.3066 | 0.36581 | 1.2761 | 2.3296e-10 | 0.33572
71.8289 | 1.5547 | 44.6992 | 38.8893 | 29.3786 | 4.3155 | 600.0001 | 0 | 9.0883e-06 | 9.0883e-06 | 0 | 0 | 8.9081e-05 | 0 | 0 | 0 | 0 | 0 | 0 | -20884.603 | -22150.1486 | -9092.8019 | 0 | 0 | 8030.3462 | 0 | 13119.0034 | 22905.7233 | 0 | 0 | -8030.3462 | 9786.7199 | 11628.8511 | 9477.7565 | 21.8841 | 3.2481e-05 | 0.33301 | 1.424 | 0.16392 | 1.0258 | 1.3066 | 0.36581 | 1.2761 | 2.3293e-10 | 0.33578
71.8436 | 1.555 | 44.6956 | 38.8887 | 29.3837 | 4.3163 | 600.0002 | 0 | 1.3166e-05 | 1.3166e-05 | 0 | 0 | 0.00018713 | 0 | 0 | 0 | 0 | 0 | 0 | -20884.603 | -22150.1486 | -9092.8019 | 0 | 0 | 8032.5486 | 0 | 13119.0034 | 22911.8972 | 0 | 0 | -8032.5486 | 9792.8938 | 11632.0422 | 9480.7155 | 21.8841 | 3.2481e-05 | 0.33301 | 1.424 | 0.16392 | 1.0258 | 1.3066 | 0.36581 | 1.2761 | 2.3291e-10 | 0.33583
71.9904 | 1.5576 | 44.6596 | 38.8826 | 29.4346 | 4.3237 | 600.0031 | 0 | 5.1352e-05 | 5.1352e-05 | 0 | 0 | 0.0030297 | 0 | 0 | 0 | 0 | 0 | 0 | -20884.603 | -22150.1486 | -9092.8019 | 0 | 0 | 8054.58 | 0 | 13119.0034 | 22971.5338 | 0 | 0 | -8054.58 | 9852.5304 | 11663.9642 | 9510.3327 | 21.884 | 3.2481e-05 | 0.33301 | 1.424 | 0.16392 | 1.0258 | 1.3066 | 0.36581 | 1.2761 | 2.3266e-10 | 0.3364
72.1373 | 1.5602 | 44.6234 | 38.8764 | 29.4853 | 4.3312 | 600.0091 | 0 | 8.5205e-05 | 8.5205e-05 | 0 | 0 | 0.0090462 | 0 | 0 | 0 | 0 | 0 | 0 | -20884.603 | -22150.1486 | -9092.8019 | 0 | 0 | 8076.6246 | 0 | 13119.0034 | 23027.5884 | 0 | 0 | -8076.6246 | 9908.585 | 11695.905 | 9539.9999 | 21.8838 | 3.2481e-05 | 0.33301 | 1.424 | 0.16392 | 1.0258 | 1.3066 | 0.36581 | 1.2761 | 2.324e-10 | 0.33696
72.2841 | 1.5628 | 44.5869 | 38.8699 | 29.5359 | 4.3386 | 600.018 | 0 | 0.00011522 | 0.00011522 | 0 | 0 | 0.017877 | 0 | 0 | 0 | 0 | 0 | 0 | -20884.603 | -22150.1486 | -9092.8019 | 0 | 0 | 8098.6813 | 0 | 13119.0034 | 23080.4691 | 0 | 0 | -8098.6813 | 9961.4656 | 11727.8636 | 9569.717 | 21.8835 | 3.2482e-05 | 0.33301 | 1.424 | 0.16392 | 1.0258 | 1.3066 | 0.36581 | 1.2761 | 2.3213e-10 | 0.33752
72.431 | 1.5654 | 44.5502 | 38.8633 | 29.5864 | 4.346 | 600.0293 | 0 | 0.00014183 | 0.00014183 | 0 | 0 | 0.029202 | 0 | 0 | 0 | 0 | 0 | 0 | -20884.603 | -22150.1486 | -9092.8019 | 0 | 0 | 8120.7496 | 0 | 13119.0034 | 23130.5375 | 0 | 0 | -8120.7496 | 10011.534 | 11759.8388 | 9599.484 | 21.883 | 3.2482e-05 | 0.33301 | 1.424 | 0.16392 | 1.0258 | 1.3066 | 0.36581 | 1.2761 | 2.3186e-10 | 0.33808
72.6464 | 1.5692 | 44.496 | 38.8534 | 29.6603 | 4.3569 | 600.0499 | 0 | 0.00017551 | 0.00017551 | 0 | 0 | 0.049715 | 0 | 0 | 0 | 0 | 0 | 0 | -20884.603 | -22150.1486 | -9092.8019 | 0 | 0 | 8153.1451 | 0 | 13119.0034 | 23199.6031 | 0 | 0 | -8153.1451 | 10080.5996 | 11806.7773 | 9643.2453 | 21.8823 | 3.2483e-05 | 0.33301 | 1.424 | 0.16392 | 1.0258 | 1.3066 | 0.36581 | 1.2761 | 2.3145e-10 | 0.3389
72.8619 | 1.573 | 44.4415 | 38.8431 | 29.7341 | 4.3677 | 600.0745 | 0 | 0.00020374 | 0.00020374 | 0 | 0 | 0.074231 | 0 | 0 | 0 | 0 | 0 | 0 | -20884.603 | -22150.1486 | -9092.8019 | 0 | 0 | 8185.5621 | 0 | 13119.0034 | 23264.1656 | 0 | 0 | -8185.5621 | 10145.1621 | 11853.7469 | 9687.1143 | 21.8814 | 3.2485e-05 | 0.33301 | 1.424 | 0.16392 | 1.0258 | 1.3066 | 0.36581 | 1.2761 | 2.3103e-10 | 0.33972
73.0774 | 1.5768 | 44.3868 | 38.8327 | 29.8077 | 4.3785 | 600.1024 | 0 | 0.00022739 | 0.00022739 | 0 | 0 | 0.1021 | 0 | 0 | 0 | 0 | 0 | 0 | -20884.603 | -22150.1486 | -9092.8019 | 0 | 0 | 8217.9989 | 0 | 13119.0034 | 23324.9586 | 0 | 0 | -8217.9989 | 10205.9551 | 11900.7451 | 9731.0909 | 21.8804 | 3.2486e-05 | 0.33301 | 1.424 | 0.16392 | 1.0258 | 1.3066 | 0.36581 | 1.2761 | 2.306e-10 | 0.34054
73.2928 | 1.5805 | 44.3318 | 38.8221 | 29.8813 | 4.3893 | 600.1331 | 0 | 0.00024722 | 0.00024722 | 0 | 0 | 0.13279 | 0 | 0 | 0 | 0 | 0 | 0 | -20884.603 | -22150.1486 | -9092.8019 | 0 | 0 | 8250.4542 | 0 | 13119.0034 | 23382.5972 | 0 | 0 | -8250.4542 | 10263.5937 | 11947.7701 | 9775.1753 | 21.8793 | 3.2488e-05 | 0.33301 | 1.424 | 0.16392 | 1.0258 | 1.3066 | 0.36581 | 1.2761 | 2.3016e-10 | 0.34136
73.5083 | 1.5843 | 44.2766 | 38.8113 | 29.9547 | 4.4001 | 600.1662 | 0 | 0.00026384 | 0.00026384 | 0 | 0 | 0.16583 | 0 | 0 | 0 | 0 | 0 | 0 | -20884.603 | -22150.1486 | -9092.8019 | 0 | 0 | 8282.9267 | 0 | 13119.0034 | 23437.5959 | 0 | 0 | -8282.9267 | 10318.5925 | 11994.8201 | 9819.3675 | 21.8781 | 3.249e-05 | 0.33301 | 1.424 | 0.16392 | 1.0258 | 1.3066 | 0.36581 | 1.2761 | 2.2972e-10 | 0.34217
73.8849 | 1.5909 | 44.1797 | 38.7921 | 30.083 | 4.419 | 600.2285 | 0 | 0.00028671 | 0.00028671 | 0 | 0 | 0.22805 | 0 | 0 | 0 | 0 | 0 | 0 | -20884.603 | -22150.1486 | -9092.8019 | 0 | 0 | 8339.7244 | 0 | 13119.0034 | 23528.7435 | 0 | 0 | -8339.7244 | 10409.7401 | 12077.115 | 9896.8714 | 21.8758 | 3.2493e-05 | 0.33301 | 1.424 | 0.16392 | 1.0258 | 1.3066 | 0.36581 | 1.2761 | 2.2893e-10 | 0.3436
74.2615 | 1.5975 | 44.0825 | 38.7727 | 30.2111 | 4.4378 | 600.2953 | 0 | 0.0003035 | 0.0003035 | 0 | 0 | 0.29476 | 0 | 0 | 0 | 0 | 0 | 0 | -20884.603 | -22150.1486 | -9092.8019 | 0 | 0 | 8396.5666 | 0 | 13119.0034 | 23614.8987 | 0 | 0 | -8396.5666 | 10495.8952 | 12159.4744 | 9974.7053 | 21.8733 | 3.2497e-05 | 0.33301 | 1.424 | 0.16392 | 1.0258 | 1.3066 | 0.36581 | 1.2761 | 2.2814e-10 | 0.34502
74.6381 | 1.6041 | 43.985 | 38.753 | 30.3391 | 4.4566 | 600.3654 | 0 | 0.00031585 | 0.00031585 | 0 | 0 | 0.36477 | 0 | 0 | 0 | 0 | 0 | 0 | -20884.603 | -22150.1486 | -9092.8019 | 0 | 0 | 8453.4494 | 0 | 13119.0034 | 23697.4039 | 0 | 0 | -8453.4494 | 10578.4004 | 12241.8925 | 10052.8692 | 21.8708 | 3.25e-05 | 0.33301 | 1.424 | 0.16392 | 1.0258 | 1.3066 | 0.36581 | 1.2761 | 2.2733e-10 | 0.34644
75.0147 | 1.6106 | 43.8873 | 38.7332 | 30.467 | 4.4754 | 600.4379 | 0 | 0.00032495 | 0.00032495 | 0 | 0 | 0.43722 | 0 | 0 | 0 | 0 | 0 | 0 | -20884.603 | -22150.1486 | -9092.8019 | 0 | 0 | 8510.3691 | 0 | 13119.0034 | 23777.2398 | 0 | 0 | -8510.3691 | 10658.2364 | 12324.3641 | 10131.3634 | 21.8682 | 3.2504e-05 | 0.33301 | 1.424 | 0.16392 | 1.0258 | 1.3066 | 0.36581 | 1.2761 | 2.2651e-10 | 0.34786
75.3913 | 1.6172 | 43.7894 | 38.7132 | 30.5949 | 4.4942 | 600.5122 | 0 | 0.00033164 | 0.00033164 | 0 | 0 | 0.51146 | 0 | 0 | 0 | 0 | 0 | 0 | -20884.603 | -22150.1486 | -9092.8019 | 0 | 0 | 8567.3229 | 0 | 13119.0034 | 23855.1267 | 0 | 0 | -8567.3229 | 10736.1232 | 12406.8851 | 10210.1882 | 21.8654 | 3.2508e-05 | 0.33301 | 1.424 | 0.16392 | 1.0258 | 1.3066 | 0.36581 | 1.2761 | 2.2569e-10 | 0.34928
75.7679 | 1.6238 | 43.6914 | 38.6932 | 30.7228 | 4.513 | 600.5878 | 0 | 0.00033657 | 0.00033657 | 0 | 0 | 0.58703 | 0 | 0 | 0 | 0 | 0 | 0 | -20884.603 | -22150.1486 | -9092.8019 | 0 | 0 | 8624.3081 | 0 | 13119.0034 | 23931.5943 | 0 | 0 | -8624.3081 | 10812.5909 | 12489.4515 | 10289.3437 | 21.8627 | 3.2512e-05 | 0.33301 | 1.424 | 0.16392 | 1.0258 | 1.3066 | 0.36581 | 1.2761 | 2.2487e-10 | 0.35069
76.1937 | 1.6312 | 43.5804 | 38.6705 | 30.8674 | 4.5342 | 600.6744 | 0 | 0.0003406 | 0.0003406 | 0 | 0 | 0.67363 | 0 | 0 | 0 | 0 | 0 | 0 | -20884.603 | -22150.1486 | -9092.8019 | 0 | 0 | 8688.7801 | 0 | 13119.0034 | 24016.8415 | 0 | 0 | -8688.7801 | 10897.838 | 12582.8656 | 10379.2492 | 21.8595 | 3.2517e-05 | 0.33301 | 1.424 | 0.16392 | 1.0258 | 1.3066 | 0.36581 | 1.2761 | 2.2394e-10 | 0.3523
76.6196 | 1.6386 | 43.4694 | 38.6477 | 31.0119 | 4.5554 | 600.762 | 0 | 0.00034345 | 0.00034345 | 0 | 0 | 0.76113 | 0 | 0 | 0 | 0 | 0 | 0 | -20884.603 | -22150.1486 | -9092.8019 | 0 | 0 | 8753.2859 | 0 | 13119.0034 | 24101.1669 | 0 | 0 | -8753.2859 | 10982.1634 | 12676.3288 | 10469.578 | 21.8564 | 3.2522e-05 | 0.33301 | 1.424 | 0.16392 | 1.0258 | 1.3066 | 0.36581 | 1.2761 | 2.23e-10 | 0.3539
77.0454 | 1.646 | 43.3583 | 38.6248 | 31.1565 | 4.5767 | 600.8501 | 0 | 0.00034548 | 0.00034548 | 0 | 0 | 0.84926 | 0 | 0 | 0 | 0 | 0 | 0 | -20884.603 | -22150.1486 | -9092.8019 | 0 | 0 | 8817.8225 | 0 | 13119.0034 | 24184.8544 | 0 | 0 | -8817.8225 | 11065.8509 | 12769.8365 | 10560.3303 | 21.8532 | 3.2527e-05 | 0.33301 | 1.424 | 0.16392 | 1.0258 | 1.3066 | 0.36581 | 1.2761 | 2.2207e-10 | 0.35551
77.4713 | 1.6535 | 43.2472 | 38.602 | 31.301 | 4.5979 | 600.9387 | 0 | 0.00034691 | 0.00034691 | 0 | 0 | 0.93785 | 0 | 0 | 0 | 0 | 0 | 0 | -20884.603 | -22150.1486 | -9092.8019 | 0 | 0 | 8882.387 | 0 | 13119.0034 | 24268.1027 | 0 | 0 | -8882.387 | 11149.0992 | 12863.3846 | 10651.5064 | 21.8499 | 3.2531e-05 | 0.33301 | 1.424 | 0.16392 | 1.0258 | 1.3066 | 0.36581 | 1.2761 | 2.2113e-10 | 0.35711
77.8971 | 1.6609 | 43.136 | 38.5791 | 31.4456 | 4.6191 | 601.0276 | 0 | 0.00034792 | 0.00034792 | 0 | 0 | 1.0268 | 0 | 0 | 0 | 0 | 0 | 0 | -20884.603 | -22150.1486 | -9092.8019 | 0 | 0 | 8946.9766 | 0 | 13119.0034 | 24351.0512 | 0 | 0 | -8946.9766 | 11232.0477 | 12956.9691 | 10743.1064 | 21.8467 | 3.2536e-05 | 0.33301 | 1.424 | 0.16392 | 1.0258 | 1.3066 | 0.36581 | 1.2761 | 2.2019e-10 | 0.35871
78.323 | 1.6683 | 43.0249 | 38.5562 | 31.5901 | 4.6404 | 601.1168 | 0 | 0.00034863 | 0.00034863 | 0 | 0 | 1.1159 | 0 | 0 | 0 | 0 | 0 | 0 | -20884.603 | -22150.1486 | -9092.8019 | 0 | 0 | 9011.5886 | 0 | 13119.0034 | 24433.7971 | 0 | 0 | -9011.5886 | 11314.7936 | 13050.5861 | 10835.1305 | 21.8435 | 3.2541e-05 | 0.33301 | 1.424 | 0.16392 | 1.0258 | 1.3066 | 0.36581 | 1.2761 | 2.1924e-10 | 0.36032
78.8706 | 1.6779 | 42.8819 | 38.5267 | 31.776 | 4.6677 | 601.2317 | 0 | 0.00034924 | 0.00034924 | 0 | 0 | 1.2308 | 0 | 0 | 0 | 0 | 0 | 0 | -20884.603 | -22150.1486 | -9092.8019 | 0 | 0 | 9094.7077 | 0 | 13119.0034 | 24540.0192 | 0 | 0 | -9094.7077 | 11421.0158 | 13171.018 | 10954.0963 | 21.8393 | 3.2547e-05 | 0.33301 | 1.424 | 0.16392 | 1.0258 | 1.3066 | 0.36581 | 1.2761 | 2.1803e-10 | 0.36238
79.4183 | 1.6874 | 42.7389 | 38.4973 | 31.9619 | 4.695 | 601.3467 | 0 | 0.00034961 | 0.00034961 | 0 | 0 | 1.3459 | 0 | 0 | 0 | 0 | 0 | 0 | -20884.603 | -22150.1486 | -9092.8019 | 0 | 0 | 9177.8537 | 0 | 13119.0034 | 24646.11 | 0 | 0 | -9177.8537 | 11527.1065 | 13291.4891 | 11073.7639 | 21.8351 | 3.2554e-05 | 0.33301 | 1.424 | 0.16392 | 1.0258 | 1.3066 | 0.36581 | 1.2761 | 2.1682e-10 | 0.36444
79.9659 | 1.697 | 42.5959 | 38.4678 | 32.1477 | 4.7223 | 601.4619 | 0 | 0.00034982 | 0.00034982 | 0 | 0 | 1.461 | 0 | 0 | 0 | 0 | 0 | 0 | -20884.603 | -22150.1486 | -9092.8019 | 0 | 0 | 9261.0212 | 0 | 13119.0034 | 24752.1276 | 0 | 0 | -9261.0212 | 11633.1241 | 13411.9913 | 11194.1334 | 21.8309 | 3.256e-05 | 0.33301 | 1.424 | 0.16392 | 1.0258 | 1.3066 | 0.36581 | 1.2761 | 2.1561e-10 | 0.3665
80.5136 | 1.7065 | 42.4529 | 38.4383 | 32.3335 | 4.7496 | 601.5772 | 0 | 0.00034992 | 0.00034992 | 0 | 0 | 1.5763 | 0 | 0 | 0 | 0 | 0 | 0 | -20884.603 | -22150.1486 | -9092.8019 | 0 | 0 | 9344.2046 | 0 | 13119.0034 | 24858.1072 | 0 | 0 | -9344.2046 | 11739.1037 | 13532.5165 | 11315.2051 | 21.8267 | 3.2566e-05 | 0.33301 | 1.424 | 0.16392 | 1.0258 | 1.3066 | 0.36581 | 1.2761 | 2.144e-10 | 0.36856
81.0612 | 1.716 | 42.31 | 38.4089 | 32.5193 | 4.7768 | 601.6925 | 0 | 0.00034994 | 0.00034994 | 0 | 0 | 1.6916 | 0 | 0 | 0 | 0 | 0 | 0 | -20884.603 | -22150.1486 | -9092.8019 | 0 | 0 | 9427.3984 | 0 | 13119.0034 | 24964.0688 | 0 | 0 | -9427.3984 | 11845.0654 | 13653.0568 | 11436.9791 | 21.8226 | 3.2572e-05 | 0.33301 | 1.424 | 0.16392 | 1.0258 | 1.3066 | 0.36581 | 1.2761 | 2.1318e-10 | 0.37062
81.7308 | 1.7277 | 42.1353 | 38.3729 | 32.7463 | 4.8102 | 601.8335 | 0 | 0.00034989 | 0.00034989 | 0 | 0 | 1.8326 | 0 | 0 | 0 | 0 | 0 | 0 | -20884.603 | -22150.1486 | -9092.8019 | 0 | 0 | 9529.1303 | 0 | 13119.0034 | 25093.624 | 0 | 0 | -9529.1303 | 11974.6205 | 13800.457 | 11586.8337 | 21.8174 | 3.258e-05 | 0.33301 | 1.424 | 0.16392 | 1.0258 | 1.3066 | 0.36581 | 1.2761 | 2.117e-10 | 0.37314
82.4005 | 1.7394 | 41.9607 | 38.3369 | 32.9732 | 4.8435 | 601.9745 | 0 | 0.00034977 | 0.00034977 | 0 | 0 | 1.9736 | 0 | 0 | 0 | 0 | 0 | 0 | -20884.603 | -22150.1486 | -9092.8019 | 0 | 0 | 9630.8593 | 0 | 13119.0034 | 25223.1729 | 0 | 0 | -9630.8593 | 12104.1695 | 13947.8532 | 11737.7384 | 21.8123 | 3.2587e-05 | 0.33301 | 1.424 | 0.16392 | 1.0258 | 1.3066 | 0.36581 | 1.2761 | 2.1021e-10 | 0.37566
83.0701 | 1.751 | 41.7862 | 38.3009 | 33.2 | 4.8768 | 602.1155 | 0 | 0.0003496 | 0.0003496 | 0 | 0 | 2.1146 | 0 | 0 | 0 | 0 | 0 | 0 | -20884.603 | -22150.1486 | -9092.8019 | 0 | 0 | 9732.5755 | 0 | 13119.0034 | 25352.714 | 0 | 0 | -9732.5755 | 12233.7105 | 14095.2308 | 11889.6931 | 21.8072 | 3.2595e-05 | 0.33301 | 1.424 | 0.16392 | 1.0258 | 1.3066 | 0.36581 | 1.2761 | 2.0873e-10 | 0.37818
83.7397 | 1.7627 | 41.6118 | 38.265 | 33.4267 | 4.9101 | 602.2564 | 0 | 0.00034939 | 0.00034939 | 0 | 0 | 2.2555 | 0 | 0 | 0 | 0 | 0 | 0 | -20884.603 | -22150.1486 | -9092.8019 | 0 | 0 | 9834.2688 | 0 | 13119.0034 | 25482.2402 | 0 | 0 | -9834.2688 | 12363.2367 | 14242.5752 | 12042.6976 | 21.8021 | 3.2603e-05 | 0.33301 | 1.424 | 0.16392 | 1.0258 | 1.3066 | 0.36581 | 1.2761 | 2.0725e-10 | 0.38069
84.4402 | 1.7748 | 41.4295 | 38.2274 | 33.6635 | 4.9449 | 602.4037 | 0 | 0.00034912 | 0.00034912 | 0 | 0 | 2.4028 | 0 | 0 | 0 | 0 | 0 | 0 | -20884.603 | -22150.1486 | -9092.8019 | 0 | 0 | 9940.603 | 0 | 13119.0034 | 25617.6967 | 0 | 0 | -9940.603 | 12498.6932 | 14396.6437 | 12203.861 | 21.7968 | 3.2611e-05 | 0.33301 | 1.424 | 0.16392 | 1.0258 | 1.3066 | 0.36581 | 1.2761 | 2.0569e-10 | 0.38332
85.1406 | 1.787 | 41.2475 | 38.1899 | 33.9002 | 4.9797 | 602.551 | 0 | 0.00034881 | 0.00034881 | 0 | 0 | 2.5501 | 0 | 0 | 0 | 0 | 0 | 0 | -20884.603 | -22150.1486 | -9092.8019 | 0 | 0 | 10046.8895 | 0 | 13119.0034 | 25753.1147 | 0 | 0 | -10046.8895 | 12634.1113 | 14550.6432 | 12366.1723 | 21.7915 | 3.2619e-05 | 0.33301 | 1.424 | 0.16392 | 1.0258 | 1.3066 | 0.36581 | 1.2761 | 2.0414e-10 | 0.38594
85.841 | 1.7991 | 41.0656 | 38.1524 | 34.1366 | 5.0144 | 602.6981 | 0 | 0.00034846 | 0.00034846 | 0 | 0 | 2.6973 | 0 | 0 | 0 | 0 | 0 | 0 | -20884.603 | -22150.1486 | -9092.8019 | 0 | 0 | 10153.1167 | 0 | 13119.0034 | 25888.4813 | 0 | 0 | -10153.1167 | 12769.4779 | 14704.5569 | 12529.6307 | 21.7861 | 3.2627e-05 | 0.33301 | 1.424 | 0.16392 | 1.0258 | 1.3066 | 0.36581 | 1.2761 | 2.0259e-10 | 0.38857
86.841 | 1.8164 | 40.8062 | 38.0989 | 34.4736 | 5.0639 | 602.908 | 0 | 0.00034789 | 0.00034789 | 0 | 0 | 2.9071 | 0 | 0 | 0 | 0 | 0 | 0 | -20884.603 | -22150.1486 | -9092.8019 | 0 | 0 | 10304.6504 | 0 | 13119.0034 | 26081.6258 | 0 | 0 | -10304.6504 | 12962.6223 | 14924.1154 | 12764.9869 | 21.7786 | 3.2638e-05 | 0.33301 | 1.424 | 0.16392 | 1.0258 | 1.3066 | 0.36581 | 1.2761 | 2.0038e-10 | 0.39231
87.841 | 1.8337 | 40.5474 | 38.0456 | 34.81 | 5.1133 | 603.1176 | 0 | 0.00034725 | 0.00034725 | 0 | 0 | 3.1167 | 0 | 0 | 0 | 0 | 0 | 0 | -20884.603 | -22150.1486 | -9092.8019 | 0 | 0 | 10456.0061 | 0 | 13119.0034 | 26274.5954 | 0 | 0 | -10456.0061 | 13155.592 | 15143.4162 | 13002.6775 | 21.771 | 3.2649e-05 | 0.33301 | 1.424 | 0.16392 | 1.0258 | 1.3066 | 0.36581 | 1.2761 | 1.9817e-10 | 0.39604
88.841 | 1.851 | 40.2891 | 37.9924 | 35.1457 | 5.1627 | 603.3269 | 0 | 0.00034653 | 0.00034653 | 0 | 0 | 3.326 | 0 | 0 | 0 | 0 | 0 | 0 | -20884.603 | -22150.1486 | -9092.8019 | 0 | 0 | 10607.1503 | 0 | 13119.0034 | 26467.3475 | 0 | 0 | -10607.1503 | 13348.3441 | 15362.4105 | 13242.6995 | 21.7634 | 3.2661e-05 | 0.33301 | 1.424 | 0.16392 | 1.0258 | 1.3066 | 0.36581 | 1.2761 | 1.9595e-10 | 0.39976
89.841 | 1.8682 | 40.0314 | 37.9393 | 35.4807 | 5.2119 | 603.5358 | 0 | 0.00034573 | 0.00034573 | 0 | 0 | 3.5348 | 0 | 0 | 0 | 0 | 0 | 0 | -20884.603 | -22150.1486 | -9092.8019 | 0 | 0 | 10758.0496 | 0 | 13119.0034 | 26659.8395 | 0 | 0 | -10758.0496 | 13540.8361 | 15581.0498 | 13485.0496 | 21.7559 | 3.2672e-05 | 0.33301 | 1.424 | 0.16392 | 1.0258 | 1.3066 | 0.36581 | 1.2761 | 1.9375e-10 | 0.40348
90.5421 | 1.8802 | 39.8512 | 37.9021 | 35.715 | 5.2463 | 603.6819 | 0 | 0.00034513 | 0.00034513 | 0 | 0 | 3.681 | 0 | 0 | 0 | 0 | 0 | 0 | -20884.603 | -22150.1486 | -9092.8019 | 0 | 0 | 10863.6838 | 0 | 13119.0034 | 26794.6215 | 0 | 0 | -10863.6838 | 13675.6181 | 15734.1042 | 13656.3504 | 21.7506 | 3.268e-05 | 0.33301 | 1.424 | 0.16392 | 1.0258 | 1.3066 | 0.36581 | 1.2761 | 1.922e-10 | 0.40608
91.2433 | 1.8922 | 39.6712 | 37.865 | 35.9489 | 5.2806 | 603.8279 | 0 | 0.00034449 | 0.00034449 | 0 | 0 | 3.827 | 0 | 0 | 0 | 0 | 0 | 0 | -20884.603 | -22150.1486 | -9092.8019 | 0 | 0 | 10969.1696 | 0 | 13119.0034 | 26929.2403 | 0 | 0 | -10969.1696 | 13810.2369 | 15886.9436 | 13828.7921 | 21.7454 | 3.2688e-05 | 0.33301 | 1.424 | 0.16392 | 1.0258 | 1.3066 | 0.36581 | 1.2761 | 1.9065e-10 | 0.40867
91.9444 | 1.9042 | 39.4916 | 37.828 | 36.1823 | 5.3149 | 603.9736 | 0 | 0.00034381 | 0.00034381 | 0 | 0 | 3.9727 | 0 | 0 | 0 | 0 | 0 | 0 | -20884.603 | -22150.1486 | -9092.8019 | 0 | 0 | 11074.4955 | 0 | 13119.0034 | 27063.6811 | 0 | 0 | -11074.4955 | 13944.6777 | 16039.5513 | 14002.3729 | 21.7401 | 3.2696e-05 | 0.33301 | 1.424 | 0.16392 | 1.0258 | 1.3066 | 0.36581 | 1.2761 | 1.8911e-10 | 0.41126
92.9444 | 1.9213 | 39.2362 | 37.7754 | 36.5144 | 5.3637 | 604.181 | 0 | 0.00034278 | 0.00034278 | 0 | 0 | 4.1801 | 0 | 0 | 0 | 0 | 0 | 0 | -20884.603 | -22150.1486 | -9092.8019 | 0 | 0 | 11224.4216 | 0 | 13119.0034 | 27255.096 | 0 | 0 | -11224.4216 | 14136.0925 | 16256.7807 | 14251.9193 | 21.7327 | 3.2707e-05 | 0.33301 | 1.424 | 0.16392 | 1.0258 | 1.3066 | 0.36581 | 1.2761 | 1.8691e-10 | 0.41495
93.9444 | 1.9383 | 38.9815 | 37.7229 | 36.8454 | 5.4123 | 604.3878 | 0 | 0.00034167 | 0.00034167 | 0 | 0 | 4.3869 | 0 | 0 | 0 | 0 | 0 | 0 | -20884.603 | -22150.1486 | -9092.8019 | 0 | 0 | 11373.9661 | 0 | 13119.0034 | 27446.0767 | 0 | 0 | -11373.9661 | 14327.0733 | 16473.4571 | 14503.7738 | 21.7252 | 3.2718e-05 | 0.33301 | 1.424 | 0.16392 | 1.0258 | 1.3066 | 0.36581 | 1.2761 | 1.8472e-10 | 0.41862
94.9444 | 1.9552 | 38.7278 | 37.6706 | 37.1752 | 5.4608 | 604.594 | 0 | 0.00034049 | 0.00034049 | 0 | 0 | 4.5931 | 0 | 0 | 0 | 0 | 0 | 0 | -20884.603 | -22150.1486 | -9092.8019 | 0 | 0 | 11523.0958 | 0 | 13119.0034 | 27636.5811 | 0 | 0 | -11523.0958 | 14517.5777 | 16689.5326 | 14757.9304 | 21.7178 | 3.2729e-05 | 0.33301 | 1.424 | 0.16392 | 1.0258 | 1.3066 | 0.36581 | 1.2761 | 1.8252e-10 | 0.42228
95.9444 | 1.9721 | 38.475 | 37.6186 | 37.5039 | 5.509 | 604.7995 | 0 | 0.00033924 | 0.00033924 | 0 | 0 | 4.7986 | 0 | 0 | 0 | 0 | 0 | 0 | -20884.603 | -22150.1486 | -9092.8019 | 0 | 0 | 11671.7782 | 0 | 13119.0034 | 27826.5673 | 0 | 0 | -11671.7782 | 14707.5638 | 16904.9599 | 15014.3823 | 21.7104 | 3.274e-05 | 0.33301 | 1.424 | 0.16392 | 1.0258 | 1.3066 | 0.36581 | 1.2761 | 1.8034e-10 | 0.42592
96.9444 | 1.9889 | 38.2231 | 37.5667 | 37.8312 | 5.5571 | 605.0043 | 0 | 0.00033791 | 0.00033791 | 0 | 0 | 5.0034 | 0 | 0 | 0 | 0 | 0 | 0 | -20884.603 | -22150.1486 | -9092.8019 | 0 | 0 | 11819.9805 | 0 | 13119.0034 | 28015.9934 | 0 | 0 | -11819.9805 | 14896.9899 | 17119.6916 | 15273.1224 | 21.7031 | 3.2752e-05 | 0.33301 | 1.424 | 0.16392 | 1.0258 | 1.3066 | 0.36581 | 1.2761 | 1.7815e-10 | 0.42955
97.9444 | 2.0056 | 37.9723 | 37.515 | 38.1573 | 5.605 | 605.2084 | 0 | 0.00033651 | 0.00033651 | 0 | 0 | 5.2074 | 0 | 0 | 0 | 0 | 0 | 0 | -20884.603 | -22150.1486 | -9092.8019 | 0 | 0 | 11967.6703 | 0 | 13119.0034 | 28204.8179 | 0 | 0 | -11967.6703 | 15085.8145 | 17333.6809 | 15534.143 | 21.6958 | 3.2763e-05 | 0.33301 | 1.424 | 0.16392 | 1.0258 | 1.3066 | 0.36581 | 1.2761 | 1.7598e-10 | 0.43317
98.9444 | 2.0223 | 37.7227 | 37.4636 | 38.4819 | 5.6527 | 605.4116 | 0 | 0.00033504 | 0.00033504 | 0 | 0 | 5.4107 | 0 | 0 | 0 | 0 | 0 | 0 | -20884.603 | -22150.1486 | -9092.8019 | 0 | 0 | 12114.8157 | 0 | 13119.0034 | 28392.9997 | 0 | 0 | -12114.8157 | 15273.9962 | 17546.8811 | 15797.436 | 21.6885 | 3.2774e-05 | 0.33301 | 1.424 | 0.16392 | 1.0258 | 1.3066 | 0.36581 | 1.2761 | 1.738e-10 | 0.43677
99.9444 | 2.0389 | 37.4741 | 37.4124 | 38.805 | 5.7002 | 605.614 | 0 | 0.0003335 | 0.0003335 | 0 | 0 | 5.6131 | 0 | 0 | 0 | 0 | 0 | 0 | -20884.603 | -22150.1486 | -9092.8019 | 0 | 0 | 12261.3846 | 0 | 13119.0034 | 28580.4977 | 0 | 0 | -12261.3846 | 15461.4943 | 17759.2462 | 16062.9928 | 21.6812 | 3.2785e-05 | 0.33301 | 1.424 | 0.16392 | 1.0258 | 1.3066 | 0.36581 | 1.2761 | 1.7164e-10 | 0.44036
100.9444 | 2.0554 | 37.2268 | 37.3614 | 39.1265 | 5.7474 | 605.8155 | 0 | 0.00033189 | 0.00033189 | 0 | 0 | 5.8146 | 0 | 0 | 0 | 0 | 0 | 0 | -20884.603 | -22150.1486 | -9092.8019 | 0 | 0 | 12407.3454 | 0 | 13119.0034 | 28767.2713 | 0 | 0 | -12407.3454 | 15648.2679 | 17970.7302 | 16330.8042 | 21.674 | 3.2795e-05 | 0.33301 | 1.424 | 0.16392 | 1.0258 | 1.3066 | 0.36581 | 1.2761 | 1.6947e-10 | 0.44392
101.7394 | 2.0685 | 37.031 | 37.3211 | 39.3811 | 5.7848 | 605.9751 | 0 | 0.00033056 | 0.00033056 | 0 | 0 | 5.9742 | 0 | 0 | 0 | 0 | 0 | 0 | -20884.603 | -22150.1486 | -9092.8019 | 0 | 0 | 12522.9364 | 0 | 13119.0034 | 28915.2214 | 0 | 0 | -12522.9364 | 15796.218 | 18138.2111 | 16545.3282 | 21.6683 | 3.2804e-05 | 0.33301 | 1.424 | 0.16392 | 1.0258 | 1.3066 | 0.36581 | 1.2761 | 1.6776e-10 | 0.44675
102.5344 | 2.0815 | 36.8361 | 37.281 | 39.6345 | 5.822 | 606.1341 | 0 | 0.00032919 | 0.00032919 | 0 | 0 | 6.1331 | 0 | 0 | 0 | 0 | 0 | 0 | -20884.603 | -22150.1486 | -9092.8019 | 0 | 0 | 12638.1075 | 0 | 13119.0034 | 29062.668 | 0 | 0 | -12638.1075 | 15943.6646 | 18305.0837 | 16761.2662 | 21.6626 | 3.2813e-05 | 0.33301 | 1.424 | 0.16392 | 1.0258 | 1.3066 | 0.36581 | 1.2761 | 1.6605e-10 | 0.44956
103.3295 | 2.0945 | 36.642 | 37.241 | 39.8869 | 5.8591 | 606.2924 | 0 | 0.00032778 | 0.00032778 | 0 | 0 | 6.2914 | 0 | 0 | 0 | 0 | 0 | 0 | -20884.603 | -22150.1486 | -9092.8019 | 0 | 0 | 12752.8434 | 0 | 13119.0034 | 29209.5912 | 0 | 0 | -12752.8434 | 16090.5878 | 18471.3256 | 16978.613 | 21.657 | 3.2821e-05 | 0.33301 | 1.424 | 0.16392 | 1.0258 | 1.3066 | 0.36581 | 1.2761 | 1.6434e-10 | 0.45236
104.1245 | 2.1074 | 36.4487 | 37.2012 | 40.1381 | 5.896 | 606.45 | 0 | 0.00032632 | 0.00032632 | 0 | 0 | 6.4491 | 0 | 0 | 0 | 0 | 0 | 0 | -20884.603 | -22150.1486 | -9092.8019 | 0 | 0 | 12867.1287 | 0 | 13119.0034 | 29355.9712 | 0 | 0 | -12867.1287 | 16236.9677 | 18636.9146 | 17197.3632 | 21.6514 | 3.283e-05 | 0.33301 | 1.424 | 0.16392 | 1.0258 | 1.3066 | 0.36581 | 1.2761 | 1.6264e-10 | 0.45515
105.1245 | 2.1235 | 36.2069 | 37.1514 | 40.4525 | 5.9422 | 606.6474 | 0 | 0.00032442 | 0.00032442 | 0 | 0 | 6.6464 | 0 | 0 | 0 | 0 | 0 | 0 | -20884.603 | -22150.1486 | -9092.8019 | 0 | 0 | 13010.2118 | 0 | 13119.0034 | 29539.2844 | 0 | 0 | -13010.2118 | 16420.281 | 18844.2291 | 17474.4897 | 21.6443 | 3.284e-05 | 0.33301 | 1.424 | 0.16392 | 1.0258 | 1.3066 | 0.36581 | 1.2761 | 1.6051e-10 | 0.45863
106.1245 | 2.1396 | 35.9666 | 37.1019 | 40.765 | 5.9881 | 606.8436 | 0 | 0.00032246 | 0.00032246 | 0 | 0 | 6.8427 | 0 | 0 | 0 | 0 | 0 | 0 | -20884.603 | -22150.1486 | -9092.8019 | 0 | 0 | 13152.5279 | 0 | 13119.0034 | 29721.6686 | 0 | 0 | -13152.5279 | 16602.6651 | 19050.4323 | 17753.8159 | 21.6373 | 3.2851e-05 | 0.33301 | 1.424 | 0.16392 | 1.0258 | 1.3066 | 0.36581 | 1.2761 | 1.5838e-10 | 0.4621
107.1245 | 2.1555 | 35.7278 | 37.0527 | 41.0755 | 6.0337 | 607.0388 | 0 | 0.00032044 | 0.00032044 | 0 | 0 | 7.0378 | 0 | 0 | 0 | 0 | 0 | 0 | -20884.603 | -22150.1486 | -9092.8019 | 0 | 0 | 13294.0474 | 0 | 13119.0034 | 29903.0852 | 0 | 0 | -13294.0474 | 16784.0818 | 19255.4812 | 18035.3297 | 21.6304 | 3.2862e-05 | 0.33301 | 1.424 | 0.16392 | 1.0258 | 1.3066 | 0.36581 | 1.2761 | 1.5626e-10 | 0.46555
108.1245 | 2.1714 | 35.4905 | 37.0039 | 41.384 | 6.079 | 607.2327 | 0 | 0.00031835 | 0.00031835 | 0 | 0 | 7.2317 | 0 | 0 | 0 | 0 | 0 | 0 | -20884.603 | -22150.1486 | -9092.8019 | 0 | 0 | 13434.7409 | 0 | 13119.0034 | 30083.4967 | 0 | 0 | -13434.7409 | 16964.4933 | 19459.3334 | 18319.0187 | 21.6235 | 3.2872e-05 | 0.33301 | 1.424 | 0.16392 | 1.0258 | 1.3066 | 0.36581 | 1.2761 | 1.5414e-10 | 0.46897
109.1245 | 2.1871 | 35.2548 | 36.9554 | 41.6905 | 6.124 | 607.4254 | 0 | 0.0003162 | 0.0003162 | 0 | 0 | 7.4244 | 0 | 0 | 0 | 0 | 0 | 0 | -20884.603 | -22150.1486 | -9092.8019 | 0 | 0 | 13574.5795 | 0 | 13119.0034 | 30262.8656 | 0 | 0 | -13574.5795 | 17143.8622 | 19661.9469 | 18604.8698 | 21.6166 | 3.2883e-05 | 0.33301 | 1.424 | 0.16392 | 1.0258 | 1.3066 | 0.36581 | 1.2761 | 1.5204e-10 | 0.47237
110.1245 | 2.2028 | 35.0207 | 36.9072 | 41.9948 | 6.1687 | 607.6168 | 0 | 0.00031399 | 0.00031399 | 0 | 0 | 7.6158 | 0 | 0 | 0 | 0 | 0 | 0 | -20884.603 | -22150.1486 | -9092.8019 | 0 | 0 | 13713.5349 | 0 | 13119.0034 | 30441.155 | 0 | 0 | -13713.5349 | 17322.1516 | 19863.2806 | 18892.8696 | 21.6098 | 3.2893e-05 | 0.33301 | 1.424 | 0.16392 | 1.0258 | 1.3066 | 0.36581 | 1.2761 | 1.4994e-10 | 0.47575
111.1245 | 2.2183 | 34.7884 | 36.8593 | 42.297 | 6.2131 | 607.8069 | 0 | 0.00031172 | 0.00031172 | 0 | 0 | 7.806 | 0 | 0 | 0 | 0 | 0 | 0 | -20884.603 | -22150.1486 | -9092.8019 | 0 | 0 | 13851.5787 | 0 | 13119.0034 | 30618.3286 | 0 | 0 | -13851.5787 | 17499.3252 | 20063.2937 | 19183.0044 | 21.603 | 3.2903e-05 | 0.33301 | 1.424 | 0.16392 | 1.0258 | 1.3066 | 0.36581 | 1.2761 | 1.4785e-10 | 0.4791
112.1245 | 2.2337 | 34.5577 | 36.8119 | 42.5969 | 6.2572 | 607.9957 | 0 | 0.00030939 | 0.00030939 | 0 | 0 | 7.9947 | 0 | 0 | 0 | 0 | 0 | 0 | -20884.603 | -22150.1486 | -9092.8019 | 0 | 0 | 13988.6835 | 0 | 13119.0034 | 30794.3505 | 0 | 0 | -13988.6835 | 17675.347 | 20261.9461 | 19475.2598 | 21.5963 | 3.2913e-05 | 0.33301 | 1.424 | 0.16392 | 1.0258 | 1.3066 | 0.36581 | 1.2761 | 1.4577e-10 | 0.48242
113.1245 | 2.249 | 34.3289 | 36.7647 | 42.8945 | 6.3009 | 608.1831 | 0 | 0.00030699 | 0.00030699 | 0 | 0 | 8.1821 | 0 | 0 | 0 | 0 | 0 | 0 | -20884.603 | -22150.1486 | -9092.8019 | 0 | 0 | 14124.8217 | 0 | 13119.0034 | 30969.1853 | 0 | 0 | -14124.8217 | 17850.1818 | 20459.1981 | 19769.6212 | 21.5897 | 3.2924e-05 | 0.33301 | 1.424 | 0.16392 | 1.0258 | 1.3066 | 0.36581 | 1.2761 | 1.4369e-10 | 0.48573
114.1245 | 2.2642 | 34.1018 | 36.718 | 43.1898 | 6.3443 | 608.3691 | 0 | 0.00030455 | 0.00030455 | 0 | 0 | 8.3681 | 0 | 0 | 0 | 0 | 0 | 0 | -20884.603 | -22150.1486 | -9092.8019 | 0 | 0 | 14259.9667 | 0 | 13119.0034 | 31142.7981 | 0 | 0 | -14259.9667 | 18023.7947 | 20655.011 | 20066.0735 | 21.5831 | 3.2934e-05 | 0.33301 | 1.424 | 0.16392 | 1.0258 | 1.3066 | 0.36581 | 1.2761 | 1.4163e-10 | 0.489
115.1245 | 2.2792 | 33.8766 | 36.6716 | 43.4827 | 6.3873 | 608.5537 | 0 | 0.00030204 | 0.00030204 | 0 | 0 | 8.5527 | 0 | 0 | 0 | 0 | 0 | 0 | -20884.603 | -22150.1486 | -9092.8019 | 0 | 0 | 14394.092 | 0 | 13119.0034 | 31315.1547 | 0 | 0 | -14394.092 | 18196.1513 | 20849.3464 | 20364.6012 | 21.5765 | 3.2944e-05 | 0.33301 | 1.424 | 0.16392 | 1.0258 | 1.3066 | 0.36581 | 1.2761 | 1.3957e-10 | 0.49225
116.1245 | 2.2941 | 33.6533 | 36.6257 | 43.7731 | 6.4299 | 608.7367 | 0 | 0.00029948 | 0.00029948 | 0 | 0 | 8.7357 | 0 | 0 | 0 | 0 | 0 | 0 | -20884.603 | -22150.1486 | -9092.8019 | 0 | 0 | 14527.1715 | 0 | 13119.0034 | 31486.2213 | 0 | 0 | -14527.1715 | 18367.2179 | 21042.1666 | 20665.1882 | 21.57 | 3.2954e-05 | 0.33301 | 1.424 | 0.16392 | 1.0258 | 1.3066 | 0.36581 | 1.2761 | 1.3752e-10 | 0.49547
117.1245 | 2.3089 | 33.4319 | 36.5801 | 44.061 | 6.4722 | 608.9183 | 0 | 0.00029686 | 0.00029686 | 0 | 0 | 8.9173 | 0 | 0 | 0 | 0 | 0 | 0 | -20884.603 | -22150.1486 | -9092.8019 | 0 | 0 | 14659.1797 | 0 | 13119.0034 | 31655.9647 | 0 | 0 | -14659.1797 | 18536.9612 | 21233.4345 | 20967.8184 | 21.5636 | 3.2963e-05 | 0.33301 | 1.424 | 0.16392 | 1.0258 | 1.3066 | 0.36581 | 1.2761 | 1.3548e-10 | 0.49867
118.1245 | 2.3236 | 33.2125 | 36.535 | 44.3464 | 6.5142 | 609.0982 | 0 | 0.0002942 | 0.0002942 | 0 | 0 | 9.0972 | 0 | 0 | 0 | 0 | 0 | 0 | -20884.603 | -22150.1486 | -9092.8019 | 0 | 0 | 14790.0915 | 0 | 13119.0034 | 31824.3521 | 0 | 0 | -14790.0915 | 18705.3487 | 21423.1139 | 21272.475 | 21.5572 | 3.2973e-05 | 0.33301 | 1.424 | 0.16392 | 1.0258 | 1.3066 | 0.36581 | 1.2761 | 1.3346e-10 | 0.50183
119.1245 | 2.3381 | 32.9951 | 36.4902 | 44.6291 | 6.5557 | 609.2766 | 0 | 0.00029147 | 0.00029147 | 0 | 0 | 9.2756 | 0 | 0 | 0 | 0 | 0 | 0 | -20884.603 | -22150.1486 | -9092.8019 | 0 | 0 | 14919.8822 | 0 | 13119.0034 | 31991.3516 | 0 | 0 | -14919.8822 | 18872.3482 | 21611.1688 | 21579.1409 | 21.5509 | 3.2983e-05 | 0.33301 | 1.424 | 0.16392 | 1.0258 | 1.3066 | 0.36581 | 1.2761 | 1.3143e-10 | 0.50497
120.1245 | 2.3525 | 32.7798 | 36.4459 | 44.9092 | 6.5968 | 609.4534 | 0 | 0.0002887 | 0.0002887 | 0 | 0 | 9.4524 | 0 | 0 | 0 | 0 | 0 | 0 | -20884.603 | -22150.1486 | -9092.8019 | 0 | 0 | 15048.5274 | 0 | 13119.0034 | 32156.9315 | 0 | 0 | -15048.5274 | 19037.9281 | 21797.5642 | 21887.7987 | 21.5447 | 3.2992e-05 | 0.33301 | 1.424 | 0.16392 | 1.0258 | 1.3066 | 0.36581 | 1.2761 | 1.2942e-10 | 0.50808
121.1245 | 2.3667 | 32.5665 | 36.402 | 45.1866 | 6.6376 | 609.6285 | 0 | 0.00028588 | 0.00028588 | 0 | 0 | 9.6275 | 0 | 0 | 0 | 0 | 0 | 0 | -20884.603 | -22150.1486 | -9092.8019 | 0 | 0 | 15176.0035 | 0 | 13119.0034 | 32321.0609 | 0 | 0 | -15176.0035 | 19202.0574 | 21982.2655 | 22198.4305 | 21.5385 | 3.3002e-05 | 0.33301 | 1.424 | 0.16392 | 1.0258 | 1.3066 | 0.36581 | 1.2761 | 1.2742e-10 | 0.51115
122.1245 | 2.3808 | 32.3553 | 36.3586 | 45.4612 | 6.6779 | 609.802 | 0 | 0.00028301 | 0.00028301 | 0 | 0 | 9.801 | 0 | 0 | 0 | 0 | 0 | 0 | -20884.603 | -22150.1486 | -9092.8019 | 0 | 0 | 15302.2871 | 0 | 13119.0034 | 32483.7092 | 0 | 0 | -15302.2871 | 19364.7058 | 22165.239 | 22511.0181 | 21.5323 | 3.3011e-05 | 0.33301 | 1.424 | 0.16392 | 1.0258 | 1.3066 | 0.36581 | 1.2761 | 1.2543e-10 | 0.5142
123.1245 | 2.3948 | 32.1464 | 36.3156 | 45.7331 | 6.7179 | 609.9737 | 0 | 0.00028009 | 0.00028009 | 0 | 0 | 9.9727 | 0 | 0 | 0 | 0 | 0 | 0 | -20884.603 | -22150.1486 | -9092.8019 | 0 | 0 | 15427.3552 | 0 | 13119.0034 | 32644.8467 | 0 | 0 | -15427.3552 | 19525.8432 | 22346.4514 | 22825.5429 | 21.5263 | 3.3021e-05 | 0.33301 | 1.424 | 0.16392 | 1.0258 | 1.3066 | 0.36581 | 1.2761 | 1.2345e-10 | 0.51722
124.1245 | 2.4086 | 31.9395 | 36.273 | 46.0021 | 6.7574 | 610.1436 | 0 | 0.00027712 | 0.00027712 | 0 | 0 | 10.1426 | 0 | 0 | 0 | 0 | 0 | 0 | -20884.603 | -22150.1486 | -9092.8019 | 0 | 0 | 15551.1853 | 0 | 13119.0034 | 32804.444 | 0 | 0 | -15551.1853 | 19685.4405 | 22525.87 | 23141.9861 | 21.5203 | 3.303e-05 | 0.33301 | 1.424 | 0.16392 | 1.0258 | 1.3066 | 0.36581 | 1.2761 | 1.2147e-10 | 0.5202
125.1245 | 2.4223 | 31.735 | 36.2309 | 46.2682 | 6.7965 | 610.3118 | 0 | 0.00027411 | 0.00027411 | 0 | 0 | 10.3108 | 0 | 0 | 0 | 0 | 0 | 0 | -20884.603 | -22150.1486 | -9092.8019 | 0 | 0 | 15673.7555 | 0 | 13119.0034 | 32962.4724 | 0 | 0 | -15673.7555 | 19843.4689 | 22703.4631 | 23460.3284 | 21.5144 | 3.3039e-05 | 0.33301 | 1.424 | 0.16392 | 1.0258 | 1.3066 | 0.36581 | 1.2761 | 1.1951e-10 | 0.52315
126.1245 | 2.4358 | 31.5326 | 36.1893 | 46.5314 | 6.8351 | 610.4782 | 0 | 0.00027105 | 0.00027105 | 0 | 0 | 10.4772 | 0 | 0 | 0 | 0 | 0 | 0 | -20884.603 | -22150.1486 | -9092.8019 | 0 | 0 | 15795.0439 | 0 | 13119.0034 | 33118.9036 | 0 | 0 | -15795.0439 | 19999.9001 | 22879.1991 | 23780.5501 | 21.5085 | 3.3048e-05 | 0.33301 | 1.424 | 0.16392 | 1.0258 | 1.3066 | 0.36581 | 1.2761 | 1.1755e-10 | 0.52607
127.1245 | 2.4492 | 31.3326 | 36.1482 | 46.7916 | 6.8733 | 610.6428 | 0 | 0.00026794 | 0.00026794 | 0 | 0 | 10.6417 | 0 | 0 | 0 | 0 | 0 | 0 | -20884.603 | -22150.1486 | -9092.8019 | 0 | 0 | 15915.0296 | 0 | 13119.0034 | 33273.71 | 0 | 0 | -15915.0296 | 20154.7065 | 23053.0475 | 24102.6314 | 21.5027 | 3.3057e-05 | 0.33301 | 1.424 | 0.16392 | 1.0258 | 1.3066 | 0.36581 | 1.2761 | 1.1561e-10 | 0.52896
128.1245 | 2.4624 | 31.1348 | 36.1075 | 47.0489 | 6.9111 | 610.8054 | 0 | 0.0002648 | 0.0002648 | 0 | 0 | 10.8044 | 0 | 0 | 0 | 0 | 0 | 0 | -20884.603 | -22150.1486 | -9092.8019 | 0 | 0 | 16033.6915 | 0 | 13119.0034 | 33426.8644 | 0 | 0 | -16033.6915 | 20307.861 | 23224.9779 | 24426.5521 | 21.497 | 3.3066e-05 | 0.33301 | 1.424 | 0.16392 | 1.0258 | 1.3066 | 0.36581 | 1.2761 | 1.1367e-10 | 0.53181
129.1245 | 2.4754 | 30.9395 | 36.0673 | 47.303 | 6.9485 | 610.9662 | 0 | 0.00026161 | 0.00026161 | 0 | 0 | 10.9652 | 0 | 0 | 0 | 0 | 0 | 0 | -20884.603 | -22150.1486 | -9092.8019 | 0 | 0 | 16151.0095 | 0 | 13119.0034 | 33578.3403 | 0 | 0 | -16151.0095 | 20459.3369 | 23394.961 | 24752.2915 | 21.4913 | 3.3074e-05 | 0.33301 | 1.424 | 0.16392 | 1.0258 | 1.3066 | 0.36581 | 1.2761 | 1.1174e-10 | 0.53463
130.1245 | 2.4883 | 30.7464 | 36.0276 | 47.5542 | 6.9854 | 611.1251 | 0 | 0.00025838 | 0.00025838 | 0 | 0 | 11.1241 | 0 | 0 | 0 | 0 | 0 | 0 | -20884.603 | -22150.1486 | -9092.8019 | 0 | 0 | 16266.9634 | 0 | 13119.0034 | 33728.1115 | 0 | 0 | -16266.9634 | 20609.1081 | 23562.9678 | 25079.8289 | 21.4857 | 3.3083e-05 | 0.33301 | 1.424 | 0.16392 | 1.0258 | 1.3066 | 0.36581 | 1.2761 | 1.0983e-10 | 0.53742
131.1245 | 2.5011 | 30.5558 | 35.9884 | 47.8021 | 7.0218 | 611.282 | 0 | 0.00025511 | 0.00025511 | 0 | 0 | 11.281 | 0 | 0 | 0 | 0 | 0 | 0 | -20884.603 | -22150.1486 | -9092.8019 | 0 | 0 | 16381.5336 | 0 | 13119.0034 | 33876.1526 | 0 | 0 | -16381.5336 | 20757.1491 | 23728.9697 | 25409.1429 | 21.4802 | 3.3091e-05 | 0.33301 | 1.424 | 0.16392 | 1.0258 | 1.3066 | 0.36581 | 1.2761 | 1.0792e-10 | 0.54017
132.1245 | 2.5136 | 30.3677 | 35.9497 | 48.047 | 7.0577 | 611.437 | 0 | 0.0002518 | 0.0002518 | 0 | 0 | 11.4359 | 0 | 0 | 0 | 0 | 0 | 0 | -20884.603 | -22150.1486 | -9092.8019 | 0 | 0 | 16494.701 | 0 | 13119.0034 | 34022.4383 | 0 | 0 | -16494.701 | 20903.4348 | 23892.939 | 25740.2123 | 21.4748 | 3.31e-05 | 0.33301 | 1.424 | 0.16392 | 1.0258 | 1.3066 | 0.36581 | 1.2761 | 1.0602e-10 | 0.54289
133.1245 | 2.5261 | 30.1819 | 35.9115 | 48.2886 | 7.0932 | 611.5899 | 0 | 0.00024845 | 0.00024845 | 0 | 0 | 11.5889 | 0 | 0 | 0 | 0 | 0 | 0 | -20884.603 | -22150.1486 | -9092.8019 | 0 | 0 | 16606.4466 | 0 | 13119.0034 | 34166.944 | 0 | 0 | -16606.4466 | 21047.9406 | 24054.8483 | 26073.015 | 21.4694 | 3.3108e-05 | 0.33301 | 1.424 | 0.16392 | 1.0258 | 1.3066 | 0.36581 | 1.2761 | 1.0413e-10 | 0.54557
134.1245 | 2.5383 | 29.9987 | 35.8739 | 48.527 | 7.1283 | 611.7409 | 0 | 0.00024506 | 0.00024506 | 0 | 0 | 11.7398 | 0 | 0 | 0 | 0 | 0 | 0 | -20884.603 | -22150.1486 | -9092.8019 | 0 | 0 | 16716.7519 | 0 | 13119.0034 | 34309.6457 | 0 | 0 | -16716.7519 | 21190.6423 | 24214.6708 | 26407.5292 | 21.4641 | 3.3116e-05 | 0.33301 | 1.424 | 0.16392 | 1.0258 | 1.3066 | 0.36581 | 1.2761 | 1.0225e-10 | 0.54821
135.1245 | 2.5504 | 29.818 | 35.8367 | 48.7621 | 7.1628 | 611.8898 | 0 | 0.00024163 | 0.00024163 | 0 | 0 | 11.8887 | 0 | 0 | 0 | 0 | 0 | 0 | -20884.603 | -22150.1486 | -9092.8019 | 0 | 0 | 16825.5988 | 0 | 13119.0034 | 34450.5196 | 0 | 0 | -16825.5988 | 21331.5162 | 24372.38 | 26743.7325 | 21.4589 | 3.3124e-05 | 0.33301 | 1.424 | 0.16392 | 1.0258 | 1.3066 | 0.36581 | 1.2761 | 1.0038e-10 | 0.55082
136.1245 | 2.5623 | 29.6398 | 35.8001 | 48.994 | 7.1969 | 612.0366 | 0 | 0.00023817 | 0.00023817 | 0 | 0 | 12.0355 | 0 | 0 | 0 | 0 | 0 | 0 | -20884.603 | -22150.1486 | -9092.8019 | 0 | 0 | 16932.9692 | 0 | 13119.0034 | 34589.5424 | 0 | 0 | -16932.9692 | 21470.539 | 24527.9501 | 27081.6022 | 21.4537 | 3.3132e-05 | 0.33301 | 1.424 | 0.16392 | 1.0258 | 1.3066 | 0.36581 | 1.2761 | 9.8516e-11 | 0.55339
137.1245 | 2.574 | 29.4642 | 35.764 | 49.2225 | 7.2304 | 612.1813 | 0 | 0.00023467 | 0.00023467 | 0 | 0 | 12.1802 | 0 | 0 | 0 | 0 | 0 | 0 | -20884.603 | -22150.1486 | -9092.8019 | 0 | 0 | 17038.8457 | 0 | 13119.0034 | 34726.6912 | 0 | 0 | -17038.8457 | 21607.6878 | 24681.3556 | 27421.1155 | 21.4487 | 3.314e-05 | 0.33301 | 1.424 | 0.16392 | 1.0258 | 1.3066 | 0.36581 | 1.2761 | 9.6662e-11 | 0.55593
138.1245 | 2.5856 | 29.2912 | 35.7284 | 49.4476 | 7.2635 | 612.3239 | 0 | 0.00023114 | 0.00023114 | 0 | 0 | 12.3228 | 0 | 0 | 0 | 0 | 0 | 0 | -20884.603 | -22150.1486 | -9092.8019 | 0 | 0 | 17143.2109 | 0 | 13119.0034 | 34861.9436 | 0 | 0 | -17143.2109 | 21742.9401 | 24832.5713 | 27762.2492 | 21.4437 | 3.3148e-05 | 0.33301 | 1.424 | 0.16392 | 1.0258 | 1.3066 | 0.36581 | 1.2761 | 9.4816e-11 | 0.55843
139.1245 | 2.597 | 29.1208 | 35.6934 | 49.6694 | 7.2961 | 612.4643 | 0 | 0.00022757 | 0.00022757 | 0 | 0 | 12.4633 | 0 | 0 | 0 | 0 | 0 | 0 | -20884.603 | -22150.1486 | -9092.8019 | 0 | 0 | 17246.0478 | 0 | 13119.0034 | 34995.2773 | 0 | 0 | -17246.0478 | 21876.2739 | 24981.5727 | 28104.9798 | 21.4387 | 3.3155e-05 | 0.33301 | 1.424 | 0.16392 | 1.0258 | 1.3066 | 0.36581 | 1.2761 | 9.2978e-11 | 0.56089
140.1245 | 2.6082 | 28.953 | 35.6589 | 49.8877 | 7.3281 | 612.6026 | 0 | 0.00022396 | 0.00022396 | 0 | 0 | 12.6016 | 0 | 0 | 0 | 0 | 0 | 0 | -20884.603 | -22150.1486 | -9092.8019 | 0 | 0 | 17347.3394 | 0 | 13119.0034 | 35126.6706 | 0 | 0 | -17347.3394 | 22007.6671 | 25128.3351 | 28449.2838 | 21.4339 | 3.3163e-05 | 0.33301 | 1.424 | 0.16392 | 1.0258 | 1.3066 | 0.36581 | 1.2761 | 9.1149e-11 | 0.56331
141.1245 | 2.6192 | 28.7879 | 35.625 | 50.1026 | 7.3597 | 612.7387 | 0 | 0.00022032 | 0.00022032 | 0 | 0 | 12.7377 | 0 | 0 | 0 | 0 | 0 | 0 | -20884.603 | -22150.1486 | -9092.8019 | 0 | 0 | 17447.0693 | 0 | 13119.0034 | 35256.1019 | 0 | 0 | -17447.0693 | 22137.0984 | 25272.8347 | 28795.137 | 21.4291 | 3.317e-05 | 0.33301 | 1.424 | 0.16392 | 1.0258 | 1.3066 | 0.36581 | 1.2761 | 8.9327e-11 | 0.56569
142.1245 | 2.6301 | 28.6255 | 35.5916 | 50.314 | 7.3908 | 612.8726 | 0 | 0.00021665 | 0.00021665 | 0 | 0 | 12.8716 | 0 | 0 | 0 | 0 | 0 | 0 | -20884.603 | -22150.1486 | -9092.8019 | 0 | 0 | 17545.2209 | 0 | 13119.0034 | 35383.5499 | 0 | 0 | -17545.2209 | 22264.5465 | 25415.0475 | 29142.5155 | 21.4245 | 3.3177e-05 | 0.33301 | 1.424 | 0.16392 | 1.0258 | 1.3066 | 0.36581 | 1.2761 | 8.7513e-11 | 0.56804
143.1245 | 2.6408 | 28.4658 | 35.5588 | 50.5218 | 7.4213 | 613.0043 | 0 | 0.00021294 | 0.00021294 | 0 | 0 | 13.0032 | 0 | 0 | 0 | 0 | 0 | 0 | -20884.603 | -22150.1486 | -9092.8019 | 0 | 0 | 17641.778 | 0 | 13119.0034 | 35508.9937 | 0 | 0 | -17641.778 | 22389.9902 | 25554.95 | 29491.3945 | 21.4199 | 3.3185e-05 | 0.33301 | 1.424 | 0.16392 | 1.0258 | 1.3066 | 0.36581 | 1.2761 | 8.5706e-11 | 0.57034
144.1245 | 2.6513 | 28.3088 | 35.5265 | 50.7261 | 7.4513 | 613.1337 | 0 | 0.0002092 | 0.0002092 | 0 | 0 | 13.1326 | 0 | 0 | 0 | 0 | 0 | 0 | -20884.603 | -22150.1486 | -9092.8019 | 0 | 0 | 17736.7243 | 0 | 13119.0034 | 35632.4124 | 0 | 0 | -17736.7243 | 22513.4089 | 25692.5187 | 29841.7496 | 21.4153 | 3.3192e-05 | 0.33301 | 1.424 | 0.16392 | 1.0258 | 1.3066 | 0.36581 | 1.2761 | 8.3906e-11 | 0.57261
145.1245 | 2.6616 | 28.1546 | 35.4949 | 50.9269 | 7.4808 | 613.2608 | 0 | 0.00020542 | 0.00020542 | 0 | 0 | 13.2598 | 0 | 0 | 0 | 0 | 0 | 0 | -20884.603 | -22150.1486 | -9092.8019 | 0 | 0 | 17830.0438 | 0 | 13119.0034 | 35753.7853 | 0 | 0 | -17830.0438 | 22634.7819 | 25827.7302 | 30193.5557 | 21.4109 | 3.3198e-05 | 0.33301 | 1.424 | 0.16392 | 1.0258 | 1.3066 | 0.36581 | 1.2761 | 8.2112e-11 | 0.57484
146.1245 | 2.6717 | 28.0032 | 35.4638 | 51.124 | 7.5097 | 613.3856 | 0 | 0.00020162 | 0.00020162 | 0 | 0 | 13.3846 | 0 | 0 | 0 | 0 | 0 | 0 | -20884.603 | -22150.1486 | -9092.8019 | 0 | 0 | 17921.7205 | 0 | 13119.0034 | 35873.092 | 0 | 0 | -17921.7205 | 22754.0885 | 25960.5615 | 30546.7876 | 21.4065 | 3.3205e-05 | 0.33301 | 1.424 | 0.16392 | 1.0258 | 1.3066 | 0.36581 | 1.2761 | 8.0325e-11 | 0.57702
147.1245 | 2.6816 | 27.8545 | 35.4332 | 51.3175 | 7.5382 | 613.5081 | 0 | 0.00019777 | 0.00019777 | 0 | 0 | 13.5071 | 0 | 0 | 0 | 0 | 0 | 0 | -20884.603 | -22150.1486 | -9092.8019 | 0 | 0 | 18011.7383 | 0 | 13119.0034 | 35990.3119 | 0 | 0 | -18011.7383 | 22871.3084 | 26090.9892 | 30901.4199 | 21.4023 | 3.3212e-05 | 0.33301 | 1.424 | 0.16392 | 1.0258 | 1.3066 | 0.36581 | 1.2761 | 7.8543e-11 | 0.57917
148.1245 | 2.6914 | 27.7087 | 35.4033 | 51.5073 | 7.566 | 613.6283 | 0 | 0.0001939 | 0.0001939 | 0 | 0 | 13.6272 | 0 | 0 | 0 | 0 | 0 | 0 | -20884.603 | -22150.1486 | -9092.8019 | 0 | 0 | 18100.0812 | 0 | 13119.0034 | 36105.4246 | 0 | 0 | -18100.0812 | 22986.4211 | 26218.9901 | 31257.4269 | 21.3981 | 3.3218e-05 | 0.33301 | 1.424 | 0.16392 | 1.0258 | 1.3066 | 0.36581 | 1.2761 | 7.6767e-11 | 0.58128
149.1245 | 2.701 | 27.5658 | 35.3739 | 51.6934 | 7.5934 | 613.7461 | 0 | 0.00018998 | 0.00018998 | 0 | 0 | 13.745 | 0 | 0 | 0 | 0 | 0 | 0 | -20884.603 | -22150.1486 | -9092.8019 | 0 | 0 | 18186.7331 | 0 | 13119.0034 | 36218.4096 | 0 | 0 | -18186.7331 | 23099.4061 | 26344.5409 | 31614.7826 | 21.394 | 3.3225e-05 | 0.33301 | 1.424 | 0.16392 | 1.0258 | 1.3066 | 0.36581 | 1.2761 | 7.4995e-11 | 0.58334
150.1245 | 2.7103 | 27.4257 | 35.3452 | 51.8758 | 7.6202 | 613.8615 | 0 | 0.00018604 | 0.00018604 | 0 | 0 | 13.8604 | 0 | 0 | 0 | 0 | 0 | 0 | -20884.603 | -22150.1486 | -9092.8019 | 0 | 0 | 18271.6778 | 0 | 13119.0034 | 36329.2464 | 0 | 0 | -18271.6778 | 23210.243 | 26467.6181 | 31973.4608 | 21.39 | 3.3231e-05 | 0.33301 | 1.424 | 0.16392 | 1.0258 | 1.3066 | 0.36581 | 1.2761 | 7.3228e-11 | 0.58536
151.1245 | 2.7195 | 27.2885 | 35.317 | 52.0544 | 7.6464 | 613.9745 | 0 | 0.00018206 | 0.00018206 | 0 | 0 | 13.9734 | 0 | 0 | 0 | 0 | 0 | 0 | -20884.603 | -22150.1486 | -9092.8019 | 0 | 0 | 18354.8989 | 0 | 13119.0034 | 36437.9143 | 0 | 0 | -18354.8989 | 23318.9109 | 26588.1978 | 32333.4352 | 21.386 | 3.3237e-05 | 0.33301 | 1.424 | 0.16392 | 1.0258 | 1.3066 | 0.36581 | 1.2761 | 7.1465e-11 | 0.58735
152.1245 | 2.7285 | 27.1543 | 35.2894 | 52.2292 | 7.6721 | 614.085 | 0 | 0.00017804 | 0.00017804 | 0 | 0 | 14.084 | 0 | 0 | 0 | 0 | 0 | 0 | -20884.603 | -22150.1486 | -9092.8019 | 0 | 0 | 18436.3796 | 0 | 13119.0034 | 36544.3925 | 0 | 0 | -18436.3796 | 23425.389 | 26706.2562 | 32694.679 | 21.3822 | 3.3243e-05 | 0.33301 | 1.424 | 0.16392 | 1.0258 | 1.3066 | 0.36581 | 1.2761 | 6.9705e-11 | 0.58929
153.1245 | 2.7373 | 27.0229 | 35.2625 | 52.4003 | 7.6972 | 614.1931 | 0 | 0.00017399 | 0.00017399 | 0 | 0 | 14.1921 | 0 | 0 | 0 | 0 | 0 | 0 | -20884.603 | -22150.1486 | -9092.8019 | 0 | 0 | 18516.1033 | 0 | 13119.0034 | 36648.6597 | 0 | 0 | -18516.1033 | 23529.6563 | 26821.7685 | 33057.1653 | 21.3784 | 3.3249e-05 | 0.33301 | 1.424 | 0.16392 | 1.0258 | 1.3066 | 0.36581 | 1.2761 | 6.7947e-11 | 0.59118
154.1245 | 2.7459 | 26.8946 | 35.2361 | 52.5674 | 7.7218 | 614.2988 | 0 | 0.00016989 | 0.00016989 | 0 | 0 | 14.2977 | 0 | 0 | 0 | 0 | 0 | 0 | -20884.603 | -22150.1486 | -9092.8019 | 0 | 0 | 18594.0525 | 0 | 13119.0034 | 36750.6946 | 0 | 0 | -18594.0525 | 23631.6911 | 26934.71 | 33420.8667 | 21.3747 | 3.3255e-05 | 0.33301 | 1.424 | 0.16392 | 1.0258 | 1.3066 | 0.36581 | 1.2761 | 6.6191e-11 | 0.59304
155.1245 | 2.7542 | 26.7692 | 35.2104 | 52.7307 | 7.7457 | 614.4019 | 0 | 0.00016576 | 0.00016576 | 0 | 0 | 14.4008 | 0 | 0 | 0 | 0 | 0 | 0 | -20884.603 | -22150.1486 | -9092.8019 | 0 | 0 | 18670.2098 | 0 | 13119.0034 | 36850.4751 | 0 | 0 | -18670.2098 | 23731.4717 | 27045.0549 | 33785.756 | 21.3711 | 3.326e-05 | 0.33301 | 1.424 | 0.16392 | 1.0258 | 1.3066 | 0.36581 | 1.2761 | 6.4437e-11 | 0.59485
156.1245 | 2.7624 | 26.6469 | 35.1853 | 52.89 | 7.7692 | 614.5024 | 0 | 0.00016159 | 0.00016159 | 0 | 0 | 14.5014 | 0 | 0 | 0 | 0 | 0 | 0 | -20884.603 | -22150.1486 | -9092.8019 | 0 | 0 | 18744.5568 | 0 | 13119.0034 | 36947.9788 | 0 | 0 | -18744.5568 | 23828.9754 | 27152.7771 | 34151.8052 | 21.3676 | 3.3266e-05 | 0.33301 | 1.424 | 0.16392 | 1.0258 | 1.3066 | 0.36581 | 1.2761 | 6.2682e-11 | 0.59662
157.1245 | 2.7704 | 26.5276 | 35.1609 | 53.0454 | 7.792 | 614.6004 | 0 | 0.00015737 | 0.00015737 | 0 | 0 | 14.5994 | 0 | 0 | 0 | 0 | 0 | 0 | -20884.603 | -22150.1486 | -9092.8019 | 0 | 0 | 18817.0748 | 0 | 13119.0034 | 37043.1828 | 0 | 0 | -18817.0748 | 23924.1793 | 27257.8492 | 34518.9864 | 21.3642 | 3.3271e-05 | 0.33301 | 1.424 | 0.16392 | 1.0258 | 1.3066 | 0.36581 | 1.2761 | 6.0927e-11 | 0.59834
158.1245 | 2.7782 | 26.4114 | 35.137 | 53.1967 | 7.8142 | 614.6959 | 0 | 0.00015312 | 0.00015312 | 0 | 0 | 14.6948 | 0 | 0 | 0 | 0 | 0 | 0 | -20884.603 | -22150.1486 | -9092.8019 | 0 | 0 | 18887.7445 | 0 | 13119.0034 | 37136.0631 | 0 | 0 | -18887.7445 | 24017.0597 | 27360.2432 | 34887.2712 | 21.3609 | 3.3276e-05 | 0.33301 | 1.424 | 0.16392 | 1.0258 | 1.3066 | 0.36581 | 1.2761 | 5.9171e-11 | 0.60002
159.1245 | 2.7857 | 26.2983 | 35.1138 | 53.344 | 7.8358 | 614.7887 | 0 | 0.00014881 | 0.00014881 | 0 | 0 | 14.7876 | 0 | 0 | 0 | 0 | 0 | 0 | -20884.603 | -22150.1486 | -9092.8019 | 0 | 0 | 18956.5456 | 0 | 13119.0034 | 37226.5952 | 0 | 0 | -18956.5456 | 24107.5918 | 27459.9298 | 35256.6309 | 21.3577 | 3.3281e-05 | 0.33301 | 1.424 | 0.16392 | 1.0258 | 1.3066 | 0.36581 | 1.2761 | 5.7411e-11 | 0.60165
160.1245 | 2.7931 | 26.1884 | 35.0913 | 53.4873 | 7.8569 | 614.8788 | 0 | 0.00014446 | 0.00014446 | 0 | 0 | 14.8777 | 0 | 0 | 0 | 0 | 0 | 0 | -20884.603 | -22150.1486 | -9092.8019 | 0 | 0 | 19023.457 | 0 | 13119.0034 | 37314.7535 | 0 | 0 | -19023.457 | 24195.7501 | 27556.8784 | 35627.0366 | 21.3546 | 3.3286e-05 | 0.33301 | 1.424 | 0.16392 | 1.0258 | 1.3066 | 0.36581 | 1.2761 | 5.5648e-11 | 0.60324
161.1245 | 2.8003 | 26.0816 | 35.0694 | 53.6264 | 7.8773 | 614.9663 | 0 | 0.00014005 | 0.00014005 | 0 | 0 | 14.9652 | 0 | 0 | 0 | 0 | 0 | 0 | -20884.603 | -22150.1486 | -9092.8019 | 0 | 0 | 19088.4566 | 0 | 13119.0034 | 37400.5113 | 0 | 0 | -19088.4566 | 24281.5078 | 27651.057 | 35998.4591 | 21.3515 | 3.3291e-05 | 0.33301 | 1.424 | 0.16392 | 1.0258 | 1.3066 | 0.36581 | 1.2761 | 5.388e-11 | 0.60479
162.1245 | 2.8072 | 25.9781 | 35.0482 | 53.7614 | 7.8972 | 615.0511 | 0 | 0.00013559 | 0.00013559 | 0 | 0 | 15.05 | 0 | 0 | 0 | 0 | 0 | 0 | -20884.603 | -22150.1486 | -9092.8019 | 0 | 0 | 19151.5211 | 0 | 13119.0034 | 37483.8404 | 0 | 0 | -19151.5211 | 24364.837 | 27742.4317 | 36370.8685 | 21.3486 | 3.3295e-05 | 0.33301 | 1.424 | 0.16392 | 1.0258 | 1.3066 | 0.36581 | 1.2761 | 5.2106e-11 | 0.60628
163.1245 | 2.8139 | 25.8778 | 35.0277 | 53.8921 | 7.9164 | 615.1331 | 0 | 0.00013108 | 0.00013108 | 0 | 0 | 15.132 | 0 | 0 | 0 | 0 | 0 | 0 | -20884.603 | -22150.1486 | -9092.8019 | 0 | 0 | 19212.6256 | 0 | 13119.0034 | 37564.7116 | 0 | 0 | -19212.6256 | 24445.7081 | 27830.9667 | 36744.235 | 21.3457 | 3.33e-05 | 0.33301 | 1.424 | 0.16392 | 1.0258 | 1.3066 | 0.36581 | 1.2761 | 5.0323e-11 | 0.60773
164.1245 | 2.8204 | 25.7808 | 35.0078 | 54.0186 | 7.9349 | 615.2123 | 0 | 0.0001265 | 0.0001265 | 0 | 0 | 15.2112 | 0 | 0 | 0 | 0 | 0 | 0 | -20884.603 | -22150.1486 | -9092.8019 | 0 | 0 | 19271.7441 | 0 | 13119.0034 | 37643.0934 | 0 | 0 | -19271.7441 | 24524.09 | 27916.624 | 37118.5281 | 21.343 | 3.3304e-05 | 0.33301 | 1.424 | 0.16392 | 1.0258 | 1.3066 | 0.36581 | 1.2761 | 4.8531e-11 | 0.60914
165.1245 | 2.8267 | 25.6871 | 34.9886 | 54.1407 | 7.9529 | 615.2887 | 0 | 0.00012185 | 0.00012185 | 0 | 0 | 15.2876 | 0 | 0 | 0 | 0 | 0 | 0 | -20884.603 | -22150.1486 | -9092.8019 | 0 | 0 | 19328.8484 | 0 | 13119.0034 | 37718.9528 | 0 | 0 | -19328.8484 | 24599.9494 | 27999.363 | 37493.7171 | 21.3403 | 3.3308e-05 | 0.33301 | 1.424 | 0.16392 | 1.0258 | 1.3066 | 0.36581 | 1.2761 | 4.6728e-11 | 0.61049
166.1245 | 2.8327 | 25.5968 | 34.9701 | 54.2585 | 7.9702 | 615.3623 | 0 | 0.00011713 | 0.00011713 | 0 | 0 | 15.3611 | 0 | 0 | 0 | 0 | 0 | 0 | -20884.603 | -22150.1486 | -9092.8019 | 0 | 0 | 19383.9084 | 0 | 13119.0034 | 37792.2545 | 0 | 0 | -19383.9084 | 24673.251 | 28079.1401 | 37869.7705 | 21.3378 | 3.3312e-05 | 0.33301 | 1.424 | 0.16392 | 1.0258 | 1.3066 | 0.36581 | 1.2761 | 4.491e-11 | 0.6118
167.1245 | 2.8385 | 25.5099 | 34.9524 | 54.3718 | 7.9868 | 615.4329 | 0 | 0.00011233 | 0.00011233 | 0 | 0 | 15.4317 | 0 | 0 | 0 | 0 | 0 | 0 | -20884.603 | -22150.1486 | -9092.8019 | 0 | 0 | 19436.8918 | 0 | 13119.0034 | 37862.9603 | 0 | 0 | -19436.8918 | 24743.9569 | 28155.9083 | 38246.6567 | 21.3353 | 3.3316e-05 | 0.33301 | 1.424 | 0.16392 | 1.0258 | 1.3066 | 0.36581 | 1.2761 | 4.3076e-11 | 0.61306
168.1245 | 2.8441 | 25.4265 | 34.9353 | 54.4805 | 8.0028 | 615.5005 | 0 | 0.00010744 | 0.00010744 | 0 | 0 | 15.4994 | 0 | 0 | 0 | 0 | 0 | 0 | -20884.603 | -22150.1486 | -9092.8019 | 0 | 0 | 19487.7634 | 0 | 13119.0034 | 37931.0296 | 0 | 0 | -19487.7634 | 24812.0262 | 28229.6166 | 38624.3433 | 21.333 | 3.332e-05 | 0.33301 | 1.424 | 0.16392 | 1.0258 | 1.3066 | 0.36581 | 1.2761 | 4.1224e-11 | 0.61426
169.1245 | 2.8495 | 25.3467 | 34.919 | 54.5847 | 8.0181 | 615.5651 | 0 | 0.00010246 | 0.00010246 | 0 | 0 | 15.564 | 0 | 0 | 0 | 0 | 0 | 0 | -20884.603 | -22150.1486 | -9092.8019 | 0 | 0 | 19536.4848 | 0 | 13119.0034 | 37996.418 | 0 | 0 | -19536.4848 | 24877.4145 | 28300.2095 | 39002.7976 | 21.3308 | 3.3323e-05 | 0.33301 | 1.424 | 0.16392 | 1.0258 | 1.3066 | 0.36581 | 1.2761 | 3.935e-11 | 0.61542
170.1245 | 2.8546 | 25.2705 | 34.9034 | 54.6842 | 8.0327 | 615.6266 | 0 | 9.7367e-05 | 9.7367e-05 | 0 | 0 | 15.6255 | 0 | 0 | 0 | 0 | 0 | 0 | -20884.603 | -22150.1486 | -9092.8019 | 0 | 0 | 19583.0139 | 0 | 13119.0034 | 38059.0771 | 0 | 0 | -19583.0139 | 24940.0737 | 28367.6261 | 39381.9861 | 21.3286 | 3.3327e-05 | 0.33301 | 1.424 | 0.16392 | 1.0258 | 1.3066 | 0.36581 | 1.2761 | 3.745e-11 | 0.61652
171.1245 | 2.8595 | 25.1979 | 34.8886 | 54.7789 | 8.0466 | 615.685 | 0 | 9.216e-05 | 9.216e-05 | 0 | 0 | 15.6838 | 0 | 0 | 0 | 0 | 0 | 0 | -20884.603 | -22150.1486 | -9092.8019 | 0 | 0 | 19627.3044 | 0 | 13119.0034 | 38118.9541 | 0 | 0 | -19627.3044 | 24999.9507 | 28431.799 | 39761.8746 | 21.3266 | 3.333e-05 | 0.33301 | 1.424 | 0.16392 | 1.0258 | 1.3066 | 0.36581 | 1.2761 | 3.552e-11 | 0.61757
172.1245 | 2.8641 | 25.1292 | 34.8746 | 54.8687 | 8.0598 | 615.7401 | 0 | 8.6821e-05 | 8.6821e-05 | 0 | 0 | 15.7389 | 0 | 0 | 0 | 0 | 0 | 0 | -20884.603 | -22150.1486 | -9092.8019 | 0 | 0 | 19669.3046 | 0 | 13119.0034 | 38175.9906 | 0 | 0 | -19669.3046 | 25056.9872 | 28492.6535 | 40142.4282 | 21.3247 | 3.3333e-05 | 0.33301 | 1.424 | 0.16392 | 1.0258 | 1.3066 | 0.36581 | 1.2761 | 3.3555e-11 | 0.61857
173.1245 | 2.8684 | 25.0643 | 34.8614 | 54.9535 | 8.0723 | 615.7918 | 0 | 8.1332e-05 | 8.1332e-05 | 0 | 0 | 15.7907 | 0 | 0 | 0 | 0 | 0 | 0 | -20884.603 | -22150.1486 | -9092.8019 | 0 | 0 | 19708.9566 | 0 | 13119.0034 | 38230.1217 | 0 | 0 | -19708.9566 | 25111.1183 | 28550.1058 | 40523.6112 | 21.3229 | 3.3335e-05 | 0.33301 | 1.424 | 0.16392 | 1.0258 | 1.3066 | 0.36581 | 1.2761 | 3.155e-11 | 0.61951
174.1245 | 2.8725 | 25.0034 | 34.849 | 55.0331 | 8.084 | 615.8402 | 0 | 7.567e-05 | 7.567e-05 | 0 | 0 | 15.839 | 0 | 0 | 0 | 0 | 0 | 0 | -20884.603 | -22150.1486 | -9092.8019 | 0 | 0 | 19746.1949 | 0 | 13119.0034 | 38281.2745 | 0 | 0 | -19746.1949 | 25162.2711 | 28604.0607 | 40905.3869 | 21.3212 | 3.3338e-05 | 0.33301 | 1.424 | 0.16392 | 1.0258 | 1.3066 | 0.36581 | 1.2761 | 2.9497e-11 | 0.62039
175.1245 | 2.8763 | 24.9465 | 34.8374 | 55.1074 | 8.0949 | 615.885 | 0 | 6.9808e-05 | 6.9808e-05 | 0 | 0 | 15.8838 | 0 | 0 | 0 | 0 | 0 | 0 | -20884.603 | -22150.1486 | -9092.8019 | 0 | 0 | 19780.9444 | 0 | 13119.0034 | 38329.3667 | 0 | 0 | -19780.9444 | 25210.3633 | 28654.4097 | 41287.7176 | 21.3197 | 3.3341e-05 | 0.33301 | 1.424 | 0.16392 | 1.0258 | 1.3066 | 0.36581 | 1.2761 | 2.7388e-11 | 0.62122
176.1245 | 2.8799 | 24.8939 | 34.8267 | 55.1763 | 8.105 | 615.9261 | 0 | 6.3709e-05 | 6.3709e-05 | 0 | 0 | 15.9249 | 0 | 0 | 0 | 0 | 0 | 0 | -20884.603 | -22150.1486 | -9092.8019 | 0 | 0 | 19813.1181 | 0 | 13119.0034 | 38374.3039 | 0 | 0 | -19813.1181 | 25255.3005 | 28701.0265 | 41670.5641 | 21.3183 | 3.3343e-05 | 0.33301 | 1.424 | 0.16392 | 1.0258 | 1.3066 | 0.36581 | 1.2761 | 2.521e-11 | 0.62198
177.1245 | 2.8831 | 24.8457 | 34.817 | 55.2394 | 8.1143 | 615.9634 | 0 | 5.7327e-05 | 5.7327e-05 | 0 | 0 | 15.9622 | 0 | 0 | 0 | 0 | 0 | 0 | -20884.603 | -22150.1486 | -9092.8019 | 0 | 0 | 19842.6132 | 0 | 13119.0034 | 38415.9767 | 0 | 0 | -19842.6132 | 25296.9732 | 28743.7623 | 42053.8861 | 21.317 | 3.3345e-05 | 0.33301 | 1.424 | 0.16392 | 1.0258 | 1.3066 | 0.36581 | 1.2761 | 2.2949e-11 | 0.62268
178.1245 | 2.886 | 24.8021 | 34.8082 | 55.2966 | 8.1227 | 615.9967 | 0 | 5.0595e-05 | 5.0595e-05 | 0 | 0 | 15.9955 | 0 | 0 | 0 | 0 | 0 | 0 | -20884.603 | -22150.1486 | -9092.8019 | 0 | 0 | 19869.3061 | 0 | 13119.0034 | 38454.2552 | 0 | 0 | -19869.3061 | 25335.2518 | 28782.4379 | 42437.6413 | 21.3158 | 3.3347e-05 | 0.33301 | 1.424 | 0.16392 | 1.0258 | 1.3066 | 0.36581 | 1.2761 | 2.0585e-11 | 0.62332
179.1245 | 2.8887 | 24.7634 | 34.8004 | 55.3476 | 8.1302 | 616.0257 | 0 | 4.3411e-05 | 4.3411e-05 | 0 | 0 | 16.0244 | 0 | 0 | 0 | 0 | 0 | 0 | -20884.603 | -22150.1486 | -9092.8019 | 0 | 0 | 19893.0433 | 0 | 13119.0034 | 38488.984 | 0 | 0 | -19893.0433 | 25369.9806 | 28816.831 | 42821.7855 | 21.3148 | 3.3348e-05 | 0.33301 | 1.424 | 0.16392 | 1.0258 | 1.3066 | 0.36581 | 1.2761 | 1.8089e-11 | 0.62388
180.1245 | 2.8909 | 24.7298 | 34.7937 | 55.3918 | 8.1366 | 616.05 | 0 | 3.5626e-05 | 3.5626e-05 | 0 | 0 | 16.0488 | 0 | 0 | 0 | 0 | 0 | 0 | -20884.603 | -22150.1486 | -9092.8019 | 0 | 0 | 19913.627 | 0 | 13119.0034 | 38519.9691 | 0 | 0 | -19913.627 | 25400.9657 | 28846.655 | 43206.2715 | 21.314 | 3.3349e-05 | 0.33301 | 1.424 | 0.16392 | 1.0258 | 1.3066 | 0.36581 | 1.2761 | 1.5418e-11 | 0.62437
181.1245 | 2.8928 | 24.7018 | 34.7881 | 55.4288 | 8.1421 | 616.0694 | 0 | 2.6988e-05 | 2.6988e-05 | 0 | 0 | 16.068 | 0 | 0 | 0 | 0 | 0 | 0 | -20884.603 | -22150.1486 | -9092.8019 | 0 | 0 | 19930.7887 | 0 | 13119.0034 | 38546.9555 | 0 | 0 | -19930.7887 | 25427.952 | 28871.5209 | 43591.0488 | 21.3133 | 3.3351e-05 | 0.33301 | 1.424 | 0.16392 | 1.0258 | 1.3066 | 0.36581 | 1.2761 | 1.2498e-11 | 0.62478
181.8978 | 2.894 | 24.6844 | 34.7847 | 55.4519 | 8.1455 | 616.0805 | 0 | 1.9375e-05 | 1.9375e-05 | 0 | 0 | 16.0791 | 0 | 0 | 0 | 0 | 0 | 0 | -20884.603 | -22150.1486 | -9092.8019 | 0 | 0 | 19941.4808 | 0 | 13119.0034 | 38564.8771 | 0 | 0 | -19941.4808 | 25445.8736 | 28887.0127 | 43888.7638 | 21.3129 | 3.3351e-05 | 0.33301 | 1.424 | 0.16392 | 1.0258 | 1.3066 | 0.36581 | 1.2761 | 9.9796e-12 | 0.62504
182.516 | 2.8948 | 24.6735 | 34.7826 | 55.4666 | 8.1476 | 616.0865 | 0 | 1.2304e-05 | 1.2304e-05 | 0 | 0 | 16.0851 | 0 | 0 | 0 | 0 | 0 | 0 | -20884.603 | -22150.1486 | -9092.8019 | 0 | 0 | 19948.2067 | 0 | 13119.0034 | 38577.1935 | 0 | 0 | -19948.2067 | 25458.1901 | 28896.758 | 44126.8511 | 21.3127 | 3.3351e-05 | 0.33301 | 1.424 | 0.16392 | 1.0258 | 1.3066 | 0.36581 | 1.2761 | 7.701e-12 | 0.6252
182.9989 | 2.8952 | 24.6671 | 34.7814 | 55.4753 | 8.1489 | 616.0892 | 0 | 5.6758e-06 | 5.6758e-06 | 0 | 0 | 16.0878 | 0 | 0 | 0 | 0 | 0 | 0 | -20884.603 | -22150.1486 | -9092.8019 | 0 | 0 | 19952.1705 | 0 | 13119.0034 | 38585.4564 | 0 | 0 | -19952.1705 | 25466.453 | 28902.5012 | 44312.8631 | 21.3126 | 3.3352e-05 | 0.33301 | 1.424 | 0.16392 | 1.0258 | 1.3066 | 0.36581 | 1.2761 | 5.6359e-12 | 0.6253
183.0713 | 2.8953 | 24.6663 | 34.7813 | 55.4764 | 8.1491 | 616.0894 | 0 | 4.5374e-06 | 4.5374e-06 | 0 | 0 | 16.088 | 0 | 0 | 0 | 0 | 0 | 0 | -20884.603 | -22150.1486 | -9092.8019 | 0 | 0 | 19952.6571 | 0 | 13119.0034 | 38586.5857 | 0 | 0 | -19952.6571 | 25467.5823 | 28903.2063 | 44340.737 | 21.3126 | 3.3352e-05 | 0.33301 | 1.424 | 0.16392 | 1.0258 | 1.3066 | 0.36581 | 1.2761 | 5.2909e-12 | 0.62531
183.1436 | 2.8953 | 24.6656 | 34.7812 | 55.4774 | 8.1492 | 616.0896 | 0 | 3.3508e-06 | 3.3508e-06 | 0 | 0 | 16.0882 | 0 | 0 | 0 | 0 | 0 | 0 | -20884.603 | -22150.1486 | -9092.8019 | 0 | 0 | 19953.1125 | 0 | 13119.0034 | 38587.6849 | 0 | 0 | -19953.1125 | 25468.6814 | 28903.8661 | 44368.6113 | 21.3126 | 3.3352e-05 | 0.33301 | 1.424 | 0.16392 | 1.0258 | 1.3066 | 0.36581 | 1.2761 | 4.9338e-12 | 0.62532
183.216 | 2.8954 | 24.6649 | 34.781 | 55.4783 | 8.1494 | 616.0897 | 0 | 2.0994e-06 | 2.0994e-06 | 0 | 0 | 16.0883 | 0 | 0 | 0 | 0 | 0 | 0 | -20884.603 | -22150.1486 | -9092.8019 | 0 | 0 | 19953.5354 | 0 | 13119.0034 | 38588.7533 | 0 | 0 | -19953.5354 | 25469.7499 | 28904.4789 | 44396.4861 | 21.3126 | 3.3352e-05 | 0.33301 | 1.424 | 0.16392 | 1.0258 | 1.3066 | 0.36581 | 1.2761 | 4.5615e-12 | 0.62533
183.2883 | 2.8954 | 24.6643 | 34.7809 | 55.4792 | 8.1495 | 616.0898 | 0 | 7.7199e-07 | 7.7199e-07 | 0 | 0 | 16.0884 | 0 | 0 | 0 | 0 | 0 | 0 | -20884.603 | -22150.1486 | -9092.8019 | 0 | 0 | 19953.9243 | 0 | 13119.0034 | 38589.7904 | 0 | 0 | -19953.9243 | 25470.787 | 28905.0424 | 44424.3614 | 21.3126 | 3.3352e-05 | 0.33301 | 1.424 | 0.16392 | 1.0258 | 1.3066 | 0.36581 | 1.2761 | 4.1713e-12 | 0.62534
183.3607 | 2.8955 | 24.6637 | 34.7808 | 55.48 | 8.1496 | 616.0898 | 0 | 0 | 0 | 0 | 0 | 16.0884 | 0 | 0 | 0 | 0 | 0 | 0 | -20884.603 | -22150.1486 | -9092.8019 | 0 | 0 | 19954.2776 | 0 | 13119.0034 | 38590.779 | 0 | 0 | -19954.2776 | 25471.7756 | 28905.5543 | 44452.2371 | 21.3126 | 3.3352e-05 | 0.33301 | 1.424 | 0.16392 | 1.0258 | 1.3066 | 0.36581 | 1.2761 | 3.7602e-12 | 0.62535
183.433 | 2.8955 | 24.6632 | 34.7808 | 55.4807 | 8.1497 | 616.0898 | 0 | 0 | 0 | 0 | 0 | 16.0884 | 0 | 0 | 0 | 0 | 0 | 0 | -20884.603 | -22150.1486 | -9092.8019 | 0 | 0 | 19954.5931 | 0 | 13119.0034 | 38591.6795 | 0 | 0 | -19954.5931 | 25472.6761 | 28906.0114 | 44480.1132 | 21.3126 | 3.3352e-05 | 0.33301 | 1.424 | 0.16392 | 1.0258 | 1.3066 | 0.36581 | 1.2761 | 3.3238e-12 | 0.62536
183.5054 | 2.8955 | 24.6628 | 34.7807 | 55.4813 | 8.1498 | 616.0898 | 0 | 0 | 0 | 0 | 0 | 16.0884 | 0 | 0 | 0 | 0 | 0 | 0 | -20884.603 | -22150.1486 | -9092.8019 | 0 | 0 | 19954.8684 | 0 | 13119.0034 | 38592.4653 | 0 | 0 | -19954.8684 | 25473.4618 | 28906.4103 | 44507.9896 | 21.3126 | 3.3352e-05 | 0.33301 | 1.424 | 0.16392 | 1.0258 | 1.3066 | 0.36581 | 1.2761 | 2.8572e-12 | 0.62537
183.5778 | 2.8956 | 24.6624 | 34.7806 | 55.4819 | 8.1499 | 616.0898 | 0 | 0 | 0 | 0 | 0 | 16.0884 | 0 | 0 | 0 | 0 | 0 | 0 | -20884.603 | -22150.1486 | -9092.8019 | 0 | 0 | 19955.1003 | 0 | 13119.0034 | 38593.127 | 0 | 0 | -19955.1003 | 25474.1236 | 28906.7463 | 44535.8663 | 21.3126 | 3.3352e-05 | 0.33301 | 1.424 | 0.16392 | 1.0258 | 1.3066 | 0.36581 | 1.2761 | 2.3488e-12 | 0.62537
183.6584 | 2.8956 | 24.6621 | 34.7806 | 55.4823 | 8.1499 | 616.0898 | 0 | 0 | 0 | 0 | 0 | 16.0884 | 0 | 0 | 0 | 0 | 0 | 0 | -20884.603 | -22150.1486 | -9092.8019 | 0 | 0 | 19955.3015 | 0 | 13119.0034 | 38593.7012 | 0 | 0 | -19955.3015 | 25474.6978 | 28907.0378 | 44566.9502 | 21.3126 | 3.3352e-05 | 0.33301 | 1.424 | 0.16392 | 1.0258 | 1.3066 | 0.36581 | 1.2761 | 1.7019e-12 | 0.62538
183.7391 | 2.8956 | 24.6619 | 34.7805 | 55.4826 | 8.15 | 616.0898 | 0 | 0 | 0 | 0 | 0 | 16.0884 | 0 | 0 | 0 | 0 | 0 | 0 | -20884.603 | -22150.1486 | -9092.8019 | 0 | 0 | 19955.4299 | 0 | 13119.0034 | 38594.0678 | 0 | 0 | -19955.4299 | 25475.0644 | 28907.2239 | 44598.0344 | 21.3126 | 3.3352e-05 | 0.33301 | 1.424 | 0.16392 | 1.0258 | 1.3066 | 0.36581 | 1.2761 | 8.8457e-13 | 0.62538
183.783 | 2.8956 | 24.6619 | 34.7805 | 55.4827 | 8.15 | 616.0898 | 0 | 0 | 0 | 0 | 0 | 16.0884 | 0 | 0 | 0 | 0 | 0 | 0 | -20884.603 | -22150.1486 | -9092.8019 | 0 | 0 | 19955.4647 | 0 | 13119.0034 | 38594.1671 | 0 | 0 | -19955.4647 | 25475.1637 | 28907.2744 | 44614.9425 | 21.3126 | 3.3352e-05 | 0.33301 | 1.424 | 0.16392 | 1.0258 | 1.3066 | 0.36581 | 1.2761 | 4.0341e-13 | 0.62538
183.783 | 2.8956 | 24.6619 | 34.7805 | 55.4827 | 8.15 | 616.09 | 0.012989 | 0 | 0.012989 | 0 | 0.0002057 | 16.0884 | 0 | 0 | 0 | 0 | 0 | 0 | -20884.6363 | -22150.1508 | -9092.8053 | 0 | 0 | 19955.4647 | 0 | 13119.0094 | 38594.1672 | 0 | 0 | -19955.4647 | 25475.1578 | 28907.2744 | 44614.9524 | 21.3126 | 3.3352e-05 | 0.33301 | 1.424 | 0.16392 | 1.0258 | 1.3066 | 0.36581 | 1.2761 | 5.134e-13 | 0.62538
183.783 | 2.8956 | 24.6619 | 34.7805 | 55.4827 | 8.15 | 616.0902 | 0.012991 | 0 | 0.012991 | 0 | 0.00041142 | 16.0884 | 0 | 0 | 0 | 0 | 0 | 0 | -20884.6696 | -22150.1529 | -9092.8088 | 0 | 0 | 19955.4648 | 0 | 13119.0154 | 38594.1672 | 0 | 0 | -19955.4648 | 25475.1518 | 28907.2744 | 44614.9623 | 21.3126 | 3.3352e-05 | 0.33301 | 1.424 | 0.16392 | 1.0258 | 1.3066 | 0.36581 | 1.2761 | 6.7737e-13 | 0.62538
183.7831 | 2.8956 | 24.662 | 34.7805 | 55.4826 | 8.15 | 616.0904 | 0.012993 | 0 | 0.012993 | 0 | 0.00061719 | 16.0884 | 0 | 0 | 0 | 0 | 0 | 0 | -20884.703 | -22150.155 | -9092.8123 | 0 | 0 | 19955.4648 | 0 | 13119.0213 | 38594.1673 | 0 | 0 | -19955.4648 | 25475.1459 | 28907.2744 | 44614.9722 | 21.3126 | 3.3352e-05 | 0.33301 | 1.424 | 0.16392 | 1.0258 | 1.3066 | 0.36581 | 1.2761 | 7.9658e-13 | 0.62538
183.7831 | 2.8956 | 24.662 | 34.7805 | 55.4826 | 8.15 | 616.0906 | 0.012995 | 0 | 0.012995 | 0 | 0.00082298 | 16.0884 | 0 | 0 | 0 | 0 | 0 | 0 | -20884.7363 | -22150.1572 | -9092.8157 | 0 | 0 | 19955.4648 | 0 | 13119.0273 | 38594.1674 | 0 | 0 | -19955.4648 | 25475.1401 | 28907.2745 | 44614.9821 | 21.3126 | 3.3352e-05 | 0.33301 | 1.424 | 0.16392 | 1.0258 | 1.3066 | 0.36581 | 1.2761 | 8.9368e-13 | 0.62538
183.7831 | 2.8956 | 24.6621 | 34.7805 | 55.4826 | 8.15 | 616.0909 | 0.012997 | 0 | 0.012997 | 0 | 0.0010288 | 16.0884 | 0 | 0 | 0 | 0 | 0 | 0 | -20884.7697 | -22150.1593 | -9092.8192 | 0 | 0 | 19955.4649 | 0 | 13119.0333 | 38594.1674 | 0 | 0 | -19955.4649 | 25475.1342 | 28907.2745 | 44614.992 | 21.3126 | 3.3352e-05 | 0.33301 | 1.424 | 0.16392 | 1.0258 | 1.3066 | 0.36581 | 1.2761 | 9.7707e-13 | 0.62538
183.7832 | 2.8956 | 24.6622 | 34.7805 | 55.4826 | 8.15 | 616.0913 | 0.013001 | 0 | 0.013001 | 0 | 0.0014406 | 16.0884 | 0 | 0 | 0 | 0 | 0 | 0 | -20884.8364 | -22150.1636 | -9092.8261 | 0 | 0 | 19955.4649 | 0 | 13119.0452 | 38594.1676 | 0 | 0 | -19955.4649 | 25475.1224 | 28907.2746 | 44615.0118 | 21.3125 | 3.3352e-05 | 0.33301 | 1.424 | 0.16392 | 1.0258 | 1.3066 | 0.36581 | 1.2761 | 1.1177e-12 | 0.62538
183.7832 | 2.8956 | 24.6623 | 34.7805 | 55.4825 | 8.15 | 616.0917 | 0.013005 | 0 | 0.013005 | 0 | 0.0018525 | 16.0884 | 0 | 0 | 0 | 0 | 0 | 0 | -20884.9031 | -22150.1679 | -9092.8331 | 0 | 0 | 19955.465 | 0 | 13119.0572 | 38594.1678 | 0 | 0 | -19955.465 | 25475.1107 | 28907.2747 | 44615.0316 | 21.3125 | 3.3352e-05 | 0.33301 | 1.424 | 0.16392 | 1.0258 | 1.3066 | 0.36581 | 1.2761 | 1.2359e-12 | 0.62538
183.7837 | 2.8956 | 24.6632 | 34.7803 | 55.4822 | 8.1499 | 616.0958 | 0.013047 | 0 | 0.013047 | 0 | 0.0059786 | 16.0884 | 0 | 0 | 0 | 0 | 0 | 0 | -20885.5716 | -22150.2108 | -9092.9026 | 0 | 0 | 19955.4661 | 0 | 13119.1768 | 38594.1707 | 0 | 0 | -19955.4661 | 25474.9939 | 28907.2762 | 44615.2297 | 21.3124 | 3.3352e-05 | 0.33301 | 1.424 | 0.16392 | 1.0258 | 1.3066 | 0.36581 | 1.2761 | 1.9735e-12 | 0.62538
183.7843 | 2.8956 | 24.6641 | 34.7801 | 55.4818 | 8.1499 | 616.1 | 0.013089 | 0 | 0.013089 | 0 | 0.010118 | 16.0884 | 0 | 0 | 0 | 0 | 0 | 0 | -20886.2422 | -22150.2538 | -9092.9724 | 0 | 0 | 19955.4675 | 0 | 13119.2969 | 38594.1747 | 0 | 0 | -19955.4675 | 25474.8779 | 28907.2782 | 44615.4278 | 21.3122 | 3.3352e-05 | 0.33301 | 1.424 | 0.16392 | 1.0258 | 1.3066 | 0.36581 | 1.2761 | 2.4347e-12 | 0.62537
183.7865 | 2.8955 | 24.6682 | 34.7794 | 55.4802 | 8.1496 | 616.1182 | 0.013271 | 1.57e-07 | 0.013271 | 0 | 0.028408 | 16.0884 | 0 | 0 | 0 | 0 | 0 | 0 | -20889.2053 | -22150.444 | -9093.2806 | 0 | 0 | 19955.4761 | 0 | 13119.8273 | 38594.1988 | 0 | 0 | -19955.4761 | 25474.3715 | 28907.2905 | 44616.2956 | 21.3116 | 3.3353e-05 | 0.33301 | 1.424 | 0.16392 | 1.0258 | 1.3066 | 0.36581 | 1.2761 | 3.6745e-12 | 0.62535
183.7888 | 2.8954 | 24.6723 | 34.7787 | 55.4785 | 8.1494 | 616.1368 | 0.013454 | 3.6289e-06 | 0.013457 | 0 | 0.046952 | 16.0884 | 0 | 0 | 0 | 0 | 0 | 0 | -20892.2096 | -22150.6368 | -9093.5932 | 0 | 0 | 19955.4877 | 0 | 13120.365 | 38594.2281 | 0 | 0 | -19955.4877 | 25473.863 | 28907.3069 | 44617.1635 | 21.311 | 3.3354e-05 | 0.33301 | 1.424 | 0.16392 | 1.0258 | 1.3066 | 0.36581 | 1.2761 | 4.4886e-12 | 0.62533
183.791 | 2.8953 | 24.6765 | 34.7779 | 55.4769 | 8.1491 | 616.1556 | 0.013636 | 6.2395e-06 | 0.013642 | 0 | 0.065749 | 16.0884 | 0 | 0 | 0 | 0 | 0 | 0 | -20895.2549 | -22150.8322 | -9093.91 | 0 | 0 | 19955.5012 | 0 | 13120.9102 | 38594.2584 | 0 | 0 | -19955.5012 | 25473.3482 | 28907.3262 | 44618.0313 | 21.3103 | 3.3355e-05 | 0.33301 | 1.424 | 0.16392 | 1.0258 | 1.3066 | 0.36581 | 1.2761 | 5.1327e-12 | 0.62532
183.7992 | 2.895 | 24.6921 | 34.7751 | 55.4706 | 8.1482 | 616.2263 | 0.0143 | 1.2585e-05 | 0.014313 | 0 | 0.13639 | 16.0885 | 0 | 0 | 0 | 0 | 0 | 0 | -20906.6989 | -22151.5666 | -9095.1005 | 0 | 0 | 19955.5625 | 0 | 13122.9587 | 38594.377 | 0 | 0 | -19955.5625 | 25471.4184 | 28907.414 | 44621.1934 | 21.3079 | 3.3359e-05 | 0.33301 | 1.424 | 0.16392 | 1.0258 | 1.3066 | 0.36581 | 1.2761 | 6.8622e-12 | 0.62525
183.8074 | 2.8946 | 24.7085 | 34.7722 | 55.4641 | 8.1473 | 616.3004 | 0.014964 | 1.662e-05 | 0.014981 | 0 | 0.21039 | 16.0885 | 0 | 0 | 0 | 0 | 0 | 0 | -20918.6885 | -22152.336 | -9096.3477 | 0 | 0 | 19955.6391 | 0 | 13125.1049 | 38594.5093 | 0 | 0 | -19955.6391 | 25469.4045 | 28907.5239 | 44624.3555 | 21.3053 | 3.3363e-05 | 0.33301 | 1.424 | 0.16392 | 1.0258 | 1.3066 | 0.36581 | 1.2761 | 8.1536e-12 | 0.62517
183.8156 | 2.8943 | 24.7256 | 34.7691 | 55.4574 | 8.1463 | 616.3778 | 0.015628 | 1.9493e-05 | 0.015648 | 0 | 0.28777 | 16.0886 | 0 | 0 | 0 | 0 | 0 | 0 | -20931.2237 | -22153.1405 | -9097.6518 | 0 | 0 | 19955.7277 | 0 | 13127.3487 | 38594.6559 | 0 | 0 | -19955.7277 | 25467.3072 | 28907.6512 | 44627.5177 | 21.3026 | 3.3367e-05 | 0.33301 | 1.424 | 0.16392 | 1.0258 | 1.3066 | 0.36581 | 1.2761 | 9.2351e-12 | 0.6251
183.8333 | 2.8935 | 24.7648 | 34.762 | 55.4418 | 8.144 | 616.5559 | 0.017055 | 2.3413e-05 | 0.017079 | 0 | 0.46562 | 16.0889 | 0 | 0 | 0 | 0 | 0 | 0 | -20960.0364 | -22154.9895 | -9100.6491 | 0 | 0 | 19955.9514 | 0 | 13132.5063 | 38595.023 | 0 | 0 | -19955.9514 | 25462.5167 | 28907.9728 | 44634.3196 | 21.2965 | 3.3377e-05 | 0.33301 | 1.424 | 0.16392 | 1.0258 | 1.3066 | 0.36581 | 1.2761 | 1.1184e-11 | 0.62492
183.8509 | 2.8926 | 24.8074 | 34.7542 | 55.425 | 8.1415 | 616.7496 | 0.018481 | 2.5397e-05 | 0.018507 | 0 | 0.65905 | 16.0891 | 0 | 0 | 0 | 0 | 0 | 0 | -20991.3737 | -22157.0006 | -9103.9091 | 0 | 0 | 19956.2145 | 0 | 13138.1158 | 38595.4653 | 0 | 0 | -19956.2145 | 25457.3496 | 28908.3511 | 44641.1216 | 21.2898 | 3.3387e-05 | 0.33301 | 1.424 | 0.16392 | 1.0258 | 1.3066 | 0.36581 | 1.2761 | 1.2843e-11 | 0.62473
183.8686 | 2.8916 | 24.8534 | 34.7459 | 55.4069 | 8.1389 | 616.9589 | 0.019906 | 2.6063e-05 | 0.019932 | 0 | 0.86806 | 16.0894 | 0 | 0 | 0 | 0 | 0 | 0 | -21025.2355 | -22159.1737 | -9107.4318 | 0 | 0 | 19956.5119 | 0 | 13144.1772 | 38595.9888 | 0 | 0 | -19956.5119 | 25451.8116 | 28908.7791 | 44647.9237 | 21.2826 | 3.3399e-05 | 0.33301 | 1.424 | 0.16392 | 1.0258 | 1.3066 | 0.36581 | 1.2761 | 1.4333e-11 | 0.62453
183.8979 | 2.8899 | 24.9374 | 34.7307 | 55.3738 | 8.134 | 617.3412 | 0.02227 | 2.4994e-05 | 0.022295 | 0 | 1.2499 | 16.0899 | 0 | 0 | 0 | 0 | 0 | 0 | -21087.1006 | -22163.1438 | -9113.8675 | 0 | 0 | 19957.0741 | 0 | 13155.2512 | 38597.0552 | 0 | 0 | -19957.0741 | 25441.804 | 28909.5881 | 44659.2293 | 21.2694 | 3.3419e-05 | 0.33301 | 1.424 | 0.16392 | 1.0258 | 1.3066 | 0.36581 | 1.2761 | 1.6578e-11 | 0.62415
183.9273 | 2.888 | 25.0306 | 34.7137 | 55.3371 | 8.1286 | 617.7666 | 0.024629 | 2.1769e-05 | 0.024651 | 0 | 1.6748 | 16.0903 | 0 | 0 | 0 | 0 | 0 | 0 | -21155.9394 | -22167.5615 | -9121.0288 | 0 | 0 | 19957.7145 | 0 | 13167.5736 | 38598.3876 | 0 | 0 | -19957.7145 | 25430.814 | 28910.5098 | 44670.5352 | 21.2547 | 3.3442e-05 | 0.33301 | 1.424 | 0.16392 | 1.0258 | 1.3066 | 0.36581 | 1.2761 | 1.8635e-11 | 0.62374
183.9566 | 2.8859 | 25.1332 | 34.6951 | 55.2968 | 8.1227 | 618.2349 | 0.026984 | 1.6743e-05 | 0.027 | 0 | 2.1428 | 16.0906 | 0 | 0 | 0 | 0 | 0 | 0 | -21231.7521 | -22172.4268 | -9128.9155 | 0 | 0 | 19958.4274 | 0 | 13181.1443 | 38600.0107 | 0 | 0 | -19958.4274 | 25418.8664 | 28911.5359 | 44681.8413 | 21.2386 | 3.3468e-05 | 0.33301 | 1.424 | 0.16392 | 1.0258 | 1.3066 | 0.36581 | 1.2761 | 2.0569e-11 | 0.62328
183.986 | 2.8836 | 25.245 | 34.6749 | 55.2529 | 8.1162 | 618.7461 | 0.034441 | 1.0132e-05 | 0.034451 | 0 | 2.7002 | 16.0909 | 0 | 0 | 0 | 0 | 0 | 0 | -21322.0508 | -22178.2217 | -9138.3092 | 0 | 0 | 19959.2094 | 0 | 13197.3081 | 38601.9488 | 0 | 0 | -19959.2094 | 25404.6406 | 28912.661 | 44693.1478 | 21.2211 | 3.3495e-05 | 0.33301 | 1.424 | 0.16392 | 1.0258 | 1.3066 | 0.36581 | 1.2761 | 2.2413e-11 | 0.62279
183.9868 | 2.8835 | 25.2488 | 34.6742 | 55.2513 | 8.116 | 618.7636 | 0.034506 | 9.8862e-06 | 0.034516 | 0 | 2.7176 | 16.0909 | 0 | 0 | 0 | 0 | 0 | 0 | -21324.881 | -22178.4033 | -9138.6036 | 0 | 0 | 19959.2322 | 0 | 13197.8147 | 38602.0076 | 0 | 0 | -19959.2322 | 25404.1928 | 28912.6938 | 44693.4634 | 21.2205 | 3.3496e-05 | 0.33301 | 1.424 | 0.16392 | 1.0258 | 1.3066 | 0.36581 | 1.2761 | 2.2473e-11 | 0.62277
183.9876 | 2.8834 | 25.2526 | 34.6735 | 55.2498 | 8.1158 | 618.7811 | 0.034571 | 9.6388e-06 | 0.034581 | 0 | 2.7351 | 16.0909 | 0 | 0 | 0 | 0 | 0 | 0 | -21327.7165 | -22178.5853 | -9138.8986 | 0 | 0 | 19959.2551 | 0 | 13198.3223 | 38602.0667 | 0 | 0 | -19959.2551 | 25403.7444 | 28912.7267 | 44693.779 | 21.2199 | 3.3497e-05 | 0.33301 | 1.424 | 0.16392 | 1.0258 | 1.3066 | 0.36581 | 1.2761 | 2.2532e-11 | 0.62275
183.9884 | 2.8834 | 25.2565 | 34.6728 | 55.2483 | 8.1156 | 618.7987 | 0.034636 | 9.3901e-06 | 0.034646 | 0 | 2.7527 | 16.0909 | 0 | 0 | 0 | 0 | 0 | 0 | -21330.5575 | -22178.7676 | -9139.1942 | 0 | 0 | 19959.278 | 0 | 13198.8309 | 38602.1262 | 0 | 0 | -19959.278 | 25403.2953 | 28912.7597 | 44694.0946 | 21.2193 | 3.3498e-05 | 0.33301 | 1.424 | 0.16392 | 1.0258 | 1.3066 | 0.36581 | 1.2761 | 2.2592e-11 | 0.62274
183.9892 | 2.8833 | 25.2603 | 34.6721 | 55.2468 | 8.1153 | 618.8163 | 0.034701 | 9.1399e-06 | 0.03471 | 0 | 2.7702 | 16.0909 | 0 | 0 | 0 | 0 | 0 | 0 | -21333.404 | -22178.9503 | -9139.4903 | 0 | 0 | 19959.301 | 0 | 13199.3404 | 38602.1859 | 0 | 0 | -19959.301 | 25402.8455 | 28912.7927 | 44694.4102 | 21.2187 | 3.3499e-05 | 0.33301 | 1.424 | 0.16392 | 1.0258 | 1.3066 | 0.36581 | 1.2761 | 2.2651e-11 | 0.62272
183.9901 | 2.8832 | 25.2642 | 34.6714 | 55.2453 | 8.1151 | 618.8339 | 0.034766 | 8.8884e-06 | 0.034775 | 0 | 2.7878 | 16.0909 | 0 | 0 | 0 | 0 | 0 | 0 | -21336.2558 | -22179.1333 | -9139.7869 | 0 | 0 | 19959.3241 | 0 | 13199.8509 | 38602.246 | 0 | 0 | -19959.3241 | 25402.3951 | 28912.8258 | 44694.7258 | 21.2181 | 3.35e-05 | 0.33301 | 1.424 | 0.16392 | 1.0258 | 1.3066 | 0.36581 | 1.2761 | 2.271e-11 | 0.6227
183.9917 | 2.8831 | 25.2719 | 34.67 | 55.2422 | 8.1147 | 618.8692 | 0.034897 | 8.3816e-06 | 0.034905 | 0 | 2.8231 | 16.0909 | 0 | 0 | 0 | 0 | 0 | 0 | -21341.9759 | -22179.5004 | -9140.382 | 0 | 0 | 19959.3704 | 0 | 13200.8748 | 38602.3671 | 0 | 0 | -19959.3704 | 25401.4923 | 28912.8924 | 44695.357 | 21.2169 | 3.3502e-05 | 0.33301 | 1.424 | 0.16392 | 1.0258 | 1.3066 | 0.36581 | 1.2761 | 2.2828e-11 | 0.62267
183.9933 | 2.8829 | 25.2797 | 34.6686 | 55.2392 | 8.1142 | 618.9047 | 0.035027 | 7.8693e-06 | 0.035035 | 0 | 2.8586 | 16.0909 | 0 | 0 | 0 | 0 | 0 | 0 | -21347.7176 | -22179.8688 | -9140.9793 | 0 | 0 | 19959.4169 | 0 | 13201.9026 | 38602.4894 | 0 | 0 | -19959.4169 | 25400.5868 | 28912.9593 | 44695.9882 | 21.2157 | 3.3504e-05 | 0.33301 | 1.424 | 0.16392 | 1.0258 | 1.3066 | 0.36581 | 1.2761 | 2.2945e-11 | 0.62263
183.995 | 2.8827 | 25.2875 | 34.6672 | 55.2361 | 8.1138 | 618.9403 | 0.035157 | 7.3517e-06 | 0.035165 | 0 | 2.8942 | 16.0909 | 0 | 0 | 0 | 0 | 0 | 0 | -21353.4811 | -22180.2387 | -9141.5789 | 0 | 0 | 19959.4636 | 0 | 13202.9343 | 38602.613 | 0 | 0 | -19959.4636 | 25399.6788 | 28913.0265 | 44696.6194 | 21.2144 | 3.3506e-05 | 0.33301 | 1.424 | 0.16392 | 1.0258 | 1.3066 | 0.36581 | 1.2761 | 2.3062e-11 | 0.6226
184.0113 | 2.8811 | 25.3669 | 34.6528 | 55.2048 | 8.1092 | 619.3034 | 0.036459 | 1.8906e-06 | 0.036461 | 0 | 3.2573 | 16.091 | 0 | 0 | 0 | 0 | 0 | 0 | -21412.3113 | -22184.0141 | -9147.6989 | 0 | 0 | 19959.944 | 0 | 13213.4651 | 38603.9202 | 0 | 0 | -19959.944 | 25390.4551 | 28913.7173 | 44702.9313 | 21.202 | 3.3526e-05 | 0.33301 | 1.424 | 0.16392 | 1.0258 | 1.3066 | 0.36581 | 1.2761 | 2.4209e-11 | 0.62225
184.0277 | 2.8794 | 25.4491 | 34.6379 | 55.1723 | 8.1044 | 619.68 | 0.037759 | 0 | 0.037759 | 0 | 3.6338 | 16.091 | 0 | 0 | 0 | 0 | 0 | 0 | -21473.3147 | -22187.929 | -9154.0451 | 0 | 0 | 19960.4473 | 0 | 13224.3849 | 38605.3349 | 0 | 0 | -19960.4473 | 25380.95 | 28914.441 | 44709.2434 | 21.1891 | 3.3546e-05 | 0.33301 | 1.424 | 0.16392 | 1.0258 | 1.3066 | 0.36581 | 1.2761 | 2.532e-11 | 0.62188
184.0441 | 2.8777 | 25.5342 | 34.6226 | 55.1388 | 8.0995 | 620.07 | 0.039056 | 0 | 0.039056 | 0 | 4.0238 | 16.091 | 0 | 0 | 0 | 0 | 0 | 0 | -21536.4914 | -22191.9833 | -9160.6173 | 0 | 0 | 19960.9728 | 0 | 13235.6937 | 38606.8236 | 0 | 0 | -19960.9728 | 25371.1299 | 28915.1968 | 44715.5555 | 21.1758 | 3.3567e-05 | 0.33301 | 1.424 | 0.16392 | 1.0258 | 1.3066 | 0.36581 | 1.2761 | 2.64e-11 | 0.6215
184.0605 | 2.8758 | 25.622 | 34.6067 | 55.1042 | 8.0944 | 620.4733 | 0.04035 | 0 | 0.04035 | 0 | 4.4272 | 16.091 | 0 | 0 | 0 | 0 | 0 | 0 | -21601.8413 | -22196.1771 | -9167.4156 | 0 | 0 | 19961.52 | 0 | 13247.3916 | 38608.3738 | 0 | 0 | -19961.52 | 25360.9822 | 28915.9838 | 44721.8679 | 21.162 | 3.3589e-05 | 0.33301 | 1.424 | 0.16392 | 1.0258 | 1.3066 | 0.36581 | 1.2761 | 2.7454e-11 | 0.62111
184.0914 | 2.8723 | 25.7957 | 34.5753 | 55.0358 | 8.0843 | 621.272 | 0.042789 | 0 | 0.042789 | 0 | 5.2258 | 16.091 | 0 | 0 | 0 | 0 | 0 | 0 | -21731.2306 | -22204.4806 | -9180.8759 | 0 | 0 | 19962.611 | 0 | 13270.5527 | 38611.4648 | 0 | 0 | -19962.611 | 25340.912 | 28917.553 | 44733.7934 | 21.1348 | 3.3632e-05 | 0.33301 | 1.424 | 0.16392 | 1.0258 | 1.3066 | 0.36581 | 1.2761 | 2.9385e-11 | 0.62034
184.1224 | 2.8685 | 25.9792 | 34.5421 | 54.9635 | 8.0737 | 622.1185 | 0.045218 | 0 | 0.045218 | 0 | 6.0724 | 16.091 | 0 | 0 | 0 | 0 | 0 | 0 | -21868.3762 | -22213.2819 | -9195.143 | 0 | 0 | 19963.7749 | 0 | 13295.1023 | 38614.7624 | 0 | 0 | -19963.7749 | 25319.6601 | 28919.2272 | 44745.7195 | 21.1061 | 3.3678e-05 | 0.33301 | 1.424 | 0.16392 | 1.0258 | 1.3066 | 0.36581 | 1.2761 | 3.1251e-11 | 0.61953
184.1533 | 2.8645 | 26.1726 | 34.5071 | 54.8873 | 8.0625 | 623.0129 | 0.047636 | 0 | 0.047636 | 0 | 6.9668 | 16.091 | 0 | 0 | 0 | 0 | 0 | 0 | -22013.2783 | -22222.5809 | -9210.217 | 0 | 0 | 19965.0095 | 0 | 13321.0403 | 38618.2604 | 0 | 0 | -19965.0095 | 25297.2201 | 28921.003 | 44757.6462 | 21.0758 | 3.3726e-05 | 0.33301 | 1.424 | 0.16392 | 1.0258 | 1.3066 | 0.36581 | 1.2761 | 3.3065e-11 | 0.61867
184.2153 | 2.8559 | 26.5895 | 34.4317 | 54.7231 | 8.0384 | 624.9501 | 0.052451 | 0 | 0.052451 | 0 | 8.9039 | 16.091 | 0 | 0 | 0 | 0 | 0 | 0 | -22327.1111 | -22242.7211 | -9242.8648 | 0 | 0 | 19967.6895 | 0 | 13377.2174 | 38625.854 | 0 | 0 | -19967.6895 | 25248.6366 | 28924.8582 | 44781.5565 | 21.0104 | 3.3831e-05 | 0.33301 | 1.424 | 0.16392 | 1.0258 | 1.3066 | 0.36581 | 1.2761 | 3.6579e-11 | 0.61681
184.2774 | 2.8466 | 27.0448 | 34.3493 | 54.5437 | 8.0121 | 627.0796 | 0.057219 | 0 | 0.057219 | 0 | 11.0335 | 16.091 | 0 | 0 | 0 | 0 | 0 | 0 | -22672.1129 | -22264.8614 | -9278.7551 | 0 | 0 | 19970.6356 | 0 | 13438.974 | 38634.2013 | 0 | 0 | -19970.6356 | 25195.2273 | 28929.0959 | 44805.4695 | 20.9391 | 3.3947e-05 | 0.33301 | 1.424 | 0.16392 | 1.0258 | 1.3066 | 0.36581 | 1.2761 | 3.9969e-11 | 0.61479
184.3394 | 2.8364 | 27.5377 | 34.2602 | 54.3495 | 7.9835 | 629.4015 | 0.061936 | 0 | 0.061936 | 0 | 13.3554 | 16.091 | 0 | 0 | 0 | 0 | 0 | 0 | -23048.2838 | -22289.0021 | -9317.8878 | 0 | 0 | 19973.8395 | 0 | 13506.3099 | 38643.2791 | 0 | 0 | -19973.8395 | 25136.9693 | 28933.7046 | 44829.3854 | 20.8618 | 3.4072e-05 | 0.33301 | 1.424 | 0.16392 | 1.0258 | 1.3066 | 0.36581 | 1.2761 | 4.3268e-11 | 0.6126
184.4014 | 2.8255 | 28.0675 | 34.1643 | 54.1408 | 7.9529 | 631.9159 | 0.066598 | 0 | 0.066598 | 0 | 15.8697 | 16.091 | 0 | 0 | 0 | 0 | 0 | 0 | -23455.6238 | -22315.143 | -9360.2631 | 0 | 0 | 19977.2953 | 0 | 13579.2251 | 38653.0702 | 0 | 0 | -19977.2953 | 25073.845 | 28938.6753 | 44853.3044 | 20.7788 | 3.4208e-05 | 0.33301 | 1.424 | 0.16392 | 1.0258 | 1.3066 | 0.36581 | 1.2761 | 4.6497e-11 | 0.61025
184.5093 | 2.8048 | 29.0738 | 33.9823 | 53.7442 | 7.8946 | 636.7475 | 0.074565 | 0 | 0.074565 | 0 | 20.7014 | 16.091 | 0 | 0 | 0 | 0 | 0 | 0 | -24238.388 | -22365.3766 | -9441.6934 | 0 | 0 | 19983.8918 | 0 | 13719.3427 | 38671.7588 | 0 | 0 | -19983.8918 | 24952.4161 | 28948.1631 | 44894.9165 | 20.6212 | 3.447e-05 | 0.33301 | 1.424 | 0.16392 | 1.0258 | 1.3066 | 0.36581 | 1.2761 | 5.199e-11 | 0.60578
184.6172 | 2.782 | 30.1835 | 33.7817 | 53.3069 | 7.8304 | 642.1612 | 0.082337 | 0 | 0.082337 | 0 | 26.115 | 16.091 | 0 | 0 | 0 | 0 | 0 | 0 | -25115.4495 | -22421.6617 | -9532.9334 | 0 | 0 | 19991.2189 | 0 | 13876.3397 | 38692.516 | 0 | 0 | -19991.2189 | 24816.1763 | 28958.7012 | 44936.54 | 20.4473 | 3.4763e-05 | 0.33301 | 1.424 | 0.16392 | 1.0258 | 1.3066 | 0.36581 | 1.2761 | 5.7369e-11 | 0.60084
184.7251 | 2.7571 | 31.3909 | 33.5634 | 52.8309 | 7.7605 | 648.1569 | 0.089898 | 0 | 0.089898 | 0 | 32.1108 | 16.091 | 0 | 0 | 0 | 0 | 0 | 0 | -26086.8085 | -22483.9983 | -9633.9831 | 0 | 0 | 19999.2643 | 0 | 14050.2164 | 38715.3066 | 0 | 0 | -19999.2643 | 24665.0902 | 28970.2715 | 44978.1762 | 20.2582 | 3.5088e-05 | 0.33301 | 1.424 | 0.16392 | 1.0258 | 1.3066 | 0.36581 | 1.2761 | 6.2666e-11 | 0.59548
184.833 | 2.7304 | 32.6902 | 33.3285 | 52.3185 | 7.6852 | 654.7347 | 0.097235 | 0 | 0.097235 | 0 | 38.6886 | 16.091 | 0 | 0 | 0 | 0 | 0 | 0 | -27152.4648 | -22552.3864 | -9744.8425 | 0 | 0 | 20008.0189 | 0 | 14240.9726 | 38740.1047 | 0 | 0 | -20008.0189 | 24499.1321 | 28982.8611 | 45019.8263 | 20.0546 | 3.5444e-05 | 0.33301 | 1.424 | 0.16392 | 1.0258 | 1.3066 | 0.36581 | 1.2761 | 6.7899e-11 | 0.5897
184.9409 | 2.7019 | 34.0752 | 33.0782 | 51.7723 | 7.605 | 661.8946 | 0.10433 | 0 | 0.10433 | 0 | 45.8484 | 16.091 | 0 | 0 | 0 | 0 | 0 | 0 | -28312.4185 | -22626.826 | -9865.5115 | 0 | 0 | 20017.476 | 0 | 14448.6084 | 38766.891 | 0 | 0 | -20017.476 | 24318.2826 | 28996.46 | 45061.4914 | 19.8377 | 3.5831e-05 | 0.33301 | 1.424 | 0.16392 | 1.0258 | 1.3066 | 0.36581 | 1.2761 | 7.3082e-11 | 0.58354
185.1435 | 2.644 | 36.8856 | 32.5704 | 50.6636 | 7.4421 | 676.9129 | 0.11698 | 0 | 0.11698 | 0 | 60.8667 | 16.091 | 0 | 0 | 0 | 0 | 0 | 0 | -30745.5007 | -22782.9682 | -10118.6231 | 0 | 0 | 20037.1126 | 0 | 14884.1386 | 38822.5055 | 0 | 0 | -20037.1126 | 23938.3669 | 29024.6944 | 45139.7792 | 19.3976 | 3.6644e-05 | 0.33301 | 1.424 | 0.16392 | 1.0258 | 1.3066 | 0.36581 | 1.2761 | 8.2697e-11 | 0.57103
185.3461 | 2.5812 | 39.9326 | 32.0199 | 49.4612 | 7.2655 | 693.9838 | 0.14354 | 0 | 0.14354 | 0 | 78.9807 | 16.091 | 0 | 0 | 0 | 0 | 0 | 0 | -33680.1165 | -22971.2961 | -10423.9089 | 0 | 0 | 20059.1847 | 0 | 15409.445 | 38884.9828 | 0 | 0 | -20059.1847 | 23475.5378 | 29056.4129 | 45218.1316 | 18.9204 | 3.7568e-05 | 0.33301 | 1.424 | 0.16392 | 1.0258 | 1.3066 | 0.36581 | 1.2761 | 9.2161e-11 | 0.55747
185.3465 | 2.5811 | 39.9384 | 32.0189 | 49.4589 | 7.2651 | 694.0169 | 0.14356 | 0 | 0.14356 | 0 | 79.0138 | 16.091 | 0 | 0 | 0 | 0 | 0 | 0 | -33685.4758 | -22971.6401 | -10424.4664 | 0 | 0 | 20059.2229 | 0 | 15410.4044 | 38885.0908 | 0 | 0 | -20059.2229 | 23474.6864 | 29056.4677 | 45218.2601 | 18.9195 | 3.757e-05 | 0.33301 | 1.424 | 0.16392 | 1.0258 | 1.3066 | 0.36581 | 1.2761 | 9.2178e-11 | 0.55745
185.3468 | 2.5809 | 39.9441 | 32.0178 | 49.4566 | 7.2648 | 694.0499 | 0.14358 | 0 | 0.14358 | 0 | 79.0469 | 16.091 | 0 | 0 | 0 | 0 | 0 | 0 | -33690.8361 | -22971.9841 | -10425.024 | 0 | 0 | 20059.2611 | 0 | 15411.3639 | 38885.1988 | 0 | 0 | -20059.2611 | 23473.8349 | 29056.5226 | 45218.3886 | 18.9186 | 3.7572e-05 | 0.33301 | 1.424 | 0.16392 | 1.0258 | 1.3066 | 0.36581 | 1.2761 | 9.2196e-11 | 0.55742
185.3471 | 2.5808 | 39.9499 | 32.0168 | 49.4543 | 7.2645 | 694.083 | 0.14359 | 0 | 0.14359 | 0 | 79.08 | 16.091 | 0 | 0 | 0 | 0 | 0 | 0 | -33696.1972 | -22972.3281 | -10425.5817 | 0 | 0 | 20059.2993 | 0 | 15412.3235 | 38885.3068 | 0 | 0 | -20059.2993 | 23472.9833 | 29056.5774 | 45218.517 | 18.9177 | 3.7574e-05 | 0.33301 | 1.424 | 0.16392 | 1.0258 | 1.3066 | 0.36581 | 1.2761 | 9.2213e-11 | 0.5574
185.3475 | 2.5807 | 39.9557 | 32.0158 | 49.452 | 7.2641 | 694.1161 | 0.14361 | 0 | 0.14361 | 0 | 79.1131 | 16.091 | 0 | 0 | 0 | 0 | 0 | 0 | -33701.5592 | -22972.6722 | -10426.1395 | 0 | 0 | 20059.3375 | 0 | 15413.2833 | 38885.4149 | 0 | 0 | -20059.3375 | 23472.1315 | 29056.6323 | 45218.6455 | 18.9168 | 3.7576e-05 | 0.33301 | 1.424 | 0.16392 | 1.0258 | 1.3066 | 0.36581 | 1.2761 | 9.223e-11 | 0.55737
185.3478 | 2.5806 | 39.9614 | 32.0147 | 49.4497 | 7.2638 | 694.1492 | 0.14363 | 0 | 0.14363 | 0 | 79.1462 | 16.091 | 0 | 0 | 0 | 0 | 0 | 0 | -33706.9221 | -22973.0164 | -10426.6974 | 0 | 0 | 20059.3757 | 0 | 15414.2433 | 38885.5229 | 0 | 0 | -20059.3757 | 23471.2796 | 29056.6871 | 45218.774 | 18.9159 | 3.7577e-05 | 0.33301 | 1.424 | 0.16392 | 1.0258 | 1.3066 | 0.36581 | 1.2761 | 9.2247e-11 | 0.55735
185.3485 | 2.5804 | 39.973 | 32.0126 | 49.4452 | 7.2631 | 694.2155 | 0.14366 | 0 | 0.14366 | 0 | 79.2124 | 16.091 | 0 | 0 | 0 | 0 | 0 | 0 | -33717.6506 | -22973.7049 | -10427.8135 | 0 | 0 | 20059.4521 | 0 | 15416.1638 | 38885.7391 | 0 | 0 | -20059.4521 | 23469.5754 | 29056.7969 | 45219.0309 | 18.9141 | 3.7581e-05 | 0.33301 | 1.424 | 0.16392 | 1.0258 | 1.3066 | 0.36581 | 1.2761 | 9.2282e-11 | 0.55729
185.3491 | 2.5801 | 39.9845 | 32.0106 | 49.4406 | 7.2625 | 694.2817 | 0.1437 | 0 | 0.1437 | 0 | 79.2787 | 16.091 | 0 | 0 | 0 | 0 | 0 | 0 | -33728.3826 | -22974.3936 | -10428.9299 | 0 | 0 | 20059.5285 | 0 | 15418.0848 | 38885.9554 | 0 | 0 | -20059.5285 | 23467.8706 | 29056.9067 | 45219.2878 | 18.9123 | 3.7584e-05 | 0.33301 | 1.424 | 0.16392 | 1.0258 | 1.3066 | 0.36581 | 1.2761 | 9.2316e-11 | 0.55724
185.3498 | 2.5799 | 39.996 | 32.0085 | 49.436 | 7.2618 | 694.348 | 0.14373 | 0 | 0.14373 | 0 | 79.3449 | 16.091 | 0 | 0 | 0 | 0 | 0 | 0 | -33739.1183 | -22975.0826 | -10430.0468 | 0 | 0 | 20059.605 | 0 | 15420.0066 | 38886.1718 | 0 | 0 | -20059.605 | 23466.1652 | 29057.0165 | 45219.5448 | 18.9105 | 3.7588e-05 | 0.33301 | 1.424 | 0.16392 | 1.0258 | 1.3066 | 0.36581 | 1.2761 | 9.2351e-11 | 0.55719
185.3564 | 2.5775 | 40.1115 | 31.9877 | 49.3903 | 7.2551 | 695.0118 | 0.14407 | 0 | 0.14407 | 0 | 80.0088 | 16.091 | 0 | 0 | 0 | 0 | 0 | 0 | -33846.6711 | -22981.9847 | -10441.2354 | 0 | 0 | 20060.3713 | 0 | 15439.2589 | 38888.3399 | 0 | 0 | -20060.3713 | 23449.081 | 29058.1173 | 45222.1141 | 18.8924 | 3.7624e-05 | 0.33301 | 1.424 | 0.16392 | 1.0258 | 1.3066 | 0.36581 | 1.2761 | 9.2694e-11 | 0.55668
185.3631 | 2.5751 | 40.2272 | 31.9668 | 49.3446 | 7.2484 | 695.6779 | 0.14441 | 0 | 0.14441 | 0 | 80.6749 | 16.091 | 0 | 0 | 0 | 0 | 0 | 0 | -33954.5812 | -22988.9098 | -10452.4612 | 0 | 0 | 20061.1405 | 0 | 15458.5752 | 38890.5161 | 0 | 0 | -20061.1405 | 23431.9409 | 29059.2221 | 45224.6836 | 18.8744 | 3.766e-05 | 0.33301 | 1.424 | 0.16392 | 1.0258 | 1.3066 | 0.36581 | 1.2761 | 9.3038e-11 | 0.55616
185.3697 | 2.5727 | 40.343 | 31.9459 | 49.2987 | 7.2416 | 696.3462 | 0.14475 | 0 | 0.14475 | 0 | 81.3432 | 16.091 | 0 | 0 | 0 | 0 | 0 | 0 | -34062.8485 | -22995.8578 | -10463.7242 | 0 | 0 | 20061.9125 | 0 | 15477.9554 | 38892.7004 | 0 | 0 | -20061.9125 | 23414.745 | 29060.331 | 45227.2531 | 18.8562 | 3.7696e-05 | 0.33301 | 1.424 | 0.16392 | 1.0258 | 1.3066 | 0.36581 | 1.2761 | 9.3381e-11 | 0.55564
185.3764 | 2.5703 | 40.4589 | 31.925 | 49.2529 | 7.2349 | 697.0167 | 0.14508 | 0 | 0.14508 | 0 | 82.0137 | 16.091 | 0 | 0 | 0 | 0 | 0 | 0 | -34171.4731 | -23002.8288 | -10475.0243 | 0 | 0 | 20062.6874 | 0 | 15497.3996 | 38894.8929 | 0 | 0 | -20062.6874 | 23397.4933 | 29061.4441 | 45229.8227 | 18.8381 | 3.7733e-05 | 0.33301 | 1.424 | 0.16392 | 1.0258 | 1.3066 | 0.36581 | 1.2761 | 9.3723e-11 | 0.55513
185.4428 | 2.5462 | 41.6269 | 31.7145 | 48.7906 | 7.167 | 703.8429 | 0.15036 | 0 | 0.15036 | 0 | 88.8858 | 16.091 | 0 | 0 | 0 | 0 | 0 | 0 | -35284.8126 | -23074.2769 | -10590.8441 | 0 | 0 | 20070.5928 | 0 | 15696.6912 | 38917.259 | 0 | 0 | -20070.5928 | 23220.5678 | 29072.7989 | 45255.5233 | 18.6554 | 3.8102e-05 | 0.33301 | 1.424 | 0.16392 | 1.0258 | 1.3066 | 0.36581 | 1.2761 | 9.7119e-11 | 0.54991
185.4441 | 2.5457 | 41.6507 | 31.7102 | 48.7812 | 7.1656 | 703.9835 | 0.15043 | 0 | 0.15043 | 0 | 89.0264 | 16.091 | 0 | 0 | 0 | 0 | 0 | 0 | -35307.5927 | -23075.7388 | -10593.2139 | 0 | 0 | 20070.7539 | 0 | 15700.769 | 38917.7145 | 0 | 0 | -20070.7539 | 23216.9456 | 29073.0302 | 45256.0374 | 18.6517 | 3.811e-05 | 0.33301 | 1.424 | 0.16392 | 1.0258 | 1.3066 | 0.36581 | 1.2761 | 9.7187e-11 | 0.54981
185.4454 | 2.5452 | 41.6746 | 31.7059 | 48.7718 | 7.1642 | 704.1243 | 0.15049 | 0 | 0.15049 | 0 | 89.1671 | 16.091 | 0 | 0 | 0 | 0 | 0 | 0 | -35330.3871 | -23077.2017 | -10595.5852 | 0 | 0 | 20070.915 | 0 | 15704.8492 | 38918.1704 | 0 | 0 | -20070.915 | 23213.3211 | 29073.2616 | 45256.5515 | 18.6479 | 3.8117e-05 | 0.33301 | 1.424 | 0.16392 | 1.0258 | 1.3066 | 0.36581 | 1.2761 | 9.7256e-11 | 0.5497
185.4467 | 2.5447 | 41.6984 | 31.7016 | 48.7623 | 7.1628 | 704.2651 | 0.15055 | 0 | 0.15055 | 0 | 89.3079 | 16.091 | 0 | 0 | 0 | 0 | 0 | 0 | -35353.1957 | -23078.6654 | -10597.9579 | 0 | 0 | 20071.0762 | 0 | 15708.9321 | 38918.6265 | 0 | 0 | -20071.0762 | 23209.6945 | 29073.4932 | 45257.0656 | 18.6442 | 3.8125e-05 | 0.33301 | 1.424 | 0.16392 | 1.0258 | 1.3066 | 0.36581 | 1.2761 | 9.7324e-11 | 0.54959
185.4481 | 2.5442 | 41.7222 | 31.6973 | 48.7529 | 7.1614 | 704.406 | 0.15062 | 0 | 0.15062 | 0 | 89.4488 | 16.091 | 0 | 0 | 0 | 0 | 0 | 0 | -35376.0187 | -23080.1301 | -10600.3322 | 0 | 0 | 20071.2376 | 0 | 15713.0174 | 38919.083 | 0 | 0 | -20071.2376 | 23206.0656 | 29073.725 | 45257.5797 | 18.6405 | 3.8133e-05 | 0.33301 | 1.424 | 0.16392 | 1.0258 | 1.3066 | 0.36581 | 1.2761 | 9.7392e-11 | 0.54949
185.4494 | 2.5437 | 41.7461 | 31.693 | 48.7435 | 7.1601 | 704.547 | 0.15068 | 0 | 0.15068 | 0 | 89.5897 | 16.091 | 0 | 0 | 0 | 0 | 0 | 0 | -35398.8559 | -23081.5956 | -10602.7079 | 0 | 0 | 20071.399 | 0 | 15717.1054 | 38919.5398 | 0 | 0 | -20071.399 | 23202.4344 | 29073.9569 | 45258.0938 | 18.6368 | 3.814e-05 | 0.33301 | 1.424 | 0.16392 | 1.0258 | 1.3066 | 0.36581 | 1.2761 | 9.7461e-11 | 0.54938
185.4521 | 2.5427 | 41.7938 | 31.6844 | 48.7246 | 7.1573 | 704.8292 | 0.15081 | 0 | 0.15081 | 0 | 89.8719 | 16.091 | 0 | 0 | 0 | 0 | 0 | 0 | -35444.5733 | -23084.5295 | -10607.4639 | 0 | 0 | 20071.7223 | 0 | 15725.289 | 38920.4544 | 0 | 0 | -20071.7223 | 23195.1655 | 29074.4212 | 45259.122 | 18.6293 | 3.8155e-05 | 0.33301 | 1.424 | 0.16392 | 1.0258 | 1.3066 | 0.36581 | 1.2761 | 9.7597e-11 | 0.54917
185.4547 | 2.5417 | 41.8415 | 31.6758 | 48.7057 | 7.1545 | 705.1118 | 0.15094 | 0 | 0.15094 | 0 | 90.1545 | 16.091 | 0 | 0 | 0 | 0 | 0 | 0 | -35490.3478 | -23087.4671 | -10612.2258 | 0 | 0 | 20072.0461 | 0 | 15733.4828 | 38921.3703 | 0 | 0 | -20072.0461 | 23187.8875 | 29074.8862 | 45260.1503 | 18.6218 | 3.8171e-05 | 0.33301 | 1.424 | 0.16392 | 1.0258 | 1.3066 | 0.36581 | 1.2761 | 9.7733e-11 | 0.54895
185.4574 | 2.5408 | 41.8893 | 31.6672 | 48.6868 | 7.1517 | 705.3947 | 0.15079 | 0 | 0.15079 | 0 | 90.4371 | 16.091 | 0 | 0 | 0 | 0 | 0 | 0 | -35536.1371 | -23090.4056 | -10616.9892 | 0 | 0 | 20072.3702 | 0 | 15741.6792 | 38922.2875 | 0 | 0 | -20072.3702 | 23180.6083 | 29075.3518 | 45261.1785 | 18.6144 | 3.8186e-05 | 0.33301 | 1.424 | 0.16392 | 1.0258 | 1.3066 | 0.36581 | 1.2761 | 9.787e-11 | 0.54874
185.4579 | 2.5406 | 41.8981 | 31.6656 | 48.6833 | 7.1512 | 705.4471 | 0.15081 | 0 | 0.15081 | 0 | 90.4896 | 16.091 | 0 | 0 | 0 | 0 | 0 | 0 | -35544.6379 | -23090.9511 | -10617.8735 | 0 | 0 | 20072.4305 | 0 | 15743.2009 | 38922.4579 | 0 | 0 | -20072.4305 | 23179.257 | 29075.4383 | 45261.3694 | 18.613 | 3.8189e-05 | 0.33301 | 1.424 | 0.16392 | 1.0258 | 1.3066 | 0.36581 | 1.2761 | 9.7895e-11 | 0.5487
185.4584 | 2.5404 | 41.907 | 31.664 | 48.6798 | 7.1507 | 705.4996 | 0.15083 | 0 | 0.15083 | 0 | 90.542 | 16.091 | 0 | 0 | 0 | 0 | 0 | 0 | -35553.1406 | -23091.4968 | -10618.758 | 0 | 0 | 20072.4907 | 0 | 15744.7229 | 38922.6284 | 0 | 0 | -20072.4907 | 23177.9055 | 29075.5249 | 45261.5604 | 18.6116 | 3.8192e-05 | 0.33301 | 1.424 | 0.16392 | 1.0258 | 1.3066 | 0.36581 | 1.2761 | 9.792e-11 | 0.54866
185.4589 | 2.5402 | 41.9158 | 31.6624 | 48.6763 | 7.1502 | 705.5521 | 0.15086 | 0 | 0.15086 | 0 | 90.5945 | 16.091 | 0 | 0 | 0 | 0 | 0 | 0 | -35561.6453 | -23092.0426 | -10619.6428 | 0 | 0 | 20072.551 | 0 | 15746.2453 | 38922.7989 | 0 | 0 | -20072.551 | 23176.5537 | 29075.6115 | 45261.7513 | 18.6102 | 3.8195e-05 | 0.33301 | 1.424 | 0.16392 | 1.0258 | 1.3066 | 0.36581 | 1.2761 | 9.7946e-11 | 0.54862
185.4593 | 2.54 | 41.9247 | 31.6608 | 48.6728 | 7.1497 | 705.6046 | 0.15088 | 0 | 0.15088 | 0 | 90.6471 | 16.091 | 0 | 0 | 0 | 0 | 0 | 0 | -35570.152 | -23092.5885 | -10620.5277 | 0 | 0 | 20072.6113 | 0 | 15747.768 | 38922.9695 | 0 | 0 | -20072.6113 | 23175.2015 | 29075.6981 | 45261.9422 | 18.6088 | 3.8197e-05 | 0.33301 | 1.424 | 0.16392 | 1.0258 | 1.3066 | 0.36581 | 1.2761 | 9.7971e-11 | 0.54858
185.4598 | 2.5398 | 41.9335 | 31.6592 | 48.6693 | 7.1492 | 705.6572 | 0.15091 | 0 | 0.15091 | 0 | 90.6996 | 16.091 | 0 | 0 | 0 | 0 | 0 | 0 | -35578.6607 | -23093.1345 | -10621.4129 | 0 | 0 | 20072.6716 | 0 | 15749.2911 | 38923.1401 | 0 | 0 | -20072.6716 | 23173.8491 | 29075.7847 | 45262.1332 | 18.6074 | 3.82e-05 | 0.33301 | 1.424 | 0.16392 | 1.0258 | 1.3066 | 0.36581 | 1.2761 | 9.7996e-11 | 0.54854
185.4608 | 2.5395 | 41.9513 | 31.656 | 48.6622 | 7.1481 | 705.7623 | 0.15095 | 0 | 0.15095 | 0 | 90.8046 | 16.091 | 0 | 0 | 0 | 0 | 0 | 0 | -35595.6839 | -23094.227 | -10623.1838 | 0 | 0 | 20072.7923 | 0 | 15752.3383 | 38923.4815 | 0 | 0 | -20072.7923 | 23171.1432 | 29075.958 | 45262.515 | 18.6047 | 3.8206e-05 | 0.33301 | 1.424 | 0.16392 | 1.0258 | 1.3066 | 0.36581 | 1.2761 | 9.8046e-11 | 0.54847
185.4618 | 2.5391 | 41.969 | 31.6528 | 48.6552 | 7.1471 | 705.8674 | 0.151 | 0 | 0.151 | 0 | 90.9098 | 16.091 | 0 | 0 | 0 | 0 | 0 | 0 | -35612.715 | -23095.32 | -10624.9555 | 0 | 0 | 20072.913 | 0 | 15755.3869 | 38923.8231 | 0 | 0 | -20072.913 | 23168.4361 | 29076.1314 | 45262.8969 | 18.6019 | 3.8212e-05 | 0.33301 | 1.424 | 0.16392 | 1.0258 | 1.3066 | 0.36581 | 1.2761 | 9.8097e-11 | 0.54839
185.4628 | 2.5387 | 41.9867 | 31.6496 | 48.6482 | 7.1461 | 705.9726 | 0.15105 | 0 | 0.15105 | 0 | 91.0149 | 16.091 | 0 | 0 | 0 | 0 | 0 | 0 | -35629.754 | -23096.4134 | -10626.7281 | 0 | 0 | 20073.0338 | 0 | 15758.437 | 38924.1648 | 0 | 0 | -20073.0338 | 23165.7278 | 29076.3049 | 45263.2788 | 18.5991 | 3.8217e-05 | 0.33301 | 1.424 | 0.16392 | 1.0258 | 1.3066 | 0.36581 | 1.2761 | 9.8147e-11 | 0.54831
185.4648 | 2.538 | 42.0221 | 31.6432 | 48.6342 | 7.144 | 706.1829 | 0.15096 | 0 | 0.15096 | 0 | 91.2253 | 16.091 | 0 | 0 | 0 | 0 | 0 | 0 | -35663.8355 | -23098.6006 | -10630.2735 | 0 | 0 | 20073.2756 | 0 | 15764.5377 | 38924.8488 | 0 | 0 | -20073.2756 | 23160.3111 | 29076.6521 | 45264.0425 | 18.5936 | 3.8229e-05 | 0.33301 | 1.424 | 0.16392 | 1.0258 | 1.3066 | 0.36581 | 1.2761 | 9.8248e-11 | 0.54815
185.4667 | 2.5373 | 42.0575 | 31.6368 | 48.6202 | 7.1419 | 706.3934 | 0.15106 | 0 | 0.15106 | 0 | 91.4358 | 16.091 | 0 | 0 | 0 | 0 | 0 | 0 | -35697.9285 | -23100.7885 | -10633.8202 | 0 | 0 | 20073.5176 | 0 | 15770.6404 | 38925.5335 | 0 | 0 | -20073.5176 | 23154.8931 | 29076.9997 | 45264.8063 | 18.588 | 3.824e-05 | 0.33301 | 1.424 | 0.16392 | 1.0258 | 1.3066 | 0.36581 | 1.2761 | 9.8349e-11 | 0.54799
185.4687 | 2.5365 | 42.0929 | 31.6305 | 48.6062 | 7.1399 | 706.6039 | 0.151 | 0 | 0.151 | 0 | 91.6463 | 16.091 | 0 | 0 | 0 | 0 | 0 | 0 | -35732.0353 | -23102.9773 | -10637.3683 | 0 | 0 | 20073.7599 | 0 | 15776.7457 | 38926.2189 | 0 | 0 | -20073.7599 | 23149.4733 | 29077.3477 | 45265.57 | 18.5825 | 3.8252e-05 | 0.33301 | 1.424 | 0.16392 | 1.0258 | 1.3066 | 0.36581 | 1.2761 | 9.845e-11 | 0.54783
185.4715 | 2.5355 | 42.142 | 31.6216 | 48.5868 | 7.137 | 706.8956 | 0.15086 | 0 | 0.15086 | 0 | 91.938 | 16.091 | 0 | 0 | 0 | 0 | 0 | 0 | -35779.292 | -23106.01 | -10642.2844 | 0 | 0 | 20074.096 | 0 | 15785.2048 | 38927.1701 | 0 | 0 | -20074.096 | 23141.9653 | 29077.8306 | 45266.6286 | 18.5748 | 3.8267e-05 | 0.33301 | 1.424 | 0.16392 | 1.0258 | 1.3066 | 0.36581 | 1.2761 | 9.8589e-11 | 0.54761
185.4742 | 2.5345 | 42.1909 | 31.6128 | 48.5674 | 7.1342 | 707.1871 | 0.15072 | 0 | 0.15072 | 0 | 92.2295 | 16.091 | 0 | 0 | 0 | 0 | 0 | 0 | -35826.5242 | -23109.0411 | -10647.1979 | 0 | 0 | 20074.4327 | 0 | 15793.6595 | 38928.1226 | 0 | 0 | -20074.4327 | 23134.4631 | 29078.3142 | 45267.6872 | 18.5672 | 3.8283e-05 | 0.33301 | 1.424 | 0.16392 | 1.0258 | 1.3066 | 0.36581 | 1.2761 | 9.8727e-11 | 0.5474
185.4769 | 2.5335 | 42.2398 | 31.604 | 48.548 | 7.1314 | 707.4785 | 0.15058 | 0 | 0.15058 | 0 | 92.5209 | 16.091 | 0 | 0 | 0 | 0 | 0 | 0 | -35873.7321 | -23112.0706 | -10652.1089 | 0 | 0 | 20074.7698 | 0 | 15802.1099 | 38929.0764 | 0 | 0 | -20074.7698 | 23126.9665 | 29078.7984 | 45268.7458 | 18.5595 | 3.8299e-05 | 0.33301 | 1.424 | 0.16392 | 1.0258 | 1.3066 | 0.36581 | 1.2761 | 9.8866e-11 | 0.54718
185.5024 | 2.5242 | 42.6929 | 31.5223 | 48.3688 | 7.105 | 710.1906 | 0.14854 | 0 | 0.14854 | 0 | 95.2265 | 16.091 | 0 | 0 | 0 | 0 | 0 | 0 | -36312.0546 | -23140.1998 | -10697.7073 | 0 | 0 | 20077.9386 | 0 | 15880.5711 | 38938.0429 | 0 | 0 | -20077.9386 | 23057.4718 | 29083.3505 | 45278.6263 | 18.4887 | 3.8446e-05 | 0.33301 | 1.424 | 0.16392 | 1.0258 | 1.3066 | 0.36581 | 1.2761 | 1.0014e-10 | 0.54516
185.5029 | 2.524 | 42.7001 | 31.521 | 48.3659 | 7.1046 | 710.2339 | 0.14856 | 0 | 0.14856 | 0 | 95.2698 | 16.091 | 0 | 0 | 0 | 0 | 0 | 0 | -36319.0806 | -23140.6507 | -10698.4382 | 0 | 0 | 20077.99 | 0 | 15881.8288 | 38938.1883 | 0 | 0 | -20077.99 | 23056.3595 | 29083.4243 | 45278.7854 | 18.4875 | 3.8448e-05 | 0.33301 | 1.424 | 0.16392 | 1.0258 | 1.3066 | 0.36581 | 1.2761 | 1.0016e-10 | 0.54512
185.5033 | 2.5239 | 42.7073 | 31.5197 | 48.3631 | 7.1042 | 710.2773 | 0.14858 | 0 | 0.14858 | 0 | 95.3132 | 16.091 | 0 | 0 | 0 | 0 | 0 | 0 | -36326.108 | -23141.1017 | -10699.1692 | 0 | 0 | 20078.0413 | 0 | 15883.0867 | 38938.3337 | 0 | 0 | -20078.0413 | 23055.2469 | 29083.4982 | 45278.9446 | 18.4864 | 3.845e-05 | 0.33301 | 1.424 | 0.16392 | 1.0258 | 1.3066 | 0.36581 | 1.2761 | 1.0018e-10 | 0.54509
185.5037 | 2.5237 | 42.7145 | 31.5184 | 48.3602 | 7.1038 | 710.3207 | 0.1486 | 0 | 0.1486 | 0 | 95.3566 | 16.091 | 0 | 0 | 0 | 0 | 0 | 0 | -36333.1367 | -23141.5528 | -10699.9004 | 0 | 0 | 20078.0927 | 0 | 15884.3449 | 38938.4791 | 0 | 0 | -20078.0927 | 23054.1342 | 29083.572 | 45279.1037 | 18.4853 | 3.8453e-05 | 0.33301 | 1.424 | 0.16392 | 1.0258 | 1.3066 | 0.36581 | 1.2761 | 1.002e-10 | 0.54506
185.5041 | 2.5236 | 42.7217 | 31.5171 | 48.3574 | 7.1033 | 710.3641 | 0.14862 | 0 | 0.14862 | 0 | 95.4 | 16.091 | 0 | 0 | 0 | 0 | 0 | 0 | -36340.1668 | -23142.0039 | -10700.6317 | 0 | 0 | 20078.1441 | 0 | 15885.6033 | 38938.6246 | 0 | 0 | -20078.1441 | 23053.0213 | 29083.6458 | 45279.2629 | 18.4841 | 3.8455e-05 | 0.33301 | 1.424 | 0.16392 | 1.0258 | 1.3066 | 0.36581 | 1.2761 | 1.0022e-10 | 0.54503
185.5045 | 2.5234 | 42.7289 | 31.5158 | 48.3545 | 7.1029 | 710.4075 | 0.14864 | 0 | 0.14864 | 0 | 95.4434 | 16.091 | 0 | 0 | 0 | 0 | 0 | 0 | -36347.1982 | -23142.4552 | -10701.3632 | 0 | 0 | 20078.1955 | 0 | 15886.862 | 38938.7701 | 0 | 0 | -20078.1955 | 23051.9081 | 29083.7197 | 45279.422 | 18.483 | 3.8457e-05 | 0.33301 | 1.424 | 0.16392 | 1.0258 | 1.3066 | 0.36581 | 1.2761 | 1.0024e-10 | 0.54499
185.5053 | 2.5231 | 42.7434 | 31.5132 | 48.3488 | 7.1021 | 710.4943 | 0.14868 | 0 | 0.14868 | 0 | 95.5302 | 16.091 | 0 | 0 | 0 | 0 | 0 | 0 | -36361.2653 | -23143.3579 | -10702.8266 | 0 | 0 | 20078.2984 | 0 | 15889.38 | 38939.0611 | 0 | 0 | -20078.2984 | 23049.6811 | 29083.8675 | 45279.7404 | 18.4808 | 3.8462e-05 | 0.33301 | 1.424 | 0.16392 | 1.0258 | 1.3066 | 0.36581 | 1.2761 | 1.0028e-10 | 0.54493
185.5061 | 2.5228 | 42.7578 | 31.5106 | 48.3431 | 7.1012 | 710.5812 | 0.14872 | 0 | 0.14872 | 0 | 95.6171 | 16.091 | 0 | 0 | 0 | 0 | 0 | 0 | -36375.3378 | -23144.261 | -10704.2906 | 0 | 0 | 20078.4013 | 0 | 15891.899 | 38939.3523 | 0 | 0 | -20078.4013 | 23047.4533 | 29084.0153 | 45280.0587 | 18.4785 | 3.8467e-05 | 0.33301 | 1.424 | 0.16392 | 1.0258 | 1.3066 | 0.36581 | 1.2761 | 1.0032e-10 | 0.54487
185.507 | 2.5225 | 42.7723 | 31.508 | 48.3374 | 7.1004 | 710.6681 | 0.14876 | 0 | 0.14876 | 0 | 95.704 | 16.091 | 0 | 0 | 0 | 0 | 0 | 0 | -36389.4158 | -23145.1644 | -10705.7551 | 0 | 0 | 20078.5042 | 0 | 15894.4191 | 38939.6436 | 0 | 0 | -20078.5042 | 23045.2246 | 29084.1632 | 45280.377 | 18.4762 | 3.8472e-05 | 0.33301 | 1.424 | 0.16392 | 1.0258 | 1.3066 | 0.36581 | 1.2761 | 1.0036e-10 | 0.5448
185.5086 | 2.5219 | 42.8011 | 31.5028 | 48.326 | 7.0987 | 710.842 | 0.14878 | 0 | 0.14878 | 0 | 95.8778 | 16.091 | 0 | 0 | 0 | 0 | 0 | 0 | -36417.5829 | -23146.9721 | -10708.6853 | 0 | 0 | 20078.7102 | 0 | 15899.4611 | 38940.2266 | 0 | 0 | -20078.7102 | 23040.7655 | 29084.4591 | 45281.0136 | 18.4717 | 3.8481e-05 | 0.33301 | 1.424 | 0.16392 | 1.0258 | 1.3066 | 0.36581 | 1.2761 | 1.0045e-10 | 0.54467
185.5103 | 2.5213 | 42.83 | 31.4976 | 48.3145 | 7.097 | 711.0159 | 0.14886 | 0 | 0.14886 | 0 | 96.0518 | 16.091 | 0 | 0 | 0 | 0 | 0 | 0 | -36445.7668 | -23148.7808 | -10711.6172 | 0 | 0 | 20078.9164 | 0 | 15904.5061 | 38940.81 | 0 | 0 | -20078.9164 | 23036.3039 | 29084.7553 | 45281.6502 | 18.4672 | 3.849e-05 | 0.33301 | 1.424 | 0.16392 | 1.0258 | 1.3066 | 0.36581 | 1.2761 | 1.0053e-10 | 0.54454
185.5119 | 2.5207 | 42.8589 | 31.4923 | 48.3031 | 7.0954 | 711.1899 | 0.14881 | 0 | 0.14881 | 0 | 96.2258 | 16.091 | 0 | 0 | 0 | 0 | 0 | 0 | -36473.9602 | -23150.5901 | -10714.5502 | 0 | 0 | 20079.1227 | 0 | 15909.5528 | 38941.3939 | 0 | 0 | -20079.1227 | 23031.8411 | 29085.0518 | 45282.2868 | 18.4627 | 3.85e-05 | 0.33301 | 1.424 | 0.16392 | 1.0258 | 1.3066 | 0.36581 | 1.2761 | 1.0061e-10 | 0.54442
185.5145 | 2.5198 | 42.9042 | 31.4842 | 48.2852 | 7.0927 | 711.4631 | 0.14868 | 0 | 0.14868 | 0 | 96.499 | 16.091 | 0 | 0 | 0 | 0 | 0 | 0 | -36518.207 | -23153.4296 | -10719.1531 | 0 | 0 | 20079.447 | 0 | 15917.4731 | 38942.3115 | 0 | 0 | -20079.447 | 23024.8384 | 29085.5176 | 45283.2863 | 18.4556 | 3.8515e-05 | 0.33301 | 1.424 | 0.16392 | 1.0258 | 1.3066 | 0.36581 | 1.2761 | 1.0073e-10 | 0.54421
185.5171 | 2.5189 | 42.9494 | 31.476 | 48.2673 | 7.0901 | 711.736 | 0.14855 | 0 | 0.14855 | 0 | 96.7719 | 16.091 | 0 | 0 | 0 | 0 | 0 | 0 | -36562.4322 | -23156.2677 | -10723.7538 | 0 | 0 | 20079.7716 | 0 | 15925.3896 | 38943.2303 | 0 | 0 | -20079.7716 | 23017.8407 | 29085.9841 | 45284.2857 | 18.4485 | 3.8529e-05 | 0.33301 | 1.424 | 0.16392 | 1.0258 | 1.3066 | 0.36581 | 1.2761 | 1.0086e-10 | 0.54401
185.5196 | 2.5179 | 42.9946 | 31.4679 | 48.2494 | 7.0875 | 712.0089 | 0.14842 | 0 | 0.14842 | 0 | 97.0448 | 16.091 | 0 | 0 | 0 | 0 | 0 | 0 | -36606.6358 | -23159.1045 | -10728.3523 | 0 | 0 | 20080.0967 | 0 | 15933.3022 | 38944.1503 | 0 | 0 | -20080.0967 | 23010.8481 | 29086.4511 | 45285.2852 | 18.4414 | 3.8544e-05 | 0.33301 | 1.424 | 0.16392 | 1.0258 | 1.3066 | 0.36581 | 1.2761 | 1.0099e-10 | 0.54381
185.5455 | 2.5087 | 43.4433 | 31.3869 | 48.0721 | 7.0614 | 714.7298 | 0.1464 | 0 | 0.1464 | 0 | 99.7591 | 16.091 | 0 | 0 | 0 | 0 | 0 | 0 | -37046.3846 | -23187.3252 | -10774.099 | 0 | 0 | 20083.3692 | 0 | 16012.0188 | 38953.4127 | 0 | 0 | -20083.3692 | 22941.394 | 29091.1535 | 45295.2806 | 18.3712 | 3.8691e-05 | 0.33301 | 1.424 | 0.16392 | 1.0258 | 1.3066 | 0.36581 | 1.2761 | 1.0223e-10 | 0.54181
185.5459 | 2.5085 | 43.4505 | 31.3856 | 48.0692 | 7.061 | 714.7736 | 0.14642 | 0 | 0.14642 | 0 | 99.8029 | 16.091 | 0 | 0 | 0 | 0 | 0 | 0 | -37053.4729 | -23187.7801 | -10774.8364 | 0 | 0 | 20083.4226 | 0 | 16013.2876 | 38953.5637 | 0 | 0 | -20083.4226 | 22940.2761 | 29091.2301 | 45295.4425 | 18.3701 | 3.8694e-05 | 0.33301 | 1.424 | 0.16392 | 1.0258 | 1.3066 | 0.36581 | 1.2761 | 1.0225e-10 | 0.54178
185.5463 | 2.5084 | 43.4577 | 31.3843 | 48.0664 | 7.0606 | 714.8174 | 0.14644 | 0 | 0.14644 | 0 | 99.8467 | 16.091 | 0 | 0 | 0 | 0 | 0 | 0 | -37060.5625 | -23188.2351 | -10775.5739 | 0 | 0 | 20083.4759 | 0 | 16014.5567 | 38953.7147 | 0 | 0 | -20083.4759 | 22939.158 | 29091.3068 | 45295.6044 | 18.369 | 3.8696e-05 | 0.33301 | 1.424 | 0.16392 | 1.0258 | 1.3066 | 0.36581 | 1.2761 | 1.0227e-10 | 0.54175
185.5467 | 2.5082 | 43.4649 | 31.383 | 48.0635 | 7.0602 | 714.8611 | 0.14646 | 0 | 0.14646 | 0 | 99.8904 | 16.091 | 0 | 0 | 0 | 0 | 0 | 0 | -37067.6536 | -23188.6901 | -10776.3116 | 0 | 0 | 20083.5293 | 0 | 16015.826 | 38953.8657 | 0 | 0 | -20083.5293 | 22938.0397 | 29091.3835 | 45295.7663 | 18.3679 | 3.8699e-05 | 0.33301 | 1.424 | 0.16392 | 1.0258 | 1.3066 | 0.36581 | 1.2761 | 1.0229e-10 | 0.54171
185.5471 | 2.5081 | 43.472 | 31.3817 | 48.0607 | 7.0598 | 714.9049 | 0.14648 | 0 | 0.14648 | 0 | 99.9342 | 16.091 | 0 | 0 | 0 | 0 | 0 | 0 | -37074.7461 | -23189.1453 | -10777.0494 | 0 | 0 | 20083.5826 | 0 | 16017.0956 | 38954.0168 | 0 | 0 | -20083.5826 | 22936.9212 | 29091.4602 | 45295.9282 | 18.3667 | 3.8701e-05 | 0.33301 | 1.424 | 0.16392 | 1.0258 | 1.3066 | 0.36581 | 1.2761 | 1.0231e-10 | 0.54168
185.5475 | 2.5079 | 43.4792 | 31.3804 | 48.0578 | 7.0593 | 714.9487 | 0.1465 | 0 | 0.1465 | 0 | 99.978 | 16.091 | 0 | 0 | 0 | 0 | 0 | 0 | -37081.84 | -23189.6005 | -10777.7874 | 0 | 0 | 20083.636 | 0 | 16018.3654 | 38954.1679 | 0 | 0 | -20083.636 | 22935.8025 | 29091.5369 | 45296.0901 | 18.3656 | 3.8703e-05 | 0.33301 | 1.424 | 0.16392 | 1.0258 | 1.3066 | 0.36581 | 1.2761 | 1.0233e-10 | 0.54165
185.5484 | 2.5076 | 43.4936 | 31.3778 | 48.0522 | 7.0585 | 715.0363 | 0.14654 | 0 | 0.14654 | 0 | 100.0656 | 16.091 | 0 | 0 | 0 | 0 | 0 | 0 | -37096.0321 | -23190.5113 | -10779.2638 | 0 | 0 | 20083.7428 | 0 | 16020.9059 | 38954.4702 | 0 | 0 | -20083.7428 | 22933.5643 | 29091.6903 | 45296.414 | 18.3634 | 3.8708e-05 | 0.33301 | 1.424 | 0.16392 | 1.0258 | 1.3066 | 0.36581 | 1.2761 | 1.0237e-10 | 0.54159
185.5492 | 2.5073 | 43.508 | 31.3752 | 48.0465 | 7.0577 | 715.1239 | 0.14658 | 0 | 0.14658 | 0 | 100.1532 | 16.091 | 0 | 0 | 0 | 0 | 0 | 0 | -37110.2299 | -23191.4224 | -10780.7408 | 0 | 0 | 20083.8496 | 0 | 16023.4473 | 38954.7725 | 0 | 0 | -20083.8496 | 22931.3252 | 29091.8438 | 45296.7378 | 18.3611 | 3.8713e-05 | 0.33301 | 1.424 | 0.16392 | 1.0258 | 1.3066 | 0.36581 | 1.2761 | 1.0241e-10 | 0.54152
185.5501 | 2.507 | 43.5224 | 31.3727 | 48.0408 | 7.0568 | 715.2116 | 0.14662 | 0 | 0.14662 | 0 | 100.2409 | 16.091 | 0 | 0 | 0 | 0 | 0 | 0 | -37124.4333 | -23192.3339 | -10782.2184 | 0 | 0 | 20083.9565 | 0 | 16025.9898 | 38955.075 | 0 | 0 | -20083.9565 | 22929.0853 | 29091.9974 | 45297.0616 | 18.3589 | 3.8718e-05 | 0.33301 | 1.424 | 0.16392 | 1.0258 | 1.3066 | 0.36581 | 1.2761 | 1.0245e-10 | 0.54146
185.5517 | 2.5064 | 43.5511 | 31.3675 | 48.0294 | 7.0552 | 715.387 | 0.14664 | 0 | 0.14664 | 0 | 100.4163 | 16.091 | 0 | 0 | 0 | 0 | 0 | 0 | -37152.8509 | -23194.1576 | -10785.1746 | 0 | 0 | 20084.1704 | 0 | 16031.0766 | 38955.6804 | 0 | 0 | -20084.1704 | 22924.6038 | 29092.3048 | 45297.7093 | 18.3544 | 3.8727e-05 | 0.33301 | 1.424 | 0.16392 | 1.0258 | 1.3066 | 0.36581 | 1.2761 | 1.0253e-10 | 0.54133
185.5534 | 2.5058 | 43.5799 | 31.3623 | 48.0181 | 7.0535 | 715.5625 | 0.14672 | 0 | 0.14672 | 0 | 100.5918 | 16.091 | 0 | 0 | 0 | 0 | 0 | 0 | -37181.2851 | -23195.9824 | -10788.1326 | 0 | 0 | 20084.3844 | 0 | 16036.1664 | 38956.2863 | 0 | 0 | -20084.3844 | 22920.1198 | 29092.6123 | 45298.357 | 18.3499 | 3.8737e-05 | 0.33301 | 1.424 | 0.16392 | 1.0258 | 1.3066 | 0.36581 | 1.2761 | 1.0261e-10 | 0.5412
185.5551 | 2.5052 | 43.6087 | 31.3571 | 48.0067 | 7.0518 | 715.7381 | 0.14667 | 0 | 0.14667 | 0 | 100.7674 | 16.091 | 0 | 0 | 0 | 0 | 0 | 0 | -37209.7291 | -23197.8078 | -10791.0916 | 0 | 0 | 20084.5986 | 0 | 16041.258 | 38956.8926 | 0 | 0 | -20084.5986 | 22915.6346 | 29092.9201 | 45299.0046 | 18.3454 | 3.8746e-05 | 0.33301 | 1.424 | 0.16392 | 1.0258 | 1.3066 | 0.36581 | 1.2761 | 1.0268e-10 | 0.54107
185.5577 | 2.5043 | 43.6534 | 31.349 | 47.989 | 7.0492 | 716.0115 | 0.14654 | 0 | 0.14654 | 0 | 101.0408 | 16.091 | 0 | 0 | 0 | 0 | 0 | 0 | -37254.0231 | -23200.6503 | -10795.6995 | 0 | 0 | 20084.9326 | 0 | 16049.1868 | 38957.838 | 0 | 0 | -20084.9326 | 22908.6512 | 29093.4001 | 45300.0135 | 18.3383 | 3.8761e-05 | 0.33301 | 1.424 | 0.16392 | 1.0258 | 1.3066 | 0.36581 | 1.2761 | 1.0281e-10 | 0.54087
185.5603 | 2.5034 | 43.6981 | 31.3409 | 47.9713 | 7.0466 | 716.2848 | 0.14641 | 0 | 0.14641 | 0 | 101.3141 | 16.091 | 0 | 0 | 0 | 0 | 0 | 0 | -37298.2953 | -23203.4915 | -10800.3051 | 0 | 0 | 20085.267 | 0 | 16057.1117 | 38958.7845 | 0 | 0 | -20085.267 | 22901.6728 | 29093.8807 | 45301.0224 | 18.3314 | 3.8776e-05 | 0.33301 | 1.424 | 0.16392 | 1.0258 | 1.3066 | 0.36581 | 1.2761 | 1.0293e-10 | 0.54067
185.5629 | 2.5025 | 43.7428 | 31.3329 | 47.9537 | 7.044 | 716.5579 | 0.14628 | 0 | 0.14628 | 0 | 101.5872 | 16.091 | 0 | 0 | 0 | 0 | 0 | 0 | -37342.5457 | -23206.3312 | -10804.9084 | 0 | 0 | 20085.6018 | 0 | 16065.0326 | 38959.7322 | 0 | 0 | -20085.6018 | 22894.6995 | 29094.3618 | 45302.0314 | 18.3244 | 3.879e-05 | 0.33301 | 1.424 | 0.16392 | 1.0258 | 1.3066 | 0.36581 | 1.2761 | 1.0305e-10 | 0.54048
185.5889 | 2.4933 | 44.1861 | 31.2529 | 47.7786 | 7.0183 | 719.2817 | 0.14428 | 0 | 0.14428 | 0 | 104.3043 | 16.091 | 0 | 0 | 0 | 0 | 0 | 0 | -37782.7386 | -23234.5804 | -10850.7013 | 0 | 0 | 20088.9712 | 0 | 16143.8287 | 38969.2711 | 0 | 0 | -20088.9712 | 22825.4424 | 29099.2045 | 45312.1214 | 18.255 | 3.8938e-05 | 0.33301 | 1.424 | 0.16392 | 1.0258 | 1.3066 | 0.36581 | 1.2761 | 1.0426e-10 | 0.5385
185.5894 | 2.4932 | 44.1932 | 31.2516 | 47.7757 | 7.0179 | 719.3259 | 0.1443 | 0 | 0.1443 | 0 | 104.3485 | 16.091 | 0 | 0 | 0 | 0 | 0 | 0 | -37789.8944 | -23235.0397 | -10851.4457 | 0 | 0 | 20089.0266 | 0 | 16145.1096 | 38969.4278 | 0 | 0 | -20089.0266 | 22824.3182 | 29099.2841 | 45312.2862 | 18.2539 | 3.894e-05 | 0.33301 | 1.424 | 0.16392 | 1.0258 | 1.3066 | 0.36581 | 1.2761 | 1.0428e-10 | 0.53847
185.5898 | 2.493 | 44.2004 | 31.2503 | 47.7729 | 7.0175 | 719.37 | 0.14432 | 0 | 0.14432 | 0 | 104.3927 | 16.091 | 0 | 0 | 0 | 0 | 0 | 0 | -37797.0517 | -23235.499 | -10852.1903 | 0 | 0 | 20089.0819 | 0 | 16146.3908 | 38969.5846 | 0 | 0 | -20089.0819 | 22823.1938 | 29099.3637 | 45312.4511 | 18.2527 | 3.8943e-05 | 0.33301 | 1.424 | 0.16392 | 1.0258 | 1.3066 | 0.36581 | 1.2761 | 1.043e-10 | 0.53844
185.5902 | 2.4929 | 44.2076 | 31.249 | 47.7701 | 7.0171 | 719.4142 | 0.14434 | 0 | 0.14434 | 0 | 104.4369 | 16.091 | 0 | 0 | 0 | 0 | 0 | 0 | -37804.2105 | -23235.9584 | -10852.935 | 0 | 0 | 20089.1373 | 0 | 16147.6723 | 38969.7414 | 0 | 0 | -20089.1373 | 22822.0692 | 29099.4433 | 45312.6159 | 18.2516 | 3.8945e-05 | 0.33301 | 1.424 | 0.16392 | 1.0258 | 1.3066 | 0.36581 | 1.2761 | 1.0432e-10 | 0.5384
185.5906 | 2.4927 | 44.2147 | 31.2477 | 47.7672 | 7.0167 | 719.4584 | 0.14436 | 0 | 0.14436 | 0 | 104.4811 | 16.091 | 0 | 0 | 0 | 0 | 0 | 0 | -37811.3707 | -23236.4179 | -10853.6799 | 0 | 0 | 20089.1927 | 0 | 16148.954 | 38969.8983 | 0 | 0 | -20089.1927 | 22820.9443 | 29099.5229 | 45312.7808 | 18.2505 | 3.8947e-05 | 0.33301 | 1.424 | 0.16392 | 1.0258 | 1.3066 | 0.36581 | 1.2761 | 1.0434e-10 | 0.53837
185.5911 | 2.4926 | 44.2219 | 31.2464 | 47.7644 | 7.0162 | 719.5026 | 0.14438 | 0 | 0.14438 | 0 | 104.5253 | 16.091 | 0 | 0 | 0 | 0 | 0 | 0 | -37818.5324 | -23236.8775 | -10854.4249 | 0 | 0 | 20089.2481 | 0 | 16150.2359 | 38970.0552 | 0 | 0 | -20089.2481 | 22819.8193 | 29099.6026 | 45312.9456 | 18.2494 | 3.895e-05 | 0.33301 | 1.424 | 0.16392 | 1.0258 | 1.3066 | 0.36581 | 1.2761 | 1.0436e-10 | 0.53834
185.5919 | 2.4923 | 44.2362 | 31.2438 | 47.7588 | 7.0154 | 719.5911 | 0.14442 | 0 | 0.14442 | 0 | 104.6137 | 16.091 | 0 | 0 | 0 | 0 | 0 | 0 | -37832.8602 | -23237.797 | -10855.9154 | 0 | 0 | 20089.359 | 0 | 16152.8006 | 38970.369 | 0 | 0 | -20089.359 | 22817.5684 | 29099.7619 | 45313.2753 | 18.2471 | 3.8955e-05 | 0.33301 | 1.424 | 0.16392 | 1.0258 | 1.3066 | 0.36581 | 1.2761 | 1.044e-10 | 0.53828
185.5928 | 2.492 | 44.2505 | 31.2412 | 47.7531 | 7.0146 | 719.6796 | 0.14446 | 0 | 0.14446 | 0 | 104.7022 | 16.091 | 0 | 0 | 0 | 0 | 0 | 0 | -37847.1938 | -23238.7168 | -10857.4066 | 0 | 0 | 20089.4699 | 0 | 16155.3664 | 38970.683 | 0 | 0 | -20089.4699 | 22815.3166 | 29099.9213 | 45313.605 | 18.2449 | 3.8959e-05 | 0.33301 | 1.424 | 0.16392 | 1.0258 | 1.3066 | 0.36581 | 1.2761 | 1.0444e-10 | 0.53821
185.5936 | 2.4917 | 44.2649 | 31.2386 | 47.7474 | 7.0137 | 719.7681 | 0.1445 | 0 | 0.1445 | 0 | 104.7907 | 16.091 | 0 | 0 | 0 | 0 | 0 | 0 | -37861.5333 | -23239.6371 | -10858.8983 | 0 | 0 | 20089.5808 | 0 | 16157.9332 | 38970.9971 | 0 | 0 | -20089.5808 | 22813.0638 | 29100.0807 | 45313.9347 | 18.2426 | 3.8964e-05 | 0.33301 | 1.424 | 0.16392 | 1.0258 | 1.3066 | 0.36581 | 1.2761 | 1.0448e-10 | 0.53815
185.5953 | 2.4911 | 44.2935 | 31.2335 | 47.7361 | 7.0121 | 719.9452 | 0.14451 | 0 | 0.14451 | 0 | 104.9678 | 16.091 | 0 | 0 | 0 | 0 | 0 | 0 | -37890.2227 | -23241.4782 | -10861.8828 | 0 | 0 | 20089.8028 | 0 | 16163.0687 | 38971.6256 | 0 | 0 | -20089.8028 | 22808.5569 | 29100.3998 | 45314.5941 | 18.2382 | 3.8974e-05 | 0.33301 | 1.424 | 0.16392 | 1.0258 | 1.3066 | 0.36581 | 1.2761 | 1.0455e-10 | 0.53802
185.597 | 2.4905 | 44.3222 | 31.2283 | 47.7248 | 7.0104 | 720.1223 | 0.14459 | 0 | 0.14459 | 0 | 105.145 | 16.091 | 0 | 0 | 0 | 0 | 0 | 0 | -37918.9281 | -23243.3204 | -10864.869 | 0 | 0 | 20090.025 | 0 | 16168.2071 | 38972.2546 | 0 | 0 | -20090.025 | 22804.0475 | 29100.7192 | 45315.2535 | 18.2337 | 3.8983e-05 | 0.33301 | 1.424 | 0.16392 | 1.0258 | 1.3066 | 0.36581 | 1.2761 | 1.0463e-10 | 0.53789
185.5987 | 2.4899 | 44.3509 | 31.2231 | 47.7135 | 7.0088 | 720.2996 | 0.14454 | 0 | 0.14454 | 0 | 105.3222 | 16.091 | 0 | 0 | 0 | 0 | 0 | 0 | -37947.6436 | -23245.1632 | -10867.8563 | 0 | 0 | 20090.2473 | 0 | 16173.3473 | 38972.8841 | 0 | 0 | -20090.2473 | 22799.5368 | 29101.0387 | 45315.9129 | 18.2292 | 3.8993e-05 | 0.33301 | 1.424 | 0.16392 | 1.0258 | 1.3066 | 0.36581 | 1.2761 | 1.0471e-10 | 0.53777
185.6014 | 2.489 | 44.3951 | 31.2151 | 47.696 | 7.0062 | 720.5733 | 0.14441 | 0 | 0.14441 | 0 | 105.5959 | 16.091 | 0 | 0 | 0 | 0 | 0 | 0 | -37991.9918 | -23248.0092 | -10872.4698 | 0 | 0 | 20090.5911 | 0 | 16181.2858 | 38973.8575 | 0 | 0 | -20090.5911 | 22792.5717 | 29101.5329 | 45316.9316 | 18.2223 | 3.9008e-05 | 0.33301 | 1.424 | 0.16392 | 1.0258 | 1.3066 | 0.36581 | 1.2761 | 1.0483e-10 | 0.53757
185.604 | 2.4881 | 44.4393 | 31.2071 | 47.6786 | 7.0036 | 720.8469 | 0.14429 | 0 | 0.14429 | 0 | 105.8695 | 16.091 | 0 | 0 | 0 | 0 | 0 | 0 | -38036.3178 | -23250.8538 | -10877.081 | 0 | 0 | 20090.9353 | 0 | 16189.2203 | 38974.832 | 0 | 0 | -20090.9353 | 22785.6118 | 29102.0277 | 45317.9503 | 18.2153 | 3.9023e-05 | 0.33301 | 1.424 | 0.16392 | 1.0258 | 1.3066 | 0.36581 | 1.2761 | 1.0495e-10 | 0.53737
185.6066 | 2.4872 | 44.4834 | 31.1992 | 47.6611 | 7.0011 | 721.1204 | 0.14416 | 0 | 0.14416 | 0 | 106.143 | 16.091 | 0 | 0 | 0 | 0 | 0 | 0 | -38080.6219 | -23253.697 | -10881.6899 | 0 | 0 | 20091.2799 | 0 | 16197.1509 | 38975.8077 | 0 | 0 | -20091.2799 | 22778.6568 | 29102.523 | 45318.969 | 18.2084 | 3.9037e-05 | 0.33301 | 1.424 | 0.16392 | 1.0258 | 1.3066 | 0.36581 | 1.2761 | 1.0507e-10 | 0.53718
185.6329 | 2.4782 | 44.9215 | 31.12 | 47.4882 | 6.9757 | 723.8474 | 0.14217 | 0 | 0.14217 | 0 | 108.8633 | 16.091 | 0 | 0 | 0 | 0 | 0 | 0 | -38521.3262 | -23281.979 | -10927.536 | 0 | 0 | 20094.747 | 0 | 16276.0385 | 38985.6252 | 0 | 0 | -20094.747 | 22709.5867 | 29107.5071 | 45329.1572 | 18.1398 | 3.9185e-05 | 0.33301 | 1.424 | 0.16392 | 1.0258 | 1.3066 | 0.36581 | 1.2761 | 1.0625e-10 | 0.53523
185.6334 | 2.478 | 44.9287 | 31.1187 | 47.4854 | 6.9753 | 723.892 | 0.1422 | 0 | 0.1422 | 0 | 108.9079 | 16.091 | 0 | 0 | 0 | 0 | 0 | 0 | -38528.5486 | -23282.4425 | -10928.2873 | 0 | 0 | 20094.8044 | 0 | 16277.3313 | 38985.7878 | 0 | 0 | -20094.8044 | 22708.4565 | 29107.5897 | 45329.325 | 18.1387 | 3.9187e-05 | 0.33301 | 1.424 | 0.16392 | 1.0258 | 1.3066 | 0.36581 | 1.2761 | 1.0627e-10 | 0.53519
185.6338 | 2.4779 | 44.9358 | 31.1175 | 47.4825 | 6.9748 | 723.9366 | 0.14222 | 0 | 0.14222 | 0 | 108.9524 | 16.091 | 0 | 0 | 0 | 0 | 0 | 0 | -38535.7726 | -23282.9061 | -10929.0389 | 0 | 0 | 20094.8619 | 0 | 16278.6244 | 38985.9504 | 0 | 0 | -20094.8619 | 22707.326 | 29107.6723 | 45329.4928 | 18.1376 | 3.919e-05 | 0.33301 | 1.424 | 0.16392 | 1.0258 | 1.3066 | 0.36581 | 1.2761 | 1.0629e-10 | 0.53516
185.6342 | 2.4777 | 44.9429 | 31.1162 | 47.4797 | 6.9744 | 723.9812 | 0.14224 | 0 | 0.14224 | 0 | 108.997 | 16.091 | 0 | 0 | 0 | 0 | 0 | 0 | -38542.9981 | -23283.3698 | -10929.7905 | 0 | 0 | 20094.9193 | 0 | 16279.9178 | 38986.1131 | 0 | 0 | -20094.9193 | 22706.1953 | 29107.7549 | 45329.6606 | 18.1365 | 3.9192e-05 | 0.33301 | 1.424 | 0.16392 | 1.0258 | 1.3066 | 0.36581 | 1.2761 | 1.063e-10 | 0.53513
185.6347 | 2.4776 | 44.9501 | 31.1149 | 47.4769 | 6.974 | 724.0258 | 0.14226 | 0 | 0.14226 | 0 | 109.0417 | 16.091 | 0 | 0 | 0 | 0 | 0 | 0 | -38550.2251 | -23283.8336 | -10930.5423 | 0 | 0 | 20094.9768 | 0 | 16281.2115 | 38986.2758 | 0 | 0 | -20094.9768 | 22705.0644 | 29107.8375 | 45329.8284 | 18.1354 | 3.9195e-05 | 0.33301 | 1.424 | 0.16392 | 1.0258 | 1.3066 | 0.36581 | 1.2761 | 1.0632e-10 | 0.5351
185.6351 | 2.4774 | 44.9572 | 31.1136 | 47.4741 | 6.9736 | 724.0704 | 0.14228 | 0 | 0.14228 | 0 | 109.0863 | 16.091 | 0 | 0 | 0 | 0 | 0 | 0 | -38557.4536 | -23284.2975 | -10931.2943 | 0 | 0 | 20095.0342 | 0 | 16282.5054 | 38986.4386 | 0 | 0 | -20095.0342 | 22703.9332 | 29107.9201 | 45329.9962 | 18.1342 | 3.9197e-05 | 0.33301 | 1.424 | 0.16392 | 1.0258 | 1.3066 | 0.36581 | 1.2761 | 1.0634e-10 | 0.53507
185.6359 | 2.4771 | 44.9715 | 31.111 | 47.4685 | 6.9728 | 724.1597 | 0.14232 | 0 | 0.14232 | 0 | 109.1755 | 16.091 | 0 | 0 | 0 | 0 | 0 | 0 | -38571.9152 | -23285.2256 | -10932.7987 | 0 | 0 | 20095.1492 | 0 | 16285.0941 | 38986.7641 | 0 | 0 | -20095.1492 | 22701.6701 | 29108.0854 | 45330.3319 | 18.132 | 3.9202e-05 | 0.33301 | 1.424 | 0.16392 | 1.0258 | 1.3066 | 0.36581 | 1.2761 | 1.0638e-10 | 0.535
185.6368 | 2.4768 | 44.9858 | 31.1084 | 47.4628 | 6.9719 | 724.249 | 0.14237 | 0 | 0.14237 | 0 | 109.2648 | 16.091 | 0 | 0 | 0 | 0 | 0 | 0 | -38586.3829 | -23286.154 | -10934.3038 | 0 | 0 | 20095.2642 | 0 | 16287.6838 | 38987.0898 | 0 | 0 | -20095.2642 | 22699.406 | 29108.2507 | 45330.6675 | 18.1298 | 3.9207e-05 | 0.33301 | 1.424 | 0.16392 | 1.0258 | 1.3066 | 0.36581 | 1.2761 | 1.0642e-10 | 0.53494
185.6377 | 2.4766 | 45 | 31.1059 | 47.4572 | 6.9711 | 724.3383 | 0.14241 | 0 | 0.14241 | 0 | 109.3542 | 16.091 | 0 | 0 | 0 | 0 | 0 | 0 | -38600.8566 | -23287.0829 | -10935.8095 | 0 | 0 | 20095.3792 | 0 | 16290.2747 | 38987.4156 | 0 | 0 | -20095.3792 | 22697.1409 | 29108.4161 | 45331.0031 | 18.1275 | 3.9212e-05 | 0.33301 | 1.424 | 0.16392 | 1.0258 | 1.3066 | 0.36581 | 1.2761 | 1.0646e-10 | 0.53488
185.6394 | 2.476 | 45.0286 | 31.1007 | 47.4459 | 6.9695 | 724.5171 | 0.14241 | 0 | 0.14241 | 0 | 109.5329 | 16.091 | 0 | 0 | 0 | 0 | 0 | 0 | -38629.8138 | -23288.9412 | -10938.8219 | 0 | 0 | 20095.6095 | 0 | 16295.4581 | 38988.0676 | 0 | 0 | -20095.6095 | 22692.6095 | 29108.7471 | 45331.6744 | 18.1231 | 3.9221e-05 | 0.33301 | 1.424 | 0.16392 | 1.0258 | 1.3066 | 0.36581 | 1.2761 | 1.0653e-10 | 0.53475
185.6411 | 2.4754 | 45.0572 | 31.0955 | 47.4347 | 6.9678 | 724.6959 | 0.14249 | 0 | 0.14249 | 0 | 109.7118 | 16.091 | 0 | 0 | 0 | 0 | 0 | 0 | -38658.7868 | -23290.8005 | -10941.8359 | 0 | 0 | 20095.8399 | 0 | 16300.6444 | 38988.72 | 0 | 0 | -20095.8399 | 22688.0756 | 29109.0783 | 45332.3456 | 18.1186 | 3.9231e-05 | 0.33301 | 1.424 | 0.16392 | 1.0258 | 1.3066 | 0.36581 | 1.2761 | 1.0661e-10 | 0.53462
185.6429 | 2.4748 | 45.0857 | 31.0904 | 47.4234 | 6.9661 | 724.8748 | 0.14244 | 0 | 0.14244 | 0 | 109.8907 | 16.091 | 0 | 0 | 0 | 0 | 0 | 0 | -38687.77 | -23292.6605 | -10944.851 | 0 | 0 | 20096.0704 | 0 | 16305.8325 | 38989.3729 | 0 | 0 | -20096.0704 | 22683.5405 | 29109.4098 | 45333.0169 | 18.1141 | 3.9241e-05 | 0.33301 | 1.424 | 0.16392 | 1.0258 | 1.3066 | 0.36581 | 1.2761 | 1.0669e-10 | 0.53449
185.6455 | 2.4739 | 45.1294 | 31.0825 | 47.4061 | 6.9636 | 725.1488 | 0.14231 | 0 | 0.14231 | 0 | 110.1647 | 16.091 | 0 | 0 | 0 | 0 | 0 | 0 | -38732.1658 | -23295.5096 | -10949.4695 | 0 | 0 | 20096.424 | 0 | 16313.7795 | 38990.3743 | 0 | 0 | -20096.424 | 22676.5948 | 29109.9182 | 45334.0455 | 18.1073 | 3.9255e-05 | 0.33301 | 1.424 | 0.16392 | 1.0258 | 1.3066 | 0.36581 | 1.2761 | 1.068e-10 | 0.5343
185.6482 | 2.473 | 45.1731 | 31.0746 | 47.3889 | 6.9611 | 725.4227 | 0.14219 | 0 | 0.14219 | 0 | 110.4386 | 16.091 | 0 | 0 | 0 | 0 | 0 | 0 | -38776.5391 | -23298.3572 | -10954.0856 | 0 | 0 | 20096.778 | 0 | 16321.7225 | 38991.3767 | 0 | 0 | -20096.778 | 22669.6543 | 29110.4271 | 45335.0741 | 18.1004 | 3.927e-05 | 0.33301 | 1.424 | 0.16392 | 1.0258 | 1.3066 | 0.36581 | 1.2761 | 1.0692e-10 | 0.53411
185.6508 | 2.4721 | 45.2167 | 31.0667 | 47.3717 | 6.9586 | 725.6965 | 0.14206 | 0 | 0.14206 | 0 | 110.7123 | 16.091 | 0 | 0 | 0 | 0 | 0 | 0 | -38820.8902 | -23301.2035 | -10958.6994 | 0 | 0 | 20097.1324 | 0 | 16329.6615 | 38992.3803 | 0 | 0 | -20097.1324 | 22662.7188 | 29110.9366 | 45336.1027 | 18.0936 | 3.9285e-05 | 0.33301 | 1.424 | 0.16392 | 1.0258 | 1.3066 | 0.36581 | 1.2761 | 1.0704e-10 | 0.53391
185.6774 | 2.4632 | 45.6497 | 30.9885 | 47.2009 | 6.9335 | 728.4263 | 0.14009 | 0 | 0.14009 | 0 | 113.4354 | 16.091 | 0 | 0 | 0 | 0 | 0 | 0 | -39262.0406 | -23329.5141 | -11004.5919 | 0 | 0 | 20100.697 | 0 | 16408.6289 | 39002.476 | 0 | 0 | -20100.697 | 22593.8471 | 29116.062 | 45346.3895 | 18.0258 | 3.9433e-05 | 0.33301 | 1.424 | 0.16392 | 1.0258 | 1.3066 | 0.36581 | 1.2761 | 1.0818e-10 | 0.53199
185.6778 | 2.463 | 45.6568 | 30.9872 | 47.1981 | 6.9331 | 728.4713 | 0.14012 | 0 | 0.14012 | 0 | 113.4803 | 16.091 | 0 | 0 | 0 | 0 | 0 | 0 | -39269.3284 | -23329.9818 | -11005.3501 | 0 | 0 | 20100.7565 | 0 | 16409.9335 | 39002.6446 | 0 | 0 | -20100.7565 | 22592.7111 | 29116.1476 | 45346.5603 | 18.0247 | 3.9435e-05 | 0.33301 | 1.424 | 0.16392 | 1.0258 | 1.3066 | 0.36581 | 1.2761 | 1.082e-10 | 0.53195
185.6783 | 2.4629 | 45.6639 | 30.9859 | 47.1953 | 6.9326 | 728.5163 | 0.14014 | 0 | 0.14014 | 0 | 113.5253 | 16.091 | 0 | 0 | 0 | 0 | 0 | 0 | -39276.6179 | -23330.4496 | -11006.1084 | 0 | 0 | 20100.816 | 0 | 16411.2383 | 39002.8131 | 0 | 0 | -20100.816 | 22591.5748 | 29116.2331 | 45346.7311 | 18.0236 | 3.9438e-05 | 0.33301 | 1.424 | 0.16392 | 1.0258 | 1.3066 | 0.36581 | 1.2761 | 1.0822e-10 | 0.53192
185.6787 | 2.4627 | 45.671 | 30.9846 | 47.1925 | 6.9322 | 728.5613 | 0.14016 | 0 | 0.14016 | 0 | 113.5703 | 16.091 | 0 | 0 | 0 | 0 | 0 | 0 | -39283.9089 | -23330.9175 | -11006.8669 | 0 | 0 | 20100.8755 | 0 | 16412.5434 | 39002.9817 | 0 | 0 | -20100.8755 | 22590.4383 | 29116.3187 | 45346.9019 | 18.0225 | 3.944e-05 | 0.33301 | 1.424 | 0.16392 | 1.0258 | 1.3066 | 0.36581 | 1.2761 | 1.0824e-10 | 0.53189
185.6792 | 2.4626 | 45.6781 | 30.9833 | 47.1897 | 6.9318 | 728.6063 | 0.14018 | 0 | 0.14018 | 0 | 113.6154 | 16.091 | 0 | 0 | 0 | 0 | 0 | 0 | -39291.2015 | -23331.3855 | -11007.6255 | 0 | 0 | 20100.9351 | 0 | 16413.8488 | 39003.1504 | 0 | 0 | -20100.9351 | 22589.3015 | 29116.4043 | 45347.0727 | 18.0213 | 3.9443e-05 | 0.33301 | 1.424 | 0.16392 | 1.0258 | 1.3066 | 0.36581 | 1.2761 | 1.0826e-10 | 0.53186
185.6796 | 2.4624 | 45.6852 | 30.9821 | 47.1869 | 6.9314 | 728.6513 | 0.1402 | 0 | 0.1402 | 0 | 113.6604 | 16.091 | 0 | 0 | 0 | 0 | 0 | 0 | -39298.4956 | -23331.8536 | -11008.3843 | 0 | 0 | 20100.9946 | 0 | 16415.1545 | 39003.319 | 0 | 0 | -20100.9946 | 22588.1645 | 29116.49 | 45347.2435 | 18.0202 | 3.9445e-05 | 0.33301 | 1.424 | 0.16392 | 1.0258 | 1.3066 | 0.36581 | 1.2761 | 1.0828e-10 | 0.53183
185.6805 | 2.4621 | 45.6994 | 30.9795 | 47.1813 | 6.9306 | 728.7414 | 0.14024 | 0 | 0.14024 | 0 | 113.7505 | 16.091 | 0 | 0 | 0 | 0 | 0 | 0 | -39313.0886 | -23332.7901 | -11009.9024 | 0 | 0 | 20101.1137 | 0 | 16417.7667 | 39003.6564 | 0 | 0 | -20101.1137 | 22585.8897 | 29116.6613 | 45347.5851 | 18.018 | 3.945e-05 | 0.33301 | 1.424 | 0.16392 | 1.0258 | 1.3066 | 0.36581 | 1.2761 | 1.0832e-10 | 0.53176
185.6814 | 2.4619 | 45.7136 | 30.9769 | 47.1757 | 6.9298 | 728.8315 | 0.14029 | 0 | 0.14029 | 0 | 113.8406 | 16.091 | 0 | 0 | 0 | 0 | 0 | 0 | -39327.688 | -23333.727 | -11011.4212 | 0 | 0 | 20101.2329 | 0 | 16420.38 | 39003.994 | 0 | 0 | -20101.2329 | 22583.6139 | 29116.8326 | 45347.9267 | 18.0158 | 3.9455e-05 | 0.33301 | 1.424 | 0.16392 | 1.0258 | 1.3066 | 0.36581 | 1.2761 | 1.0835e-10 | 0.5317
185.6822 | 2.4616 | 45.7279 | 30.9743 | 47.1701 | 6.9289 | 728.9217 | 0.14033 | 0 | 0.14033 | 0 | 113.9307 | 16.091 | 0 | 0 | 0 | 0 | 0 | 0 | -39342.2936 | -23334.6643 | -11012.9406 | 0 | 0 | 20101.3521 | 0 | 16422.9945 | 39004.3316 | 0 | 0 | -20101.3521 | 22581.3371 | 29117.004 | 45348.2683 | 18.0136 | 3.946e-05 | 0.33301 | 1.424 | 0.16392 | 1.0258 | 1.3066 | 0.36581 | 1.2761 | 1.0839e-10 | 0.53164
185.684 | 2.461 | 45.7563 | 30.9692 | 47.1589 | 6.9273 | 729.1021 | 0.14032 | 0 | 0.14032 | 0 | 114.1111 | 16.091 | 0 | 0 | 0 | 0 | 0 | 0 | -39371.5139 | -23336.5395 | -11015.9803 | 0 | 0 | 20101.5906 | 0 | 16428.225 | 39005.0072 | 0 | 0 | -20101.5906 | 22576.7822 | 29117.3471 | 45348.9516 | 18.0091 | 3.9469e-05 | 0.33301 | 1.424 | 0.16392 | 1.0258 | 1.3066 | 0.36581 | 1.2761 | 1.0847e-10 | 0.53151
185.6858 | 2.4604 | 45.7848 | 30.9641 | 47.1476 | 6.9256 | 729.2825 | 0.14041 | 0 | 0.14041 | 0 | 114.2915 | 16.091 | 0 | 0 | 0 | 0 | 0 | 0 | -39400.7495 | -23338.4157 | -11019.0217 | 0 | 0 | 20101.8293 | 0 | 16433.4583 | 39005.6834 | 0 | 0 | -20101.8293 | 22572.225 | 29117.6903 | 45349.6348 | 18.0046 | 3.9479e-05 | 0.33301 | 1.424 | 0.16392 | 1.0258 | 1.3066 | 0.36581 | 1.2761 | 1.0854e-10 | 0.53139
185.6875 | 2.4598 | 45.8132 | 30.9589 | 47.1364 | 6.924 | 729.463 | 0.14035 | 0 | 0.14035 | 0 | 114.4721 | 16.091 | 0 | 0 | 0 | 0 | 0 | 0 | -39429.9957 | -23340.2926 | -11022.0642 | 0 | 0 | 20102.0682 | 0 | 16438.6935 | 39006.36 | 0 | 0 | -20102.0682 | 22567.6665 | 29118.0338 | 45350.3181 | 18.0002 | 3.9489e-05 | 0.33301 | 1.424 | 0.16392 | 1.0258 | 1.3066 | 0.36581 | 1.2761 | 1.0862e-10 | 0.53126
185.6902 | 2.4589 | 45.8564 | 30.9511 | 47.1194 | 6.9215 | 729.7373 | 0.14023 | 0 | 0.14023 | 0 | 114.7464 | 16.091 | 0 | 0 | 0 | 0 | 0 | 0 | -39474.4319 | -23343.1443 | -11026.6868 | 0 | 0 | 20102.4316 | 0 | 16446.6477 | 39007.3892 | 0 | 0 | -20102.4316 | 22560.7415 | 29118.5563 | 45351.3565 | 17.9934 | 3.9504e-05 | 0.33301 | 1.424 | 0.16392 | 1.0258 | 1.3066 | 0.36581 | 1.2761 | 1.0873e-10 | 0.53107
185.6929 | 2.458 | 45.8995 | 30.9433 | 47.1024 | 6.919 | 730.0115 | 0.14011 | 0 | 0.14011 | 0 | 115.0205 | 16.091 | 0 | 0 | 0 | 0 | 0 | 0 | -39518.8455 | -23345.9945 | -11031.3071 | 0 | 0 | 20102.7953 | 0 | 16454.5979 | 39008.4195 | 0 | 0 | -20102.7953 | 22553.8216 | 29119.0794 | 45352.395 | 17.9867 | 3.9519e-05 | 0.33301 | 1.424 | 0.16392 | 1.0258 | 1.3066 | 0.36581 | 1.2761 | 1.0884e-10 | 0.53087
185.6956 | 2.4571 | 45.9426 | 30.9355 | 47.0854 | 6.9165 | 730.2855 | 0.13998 | 0 | 0.13998 | 0 | 115.2945 | 16.091 | 0 | 0 | 0 | 0 | 0 | 0 | -39563.2366 | -23348.8433 | -11035.9251 | 0 | 0 | 20103.1595 | 0 | 16462.5441 | 39009.451 | 0 | 0 | -20103.1595 | 22546.9069 | 29119.603 | 45353.4335 | 17.9799 | 3.9534e-05 | 0.33301 | 1.424 | 0.16392 | 1.0258 | 1.3066 | 0.36581 | 1.2761 | 1.0896e-10 | 0.53068
185.7224 | 2.4483 | 46.3704 | 30.8582 | 46.9168 | 6.8917 | 733.0177 | 0.13873 | 0 | 0.13873 | 0 | 118.0267 | 16.091 | 0 | 0 | 0 | 0 | 0 | 0 | -40005.8763 | -23377.2495 | -11081.9726 | 0 | 0 | 20106.8215 | 0 | 16541.7781 | 39019.8245 | 0 | 0 | -20106.8215 | 22478.0464 | 29124.8695 | 45363.8194 | 17.9129 | 3.9681e-05 | 0.33301 | 1.424 | 0.16392 | 1.0258 | 1.3066 | 0.36581 | 1.2761 | 1.1008e-10 | 0.52878
185.7492 | 2.4396 | 46.7928 | 30.7818 | 46.7504 | 6.8673 | 735.7359 | 0.13752 | 0 | 0.13752 | 0 | 120.7449 | 16.091 | 0 | 0 | 0 | 0 | 0 | 0 | -40446.2432 | -23405.5099 | -11127.7836 | 0 | 0 | 20110.5207 | 0 | 16620.6053 | 39030.3045 | 0 | 0 | -20110.5207 | 22409.6992 | 29130.19 | 45374.2067 | 17.8467 | 3.9829e-05 | 0.33301 | 1.424 | 0.16392 | 1.0258 | 1.3066 | 0.36581 | 1.2761 | 1.1117e-10 | 0.5269
185.776 | 2.4311 | 47.2098 | 30.7063 | 46.5861 | 6.8432 | 738.4403 | 0.13633 | 0 | 0.13633 | 0 | 123.4494 | 16.091 | 0 | 0 | 0 | 0 | 0 | 0 | -40884.3873 | -23433.6276 | -11173.3634 | 0 | 0 | 20114.2564 | 0 | 16699.0347 | 39040.8891 | 0 | 0 | -20114.2564 | 22341.8545 | 29135.5636 | 45384.5956 | 17.7814 | 3.9975e-05 | 0.33301 | 1.424 | 0.16392 | 1.0258 | 1.3066 | 0.36581 | 1.2761 | 1.1225e-10 | 0.52505
185.8028 | 2.4226 | 47.6217 | 30.6318 | 46.424 | 6.8193 | 741.1311 | 0.13515 | 0 | 0.13515 | 0 | 126.1402 | 16.091 | 0 | 0 | 0 | 0 | 0 | 0 | -41320.3189 | -23461.6034 | -11218.713 | 0 | 0 | 20118.0279 | 0 | 16777.0679 | 39051.5763 | 0 | 0 | -20118.0279 | 22274.5083 | 29140.9893 | 45394.986 | 17.7168 | 4.0121e-05 | 0.33301 | 1.424 | 0.16392 | 1.0258 | 1.3066 | 0.36581 | 1.2761 | 1.1331e-10 | 0.52322
185.8296 | 2.4142 | 48.0285 | 30.5581 | 46.2639 | 6.7958 | 743.8083 | 0.13398 | 0 | 0.13398 | 0 | 128.8174 | 16.091 | 0 | 0 | 0 | 0 | 0 | 0 | -41754.0487 | -23489.4379 | -11263.8335 | 0 | 0 | 20121.8346 | 0 | 16854.7071 | 39062.364 | 0 | 0 | -20121.8346 | 22207.6569 | 29146.466 | 45405.3779 | 17.653 | 4.0266e-05 | 0.33301 | 1.424 | 0.16392 | 1.0258 | 1.3066 | 0.36581 | 1.2761 | 1.1434e-10 | 0.52142
185.8563 | 2.406 | 48.4302 | 30.4854 | 46.106 | 6.7726 | 746.472 | 0.13283 | 0 | 0.13283 | 0 | 131.4811 | 16.091 | 0 | 0 | 0 | 0 | 0 | 0 | -42185.5876 | -23517.1317 | -11308.7262 | 0 | 0 | 20125.6757 | 0 | 16931.9541 | 39073.2506 | 0 | 0 | -20125.6757 | 22141.2966 | 29151.9929 | 45415.7714 | 17.59 | 4.041e-05 | 0.33301 | 1.424 | 0.16392 | 1.0258 | 1.3066 | 0.36581 | 1.2761 | 1.1536e-10 | 0.51964
185.9262 | 2.385 | 49.4539 | 30.2998 | 45.7037 | 6.7135 | 753.349 | 0.12985 | 0 | 0.12985 | 0 | 138.358 | 16.091 | 0 | 0 | 0 | 0 | 0 | 0 | -43299.7125 | -23588.6303 | -11424.6277 | 0 | 0 | 20135.8415 | 0 | 17131.3863 | 39102.0677 | 0 | 0 | -20135.8415 | 21970.6814 | 29166.6228 | 45442.8619 | 17.4295 | 4.0782e-05 | 0.33301 | 1.424 | 0.16392 | 1.0258 | 1.3066 | 0.36581 | 1.2761 | 1.1791e-10 | 0.5151
185.996 | 2.3647 | 50.4455 | 30.12 | 45.3145 | 6.6564 | 760.1346 | 0.12534 | 0 | 0.12534 | 0 | 145.0997 | 16.091 | 0 | 0 | 0 | 0 | 0 | 0 | -44391.9123 | -23658.7218 | -11538.2484 | 0 | 0 | 20146.2263 | 0 | 17326.8939 | 39131.5138 | 0 | 0 | -20146.2263 | 21804.6199 | 29181.572 | 45469.9633 | 17.2739 | 4.1149e-05 | 0.33301 | 1.424 | 0.16392 | 1.0258 | 1.3066 | 0.36581 | 1.2761 | 1.2035e-10 | 0.51071
185.9971 | 2.3643 | 50.4611 | 30.1172 | 45.3084 | 6.6555 | 760.2428 | 0.1254 | 0 | 0.1254 | 0 | 145.2078 | 16.091 | 0 | 0 | 0 | 0 | 0 | 0 | -44409.4283 | -23659.8459 | -11540.0705 | 0 | 0 | 20146.3968 | 0 | 17330.0293 | 39131.9973 | 0 | 0 | -20146.3968 | 21801.968 | 29181.8175 | 45470.4038 | 17.2714 | 4.1155e-05 | 0.33301 | 1.424 | 0.16392 | 1.0258 | 1.3066 | 0.36581 | 1.2761 | 1.2039e-10 | 0.51064
185.9983 | 2.364 | 50.4768 | 30.1143 | 45.3023 | 6.6546 | 760.351 | 0.12545 | 0 | 0.12545 | 0 | 145.316 | 16.091 | 0 | 0 | 0 | 0 | 0 | 0 | -44426.9546 | -23660.9706 | -11541.8938 | 0 | 0 | 20146.5674 | 0 | 17333.1666 | 39132.481 | 0 | 0 | -20146.5674 | 21799.3144 | 29182.063 | 45470.8442 | 17.269 | 4.1161e-05 | 0.33301 | 1.424 | 0.16392 | 1.0258 | 1.3066 | 0.36581 | 1.2761 | 1.2043e-10 | 0.51057
185.9994 | 2.3637 | 50.4924 | 30.1115 | 45.2961 | 6.6537 | 760.4593 | 0.12551 | 0 | 0.12551 | 0 | 145.4242 | 16.091 | 0 | 0 | 0 | 0 | 0 | 0 | -44444.4914 | -23662.0961 | -11543.7181 | 0 | 0 | 20146.738 | 0 | 17336.3057 | 39132.9647 | 0 | 0 | -20146.738 | 21796.659 | 29182.3086 | 45471.2846 | 17.2665 | 4.1167e-05 | 0.33301 | 1.424 | 0.16392 | 1.0258 | 1.3066 | 0.36581 | 1.2761 | 1.2047e-10 | 0.5105
186.0005 | 2.3634 | 50.5081 | 30.1086 | 45.29 | 6.6528 | 760.5676 | 0.12557 | 0 | 0.12557 | 0 | 145.5325 | 16.091 | 0 | 0 | 0 | 0 | 0 | 0 | -44462.0385 | -23663.2221 | -11545.5435 | 0 | 0 | 20146.9086 | 0 | 17339.4467 | 39133.4487 | 0 | 0 | -20146.9086 | 21794.002 | 29182.5543 | 45471.725 | 17.264 | 4.1173e-05 | 0.33301 | 1.424 | 0.16392 | 1.0258 | 1.3066 | 0.36581 | 1.2761 | 1.205e-10 | 0.51043
186.0017 | 2.3631 | 50.5238 | 30.1058 | 45.2838 | 6.6519 | 760.676 | 0.12562 | 0 | 0.12562 | 0 | 145.6409 | 16.091 | 0 | 0 | 0 | 0 | 0 | 0 | -44479.5962 | -23664.3489 | -11547.37 | 0 | 0 | 20147.0793 | 0 | 17342.5896 | 39133.9328 | 0 | 0 | -20147.0793 | 21791.3432 | 29182.8001 | 45472.1654 | 17.2616 | 4.1179e-05 | 0.33301 | 1.424 | 0.16392 | 1.0258 | 1.3066 | 0.36581 | 1.2761 | 1.2054e-10 | 0.51037
186.0039 | 2.3624 | 50.5551 | 30.1001 | 45.2716 | 6.6501 | 760.893 | 0.12574 | 0 | 0.12574 | 0 | 145.8578 | 16.091 | 0 | 0 | 0 | 0 | 0 | 0 | -44514.7427 | -23666.6044 | -11551.0263 | 0 | 0 | 20147.4209 | 0 | 17348.8809 | 39134.9015 | 0 | 0 | -20147.4209 | 21786.0206 | 29183.2919 | 45473.0463 | 17.2567 | 4.119e-05 | 0.33301 | 1.424 | 0.16392 | 1.0258 | 1.3066 | 0.36581 | 1.2761 | 1.2062e-10 | 0.51023
186.0062 | 2.3618 | 50.5865 | 30.0944 | 45.2593 | 6.6483 | 761.1102 | 0.12585 | 0 | 0.12585 | 0 | 146.075 | 16.091 | 0 | 0 | 0 | 0 | 0 | 0 | -44549.9309 | -23668.8626 | -11554.6869 | 0 | 0 | 20147.7627 | 0 | 17355.1797 | 39135.8708 | 0 | 0 | -20147.7627 | 21780.6911 | 29183.784 | 45473.9271 | 17.2517 | 4.1202e-05 | 0.33301 | 1.424 | 0.16392 | 1.0258 | 1.3066 | 0.36581 | 1.2761 | 1.207e-10 | 0.51009
186.0085 | 2.3611 | 50.6179 | 30.0887 | 45.2469 | 6.6464 | 761.3276 | 0.12596 | 0 | 0.12596 | 0 | 146.2925 | 16.091 | 0 | 0 | 0 | 0 | 0 | 0 | -44585.1608 | -23671.1235 | -11558.3518 | 0 | 0 | 20148.1047 | 0 | 17361.486 | 39136.8407 | 0 | 0 | -20148.1047 | 21775.3547 | 29184.2764 | 45474.808 | 17.2468 | 4.1214e-05 | 0.33301 | 1.424 | 0.16392 | 1.0258 | 1.3066 | 0.36581 | 1.2761 | 1.2077e-10 | 0.50995
186.013 | 2.3599 | 50.6806 | 30.0773 | 45.2223 | 6.6428 | 761.7629 | 0.12593 | 0 | 0.12593 | 0 | 146.7277 | 16.091 | 0 | 0 | 0 | 0 | 0 | 0 | -44655.6738 | -23675.6486 | -11565.6873 | 0 | 0 | 20148.7894 | 0 | 17374.1081 | 39138.7825 | 0 | 0 | -20148.7894 | 21764.6744 | 29185.2622 | 45476.5698 | 17.237 | 4.1238e-05 | 0.33301 | 1.424 | 0.16392 | 1.0258 | 1.3066 | 0.36581 | 1.2761 | 1.2092e-10 | 0.50967
186.0176 | 2.3586 | 50.7434 | 30.0659 | 45.1977 | 6.6392 | 762.1987 | 0.12616 | 0 | 0.12616 | 0 | 147.1636 | 16.091 | 0 | 0 | 0 | 0 | 0 | 0 | -44726.2818 | -23680.1799 | -11573.0325 | 0 | 0 | 20149.475 | 0 | 17386.7472 | 39140.7268 | 0 | 0 | -20149.475 | 21753.9796 | 29186.2493 | 45478.3316 | 17.2271 | 4.1261e-05 | 0.33301 | 1.424 | 0.16392 | 1.0258 | 1.3066 | 0.36581 | 1.2761 | 1.2108e-10 | 0.50939
186.0213 | 2.3575 | 50.7955 | 30.0565 | 45.1773 | 6.6362 | 762.5608 | 0.12603 | 0 | 0.12603 | 0 | 147.5257 | 16.091 | 0 | 0 | 0 | 0 | 0 | 0 | -44784.9426 | -23683.9444 | -11579.135 | 0 | 0 | 20150.0448 | 0 | 17397.2477 | 39142.3425 | 0 | 0 | -20150.0448 | 21745.0948 | 29187.0695 | 45479.794 | 17.2189 | 4.1281e-05 | 0.33301 | 1.424 | 0.16392 | 1.0258 | 1.3066 | 0.36581 | 1.2761 | 1.212e-10 | 0.50916
186.0251 | 2.3564 | 50.8476 | 30.047 | 45.1569 | 6.6332 | 762.9227 | 0.1259 | 0 | 0.1259 | 0 | 147.8876 | 16.091 | 0 | 0 | 0 | 0 | 0 | 0 | -44843.5719 | -23687.7069 | -11585.2341 | 0 | 0 | 20150.6151 | 0 | 17407.7425 | 39143.9599 | 0 | 0 | -20150.6151 | 21736.2174 | 29187.8907 | 45481.2564 | 17.2107 | 4.13e-05 | 0.33301 | 1.424 | 0.16392 | 1.0258 | 1.3066 | 0.36581 | 1.2761 | 1.2133e-10 | 0.50893
186.0289 | 2.3554 | 50.8995 | 30.0376 | 45.1365 | 6.6302 | 763.2843 | 0.12575 | 0 | 0.12575 | 0 | 148.2492 | 16.091 | 0 | 0 | 0 | 0 | 0 | 0 | -44902.1639 | -23691.467 | -11591.3294 | 0 | 0 | 20151.186 | 0 | 17418.2307 | 39145.579 | 0 | 0 | -20151.186 | 21727.3483 | 29188.7127 | 45482.7189 | 17.2026 | 4.132e-05 | 0.33301 | 1.424 | 0.16392 | 1.0258 | 1.3066 | 0.36581 | 1.2761 | 1.2146e-10 | 0.5087
186.0364 | 2.3533 | 51.0031 | 30.0188 | 45.0959 | 6.6243 | 764.0069 | 0.12545 | 0 | 0.12545 | 0 | 148.9718 | 16.091 | 0 | 0 | 0 | 0 | 0 | 0 | -45019.2213 | -23698.9791 | -11603.5068 | 0 | 0 | 20152.3297 | 0 | 17439.1844 | 39148.8225 | 0 | 0 | -20152.3297 | 21709.6381 | 29190.3593 | 45485.6439 | 17.1863 | 4.1359e-05 | 0.33301 | 1.424 | 0.16392 | 1.0258 | 1.3066 | 0.36581 | 1.2761 | 1.2171e-10 | 0.50825
186.0439 | 2.3511 | 51.1064 | 30 | 45.0554 | 6.6183 | 764.7284 | 0.12516 | 0 | 0.12516 | 0 | 149.6933 | 16.091 | 0 | 0 | 0 | 0 | 0 | 0 | -45136.1106 | -23706.4805 | -11615.6667 | 0 | 0 | 20153.4758 | 0 | 17460.108 | 39152.0727 | 0 | 0 | -20153.4758 | 21691.9647 | 29192.0094 | 45488.5691 | 17.1701 | 4.1398e-05 | 0.33301 | 1.424 | 0.16392 | 1.0258 | 1.3066 | 0.36581 | 1.2761 | 1.2196e-10 | 0.50779
186.0515 | 2.349 | 51.2094 | 29.9813 | 45.0151 | 6.6124 | 765.4488 | 0.12486 | 0 | 0.12486 | 0 | 150.4137 | 16.091 | 0 | 0 | 0 | 0 | 0 | 0 | -45252.8333 | -23713.9711 | -11627.8093 | 0 | 0 | 20154.6242 | 0 | 17481.0017 | 39155.3297 | 0 | 0 | -20154.6242 | 21674.328 | 29193.6629 | 45491.4944 | 17.1539 | 4.1437e-05 | 0.33301 | 1.424 | 0.16392 | 1.0258 | 1.3066 | 0.36581 | 1.2761 | 1.2221e-10 | 0.50733
186.0817 | 2.3406 | 51.6198 | 29.9068 | 44.8543 | 6.5888 | 768.3359 | 0.12366 | 0 | 0.12366 | 0 | 153.3008 | 16.091 | 0 | 0 | 0 | 0 | 0 | 0 | -45720.5574 | -23743.9871 | -11676.4662 | 0 | 0 | 20159.2665 | 0 | 17564.726 | 39168.4966 | 0 | 0 | -20159.2665 | 21603.7707 | 29200.3475 | 45503.2605 | 17.0895 | 4.1593e-05 | 0.33301 | 1.424 | 0.16392 | 1.0258 | 1.3066 | 0.36581 | 1.2761 | 1.2319e-10 | 0.50552
186.112 | 2.3324 | 52.0248 | 29.8332 | 44.6957 | 6.5655 | 771.2062 | 0.1225 | 0 | 0.1225 | 0 | 156.1711 | 16.091 | 0 | 0 | 0 | 0 | 0 | 0 | -46185.5757 | -23773.8295 | -11724.8417 | 0 | 0 | 20163.9463 | 0 | 17647.9659 | 39181.7709 | 0 | 0 | -20163.9463 | 21533.8051 | 29207.0866 | 45515.0289 | 17.0259 | 4.1749e-05 | 0.33301 | 1.424 | 0.16392 | 1.0258 | 1.3066 | 0.36581 | 1.2761 | 1.2416e-10 | 0.50373
186.1423 | 2.3242 | 52.4244 | 29.7606 | 44.5393 | 6.5425 | 774.0602 | 0.12135 | 0 | 0.12135 | 0 | 159.0251 | 16.091 | 0 | 0 | 0 | 0 | 0 | 0 | -46647.9359 | -23803.5013 | -11772.9407 | 0 | 0 | 20168.6629 | 0 | 17730.73 | 39195.1507 | 0 | 0 | -20168.6629 | 21464.4207 | 29213.8793 | 45526.7994 | 16.9631 | 4.1903e-05 | 0.33301 | 1.424 | 0.16392 | 1.0258 | 1.3066 | 0.36581 | 1.2761 | 1.2511e-10 | 0.50197
186.176 | 2.3152 | 52.8619 | 29.681 | 44.3682 | 6.5174 | 777.21 | 0.12009 | 0 | 0.12009 | 0 | 162.1749 | 16.091 | 0 | 0 | 0 | 0 | 0 | 0 | -47158.2327 | -23836.2494 | -11826.0264 | 0 | 0 | 20173.9424 | 0 | 17822.0749 | 39210.1286 | 0 | 0 | -20173.9424 | 21388.0537 | 29221.4833 | 45539.8719 | 16.8944 | 4.2074e-05 | 0.33301 | 1.424 | 0.16392 | 1.0258 | 1.3066 | 0.36581 | 1.2761 | 1.2615e-10 | 0.50004
186.2096 | 2.3064 | 53.2931 | 29.6026 | 44.1996 | 6.4926 | 780.3398 | 0.11885 | 0 | 0.11885 | 0 | 165.3047 | 16.091 | 0 | 0 | 0 | 0 | 0 | 0 | -47665.2857 | -23868.7894 | -11878.7748 | 0 | 0 | 20179.2656 | 0 | 17912.8391 | 39225.2317 | 0 | 0 | -20179.2656 | 21312.3926 | 29229.1508 | 45552.947 | 16.8266 | 4.2243e-05 | 0.33301 | 1.424 | 0.16392 | 1.0258 | 1.3066 | 0.36581 | 1.2761 | 1.2716e-10 | 0.49814
186.2433 | 2.2978 | 53.718 | 29.5253 | 44.0336 | 6.4682 | 783.4497 | 0.11762 | 0 | 0.11762 | 0 | 168.4146 | 16.091 | 0 | 0 | 0 | 0 | 0 | 0 | -48169.1208 | -23901.1228 | -11931.1883 | 0 | 0 | 20184.6316 | 0 | 18003.0274 | 39240.4576 | 0 | 0 | -20184.6316 | 21237.4302 | 29236.8807 | 45566.0249 | 16.7598 | 4.2412e-05 | 0.33301 | 1.424 | 0.16392 | 1.0258 | 1.3066 | 0.36581 | 1.2761 | 1.2815e-10 | 0.49626
186.2769 | 2.2892 | 54.1368 | 29.449 | 43.8701 | 6.4442 | 786.5399 | 0.11642 | 0 | 0.11642 | 0 | 171.5048 | 16.091 | 0 | 0 | 0 | 0 | 0 | 0 | -48669.7584 | -23933.2511 | -11983.2693 | 0 | 0 | 20190.0396 | 0 | 18092.6433 | 39255.8039 | 0 | 0 | -20190.0396 | 21163.1607 | 29244.6717 | 45579.1056 | 16.694 | 4.2579e-05 | 0.33301 | 1.424 | 0.16392 | 1.0258 | 1.3066 | 0.36581 | 1.2761 | 1.2912e-10 | 0.49442
186.363 | 2.268 | 55.1815 | 29.2587 | 43.4627 | 6.3843 | 794.3592 | 0.11155 | 0 | 0.11155 | 0 | 179.2615 | 16.091 | 0 | 0 | 0 | 0 | 0 | 0 | -49926.4063 | -24013.896 | -12113.9973 | 0 | 0 | 20204.0656 | 0 | 18317.5876 | 39295.6131 | 0 | 0 | -20204.0656 | 20978.0254 | 29264.8821 | 45612.5982 | 16.5296 | 4.3002e-05 | 0.33301 | 1.424 | 0.16392 | 1.0258 | 1.3066 | 0.36581 | 1.2761 | 1.3153e-10 | 0.48982
186.3643 | 2.2676 | 55.197 | 29.2558 | 43.4566 | 6.3835 | 794.4767 | 0.11161 | 0 | 0.11161 | 0 | 179.379 | 16.091 | 0 | 0 | 0 | 0 | 0 | 0 | -49945.439 | -24015.1174 | -12115.9773 | 0 | 0 | 20204.2836 | 0 | 18320.9945 | 39296.2317 | 0 | 0 | -20204.2836 | 20975.2372 | 29265.1962 | 45613.1138 | 16.5272 | 4.3008e-05 | 0.33301 | 1.424 | 0.16392 | 1.0258 | 1.3066 | 0.36581 | 1.2761 | 1.3156e-10 | 0.48976
186.3657 | 2.2673 | 55.2126 | 29.253 | 43.4506 | 6.3826 | 794.5943 | 0.11168 | 0 | 0.11168 | 0 | 179.4966 | 16.091 | 0 | 0 | 0 | 0 | 0 | 0 | -49964.4859 | -24016.3397 | -12117.9587 | 0 | 0 | 20204.5016 | 0 | 18324.404 | 39296.8506 | 0 | 0 | -20204.5016 | 20972.4466 | 29265.5104 | 45613.6295 | 16.5247 | 4.3015e-05 | 0.33301 | 1.424 | 0.16392 | 1.0258 | 1.3066 | 0.36581 | 1.2761 | 1.316e-10 | 0.48969
186.367 | 2.267 | 55.2281 | 29.2502 | 43.4445 | 6.3817 | 794.712 | 0.11175 | 0 | 0.11175 | 0 | 179.6142 | 16.091 | 0 | 0 | 0 | 0 | 0 | 0 | -49983.547 | -24017.563 | -12119.9416 | 0 | 0 | 20204.7196 | 0 | 18327.816 | 39297.4696 | 0 | 0 | -20204.7196 | 20969.6536 | 29265.8246 | 45614.1452 | 16.5223 | 4.3021e-05 | 0.33301 | 1.424 | 0.16392 | 1.0258 | 1.3066 | 0.36581 | 1.2761 | 1.3163e-10 | 0.48962
186.3683 | 2.2667 | 55.2437 | 29.2473 | 43.4385 | 6.3808 | 794.8298 | 0.11181 | 0 | 0.11181 | 0 | 179.732 | 16.091 | 0 | 0 | 0 | 0 | 0 | 0 | -50002.6224 | -24018.7871 | -12121.926 | 0 | 0 | 20204.9378 | 0 | 18331.2306 | 39298.0888 | 0 | 0 | -20204.9378 | 20966.8582 | 29266.139 | 45614.6609 | 16.5198 | 4.3028e-05 | 0.33301 | 1.424 | 0.16392 | 1.0258 | 1.3066 | 0.36581 | 1.2761 | 1.3167e-10 | 0.48955
186.3696 | 2.2664 | 55.2593 | 29.2445 | 43.4324 | 6.3799 | 794.9477 | 0.11188 | 0 | 0.11188 | 0 | 179.8498 | 16.091 | 0 | 0 | 0 | 0 | 0 | 0 | -50021.7119 | -24020.0122 | -12123.9119 | 0 | 0 | 20205.156 | 0 | 18334.6477 | 39298.7082 | 0 | 0 | -20205.156 | 20964.0605 | 29266.4534 | 45615.1766 | 16.5174 | 4.3034e-05 | 0.33301 | 1.424 | 0.16392 | 1.0258 | 1.3066 | 0.36581 | 1.2761 | 1.317e-10 | 0.48948
186.3723 | 2.2657 | 55.2904 | 29.2388 | 43.4203 | 6.3781 | 795.1836 | 0.11201 | 0 | 0.11201 | 0 | 180.0857 | 16.091 | 0 | 0 | 0 | 0 | 0 | 0 | -50059.9338 | -24022.4651 | -12127.8881 | 0 | 0 | 20205.5925 | 0 | 18341.4895 | 39299.9474 | 0 | 0 | -20205.5925 | 20958.4579 | 29267.0826 | 45616.2081 | 16.5125 | 4.3047e-05 | 0.33301 | 1.424 | 0.16392 | 1.0258 | 1.3066 | 0.36581 | 1.2761 | 1.3177e-10 | 0.48935
186.3749 | 2.2651 | 55.3216 | 29.2331 | 43.4081 | 6.3763 | 795.4199 | 0.11215 | 0 | 0.11215 | 0 | 180.322 | 16.091 | 0 | 0 | 0 | 0 | 0 | 0 | -50098.2125 | -24024.9216 | -12131.8702 | 0 | 0 | 20206.0293 | 0 | 18348.3415 | 39301.1873 | 0 | 0 | -20206.0293 | 20952.8458 | 29267.712 | 45617.2395 | 16.5076 | 4.306e-05 | 0.33301 | 1.424 | 0.16392 | 1.0258 | 1.3066 | 0.36581 | 1.2761 | 1.3185e-10 | 0.48921
186.3776 | 2.2645 | 55.3528 | 29.2274 | 43.396 | 6.3746 | 795.6565 | 0.11228 | 0 | 0.11228 | 0 | 180.5586 | 16.091 | 0 | 0 | 0 | 0 | 0 | 0 | -50136.5482 | -24027.3818 | -12135.8582 | 0 | 0 | 20206.4664 | 0 | 18355.2038 | 39302.428 | 0 | 0 | -20206.4664 | 20947.2242 | 29268.3419 | 45618.271 | 16.5027 | 4.3072e-05 | 0.33301 | 1.424 | 0.16392 | 1.0258 | 1.3066 | 0.36581 | 1.2761 | 1.3192e-10 | 0.48907
186.3829 | 2.2632 | 55.4152 | 29.2161 | 43.3717 | 6.371 | 796.1303 | 0.11229 | 0 | 0.11229 | 0 | 181.0324 | 16.091 | 0 | 0 | 0 | 0 | 0 | 0 | -50213.3012 | -24032.3074 | -12143.8428 | 0 | 0 | 20207.3413 | 0 | 18368.9428 | 39304.9113 | 0 | 0 | -20207.3413 | 20935.9685 | 29269.6026 | 45620.334 | 16.4929 | 4.3098e-05 | 0.33301 | 1.424 | 0.16392 | 1.0258 | 1.3066 | 0.36581 | 1.2761 | 1.3206e-10 | 0.4888
186.3882 | 2.2619 | 55.4776 | 29.2047 | 43.3474 | 6.3674 | 796.6049 | 0.11255 | 0 | 0.11255 | 0 | 181.507 | 16.091 | 0 | 0 | 0 | 0 | 0 | 0 | -50290.1927 | -24037.2419 | -12151.8417 | 0 | 0 | 20208.2171 | 0 | 18382.7067 | 39307.3974 | 0 | 0 | -20208.2171 | 20924.6907 | 29270.8648 | 45622.397 | 16.483 | 4.3124e-05 | 0.33301 | 1.424 | 0.16392 | 1.0258 | 1.3066 | 0.36581 | 1.2761 | 1.322e-10 | 0.48852
186.3922 | 2.261 | 55.5253 | 29.196 | 43.3288 | 6.3647 | 796.9676 | 0.11241 | 0 | 0.11241 | 0 | 181.8698 | 16.091 | 0 | 0 | 0 | 0 | 0 | 0 | -50348.9608 | -24041.0133 | -12157.9553 | 0 | 0 | 20208.8864 | 0 | 18393.2263 | 39309.2973 | 0 | 0 | -20208.8864 | 20916.071 | 29271.8293 | 45623.9722 | 16.4755 | 4.3143e-05 | 0.33301 | 1.424 | 0.16392 | 1.0258 | 1.3066 | 0.36581 | 1.2761 | 1.3231e-10 | 0.48831
186.3963 | 2.26 | 55.5729 | 29.1873 | 43.3102 | 6.362 | 797.3301 | 0.1123 | 0 | 0.1123 | 0 | 182.2323 | 16.091 | 0 | 0 | 0 | 0 | 0 | 0 | -50407.6896 | -24044.7822 | -12164.0648 | 0 | 0 | 20209.5563 | 0 | 18403.739 | 39311.1988 | 0 | 0 | -20209.5563 | 20907.4598 | 29272.7947 | 45625.5473 | 16.468 | 4.3163e-05 | 0.33301 | 1.424 | 0.16392 | 1.0258 | 1.3066 | 0.36581 | 1.2761 | 1.3242e-10 | 0.4881
186.4003 | 2.259 | 55.6204 | 29.1786 | 43.2917 | 6.3592 | 797.6924 | 0.11216 | 0 | 0.11216 | 0 | 182.5945 | 16.091 | 0 | 0 | 0 | 0 | 0 | 0 | -50466.3807 | -24048.5487 | -12170.1704 | 0 | 0 | 20210.2268 | 0 | 18414.2449 | 39313.102 | 0 | 0 | -20210.2268 | 20898.857 | 29273.7609 | 45627.1226 | 16.4606 | 4.3183e-05 | 0.33301 | 1.424 | 0.16392 | 1.0258 | 1.3066 | 0.36581 | 1.2761 | 1.3253e-10 | 0.4879
186.4084 | 2.2571 | 55.7152 | 29.1613 | 43.2548 | 6.3538 | 798.4161 | 0.11189 | 0 | 0.11189 | 0 | 183.3182 | 16.091 | 0 | 0 | 0 | 0 | 0 | 0 | -50583.6268 | -24056.0729 | -12182.3674 | 0 | 0 | 20211.5693 | 0 | 18435.2324 | 39316.913 | 0 | 0 | -20211.5693 | 20881.6806 | 29275.6957 | 45630.2731 | 16.4456 | 4.3222e-05 | 0.33301 | 1.424 | 0.16392 | 1.0258 | 1.3066 | 0.36581 | 1.2761 | 1.3274e-10 | 0.48748
186.4165 | 2.2552 | 55.8097 | 29.1441 | 43.218 | 6.3484 | 799.1387 | 0.11161 | 0 | 0.11161 | 0 | 184.0408 | 16.091 | 0 | 0 | 0 | 0 | 0 | 0 | -50700.6922 | -24063.5855 | -12194.5457 | 0 | 0 | 20212.9141 | 0 | 18456.1875 | 39320.7305 | 0 | 0 | -20212.9141 | 20864.543 | 29277.6337 | 45633.4239 | 16.4308 | 4.3261e-05 | 0.33301 | 1.424 | 0.16392 | 1.0258 | 1.3066 | 0.36581 | 1.2761 | 1.3295e-10 | 0.48706
186.4246 | 2.2533 | 55.9038 | 29.1269 | 43.1814 | 6.343 | 799.8602 | 0.11134 | 0 | 0.11134 | 0 | 184.7623 | 16.091 | 0 | 0 | 0 | 0 | 0 | 0 | -50817.5782 | -24071.0866 | -12206.7052 | 0 | 0 | 20214.2611 | 0 | 18477.1105 | 39324.5542 | 0 | 0 | -20214.2611 | 20847.4437 | 29279.575 | 45636.5748 | 16.416 | 4.33e-05 | 0.33301 | 1.424 | 0.16392 | 1.0258 | 1.3066 | 0.36581 | 1.2761 | 1.3317e-10 | 0.48665
186.4581 | 2.2454 | 56.29 | 29.0565 | 43.0311 | 6.321 | 802.8332 | 0.11021 | 0 | 0.11021 | 0 | 187.7353 | 16.091 | 0 | 0 | 0 | 0 | 0 | 0 | -51299.2325 | -24101.9966 | -12256.8113 | 0 | 0 | 20219.8572 | 0 | 18563.3283 | 39340.4407 | 0 | 0 | -20219.8572 | 20777.1124 | 29287.6402 | 45649.6126 | 16.3552 | 4.3461e-05 | 0.33301 | 1.424 | 0.16392 | 1.0258 | 1.3066 | 0.36581 | 1.2761 | 1.3404e-10 | 0.48495
186.4916 | 2.2377 | 56.6708 | 28.9869 | 42.883 | 6.2992 | 805.7873 | 0.10912 | 0 | 0.10912 | 0 | 190.6894 | 16.091 | 0 | 0 | 0 | 0 | 0 | 0 | -51777.8117 | -24132.7093 | -12306.5975 | 0 | 0 | 20225.4903 | 0 | 18648.9957 | 39356.4333 | 0 | 0 | -20225.4903 | 20707.4376 | 29295.7593 | 45662.6533 | 16.2952 | 4.3621e-05 | 0.33301 | 1.424 | 0.16392 | 1.0258 | 1.3066 | 0.36581 | 1.2761 | 1.3489e-10 | 0.48328
186.5251 | 2.2301 | 57.0463 | 28.9183 | 42.737 | 6.2778 | 808.7227 | 0.10803 | 0 | 0.10803 | 0 | 193.6248 | 16.091 | 0 | 0 | 0 | 0 | 0 | 0 | -52253.3675 | -24163.2279 | -12356.0692 | 0 | 0 | 20231.1597 | 0 | 18734.1218 | 39372.5302 | 0 | 0 | -20231.1597 | 20638.4084 | 29303.9314 | 45675.6969 | 16.2361 | 4.378e-05 | 0.33301 | 1.424 | 0.16392 | 1.0258 | 1.3066 | 0.36581 | 1.2761 | 1.3573e-10 | 0.48164
186.5632 | 2.2215 | 57.4671 | 28.8415 | 42.5736 | 6.2537 | 812.038 | 0.10682 | 0 | 0.10682 | 0 | 196.9401 | 16.091 | 0 | 0 | 0 | 0 | 0 | 0 | -52790.4825 | -24197.6971 | -12411.9449 | 0 | 0 | 20237.65 | 0 | 18830.2673 | 39390.9589 | 0 | 0 | -20237.65 | 20560.6917 | 29313.2874 | 45690.5328 | 16.1698 | 4.3959e-05 | 0.33301 | 1.424 | 0.16392 | 1.0258 | 1.3066 | 0.36581 | 1.2761 | 1.3667e-10 | 0.47979
186.6013 | 2.2131 | 57.8814 | 28.7657 | 42.4128 | 6.2301 | 815.3295 | 0.10562 | 0 | 0.10562 | 0 | 200.2316 | 16.091 | 0 | 0 | 0 | 0 | 0 | 0 | -53323.7344 | -24231.9183 | -12467.4186 | 0 | 0 | 20244.1856 | 0 | 18925.7212 | 39409.5177 | 0 | 0 | -20244.1856 | 20483.7965 | 29322.7093 | 45705.3724 | 16.1045 | 4.4137e-05 | 0.33301 | 1.424 | 0.16392 | 1.0258 | 1.3066 | 0.36581 | 1.2761 | 1.3758e-10 | 0.47798
186.6393 | 2.2049 | 58.2893 | 28.6911 | 42.2546 | 6.2069 | 818.5974 | 0.10445 | 0 | 0.10445 | 0 | 203.4995 | 16.091 | 0 | 0 | 0 | 0 | 0 | 0 | -53853.1577 | -24265.8939 | -12522.4941 | 0 | 0 | 20250.7656 | 0 | 19020.4898 | 39428.204 | 0 | 0 | -20250.7656 | 20407.7141 | 29332.196 | 45720.2159 | 16.0402 | 4.4314e-05 | 0.33301 | 1.424 | 0.16392 | 1.0258 | 1.3066 | 0.36581 | 1.2761 | 1.3848e-10 | 0.47619
186.6774 | 2.1967 | 58.6909 | 28.6176 | 42.0989 | 6.184 | 821.8418 | 0.10329 | 0 | 0.10329 | 0 | 206.744 | 16.091 | 0 | 0 | 0 | 0 | 0 | 0 | -54378.7807 | -24299.6255 | -12577.1743 | 0 | 0 | 20257.3893 | 0 | 19114.5782 | 39447.0153 | 0 | 0 | -20257.3893 | 20332.4372 | 29341.7461 | 45735.0633 | 15.9769 | 4.449e-05 | 0.33301 | 1.424 | 0.16392 | 1.0258 | 1.3066 | 0.36581 | 1.2761 | 1.3936e-10 | 0.47444
186.7715 | 2.1772 | 59.6573 | 28.4406 | 41.7248 | 6.1291 | 829.7584 | 0.0987 | 0 | 0.0987 | 0 | 214.5916 | 16.091 | 0 | 0 | 0 | 0 | 0 | 0 | -55650.1563 | -24381.2156 | -12709.4344 | 0 | 0 | 20273.9369 | 0 | 19342.1588 | 39494.0184 | 0 | 0 | -20273.9369 | 20151.8596 | 29365.6087 | 45771.7683 | 15.8244 | 4.4918e-05 | 0.33301 | 1.424 | 0.16392 | 1.0258 | 1.3066 | 0.36581 | 1.2761 | 1.4146e-10 | 0.47022
186.773 | 2.1769 | 59.6722 | 28.4379 | 41.719 | 6.1282 | 829.882 | 0.098776 | 0 | 0.098776 | 0 | 214.715 | 16.091 | 0 | 0 | 0 | 0 | 0 | 0 | -55670.1562 | -24382.4991 | -12711.515 | 0 | 0 | 20274.2039 | 0 | 19345.7389 | 39494.7769 | 0 | 0 | -20274.2039 | 20149.038 | 29365.9938 | 45772.3562 | 15.8221 | 4.4925e-05 | 0.33301 | 1.424 | 0.16392 | 1.0258 | 1.3066 | 0.36581 | 1.2761 | 1.4149e-10 | 0.47015
186.7745 | 2.1766 | 59.6871 | 28.4351 | 41.7132 | 6.1274 | 830.0056 | 0.098852 | 0 | 0.098852 | 0 | 214.8386 | 16.091 | 0 | 0 | 0 | 0 | 0 | 0 | -55690.1746 | -24383.7838 | -12713.5975 | 0 | 0 | 20274.4709 | 0 | 19349.3223 | 39495.5356 | 0 | 0 | -20274.4709 | 20146.2133 | 29366.379 | 45772.9441 | 15.8197 | 4.4932e-05 | 0.33301 | 1.424 | 0.16392 | 1.0258 | 1.3066 | 0.36581 | 1.2761 | 1.4152e-10 | 0.47009
186.776 | 2.1763 | 59.7021 | 28.4324 | 41.7075 | 6.1265 | 830.1293 | 0.098928 | 0 | 0.098928 | 0 | 214.9623 | 16.091 | 0 | 0 | 0 | 0 | 0 | 0 | -55710.2113 | -24385.0696 | -12715.6819 | 0 | 0 | 20274.7381 | 0 | 19352.9089 | 39496.2945 | 0 | 0 | -20274.7381 | 20143.3856 | 29366.7642 | 45773.532 | 15.8174 | 4.4938e-05 | 0.33301 | 1.424 | 0.16392 | 1.0258 | 1.3066 | 0.36581 | 1.2761 | 1.4155e-10 | 0.47002
186.7776 | 2.176 | 59.717 | 28.4296 | 41.7017 | 6.1257 | 830.2532 | 0.099004 | 0 | 0.099004 | 0 | 215.086 | 16.091 | 0 | 0 | 0 | 0 | 0 | 0 | -55730.2664 | -24386.3566 | -12717.7682 | 0 | 0 | 20275.0053 | 0 | 19356.4988 | 39497.0535 | 0 | 0 | -20275.0053 | 20140.5547 | 29367.1496 | 45774.1198 | 15.815 | 4.4945e-05 | 0.33301 | 1.424 | 0.16392 | 1.0258 | 1.3066 | 0.36581 | 1.2761 | 1.4159e-10 | 0.46996
186.7791 | 2.1757 | 59.732 | 28.4269 | 41.6959 | 6.1248 | 830.3771 | 0.09908 | 0 | 0.09908 | 0 | 215.21 | 16.091 | 0 | 0 | 0 | 0 | 0 | 0 | -55750.3399 | -24387.6449 | -12719.8565 | 0 | 0 | 20275.2725 | 0 | 19360.0921 | 39497.8127 | 0 | 0 | -20275.2725 | 20137.7207 | 29367.535 | 45774.7077 | 15.8127 | 4.4952e-05 | 0.33301 | 1.424 | 0.16392 | 1.0258 | 1.3066 | 0.36581 | 1.2761 | 1.4162e-10 | 0.46989
186.7821 | 2.1751 | 59.7619 | 28.4214 | 41.6843 | 6.1231 | 830.6253 | 0.099232 | 0 | 0.099232 | 0 | 215.4581 | 16.091 | 0 | 0 | 0 | 0 | 0 | 0 | -55790.5421 | -24390.2248 | -12724.0387 | 0 | 0 | 20275.8072 | 0 | 19367.2884 | 39499.3317 | 0 | 0 | -20275.8072 | 20132.0433 | 29368.3062 | 45775.8835 | 15.8079 | 4.4965e-05 | 0.33301 | 1.424 | 0.16392 | 1.0258 | 1.3066 | 0.36581 | 1.2761 | 1.4168e-10 | 0.46976
186.7851 | 2.1745 | 59.7919 | 28.4159 | 41.6728 | 6.1214 | 830.8739 | 0.099384 | 0 | 0.099384 | 0 | 215.7067 | 16.091 | 0 | 0 | 0 | 0 | 0 | 0 | -55830.8179 | -24392.8095 | -12728.2285 | 0 | 0 | 20276.3422 | 0 | 19374.4979 | 39500.8515 | 0 | 0 | -20276.3422 | 20126.3535 | 29369.0777 | 45777.0593 | 15.8032 | 4.4979e-05 | 0.33301 | 1.424 | 0.16392 | 1.0258 | 1.3066 | 0.36581 | 1.2761 | 1.4175e-10 | 0.46963
186.7881 | 2.1739 | 59.8219 | 28.4104 | 41.6612 | 6.1197 | 831.1229 | 0.099453 | 0 | 0.099453 | 0 | 215.9557 | 16.091 | 0 | 0 | 0 | 0 | 0 | 0 | -55871.1505 | -24395.3978 | -12732.4243 | 0 | 0 | 20276.8774 | 0 | 19381.7176 | 39502.3719 | 0 | 0 | -20276.8774 | 20120.6543 | 29369.8496 | 45778.2352 | 15.7985 | 4.4992e-05 | 0.33301 | 1.424 | 0.16392 | 1.0258 | 1.3066 | 0.36581 | 1.2761 | 1.4181e-10 | 0.4695
186.7887 | 2.1737 | 59.8279 | 28.4093 | 41.6589 | 6.1194 | 831.1727 | 0.099483 | 0 | 0.099483 | 0 | 216.0055 | 16.091 | 0 | 0 | 0 | 0 | 0 | 0 | -55879.2173 | -24395.9155 | -12733.2635 | 0 | 0 | 20276.9844 | 0 | 19383.1616 | 39502.6759 | 0 | 0 | -20276.9844 | 20119.5143 | 29370.0039 | 45778.4702 | 15.7975 | 4.4995e-05 | 0.33301 | 1.424 | 0.16392 | 1.0258 | 1.3066 | 0.36581 | 1.2761 | 1.4183e-10 | 0.46947
186.7893 | 2.1736 | 59.8339 | 28.4082 | 41.6565 | 6.119 | 831.2226 | 0.099513 | 0 | 0.099513 | 0 | 216.0553 | 16.091 | 0 | 0 | 0 | 0 | 0 | 0 | -55887.2871 | -24396.4334 | -12734.103 | 0 | 0 | 20277.0914 | 0 | 19384.6061 | 39502.9799 | 0 | 0 | -20277.0914 | 20118.3738 | 29370.1583 | 45778.7052 | 15.7966 | 4.4998e-05 | 0.33301 | 1.424 | 0.16392 | 1.0258 | 1.3066 | 0.36581 | 1.2761 | 1.4184e-10 | 0.46945
186.7899 | 2.1735 | 59.8399 | 28.4071 | 41.6542 | 6.1187 | 831.2724 | 0.099544 | 0 | 0.099544 | 0 | 216.1051 | 16.091 | 0 | 0 | 0 | 0 | 0 | 0 | -55895.3598 | -24396.9515 | -12734.9428 | 0 | 0 | 20277.1985 | 0 | 19386.0511 | 39503.2839 | 0 | 0 | -20277.1985 | 20117.2328 | 29370.3126 | 45778.9403 | 15.7956 | 4.5e-05 | 0.33301 | 1.424 | 0.16392 | 1.0258 | 1.3066 | 0.36581 | 1.2761 | 1.4185e-10 | 0.46942
186.7905 | 2.1734 | 59.8459 | 28.406 | 41.6519 | 6.1184 | 831.3222 | 0.099574 | 0 | 0.099574 | 0 | 216.1549 | 16.091 | 0 | 0 | 0 | 0 | 0 | 0 | -55903.4354 | -24397.4697 | -12735.7829 | 0 | 0 | 20277.3055 | 0 | 19387.4967 | 39503.588 | 0 | 0 | -20277.3055 | 20116.0913 | 29370.467 | 45779.1753 | 15.7947 | 4.5003e-05 | 0.33301 | 1.424 | 0.16392 | 1.0258 | 1.3066 | 0.36581 | 1.2761 | 1.4186e-10 | 0.4694
186.7911 | 2.1733 | 59.8519 | 28.4049 | 41.6496 | 6.118 | 831.3721 | 0.099604 | 0 | 0.099604 | 0 | 216.2048 | 16.091 | 0 | 0 | 0 | 0 | 0 | 0 | -55911.514 | -24397.9881 | -12736.6233 | 0 | 0 | 20277.4126 | 0 | 19388.9428 | 39503.8921 | 0 | 0 | -20277.4126 | 20114.9493 | 29370.6214 | 45779.4103 | 15.7937 | 4.5006e-05 | 0.33301 | 1.424 | 0.16392 | 1.0258 | 1.3066 | 0.36581 | 1.2761 | 1.4188e-10 | 0.46937
186.7923 | 2.173 | 59.8639 | 28.4027 | 41.6449 | 6.1173 | 831.4719 | 0.099665 | 0 | 0.099665 | 0 | 216.3046 | 16.091 | 0 | 0 | 0 | 0 | 0 | 0 | -55927.6799 | -24399.0256 | -12738.305 | 0 | 0 | 20277.6267 | 0 | 19391.8366 | 39504.5004 | 0 | 0 | -20277.6267 | 20112.6638 | 29370.9302 | 45779.8804 | 15.7918 | 4.5011e-05 | 0.33301 | 1.424 | 0.16392 | 1.0258 | 1.3066 | 0.36581 | 1.2761 | 1.419e-10 | 0.46932
186.7935 | 2.1728 | 59.8759 | 28.4005 | 41.6403 | 6.1167 | 831.5718 | 0.099725 | 0 | 0.099725 | 0 | 216.4044 | 16.091 | 0 | 0 | 0 | 0 | 0 | 0 | -55943.8576 | -24400.0638 | -12739.9879 | 0 | 0 | 20277.8409 | 0 | 19394.7324 | 39505.1087 | 0 | 0 | -20277.8409 | 20110.3763 | 29371.2391 | 45780.3504 | 15.7899 | 4.5017e-05 | 0.33301 | 1.424 | 0.16392 | 1.0258 | 1.3066 | 0.36581 | 1.2761 | 1.4193e-10 | 0.46926
186.7947 | 2.1725 | 59.8879 | 28.3983 | 41.6356 | 6.116 | 831.6717 | 0.099785 | 0 | 0.099785 | 0 | 216.5044 | 16.091 | 0 | 0 | 0 | 0 | 0 | 0 | -55960.0471 | -24401.1027 | -12741.6721 | 0 | 0 | 20278.0551 | 0 | 19397.6304 | 39505.7173 | 0 | 0 | -20278.0551 | 20108.0869 | 29371.548 | 45780.8205 | 15.788 | 4.5022e-05 | 0.33301 | 1.424 | 0.16392 | 1.0258 | 1.3066 | 0.36581 | 1.2761 | 1.4195e-10 | 0.46921
186.7971 | 2.172 | 59.9119 | 28.3939 | 41.6264 | 6.1146 | 831.8715 | 0.099591 | 0 | 0.099591 | 0 | 216.7041 | 16.091 | 0 | 0 | 0 | 0 | 0 | 0 | -55992.4101 | -24403.1796 | -12745.0388 | 0 | 0 | 20278.4836 | 0 | 19403.4235 | 39506.9346 | 0 | 0 | -20278.4836 | 20103.5111 | 29372.166 | 45781.7606 | 15.7843 | 4.5033e-05 | 0.33301 | 1.424 | 0.16392 | 1.0258 | 1.3066 | 0.36581 | 1.2761 | 1.4201e-10 | 0.46911
186.7995 | 2.1716 | 59.9359 | 28.3895 | 41.6171 | 6.1132 | 832.0712 | 0.099709 | 0 | 0.099709 | 0 | 216.9039 | 16.091 | 0 | 0 | 0 | 0 | 0 | 0 | -56024.7683 | -24405.2562 | -12748.405 | 0 | 0 | 20278.9123 | 0 | 19409.2157 | 39508.1524 | 0 | 0 | -20278.9123 | 20098.9367 | 29372.7843 | 45782.7008 | 15.7805 | 4.5044e-05 | 0.33301 | 1.424 | 0.16392 | 1.0258 | 1.3066 | 0.36581 | 1.2761 | 1.4206e-10 | 0.469
186.802 | 2.1711 | 59.96 | 28.3851 | 41.6078 | 6.1119 | 832.271 | 0.099639 | 0 | 0.099639 | 0 | 217.1037 | 16.091 | 0 | 0 | 0 | 0 | 0 | 0 | -56057.1423 | -24407.3338 | -12751.7729 | 0 | 0 | 20279.3412 | 0 | 19415.0108 | 39509.3707 | 0 | 0 | -20279.3412 | 20094.36 | 29373.4028 | 45783.6409 | 15.7767 | 4.5054e-05 | 0.33301 | 1.424 | 0.16392 | 1.0258 | 1.3066 | 0.36581 | 1.2761 | 1.4211e-10 | 0.4689
186.8051 | 2.1704 | 59.9914 | 28.3793 | 41.5956 | 6.1101 | 832.5326 | 0.099548 | 0 | 0.099548 | 0 | 217.3653 | 16.091 | 0 | 0 | 0 | 0 | 0 | 0 | -56099.5216 | -24410.0535 | -12756.1816 | 0 | 0 | 20279.9031 | 0 | 19422.5968 | 39510.9671 | 0 | 0 | -20279.9031 | 20088.3703 | 29374.2132 | 45784.8723 | 15.7717 | 4.5069e-05 | 0.33301 | 1.424 | 0.16392 | 1.0258 | 1.3066 | 0.36581 | 1.2761 | 1.4218e-10 | 0.46876
186.8083 | 2.1698 | 60.0227 | 28.3736 | 41.5835 | 6.1083 | 832.794 | 0.099458 | 0 | 0.099458 | 0 | 217.6267 | 16.091 | 0 | 0 | 0 | 0 | 0 | 0 | -56141.8757 | -24412.7715 | -12760.5876 | 0 | 0 | 20280.4654 | 0 | 19430.1783 | 39512.5643 | 0 | 0 | -20280.4654 | 20082.3859 | 29375.0241 | 45786.1038 | 15.7668 | 4.5083e-05 | 0.33301 | 1.424 | 0.16392 | 1.0258 | 1.3066 | 0.36581 | 1.2761 | 1.4224e-10 | 0.46862
186.8114 | 2.1692 | 60.0541 | 28.3678 | 41.5714 | 6.1065 | 833.0553 | 0.099367 | 0 | 0.099367 | 0 | 217.888 | 16.091 | 0 | 0 | 0 | 0 | 0 | 0 | -56184.2045 | -24415.488 | -12764.991 | 0 | 0 | 20281.0279 | 0 | 19437.7553 | 39514.1622 | 0 | 0 | -20281.0279 | 20076.4069 | 29375.8353 | 45787.3352 | 15.7618 | 4.5097e-05 | 0.33301 | 1.424 | 0.16392 | 1.0258 | 1.3066 | 0.36581 | 1.2761 | 1.4231e-10 | 0.46849
186.843 | 2.1629 | 60.3652 | 28.3108 | 41.4512 | 6.0889 | 835.6594 | 0.098455 | 0 | 0.098455 | 0 | 220.492 | 16.091 | 0 | 0 | 0 | 0 | 0 | 0 | -56606.0798 | -24442.5617 | -12808.8784 | 0 | 0 | 20286.668 | 0 | 19513.2725 | 39530.1848 | 0 | 0 | -20286.668 | 20016.9123 | 29383.9697 | 45799.6513 | 15.7127 | 4.5238e-05 | 0.33301 | 1.424 | 0.16392 | 1.0258 | 1.3066 | 0.36581 | 1.2761 | 1.4298e-10 | 0.46713
186.8745 | 2.1567 | 60.6725 | 28.2544 | 41.3325 | 6.0714 | 838.2477 | 0.097568 | 0 | 0.097568 | 0 | 223.0804 | 16.091 | 0 | 0 | 0 | 0 | 0 | 0 | -57025.4185 | -24469.4726 | -12852.5019 | 0 | 0 | 20292.3352 | 0 | 19588.3356 | 39546.2853 | 0 | 0 | -20292.3352 | 19957.9497 | 29392.1436 | 45811.9702 | 15.6642 | 4.5378e-05 | 0.33301 | 1.424 | 0.16392 | 1.0258 | 1.3066 | 0.36581 | 1.2761 | 1.4363e-10 | 0.46579
186.9061 | 2.1506 | 60.9761 | 28.1986 | 41.2154 | 6.0542 | 840.8207 | 0.096691 | 0 | 0.096691 | 0 | 225.6534 | 16.091 | 0 | 0 | 0 | 0 | 0 | 0 | -57442.2634 | -24496.2234 | -12895.8659 | 0 | 0 | 20298.0292 | 0 | 19662.9523 | 39562.4625 | 0 | 0 | -20298.0292 | 19899.5102 | 29400.3565 | 45824.2918 | 15.6163 | 4.5517e-05 | 0.33301 | 1.424 | 0.16392 | 1.0258 | 1.3066 | 0.36581 | 1.2761 | 1.4428e-10 | 0.46447
186.944 | 2.1433 | 61.3363 | 28.1325 | 41.0765 | 6.0338 | 843.8958 | 0.095647 | 0 | 0.095647 | 0 | 228.7285 | 16.091 | 0 | 0 | 0 | 0 | 0 | 0 | -57940.4561 | -24528.1948 | -12947.6925 | 0 | 0 | 20304.9141 | 0 | 19752.1305 | 39582.0245 | 0 | 0 | -20304.9141 | 19829.894 | 29410.2877 | 45839.1189 | 15.5593 | 4.5684e-05 | 0.33301 | 1.424 | 0.16392 | 1.0258 | 1.3066 | 0.36581 | 1.2761 | 1.4504e-10 | 0.4629
186.982 | 2.1362 | 61.6913 | 28.0672 | 40.9397 | 6.0137 | 846.9489 | 0.094621 | 0 | 0.094621 | 0 | 231.7816 | 16.091 | 0 | 0 | 0 | 0 | 0 | 0 | -58435.0804 | -24559.9371 | -12999.1479 | 0 | 0 | 20311.8365 | 0 | 19840.67 | 39601.694 | 0 | 0 | -20311.8365 | 19761.024 | 29420.2736 | 45853.95 | 15.5033 | 4.5849e-05 | 0.33301 | 1.424 | 0.16392 | 1.0258 | 1.3066 | 0.36581 | 1.2761 | 1.4579e-10 | 0.46136
187.02 | 2.1291 | 62.0411 | 28.0029 | 40.805 | 5.994 | 849.9801 | 0.09361 | 0 | 0.09361 | 0 | 234.8129 | 16.091 | 0 | 0 | 0 | 0 | 0 | 0 | -58926.1698 | -24591.4526 | -13050.2355 | 0 | 0 | 20318.7957 | 0 | 19928.5767 | 39621.4692 | 0 | 0 | -20318.7957 | 19692.8925 | 29430.3131 | 45868.7851 | 15.448 | 4.6013e-05 | 0.33301 | 1.424 | 0.16392 | 1.0258 | 1.3066 | 0.36581 | 1.2761 | 1.4653e-10 | 0.45984
187.0579 | 2.1222 | 62.3858 | 27.9395 | 40.6724 | 5.9745 | 852.9897 | 0.092613 | 0 | 0.092613 | 0 | 237.8225 | 16.091 | 0 | 0 | 0 | 0 | 0 | 0 | -59413.7502 | -24622.7429 | -13100.9581 | 0 | 0 | 20325.7912 | 0 | 20015.8553 | 39641.3484 | 0 | 0 | -20325.7912 | 19625.4931 | 29440.4053 | 45883.6243 | 15.3935 | 4.6176e-05 | 0.33301 | 1.424 | 0.16392 | 1.0258 | 1.3066 | 0.36581 | 1.2761 | 1.4725e-10 | 0.45834
187.1609 | 2.1039 | 63.2966 | 27.7718 | 40.3225 | 5.9231 | 861.0486 | 0.088224 | 0 | 0.088224 | 0 | 245.8047 | 16.091 | 0 | 0 | 0 | 0 | 0 | 0 | -60706.9274 | -24705.7321 | -13235.4863 | 0 | 0 | 20344.9519 | 0 | 20247.3385 | 39695.8057 | 0 | 0 | -20344.9519 | 19448.4672 | 29468.0523 | 45923.9167 | 15.2494 | 4.6612e-05 | 0.33301 | 1.424 | 0.16392 | 1.0258 | 1.3066 | 0.36581 | 1.2761 | 1.4914e-10 | 0.4544
187.1626 | 2.1036 | 63.3107 | 27.7692 | 40.3171 | 5.9223 | 861.1743 | 0.088307 | 0 | 0.088307 | 0 | 245.9303 | 16.091 | 0 | 0 | 0 | 0 | 0 | 0 | -60727.2868 | -24707.0387 | -13237.6042 | 0 | 0 | 20345.2615 | 0 | 20250.9829 | 39696.6857 | 0 | 0 | -20345.2615 | 19445.7028 | 29468.499 | 45924.5636 | 15.2472 | 4.6619e-05 | 0.33301 | 1.424 | 0.16392 | 1.0258 | 1.3066 | 0.36581 | 1.2761 | 1.4917e-10 | 0.45434
187.1643 | 2.1034 | 63.3247 | 27.7666 | 40.3117 | 5.9215 | 861.3002 | 0.08839 | 0 | 0.08839 | 0 | 246.0561 | 16.091 | 0 | 0 | 0 | 0 | 0 | 0 | -60747.6684 | -24708.3466 | -13239.7245 | 0 | 0 | 20345.5712 | 0 | 20254.6313 | 39697.5659 | 0 | 0 | -20345.5712 | 19442.9346 | 29468.9459 | 45925.2106 | 15.2449 | 4.6626e-05 | 0.33301 | 1.424 | 0.16392 | 1.0258 | 1.3066 | 0.36581 | 1.2761 | 1.492e-10 | 0.45427
187.1659 | 2.1031 | 63.3388 | 27.764 | 40.3063 | 5.9207 | 861.4262 | 0.088473 | 0 | 0.088473 | 0 | 246.1821 | 16.091 | 0 | 0 | 0 | 0 | 0 | 0 | -60768.0721 | -24709.656 | -13241.8471 | 0 | 0 | 20345.8809 | 0 | 20258.2837 | 39698.4463 | 0 | 0 | -20345.8809 | 19440.1626 | 29469.3928 | 45925.8575 | 15.2427 | 4.6633e-05 | 0.33301 | 1.424 | 0.16392 | 1.0258 | 1.3066 | 0.36581 | 1.2761 | 1.4923e-10 | 0.45421
187.1676 | 2.1028 | 63.3529 | 27.7614 | 40.3009 | 5.9199 | 861.5523 | 0.088556 | 0 | 0.088556 | 0 | 246.3082 | 16.091 | 0 | 0 | 0 | 0 | 0 | 0 | -60788.498 | -24710.9669 | -13243.972 | 0 | 0 | 20346.1907 | 0 | 20261.94 | 39699.3268 | 0 | 0 | -20346.1907 | 19437.3868 | 29469.8399 | 45926.5044 | 15.2405 | 4.664e-05 | 0.33301 | 1.424 | 0.16392 | 1.0258 | 1.3066 | 0.36581 | 1.2761 | 1.4925e-10 | 0.45415
187.1692 | 2.1025 | 63.367 | 27.7588 | 40.2955 | 5.9191 | 861.6786 | 0.088639 | 0 | 0.088639 | 0 | 246.4344 | 16.091 | 0 | 0 | 0 | 0 | 0 | 0 | -60808.946 | -24712.2791 | -13246.0992 | 0 | 0 | 20346.5005 | 0 | 20265.6002 | 39700.2075 | 0 | 0 | -20346.5005 | 19434.6073 | 29470.287 | 45927.1514 | 15.2382 | 4.6646e-05 | 0.33301 | 1.424 | 0.16392 | 1.0258 | 1.3066 | 0.36581 | 1.2761 | 1.4928e-10 | 0.45409
187.1725 | 2.1019 | 63.3953 | 27.7536 | 40.2847 | 5.9175 | 861.9315 | 0.088805 | 0 | 0.088805 | 0 | 246.6872 | 16.091 | 0 | 0 | 0 | 0 | 0 | 0 | -60849.9085 | -24714.9079 | -13250.3605 | 0 | 0 | 20347.1205 | 0 | 20272.9327 | 39701.9695 | 0 | 0 | -20347.1205 | 19429.0369 | 29471.1815 | 45928.4453 | 15.2338 | 4.666e-05 | 0.33301 | 1.424 | 0.16392 | 1.0258 | 1.3066 | 0.36581 | 1.2761 | 1.4934e-10 | 0.45397
187.1758 | 2.1014 | 63.4235 | 27.7484 | 40.2738 | 5.9159 | 862.1849 | 0.088971 | 0 | 0.088971 | 0 | 246.9406 | 16.091 | 0 | 0 | 0 | 0 | 0 | 0 | -60890.9596 | -24717.5423 | -13254.631 | 0 | 0 | 20347.7406 | 0 | 20280.2809 | 39703.7323 | 0 | 0 | -20347.7406 | 19423.4513 | 29472.0764 | 45929.7392 | 15.2293 | 4.6674e-05 | 0.33301 | 1.424 | 0.16392 | 1.0258 | 1.3066 | 0.36581 | 1.2761 | 1.494e-10 | 0.45385
187.1791 | 2.1008 | 63.4519 | 27.7431 | 40.263 | 5.9143 | 862.4388 | 0.088969 | 0 | 0.088969 | 0 | 247.1943 | 16.091 | 0 | 0 | 0 | 0 | 0 | 0 | -60932.0606 | -24720.1799 | -13258.9067 | 0 | 0 | 20348.361 | 0 | 20287.6382 | 39705.4957 | 0 | 0 | -20348.361 | 19417.8576 | 29472.9717 | 45931.0332 | 15.2248 | 4.6688e-05 | 0.33301 | 1.424 | 0.16392 | 1.0258 | 1.3066 | 0.36581 | 1.2761 | 1.4946e-10 | 0.45372
187.1798 | 2.1007 | 63.4573 | 27.7421 | 40.2609 | 5.914 | 862.487 | 0.089 | 0 | 0.089 | 0 | 247.2425 | 16.091 | 0 | 0 | 0 | 0 | 0 | 0 | -60939.8771 | -24720.6816 | -13259.7198 | 0 | 0 | 20348.479 | 0 | 20289.0373 | 39705.8311 | 0 | 0 | -20348.479 | 19416.7937 | 29473.142 | 45931.2792 | 15.224 | 4.669e-05 | 0.33301 | 1.424 | 0.16392 | 1.0258 | 1.3066 | 0.36581 | 1.2761 | 1.4947e-10 | 0.4537
187.1804 | 2.1006 | 63.4626 | 27.7412 | 40.2589 | 5.9137 | 862.5353 | 0.089032 | 0 | 0.089032 | 0 | 247.2908 | 16.091 | 0 | 0 | 0 | 0 | 0 | 0 | -60947.6968 | -24721.1834 | -13260.5333 | 0 | 0 | 20348.597 | 0 | 20290.4371 | 39706.1664 | 0 | 0 | -20348.597 | 19415.7293 | 29473.3122 | 45931.5252 | 15.2231 | 4.6693e-05 | 0.33301 | 1.424 | 0.16392 | 1.0258 | 1.3066 | 0.36581 | 1.2761 | 1.4948e-10 | 0.45368
187.181 | 2.1005 | 63.468 | 27.7402 | 40.2568 | 5.9134 | 862.5836 | 0.089063 | 0 | 0.089063 | 0 | 247.3391 | 16.091 | 0 | 0 | 0 | 0 | 0 | 0 | -60955.5197 | -24721.6854 | -13261.3471 | 0 | 0 | 20348.715 | 0 | 20291.8374 | 39706.5018 | 0 | 0 | -20348.715 | 19414.6644 | 29473.4825 | 45931.7712 | 15.2223 | 4.6695e-05 | 0.33301 | 1.424 | 0.16392 | 1.0258 | 1.3066 | 0.36581 | 1.2761 | 1.4949e-10 | 0.45365
187.1816 | 2.1004 | 63.4734 | 27.7392 | 40.2547 | 5.9131 | 862.6319 | 0.089095 | 0 | 0.089095 | 0 | 247.3874 | 16.091 | 0 | 0 | 0 | 0 | 0 | 0 | -60963.3459 | -24722.1877 | -13262.1613 | 0 | 0 | 20348.833 | 0 | 20293.2383 | 39706.8372 | 0 | 0 | -20348.833 | 19413.5989 | 29473.6528 | 45932.0172 | 15.2214 | 4.6698e-05 | 0.33301 | 1.424 | 0.16392 | 1.0258 | 1.3066 | 0.36581 | 1.2761 | 1.495e-10 | 0.45363
187.1823 | 2.1003 | 63.4788 | 27.7382 | 40.2527 | 5.9128 | 862.6803 | 0.089126 | 0 | 0.089126 | 0 | 247.4357 | 16.091 | 0 | 0 | 0 | 0 | 0 | 0 | -60971.1752 | -24722.6901 | -13262.9758 | 0 | 0 | 20348.951 | 0 | 20294.6398 | 39707.1727 | 0 | 0 | -20348.951 | 19412.5329 | 29473.8231 | 45932.2632 | 15.2206 | 4.6701e-05 | 0.33301 | 1.424 | 0.16392 | 1.0258 | 1.3066 | 0.36581 | 1.2761 | 1.4951e-10 | 0.45361
187.1835 | 2.1001 | 63.4896 | 27.7362 | 40.2485 | 5.9122 | 862.777 | 0.089189 | 0 | 0.089189 | 0 | 247.5324 | 16.091 | 0 | 0 | 0 | 0 | 0 | 0 | -60986.8434 | -24723.6956 | -13264.6057 | 0 | 0 | 20349.1871 | 0 | 20297.4445 | 39707.8436 | 0 | 0 | -20349.1871 | 19410.3992 | 29474.1637 | 45932.7552 | 15.2188 | 4.6706e-05 | 0.33301 | 1.424 | 0.16392 | 1.0258 | 1.3066 | 0.36581 | 1.2761 | 1.4954e-10 | 0.45356
187.1848 | 2.0998 | 63.5004 | 27.7342 | 40.2444 | 5.9116 | 862.8738 | 0.089252 | 0 | 0.089252 | 0 | 247.6292 | 16.091 | 0 | 0 | 0 | 0 | 0 | 0 | -61002.5245 | -24724.7019 | -13266.237 | 0 | 0 | 20349.4232 | 0 | 20300.2514 | 39708.5147 | 0 | 0 | -20349.4232 | 19408.2633 | 29474.5044 | 45933.2473 | 15.2171 | 4.6711e-05 | 0.33301 | 1.424 | 0.16392 | 1.0258 | 1.3066 | 0.36581 | 1.2761 | 1.4956e-10 | 0.45351
187.186 | 2.0996 | 63.5111 | 27.7322 | 40.2403 | 5.911 | 862.9706 | 0.089315 | 0 | 0.089315 | 0 | 247.7261 | 16.091 | 0 | 0 | 0 | 0 | 0 | 0 | -61018.2183 | -24725.7091 | -13267.8696 | 0 | 0 | 20349.6593 | 0 | 20303.0607 | 39709.1859 | 0 | 0 | -20349.6593 | 19406.1252 | 29474.8451 | 45933.7393 | 15.2154 | 4.6716e-05 | 0.33301 | 1.424 | 0.16392 | 1.0258 | 1.3066 | 0.36581 | 1.2761 | 1.4958e-10 | 0.45347
187.1886 | 2.0992 | 63.5327 | 27.7282 | 40.232 | 5.9098 | 863.1643 | 0.089135 | 0 | 0.089135 | 0 | 247.9198 | 16.091 | 0 | 0 | 0 | 0 | 0 | 0 | -61049.5907 | -24727.7224 | -13271.1333 | 0 | 0 | 20350.1317 | 0 | 20308.6765 | 39710.5286 | 0 | 0 | -20350.1317 | 19401.8521 | 29475.5268 | 45934.7234 | 15.212 | 4.6727e-05 | 0.33301 | 1.424 | 0.16392 | 1.0258 | 1.3066 | 0.36581 | 1.2761 | 1.4963e-10 | 0.45337
187.1911 | 2.0988 | 63.5543 | 27.7243 | 40.2237 | 5.9086 | 863.3579 | 0.089247 | 0 | 0.089247 | 0 | 248.1134 | 16.091 | 0 | 0 | 0 | 0 | 0 | 0 | -61080.9581 | -24729.7354 | -13274.3964 | 0 | 0 | 20350.6043 | 0 | 20314.2913 | 39711.8717 | 0 | 0 | -20350.6043 | 19397.5803 | 29476.2087 | 45935.7075 | 15.2086 | 4.6737e-05 | 0.33301 | 1.424 | 0.16392 | 1.0258 | 1.3066 | 0.36581 | 1.2761 | 1.4967e-10 | 0.45328
187.1936 | 2.0983 | 63.5758 | 27.7203 | 40.2154 | 5.9074 | 863.5516 | 0.089184 | 0 | 0.089184 | 0 | 248.3071 | 16.091 | 0 | 0 | 0 | 0 | 0 | 0 | -61112.3413 | -24731.7494 | -13277.6611 | 0 | 0 | 20351.0769 | 0 | 20319.909 | 39713.2152 | 0 | 0 | -20351.0769 | 19393.3062 | 29476.8907 | 45936.6916 | 15.2052 | 4.6748e-05 | 0.33301 | 1.424 | 0.16392 | 1.0258 | 1.3066 | 0.36581 | 1.2761 | 1.4971e-10 | 0.45319
187.1969 | 2.0978 | 63.6044 | 27.715 | 40.2045 | 5.9057 | 863.8086 | 0.089101 | 0 | 0.089101 | 0 | 248.5641 | 16.091 | 0 | 0 | 0 | 0 | 0 | 0 | -61153.9715 | -24734.421 | -13281.9919 | 0 | 0 | 20351.7045 | 0 | 20327.361 | 39714.9991 | 0 | 0 | -20351.7045 | 19387.6381 | 29477.7964 | 45937.9978 | 15.2007 | 4.6762e-05 | 0.33301 | 1.424 | 0.16392 | 1.0258 | 1.3066 | 0.36581 | 1.2761 | 1.4977e-10 | 0.45306
187.2003 | 2.0972 | 63.6329 | 27.7098 | 40.1935 | 5.9041 | 864.0654 | 0.089019 | 0 | 0.089019 | 0 | 248.8209 | 16.091 | 0 | 0 | 0 | 0 | 0 | 0 | -61195.5755 | -24737.0909 | -13286.3199 | 0 | 0 | 20352.3324 | 0 | 20334.8082 | 39716.7836 | 0 | 0 | -20352.3324 | 19381.9754 | 29478.7024 | 45939.304 | 15.1962 | 4.6776e-05 | 0.33301 | 1.424 | 0.16392 | 1.0258 | 1.3066 | 0.36581 | 1.2761 | 1.4983e-10 | 0.45294
187.2036 | 2.0966 | 63.6614 | 27.7045 | 40.1826 | 5.9025 | 864.322 | 0.088936 | 0 | 0.088936 | 0 | 249.0775 | 16.091 | 0 | 0 | 0 | 0 | 0 | 0 | -61237.1533 | -24739.7591 | -13290.6452 | 0 | 0 | 20352.9605 | 0 | 20342.2508 | 39718.569 | 0 | 0 | -20352.9605 | 19376.3182 | 29479.6088 | 45940.6102 | 15.1916 | 4.6789e-05 | 0.33301 | 1.424 | 0.16392 | 1.0258 | 1.3066 | 0.36581 | 1.2761 | 1.4989e-10 | 0.45282
187.237 | 2.0909 | 63.9445 | 27.6523 | 40.0741 | 5.8866 | 866.8794 | 0.088106 | 0 | 0.088106 | 0 | 251.6349 | 16.091 | 0 | 0 | 0 | 0 | 0 | 0 | -61651.4698 | -24766.3478 | -13333.7463 | 0 | 0 | 20359.2558 | 0 | 20416.4149 | 39736.4629 | 0 | 0 | -20359.2558 | 19320.048 | 29488.6931 | 45953.6746 | 15.1468 | 4.6928e-05 | 0.33301 | 1.424 | 0.16392 | 1.0258 | 1.3066 | 0.36581 | 1.2761 | 1.5047e-10 | 0.45159
187.2704 | 2.0853 | 64.2241 | 27.6007 | 39.967 | 5.8709 | 869.4206 | 0.087297 | 0 | 0.087297 | 0 | 254.1761 | 16.091 | 0 | 0 | 0 | 0 | 0 | 0 | -62063.1601 | -24792.7678 | -13376.5741 | 0 | 0 | 20365.5766 | 0 | 20490.1089 | 39754.4299 | 0 | 0 | -20365.5766 | 19264.321 | 29497.8147 | 45966.7421 | 15.1026 | 4.7066e-05 | 0.33301 | 1.424 | 0.16392 | 1.0258 | 1.3066 | 0.36581 | 1.2761 | 1.5104e-10 | 0.45038
187.3037 | 2.0798 | 64.5002 | 27.5497 | 39.8613 | 5.8553 | 871.9458 | 0.086498 | 0 | 0.086498 | 0 | 256.7013 | 16.091 | 0 | 0 | 0 | 0 | 0 | 0 | -62472.2665 | -24819.0221 | -13419.1331 | 0 | 0 | 20371.9225 | 0 | 20563.3404 | 39772.4691 | 0 | 0 | -20371.9225 | 19209.1287 | 29506.9728 | 45979.8129 | 15.0588 | 4.7202e-05 | 0.33301 | 1.424 | 0.16392 | 1.0258 | 1.3066 | 0.36581 | 1.2761 | 1.5161e-10 | 0.44919
187.3452 | 2.0731 | 64.8382 | 27.4873 | 39.7321 | 5.8364 | 875.0578 | 0.085517 | 0 | 0.085517 | 0 | 259.8133 | 16.091 | 0 | 0 | 0 | 0 | 0 | 0 | -62976.4381 | -24851.3771 | -13471.5816 | 0 | 0 | 20379.8328 | 0 | 20653.5889 | 39794.9565 | 0 | 0 | -20379.8328 | 19141.3676 | 29518.3892 | 45996.0398 | 15.0053 | 4.7371e-05 | 0.33301 | 1.424 | 0.16392 | 1.0258 | 1.3066 | 0.36581 | 1.2761 | 1.5229e-10 | 0.44773
187.3866 | 2.0664 | 65.1711 | 27.4257 | 39.6049 | 5.8177 | 878.1455 | 0.084553 | 0 | 0.084553 | 0 | 262.901 | 16.091 | 0 | 0 | 0 | 0 | 0 | 0 | -63476.679 | -24883.4799 | -13523.6213 | 0 | 0 | 20387.7806 | 0 | 20743.1337 | 39817.5515 | 0 | 0 | -20387.7806 | 19074.4178 | 29529.8603 | 46012.2717 | 14.9525 | 4.7538e-05 | 0.33301 | 1.424 | 0.16392 | 1.0258 | 1.3066 | 0.36581 | 1.2761 | 1.5297e-10 | 0.4463
187.428 | 2.0599 | 65.499 | 27.3651 | 39.4797 | 5.7993 | 881.2093 | 0.083604 | 0 | 0.083604 | 0 | 265.9648 | 16.091 | 0 | 0 | 0 | 0 | 0 | 0 | -63973.0291 | -24915.333 | -13575.2562 | 0 | 0 | 20395.7653 | 0 | 20831.9821 | 39840.2525 | 0 | 0 | -20395.7653 | 19008.2704 | 29541.3852 | 46028.5087 | 14.9005 | 4.7704e-05 | 0.33301 | 1.424 | 0.16392 | 1.0258 | 1.3066 | 0.36581 | 1.2761 | 1.5363e-10 | 0.44489
187.4694 | 2.0535 | 65.8219 | 27.3053 | 39.3566 | 5.7812 | 884.2492 | 0.082669 | 0 | 0.082669 | 0 | 269.0047 | 16.091 | 0 | 0 | 0 | 0 | 0 | 0 | -64465.52 | -24946.9384 | -13626.4896 | 0 | 0 | 20403.7862 | 0 | 20920.1397 | 39863.0576 | 0 | 0 | -20403.7862 | 18942.9179 | 29552.9629 | 46044.7507 | 14.8493 | 4.7868e-05 | 0.33301 | 1.424 | 0.16392 | 1.0258 | 1.3066 | 0.36581 | 1.2761 | 1.5428e-10 | 0.4435
187.5814 | 2.0366 | 66.6708 | 27.148 | 39.0333 | 5.7337 | 892.3454 | 0.078519 | 0 | 0.078519 | 0 | 277.0177 | 16.091 | 0 | 0 | 0 | 0 | 0 | 0 | -65763.6852 | -25030.2477 | -13761.5367 | 0 | 0 | 20425.6363 | 0 | 21152.5158 | 39925.1893 | 0 | 0 | -20425.6363 | 18772.6735 | 29584.506 | 46088.6676 | 14.7146 | 4.8307e-05 | 0.33301 | 1.424 | 0.16392 | 1.0258 | 1.3066 | 0.36581 | 1.2761 | 1.5597e-10 | 0.43985
187.5832 | 2.0363 | 66.6843 | 27.1455 | 39.0283 | 5.733 | 892.4746 | 0.078611 | 0 | 0.078611 | 0 | 277.1468 | 16.091 | 0 | 0 | 0 | 0 | 0 | 0 | -65784.6034 | -25031.5901 | -13763.7128 | 0 | 0 | 20425.9979 | 0 | 21156.2603 | 39926.2176 | 0 | 0 | -20425.9979 | 18769.9573 | 29585.028 | 46089.3905 | 14.7124 | 4.8314e-05 | 0.33301 | 1.424 | 0.16392 | 1.0258 | 1.3066 | 0.36581 | 1.2761 | 1.56e-10 | 0.43979
187.585 | 2.036 | 66.6977 | 27.143 | 39.0232 | 5.7322 | 892.604 | 0.078703 | 0 | 0.078703 | 0 | 277.2761 | 16.091 | 0 | 0 | 0 | 0 | 0 | 0 | -65805.5492 | -25032.9343 | -13765.8918 | 0 | 0 | 20426.3595 | 0 | 21160.0096 | 39927.2461 | 0 | 0 | -20426.3595 | 18767.2365 | 29585.5501 | 46090.1133 | 14.7103 | 4.8321e-05 | 0.33301 | 1.424 | 0.16392 | 1.0258 | 1.3066 | 0.36581 | 1.2761 | 1.5602e-10 | 0.43973
187.5869 | 2.0358 | 66.7111 | 27.1405 | 39.0181 | 5.7315 | 892.7335 | 0.078795 | 0 | 0.078795 | 0 | 277.4055 | 16.091 | 0 | 0 | 0 | 0 | 0 | 0 | -65826.5224 | -25034.2803 | -13768.0736 | 0 | 0 | 20426.7212 | 0 | 21163.7639 | 39928.2748 | 0 | 0 | -20426.7212 | 18764.5108 | 29586.0724 | 46090.8361 | 14.7082 | 4.8328e-05 | 0.33301 | 1.424 | 0.16392 | 1.0258 | 1.3066 | 0.36581 | 1.2761 | 1.5605e-10 | 0.43968
187.5887 | 2.0355 | 66.7246 | 27.138 | 39.0129 | 5.7307 | 892.8632 | 0.078886 | 0 | 0.078886 | 0 | 277.5352 | 16.091 | 0 | 0 | 0 | 0 | 0 | 0 | -65847.5231 | -25035.628 | -13770.2583 | 0 | 0 | 20427.083 | 0 | 21167.5231 | 39929.3036 | 0 | 0 | -20427.083 | 18761.7805 | 29586.5947 | 46091.559 | 14.706 | 4.8335e-05 | 0.33301 | 1.424 | 0.16392 | 1.0258 | 1.3066 | 0.36581 | 1.2761 | 1.5608e-10 | 0.43962
187.5906 | 2.0352 | 66.738 | 27.1355 | 39.0078 | 5.73 | 892.9931 | 0.078978 | 0 | 0.078978 | 0 | 277.665 | 16.091 | 0 | 0 | 0 | 0 | 0 | 0 | -65868.5512 | -25036.9775 | -13772.4458 | 0 | 0 | 20427.4449 | 0 | 21171.2872 | 39930.3327 | 0 | 0 | -20427.4449 | 18759.0454 | 29587.1171 | 46092.2819 | 14.7039 | 4.8342e-05 | 0.33301 | 1.424 | 0.16392 | 1.0258 | 1.3066 | 0.36581 | 1.2761 | 1.561e-10 | 0.43956
187.5943 | 2.0347 | 66.765 | 27.1305 | 38.9976 | 5.7285 | 893.2532 | 0.079161 | 0 | 0.079161 | 0 | 277.9251 | 16.091 | 0 | 0 | 0 | 0 | 0 | 0 | -65910.69 | -25039.6817 | -13776.8295 | 0 | 0 | 20428.1688 | 0 | 21178.8302 | 39932.3913 | 0 | 0 | -20428.1688 | 18753.5611 | 29588.1623 | 46093.7276 | 14.6996 | 4.8356e-05 | 0.33301 | 1.424 | 0.16392 | 1.0258 | 1.3066 | 0.36581 | 1.2761 | 1.5616e-10 | 0.43944
187.5979 | 2.0342 | 66.792 | 27.1255 | 38.9873 | 5.727 | 893.514 | 0.079344 | 0 | 0.079344 | 0 | 278.1858 | 16.091 | 0 | 0 | 0 | 0 | 0 | 0 | -65952.9386 | -25042.393 | -13781.2246 | 0 | 0 | 20428.893 | 0 | 21186.3929 | 39934.4508 | 0 | 0 | -20428.893 | 18748.0579 | 29589.2078 | 46095.1734 | 14.6953 | 4.837e-05 | 0.33301 | 1.424 | 0.16392 | 1.0258 | 1.3066 | 0.36581 | 1.2761 | 1.5621e-10 | 0.43933
187.6016 | 2.0336 | 66.819 | 27.1205 | 38.9771 | 5.7254 | 893.7754 | 0.079224 | 0 | 0.079224 | 0 | 278.4468 | 16.091 | 0 | 0 | 0 | 0 | 0 | 0 | -65995.2163 | -25045.1061 | -13785.6227 | 0 | 0 | 20429.6175 | 0 | 21193.9607 | 39936.5109 | 0 | 0 | -20429.6175 | 18742.5502 | 29590.2537 | 46096.6193 | 14.691 | 4.8384e-05 | 0.33301 | 1.424 | 0.16392 | 1.0258 | 1.3066 | 0.36581 | 1.2761 | 1.5626e-10 | 0.43921
187.6023 | 2.0335 | 66.8239 | 27.1196 | 38.9752 | 5.7252 | 893.8221 | 0.079257 | 0 | 0.079257 | 0 | 278.4934 | 16.091 | 0 | 0 | 0 | 0 | 0 | 0 | -66002.7679 | -25045.5908 | -13786.4083 | 0 | 0 | 20429.747 | 0 | 21195.3125 | 39936.8792 | 0 | 0 | -20429.747 | 18741.5667 | 29590.4407 | 46096.8776 | 14.6902 | 4.8386e-05 | 0.33301 | 1.424 | 0.16392 | 1.0258 | 1.3066 | 0.36581 | 1.2761 | 1.5627e-10 | 0.43919
187.6029 | 2.0334 | 66.8287 | 27.1187 | 38.9734 | 5.7249 | 893.8687 | 0.079289 | 0 | 0.079289 | 0 | 278.54 | 16.091 | 0 | 0 | 0 | 0 | 0 | 0 | -66010.3231 | -25046.0756 | -13787.1943 | 0 | 0 | 20429.8765 | 0 | 21196.6649 | 39937.2474 | 0 | 0 | -20429.8765 | 18740.5825 | 29590.6276 | 46097.136 | 14.6895 | 4.8389e-05 | 0.33301 | 1.424 | 0.16392 | 1.0258 | 1.3066 | 0.36581 | 1.2761 | 1.5628e-10 | 0.43917
187.6036 | 2.0333 | 66.8335 | 27.1178 | 38.9716 | 5.7246 | 893.9154 | 0.079322 | 0 | 0.079322 | 0 | 278.5867 | 16.091 | 0 | 0 | 0 | 0 | 0 | 0 | -66017.8818 | -25046.5607 | -13787.9806 | 0 | 0 | 20430.006 | 0 | 21198.0179 | 39937.6157 | 0 | 0 | -20430.006 | 18739.5978 | 29590.8146 | 46097.3943 | 14.6887 | 4.8392e-05 | 0.33301 | 1.424 | 0.16392 | 1.0258 | 1.3066 | 0.36581 | 1.2761 | 1.5629e-10 | 0.43915
187.6043 | 2.0332 | 66.8384 | 27.1169 | 38.9697 | 5.7244 | 893.9621 | 0.079355 | 0 | 0.079355 | 0 | 278.6334 | 16.091 | 0 | 0 | 0 | 0 | 0 | 0 | -66025.444 | -25047.046 | -13788.7673 | 0 | 0 | 20430.1355 | 0 | 21199.3716 | 39937.9839 | 0 | 0 | -20430.1355 | 18738.6124 | 29591.0016 | 46097.6527 | 14.6879 | 4.8394e-05 | 0.33301 | 1.424 | 0.16392 | 1.0258 | 1.3066 | 0.36581 | 1.2761 | 1.563e-10 | 0.43913
187.6049 | 2.0331 | 66.8432 | 27.116 | 38.9679 | 5.7241 | 894.0088 | 0.079387 | 0 | 0.079387 | 0 | 278.6801 | 16.091 | 0 | 0 | 0 | 0 | 0 | 0 | -66033.0097 | -25047.5315 | -13789.5543 | 0 | 0 | 20430.265 | 0 | 21200.7259 | 39938.3523 | 0 | 0 | -20430.265 | 18737.6264 | 29591.1885 | 46097.9111 | 14.6872 | 4.8397e-05 | 0.33301 | 1.424 | 0.16392 | 1.0258 | 1.3066 | 0.36581 | 1.2761 | 1.5631e-10 | 0.43911
187.6062 | 2.0329 | 66.8529 | 27.1142 | 38.9642 | 5.7236 | 894.1022 | 0.079453 | 0 | 0.079453 | 0 | 278.7735 | 16.091 | 0 | 0 | 0 | 0 | 0 | 0 | -66048.1516 | -25048.5033 | -13791.1295 | 0 | 0 | 20430.524 | 0 | 21203.4363 | 39939.089 | 0 | 0 | -20430.524 | 18735.6526 | 29591.5625 | 46098.4278 | 14.6856 | 4.8402e-05 | 0.33301 | 1.424 | 0.16392 | 1.0258 | 1.3066 | 0.36581 | 1.2761 | 1.5633e-10 | 0.43907
187.6075 | 2.0328 | 66.8625 | 27.1124 | 38.9605 | 5.723 | 894.1958 | 0.079518 | 0 | 0.079518 | 0 | 278.8671 | 16.091 | 0 | 0 | 0 | 0 | 0 | 0 | -66063.3076 | -25049.4759 | -13792.7062 | 0 | 0 | 20430.7831 | 0 | 21206.1493 | 39939.8258 | 0 | 0 | -20430.7831 | 18733.6765 | 29591.9366 | 46098.9445 | 14.6841 | 4.8407e-05 | 0.33301 | 1.424 | 0.16392 | 1.0258 | 1.3066 | 0.36581 | 1.2761 | 1.5635e-10 | 0.43903
187.6089 | 2.0326 | 66.8722 | 27.1106 | 38.9569 | 5.7225 | 894.2894 | 0.079583 | 0 | 0.079583 | 0 | 278.9607 | 16.091 | 0 | 0 | 0 | 0 | 0 | 0 | -66078.4776 | -25050.4494 | -13794.2843 | 0 | 0 | 20431.0423 | 0 | 21208.8648 | 39940.5626 | 0 | 0 | -20431.0423 | 18731.6979 | 29592.3107 | 46099.4613 | 14.6826 | 4.8412e-05 | 0.33301 | 1.424 | 0.16392 | 1.0258 | 1.3066 | 0.36581 | 1.2761 | 1.5637e-10 | 0.43898
187.6115 | 2.0322 | 66.8916 | 27.107 | 38.9495 | 5.7214 | 894.4766 | 0.079421 | 0 | 0.079421 | 0 | 279.1479 | 16.091 | 0 | 0 | 0 | 0 | 0 | 0 | -66108.8038 | -25052.3956 | -13797.4391 | 0 | 0 | 20431.5606 | 0 | 21214.2933 | 39942.0367 | 0 | 0 | -20431.5606 | 18727.7434 | 29593.0591 | 46100.4948 | 14.6795 | 4.8422e-05 | 0.33301 | 1.424 | 0.16392 | 1.0258 | 1.3066 | 0.36581 | 1.2761 | 1.5641e-10 | 0.4389
187.6141 | 2.0318 | 66.9109 | 27.1034 | 38.9422 | 5.7203 | 894.6638 | 0.079527 | 0 | 0.079527 | 0 | 279.3351 | 16.091 | 0 | 0 | 0 | 0 | 0 | 0 | -66139.1257 | -25054.3415 | -13800.5935 | 0 | 0 | 20432.0791 | 0 | 21219.721 | 39943.5112 | 0 | 0 | -20432.0791 | 18723.7902 | 29593.8076 | 46101.5283 | 14.6764 | 4.8432e-05 | 0.33301 | 1.424 | 0.16392 | 1.0258 | 1.3066 | 0.36581 | 1.2761 | 1.5645e-10 | 0.43882
187.6168 | 2.0314 | 66.9302 | 27.0999 | 38.9348 | 5.7192 | 894.851 | 0.079471 | 0 | 0.079471 | 0 | 279.5223 | 16.091 | 0 | 0 | 0 | 0 | 0 | 0 | -66169.4633 | -25056.2884 | -13803.7495 | 0 | 0 | 20432.5978 | 0 | 21225.1515 | 39944.986 | 0 | 0 | -20432.5978 | 18719.8345 | 29594.5564 | 46102.5619 | 14.6734 | 4.8442e-05 | 0.33301 | 1.424 | 0.16392 | 1.0258 | 1.3066 | 0.36581 | 1.2761 | 1.5648e-10 | 0.43874
187.6203 | 2.0309 | 66.9562 | 27.095 | 38.9249 | 5.7178 | 895.1027 | 0.079395 | 0 | 0.079395 | 0 | 279.774 | 16.091 | 0 | 0 | 0 | 0 | 0 | 0 | -66210.2265 | -25058.9043 | -13807.99 | 0 | 0 | 20433.2953 | 0 | 21232.4483 | 39946.9695 | 0 | 0 | -20433.2953 | 18714.5212 | 29595.5633 | 46103.9514 | 14.6692 | 4.8456e-05 | 0.33301 | 1.424 | 0.16392 | 1.0258 | 1.3066 | 0.36581 | 1.2761 | 1.5653e-10 | 0.43862
187.6238 | 2.0304 | 66.9821 | 27.0902 | 38.9151 | 5.7163 | 895.3541 | 0.07932 | 0 | 0.07932 | 0 | 280.0254 | 16.091 | 0 | 0 | 0 | 0 | 0 | 0 | -66250.9624 | -25061.5186 | -13812.2278 | 0 | 0 | 20433.993 | 0 | 21239.7402 | 39948.9537 | 0 | 0 | -20433.993 | 18709.2135 | 29596.5707 | 46105.341 | 14.6651 | 4.8469e-05 | 0.33301 | 1.424 | 0.16392 | 1.0258 | 1.3066 | 0.36581 | 1.2761 | 1.5659e-10 | 0.43851
187.6274 | 2.0299 | 67.008 | 27.0854 | 38.9053 | 5.7149 | 895.6054 | 0.079245 | 0 | 0.079245 | 0 | 280.2767 | 16.091 | 0 | 0 | 0 | 0 | 0 | 0 | -66291.6712 | -25064.131 | -13816.4627 | 0 | 0 | 20434.691 | 0 | 21247.0272 | 39950.9385 | 0 | 0 | -20434.691 | 18703.9114 | 29597.5784 | 46106.7307 | 14.661 | 4.8483e-05 | 0.33301 | 1.424 | 0.16392 | 1.0258 | 1.3066 | 0.36581 | 1.2761 | 1.5664e-10 | 0.4384
187.6628 | 2.0248 | 67.2653 | 27.0377 | 38.8076 | 5.7005 | 898.1088 | 0.07849 | 0 | 0.07849 | 0 | 282.7801 | 16.091 | 0 | 0 | 0 | 0 | 0 | 0 | -66697.2495 | -25090.1589 | -13858.6547 | 0 | 0 | 20441.6841 | 0 | 21319.6271 | 39970.8256 | 0 | 0 | -20441.6841 | 18651.1985 | 29607.6747 | 46120.6292 | 14.6201 | 4.8619e-05 | 0.33301 | 1.424 | 0.16392 | 1.0258 | 1.3066 | 0.36581 | 1.2761 | 1.5715e-10 | 0.4373
187.6982 | 2.0197 | 67.5193 | 26.9905 | 38.7112 | 5.6864 | 900.5955 | 0.077754 | 0 | 0.077754 | 0 | 285.2668 | 16.091 | 0 | 0 | 0 | 0 | 0 | 0 | -67100.113 | -25116.0125 | -13900.5642 | 0 | 0 | 20448.7014 | 0 | 21391.7411 | 39990.7821 | 0 | 0 | -20448.7014 | 18599.041 | 29617.8062 | 46134.5315 | 14.5798 | 4.8753e-05 | 0.33301 | 1.424 | 0.16392 | 1.0258 | 1.3066 | 0.36581 | 1.2761 | 1.5765e-10 | 0.43621
187.7336 | 2.0148 | 67.7702 | 26.9438 | 38.6161 | 5.6724 | 903.0657 | 0.077027 | 0 | 0.077027 | 0 | 287.737 | 16.091 | 0 | 0 | 0 | 0 | 0 | 0 | -67500.304 | -25141.6946 | -13942.1958 | 0 | 0 | 20455.7425 | 0 | 21463.3767 | 40010.8069 | 0 | 0 | -20455.7425 | 18547.4303 | 29627.9724 | 46148.4377 | 14.5399 | 4.8887e-05 | 0.33301 | 1.424 | 0.16392 | 1.0258 | 1.3066 | 0.36581 | 1.2761 | 1.5814e-10 | 0.43514
187.7788 | 2.0085 | 68.0863 | 26.885 | 38.4964 | 5.6548 | 906.1987 | 0.076108 | 0 | 0.076108 | 0 | 290.8701 | 16.091 | 0 | 0 | 0 | 0 | 0 | 0 | -68007.885 | -25174.2684 | -13994.999 | 0 | 0 | 20464.7752 | 0 | 21554.2354 | 40036.497 | 0 | 0 | -20464.7752 | 18482.2616 | 29641.0148 | 46166.2155 | 14.4896 | 4.9056e-05 | 0.33301 | 1.424 | 0.16392 | 1.0258 | 1.3066 | 0.36581 | 1.2761 | 1.5876e-10 | 0.43379
187.824 | 2.0023 | 68.3975 | 26.8271 | 38.3787 | 5.6375 | 909.3052 | 0.075206 | 0 | 0.075206 | 0 | 293.9766 | 16.091 | 0 | 0 | 0 | 0 | 0 | 0 | -68511.1603 | -25206.566 | -14047.3543 | 0 | 0 | 20473.8456 | 0 | 21644.3235 | 40062.2955 | 0 | 0 | -20473.8456 | 18417.972 | 29654.1122 | 46183.9996 | 14.4401 | 4.9225e-05 | 0.33301 | 1.424 | 0.16392 | 1.0258 | 1.3066 | 0.36581 | 1.2761 | 1.5936e-10 | 0.43246
187.8693 | 1.9963 | 68.7038 | 26.7701 | 38.2629 | 5.6205 | 912.3854 | 0.074318 | 0 | 0.074318 | 0 | 297.0568 | 16.091 | 0 | 0 | 0 | 0 | 0 | 0 | -69010.1772 | -25238.5902 | -14099.2667 | 0 | 0 | 20482.9531 | 0 | 21733.6492 | 40088.2006 | 0 | 0 | -20482.9531 | 18354.5514 | 29667.2637 | 46201.7901 | 14.3914 | 4.9391e-05 | 0.33301 | 1.424 | 0.16392 | 1.0258 | 1.3066 | 0.36581 | 1.2761 | 1.5996e-10 | 0.43115
187.9145 | 1.9903 | 69.0054 | 26.7139 | 38.1491 | 5.6038 | 915.4395 | 0.073444 | 0 | 0.073444 | 0 | 300.1109 | 16.091 | 0 | 0 | 0 | 0 | 0 | 0 | -69504.9736 | -25270.3436 | -14150.7399 | 0 | 0 | 20492.0971 | 0 | 21822.2195 | 40114.2105 | 0 | 0 | -20492.0971 | 18291.991 | 29680.4684 | 46219.5869 | 14.3433 | 4.9557e-05 | 0.33301 | 1.424 | 0.16392 | 1.0258 | 1.3066 | 0.36581 | 1.2761 | 1.6054e-10 | 0.42987
188.0362 | 1.9748 | 69.794 | 26.5666 | 37.852 | 5.5602 | 923.5294 | 0.071139 | 0 | 0.071139 | 0 | 308.201 | 16.091 | 0 | 0 | 0 | 0 | 0 | 0 | -70815.6345 | -25354.4548 | -14287.0869 | 0 | 0 | 20516.8784 | 0 | 22056.8324 | 40184.7058 | 0 | 0 | -20516.8784 | 18127.8734 | 29716.2575 | 46267.508 | 14.2177 | 4.9995e-05 | 0.33301 | 1.424 | 0.16392 | 1.0258 | 1.3066 | 0.36581 | 1.2761 | 1.6206e-10 | 0.42651
188.1579 | 1.96 | 70.5506 | 26.4251 | 37.5679 | 5.5185 | 931.4354 | 0.067393 | 0 | 0.067393 | 0 | 316.0196 | 16.091 | 0 | 0 | 0 | 0 | 0 | 0 | -72082.3073 | -25435.743 | -14418.8579 | 0 | 0 | 20541.9075 | 0 | 22283.5712 | 40255.9162 | 0 | 0 | -20541.9075 | 17972.345 | 29752.4097 | 46315.4757 | 14.097 | 5.0423e-05 | 0.33301 | 1.424 | 0.16392 | 1.0258 | 1.3066 | 0.36581 | 1.2761 | 1.635e-10 | 0.42331
188.1599 | 1.9597 | 70.5624 | 26.4229 | 37.5635 | 5.5178 | 931.5597 | 0.06749 | 0 | 0.06749 | 0 | 316.1437 | 16.091 | 0 | 0 | 0 | 0 | 0 | 0 | -72102.4212 | -25437.0338 | -14420.9503 | 0 | 0 | 20542.3159 | 0 | 22287.1717 | 40257.0782 | 0 | 0 | -20542.3159 | 17969.9065 | 29752.9996 | 46316.255 | 14.0951 | 5.0429e-05 | 0.33301 | 1.424 | 0.16392 | 1.0258 | 1.3066 | 0.36581 | 1.2761 | 1.6352e-10 | 0.42326
188.1619 | 1.9595 | 70.5742 | 26.4207 | 37.5591 | 5.5172 | 931.6841 | 0.067587 | 0 | 0.067587 | 0 | 316.2681 | 16.091 | 0 | 0 | 0 | 0 | 0 | 0 | -72122.5667 | -25438.3267 | -14423.0461 | 0 | 0 | 20542.7244 | 0 | 22290.7778 | 40258.2404 | 0 | 0 | -20542.7244 | 17967.4626 | 29753.5897 | 46317.0342 | 14.0933 | 5.0436e-05 | 0.33301 | 1.424 | 0.16392 | 1.0258 | 1.3066 | 0.36581 | 1.2761 | 1.6354e-10 | 0.42321
188.1639 | 1.9593 | 70.586 | 26.4185 | 37.5547 | 5.5165 | 931.8088 | 0.067684 | 0 | 0.067684 | 0 | 316.3926 | 16.091 | 0 | 0 | 0 | 0 | 0 | 0 | -72142.7439 | -25439.6215 | -14425.1451 | 0 | 0 | 20543.1329 | 0 | 22294.3896 | 40259.4027 | 0 | 0 | -20543.1329 | 17965.0131 | 29754.1798 | 46317.8134 | 14.0914 | 5.0443e-05 | 0.33301 | 1.424 | 0.16392 | 1.0258 | 1.3066 | 0.36581 | 1.2761 | 1.6356e-10 | 0.42316
188.1658 | 1.959 | 70.5978 | 26.4163 | 37.5503 | 5.5159 | 931.9336 | 0.067781 | 0 | 0.067781 | 0 | 316.5174 | 16.091 | 0 | 0 | 0 | 0 | 0 | 0 | -72162.9527 | -25440.9184 | -14427.2474 | 0 | 0 | 20543.5415 | 0 | 22298.0071 | 40260.5653 | 0 | 0 | -20543.5415 | 17962.5582 | 29754.7699 | 46318.5927 | 14.0895 | 5.045e-05 | 0.33301 | 1.424 | 0.16392 | 1.0258 | 1.3066 | 0.36581 | 1.2761 | 1.6359e-10 | 0.42311
188.1678 | 1.9588 | 70.6096 | 26.414 | 37.5458 | 5.5152 | 932.0587 | 0.067878 | 0 | 0.067878 | 0 | 316.6423 | 16.091 | 0 | 0 | 0 | 0 | 0 | 0 | -72183.1931 | -25442.2174 | -14429.353 | 0 | 0 | 20543.9501 | 0 | 22301.6302 | 40261.728 | 0 | 0 | -20543.9501 | 17960.0978 | 29755.3602 | 46319.372 | 14.0876 | 5.0456e-05 | 0.33301 | 1.424 | 0.16392 | 1.0258 | 1.3066 | 0.36581 | 1.2761 | 1.6361e-10 | 0.42306
188.1718 | 1.9584 | 70.6333 | 26.4096 | 37.537 | 5.5139 | 932.3091 | 0.068072 | 0 | 0.068072 | 0 | 316.8928 | 16.091 | 0 | 0 | 0 | 0 | 0 | 0 | -72223.7689 | -25444.8213 | -14433.574 | 0 | 0 | 20544.7676 | 0 | 22308.8934 | 40264.0539 | 0 | 0 | -20544.7676 | 17955.1605 | 29756.5411 | 46320.9306 | 14.0838 | 5.047e-05 | 0.33301 | 1.424 | 0.16392 | 1.0258 | 1.3066 | 0.36581 | 1.2761 | 1.6365e-10 | 0.42296
188.1757 | 1.9579 | 70.6571 | 26.4052 | 37.5281 | 5.5126 | 932.5603 | 0.068265 | 0 | 0.068265 | 0 | 317.144 | 16.091 | 0 | 0 | 0 | 0 | 0 | 0 | -72264.4713 | -25447.4334 | -14437.8083 | 0 | 0 | 20545.5853 | 0 | 22316.1792 | 40266.3805 | 0 | 0 | -20545.5853 | 17950.2013 | 29757.7222 | 46322.4892 | 14.08 | 5.0484e-05 | 0.33301 | 1.424 | 0.16392 | 1.0258 | 1.3066 | 0.36581 | 1.2761 | 1.637e-10 | 0.42286
188.1797 | 1.9574 | 70.6809 | 26.4007 | 37.5191 | 5.5113 | 932.8124 | 0.068071 | 0 | 0.068071 | 0 | 317.3953 | 16.091 | 0 | 0 | 0 | 0 | 0 | 0 | -72305.1844 | -25450.0461 | -14442.0436 | 0 | 0 | 20546.4033 | 0 | 22323.467 | 40268.7079 | 0 | 0 | -20546.4033 | 17945.2409 | 29758.9038 | 46324.0479 | 14.0762 | 5.0497e-05 | 0.33301 | 1.424 | 0.16392 | 1.0258 | 1.3066 | 0.36581 | 1.2761 | 1.6374e-10 | 0.42276
188.1804 | 1.9573 | 70.6851 | 26.3999 | 37.5176 | 5.5111 | 932.8568 | 0.068105 | 0 | 0.068105 | 0 | 317.4398 | 16.091 | 0 | 0 | 0 | 0 | 0 | 0 | -72312.3868 | -25450.5083 | -14442.7929 | 0 | 0 | 20546.5482 | 0 | 22324.7563 | 40269.1201 | 0 | 0 | -20546.5482 | 17944.3638 | 29759.1131 | 46324.3239 | 14.0755 | 5.05e-05 | 0.33301 | 1.424 | 0.16392 | 1.0258 | 1.3066 | 0.36581 | 1.2761 | 1.6375e-10 | 0.42274
188.1811 | 1.9573 | 70.6893 | 26.3991 | 37.516 | 5.5108 | 932.9013 | 0.06814 | 0 | 0.06814 | 0 | 317.4842 | 16.091 | 0 | 0 | 0 | 0 | 0 | 0 | -72319.5932 | -25450.9708 | -14443.5426 | 0 | 0 | 20546.693 | 0 | 22326.0462 | 40269.5323 | 0 | 0 | -20546.693 | 17943.4861 | 29759.3224 | 46324.5999 | 14.0749 | 5.0502e-05 | 0.33301 | 1.424 | 0.16392 | 1.0258 | 1.3066 | 0.36581 | 1.2761 | 1.6376e-10 | 0.42272
188.1818 | 1.9572 | 70.6935 | 26.3983 | 37.5144 | 5.5106 | 932.9458 | 0.068174 | 0 | 0.068174 | 0 | 317.5287 | 16.091 | 0 | 0 | 0 | 0 | 0 | 0 | -72326.8035 | -25451.4335 | -14444.2926 | 0 | 0 | 20546.8379 | 0 | 22327.3369 | 40269.9446 | 0 | 0 | -20546.8379 | 17942.6077 | 29759.5317 | 46324.876 | 14.0742 | 5.0504e-05 | 0.33301 | 1.424 | 0.16392 | 1.0258 | 1.3066 | 0.36581 | 1.2761 | 1.6377e-10 | 0.4227
188.1825 | 1.9571 | 70.6977 | 26.3975 | 37.5129 | 5.5104 | 932.9904 | 0.068208 | 0 | 0.068208 | 0 | 317.5733 | 16.091 | 0 | 0 | 0 | 0 | 0 | 0 | -72334.0178 | -25451.8965 | -14445.0431 | 0 | 0 | 20546.9828 | 0 | 22328.6283 | 40270.3569 | 0 | 0 | -20546.9828 | 17941.7286 | 29759.741 | 46325.152 | 14.0735 | 5.0507e-05 | 0.33301 | 1.424 | 0.16392 | 1.0258 | 1.3066 | 0.36581 | 1.2761 | 1.6377e-10 | 0.42268
188.1832 | 1.957 | 70.702 | 26.3967 | 37.5113 | 5.5101 | 933.035 | 0.068242 | 0 | 0.068242 | 0 | 317.6178 | 16.091 | 0 | 0 | 0 | 0 | 0 | 0 | -72341.2361 | -25452.3597 | -14445.794 | 0 | 0 | 20547.1278 | 0 | 22329.9204 | 40270.7692 | 0 | 0 | -20547.1278 | 17940.8488 | 29759.9503 | 46325.428 | 14.0729 | 5.0509e-05 | 0.33301 | 1.424 | 0.16392 | 1.0258 | 1.3066 | 0.36581 | 1.2761 | 1.6378e-10 | 0.42267
188.1846 | 1.9568 | 70.7104 | 26.3952 | 37.5081 | 5.5097 | 933.1241 | 0.068311 | 0 | 0.068311 | 0 | 317.707 | 16.091 | 0 | 0 | 0 | 0 | 0 | 0 | -72355.6845 | -25453.2869 | -14447.2971 | 0 | 0 | 20547.4176 | 0 | 22332.5067 | 40271.5939 | 0 | 0 | -20547.4176 | 17939.0871 | 29760.369 | 46325.9801 | 14.0715 | 5.0514e-05 | 0.33301 | 1.424 | 0.16392 | 1.0258 | 1.3066 | 0.36581 | 1.2761 | 1.638e-10 | 0.42263
188.186 | 1.9567 | 70.7188 | 26.3936 | 37.505 | 5.5092 | 933.2134 | 0.068379 | 0 | 0.068379 | 0 | 317.7963 | 16.091 | 0 | 0 | 0 | 0 | 0 | 0 | -72370.1488 | -25454.2152 | -14448.8018 | 0 | 0 | 20547.7075 | 0 | 22335.0959 | 40272.4186 | 0 | 0 | -20547.7075 | 17937.3228 | 29760.7877 | 46326.5322 | 14.0702 | 5.0519e-05 | 0.33301 | 1.424 | 0.16392 | 1.0258 | 1.3066 | 0.36581 | 1.2761 | 1.6381e-10 | 0.4226
188.1874 | 1.9565 | 70.7272 | 26.392 | 37.5018 | 5.5087 | 933.3028 | 0.068448 | 0 | 0.068448 | 0 | 317.8857 | 16.091 | 0 | 0 | 0 | 0 | 0 | 0 | -72384.629 | -25455.1444 | -14450.3082 | 0 | 0 | 20547.9974 | 0 | 22337.6879 | 40273.2435 | 0 | 0 | -20547.9974 | 17935.5556 | 29761.2064 | 46327.0842 | 14.0688 | 5.0524e-05 | 0.33301 | 1.424 | 0.16392 | 1.0258 | 1.3066 | 0.36581 | 1.2761 | 1.6383e-10 | 0.42256
188.1902 | 1.9562 | 70.7441 | 26.3888 | 37.4955 | 5.5078 | 933.4814 | 0.068264 | 0 | 0.068264 | 0 | 318.0643 | 16.091 | 0 | 0 | 0 | 0 | 0 | 0 | -72413.569 | -25457.0016 | -14453.3188 | 0 | 0 | 20548.5773 | 0 | 22342.8683 | 40274.8935 | 0 | 0 | -20548.5773 | 17932.0252 | 29762.0441 | 46328.1884 | 14.0661 | 5.0533e-05 | 0.33301 | 1.424 | 0.16392 | 1.0258 | 1.3066 | 0.36581 | 1.2761 | 1.6386e-10 | 0.42249
188.193 | 1.9559 | 70.761 | 26.3857 | 37.4892 | 5.5069 | 933.66 | 0.068362 | 0 | 0.068362 | 0 | 318.2429 | 16.091 | 0 | 0 | 0 | 0 | 0 | 0 | -72442.4965 | -25458.8581 | -14456.3281 | 0 | 0 | 20549.1573 | 0 | 22348.0464 | 40276.5438 | 0 | 0 | -20549.1573 | 17928.4974 | 29762.8819 | 46329.2926 | 14.0634 | 5.0543e-05 | 0.33301 | 1.424 | 0.16392 | 1.0258 | 1.3066 | 0.36581 | 1.2761 | 1.6389e-10 | 0.42242
188.1958 | 1.9555 | 70.7778 | 26.3825 | 37.4829 | 5.506 | 933.8386 | 0.068313 | 0 | 0.068313 | 0 | 318.4215 | 16.091 | 0 | 0 | 0 | 0 | 0 | 0 | -72471.4398 | -25460.7155 | -14459.339 | 0 | 0 | 20549.7375 | 0 | 22353.2273 | 40278.1945 | 0 | 0 | -20549.7375 | 17924.9672 | 29763.72 | 46330.3968 | 14.0607 | 5.0553e-05 | 0.33301 | 1.424 | 0.16392 | 1.0258 | 1.3066 | 0.36581 | 1.2761 | 1.6393e-10 | 0.42235
188.1996 | 1.9551 | 70.8008 | 26.3782 | 37.4742 | 5.5047 | 934.0824 | 0.068246 | 0 | 0.068246 | 0 | 318.6653 | 16.091 | 0 | 0 | 0 | 0 | 0 | 0 | -72510.9316 | -25463.2499 | -14463.4473 | 0 | 0 | 20550.5298 | 0 | 22360.2965 | 40280.4488 | 0 | 0 | -20550.5298 | 17920.1523 | 29764.8644 | 46331.9045 | 14.0571 | 5.0566e-05 | 0.33301 | 1.424 | 0.16392 | 1.0258 | 1.3066 | 0.36581 | 1.2761 | 1.6397e-10 | 0.42225
188.2034 | 1.9546 | 70.8238 | 26.3739 | 37.4657 | 5.5034 | 934.326 | 0.06818 | 0 | 0.06818 | 0 | 318.9089 | 16.091 | 0 | 0 | 0 | 0 | 0 | 0 | -72550.395 | -25465.7824 | -14467.5527 | 0 | 0 | 20551.3223 | 0 | 22367.3606 | 40282.7037 | 0 | 0 | -20551.3223 | 17915.3431 | 29766.0092 | 46333.4122 | 14.0534 | 5.0579e-05 | 0.33301 | 1.424 | 0.16392 | 1.0258 | 1.3066 | 0.36581 | 1.2761 | 1.6401e-10 | 0.42215
188.2072 | 1.9542 | 70.8467 | 26.3696 | 37.4571 | 5.5022 | 934.5694 | 0.068113 | 0 | 0.068113 | 0 | 319.1523 | 16.091 | 0 | 0 | 0 | 0 | 0 | 0 | -72589.8301 | -25468.3131 | -14471.6551 | 0 | 0 | 20552.1151 | 0 | 22374.4196 | 40284.9593 | 0 | 0 | -20552.1151 | 17910.5397 | 29767.1543 | 46334.9199 | 14.0498 | 5.0592e-05 | 0.33301 | 1.424 | 0.16392 | 1.0258 | 1.3066 | 0.36581 | 1.2761 | 1.6406e-10 | 0.42205
188.2455 | 1.9497 | 71.0743 | 26.3269 | 37.3719 | 5.4897 | 936.9939 | 0.067445 | 0 | 0.067445 | 0 | 321.5768 | 16.091 | 0 | 0 | 0 | 0 | 0 | 0 | -72982.614 | -25493.5199 | -14512.5161 | 0 | 0 | 20560.0553 | 0 | 22444.7293 | 40307.5516 | 0 | 0 | -20560.0553 | 17862.8223 | 29778.624 | 46349.9998 | 14.0134 | 5.0724e-05 | 0.33301 | 1.424 | 0.16392 | 1.0258 | 1.3066 | 0.36581 | 1.2761 | 1.6449e-10 | 0.42109
188.2837 | 1.9453 | 71.2991 | 26.2848 | 37.2878 | 5.4773 | 939.4009 | 0.066793 | 0 | 0.066793 | 0 | 323.9838 | 16.091 | 0 | 0 | 0 | 0 | 0 | 0 | -73372.5769 | -25518.5456 | -14553.0836 | 0 | 0 | 20568.0183 | 0 | 22514.534 | 40330.2096 | 0 | 0 | -20568.0183 | 17815.6756 | 29790.127 | 46365.0843 | 13.9775 | 5.0854e-05 | 0.33301 | 1.424 | 0.16392 | 1.0258 | 1.3066 | 0.36581 | 1.2761 | 1.6491e-10 | 0.42014
188.3219 | 1.941 | 71.521 | 26.2431 | 37.205 | 5.4651 | 941.7909 | 0.066149 | 0 | 0.066149 | 0 | 326.3737 | 16.091 | 0 | 0 | 0 | 0 | 0 | 0 | -73759.7616 | -25543.3931 | -14593.3621 | 0 | 0 | 20576.0039 | 0 | 22583.8414 | 40352.9323 | 0 | 0 | -20576.0039 | 17769.0909 | 29801.6629 | 46380.1735 | 13.942 | 5.0983e-05 | 0.33301 | 1.424 | 0.16392 | 1.0258 | 1.3066 | 0.36581 | 1.2761 | 1.6532e-10 | 0.41921
188.3725 | 1.9354 | 71.8104 | 26.1887 | 37.097 | 5.4493 | 944.9267 | 0.065306 | 0 | 0.065306 | 0 | 329.5096 | 16.091 | 0 | 0 | 0 | 0 | 0 | 0 | -74267.7958 | -25575.996 | -14646.2125 | 0 | 0 | 20586.6036 | 0 | 22674.7813 | 40383.0944 | 0 | 0 | -20586.6036 | 17708.3131 | 29816.9756 | 46400.145 | 13.8958 | 5.1153e-05 | 0.33301 | 1.424 | 0.16392 | 1.0258 | 1.3066 | 0.36581 | 1.2761 | 1.6587e-10 | 0.41799
188.4231 | 1.9298 | 72.0951 | 26.1352 | 36.991 | 5.4337 | 948.033 | 0.06448 | 0 | 0.06448 | 0 | 332.6159 | 16.091 | 0 | 0 | 0 | 0 | 0 | 0 | -74771.0412 | -25608.2916 | -14698.5647 | 0 | 0 | 20597.2415 | 0 | 22764.864 | 40413.3665 | 0 | 0 | -20597.2415 | 17648.5025 | 29832.3442 | 46420.1248 | 13.8502 | 5.1321e-05 | 0.33301 | 1.424 | 0.16392 | 1.0258 | 1.3066 | 0.36581 | 1.2761 | 1.664e-10 | 0.41679
188.4736 | 1.9244 | 72.375 | 26.0825 | 36.8869 | 5.4184 | 951.11 | 0.063668 | 0 | 0.063668 | 0 | 335.693 | 16.091 | 0 | 0 | 0 | 0 | 0 | 0 | -75269.5553 | -25640.2836 | -14750.4247 | 0 | 0 | 20607.9171 | 0 | 22854.0998 | 40443.747 | 0 | 0 | -20607.9171 | 17589.6472 | 29847.7678 | 46440.1128 | 13.8054 | 5.1488e-05 | 0.33301 | 1.424 | 0.16392 | 1.0258 | 1.3066 | 0.36581 | 1.2761 | 1.6692e-10 | 0.41562
188.5242 | 1.919 | 72.6505 | 26.0306 | 36.7846 | 5.4034 | 954.1582 | 0.062868 | 0 | 0.062868 | 0 | 338.7412 | 16.091 | 0 | 0 | 0 | 0 | 0 | 0 | -75763.3855 | -25671.9749 | -14801.7975 | 0 | 0 | 20618.6297 | 0 | 22942.4971 | 40474.2339 | 0 | 0 | -20618.6297 | 17531.7368 | 29863.2454 | 46460.1091 | 13.7613 | 5.1653e-05 | 0.33301 | 1.424 | 0.16392 | 1.0258 | 1.3066 | 0.36581 | 1.2761 | 1.6743e-10 | 0.41446
188.6595 | 1.9052 | 73.3658 | 25.8956 | 36.5196 | 5.3645 | 962.1742 | 0.060776 | 0 | 0.060776 | 0 | 346.7574 | 16.091 | 0 | 0 | 0 | 0 | 0 | 0 | -77062.0852 | -25755.3185 | -14936.9002 | 0 | 0 | 20647.4732 | 0 | 23174.9689 | 40556.3251 | 0 | 0 | -20647.4732 | 17381.3562 | 29904.9216 | 46513.6602 | 13.6467 | 5.2087e-05 | 0.33301 | 1.424 | 0.16392 | 1.0258 | 1.3066 | 0.36581 | 1.2761 | 1.6874e-10 | 0.41147
188.7949 | 1.8919 | 74.0508 | 25.7659 | 36.2669 | 5.3273 | 969.9893 | 0.057328 | 0 | 0.057328 | 0 | 354.4774 | 16.091 | 0 | 0 | 0 | 0 | 0 | 0 | -78312.7806 | -25835.5814 | -15067.009 | 0 | 0 | 20676.5658 | 0 | 23398.8477 | 40639.1355 | 0 | 0 | -20676.5658 | 17240.2877 | 29946.9628 | 46567.2716 | 13.5367 | 5.251e-05 | 0.33301 | 1.424 | 0.16392 | 1.0258 | 1.3066 | 0.36581 | 1.2761 | 1.6999e-10 | 0.40862
188.7971 | 1.8917 | 74.0615 | 25.7639 | 36.263 | 5.3268 | 970.1132 | 0.057435 | 0 | 0.057435 | 0 | 354.6012 | 16.091 | 0 | 0 | 0 | 0 | 0 | 0 | -78332.8393 | -25836.8687 | -15069.0957 | 0 | 0 | 20677.046 | 0 | 23402.4383 | 40640.5024 | 0 | 0 | -20677.046 | 17238.0641 | 29947.6568 | 46568.1532 | 13.535 | 5.2516e-05 | 0.33301 | 1.424 | 0.16392 | 1.0258 | 1.3066 | 0.36581 | 1.2761 | 1.7001e-10 | 0.40857
188.7993 | 1.8915 | 74.0723 | 25.7618 | 36.259 | 5.3262 | 970.2374 | 0.057542 | 0 | 0.057542 | 0 | 354.7253 | 16.091 | 0 | 0 | 0 | 0 | 0 | 0 | -78352.9381 | -25838.1585 | -15071.1866 | 0 | 0 | 20677.5262 | 0 | 23406.0361 | 40641.8694 | 0 | 0 | -20677.5262 | 17235.8334 | 29948.3508 | 46569.0349 | 13.5333 | 5.2523e-05 | 0.33301 | 1.424 | 0.16392 | 1.0258 | 1.3066 | 0.36581 | 1.2761 | 1.7003e-10 | 0.40853
188.8016 | 1.8913 | 74.0831 | 25.7598 | 36.255 | 5.3256 | 970.3619 | 0.05765 | 0 | 0.05765 | 0 | 354.8496 | 16.091 | 0 | 0 | 0 | 0 | 0 | 0 | -78373.077 | -25839.4509 | -15073.2816 | 0 | 0 | 20678.0065 | 0 | 23409.641 | 40643.2367 | 0 | 0 | -20678.0065 | 17233.5957 | 29949.0449 | 46569.9165 | 13.5315 | 5.253e-05 | 0.33301 | 1.424 | 0.16392 | 1.0258 | 1.3066 | 0.36581 | 1.2761 | 1.7005e-10 | 0.40848
188.8038 | 1.8911 | 74.0939 | 25.7577 | 36.2511 | 5.325 | 970.4865 | 0.057757 | 0 | 0.057757 | 0 | 354.9741 | 16.091 | 0 | 0 | 0 | 0 | 0 | 0 | -78393.2559 | -25840.7459 | -15075.3808 | 0 | 0 | 20678.4869 | 0 | 23413.2531 | 40644.6041 | 0 | 0 | -20678.4869 | 17231.3511 | 29949.7392 | 46570.7982 | 13.5298 | 5.2537e-05 | 0.33301 | 1.424 | 0.16392 | 1.0258 | 1.3066 | 0.36581 | 1.2761 | 1.7007e-10 | 0.40844
188.806 | 1.8909 | 74.1047 | 25.7557 | 36.2471 | 5.3244 | 970.6115 | 0.057864 | 0 | 0.057864 | 0 | 355.0989 | 16.091 | 0 | 0 | 0 | 0 | 0 | 0 | -78413.4749 | -25842.0435 | -15077.4842 | 0 | 0 | 20678.9673 | 0 | 23416.8724 | 40645.9718 | 0 | 0 | -20678.9673 | 17229.0994 | 29950.4335 | 46571.6799 | 13.528 | 5.2543e-05 | 0.33301 | 1.424 | 0.16392 | 1.0258 | 1.3066 | 0.36581 | 1.2761 | 1.7009e-10 | 0.40839
188.8105 | 1.8905 | 74.1264 | 25.7516 | 36.2391 | 5.3233 | 970.8618 | 0.058078 | 0 | 0.058078 | 0 | 355.3493 | 16.091 | 0 | 0 | 0 | 0 | 0 | 0 | -78454.0332 | -25844.6463 | -15081.7034 | 0 | 0 | 20679.9284 | 0 | 23424.1324 | 40648.7076 | 0 | 0 | -20679.9284 | 17224.5751 | 29951.8224 | 46573.4433 | 13.5245 | 5.2557e-05 | 0.33301 | 1.424 | 0.16392 | 1.0258 | 1.3066 | 0.36581 | 1.2761 | 1.7013e-10 | 0.4083
188.8149 | 1.8901 | 74.1482 | 25.7474 | 36.2311 | 5.3221 | 971.1132 | 0.058292 | 0 | 0.058292 | 0 | 355.6006 | 16.091 | 0 | 0 | 0 | 0 | 0 | 0 | -78494.7518 | -25847.2594 | -15085.9393 | 0 | 0 | 20680.8898 | 0 | 23431.4212 | 40651.4441 | 0 | 0 | -20680.8898 | 17220.0229 | 29953.2117 | 46575.2068 | 13.521 | 5.2571e-05 | 0.33301 | 1.424 | 0.16392 | 1.0258 | 1.3066 | 0.36581 | 1.2761 | 1.7017e-10 | 0.40821
188.8193 | 1.8897 | 74.1701 | 25.7433 | 36.2231 | 5.3209 | 971.3654 | 0.058463 | 0 | 0.058463 | 0 | 355.8528 | 16.091 | 0 | 0 | 0 | 0 | 0 | 0 | -78535.6157 | -25849.8818 | -15090.1904 | 0 | 0 | 20681.8514 | 0 | 23438.736 | 40654.1814 | 0 | 0 | -20681.8514 | 17215.4454 | 29954.6014 | 46576.9704 | 13.5175 | 5.2584e-05 | 0.33301 | 1.424 | 0.16392 | 1.0258 | 1.3066 | 0.36581 | 1.2761 | 1.7021e-10 | 0.40812
188.8248 | 1.8891 | 74.1967 | 25.7382 | 36.2133 | 5.3195 | 971.6723 | 0.058358 | 0 | 0.058358 | 0 | 356.1597 | 16.091 | 0 | 0 | 0 | 0 | 0 | 0 | -78585.3317 | -25853.0723 | -15095.3623 | 0 | 0 | 20683.0207 | 0 | 23447.6353 | 40657.5098 | 0 | 0 | -20683.0207 | 17209.8745 | 29956.2911 | 46579.1143 | 13.5133 | 5.2601e-05 | 0.33301 | 1.424 | 0.16392 | 1.0258 | 1.3066 | 0.36581 | 1.2761 | 1.7025e-10 | 0.40801
188.8302 | 1.8886 | 74.2232 | 25.7332 | 36.2035 | 5.318 | 971.9788 | 0.058309 | 0 | 0.058309 | 0 | 356.4663 | 16.091 | 0 | 0 | 0 | 0 | 0 | 0 | -78634.9976 | -25856.2596 | -15100.529 | 0 | 0 | 20684.1903 | 0 | 23456.5257 | 40660.8393 | 0 | 0 | -20684.1903 | 17204.3136 | 29957.9814 | 46581.2582 | 13.509 | 5.2617e-05 | 0.33301 | 1.424 | 0.16392 | 1.0258 | 1.3066 | 0.36581 | 1.2761 | 1.703e-10 | 0.4079
188.8356 | 1.8881 | 74.2497 | 25.7282 | 36.1938 | 5.3166 | 972.2852 | 0.058232 | 0 | 0.058232 | 0 | 356.7726 | 16.091 | 0 | 0 | 0 | 0 | 0 | 0 | -78684.6253 | -25859.4445 | -15105.6917 | 0 | 0 | 20685.3604 | 0 | 23465.4092 | 40664.1698 | 0 | 0 | -20685.3604 | 17198.7606 | 29959.6723 | 46583.4023 | 13.5048 | 5.2634e-05 | 0.33301 | 1.424 | 0.16392 | 1.0258 | 1.3066 | 0.36581 | 1.2761 | 1.7035e-10 | 0.40779
188.846 | 1.8871 | 74.3007 | 25.7185 | 36.1751 | 5.3138 | 972.8755 | 0.058083 | 0 | 0.058083 | 0 | 357.3629 | 16.091 | 0 | 0 | 0 | 0 | 0 | 0 | -78780.2622 | -25865.5819 | -15115.6408 | 0 | 0 | 20687.6196 | 0 | 23482.5286 | 40670.6007 | 0 | 0 | -20687.6196 | 17188.0721 | 29962.9371 | 46587.5405 | 13.4966 | 5.2666e-05 | 0.33301 | 1.424 | 0.16392 | 1.0258 | 1.3066 | 0.36581 | 1.2761 | 1.7044e-10 | 0.40758
188.8564 | 1.8862 | 74.3515 | 25.7089 | 36.1564 | 5.3111 | 973.4647 | 0.057935 | 0 | 0.057935 | 0 | 357.9521 | 16.091 | 0 | 0 | 0 | 0 | 0 | 0 | -78875.7131 | -25871.7074 | -15125.5704 | 0 | 0 | 20689.8801 | 0 | 23499.6146 | 40677.0356 | 0 | 0 | -20689.8801 | 17177.421 | 29966.204 | 46591.679 | 13.4884 | 5.2698e-05 | 0.33301 | 1.424 | 0.16392 | 1.0258 | 1.3066 | 0.36581 | 1.2761 | 1.7053e-10 | 0.40737
188.8669 | 1.8852 | 74.4021 | 25.6993 | 36.1378 | 5.3084 | 974.0527 | 0.057788 | 0 | 0.057788 | 0 | 358.5401 | 16.091 | 0 | 0 | 0 | 0 | 0 | 0 | -78970.979 | -25877.8211 | -15135.4809 | 0 | 0 | 20692.1421 | 0 | 23516.6675 | 40683.4746 | 0 | 0 | -20692.1421 | 17166.807 | 29969.4729 | 46595.8179 | 13.4802 | 5.273e-05 | 0.33301 | 1.424 | 0.16392 | 1.0258 | 1.3066 | 0.36581 | 1.2761 | 1.7062e-10 | 0.40716
188.9207 | 1.8802 | 74.6608 | 25.6502 | 36.0428 | 5.2944 | 977.0666 | 0.05703 | 0 | 0.05703 | 0 | 361.554 | 16.091 | 0 | 0 | 0 | 0 | 0 | 0 | -79459.2557 | -25909.1561 | -15186.2759 | 0 | 0 | 20703.8277 | 0 | 23604.0708 | 40716.7392 | 0 | 0 | -20703.8277 | 17112.6685 | 29986.3608 | 46617.1652 | 13.4387 | 5.2893e-05 | 0.33301 | 1.424 | 0.16392 | 1.0258 | 1.3066 | 0.36581 | 1.2761 | 1.7109e-10 | 0.40608
188.9745 | 1.8754 | 74.9151 | 25.6018 | 35.9497 | 5.2807 | 980.0503 | 0.056291 | 0 | 0.056291 | 0 | 364.5378 | 16.091 | 0 | 0 | 0 | 0 | 0 | 0 | -79942.6481 | -25940.1776 | -15236.5628 | 0 | 0 | 20715.5497 | 0 | 23690.5997 | 40750.1089 | 0 | 0 | -20715.5497 | 17059.5092 | 30003.3019 | 46638.5223 | 13.3977 | 5.3054e-05 | 0.33301 | 1.424 | 0.16392 | 1.0258 | 1.3066 | 0.36581 | 1.2761 | 1.7155e-10 | 0.40503
189.0283 | 1.8706 | 75.1652 | 25.5542 | 35.8582 | 5.2673 | 983.0045 | 0.055564 | 0 | 0.055564 | 0 | 367.4919 | 16.091 | 0 | 0 | 0 | 0 | 0 | 0 | -80421.2378 | -25970.8909 | -15286.3501 | 0 | 0 | 20727.3076 | 0 | 23776.2689 | 40783.582 | 0 | 0 | -20727.3076 | 17007.3131 | 30020.2956 | 46659.889 | 13.3575 | 5.3214e-05 | 0.33301 | 1.424 | 0.16392 | 1.0258 | 1.3066 | 0.36581 | 1.2761 | 1.72e-10 | 0.404
189.0941 | 1.8648 | 75.4653 | 25.497 | 35.7486 | 5.2512 | 986.576 | 0.05469 | 0 | 0.05469 | 0 | 371.0635 | 16.091 | 0 | 0 | 0 | 0 | 0 | 0 | -80999.8707 | -26008.0245 | -15346.5449 | 0 | 0 | 20741.73 | 0 | 23879.8462 | 40824.6418 | 0 | 0 | -20741.73 | 16944.7956 | 30041.1409 | 46686.0238 | 13.3091 | 5.3408e-05 | 0.33301 | 1.424 | 0.16392 | 1.0258 | 1.3066 | 0.36581 | 1.2761 | 1.7253e-10 | 0.40276
189.1599 | 1.8592 | 75.7595 | 25.4409 | 35.6415 | 5.2355 | 990.1043 | 0.053835 | 0 | 0.053835 | 0 | 374.5918 | 16.091 | 0 | 0 | 0 | 0 | 0 | 0 | -81571.4834 | -26044.7075 | -15406.0093 | 0 | 0 | 20756.2043 | 0 | 23982.1669 | 40865.8509 | 0 | 0 | -20756.2043 | 16883.684 | 30062.0619 | 46712.1732 | 13.2617 | 5.3599e-05 | 0.33301 | 1.424 | 0.16392 | 1.0258 | 1.3066 | 0.36581 | 1.2761 | 1.7305e-10 | 0.40155
189.2257 | 1.8538 | 76.0479 | 25.3858 | 35.5367 | 5.2201 | 993.5898 | 0.052998 | 0 | 0.052998 | 0 | 378.0774 | 16.091 | 0 | 0 | 0 | 0 | 0 | 0 | -82136.1771 | -26080.9466 | -15464.7539 | 0 | 0 | 20770.7294 | 0 | 24083.249 | 40907.2063 | 0 | 0 | -20770.7294 | 16823.9573 | 30083.0573 | 46738.3372 | 13.2152 | 5.3787e-05 | 0.33301 | 1.424 | 0.16392 | 1.0258 | 1.3066 | 0.36581 | 1.2761 | 1.7357e-10 | 0.40037
189.2915 | 1.8484 | 76.3305 | 25.3317 | 35.4342 | 5.205 | 997.0332 | 0.052176 | 0 | 0.052176 | 0 | 381.5209 | 16.091 | 0 | 0 | 0 | 0 | 0 | 0 | -82694.042 | -26116.7473 | -15522.7881 | 0 | 0 | 20785.3044 | 0 | 24183.1088 | 40948.7055 | 0 | 0 | -20785.3044 | 16765.5966 | 30104.1256 | 46764.516 | 13.1695 | 5.3974e-05 | 0.33301 | 1.424 | 0.16392 | 1.0258 | 1.3066 | 0.36581 | 1.2761 | 1.7406e-10 | 0.39921
189.4397 | 1.8367 | 76.9471 | 25.2134 | 35.2115 | 5.1723 | 1004.6384 | 0.050373 | 0 | 0.050373 | 0 | 389.1264 | 16.091 | 0 | 0 | 0 | 0 | 0 | 0 | -83926.2011 | -26195.8207 | -15650.9687 | 0 | 0 | 20818.3175 | 0 | 24403.6696 | 41042.7081 | 0 | 0 | -20818.3175 | 16639.0385 | 30151.849 | 46823.5472 | 13.0698 | 5.4385e-05 | 0.33301 | 1.424 | 0.16392 | 1.0258 | 1.3066 | 0.36581 | 1.2761 | 1.7514e-10 | 0.39669
189.5879 | 1.8257 | 77.5371 | 25.0998 | 34.9996 | 5.1412 | 1012.0375 | 0.048659 | 0 | 0.048659 | 0 | 396.5262 | 16.091 | 0 | 0 | 0 | 0 | 0 | 0 | -85125.022 | -26272.7546 | -15775.681 | 0 | 0 | 20851.5694 | 0 | 24618.2627 | 41137.3985 | 0 | 0 | -20851.5694 | 16519.1357 | 30199.9215 | 46882.6539 | 12.9743 | 5.4786e-05 | 0.33301 | 1.424 | 0.16392 | 1.0258 | 1.3066 | 0.36581 | 1.2761 | 1.7617e-10 | 0.3943
189.7361 | 1.8151 | 78.1018 | 24.9907 | 34.7978 | 5.1115 | 1019.2378 | 0.047017 | 0 | 0.047017 | 0 | 403.727 | 16.091 | 0 | 0 | 0 | 0 | 0 | 0 | -86291.6054 | -26347.6197 | -15897.0398 | 0 | 0 | 20885.0509 | 0 | 24827.0852 | 41232.7497 | 0 | 0 | -20885.0509 | 16405.6645 | 30248.3295 | 46941.8367 | 12.8826 | 5.5176e-05 | 0.33301 | 1.424 | 0.16392 | 1.0258 | 1.3066 | 0.36581 | 1.2761 | 1.7714e-10 | 0.39202
189.8844 | 1.805 | 78.6428 | 24.8858 | 34.6057 | 5.0833 | 1026.2448 | 0.045445 | 0 | 0.045445 | 0 | 410.7345 | 16.091 | 0 | 0 | 0 | 0 | 0 | 0 | -87426.8846 | -26420.4758 | -16015.1419 | 0 | 0 | 20918.7533 | 0 | 25030.3041 | 41328.7368 | 0 | 0 | -20918.7533 | 16298.4326 | 30297.0603 | 47001.0961 | 12.7947 | 5.5555e-05 | 0.33301 | 1.424 | 0.16392 | 1.0258 | 1.3066 | 0.36581 | 1.2761 | 1.7807e-10 | 0.38985
190.0625 | 1.7936 | 79.263 | 24.7651 | 34.387 | 5.0512 | 1034.4169 | 0.043638 | 0 | 0.043638 | 0 | 418.9074 | 16.091 | 0 | 0 | 0 | 0 | 0 | 0 | -88750.9512 | -26505.4473 | -16152.8835 | 0 | 0 | 20959.5316 | 0 | 25267.3167 | 41444.8856 | 0 | 0 | -20959.5316 | 16177.5689 | 30356.0268 | 47072.4066 | 12.6936 | 5.5997e-05 | 0.33301 | 1.424 | 0.16392 | 1.0258 | 1.3066 | 0.36581 | 1.2761 | 1.7911e-10 | 0.38737
190.2406 | 1.7828 | 79.8526 | 24.6497 | 34.1806 | 5.0209 | 1042.3272 | 0.041924 | 0 | 0.041924 | 0 | 426.8185 | 16.091 | 0 | 0 | 0 | 0 | 0 | 0 | -90032.6168 | -26587.6978 | -16286.2142 | 0 | 0 | 21000.6038 | 0 | 25496.7393 | 41561.8806 | 0 | 0 | -21000.6038 | 16065.1412 | 30415.4229 | 47143.8292 | 12.5973 | 5.6426e-05 | 0.33301 | 1.424 | 0.16392 | 1.0258 | 1.3066 | 0.36581 | 1.2761 | 1.801e-10 | 0.38504
190.4187 | 1.7726 | 80.4135 | 24.5395 | 33.9859 | 4.9923 | 1049.9853 | 0.040293 | 0 | 0.040293 | 0 | 434.4773 | 16.091 | 0 | 0 | 0 | 0 | 0 | 0 | -91273.4076 | -26667.3251 | -16415.2926 | 0 | 0 | 21041.9575 | 0 | 25718.8452 | 41679.6861 | 0 | 0 | -21041.9575 | 15960.8409 | 30475.2306 | 47215.3648 | 12.5054 | 5.684e-05 | 0.33301 | 1.424 | 0.16392 | 1.0258 | 1.3066 | 0.36581 | 1.2761 | 1.8103e-10 | 0.38284
190.5968 | 1.763 | 80.9473 | 24.4341 | 33.8021 | 4.9653 | 1057.3999 | 0.03874 | 0 | 0.03874 | 0 | 441.8926 | 16.091 | 0 | 0 | 0 | 0 | 0 | 0 | -92474.747 | -26744.4206 | -16540.267 | 0 | 0 | 21083.5813 | 0 | 25933.8891 | 41798.2692 | 0 | 0 | -21083.5813 | 15864.3801 | 30535.433 | 47287.014 | 12.4177 | 5.7242e-05 | 0.33301 | 1.424 | 0.16392 | 1.0258 | 1.3066 | 0.36581 | 1.2761 | 1.8191e-10 | 0.38076
190.7749 | 1.7539 | 81.4557 | 24.3331 | 33.6287 | 4.9398 | 1064.5795 | 0.037261 | 0 | 0.037261 | 0 | 449.0729 | 16.091 | 0 | 0 | 0 | 0 | 0 | 0 | -93638.0131 | -26819.0728 | -16661.2807 | 0 | 0 | 21125.4643 | 0 | 26142.1178 | 41917.5991 | 0 | 0 | -21125.4643 | 15775.4812 | 30596.0145 | 47358.7777 | 12.3339 | 5.763e-05 | 0.33301 | 1.424 | 0.16392 | 1.0258 | 1.3066 | 0.36581 | 1.2761 | 1.8274e-10 | 0.3788
190.953 | 1.7453 | 81.9401 | 24.2364 | 33.465 | 4.9158 | 1071.5323 | 0.035852 | 0 | 0.035852 | 0 | 456.0264 | 16.091 | 0 | 0 | 0 | 0 | 0 | 0 | -94764.5334 | -26891.3668 | -16778.4717 | 0 | 0 | 21167.5966 | 0 | 26343.7689 | 42037.6469 | 0 | 0 | -21167.5966 | 15693.8779 | 30656.9604 | 47430.6565 | 12.2539 | 5.8007e-05 | 0.33301 | 1.424 | 0.16392 | 1.0258 | 1.3066 | 0.36581 | 1.2761 | 1.8352e-10 | 0.37694
191.1311 | 1.7372 | 82.4019 | 24.1437 | 33.3104 | 4.8931 | 1078.2663 | 0.034509 | 0 | 0.034509 | 0 | 462.761 | 16.091 | 0 | 0 | 0 | 0 | 0 | 0 | -95855.5907 | -26961.385 | -16891.9735 | 0 | 0 | 21209.9688 | 0 | 26539.072 | 42158.3856 | 0 | 0 | -21209.9688 | 15619.3136 | 30718.2572 | 47502.6512 | 12.1774 | 5.8371e-05 | 0.33301 | 1.424 | 0.16392 | 1.0258 | 1.3066 | 0.36581 | 1.2761 | 1.8425e-10 | 0.37519
191.4231 | 1.7249 | 83.1133 | 23.9998 | 33.0757 | 4.8586 | 1088.8517 | 0.030995 | 0 | 0.030995 | 0 | 473.1205 | 16.091 | 0 | 0 | 0 | 0 | 0 | 0 | -97533.9226 | -27069.0914 | -17066.569 | 0 | 0 | 21279.9276 | 0 | 26839.4992 | 42357.7535 | 0 | 0 | -21279.9276 | 15518.2543 | 30819.4725 | 47620.9345 | 12.059 | 5.8944e-05 | 0.33301 | 1.424 | 0.16392 | 1.0258 | 1.3066 | 0.36581 | 1.2761 | 1.8537e-10 | 0.37253
191.4235 | 1.7249 | 83.1142 | 23.9996 | 33.0754 | 4.8585 | 1088.8662 | 0.031015 | 0 | 0.031015 | 0 | 473.1351 | 16.091 | 0 | 0 | 0 | 0 | 0 | 0 | -97536.2839 | -27069.2429 | -17066.8146 | 0 | 0 | 21280.0315 | 0 | 26839.9219 | 42358.0496 | 0 | 0 | -21280.0315 | 15518.1276 | 30819.6228 | 47621.1097 | 12.0588 | 5.8945e-05 | 0.33301 | 1.424 | 0.16392 | 1.0258 | 1.3066 | 0.36581 | 1.2761 | 1.8537e-10 | 0.37253
191.4239 | 1.7249 | 83.1152 | 23.9994 | 33.0751 | 4.8585 | 1088.8808 | 0.031034 | 0 | 0.031034 | 0 | 473.1497 | 16.091 | 0 | 0 | 0 | 0 | 0 | 0 | -97538.6467 | -27069.3946 | -17067.0604 | 0 | 0 | 21280.1354 | 0 | 26840.3449 | 42358.3456 | 0 | 0 | -21280.1354 | 15518.0008 | 30819.7731 | 47621.2848 | 12.0587 | 5.8946e-05 | 0.33301 | 1.424 | 0.16392 | 1.0258 | 1.3066 | 0.36581 | 1.2761 | 1.8537e-10 | 0.37253
191.4244 | 1.7248 | 83.1162 | 23.9992 | 33.0747 | 4.8584 | 1088.8954 | 0.031054 | 0 | 0.031054 | 0 | 473.1643 | 16.091 | 0 | 0 | 0 | 0 | 0 | 0 | -97541.011 | -27069.5463 | -17067.3064 | 0 | 0 | 21280.2392 | 0 | 26840.7681 | 42358.6417 | 0 | 0 | -21280.2392 | 15517.8736 | 30819.9234 | 47621.4599 | 12.0585 | 5.8947e-05 | 0.33301 | 1.424 | 0.16392 | 1.0258 | 1.3066 | 0.36581 | 1.2761 | 1.8537e-10 | 0.37252
191.4248 | 1.7248 | 83.1171 | 23.999 | 33.0744 | 4.8584 | 1088.91 | 0.031073 | 0 | 0.031073 | 0 | 473.1789 | 16.091 | 0 | 0 | 0 | 0 | 0 | 0 | -97543.3768 | -27069.6981 | -17067.5525 | 0 | 0 | 21280.3431 | 0 | 26841.1916 | 42358.9378 | 0 | 0 | -21280.3431 | 15517.7462 | 30820.0737 | 47621.635 | 12.0584 | 5.8947e-05 | 0.33301 | 1.424 | 0.16392 | 1.0258 | 1.3066 | 0.36581 | 1.2761 | 1.8538e-10 | 0.37252
191.4252 | 1.7248 | 83.1181 | 23.9988 | 33.0741 | 4.8583 | 1088.9247 | 0.031092 | 0 | 0.031092 | 0 | 473.1935 | 16.091 | 0 | 0 | 0 | 0 | 0 | 0 | -97545.7441 | -27069.85 | -17067.7988 | 0 | 0 | 21280.447 | 0 | 26841.6153 | 42359.2339 | 0 | 0 | -21280.447 | 15517.6185 | 30820.224 | 47621.8102 | 12.0582 | 5.8948e-05 | 0.33301 | 1.424 | 0.16392 | 1.0258 | 1.3066 | 0.36581 | 1.2761 | 1.8538e-10 | 0.37252
191.4261 | 1.7248 | 83.12 | 23.9984 | 33.0735 | 4.8583 | 1088.9539 | 0.031131 | 0 | 0.031131 | 0 | 473.2228 | 16.091 | 0 | 0 | 0 | 0 | 0 | 0 | -97550.4833 | -27070.1542 | -17068.2918 | 0 | 0 | 21280.6548 | 0 | 26842.4637 | 42359.826 | 0 | 0 | -21280.6548 | 15517.3624 | 30820.5247 | 47622.1604 | 12.0579 | 5.895e-05 | 0.33301 | 1.424 | 0.16392 | 1.0258 | 1.3066 | 0.36581 | 1.2761 | 1.8538e-10 | 0.37251
191.4269 | 1.7247 | 83.122 | 23.998 | 33.0729 | 4.8582 | 1088.9832 | 0.03117 | 0 | 0.03117 | 0 | 473.2521 | 16.091 | 0 | 0 | 0 | 0 | 0 | 0 | -97555.2285 | -27070.4587 | -17068.7854 | 0 | 0 | 21280.8626 | 0 | 26843.3131 | 42360.4182 | 0 | 0 | -21280.8626 | 15517.1051 | 30820.8253 | 47622.5107 | 12.0575 | 5.8951e-05 | 0.33301 | 1.424 | 0.16392 | 1.0258 | 1.3066 | 0.36581 | 1.2761 | 1.8538e-10 | 0.3725
191.4278 | 1.7247 | 83.1239 | 23.9976 | 33.0722 | 4.8581 | 1089.0125 | 0.031209 | 0 | 0.031209 | 0 | 473.2814 | 16.091 | 0 | 0 | 0 | 0 | 0 | 0 | -97559.9798 | -27070.7636 | -17069.2797 | 0 | 0 | 21281.0704 | 0 | 26844.1636 | 42361.0104 | 0 | 0 | -21281.0704 | 15516.8468 | 30821.1259 | 47622.8609 | 12.0572 | 5.8953e-05 | 0.33301 | 1.424 | 0.16392 | 1.0258 | 1.3066 | 0.36581 | 1.2761 | 1.8539e-10 | 0.3725
191.4364 | 1.7244 | 83.1434 | 23.9936 | 33.0659 | 4.8571 | 1089.3078 | 0.031597 | 0 | 0.031597 | 0 | 473.5767 | 16.091 | 0 | 0 | 0 | 0 | 0 | 0 | -97607.8244 | -27073.834 | -17074.2569 | 0 | 0 | 21283.1485 | 0 | 26852.7279 | 42366.9332 | 0 | 0 | -21283.1485 | 15514.2052 | 30824.1328 | 47626.3637 | 12.054 | 5.8969e-05 | 0.33301 | 1.424 | 0.16392 | 1.0258 | 1.3066 | 0.36581 | 1.2761 | 1.8542e-10 | 0.37242
191.4451 | 1.724 | 83.1632 | 23.9896 | 33.0595 | 4.8562 | 1089.6069 | 0.031984 | 0 | 0.031984 | 0 | 473.8758 | 16.091 | 0 | 0 | 0 | 0 | 0 | 0 | -97656.2729 | -27076.9432 | -17079.297 | 0 | 0 | 21285.2273 | 0 | 26861.4004 | 42372.8574 | 0 | 0 | -21285.2273 | 15511.457 | 30827.1404 | 47629.8667 | 12.0506 | 5.8985e-05 | 0.33301 | 1.424 | 0.16392 | 1.0258 | 1.3066 | 0.36581 | 1.2761 | 1.8545e-10 | 0.37235
191.4537 | 1.7237 | 83.1832 | 23.9855 | 33.053 | 4.8552 | 1089.9092 | 0.032246 | 0 | 0.032246 | 0 | 474.1779 | 16.091 | 0 | 0 | 0 | 0 | 0 | 0 | -97705.2296 | -27080.085 | -17084.3899 | 0 | 0 | 21287.3065 | 0 | 26870.1638 | 42378.783 | 0 | 0 | -21287.3065 | 15508.6192 | 30830.1487 | 47633.37 | 12.0473 | 5.9002e-05 | 0.33301 | 1.424 | 0.16392 | 1.0258 | 1.3066 | 0.36581 | 1.2761 | 1.8548e-10 | 0.37228
191.4623 | 1.7234 | 83.2033 | 23.9814 | 33.0464 | 4.8543 | 1090.2127 | 0.032187 | 0 | 0.032187 | 0 | 474.4812 | 16.091 | 0 | 0 | 0 | 0 | 0 | 0 | -97754.3547 | -27083.2375 | -17089.5004 | 0 | 0 | 21289.3863 | 0 | 26878.9574 | 42384.7101 | 0 | 0 | -21289.3863 | 15505.7528 | 30833.1578 | 47636.8735 | 12.044 | 5.9018e-05 | 0.33301 | 1.424 | 0.16392 | 1.0258 | 1.3066 | 0.36581 | 1.2761 | 1.8551e-10 | 0.3722
191.4721 | 1.723 | 83.226 | 23.9768 | 33.039 | 4.8532 | 1090.5561 | 0.032122 | 0 | 0.032122 | 0 | 474.8247 | 16.091 | 0 | 0 | 0 | 0 | 0 | 0 | -97810.0144 | -27086.8095 | -17095.2906 | 0 | 0 | 21291.7473 | 0 | 26888.9206 | 42391.4384 | 0 | 0 | -21291.7473 | 15502.5178 | 30836.5737 | 47640.85 | 12.0402 | 5.9037e-05 | 0.33301 | 1.424 | 0.16392 | 1.0258 | 1.3066 | 0.36581 | 1.2761 | 1.8554e-10 | 0.37212
191.4819 | 1.7226 | 83.2487 | 23.9722 | 33.0316 | 4.8521 | 1090.8991 | 0.032055 | 0 | 0.032055 | 0 | 475.1677 | 16.091 | 0 | 0 | 0 | 0 | 0 | 0 | -97865.5772 | -27090.3752 | -17101.0707 | 0 | 0 | 21294.1088 | 0 | 26898.8666 | 42398.1686 | 0 | 0 | -21294.1088 | 15499.302 | 30839.9904 | 47644.8268 | 12.0364 | 5.9055e-05 | 0.33301 | 1.424 | 0.16392 | 1.0258 | 1.3066 | 0.36581 | 1.2761 | 1.8558e-10 | 0.37204
191.4917 | 1.7222 | 83.2713 | 23.9676 | 33.0243 | 4.851 | 1091.2415 | 0.03199 | 0 | 0.03199 | 0 | 475.5101 | 16.091 | 0 | 0 | 0 | 0 | 0 | 0 | -97921.043 | -27093.9347 | -17106.8408 | 0 | 0 | 21296.471 | 0 | 26908.7952 | 42404.9006 | 0 | 0 | -21296.471 | 15496.1055 | 30843.4082 | 47648.8039 | 12.0326 | 5.9074e-05 | 0.33301 | 1.424 | 0.16392 | 1.0258 | 1.3066 | 0.36581 | 1.2761 | 1.8561e-10 | 0.37195
191.5015 | 1.7218 | 83.2938 | 23.963 | 33.0169 | 4.8499 | 1091.5832 | 0.031924 | 0 | 0.031924 | 0 | 475.8518 | 16.091 | 0 | 0 | 0 | 0 | 0 | 0 | -97976.4125 | -27097.488 | -17112.6009 | 0 | 0 | 21298.8339 | 0 | 26918.7065 | 42411.6345 | 0 | 0 | -21298.8339 | 15492.928 | 30846.8268 | 47652.7814 | 12.0288 | 5.9092e-05 | 0.33301 | 1.424 | 0.16392 | 1.0258 | 1.3066 | 0.36581 | 1.2761 | 1.8565e-10 | 0.37187
191.5113 | 1.7214 | 83.3163 | 23.9584 | 33.0096 | 4.8489 | 1091.9244 | 0.031858 | 0 | 0.031858 | 0 | 476.193 | 16.091 | 0 | 0 | 0 | 0 | 0 | 0 | -98031.6857 | -27101.0352 | -17118.3509 | 0 | 0 | 21301.1974 | 0 | 26928.6006 | 42418.3703 | 0 | 0 | -21301.1974 | 15489.7697 | 30850.2465 | 47656.7593 | 12.0251 | 5.9111e-05 | 0.33301 | 1.424 | 0.16392 | 1.0258 | 1.3066 | 0.36581 | 1.2761 | 1.8568e-10 | 0.37179
191.5618 | 1.7195 | 83.4313 | 23.935 | 32.9723 | 4.8434 | 1093.6733 | 0.031521 | 0 | 0.031521 | 0 | 477.9419 | 16.091 | 0 | 0 | 0 | 0 | 0 | 0 | -98315.0199 | -27119.218 | -17147.8259 | 0 | 0 | 21313.3886 | 0 | 26979.3184 | 42453.1142 | 0 | 0 | -21313.3886 | 15473.7959 | 30867.8853 | 47677.2657 | 12.0058 | 5.9205e-05 | 0.33301 | 1.424 | 0.16392 | 1.0258 | 1.3066 | 0.36581 | 1.2761 | 1.8586e-10 | 0.37136
191.6123 | 1.7175 | 83.5448 | 23.9118 | 32.9355 | 4.838 | 1095.4065 | 0.031191 | 0 | 0.031191 | 0 | 479.6751 | 16.091 | 0 | 0 | 0 | 0 | 0 | 0 | -98595.8167 | -27137.2381 | -17177.037 | 0 | 0 | 21325.5969 | 0 | 27029.582 | 42487.9073 | 0 | 0 | -21325.5969 | 15458.3253 | 30885.5491 | 47697.7817 | 11.9868 | 5.9299e-05 | 0.33301 | 1.424 | 0.16392 | 1.0258 | 1.3066 | 0.36581 | 1.2761 | 1.8604e-10 | 0.37095
191.6628 | 1.7156 | 83.6568 | 23.8888 | 32.8994 | 4.8327 | 1097.1243 | 0.030865 | 0 | 0.030865 | 0 | 481.3929 | 16.091 | 0 | 0 | 0 | 0 | 0 | 0 | -98874.1124 | -27155.0976 | -17205.9879 | 0 | 0 | 21337.822 | 0 | 27079.3979 | 42522.749 | 0 | 0 | -21337.822 | 15443.3511 | 30903.2375 | 47718.3071 | 11.9681 | 5.9392e-05 | 0.33301 | 1.424 | 0.16392 | 1.0258 | 1.3066 | 0.36581 | 1.2761 | 1.8621e-10 | 0.37054
191.7133 | 1.7138 | 83.7673 | 23.8661 | 32.8639 | 4.8275 | 1098.8268 | 0.029362 | 0 | 0.029362 | 0 | 483.0626 | 16.091 | 0 | 0 | 0 | 0 | 0 | 0 | -99144.6232 | -27172.4575 | -17234.1289 | 0 | 0 | 21350.0635 | 0 | 27127.8203 | 42557.6388 | 0 | 0 | -21350.0635 | 15429.8186 | 30920.9504 | 47738.8421 | 11.9495 | 5.9484e-05 | 0.33301 | 1.424 | 0.16392 | 1.0258 | 1.3066 | 0.36581 | 1.2761 | 1.8638e-10 | 0.37014
191.7138 | 1.7138 | 83.7682 | 23.866 | 32.8636 | 4.8274 | 1098.8405 | 0.029381 | 0 | 0.029381 | 0 | 483.0764 | 16.091 | 0 | 0 | 0 | 0 | 0 | 0 | -99146.8479 | -27172.6003 | -17234.3603 | 0 | 0 | 21350.1667 | 0 | 27128.2185 | 42557.933 | 0 | 0 | -21350.1667 | 15429.7145 | 30921.0998 | 47739.0152 | 11.9494 | 5.9485e-05 | 0.33301 | 1.424 | 0.16392 | 1.0258 | 1.3066 | 0.36581 | 1.2761 | 1.8638e-10 | 0.37013
191.7142 | 1.7138 | 83.7691 | 23.8658 | 32.8633 | 4.8274 | 1098.8542 | 0.0294 | 0 | 0.0294 | 0 | 483.0901 | 16.091 | 0 | 0 | 0 | 0 | 0 | 0 | -99149.074 | -27172.7432 | -17234.5919 | 0 | 0 | 21350.2699 | 0 | 27128.617 | 42558.2271 | 0 | 0 | -21350.2699 | 15429.6102 | 30921.2491 | 47739.1882 | 11.9492 | 5.9486e-05 | 0.33301 | 1.424 | 0.16392 | 1.0258 | 1.3066 | 0.36581 | 1.2761 | 1.8638e-10 | 0.37013
191.7146 | 1.7137 | 83.77 | 23.8656 | 32.8631 | 4.8273 | 1098.868 | 0.029419 | 0 | 0.029419 | 0 | 483.1039 | 16.091 | 0 | 0 | 0 | 0 | 0 | 0 | -99151.3017 | -27172.8861 | -17234.8236 | 0 | 0 | 21350.3731 | 0 | 27129.0157 | 42558.5213 | 0 | 0 | -21350.3731 | 15429.5056 | 30921.3985 | 47739.3613 | 11.9491 | 5.9486e-05 | 0.33301 | 1.424 | 0.16392 | 1.0258 | 1.3066 | 0.36581 | 1.2761 | 1.8638e-10 | 0.37013
191.715 | 1.7137 | 83.7709 | 23.8654 | 32.8628 | 4.8273 | 1098.8818 | 0.029438 | 0 | 0.029438 | 0 | 483.1176 | 16.091 | 0 | 0 | 0 | 0 | 0 | 0 | -99153.5308 | -27173.0292 | -17235.0555 | 0 | 0 | 21350.4763 | 0 | 27129.4148 | 42558.8155 | 0 | 0 | -21350.4763 | 15429.4007 | 30921.5478 | 47739.5343 | 11.9489 | 5.9487e-05 | 0.33301 | 1.424 | 0.16392 | 1.0258 | 1.3066 | 0.36581 | 1.2761 | 1.8639e-10 | 0.37012
191.7155 | 1.7137 | 83.7718 | 23.8652 | 32.8625 | 4.8273 | 1098.8955 | 0.029457 | 0 | 0.029457 | 0 | 483.1314 | 16.091 | 0 | 0 | 0 | 0 | 0 | 0 | -99155.7614 | -27173.1723 | -17235.2876 | 0 | 0 | 21350.5796 | 0 | 27129.814 | 42559.1096 | 0 | 0 | -21350.5796 | 15429.2956 | 30921.6971 | 47739.7074 | 11.9488 | 5.9488e-05 | 0.33301 | 1.424 | 0.16392 | 1.0258 | 1.3066 | 0.36581 | 1.2761 | 1.8639e-10 | 0.37012
191.7163 | 1.7137 | 83.7736 | 23.8649 | 32.8619 | 4.8272 | 1098.9231 | 0.029495 | 0 | 0.029495 | 0 | 483.159 | 16.091 | 0 | 0 | 0 | 0 | 0 | 0 | -99160.2269 | -27173.4589 | -17235.7521 | 0 | 0 | 21350.786 | 0 | 27130.6134 | 42559.698 | 0 | 0 | -21350.786 | 15429.0846 | 30921.9958 | 47740.0535 | 11.9485 | 5.9489e-05 | 0.33301 | 1.424 | 0.16392 | 1.0258 | 1.3066 | 0.36581 | 1.2761 | 1.8639e-10 | 0.37011
191.7172 | 1.7136 | 83.7753 | 23.8645 | 32.8614 | 4.8271 | 1098.9507 | 0.029533 | 0 | 0.029533 | 0 | 483.1866 | 16.091 | 0 | 0 | 0 | 0 | 0 | 0 | -99164.6983 | -27173.7458 | -17236.2173 | 0 | 0 | 21350.9924 | 0 | 27131.4138 | 42560.2863 | 0 | 0 | -21350.9924 | 15428.8726 | 30922.2945 | 47740.3996 | 11.9482 | 5.9491e-05 | 0.33301 | 1.424 | 0.16392 | 1.0258 | 1.3066 | 0.36581 | 1.2761 | 1.8639e-10 | 0.37011
191.718 | 1.7136 | 83.7771 | 23.8641 | 32.8608 | 4.827 | 1098.9783 | 0.029571 | 0 | 0.029571 | 0 | 483.2142 | 16.091 | 0 | 0 | 0 | 0 | 0 | 0 | -99169.1756 | -27174.0332 | -17236.683 | 0 | 0 | 21351.1988 | 0 | 27132.2152 | 42560.8747 | 0 | 0 | -21351.1988 | 15428.6595 | 30922.5932 | 47740.7457 | 11.9479 | 5.9492e-05 | 0.33301 | 1.424 | 0.16392 | 1.0258 | 1.3066 | 0.36581 | 1.2761 | 1.8639e-10 | 0.3701
191.7265 | 1.7133 | 83.7951 | 23.8604 | 32.8551 | 4.8262 | 1099.2567 | 0.02995 | 0 | 0.02995 | 0 | 483.4926 | 16.091 | 0 | 0 | 0 | 0 | 0 | 0 | -99214.271 | -27176.9271 | -17241.3743 | 0 | 0 | 21353.2634 | 0 | 27140.2875 | 42566.7591 | 0 | 0 | -21353.2634 | 15426.4717 | 30925.5807 | 47744.207 | 11.9449 | 5.9508e-05 | 0.33301 | 1.424 | 0.16392 | 1.0258 | 1.3066 | 0.36581 | 1.2761 | 1.8642e-10 | 0.37004
191.735 | 1.713 | 83.8133 | 23.8567 | 32.8493 | 4.8253 | 1099.5387 | 0.03033 | 0 | 0.03033 | 0 | 483.7745 | 16.091 | 0 | 0 | 0 | 0 | 0 | 0 | -99259.9529 | -27179.8588 | -17246.1265 | 0 | 0 | 21355.3285 | 0 | 27148.4647 | 42572.6449 | 0 | 0 | -21355.3285 | 15424.1802 | 30928.5687 | 47747.6685 | 11.9418 | 5.9523e-05 | 0.33301 | 1.424 | 0.16392 | 1.0258 | 1.3066 | 0.36581 | 1.2761 | 1.8645e-10 | 0.36997
191.7436 | 1.7127 | 83.8317 | 23.8529 | 32.8434 | 4.8245 | 1099.8229 | 0.030358 | 0 | 0.030358 | 0 | 484.0585 | 16.091 | 0 | 0 | 0 | 0 | 0 | 0 | -99305.9553 | -27182.811 | -17250.9121 | 0 | 0 | 21357.3941 | 0 | 27156.6993 | 42578.532 | 0 | 0 | -21357.3941 | 15421.8327 | 30931.5575 | 47751.1303 | 11.9387 | 5.9538e-05 | 0.33301 | 1.424 | 0.16392 | 1.0258 | 1.3066 | 0.36581 | 1.2761 | 1.8648e-10 | 0.3699
191.7521 | 1.7124 | 83.8501 | 23.8491 | 32.8375 | 4.8236 | 1100.1069 | 0.030305 | 0 | 0.030305 | 0 | 484.3424 | 16.091 | 0 | 0 | 0 | 0 | 0 | 0 | -99351.9506 | -27185.7627 | -17255.697 | 0 | 0 | 21359.4602 | 0 | 27164.9326 | 42584.4205 | 0 | 0 | -21359.4602 | 15419.4879 | 30934.547 | 47754.5924 | 11.9356 | 5.9554e-05 | 0.33301 | 1.424 | 0.16392 | 1.0258 | 1.3066 | 0.36581 | 1.2761 | 1.8651e-10 | 0.36984
191.7606 | 1.7121 | 83.8684 | 23.8453 | 32.8316 | 4.8227 | 1100.3903 | 0.030251 | 0 | 0.030251 | 0 | 484.6259 | 16.091 | 0 | 0 | 0 | 0 | 0 | 0 | -99397.8771 | -27188.71 | -17260.4747 | 0 | 0 | 21361.5267 | 0 | 27173.1536 | 42590.3103 | 0 | 0 | -21361.5267 | 15417.1567 | 30937.5371 | 47758.0547 | 11.9326 | 5.9569e-05 | 0.33301 | 1.424 | 0.16392 | 1.0258 | 1.3066 | 0.36581 | 1.2761 | 1.8653e-10 | 0.36977
191.7691 | 1.7118 | 83.8866 | 23.8416 | 32.8258 | 4.8219 | 1100.6734 | 0.030198 | 0 | 0.030198 | 0 | 484.9089 | 16.091 | 0 | 0 | 0 | 0 | 0 | 0 | -99443.7344 | -27191.6529 | -17265.2452 | 0 | 0 | 21363.5937 | 0 | 27181.3622 | 42596.2014 | 0 | 0 | -21363.5937 | 15414.8392 | 30940.5279 | 47761.5173 | 11.9295 | 5.9584e-05 | 0.33301 | 1.424 | 0.16392 | 1.0258 | 1.3066 | 0.36581 | 1.2761 | 1.8656e-10 | 0.3697
191.7776 | 1.7115 | 83.9049 | 23.8378 | 32.82 | 4.821 | 1100.956 | 0.030145 | 0 | 0.030145 | 0 | 485.1916 | 16.091 | 0 | 0 | 0 | 0 | 0 | 0 | -99489.5229 | -27194.5913 | -17270.0085 | 0 | 0 | 21365.6611 | 0 | 27189.5585 | 42602.0939 | 0 | 0 | -21365.6611 | 15412.5353 | 30943.5194 | 47764.9802 | 11.9264 | 5.96e-05 | 0.33301 | 1.424 | 0.16392 | 1.0258 | 1.3066 | 0.36581 | 1.2761 | 1.8659e-10 | 0.36964
191.8618 | 1.7085 | 84.083 | 23.8011 | 32.7633 | 4.8127 | 1103.7286 | 0.029622 | 0 | 0.029622 | 0 | 487.9642 | 16.091 | 0 | 0 | 0 | 0 | 0 | 0 | -99938.7149 | -27223.4181 | -17316.7376 | 0 | 0 | 21386.1353 | 0 | 27269.9655 | 42660.4483 | 0 | 0 | -21386.1353 | 15390.4829 | 30973.1449 | 47799.2465 | 11.8965 | 5.975e-05 | 0.33301 | 1.424 | 0.16392 | 1.0258 | 1.3066 | 0.36581 | 1.2761 | 1.8686e-10 | 0.36899
191.9459 | 1.7056 | 84.2573 | 23.7651 | 32.7081 | 4.8046 | 1106.4602 | 0.029115 | 0 | 0.029115 | 0 | 490.6959 | 16.091 | 0 | 0 | 0 | 0 | 0 | 0 | -100381.2665 | -27251.8187 | -17362.7759 | 0 | 0 | 21406.6542 | 0 | 27349.1837 | 42718.9317 | 0 | 0 | -21406.6542 | 15369.748 | 31002.8358 | 47833.5393 | 11.8671 | 5.9897e-05 | 0.33301 | 1.424 | 0.16392 | 1.0258 | 1.3066 | 0.36581 | 1.2761 | 1.8713e-10 | 0.36837
192.0301 | 1.7028 | 84.4279 | 23.7297 | 32.6544 | 4.7967 | 1109.1517 | 0.028618 | 0 | 0.028618 | 0 | 493.3874 | 16.091 | 0 | 0 | 0 | 0 | 0 | 0 | -100817.3198 | -27279.8022 | -17408.1382 | 0 | 0 | 21427.2172 | 0 | 27427.2388 | 42777.5421 | 0 | 0 | -21427.2172 | 15350.3033 | 31032.5911 | 47867.8587 | 11.8383 | 6.0043e-05 | 0.33301 | 1.424 | 0.16392 | 1.0258 | 1.3066 | 0.36581 | 1.2761 | 1.8738e-10 | 0.36776
192.1143 | 1.7 | 84.595 | 23.6949 | 32.6022 | 4.789 | 1111.8038 | 0.026909 | 0 | 0.026909 | 0 | 495.9823 | 16.091 | 0 | 0 | 0 | 0 | 0 | 0 | -101237.7131 | -27306.7808 | -17451.8713 | 0 | 0 | 21447.8231 | 0 | 27502.4907 | 42836.2774 | 0 | 0 | -21447.8231 | 15333.7867 | 31062.4099 | 47902.2048 | 11.8101 | 6.0187e-05 | 0.33301 | 1.424 | 0.16392 | 1.0258 | 1.3066 | 0.36581 | 1.2761 | 1.8763e-10 | 0.36717
192.1147 | 1.7 | 84.5958 | 23.6947 | 32.602 | 4.789 | 1111.8176 | 0.026929 | 0 | 0.026929 | 0 | 495.9962 | 16.091 | 0 | 0 | 0 | 0 | 0 | 0 | -101239.9542 | -27306.9246 | -17452.1045 | 0 | 0 | 21447.9363 | 0 | 27502.8918 | 42836.6003 | 0 | 0 | -21447.9363 | 15333.7084 | 31062.5739 | 47902.3935 | 11.8099 | 6.0188e-05 | 0.33301 | 1.424 | 0.16392 | 1.0258 | 1.3066 | 0.36581 | 1.2761 | 1.8763e-10 | 0.36717
192.1152 | 1.7 | 84.5967 | 23.6945 | 32.6017 | 4.7889 | 1111.8315 | 0.02695 | 0 | 0.02695 | 0 | 496.01 | 16.091 | 0 | 0 | 0 | 0 | 0 | 0 | -101242.1971 | -27307.0686 | -17452.3378 | 0 | 0 | 21448.0496 | 0 | 27503.2933 | 42836.9232 | 0 | 0 | -21448.0496 | 15333.6299 | 31062.7378 | 47902.5822 | 11.8098 | 6.0188e-05 | 0.33301 | 1.424 | 0.16392 | 1.0258 | 1.3066 | 0.36581 | 1.2761 | 1.8763e-10 | 0.36716
192.1157 | 1.7 | 84.5976 | 23.6943 | 32.6014 | 4.7889 | 1111.8453 | 0.02697 | 0 | 0.02697 | 0 | 496.0239 | 16.091 | 0 | 0 | 0 | 0 | 0 | 0 | -101244.4416 | -27307.2126 | -17452.5713 | 0 | 0 | 21448.1629 | 0 | 27503.6951 | 42837.2461 | 0 | 0 | -21448.1629 | 15333.551 | 31062.9017 | 47902.7709 | 11.8096 | 6.0189e-05 | 0.33301 | 1.424 | 0.16392 | 1.0258 | 1.3066 | 0.36581 | 1.2761 | 1.8764e-10 | 0.36716
192.1161 | 1.7 | 84.5984 | 23.6942 | 32.6012 | 4.7889 | 1111.8592 | 0.026991 | 0 | 0.026991 | 0 | 496.0377 | 16.091 | 0 | 0 | 0 | 0 | 0 | 0 | -101246.688 | -27307.3568 | -17452.805 | 0 | 0 | 21448.2762 | 0 | 27504.0972 | 42837.569 | 0 | 0 | -21448.2762 | 15333.4718 | 31063.0656 | 47902.9596 | 11.8095 | 6.019e-05 | 0.33301 | 1.424 | 0.16392 | 1.0258 | 1.3066 | 0.36581 | 1.2761 | 1.8764e-10 | 0.36716
192.1166 | 1.7 | 84.5993 | 23.694 | 32.6009 | 4.7888 | 1111.8731 | 0.027011 | 0 | 0.027011 | 0 | 496.0516 | 16.091 | 0 | 0 | 0 | 0 | 0 | 0 | -101248.936 | -27307.501 | -17453.0388 | 0 | 0 | 21448.3894 | 0 | 27504.4996 | 42837.8919 | 0 | 0 | -21448.3894 | 15333.3922 | 31063.2296 | 47903.1482 | 11.8093 | 6.0191e-05 | 0.33301 | 1.424 | 0.16392 | 1.0258 | 1.3066 | 0.36581 | 1.2761 | 1.8764e-10 | 0.36715
192.1175 | 1.6999 | 84.601 | 23.6936 | 32.6004 | 4.7888 | 1111.9009 | 0.027052 | 0 | 0.027052 | 0 | 496.0794 | 16.091 | 0 | 0 | 0 | 0 | 0 | 0 | -101253.4373 | -27307.7899 | -17453.5071 | 0 | 0 | 21448.616 | 0 | 27505.3054 | 42838.5377 | 0 | 0 | -21448.616 | 15333.2323 | 31063.5574 | 47903.5256 | 11.809 | 6.0192e-05 | 0.33301 | 1.424 | 0.16392 | 1.0258 | 1.3066 | 0.36581 | 1.2761 | 1.8764e-10 | 0.36715
192.1184 | 1.6999 | 84.6028 | 23.6933 | 32.5998 | 4.7887 | 1111.9287 | 0.027093 | 0 | 0.027093 | 0 | 496.1072 | 16.091 | 0 | 0 | 0 | 0 | 0 | 0 | -101257.9455 | -27308.0792 | -17453.9761 | 0 | 0 | 21448.8426 | 0 | 27506.1123 | 42839.1835 | 0 | 0 | -21448.8426 | 15333.0711 | 31063.8853 | 47903.903 | 11.8087 | 6.0194e-05 | 0.33301 | 1.424 | 0.16392 | 1.0258 | 1.3066 | 0.36581 | 1.2761 | 1.8764e-10 | 0.36714
192.1194 | 1.6999 | 84.6045 | 23.6929 | 32.5993 | 4.7886 | 1111.9565 | 0.027134 | 0 | 0.027134 | 0 | 496.1351 | 16.091 | 0 | 0 | 0 | 0 | 0 | 0 | -101262.4607 | -27308.369 | -17454.4458 | 0 | 0 | 21449.0691 | 0 | 27506.9206 | 42839.8293 | 0 | 0 | -21449.0691 | 15332.9087 | 31064.2132 | 47904.2804 | 11.8084 | 6.0195e-05 | 0.33301 | 1.424 | 0.16392 | 1.0258 | 1.3066 | 0.36581 | 1.2761 | 1.8765e-10 | 0.36714
192.1286 | 1.6996 | 84.6221 | 23.6892 | 32.5939 | 4.7878 | 1112.2376 | 0.027543 | 0 | 0.027543 | 0 | 496.4161 | 16.091 | 0 | 0 | 0 | 0 | 0 | 0 | -101307.9927 | -27311.291 | -17459.1825 | 0 | 0 | 21451.3351 | 0 | 27515.071 | 42846.2885 | 0 | 0 | -21451.3351 | 15331.2175 | 31067.4924 | 47908.0544 | 11.8055 | 6.021e-05 | 0.33301 | 1.424 | 0.16392 | 1.0258 | 1.3066 | 0.36581 | 1.2761 | 1.8767e-10 | 0.36707
192.1378 | 1.6993 | 84.6399 | 23.6855 | 32.5883 | 4.787 | 1112.5229 | 0.027951 | 0 | 0.027951 | 0 | 496.7014 | 16.091 | 0 | 0 | 0 | 0 | 0 | 0 | -101354.217 | -27314.2574 | -17463.9911 | 0 | 0 | 21453.6017 | 0 | 27523.3453 | 42852.7491 | 0 | 0 | -21453.6017 | 15329.4038 | 31070.7723 | 47911.8287 | 11.8024 | 6.0226e-05 | 0.33301 | 1.424 | 0.16392 | 1.0258 | 1.3066 | 0.36581 | 1.2761 | 1.877e-10 | 0.36701
192.1471 | 1.699 | 84.658 | 23.6817 | 32.5827 | 4.7862 | 1112.8108 | 0.027952 | 0 | 0.027952 | 0 | 496.9889 | 16.091 | 0 | 0 | 0 | 0 | 0 | 0 | -101400.7941 | -27317.2465 | -17468.8365 | 0 | 0 | 21455.8687 | 0 | 27531.6827 | 42859.2112 | 0 | 0 | -21455.8687 | 15327.5284 | 31074.053 | 47915.6033 | 11.7994 | 6.0241e-05 | 0.33301 | 1.424 | 0.16392 | 1.0258 | 1.3066 | 0.36581 | 1.2761 | 1.8773e-10 | 0.36695
192.1563 | 1.6987 | 84.676 | 23.678 | 32.5772 | 4.7853 | 1113.0981 | 0.0279 | 0 | 0.0279 | 0 | 497.2763 | 16.091 | 0 | 0 | 0 | 0 | 0 | 0 | -101447.3407 | -27320.2336 | -17473.6787 | 0 | 0 | 21458.1363 | 0 | 27540.0147 | 42865.6747 | 0 | 0 | -21458.1363 | 15325.66 | 31077.3344 | 47919.3783 | 11.7963 | 6.0257e-05 | 0.33301 | 1.424 | 0.16392 | 1.0258 | 1.3066 | 0.36581 | 1.2761 | 1.8775e-10 | 0.36688
192.1675 | 1.6984 | 84.6977 | 23.6734 | 32.5704 | 4.7844 | 1113.4461 | 0.027836 | 0 | 0.027836 | 0 | 497.6243 | 16.091 | 0 | 0 | 0 | 0 | 0 | 0 | -101503.7215 | -27323.8518 | -17479.544 | 0 | 0 | 21460.8886 | 0 | 27550.1071 | 42873.5198 | 0 | 0 | -21460.8886 | 15323.4127 | 31081.3172 | 47923.9594 | 11.7926 | 6.0276e-05 | 0.33301 | 1.424 | 0.16392 | 1.0258 | 1.3066 | 0.36581 | 1.2761 | 1.8779e-10 | 0.36681
192.1788 | 1.698 | 84.7194 | 23.6689 | 32.5637 | 4.7834 | 1113.7935 | 0.027773 | 0 | 0.027773 | 0 | 497.9716 | 16.091 | 0 | 0 | 0 | 0 | 0 | 0 | -101559.9914 | -27327.4629 | -17485.3977 | 0 | 0 | 21463.6417 | 0 | 27560.1796 | 42881.3671 | 0 | 0 | -21463.6417 | 15321.1875 | 31085.3011 | 47928.541 | 11.789 | 6.0294e-05 | 0.33301 | 1.424 | 0.16392 | 1.0258 | 1.3066 | 0.36581 | 1.2761 | 1.8782e-10 | 0.36673
192.19 | 1.6977 | 84.7411 | 23.6643 | 32.557 | 4.7824 | 1114.1401 | 0.02771 | 0 | 0.02771 | 0 | 498.3182 | 16.091 | 0 | 0 | 0 | 0 | 0 | 0 | -101616.1512 | -27331.0669 | -17491.2399 | 0 | 0 | 21466.3954 | 0 | 27570.2324 | 42889.2166 | 0 | 0 | -21466.3954 | 15318.9842 | 31089.2862 | 47933.1231 | 11.7853 | 6.0313e-05 | 0.33301 | 1.424 | 0.16392 | 1.0258 | 1.3066 | 0.36581 | 1.2761 | 1.8785e-10 | 0.36666
192.2712 | 1.6952 | 84.8959 | 23.6319 | 32.5092 | 4.7754 | 1116.6289 | 0.027256 | 0 | 0.027256 | 0 | 500.807 | 16.091 | 0 | 0 | 0 | 0 | 0 | 0 | -102019.3503 | -27356.9421 | -17533.1844 | 0 | 0 | 21486.3493 | 0 | 27642.4065 | 42946.0941 | 0 | 0 | -21486.3493 | 15303.6876 | 31118.1618 | 47966.3018 | 11.759 | 6.0448e-05 | 0.33301 | 1.424 | 0.16392 | 1.0258 | 1.3066 | 0.36581 | 1.2761 | 1.8808e-10 | 0.36611
192.3524 | 1.6927 | 85.0476 | 23.6001 | 32.4627 | 4.7685 | 1119.0825 | 0.026814 | 0 | 0.026814 | 0 | 503.2606 | 16.091 | 0 | 0 | 0 | 0 | 0 | 0 | -102416.8592 | -27382.4521 | -17574.537 | 0 | 0 | 21506.3418 | 0 | 27713.5619 | 43003.083 | 0 | 0 | -21506.3418 | 15289.5211 | 31147.094 | 47999.5056 | 11.7332 | 6.0581e-05 | 0.33301 | 1.424 | 0.16392 | 1.0258 | 1.3066 | 0.36581 | 1.2761 | 1.883e-10 | 0.36559
192.4335 | 1.6903 | 85.1962 | 23.5687 | 32.4174 | 4.7619 | 1121.5017 | 0.026382 | 0 | 0.026382 | 0 | 505.6799 | 16.091 | 0 | 0 | 0 | 0 | 0 | 0 | -102808.7937 | -27407.6044 | -17615.3096 | 0 | 0 | 21526.3725 | 0 | 27783.7196 | 43060.1819 | 0 | 0 | -21526.3725 | 15276.4623 | 31176.082 | 48032.7343 | 11.7079 | 6.0712e-05 | 0.33301 | 1.424 | 0.16392 | 1.0258 | 1.3066 | 0.36581 | 1.2761 | 1.8852e-10 | 0.36507
192.5413 | 1.6873 | 85.3888 | 23.528 | 32.3592 | 4.7533 | 1124.6596 | 0.02582 | 0 | 0.02582 | 0 | 508.8379 | 16.091 | 0 | 0 | 0 | 0 | 0 | 0 | -103320.4212 | -27440.4379 | -17668.5338 | 0 | 0 | 21553.0105 | 0 | 27875.3027 | 43136.1172 | 0 | 0 | -21553.0105 | 15260.8145 | 31214.6329 | 48076.8665 | 11.6751 | 6.0883e-05 | 0.33301 | 1.424 | 0.16392 | 1.0258 | 1.3066 | 0.36581 | 1.2761 | 1.888e-10 | 0.36441
192.649 | 1.6843 | 85.5763 | 23.4881 | 32.3031 | 4.7451 | 1127.7591 | 0.025274 | 0 | 0.025274 | 0 | 511.9375 | 16.091 | 0 | 0 | 0 | 0 | 0 | 0 | -103822.585 | -27472.6641 | -17720.7735 | 0 | 0 | 21579.7137 | 0 | 27965.1918 | 43212.2399 | 0 | 0 | -21579.7137 | 15247.0482 | 31253.279 | 48121.043 | 11.643 | 6.105e-05 | 0.33301 | 1.424 | 0.16392 | 1.0258 | 1.3066 | 0.36581 | 1.2761 | 1.8907e-10 | 0.36377
192.7568 | 1.6815 | 85.7589 | 23.4491 | 32.249 | 4.7371 | 1130.8016 | 0.024742 | 0 | 0.024742 | 0 | 514.9801 | 16.091 | 0 | 0 | 0 | 0 | 0 | 0 | -104315.4996 | -27504.2967 | -17772.051 | 0 | 0 | 21606.4807 | 0 | 28053.4252 | 43288.5467 | 0 | 0 | -21606.4807 | 15235.1215 | 31292.0185 | 48165.2638 | 11.6116 | 6.1215e-05 | 0.33301 | 1.424 | 0.16392 | 1.0258 | 1.3066 | 0.36581 | 1.2761 | 1.8934e-10 | 0.36316
192.8645 | 1.6787 | 85.9367 | 23.4109 | 32.1969 | 4.7295 | 1133.7881 | 0.024225 | 0 | 0.024225 | 0 | 517.9667 | 16.091 | 0 | 0 | 0 | 0 | 0 | 0 | -104799.3639 | -27535.3485 | -17822.387 | 0 | 0 | 21633.3106 | 0 | 28140.0386 | 43365.0344 | 0 | 0 | -21633.3106 | 15224.9958 | 31330.8498 | 48209.5291 | 11.5811 | 6.1377e-05 | 0.33301 | 1.424 | 0.16392 | 1.0258 | 1.3066 | 0.36581 | 1.2761 | 1.8959e-10 | 0.36257
193.0923 | 1.6733 | 86.2975 | 23.3329 | 32.0929 | 4.7142 | 1139.9239 | 0.02317 | 0 | 0.02317 | 0 | 524.1033 | 16.091 | 0 | 0 | 0 | 0 | 0 | 0 | -105793.5352 | -27599.1491 | -17925.8098 | 0 | 0 | 21690.241 | 0 | 28317.9987 | 43527.3395 | 0 | 0 | -21690.241 | 15209.3408 | 31413.249 | 48303.2705 | 11.5187 | 6.1709e-05 | 0.33301 | 1.424 | 0.16392 | 1.0258 | 1.3066 | 0.36581 | 1.2761 | 1.901e-10 | 0.36139
193.3201 | 1.6682 | 86.6389 | 23.2583 | 31.9968 | 4.7001 | 1145.8254 | 0.022177 | 0 | 0.022177 | 0 | 530.0058 | 16.091 | 0 | 0 | 0 | 0 | 0 | 0 | -106749.7872 | -27660.5162 | -18025.288 | 0 | 0 | 21747.4377 | 0 | 28489.1712 | 43690.4113 | 0 | 0 | -21747.4377 | 15201.2401 | 31496.0374 | 48397.212 | 11.4594 | 6.2028e-05 | 0.33301 | 1.424 | 0.16392 | 1.0258 | 1.3066 | 0.36581 | 1.2761 | 1.9057e-10 | 0.36029
193.5479 | 1.6635 | 86.962 | 23.1869 | 31.9082 | 4.6871 | 1151.504 | 0.021236 | 0 | 0.021236 | 0 | 535.6853 | 16.091 | 0 | 0 | 0 | 0 | 0 | 0 | -107669.9089 | -27719.5647 | -18121.0075 | 0 | 0 | 21804.8915 | 0 | 28653.8762 | 43854.2234 | 0 | 0 | -21804.8915 | 15200.3472 | 31579.2017 | 48491.3547 | 11.4029 | 6.2336e-05 | 0.33301 | 1.424 | 0.16392 | 1.0258 | 1.3066 | 0.36581 | 1.2761 | 1.9101e-10 | 0.35928
193.7757 | 1.6592 | 87.2679 | 23.1185 | 31.8266 | 4.6751 | 1156.9696 | 0.020346 | 0 | 0.020346 | 0 | 541.1517 | 16.091 | 0 | 0 | 0 | 0 | 0 | 0 | -108555.5128 | -27776.398 | -18213.1362 | 0 | 0 | 21862.594 | 0 | 28812.4024 | 44018.7512 | 0 | 0 | -21862.594 | 15206.3488 | 31662.7294 | 48585.6994 | 11.349 | 6.2632e-05 | 0.33301 | 1.424 | 0.16392 | 1.0258 | 1.3066 | 0.36581 | 1.2761 | 1.9142e-10 | 0.35836
194.0545 | 1.6544 | 87.6205 | 23.0387 | 31.7358 | 4.6618 | 1163.3827 | 0.019319 | 0 | 0.019319 | 0 | 547.5662 | 16.091 | 0 | 0 | 0 | 0 | 0 | 0 | -109594.7082 | -27843.088 | -18321.2428 | 0 | 0 | 21933.5416 | 0 | 28998.422 | 44221.0535 | 0 | 0 | -21933.5416 | 15222.6316 | 31765.4344 | 48701.4425 | 11.2865 | 6.2979e-05 | 0.33301 | 1.424 | 0.16392 | 1.0258 | 1.3066 | 0.36581 | 1.2761 | 1.9188e-10 | 0.35732
194.3333 | 1.6501 | 87.9507 | 22.9627 | 31.6541 | 4.6498 | 1169.5073 | 0.018359 | 0 | 0.018359 | 0 | 553.6921 | 16.091 | 0 | 0 | 0 | 0 | 0 | 0 | -110587.1664 | -27906.7787 | -18424.4874 | 0 | 0 | 22004.836 | 0 | 29176.0755 | 44424.3543 | 0 | 0 | -22004.836 | 15248.2788 | 31868.6463 | 48817.4909 | 11.2274 | 6.331e-05 | 0.33301 | 1.424 | 0.16392 | 1.0258 | 1.3066 | 0.36581 | 1.2761 | 1.9229e-10 | 0.35639
194.6121 | 1.6463 | 88.26 | 22.8904 | 31.5811 | 4.639 | 1175.3595 | 0.017459 | 0 | 0.017459 | 0 | 559.5456 | 16.091 | 0 | 0 | 0 | 0 | 0 | 0 | -111535.474 | -27967.636 | -18523.1391 | 0 | 0 | 22076.4648 | 0 | 29345.8258 | 44628.6168 | 0 | 0 | -22076.4648 | 15282.791 | 31972.3465 | 48933.8462 | 11.1714 | 6.3627e-05 | 0.33301 | 1.424 | 0.16392 | 1.0258 | 1.3066 | 0.36581 | 1.2761 | 1.9268e-10 | 0.35555
194.8909 | 1.6428 | 88.5501 | 22.8215 | 31.516 | 4.6295 | 1180.9541 | 0.016615 | 0 | 0.016615 | 0 | 565.1414 | 16.091 | 0 | 0 | 0 | 0 | 0 | 0 | -112442.0369 | -28025.8143 | -18617.4481 | 0 | 0 | 22148.4161 | 0 | 29508.1037 | 44833.8074 | 0 | 0 | -22148.4161 | 15325.7036 | 32076.5179 | 49050.5098 | 11.1185 | 6.393e-05 | 0.33301 | 1.424 | 0.16392 | 1.0258 | 1.3066 | 0.36581 | 1.2761 | 1.9302e-10 | 0.35481
195.1697 | 1.6397 | 88.8221 | 22.7558 | 31.4583 | 4.621 | 1186.3051 | 0.015825 | 0 | 0.015825 | 0 | 570.4936 | 16.091 | 0 | 0 | 0 | 0 | 0 | 0 | -113309.1347 | -28081.46 | -18707.6516 | 0 | 0 | 22220.6791 | 0 | 29663.3173 | 45039.8943 | 0 | 0 | -22220.6791 | 15376.5771 | 32181.1443 | 49167.4831 | 11.0684 | 6.422e-05 | 0.33301 | 1.424 | 0.16392 | 1.0258 | 1.3066 | 0.36581 | 1.2761 | 1.9334e-10 | 0.35414
195.4485 | 1.637 | 89.0773 | 22.6929 | 31.4076 | 4.6135 | 1191.4259 | 0.015083 | 0 | 0.015083 | 0 | 575.6155 | 16.091 | 0 | 0 | 0 | 0 | 0 | 0 | -114138.92 | -28134.7112 | -18793.9735 | 0 | 0 | 22293.2436 | 0 | 29811.8517 | 45246.8483 | 0 | 0 | -22293.2436 | 15434.9966 | 32286.2109 | 49284.7674 | 11.0208 | 6.4497e-05 | 0.33301 | 1.424 | 0.16392 | 1.0258 | 1.3066 | 0.36581 | 1.2761 | 1.9362e-10 | 0.35356
195.7273 | 1.6347 | 89.3169 | 22.6328 | 31.3634 | 4.607 | 1196.329 | 0.014386 | 0 | 0.014386 | 0 | 580.5196 | 16.091 | 0 | 0 | 0 | 0 | 0 | 0 | -114933.4306 | -28185.6986 | -18876.6258 | 0 | 0 | 22366.1001 | 0 | 29954.0719 | 45454.642 | 0 | 0 | -22366.1001 | 15500.5701 | 32391.7038 | 49402.3639 | 10.9756 | 6.4762e-05 | 0.33301 | 1.424 | 0.16392 | 1.0258 | 1.3066 | 0.36581 | 1.2761 | 1.9387e-10 | 0.35305
196.1979 | 1.6314 | 89.6886 | 22.537 | 31.3022 | 4.5981 | 1204.1445 | 0.012714 | 0 | 0.012714 | 0 | 588.1723 | 16.091 | 0 | 0 | 0 | 0 | 0 | 0 | -116173.2271 | -28265.2621 | -19005.6008 | 0 | 0 | 22489.7247 | 0 | 30175.9998 | 45807.2502 | 0 | 0 | -22489.7247 | 15631.2504 | 32570.7163 | 49601.5928 | 10.9044 | 6.5186e-05 | 0.33301 | 1.424 | 0.16392 | 1.0258 | 1.3066 | 0.36581 | 1.2761 | 1.9425e-10 | 0.35234
196.1986 | 1.6314 | 89.6892 | 22.5368 | 31.3022 | 4.5981 | 1204.1559 | 0.012744 | 0 | 0.012744 | 0 | 588.1836 | 16.091 | 0 | 0 | 0 | 0 | 0 | 0 | -116175.0594 | -28265.3797 | -19005.7915 | 0 | 0 | 22489.9192 | 0 | 30176.3278 | 45807.8048 | 0 | 0 | -22489.9192 | 15631.477 | 32570.9978 | 49601.9058 | 10.9043 | 6.5186e-05 | 0.33301 | 1.424 | 0.16392 | 1.0258 | 1.3066 | 0.36581 | 1.2761 | 1.9425e-10 | 0.35234
196.1994 | 1.6314 | 89.6897 | 22.5367 | 31.3021 | 4.598 | 1204.1672 | 0.012775 | 0 | 0.012775 | 0 | 588.1949 | 16.091 | 0 | 0 | 0 | 0 | 0 | 0 | -116176.8961 | -28265.4976 | -19005.9825 | 0 | 0 | 22490.1136 | 0 | 30176.6566 | 45808.3594 | 0 | 0 | -22490.1136 | 15631.7029 | 32571.2794 | 49602.2189 | 10.9042 | 6.5187e-05 | 0.33301 | 1.424 | 0.16392 | 1.0258 | 1.3066 | 0.36581 | 1.2761 | 1.9425e-10 | 0.35234
196.2001 | 1.6314 | 89.6902 | 22.5366 | 31.302 | 4.598 | 1204.1786 | 0.012805 | 0 | 0.012805 | 0 | 588.2063 | 16.091 | 0 | 0 | 0 | 0 | 0 | 0 | -116178.7372 | -28265.6157 | -19006.1741 | 0 | 0 | 22490.308 | 0 | 30176.9861 | 45808.914 | 0 | 0 | -22490.308 | 15631.9279 | 32571.5609 | 49602.5319 | 10.9041 | 6.5187e-05 | 0.33301 | 1.424 | 0.16392 | 1.0258 | 1.3066 | 0.36581 | 1.2761 | 1.9425e-10 | 0.35234
196.2008 | 1.6314 | 89.6907 | 22.5364 | 31.302 | 4.598 | 1204.19 | 0.012836 | 0 | 0.012836 | 0 | 588.2177 | 16.091 | 0 | 0 | 0 | 0 | 0 | 0 | -116180.5827 | -28265.7342 | -19006.3661 | 0 | 0 | 22490.5025 | 0 | 30177.3165 | 45809.4687 | 0 | 0 | -22490.5025 | 15632.1522 | 32571.8425 | 49602.845 | 10.904 | 6.5188e-05 | 0.33301 | 1.424 | 0.16392 | 1.0258 | 1.3066 | 0.36581 | 1.2761 | 1.9425e-10 | 0.35233
196.2016 | 1.6314 | 89.6913 | 22.5363 | 31.3019 | 4.598 | 1204.2014 | 0.012866 | 0 | 0.012866 | 0 | 588.2291 | 16.091 | 0 | 0 | 0 | 0 | 0 | 0 | -116182.4327 | -28265.8529 | -19006.5585 | 0 | 0 | 22490.6969 | 0 | 30177.6476 | 45810.0233 | 0 | 0 | -22490.6969 | 15632.3756 | 32572.1241 | 49603.1581 | 10.9039 | 6.5189e-05 | 0.33301 | 1.424 | 0.16392 | 1.0258 | 1.3066 | 0.36581 | 1.2761 | 1.9425e-10 | 0.35233
196.2031 | 1.6314 | 89.6923 | 22.536 | 31.3017 | 4.598 | 1204.2244 | 0.012928 | 0 | 0.012928 | 0 | 588.252 | 16.091 | 0 | 0 | 0 | 0 | 0 | 0 | -116186.1458 | -28266.0912 | -19006.9448 | 0 | 0 | 22491.0858 | 0 | 30178.3123 | 45811.1325 | 0 | 0 | -22491.0858 | 15632.8202 | 32572.6872 | 49603.7842 | 10.9037 | 6.519e-05 | 0.33301 | 1.424 | 0.16392 | 1.0258 | 1.3066 | 0.36581 | 1.2761 | 1.9425e-10 | 0.35233
196.2045 | 1.6313 | 89.6934 | 22.5357 | 31.3016 | 4.598 | 1204.2474 | 0.012989 | 0 | 0.012989 | 0 | 588.2751 | 16.091 | 0 | 0 | 0 | 0 | 0 | 0 | -116189.8765 | -28266.3306 | -19007.3329 | 0 | 0 | 22491.4747 | 0 | 30178.9801 | 45812.2418 | 0 | 0 | -22491.4747 | 15633.2617 | 32573.2504 | 49604.4103 | 10.9035 | 6.5191e-05 | 0.33301 | 1.424 | 0.16392 | 1.0258 | 1.3066 | 0.36581 | 1.2761 | 1.9425e-10 | 0.35233
196.206 | 1.6313 | 89.6945 | 22.5354 | 31.3014 | 4.598 | 1204.2705 | 0.01305 | 0 | 0.01305 | 0 | 588.2982 | 16.091 | 0 | 0 | 0 | 0 | 0 | 0 | -116193.6249 | -28266.5711 | -19007.7228 | 0 | 0 | 22491.8636 | 0 | 30179.6511 | 45813.3511 | 0 | 0 | -22491.8636 | 15633.7 | 32573.8135 | 49605.0365 | 10.9033 | 6.5192e-05 | 0.33301 | 1.424 | 0.16392 | 1.0258 | 1.3066 | 0.36581 | 1.2761 | 1.9425e-10 | 0.35233
196.209 | 1.6313 | 89.6966 | 22.5348 | 31.3011 | 4.5979 | 1204.3173 | 0.013262 | 0 | 0.013262 | 0 | 588.345 | 16.091 | 0 | 0 | 0 | 0 | 0 | 0 | -116201.2008 | -28267.0573 | -19008.5109 | 0 | 0 | 22492.6415 | 0 | 30181.0072 | 45815.5697 | 0 | 0 | -22492.6415 | 15634.5625 | 32574.9399 | 49606.2888 | 10.9028 | 6.5195e-05 | 0.33301 | 1.424 | 0.16392 | 1.0258 | 1.3066 | 0.36581 | 1.2761 | 1.9425e-10 | 0.35233
196.2119 | 1.6313 | 89.6989 | 22.5343 | 31.3008 | 4.5979 | 1204.3645 | 0.01328 | 0 | 0.01328 | 0 | 588.3921 | 16.091 | 0 | 0 | 0 | 0 | 0 | 0 | -116208.8432 | -28267.5478 | -19009.306 | 0 | 0 | 22493.4193 | 0 | 30182.3752 | 45817.7884 | 0 | 0 | -22493.4193 | 15635.4132 | 32576.0663 | 49607.5412 | 10.9024 | 6.5197e-05 | 0.33301 | 1.424 | 0.16392 | 1.0258 | 1.3066 | 0.36581 | 1.2761 | 1.9425e-10 | 0.35232
196.2149 | 1.6313 | 89.7011 | 22.5337 | 31.3004 | 4.5978 | 1204.4116 | 0.013274 | 0 | 0.013274 | 0 | 588.4393 | 16.091 | 0 | 0 | 0 | 0 | 0 | 0 | -116216.4892 | -28268.0384 | -19010.1014 | 0 | 0 | 22494.1973 | 0 | 30183.7439 | 45820.0073 | 0 | 0 | -22494.1973 | 15636.2634 | 32577.1928 | 49608.7936 | 10.902 | 6.52e-05 | 0.33301 | 1.424 | 0.16392 | 1.0258 | 1.3066 | 0.36581 | 1.2761 | 1.9426e-10 | 0.35232
196.2208 | 1.6312 | 89.7055 | 22.5325 | 31.2998 | 4.5977 | 1204.5059 | 0.013261 | 0 | 0.013261 | 0 | 588.5337 | 16.091 | 0 | 0 | 0 | 0 | 0 | 0 | -116231.771 | -28269.0191 | -19011.6911 | 0 | 0 | 22495.7532 | 0 | 30186.4794 | 45824.4451 | 0 | 0 | -22495.7532 | 15637.9658 | 32579.4458 | 49611.2985 | 10.9011 | 6.5205e-05 | 0.33301 | 1.424 | 0.16392 | 1.0258 | 1.3066 | 0.36581 | 1.2761 | 1.9426e-10 | 0.35231
196.2267 | 1.6312 | 89.7099 | 22.5314 | 31.2991 | 4.5976 | 1204.6001 | 0.013248 | 0 | 0.013248 | 0 | 588.6279 | 16.091 | 0 | 0 | 0 | 0 | 0 | 0 | -116247.0392 | -28269.999 | -19013.2795 | 0 | 0 | 22497.3092 | 0 | 30189.2124 | 45828.8834 | 0 | 0 | -22497.3092 | 15639.6709 | 32581.699 | 49613.8035 | 10.9003 | 6.521e-05 | 0.33301 | 1.424 | 0.16392 | 1.0258 | 1.3066 | 0.36581 | 1.2761 | 1.9427e-10 | 0.3523
196.2857 | 1.6309 | 89.7535 | 22.5199 | 31.2927 | 4.5967 | 1205.538 | 0.01312 | 0 | 0.01312 | 0 | 589.5657 | 16.091 | 0 | 0 | 0 | 0 | 0 | 0 | -116398.9782 | -28279.7496 | -19029.0856 | 0 | 0 | 22512.8761 | 0 | 30216.41 | 45873.2847 | 0 | 0 | -22512.8761 | 15656.8747 | 32604.2407 | 49638.8618 | 10.8918 | 6.5261e-05 | 0.33301 | 1.424 | 0.16392 | 1.0258 | 1.3066 | 0.36581 | 1.2761 | 1.9431e-10 | 0.35223
196.3447 | 1.6305 | 89.7966 | 22.5085 | 31.2865 | 4.5958 | 1206.4676 | 0.012995 | 0 | 0.012995 | 0 | 590.4953 | 16.091 | 0 | 0 | 0 | 0 | 0 | 0 | -116549.5776 | -28289.4143 | -19044.7523 | 0 | 0 | 22528.4549 | 0 | 30243.3679 | 45917.7204 | 0 | 0 | -22528.4549 | 15674.3526 | 32626.7999 | 49663.9342 | 10.8834 | 6.5311e-05 | 0.33301 | 1.424 | 0.16392 | 1.0258 | 1.3066 | 0.36581 | 1.2761 | 1.9435e-10 | 0.35215
196.4038 | 1.6302 | 89.8391 | 22.4972 | 31.2805 | 4.5949 | 1207.389 | 0.012872 | 0 | 0.012872 | 0 | 591.4168 | 16.091 | 0 | 0 | 0 | 0 | 0 | 0 | -116698.8567 | -28298.9942 | -19060.2817 | 0 | 0 | 22544.0456 | 0 | 30270.0893 | 45962.1904 | 0 | 0 | -22544.0456 | 15692.101 | 32649.3764 | 49689.0207 | 10.8751 | 6.5361e-05 | 0.33301 | 1.424 | 0.16392 | 1.0258 | 1.3066 | 0.36581 | 1.2761 | 1.9439e-10 | 0.35208
196.5373 | 1.6295 | 89.9333 | 22.4719 | 31.2679 | 4.593 | 1209.4443 | 0.012597 | 0 | 0.012597 | 0 | 593.4722 | 16.091 | 0 | 0 | 0 | 0 | 0 | 0 | -117031.8485 | -28320.3638 | -19094.9225 | 0 | 0 | 22579.3672 | 0 | 30329.6961 | 46062.9401 | 0 | 0 | -22579.3672 | 15733.244 | 32700.5251 | 49745.8379 | 10.8566 | 6.5472e-05 | 0.33301 | 1.424 | 0.16392 | 1.0258 | 1.3066 | 0.36581 | 1.2761 | 1.9447e-10 | 0.35194
196.6709 | 1.6289 | 90.0248 | 22.4472 | 31.2564 | 4.5913 | 1211.4594 | 0.012332 | 0 | 0.012332 | 0 | 595.4874 | 16.091 | 0 | 0 | 0 | 0 | 0 | 0 | -117358.3281 | -28341.3155 | -19128.886 | 0 | 0 | 22614.7486 | 0 | 30388.137 | 46163.8615 | 0 | 0 | -22614.7486 | 15775.7245 | 32751.761 | 49802.7278 | 10.8386 | 6.5582e-05 | 0.33301 | 1.424 | 0.16392 | 1.0258 | 1.3066 | 0.36581 | 1.2761 | 1.9455e-10 | 0.3518
196.8045 | 1.6283 | 90.1135 | 22.4229 | 31.246 | 4.5898 | 1213.4355 | 0.012074 | 0 | 0.012074 | 0 | 597.4635 | 16.091 | 0 | 0 | 0 | 0 | 0 | 0 | -117678.4793 | -28361.8611 | -19162.191 | 0 | 0 | 22650.189 | 0 | 30445.4452 | 46264.9526 | 0 | 0 | -22650.189 | 15819.5073 | 32803.083 | 49859.6905 | 10.8209 | 6.5689e-05 | 0.33301 | 1.424 | 0.16392 | 1.0258 | 1.3066 | 0.36581 | 1.2761 | 1.9463e-10 | 0.35168
196.938 | 1.6278 | 90.1997 | 22.3991 | 31.2367 | 4.5884 | 1215.3735 | 0.011823 | 0 | 0.011823 | 0 | 599.4016 | 16.091 | 0 | 0 | 0 | 0 | 0 | 0 | -117992.4711 | -28382.0114 | -19194.8553 | 0 | 0 | 22685.6877 | 0 | 30501.6508 | 46366.211 | 0 | 0 | -22685.6877 | 15864.5602 | 32854.49 | 49916.7263 | 10.8036 | 6.5793e-05 | 0.33301 | 1.424 | 0.16392 | 1.0258 | 1.3066 | 0.36581 | 1.2761 | 1.947e-10 | 0.35157
197.2867 | 1.6267 | 90.413 | 22.3388 | 31.2173 | 4.5856 | 1220.2597 | 0.011202 | 0 | 0.011202 | 0 | 604.2893 | 16.091 | 0 | 0 | 0 | 0 | 0 | 0 | -118784.31 | -28432.8274 | -19277.2297 | 0 | 0 | 22778.6105 | 0 | 30643.3928 | 46631.2747 | 0 | 0 | -22778.6105 | 15987.8819 | 32989.0578 | 50065.9389 | 10.7604 | 6.6058e-05 | 0.33301 | 1.424 | 0.16392 | 1.0258 | 1.3066 | 0.36581 | 1.2761 | 1.9486e-10 | 0.35133
197.6353 | 1.626 | 90.6107 | 22.2813 | 31.2045 | 4.5837 | 1224.9106 | 0.010629 | 0 | 0.010629 | 0 | 608.9416 | 16.091 | 0 | 0 | 0 | 0 | 0 | 0 | -119538.02 | -28481.1965 | -19355.6376 | 0 | 0 | 22871.9133 | 0 | 30778.3095 | 46897.4297 | 0 | 0 | -22871.9133 | 16119.1203 | 33124.1796 | 50215.6516 | 10.7195 | 6.631e-05 | 0.33301 | 1.424 | 0.16392 | 1.0258 | 1.3066 | 0.36581 | 1.2761 | 1.9499e-10 | 0.35117
197.9839 | 1.6256 | 90.7938 | 22.2263 | 31.1977 | 4.5827 | 1229.3427 | 0.010098 | 0 | 0.010098 | 0 | 613.375 | 16.091 | 0 | 0 | 0 | 0 | 0 | 0 | -120256.2627 | -28527.2895 | -19430.3558 | 0 | 0 | 22965.5849 | 0 | 30906.8774 | 47164.6434 | 0 | 0 | -22965.5849 | 16257.7659 | 33259.8389 | 50365.8665 | 10.6809 | 6.655e-05 | 0.33301 | 1.424 | 0.16392 | 1.0258 | 1.3066 | 0.36581 | 1.2761 | 1.951e-10 | 0.35108
198.3325 | 1.6254 | 90.9636 | 22.1736 | 31.1966 | 4.5825 | 1233.5708 | 0.0096058 | 0 | 0.0096058 | 0 | 617.6044 | 16.091 | 0 | 0 | 0 | 0 | 0 | 0 | -120941.4579 | -28571.2616 | -19501.6361 | 0 | 0 | 23059.6147 | 0 | 31029.5298 | 47432.8851 | 0 | 0 | -23059.6147 | 16403.3554 | 33396.0201 | 50516.5855 | 10.6443 | 6.6779e-05 | 0.33301 | 1.424 | 0.16392 | 1.0258 | 1.3066 | 0.36581 | 1.2761 | 1.9519e-10 | 0.35105
198.7308 | 1.6256 | 91.1426 | 22.1159 | 31.2016 | 4.5833 | 1238.1691 | 0.0090872 | 0 | 0.0090872 | 0 | 622.2042 | 16.091 | 0 | 0 | 0 | 0 | 0 | 0 | -121686.675 | -28619.0857 | -19579.1604 | 0 | 0 | 23167.452 | 0 | 31162.9262 | 47740.5234 | 0 | 0 | -23167.452 | 16577.5971 | 33552.2022 | 50689.3737 | 10.6047 | 6.7027e-05 | 0.33301 | 1.424 | 0.16392 | 1.0258 | 1.3066 | 0.36581 | 1.2761 | 1.9525e-10 | 0.35109
199.129 | 1.6261 | 91.3069 | 22.0608 | 31.2128 | 4.5849 | 1242.5386 | 0.0086117 | 0 | 0.0086117 | 0 | 626.5753 | 16.091 | 0 | 0 | 0 | 0 | 0 | 0 | -122394.8249 | -28664.5309 | -19652.8287 | 0 | 0 | 23275.7306 | 0 | 31289.6875 | 48049.4274 | 0 | 0 | -23275.7306 | 16759.7398 | 33709.0269 | 50862.825 | 10.5675 | 6.7264e-05 | 0.33301 | 1.424 | 0.16392 | 1.0258 | 1.3066 | 0.36581 | 1.2761 | 1.9529e-10 | 0.3512
199.5273 | 1.6269 | 91.4578 | 22.008 | 31.2296 | 4.5874 | 1246.6973 | 0.0081753 | 0 | 0.0081753 | 0 | 630.7355 | 16.091 | 0 | 0 | 0 | 0 | 0 | 0 | -123068.8026 | -28707.7832 | -19722.942 | 0 | 0 | 23384.4379 | 0 | 31410.3319 | 48359.561 | 0 | 0 | -23384.4379 | 16949.2291 | 33866.4758 | 51036.942 | 10.5322 | 6.7489e-05 | 0.33301 | 1.424 | 0.16392 | 1.0258 | 1.3066 | 0.36581 | 1.2761 | 1.9531e-10 | 0.35137
199.9255 | 1.628 | 91.5963 | 21.9572 | 31.2517 | 4.5907 | 1250.6617 | 0.0077748 | 0 | 0.0077748 | 0 | 634.7011 | 16.091 | 0 | 0 | 0 | 0 | 0 | 0 | -123711.2706 | -28749.0134 | -19789.7775 | 0 | 0 | 23493.5624 | 0 | 31525.3359 | 48670.8909 | 0 | 0 | -23493.5624 | 17145.555 | 34024.5321 | 51211.7273 | 10.4988 | 6.7704e-05 | 0.33301 | 1.424 | 0.16392 | 1.0258 | 1.3066 | 0.36581 | 1.2761 | 1.953e-10 | 0.3516
200.4253 | 1.6297 | 91.7545 | 21.8962 | 31.2862 | 4.5957 | 1255.3852 | 0.0073181 | 0 | 0.0073181 | 0 | 639.4269 | 16.091 | 0 | 0 | 0 | 0 | 0 | 0 | -124476.8875 | -28798.1466 | -19869.424 | 0 | 0 | 23631.0893 | 0 | 31662.384 | 49063.2601 | 0 | 0 | -23631.0893 | 17400.8761 | 34223.7305 | 51432.0366 | 10.4593 | 6.7959e-05 | 0.33301 | 1.424 | 0.16392 | 1.0258 | 1.3066 | 0.36581 | 1.2761 | 1.9526e-10 | 0.35197
200.9251 | 1.6317 | 91.8968 | 21.8379 | 31.3274 | 4.6018 | 1259.8539 | 0.006908 | 0 | 0.006908 | 0 | 643.8977 | 16.091 | 0 | 0 | 0 | 0 | 0 | 0 | -125201.186 | -28844.6282 | -19944.7722 | 0 | 0 | 23769.2371 | 0 | 31792.036 | 49457.4084 | 0 | 0 | -23769.2371 | 17665.3724 | 34423.832 | 51653.4074 | 10.4222 | 6.8201e-05 | 0.33301 | 1.424 | 0.16392 | 1.0258 | 1.3066 | 0.36581 | 1.2761 | 1.9519e-10 | 0.35241
201.4249 | 1.6341 | 92.025 | 21.782 | 31.3747 | 4.6087 | 1264.0926 | 0.0065388 | 0 | 0.0065388 | 0 | 648.1382 | 16.091 | 0 | 0 | 0 | 0 | 0 | 0 | -125888.1831 | -28888.7159 | -20016.2399 | 0 | 0 | 23907.9878 | 0 | 31915.0109 | 49853.2841 | 0 | 0 | -23907.9878 | 17938.2733 | 34624.8106 | 51875.8445 | 10.3873 | 6.8431e-05 | 0.33301 | 1.424 | 0.16392 | 1.0258 | 1.3066 | 0.36581 | 1.2761 | 1.9509e-10 | 0.35292
201.9247 | 1.6367 | 92.1403 | 21.7283 | 31.4274 | 4.6165 | 1268.1235 | 0.006207 | 0 | 0.006207 | 0 | 652.1708 | 16.091 | 0 | 0 | 0 | 0 | 0 | 0 | -126541.504 | -28930.6426 | -20084.2044 | 0 | 0 | 24047.3251 | 0 | 32031.9576 | 50250.84 | 0 | 0 | -24047.3251 | 18218.8824 | 34826.6421 | 52099.3526 | 10.3543 | 6.8649e-05 | 0.33301 | 1.424 | 0.16392 | 1.0258 | 1.3066 | 0.36581 | 1.2761 | 1.9497e-10 | 0.35349
202.4245 | 1.6396 | 92.2443 | 21.6765 | 31.4851 | 4.6249 | 1271.9671 | 0.0059084 | 0 | 0.0059084 | 0 | 656.016 | 16.091 | 0 | 0 | 0 | 0 | 0 | 0 | -127164.4443 | -28970.6196 | -20149.0083 | 0 | 0 | 24187.234 | 0 | 32143.4661 | 50650.0323 | 0 | 0 | -24187.234 | 18506.5663 | 35029.3045 | 52323.936 | 10.323 | 6.8857e-05 | 0.33301 | 1.424 | 0.16392 | 1.0258 | 1.3066 | 0.36581 | 1.2761 | 1.9482e-10 | 0.35411
203.1781 | 1.6444 | 92.3819 | 21.6016 | 31.5803 | 4.6389 | 1277.4488 | 0.0055154 | 0 | 0.0055154 | 0 | 661.5024 | 16.091 | 0 | 0 | 0 | 0 | 0 | 0 | -128053.2859 | -29027.6606 | -20241.4738 | 0 | 0 | 24399.2296 | 0 | 32302.5718 | 51254.9146 | 0 | 0 | -24399.2296 | 18952.3428 | 35336.3917 | 52664.5948 | 10.2787 | 6.9154e-05 | 0.33301 | 1.424 | 0.16392 | 1.0258 | 1.3066 | 0.36581 | 1.2761 | 1.9456e-10 | 0.35515
203.9317 | 1.6497 | 92.4996 | 21.53 | 31.6842 | 4.6542 | 1282.6025 | 0.0051786 | 0 | 0.0051786 | 0 | 666.6598 | 16.091 | 0 | 0 | 0 | 0 | 0 | 0 | -128888.8268 | -29081.2812 | -20328.3945 | 0 | 0 | 24612.4504 | 0 | 32452.1366 | 51863.303 | 0 | 0 | -24612.4504 | 19411.1665 | 35645.2589 | 53007.7228 | 10.2374 | 6.9433e-05 | 0.33301 | 1.424 | 0.16392 | 1.0258 | 1.3066 | 0.36581 | 1.2761 | 1.9426e-10 | 0.35629
204.6853 | 1.6553 | 92.6004 | 21.4612 | 31.7954 | 4.6705 | 1287.4749 | 0.0048923 | 0 | 0.0048923 | 0 | 671.5357 | 16.091 | 0 | 0 | 0 | 0 | 0 | 0 | -129678.7692 | -29131.9755 | -20410.5715 | 0 | 0 | 24826.8579 | 0 | 32593.539 | 52475.0862 | 0 | 0 | -24826.8579 | 19881.5472 | 35955.8496 | 53353.3338 | 10.1986 | 6.9697e-05 | 0.33301 | 1.424 | 0.16392 | 1.0258 | 1.3066 | 0.36581 | 1.2761 | 1.9392e-10 | 0.35751
205.4388 | 1.6613 | 92.6866 | 21.3949 | 31.913 | 4.6878 | 1292.1077 | 0.0046467 | 0 | 0.0046467 | 0 | 676.1712 | 16.091 | 0 | 0 | 0 | 0 | 0 | 0 | -130429.7632 | -29180.1702 | -20488.6968 | 0 | 0 | 25042.4174 | 0 | 32727.9695 | 53090.1642 | 0 | 0 | -25042.4174 | 20362.1946 | 36268.113 | 53701.4416 | 10.1621 | 6.9947e-05 | 0.33301 | 1.424 | 0.16392 | 1.0258 | 1.3066 | 0.36581 | 1.2761 | 1.9355e-10 | 0.3588
206.1924 | 1.6675 | 92.7605 | 21.3307 | 32.0359 | 4.7058 | 1296.5355 | 0.0044385 | 0 | 0.0044385 | 0 | 680.6018 | 16.091 | 0 | 0 | 0 | 0 | 0 | 0 | -131147.5454 | -29226.2337 | -20563.3672 | 0 | 0 | 25259.0976 | 0 | 32856.4551 | 53708.4465 | 0 | 0 | -25259.0976 | 20851.9915 | 36582.0031 | 54052.0594 | 10.1273 | 7.0187e-05 | 0.33301 | 1.424 | 0.16392 | 1.0258 | 1.3066 | 0.36581 | 1.2761 | 1.9315e-10 | 0.36015
206.946 | 1.674 | 92.8238 | 21.2682 | 32.1635 | 4.7246 | 1300.7896 | 0.0042597 | 0 | 0.0042597 | 0 | 684.8578 | 16.091 | 0 | 0 | 0 | 0 | 0 | 0 | -131837.0554 | -29270.4827 | -20635.0963 | 0 | 0 | 25476.87 | 0 | 32979.8798 | 54329.8511 | 0 | 0 | -25476.87 | 21349.9713 | 36897.4784 | 54405.2 | 10.0942 | 7.0417e-05 | 0.33301 | 1.424 | 0.16392 | 1.0258 | 1.3066 | 0.36581 | 1.2761 | 1.9273e-10 | 0.36155
207.6996 | 1.6807 | 92.878 | 21.2072 | 32.2951 | 4.7439 | 1304.8952 | 0.0041083 | 0 | 0.0041083 | 0 | 688.9655 | 16.091 | 0 | 0 | 0 | 0 | 0 | 0 | -132502.5336 | -29313.1895 | -20704.3255 | 0 | 0 | 25695.7087 | 0 | 33099.0027 | 54954.3028 | 0 | 0 | -25695.7087 | 21855.3001 | 37214.5007 | 54760.876 | 10.0625 | 7.064e-05 | 0.33301 | 1.424 | 0.16392 | 1.0258 | 1.3066 | 0.36581 | 1.2761 | 1.9228e-10 | 0.36299
208.4531 | 1.6876 | 92.9245 | 21.1474 | 32.4301 | 4.7637 | 1308.8757 | 0.0039782 | 0 | 0.0039782 | 0 | 692.9473 | 16.091 | 0 | 0 | 0 | 0 | 0 | 0 | -133147.6258 | -29354.5881 | -20771.4339 | 0 | 0 | 25915.5895 | 0 | 33214.4765 | 55581.7326 | 0 | 0 | -25915.5895 | 22367.2561 | 37533.0348 | 55119.0997 | 10.0319 | 7.0855e-05 | 0.33301 | 1.424 | 0.16392 | 1.0258 | 1.3066 | 0.36581 | 1.2761 | 1.9181e-10 | 0.36448
209.2067 | 1.6946 | 92.9643 | 21.0888 | 32.5679 | 4.784 | 1312.7495 | 0.0038684 | 0 | 0.0038684 | 0 | 696.8227 | 16.091 | 0 | 0 | 0 | 0 | 0 | 0 | -133775.4616 | -29394.8792 | -20836.7472 | 0 | 0 | 26136.4903 | 0 | 33326.8612 | 56212.0763 | 0 | 0 | -26136.4903 | 22885.2151 | 37853.0483 | 55479.883 | 10.0023 | 7.1065e-05 | 0.33301 | 1.424 | 0.16392 | 1.0258 | 1.3066 | 0.36581 | 1.2761 | 1.9133e-10 | 0.366
209.9603 | 1.7018 | 92.9985 | 21.0312 | 32.7083 | 4.8046 | 1316.5339 | 0.0037738 | 0 | 0.0037738 | 0 | 700.6081 | 16.091 | 0 | 0 | 0 | 0 | 0 | 0 | -134388.7329 | -29434.2357 | -20900.5453 | 0 | 0 | 26358.3904 | 0 | 33436.6389 | 56845.2746 | 0 | 0 | -26358.3904 | 23408.6356 | 38174.511 | 55843.2377 | 9.9735 | 7.127e-05 | 0.33301 | 1.424 | 0.16392 | 1.0258 | 1.3066 | 0.36581 | 1.2761 | 1.9083e-10 | 0.36754
210.7139 | 1.709 | 93.0278 | 20.9743 | 32.8507 | 4.8255 | 1320.2425 | 0.0036944 | 0 | 0.0036944 | 0 | 704.3179 | 16.091 | 0 | 0 | 0 | 0 | 0 | 0 | -134989.7488 | -29472.8057 | -20963.0685 | 0 | 0 | 26581.2702 | 0 | 33544.2229 | 57481.2714 | 0 | 0 | -26581.2702 | 23937.0485 | 38497.3945 | 56209.1753 | 9.9455 | 7.147e-05 | 0.33301 | 1.424 | 0.16392 | 1.0258 | 1.3066 | 0.36581 | 1.2761 | 1.9031e-10 | 0.36911
211.7139 | 1.7188 | 93.0604 | 20.8999 | 33.0424 | 4.8537 | 1325.0696 | 0.0035963 | 0 | 0.0035963 | 0 | 709.1393 | 16.091 | 0 | 0 | 0 | 0 | 0 | 0 | -135770.8551 | -29522.9329 | -21044.3263 | 0 | 0 | 26878.5132 | 0 | 33684.0436 | 58329.47 | 0 | 0 | -26878.5132 | 24645.4264 | 38928.0087 | 56698.7846 | 9.9093 | 7.1732e-05 | 0.33301 | 1.424 | 0.16392 | 1.0258 | 1.3066 | 0.36581 | 1.2761 | 1.896e-10 | 0.37123
211.7152 | 1.7188 | 93.0605 | 20.8998 | 33.0427 | 4.8537 | 1325.0761 | 0.0035968 | 0 | 0.0035968 | 0 | 709.1459 | 16.091 | 0 | 0 | 0 | 0 | 0 | 0 | -135771.9159 | -29523.001 | -21044.4367 | 0 | 0 | 26878.9227 | 0 | 33684.2335 | 58330.6386 | 0 | 0 | -26878.9227 | 24646.4051 | 38928.6021 | 56699.4604 | 9.9092 | 7.1732e-05 | 0.33301 | 1.424 | 0.16392 | 1.0258 | 1.3066 | 0.36581 | 1.2761 | 1.896e-10 | 0.37123
211.7166 | 1.7189 | 93.0605 | 20.8997 | 33.0429 | 4.8538 | 1325.0827 | 0.0035967 | 0 | 0.0035967 | 0 | 709.1524 | 16.091 | 0 | 0 | 0 | 0 | 0 | 0 | -135772.9767 | -29523.0691 | -21044.5471 | 0 | 0 | 26879.3323 | 0 | 33684.4234 | 58331.8073 | 0 | 0 | -26879.3323 | 24647.3839 | 38929.1954 | 56700.1363 | 9.9092 | 7.1732e-05 | 0.33301 | 1.424 | 0.16392 | 1.0258 | 1.3066 | 0.36581 | 1.2761 | 1.896e-10 | 0.37123
211.718 | 1.7189 | 93.0605 | 20.8996 | 33.0432 | 4.8538 | 1325.0892 | 0.0035966 | 0 | 0.0035966 | 0 | 709.159 | 16.091 | 0 | 0 | 0 | 0 | 0 | 0 | -135774.0375 | -29523.1371 | -21044.6574 | 0 | 0 | 26879.7418 | 0 | 33684.6133 | 58332.976 | 0 | 0 | -26879.7418 | 24648.3627 | 38929.7887 | 56700.8121 | 9.9091 | 7.1733e-05 | 0.33301 | 1.424 | 0.16392 | 1.0258 | 1.3066 | 0.36581 | 1.2761 | 1.896e-10 | 0.37123
211.7194 | 1.7189 | 93.0606 | 20.8995 | 33.0435 | 4.8538 | 1325.0958 | 0.0035965 | 0 | 0.0035965 | 0 | 709.1655 | 16.091 | 0 | 0 | 0 | 0 | 0 | 0 | -135775.0983 | -29523.2052 | -21044.7678 | 0 | 0 | 26880.1514 | 0 | 33684.8032 | 58334.1447 | 0 | 0 | -26880.1514 | 24649.3415 | 38930.382 | 56701.488 | 9.9091 | 7.1733e-05 | 0.33301 | 1.424 | 0.16392 | 1.0258 | 1.3066 | 0.36581 | 1.2761 | 1.896e-10 | 0.37124
211.7207 | 1.7189 | 93.0606 | 20.8994 | 33.0437 | 4.8539 | 1325.1023 | 0.0035964 | 0 | 0.0035964 | 0 | 709.1721 | 16.091 | 0 | 0 | 0 | 0 | 0 | 0 | -135776.1591 | -29523.2733 | -21044.8781 | 0 | 0 | 26880.5609 | 0 | 33684.9931 | 58335.3133 | 0 | 0 | -26880.5609 | 24650.3203 | 38930.9753 | 56702.1639 | 9.909 | 7.1734e-05 | 0.33301 | 1.424 | 0.16392 | 1.0258 | 1.3066 | 0.36581 | 1.2761 | 1.8959e-10 | 0.37124
211.7235 | 1.7189 | 93.0607 | 20.8992 | 33.0443 | 4.854 | 1325.1154 | 0.0035962 | 0 | 0.0035962 | 0 | 709.1852 | 16.091 | 0 | 0 | 0 | 0 | 0 | 0 | -135778.2806 | -29523.4094 | -21045.0988 | 0 | 0 | 26881.3801 | 0 | 33685.3728 | 58337.6508 | 0 | 0 | -26881.3801 | 24652.2779 | 38932.162 | 56703.5156 | 9.9089 | 7.1734e-05 | 0.33301 | 1.424 | 0.16392 | 1.0258 | 1.3066 | 0.36581 | 1.2761 | 1.8959e-10 | 0.37125
211.7262 | 1.719 | 93.0608 | 20.899 | 33.0448 | 4.854 | 1325.1285 | 0.003596 | 0 | 0.003596 | 0 | 709.1982 | 16.091 | 0 | 0 | 0 | 0 | 0 | 0 | -135780.4019 | -29523.5456 | -21045.3195 | 0 | 0 | 26882.1992 | 0 | 33685.7526 | 58339.9882 | 0 | 0 | -26882.1992 | 24654.2356 | 38933.3486 | 56704.8675 | 9.9088 | 7.1735e-05 | 0.33301 | 1.424 | 0.16392 | 1.0258 | 1.3066 | 0.36581 | 1.2761 | 1.8959e-10 | 0.37125
211.729 | 1.719 | 93.0609 | 20.8988 | 33.0453 | 4.8541 | 1325.1416 | 0.0035958 | 0 | 0.0035958 | 0 | 709.2113 | 16.091 | 0 | 0 | 0 | 0 | 0 | 0 | -135782.5232 | -29523.6817 | -21045.5402 | 0 | 0 | 26883.0183 | 0 | 33686.1323 | 58342.3257 | 0 | 0 | -26883.0183 | 24656.1934 | 38934.5353 | 56706.2193 | 9.9087 | 7.1736e-05 | 0.33301 | 1.424 | 0.16392 | 1.0258 | 1.3066 | 0.36581 | 1.2761 | 1.8959e-10 | 0.37126
211.7565 | 1.7193 | 93.0616 | 20.8968 | 33.0506 | 4.8549 | 1325.2725 | 0.0035939 | 0 | 0.0035939 | 0 | 709.3422 | 16.091 | 0 | 0 | 0 | 0 | 0 | 0 | -135803.731 | -29525.0427 | -21047.7464 | 0 | 0 | 26891.2105 | 0 | 33689.9286 | 58365.7024 | 0 | 0 | -26891.2105 | 24675.7738 | 38946.4032 | 56719.7397 | 9.9077 | 7.1743e-05 | 0.33301 | 1.424 | 0.16392 | 1.0258 | 1.3066 | 0.36581 | 1.2761 | 1.8957e-10 | 0.37132
211.7839 | 1.7195 | 93.0624 | 20.8948 | 33.056 | 4.8557 | 1325.4034 | 0.0035918 | 0 | 0.0035918 | 0 | 709.4731 | 16.091 | 0 | 0 | 0 | 0 | 0 | 0 | -135824.9294 | -29526.4031 | -21049.9516 | 0 | 0 | 26899.4038 | 0 | 33693.7231 | 58389.0826 | 0 | 0 | -26899.4038 | 24695.3595 | 38958.273 | 56733.2635 | 9.9068 | 7.175e-05 | 0.33301 | 1.424 | 0.16392 | 1.0258 | 1.3066 | 0.36581 | 1.2761 | 1.8955e-10 | 0.37138
211.8114 | 1.7198 | 93.0632 | 20.8928 | 33.0613 | 4.8565 | 1325.5342 | 0.0035898 | 0 | 0.0035898 | 0 | 709.6039 | 16.091 | 0 | 0 | 0 | 0 | 0 | 0 | -135846.1175 | -29527.7628 | -21052.1558 | 0 | 0 | 26907.5984 | 0 | 33697.5159 | 58412.4665 | 0 | 0 | -26907.5984 | 24714.9506 | 38970.1445 | 56746.7909 | 9.9058 | 7.1757e-05 | 0.33301 | 1.424 | 0.16392 | 1.0258 | 1.3066 | 0.36581 | 1.2761 | 1.8953e-10 | 0.37143
212.0862 | 1.7225 | 93.0708 | 20.8726 | 33.1146 | 4.8643 | 1326.8392 | 0.0035726 | 0 | 0.0035726 | 0 | 710.9089 | 16.091 | 0 | 0 | 0 | 0 | 0 | 0 | -136057.5445 | -29541.3311 | -21074.1504 | 0 | 0 | 26989.6128 | 0 | 33735.362 | 58646.4994 | 0 | 0 | -26989.6128 | 24911.1373 | 39088.9585 | 56882.2551 | 9.8961 | 7.1828e-05 | 0.33301 | 1.424 | 0.16392 | 1.0258 | 1.3066 | 0.36581 | 1.2761 | 1.8933e-10 | 0.37202
212.361 | 1.7252 | 93.0779 | 20.8524 | 33.168 | 4.8721 | 1328.1389 | 0.0035532 | 0 | 0.0035532 | 0 | 712.2086 | 16.091 | 0 | 0 | 0 | 0 | 0 | 0 | -136268.1003 | -29554.8434 | -21096.0544 | 0 | 0 | 27071.7507 | 0 | 33773.0523 | 58880.8852 | 0 | 0 | -27071.7507 | 25107.8329 | 39207.9517 | 57018.0669 | 9.8864 | 7.1898e-05 | 0.33301 | 1.424 | 0.16392 | 1.0258 | 1.3066 | 0.36581 | 1.2761 | 1.8913e-10 | 0.37261
212.6358 | 1.728 | 93.0847 | 20.8324 | 33.2216 | 4.88 | 1329.433 | 0.0035353 | 0 | 0.0035353 | 0 | 713.5027 | 16.091 | 0 | 0 | 0 | 0 | 0 | 0 | -136477.759 | -29568.2982 | -21117.865 | 0 | 0 | 27154.0114 | 0 | 33810.5819 | 59115.6217 | 0 | 0 | -27154.0114 | 25305.0398 | 39327.123 | 57154.2269 | 9.8767 | 7.1968e-05 | 0.33301 | 1.424 | 0.16392 | 1.0258 | 1.3066 | 0.36581 | 1.2761 | 1.8893e-10 | 0.3732
213.0262 | 1.7319 | 93.0938 | 20.804 | 33.298 | 4.8912 | 1331.2632 | 0.0035129 | 0 | 0.0035129 | 0 | 715.3329 | 16.091 | 0 | 0 | 0 | 0 | 0 | 0 | -136774.2716 | -29587.3268 | -21148.711 | 0 | 0 | 27271.088 | 0 | 33863.6587 | 59449.7081 | 0 | 0 | -27271.088 | 25586.0494 | 39496.7323 | 57348.2677 | 9.8632 | 7.2067e-05 | 0.33301 | 1.424 | 0.16392 | 1.0258 | 1.3066 | 0.36581 | 1.2761 | 1.8864e-10 | 0.37404
213.4165 | 1.7358 | 93.1021 | 20.7757 | 33.3746 | 4.9025 | 1333.0844 | 0.0034908 | 0 | 0.0034908 | 0 | 717.1541 | 16.091 | 0 | 0 | 0 | 0 | 0 | 0 | -137069.3166 | -29606.2612 | -21179.4042 | 0 | 0 | 27388.4089 | 0 | 33916.4728 | 59784.4917 | 0 | 0 | -27388.4089 | 25868.0189 | 39666.6956 | 57543.0137 | 9.8497 | 7.2166e-05 | 0.33301 | 1.424 | 0.16392 | 1.0258 | 1.3066 | 0.36581 | 1.2761 | 1.8835e-10 | 0.37489
213.8069 | 1.7397 | 93.1099 | 20.7475 | 33.4516 | 4.9138 | 1334.8971 | 0.0034707 | 0 | 0.0034707 | 0 | 718.9668 | 16.091 | 0 | 0 | 0 | 0 | 0 | 0 | -137362.9828 | -29625.1071 | -21209.9541 | 0 | 0 | 27505.9718 | 0 | 33969.0401 | 60119.9664 | 0 | 0 | -27505.9718 | 26150.9264 | 39837.0097 | 57738.4663 | 9.8363 | 7.2264e-05 | 0.33301 | 1.424 | 0.16392 | 1.0258 | 1.3066 | 0.36581 | 1.2761 | 1.8805e-10 | 0.37574
214.2404 | 1.7441 | 93.1178 | 20.7164 | 33.5372 | 4.9264 | 1336.901 | 0.0034508 | 0 | 0.0034508 | 0 | 720.9708 | 16.091 | 0 | 0 | 0 | 0 | 0 | 0 | -137687.6452 | -29645.9422 | -21243.7285 | 0 | 0 | 27636.7894 | 0 | 34027.1558 | 60493.2647 | 0 | 0 | -27636.7894 | 26466.1089 | 40026.5261 | 57956.3177 | 9.8216 | 7.2372e-05 | 0.33301 | 1.424 | 0.16392 | 1.0258 | 1.3066 | 0.36581 | 1.2761 | 1.8772e-10 | 0.37668
214.6739 | 1.7485 | 93.125 | 20.6853 | 33.6232 | 4.939 | 1338.8968 | 0.0034321 | 0 | 0.0034321 | 0 | 722.9666 | 16.091 | 0 | 0 | 0 | 0 | 0 | 0 | -138010.9808 | -29666.6922 | -21277.3648 | 0 | 0 | 27767.9 | 0 | 34085.034 | 60867.3995 | 0 | 0 | -27767.9 | 26782.3655 | 40216.4672 | 58175.044 | 9.8069 | 7.248e-05 | 0.33301 | 1.424 | 0.16392 | 1.0258 | 1.3066 | 0.36581 | 1.2761 | 1.8739e-10 | 0.37763
215.1073 | 1.7529 | 93.1316 | 20.6544 | 33.7093 | 4.9517 | 1340.8853 | 0.0034152 | 0 | 0.0034152 | 0 | 724.955 | 16.091 | 0 | 0 | 0 | 0 | 0 | 0 | -138333.1242 | -29687.3656 | -21310.8771 | 0 | 0 | 27899.3009 | 0 | 34142.6988 | 61242.3629 | 0 | 0 | -27899.3009 | 27099.6641 | 40406.829 | 58394.6472 | 9.7924 | 7.2588e-05 | 0.33301 | 1.424 | 0.16392 | 1.0258 | 1.3066 | 0.36581 | 1.2761 | 1.8705e-10 | 0.37858
215.7168 | 1.7591 | 93.14 | 20.6111 | 33.8308 | 4.9695 | 1343.6711 | 0.0033964 | 0 | 0.0033964 | 0 | 727.7413 | 16.091 | 0 | 0 | 0 | 0 | 0 | 0 | -138784.5285 | -29716.3343 | -21357.8364 | 0 | 0 | 28084.5484 | 0 | 34223.5017 | 61770.9828 | 0 | 0 | -28084.5484 | 27547.4811 | 40675.1993 | 58704.9174 | 9.7721 | 7.2739e-05 | 0.33301 | 1.424 | 0.16392 | 1.0258 | 1.3066 | 0.36581 | 1.2761 | 1.8657e-10 | 0.37992
216.2069 | 1.7641 | 93.1461 | 20.5765 | 33.9287 | 4.9839 | 1345.9038 | 0.0033785 | 0 | 0.0033785 | 0 | 729.9738 | 16.091 | 0 | 0 | 0 | 0 | 0 | 0 | -139146.2003 | -29739.5445 | -21395.4608 | 0 | 0 | 28233.9035 | 0 | 34288.2422 | 62197.1809 | 0 | 0 | -28233.9035 | 27908.9387 | 40891.5719 | 58955.6527 | 9.7559 | 7.286e-05 | 0.33301 | 1.424 | 0.16392 | 1.0258 | 1.3066 | 0.36581 | 1.2761 | 1.8618e-10 | 0.381
216.2879 | 1.7649 | 93.147 | 20.5707 | 33.9449 | 4.9863 | 1346.2718 | 0.003371 | 0 | 0.003371 | 0 | 730.3418 | 16.091 | 0 | 0 | 0 | 0 | 0 | 0 | -139205.8233 | -29743.3708 | -21401.6633 | 0 | 0 | 28258.6284 | 0 | 34298.9149 | 62267.7357 | 0 | 0 | -28258.6284 | 27968.8208 | 40927.3913 | 58997.211 | 9.7532 | 7.288e-05 | 0.33301 | 1.424 | 0.16392 | 1.0258 | 1.3066 | 0.36581 | 1.2761 | 1.8612e-10 | 0.38118
216.3689 | 1.7657 | 93.1479 | 20.565 | 33.9612 | 4.9886 | 1346.6394 | 0.0033694 | 0 | 0.0033694 | 0 | 730.7094 | 16.091 | 0 | 0 | 0 | 0 | 0 | 0 | -139265.382 | -29747.1929 | -21407.8592 | 0 | 0 | 28283.3631 | 0 | 34309.5762 | 62338.3185 | 0 | 0 | -28283.3631 | 28028.7423 | 40963.2248 | 59038.8001 | 9.7505 | 7.2899e-05 | 0.33301 | 1.424 | 0.16392 | 1.0258 | 1.3066 | 0.36581 | 1.2761 | 1.8605e-10 | 0.38136
216.4499 | 1.7666 | 93.1488 | 20.5593 | 33.9774 | 4.991 | 1347.0069 | 0.0033672 | 0 | 0.0033672 | 0 | 731.0769 | 16.091 | 0 | 0 | 0 | 0 | 0 | 0 | -139324.9231 | -29751.014 | -21414.0532 | 0 | 0 | 28308.1076 | 0 | 34320.2342 | 62408.9291 | 0 | 0 | -28308.1076 | 28088.6948 | 40999.0724 | 59080.4202 | 9.7479 | 7.2919e-05 | 0.33301 | 1.424 | 0.16392 | 1.0258 | 1.3066 | 0.36581 | 1.2761 | 1.8599e-10 | 0.38154
216.612 | 1.7682 | 93.1505 | 20.5479 | 34.0099 | 4.9958 | 1347.7417 | 0.0033641 | 0 | 0.0033641 | 0 | 731.8117 | 16.091 | 0 | 0 | 0 | 0 | 0 | 0 | -139443.9598 | -29758.6531 | -21426.4365 | 0 | 0 | 28357.6257 | 0 | 34341.5422 | 62550.2337 | 0 | 0 | -28357.6257 | 28208.6915 | 41070.8101 | 59163.753 | 9.7426 | 7.2959e-05 | 0.33301 | 1.424 | 0.16392 | 1.0258 | 1.3066 | 0.36581 | 1.2761 | 1.8586e-10 | 0.3819
216.774 | 1.7699 | 93.1522 | 20.5365 | 34.0424 | 5.0006 | 1348.4761 | 0.00336 | 0 | 0.00336 | 0 | 732.546 | 16.091 | 0 | 0 | 0 | 0 | 0 | 0 | -139562.9333 | -29766.2882 | -21438.8132 | 0 | 0 | 28407.1827 | 0 | 34362.8389 | 62691.6491 | 0 | 0 | -28407.1827 | 28328.8103 | 41142.604 | 59247.2095 | 9.7373 | 7.2999e-05 | 0.33301 | 1.424 | 0.16392 | 1.0258 | 1.3066 | 0.36581 | 1.2761 | 1.8573e-10 | 0.38225
216.936 | 1.7716 | 93.1538 | 20.5251 | 34.0749 | 5.0053 | 1349.2099 | 0.003356 | 0 | 0.003356 | 0 | 733.2799 | 16.091 | 0 | 0 | 0 | 0 | 0 | 0 | -139681.8286 | -29773.9182 | -21451.1818 | 0 | 0 | 28456.7784 | 0 | 34384.1216 | 62833.1751 | 0 | 0 | -28456.7784 | 28449.0536 | 41214.4541 | 59330.7898 | 9.732 | 7.3039e-05 | 0.33301 | 1.424 | 0.16392 | 1.0258 | 1.3066 | 0.36581 | 1.2761 | 1.856e-10 | 0.38261
217.2981 | 1.7753 | 93.1573 | 20.4997 | 34.1475 | 5.016 | 1350.8493 | 0.003351 | 0 | 0.003351 | 0 | 734.9193 | 16.091 | 0 | 0 | 0 | 0 | 0 | 0 | -139947.4142 | -29790.9621 | -21478.8104 | 0 | 0 | 28567.7533 | 0 | 34431.6623 | 63149.8523 | 0 | 0 | -28567.7533 | 28718.19 | 41375.2251 | 59518.0219 | 9.7202 | 7.3127e-05 | 0.33301 | 1.424 | 0.16392 | 1.0258 | 1.3066 | 0.36581 | 1.2761 | 1.8531e-10 | 0.38341
217.6602 | 1.779 | 93.1606 | 20.4743 | 34.2203 | 5.0267 | 1352.4873 | 0.0033424 | 0 | 0.0033424 | 0 | 736.5573 | 16.091 | 0 | 0 | 0 | 0 | 0 | 0 | -140212.782 | -29807.992 | -21506.4164 | 0 | 0 | 28678.9194 | 0 | 34479.1641 | 63467.0755 | 0 | 0 | -28678.9194 | 28987.9114 | 41536.2732 | 59705.8738 | 9.7084 | 7.3216e-05 | 0.33301 | 1.424 | 0.16392 | 1.0258 | 1.3066 | 0.36581 | 1.2761 | 1.8501e-10 | 0.38422
218.0223 | 1.7827 | 93.1636 | 20.449 | 34.2931 | 5.0374 | 1354.1234 | 0.0033354 | 0 | 0.0033354 | 0 | 738.1934 | 16.091 | 0 | 0 | 0 | 0 | 0 | 0 | -140477.8504 | -29825.0027 | -21533.9913 | 0 | 0 | 28790.2753 | 0 | 34526.6122 | 63784.8402 | 0 | 0 | -28790.2753 | 29258.2279 | 41697.5963 | 59894.3466 | 9.6967 | 7.3305e-05 | 0.33301 | 1.424 | 0.16392 | 1.0258 | 1.3066 | 0.36581 | 1.2761 | 1.8472e-10 | 0.38502
218.4576 | 1.7872 | 93.167 | 20.4186 | 34.3807 | 5.0503 | 1356.089 | 0.0033285 | 0 | 0.0033285 | 0 | 740.159 | 16.091 | 0 | 0 | 0 | 0 | 0 | 0 | -140796.2953 | -29845.4387 | -21567.1189 | 0 | 0 | 28924.4045 | 0 | 34583.615 | 64167.5909 | 0 | 0 | -28924.4045 | 29583.9759 | 41891.9115 | 60121.7658 | 9.6826 | 7.3411e-05 | 0.33301 | 1.424 | 0.16392 | 1.0258 | 1.3066 | 0.36581 | 1.2761 | 1.8436e-10 | 0.38599
218.893 | 1.7917 | 93.1701 | 20.3883 | 34.4683 | 5.0631 | 1358.0533 | 0.0033212 | 0 | 0.0033212 | 0 | 742.1233 | 16.091 | 0 | 0 | 0 | 0 | 0 | 0 | -141114.5234 | -29865.8609 | -21600.2239 | 0 | 0 | 29058.8032 | 0 | 34640.5789 | 64551.1111 | 0 | 0 | -29058.8032 | 29910.5322 | 42086.6175 | 60350.0859 | 9.6686 | 7.3517e-05 | 0.33301 | 1.424 | 0.16392 | 1.0258 | 1.3066 | 0.36581 | 1.2761 | 1.84e-10 | 0.38695
219.3283 | 1.7961 | 93.173 | 20.3581 | 34.556 | 5.076 | 1360.0164 | 0.0033148 | 0 | 0.0033148 | 0 | 744.0863 | 16.091 | 0 | 0 | 0 | 0 | 0 | 0 | -141432.5529 | -29886.2703 | -21633.3082 | 0 | 0 | 29193.4691 | 0 | 34697.5073 | 64935.3935 | 0 | 0 | -29193.4691 | 30237.8862 | 42281.7103 | 60579.3087 | 9.6546 | 7.3624e-05 | 0.33301 | 1.424 | 0.16392 | 1.0258 | 1.3066 | 0.36581 | 1.2761 | 1.8364e-10 | 0.38792
219.8051 | 1.801 | 93.1758 | 20.325 | 34.652 | 5.0901 | 1362.166 | 0.0033105 | 0 | 0.0033105 | 0 | 746.236 | 16.091 | 0 | 0 | 0 | 0 | 0 | 0 | -141780.8164 | -29908.62 | -21669.5378 | 0 | 0 | 29341.256 | 0 | 34759.8477 | 65357.1184 | 0 | 0 | -29341.256 | 30597.2707 | 42495.812 | 60831.387 | 9.6394 | 7.374e-05 | 0.33301 | 1.424 | 0.16392 | 1.0258 | 1.3066 | 0.36581 | 1.2761 | 1.8324e-10 | 0.38898
220.2819 | 1.8059 | 93.1785 | 20.2921 | 34.7481 | 5.1042 | 1364.3152 | 0.0033028 | 0 | 0.0033028 | 0 | 748.3852 | 16.091 | 0 | 0 | 0 | 0 | 0 | 0 | -142129.001 | -29930.9646 | -21705.7591 | 0 | 0 | 29489.3569 | 0 | 34822.174 | 65779.7395 | 0 | 0 | -29489.3569 | 30957.5655 | 42710.3687 | 61084.5525 | 9.6242 | 7.3856e-05 | 0.33301 | 1.424 | 0.16392 | 1.0258 | 1.3066 | 0.36581 | 1.2761 | 1.8284e-10 | 0.39004
220.7586 | 1.8109 | 93.1808 | 20.2591 | 34.8442 | 5.1184 | 1366.4637 | 0.003298 | 0 | 0.003298 | 0 | 750.5337 | 16.091 | 0 | 0 | 0 | 0 | 0 | 0 | -142477.0745 | -29953.3021 | -21741.969 | 0 | 0 | 29637.7685 | 0 | 34884.4803 | 66203.2471 | 0 | 0 | -29637.7685 | 31318.7668 | 42925.3754 | 61338.8074 | 9.6091 | 7.3973e-05 | 0.33301 | 1.424 | 0.16392 | 1.0258 | 1.3066 | 0.36581 | 1.2761 | 1.8244e-10 | 0.3911
221.2354 | 1.8158 | 93.183 | 20.2263 | 34.9404 | 5.1325 | 1368.6124 | 0.0032932 | 0 | 0.0032932 | 0 | 752.6824 | 16.091 | 0 | 0 | 0 | 0 | 0 | 0 | -142825.1897 | -29975.6423 | -21778.1831 | 0 | 0 | 29786.4874 | 0 | 34946.7942 | 66627.6318 | 0 | 0 | -29786.4874 | 31680.8377 | 43140.8275 | 61594.154 | 9.594 | 7.4089e-05 | 0.33301 | 1.424 | 0.16392 | 1.0258 | 1.3066 | 0.36581 | 1.2761 | 1.8203e-10 | 0.39216
221.7122 | 1.8207 | 93.1849 | 20.1935 | 35.0365 | 5.1466 | 1370.7617 | 0.0032892 | 0 | 0.0032892 | 0 | 754.8317 | 16.091 | 0 | 0 | 0 | 0 | 0 | 0 | -143173.3857 | -29997.9877 | -21814.4057 | 0 | 0 | 29935.5103 | 0 | 35009.1225 | 67052.8842 | 0 | 0 | -29935.5103 | 32043.7617 | 43356.72 | 61850.5945 | 9.579 | 7.4205e-05 | 0.33301 | 1.424 | 0.16392 | 1.0258 | 1.3066 | 0.36581 | 1.2761 | 1.8162e-10 | 0.39322
222.189 | 1.8256 | 93.1867 | 20.1608 | 35.1326 | 5.1607 | 1372.9118 | 0.0032855 | 0 | 0.0032855 | 0 | 756.9818 | 16.091 | 0 | 0 | 0 | 0 | 0 | 0 | -143521.717 | -30020.3417 | -21850.6423 | 0 | 0 | 30084.8339 | 0 | 35071.475 | 67478.9948 | 0 | 0 | -30084.8339 | 32407.5198 | 43573.0482 | 62108.1312 | 9.564 | 7.4322e-05 | 0.33301 | 1.424 | 0.16392 | 1.0258 | 1.3066 | 0.36581 | 1.2761 | 1.8121e-10 | 0.39428
222.3264 | 1.827 | 93.1872 | 20.1514 | 35.1603 | 5.1648 | 1373.5327 | 0.0032925 | 0 | 0.0032925 | 0 | 757.6027 | 16.091 | 0 | 0 | 0 | 0 | 0 | 0 | -143622.3133 | -30026.7974 | -21861.1072 | 0 | 0 | 30127.948 | 0 | 35089.4821 | 67602.0254 | 0 | 0 | -30127.948 | 32512.5433 | 43635.5085 | 62182.5978 | 9.5596 | 7.4355e-05 | 0.33301 | 1.424 | 0.16392 | 1.0258 | 1.3066 | 0.36581 | 1.2761 | 1.8109e-10 | 0.39459
222.346 | 1.8272 | 93.1873 | 20.15 | 35.1642 | 5.1654 | 1373.6211 | 0.0032791 | 0 | 0.0032791 | 0 | 757.6911 | 16.091 | 0 | 0 | 0 | 0 | 0 | 0 | -143636.635 | -30027.7165 | -21862.5971 | 0 | 0 | 30134.0924 | 0 | 35092.0457 | 67619.5591 | 0 | 0 | -30134.0924 | 32527.5134 | 43644.4101 | 62193.2143 | 9.559 | 7.436e-05 | 0.33301 | 1.424 | 0.16392 | 1.0258 | 1.3066 | 0.36581 | 1.2761 | 1.8108e-10 | 0.39463
222.3656 | 1.8274 | 93.1873 | 20.1487 | 35.1682 | 5.1659 | 1373.7093 | 0.0032771 | 0 | 0.0032771 | 0 | 757.7793 | 16.091 | 0 | 0 | 0 | 0 | 0 | 0 | -143650.9241 | -30028.6335 | -21864.0836 | 0 | 0 | 30140.2373 | 0 | 35094.6035 | 67637.0943 | 0 | 0 | -30140.2373 | 32542.4908 | 43653.3123 | 62203.8328 | 9.5584 | 7.4365e-05 | 0.33301 | 1.424 | 0.16392 | 1.0258 | 1.3066 | 0.36581 | 1.2761 | 1.8106e-10 | 0.39468
222.3852 | 1.8276 | 93.1874 | 20.1473 | 35.1721 | 5.1665 | 1373.7975 | 0.003277 | 0 | 0.003277 | 0 | 757.8675 | 16.091 | 0 | 0 | 0 | 0 | 0 | 0 | -143665.2094 | -30029.5503 | -21865.5697 | 0 | 0 | 30146.3827 | 0 | 35097.1606 | 67654.6309 | 0 | 0 | -30146.3827 | 32557.4703 | 43662.2153 | 62214.4531 | 9.5578 | 7.437e-05 | 0.33301 | 1.424 | 0.16392 | 1.0258 | 1.3066 | 0.36581 | 1.2761 | 1.8104e-10 | 0.39472
222.4244 | 1.828 | 93.1875 | 20.1447 | 35.18 | 5.1677 | 1373.9739 | 0.003277 | 0 | 0.003277 | 0 | 758.0439 | 16.091 | 0 | 0 | 0 | 0 | 0 | 0 | -143693.7825 | -30031.3839 | -21868.5421 | 0 | 0 | 30158.675 | 0 | 35102.2753 | 67689.7083 | 0 | 0 | -30158.675 | 32587.433 | 43680.0235 | 62235.6992 | 9.5566 | 7.4379e-05 | 0.33301 | 1.424 | 0.16392 | 1.0258 | 1.3066 | 0.36581 | 1.2761 | 1.8101e-10 | 0.39481
222.4635 | 1.8284 | 93.1876 | 20.142 | 35.1879 | 5.1688 | 1374.1503 | 0.0032768 | 0 | 0.0032768 | 0 | 758.2202 | 16.091 | 0 | 0 | 0 | 0 | 0 | 0 | -143722.3587 | -30033.2178 | -21871.5149 | 0 | 0 | 30170.9693 | 0 | 35107.3905 | 67724.7915 | 0 | 0 | -30170.9693 | 32617.4009 | 43697.8345 | 62256.9528 | 9.5553 | 7.4389e-05 | 0.33301 | 1.424 | 0.16392 | 1.0258 | 1.3066 | 0.36581 | 1.2761 | 1.8098e-10 | 0.39489
222.4858 | 1.8286 | 93.1877 | 20.1405 | 35.1924 | 5.1695 | 1374.2506 | 0.0032796 | 0 | 0.0032796 | 0 | 758.3205 | 16.091 | 0 | 0 | 0 | 0 | 0 | 0 | -143738.6067 | -30034.2605 | -21873.2051 | 0 | 0 | 30177.9572 | 0 | 35110.299 | 67744.7319 | 0 | 0 | -30177.9572 | 32634.433 | 43707.9579 | 62269.0346 | 9.5546 | 7.4394e-05 | 0.33301 | 1.424 | 0.16392 | 1.0258 | 1.3066 | 0.36581 | 1.2761 | 1.8096e-10 | 0.39494
222.5081 | 1.8289 | 93.1877 | 20.1389 | 35.1969 | 5.1702 | 1374.3509 | 0.0032763 | 0 | 0.0032763 | 0 | 758.4208 | 16.091 | 0 | 0 | 0 | 0 | 0 | 0 | -143754.8545 | -30035.3032 | -21874.8954 | 0 | 0 | 30184.9456 | 0 | 35113.2074 | 67764.6743 | 0 | 0 | -30184.9456 | 32651.4668 | 43718.0823 | 62281.1189 | 9.5539 | 7.44e-05 | 0.33301 | 1.424 | 0.16392 | 1.0258 | 1.3066 | 0.36581 | 1.2761 | 1.8094e-10 | 0.39499
222.5475 | 1.8293 | 93.1878 | 20.1362 | 35.2049 | 5.1713 | 1374.5284 | 0.0032764 | 0 | 0.0032764 | 0 | 758.5984 | 16.091 | 0 | 0 | 0 | 0 | 0 | 0 | -143783.6159 | -30037.149 | -21877.8874 | 0 | 0 | 30197.3228 | 0 | 35118.3558 | 67799.9939 | 0 | 0 | -30197.3228 | 32681.6381 | 43736.0134 | 62302.5243 | 9.5527 | 7.4409e-05 | 0.33301 | 1.424 | 0.16392 | 1.0258 | 1.3066 | 0.36581 | 1.2761 | 1.809e-10 | 0.39508
222.5869 | 1.8297 | 93.188 | 20.1335 | 35.2128 | 5.1725 | 1374.706 | 0.0032761 | 0 | 0.0032761 | 0 | 758.7759 | 16.091 | 0 | 0 | 0 | 0 | 0 | 0 | -143812.3804 | -30038.9949 | -21880.8798 | 0 | 0 | 30209.702 | 0 | 35123.5047 | 67835.3193 | 0 | 0 | -30209.702 | 32711.8146 | 43753.9474 | 62323.9373 | 9.5515 | 7.4419e-05 | 0.33301 | 1.424 | 0.16392 | 1.0258 | 1.3066 | 0.36581 | 1.2761 | 1.8087e-10 | 0.39517
222.609 | 1.8299 | 93.188 | 20.132 | 35.2173 | 5.1732 | 1374.8056 | 0.0032789 | 0 | 0.0032789 | 0 | 758.8755 | 16.091 | 0 | 0 | 0 | 0 | 0 | 0 | -143828.5194 | -30040.0306 | -21882.5587 | 0 | 0 | 30216.6452 | 0 | 35126.3937 | 67855.1323 | 0 | 0 | -30216.6452 | 32728.7386 | 43764.0061 | 62335.9489 | 9.5508 | 7.4424e-05 | 0.33301 | 1.424 | 0.16392 | 1.0258 | 1.3066 | 0.36581 | 1.2761 | 1.8085e-10 | 0.39522
222.6311 | 1.8301 | 93.1881 | 20.1305 | 35.2217 | 5.1738 | 1374.9052 | 0.0032756 | 0 | 0.0032756 | 0 | 758.9751 | 16.091 | 0 | 0 | 0 | 0 | 0 | 0 | -143844.6583 | -30041.0663 | -21884.2376 | 0 | 0 | 30223.5889 | 0 | 35129.2826 | 67874.9471 | 0 | 0 | -30223.5889 | 32745.6645 | 43774.0657 | 62347.9629 | 9.5501 | 7.443e-05 | 0.33301 | 1.424 | 0.16392 | 1.0258 | 1.3066 | 0.36581 | 1.2761 | 1.8083e-10 | 0.39527
222.6704 | 1.8306 | 93.1882 | 20.1278 | 35.2297 | 5.175 | 1375.0823 | 0.0032757 | 0 | 0.0032757 | 0 | 759.1522 | 16.091 | 0 | 0 | 0 | 0 | 0 | 0 | -143873.3487 | -30042.9075 | -21887.2222 | 0 | 0 | 30235.9394 | 0 | 35134.4183 | 67910.1904 | 0 | 0 | -30235.9394 | 32775.7722 | 43791.9581 | 62369.3347 | 9.5489 | 7.4439e-05 | 0.33301 | 1.424 | 0.16392 | 1.0258 | 1.3066 | 0.36581 | 1.2761 | 1.808e-10 | 0.39535
222.7098 | 1.831 | 93.1883 | 20.1251 | 35.2376 | 5.1761 | 1375.2594 | 0.0032755 | 0 | 0.0032755 | 0 | 759.3293 | 16.091 | 0 | 0 | 0 | 0 | 0 | 0 | -143902.0422 | -30044.7489 | -21890.2072 | 0 | 0 | 30248.2919 | 0 | 35139.5545 | 67945.4395 | 0 | 0 | -30248.2919 | 32805.885 | 43809.8533 | 62390.714 | 9.5476 | 7.4449e-05 | 0.33301 | 1.424 | 0.16392 | 1.0258 | 1.3066 | 0.36581 | 1.2761 | 1.8076e-10 | 0.39544
222.7317 | 1.8312 | 93.1884 | 20.1236 | 35.242 | 5.1768 | 1375.3583 | 0.0032783 | 0 | 0.0032783 | 0 | 759.4282 | 16.091 | 0 | 0 | 0 | 0 | 0 | 0 | -143918.0626 | -30045.777 | -21891.8738 | 0 | 0 | 30255.1861 | 0 | 35142.4222 | 67965.1128 | 0 | 0 | -30255.1861 | 32822.6906 | 43819.8411 | 62402.648 | 9.5469 | 7.4454e-05 | 0.33301 | 1.424 | 0.16392 | 1.0258 | 1.3066 | 0.36581 | 1.2761 | 1.8074e-10 | 0.39549
222.7537 | 1.8314 | 93.1884 | 20.1221 | 35.2464 | 5.1774 | 1375.4572 | 0.003275 | 0 | 0.003275 | 0 | 759.5271 | 16.091 | 0 | 0 | 0 | 0 | 0 | 0 | -143934.0828 | -30046.8051 | -21893.5404 | 0 | 0 | 30262.0809 | 0 | 35145.2899 | 67984.7879 | 0 | 0 | -30262.0809 | 32839.498 | 43829.8298 | 62414.5843 | 9.5463 | 7.4459e-05 | 0.33301 | 1.424 | 0.16392 | 1.0258 | 1.3066 | 0.36581 | 1.2761 | 1.8073e-10 | 0.39554
222.7928 | 1.8318 | 93.1885 | 20.1195 | 35.2543 | 5.1786 | 1375.6338 | 0.003275 | 0 | 0.003275 | 0 | 759.7037 | 16.091 | 0 | 0 | 0 | 0 | 0 | 0 | -143962.6886 | -30048.6409 | -21896.5162 | 0 | 0 | 30274.3986 | 0 | 35150.4104 | 68019.9379 | 0 | 0 | -30274.3986 | 32869.5275 | 43847.6748 | 62435.912 | 9.545 | 7.4469e-05 | 0.33301 | 1.424 | 0.16392 | 1.0258 | 1.3066 | 0.36581 | 1.2761 | 1.8069e-10 | 0.39563
222.832 | 1.8322 | 93.1886 | 20.1168 | 35.2622 | 5.1798 | 1375.8104 | 0.0032748 | 0 | 0.0032748 | 0 | 759.8803 | 16.091 | 0 | 0 | 0 | 0 | 0 | 0 | -143991.2975 | -30050.4769 | -21899.4924 | 0 | 0 | 30286.7183 | 0 | 35155.5315 | 68055.0936 | 0 | 0 | -30286.7183 | 32899.562 | 43865.5226 | 62457.2471 | 9.5438 | 7.4479e-05 | 0.33301 | 1.424 | 0.16392 | 1.0258 | 1.3066 | 0.36581 | 1.2761 | 1.8066e-10 | 0.39571
222.8538 | 1.8324 | 93.1887 | 20.1153 | 35.2666 | 5.1804 | 1375.9086 | 0.0032776 | 0 | 0.0032776 | 0 | 759.9785 | 16.091 | 0 | 0 | 0 | 0 | 0 | 0 | -144007.2036 | -30051.4976 | -21901.1471 | 0 | 0 | 30293.5654 | 0 | 35158.3788 | 68074.6324 | 0 | 0 | -30293.5654 | 32916.2536 | 43875.4421 | 62469.1065 | 9.5431 | 7.4484e-05 | 0.33301 | 1.424 | 0.16392 | 1.0258 | 1.3066 | 0.36581 | 1.2761 | 1.8064e-10 | 0.39576
222.8756 | 1.8327 | 93.1887 | 20.1138 | 35.271 | 5.1811 | 1376.0067 | 0.0032743 | 0 | 0.0032743 | 0 | 760.0766 | 16.091 | 0 | 0 | 0 | 0 | 0 | 0 | -144023.1097 | -30052.5184 | -21902.8018 | 0 | 0 | 30300.4131 | 0 | 35161.226 | 68094.173 | 0 | 0 | -30300.4131 | 32932.9469 | 43885.3625 | 62480.9682 | 9.5424 | 7.4489e-05 | 0.33301 | 1.424 | 0.16392 | 1.0258 | 1.3066 | 0.36581 | 1.2761 | 1.8062e-10 | 0.39581
222.9147 | 1.8331 | 93.1888 | 20.1111 | 35.2789 | 5.1822 | 1376.1828 | 0.0032744 | 0 | 0.0032744 | 0 | 760.2527 | 16.091 | 0 | 0 | 0 | 0 | 0 | 0 | -144051.6342 | -30054.349 | -21905.7691 | 0 | 0 | 30312.6994 | 0 | 35166.332 | 68129.2334 | 0 | 0 | -30312.6994 | 32962.9014 | 43903.162 | 62502.254 | 9.5412 | 7.4499e-05 | 0.33301 | 1.424 | 0.16392 | 1.0258 | 1.3066 | 0.36581 | 1.2761 | 1.8059e-10 | 0.3959
222.9538 | 1.8335 | 93.189 | 20.1085 | 35.2868 | 5.1834 | 1376.3589 | 0.0032742 | 0 | 0.0032742 | 0 | 760.4288 | 16.091 | 0 | 0 | 0 | 0 | 0 | 0 | -144080.162 | -30056.1797 | -21908.7369 | 0 | 0 | 30324.9878 | 0 | 35171.4386 | 68164.2995 | 0 | 0 | -30324.9878 | 32992.8609 | 43920.9644 | 62523.5472 | 9.54 | 7.4508e-05 | 0.33301 | 1.424 | 0.16392 | 1.0258 | 1.3066 | 0.36581 | 1.2761 | 1.8055e-10 | 0.39599
222.9754 | 1.8337 | 93.189 | 20.107 | 35.2911 | 5.184 | 1376.4565 | 0.003277 | 0 | 0.003277 | 0 | 760.5263 | 16.091 | 0 | 0 | 0 | 0 | 0 | 0 | -144095.9589 | -30057.1935 | -21910.3802 | 0 | 0 | 30331.7898 | 0 | 35174.2663 | 68183.7098 | 0 | 0 | -30331.7898 | 33009.4435 | 43930.8186 | 62535.3355 | 9.5393 | 7.4514e-05 | 0.33301 | 1.424 | 0.16392 | 1.0258 | 1.3066 | 0.36581 | 1.2761 | 1.8053e-10 | 0.39603
222.997 | 1.8339 | 93.1891 | 20.1055 | 35.2955 | 5.1847 | 1376.5539 | 0.0032737 | 0 | 0.0032737 | 0 | 760.6238 | 16.091 | 0 | 0 | 0 | 0 | 0 | 0 | -144111.7558 | -30058.2072 | -21912.0235 | 0 | 0 | 30338.5924 | 0 | 35177.094 | 68203.1218 | 0 | 0 | -30338.5924 | 33026.0278 | 43940.6737 | 62547.126 | 9.5387 | 7.4519e-05 | 0.33301 | 1.424 | 0.16392 | 1.0258 | 1.3066 | 0.36581 | 1.2761 | 1.8051e-10 | 0.39608
223.036 | 1.8343 | 93.1892 | 20.1029 | 35.3034 | 5.1858 | 1376.7295 | 0.0032738 | 0 | 0.0032738 | 0 | 760.7994 | 16.091 | 0 | 0 | 0 | 0 | 0 | 0 | -144140.2033 | -30060.0328 | -21914.9829 | 0 | 0 | 30350.8491 | 0 | 35182.1862 | 68238.0975 | 0 | 0 | -30350.8491 | 33055.9113 | 43958.4302 | 62568.3728 | 9.5374 | 7.4528e-05 | 0.33301 | 1.424 | 0.16392 | 1.0258 | 1.3066 | 0.36581 | 1.2761 | 1.8048e-10 | 0.39617
223.0749 | 1.8347 | 93.1893 | 20.1002 | 35.3112 | 5.187 | 1376.9051 | 0.0032736 | 0 | 0.0032736 | 0 | 760.975 | 16.091 | 0 | 0 | 0 | 0 | 0 | 0 | -144168.6541 | -30061.8587 | -21917.9426 | 0 | 0 | 30363.1077 | 0 | 35187.279 | 68273.0788 | 0 | 0 | -30363.1077 | 33085.7998 | 43976.1896 | 62589.6269 | 9.5362 | 7.4538e-05 | 0.33301 | 1.424 | 0.16392 | 1.0258 | 1.3066 | 0.36581 | 1.2761 | 1.8045e-10 | 0.39626
223.0964 | 1.8349 | 93.1893 | 20.0987 | 35.3155 | 5.1876 | 1377.002 | 0.0032764 | 0 | 0.0032764 | 0 | 761.0719 | 16.091 | 0 | 0 | 0 | 0 | 0 | 0 | -144184.3466 | -30062.8657 | -21919.5751 | 0 | 0 | 30369.8666 | 0 | 35190.088 | 68292.3661 | 0 | 0 | -30369.8666 | 33102.2781 | 43985.9814 | 62601.3473 | 9.5355 | 7.4543e-05 | 0.33301 | 1.424 | 0.16392 | 1.0258 | 1.3066 | 0.36581 | 1.2761 | 1.8043e-10 | 0.3963
223.1179 | 1.8352 | 93.1894 | 20.0973 | 35.3199 | 5.1882 | 1377.0989 | 0.0032731 | 0 | 0.0032731 | 0 | 761.1687 | 16.091 | 0 | 0 | 0 | 0 | 0 | 0 | -144200.039 | -30063.8728 | -21921.2076 | 0 | 0 | 30376.6261 | 0 | 35192.897 | 68311.6551 | 0 | 0 | -30376.6261 | 33118.7581 | 43995.774 | 62613.07 | 9.5349 | 7.4548e-05 | 0.33301 | 1.424 | 0.16392 | 1.0258 | 1.3066 | 0.36581 | 1.2761 | 1.8041e-10 | 0.39635
223.1567 | 1.8356 | 93.1895 | 20.0946 | 35.3277 | 5.1894 | 1377.274 | 0.0032732 | 0 | 0.0032732 | 0 | 761.3439 | 16.091 | 0 | 0 | 0 | 0 | 0 | 0 | -144228.4136 | -30065.6937 | -21924.1594 | 0 | 0 | 30388.8548 | 0 | 35197.9761 | 68346.5508 | 0 | 0 | -30388.8548 | 33148.5747 | 44013.4899 | 62634.2804 | 9.5337 | 7.4558e-05 | 0.33301 | 1.424 | 0.16392 | 1.0258 | 1.3066 | 0.36581 | 1.2761 | 1.8037e-10 | 0.39644
223.1956 | 1.836 | 93.1896 | 20.092 | 35.3355 | 5.1905 | 1377.4492 | 0.003273 | 0 | 0.003273 | 0 | 761.519 | 16.091 | 0 | 0 | 0 | 0 | 0 | 0 | -144256.7914 | -30067.5148 | -21927.1115 | 0 | 0 | 30401.0853 | 0 | 35203.0559 | 68381.452 | 0 | 0 | -30401.0853 | 33178.3961 | 44031.2086 | 62655.4983 | 9.5325 | 7.4567e-05 | 0.33301 | 1.424 | 0.16392 | 1.0258 | 1.3066 | 0.36581 | 1.2761 | 1.8034e-10 | 0.39652
223.2169 | 1.8362 | 93.1896 | 20.0905 | 35.3398 | 5.1912 | 1377.5455 | 0.0032758 | 0 | 0.0032758 | 0 | 761.6153 | 16.091 | 0 | 0 | 0 | 0 | 0 | 0 | -144272.384 | -30068.5155 | -21928.7336 | 0 | 0 | 30407.803 | 0 | 35205.847 | 68400.6216 | 0 | 0 | -30407.803 | 33194.7746 | 44040.9406 | 62667.1539 | 9.5318 | 7.4573e-05 | 0.33301 | 1.424 | 0.16392 | 1.0258 | 1.3066 | 0.36581 | 1.2761 | 1.8032e-10 | 0.39657
223.2383 | 1.8364 | 93.1897 | 20.089 | 35.3441 | 5.1918 | 1377.6417 | 0.0032725 | 0 | 0.0032725 | 0 | 761.7115 | 16.091 | 0 | 0 | 0 | 0 | 0 | 0 | -144287.9764 | -30069.5161 | -21930.3556 | 0 | 0 | 30414.5213 | 0 | 35208.6381 | 68419.7929 | 0 | 0 | -30414.5213 | 33211.1548 | 44050.6735 | 62678.8118 | 9.5311 | 7.4578e-05 | 0.33301 | 1.424 | 0.16392 | 1.0258 | 1.3066 | 0.36581 | 1.2761 | 1.803e-10 | 0.39662
223.277 | 1.8368 | 93.1898 | 20.0864 | 35.352 | 5.1929 | 1377.8164 | 0.0032727 | 0 | 0.0032727 | 0 | 761.8863 | 16.091 | 0 | 0 | 0 | 0 | 0 | 0 | -144316.2818 | -30071.3326 | -21933.3002 | 0 | 0 | 30426.7234 | 0 | 35213.7049 | 68454.6129 | 0 | 0 | -30426.7234 | 33240.908 | 44068.3509 | 62699.9886 | 9.5299 | 7.4587e-05 | 0.33301 | 1.424 | 0.16392 | 1.0258 | 1.3066 | 0.36581 | 1.2761 | 1.8027e-10 | 0.3967
223.3158 | 1.8372 | 93.1899 | 20.0838 | 35.3598 | 5.1941 | 1377.9912 | 0.0032725 | 0 | 0.0032725 | 0 | 762.061 | 16.091 | 0 | 0 | 0 | 0 | 0 | 0 | -144344.5906 | -30073.1493 | -21936.2452 | 0 | 0 | 30438.9274 | 0 | 35218.7722 | 68489.4383 | 0 | 0 | -30438.9274 | 33270.6661 | 44086.0312 | 62721.1727 | 9.5287 | 7.4597e-05 | 0.33301 | 1.424 | 0.16392 | 1.0258 | 1.3066 | 0.36581 | 1.2761 | 1.8024e-10 | 0.39679
223.337 | 1.8374 | 93.1899 | 20.0823 | 35.364 | 5.1947 | 1378.0869 | 0.0032753 | 0 | 0.0032753 | 0 | 762.1566 | 16.091 | 0 | 0 | 0 | 0 | 0 | 0 | -144360.0872 | -30074.1438 | -21937.8573 | 0 | 0 | 30445.6055 | 0 | 35221.5462 | 68508.4951 | 0 | 0 | -30445.6055 | 33286.949 | 44095.706 | 62732.7665 | 9.528 | 7.4602e-05 | 0.33301 | 1.424 | 0.16392 | 1.0258 | 1.3066 | 0.36581 | 1.2761 | 1.8022e-10 | 0.39684
223.3582 | 1.8376 | 93.19 | 20.0809 | 35.3683 | 5.1953 | 1378.1825 | 0.003272 | 0 | 0.003272 | 0 | 762.2523 | 16.091 | 0 | 0 | 0 | 0 | 0 | 0 | -144375.5838 | -30075.1383 | -21939.4694 | 0 | 0 | 30452.2842 | 0 | 35224.3201 | 68527.5536 | 0 | 0 | -30452.2842 | 33303.2335 | 44105.3816 | 62744.3625 | 9.5274 | 7.4607e-05 | 0.33301 | 1.424 | 0.16392 | 1.0258 | 1.3066 | 0.36581 | 1.2761 | 1.802e-10 | 0.39689
223.3968 | 1.838 | 93.1901 | 20.0782 | 35.3761 | 5.1965 | 1378.3568 | 0.0032721 | 0 | 0.0032721 | 0 | 762.4266 | 16.091 | 0 | 0 | 0 | 0 | 0 | 0 | -144403.8238 | -30076.9506 | -21942.4071 | 0 | 0 | 30464.4613 | 0 | 35229.3752 | 68562.3021 | 0 | 0 | -30464.4613 | 33332.9269 | 44123.0227 | 62765.508 | 9.5262 | 7.4616e-05 | 0.33301 | 1.424 | 0.16392 | 1.0258 | 1.3066 | 0.36581 | 1.2761 | 1.8017e-10 | 0.39697
223.4355 | 1.8384 | 93.1902 | 20.0756 | 35.3839 | 5.1976 | 1378.5311 | 0.0032719 | 0 | 0.0032719 | 0 | 762.6009 | 16.091 | 0 | 0 | 0 | 0 | 0 | 0 | -144432.067 | -30078.7631 | -21945.3453 | 0 | 0 | 30476.6402 | 0 | 35234.4308 | 68597.056 | 0 | 0 | -30476.6402 | 33362.6251 | 44140.6666 | 62786.6608 | 9.525 | 7.4626e-05 | 0.33301 | 1.424 | 0.16392 | 1.0258 | 1.3066 | 0.36581 | 1.2761 | 1.8013e-10 | 0.39706
223.4566 | 1.8386 | 93.1902 | 20.0742 | 35.3881 | 5.1983 | 1378.6263 | 0.0032747 | 0 | 0.0032747 | 0 | 762.696 | 16.091 | 0 | 0 | 0 | 0 | 0 | 0 | -144447.4718 | -30079.7517 | -21946.9478 | 0 | 0 | 30483.2805 | 0 | 35237.1883 | 68616.0046 | 0 | 0 | -30483.2805 | 33378.8163 | 44150.2865 | 62798.1955 | 9.5243 | 7.4631e-05 | 0.33301 | 1.424 | 0.16392 | 1.0258 | 1.3066 | 0.36581 | 1.2761 | 1.8011e-10 | 0.3971
223.4776 | 1.8389 | 93.1903 | 20.0727 | 35.3924 | 5.1989 | 1378.7213 | 0.0032715 | 0 | 0.0032715 | 0 | 762.7911 | 16.091 | 0 | 0 | 0 | 0 | 0 | 0 | -144462.8765 | -30080.7403 | -21948.5503 | 0 | 0 | 30489.9213 | 0 | 35239.9458 | 68634.9549 | 0 | 0 | -30489.9213 | 33395.0091 | 44159.9072 | 62809.7323 | 9.5237 | 7.4636e-05 | 0.33301 | 1.424 | 0.16392 | 1.0258 | 1.3066 | 0.36581 | 1.2761 | 1.801e-10 | 0.39715
223.5162 | 1.8393 | 93.1903 | 20.0701 | 35.4001 | 5.2 | 1378.8952 | 0.0032716 | 0 | 0.0032716 | 0 | 762.965 | 16.091 | 0 | 0 | 0 | 0 | 0 | 0 | -144491.0544 | -30082.5486 | -21951.4817 | 0 | 0 | 30502.0746 | 0 | 35244.9898 | 68669.6358 | 0 | 0 | -30502.0746 | 33424.646 | 44177.514 | 62830.849 | 9.5225 | 7.4646e-05 | 0.33301 | 1.424 | 0.16392 | 1.0258 | 1.3066 | 0.36581 | 1.2761 | 1.8006e-10 | 0.39724
223.5547 | 1.8397 | 93.1904 | 20.0675 | 35.4079 | 5.2012 | 1379.0692 | 0.0032714 | 0 | 0.0032714 | 0 | 763.139 | 16.091 | 0 | 0 | 0 | 0 | 0 | 0 | -144519.2356 | -30084.3571 | -21954.4133 | 0 | 0 | 30514.2298 | 0 | 35250.0343 | 68704.322 | 0 | 0 | -30514.2298 | 33454.2877 | 44195.1235 | 62851.9728 | 9.5213 | 7.4655e-05 | 0.33301 | 1.424 | 0.16392 | 1.0258 | 1.3066 | 0.36581 | 1.2761 | 1.8003e-10 | 0.39732
223.5757 | 1.8399 | 93.1905 | 20.066 | 35.4121 | 5.2018 | 1379.1638 | 0.0032742 | 0 | 0.0032742 | 0 | 763.2335 | 16.091 | 0 | 0 | 0 | 0 | 0 | 0 | -144534.5521 | -30085.34 | -21956.0067 | 0 | 0 | 30520.8337 | 0 | 35252.776 | 68723.1668 | 0 | 0 | -30520.8337 | 33470.3908 | 44204.6907 | 62863.4509 | 9.5206 | 7.466e-05 | 0.33301 | 1.424 | 0.16392 | 1.0258 | 1.3066 | 0.36581 | 1.2761 | 1.8001e-10 | 0.39737
223.5966 | 1.8401 | 93.1905 | 20.0646 | 35.4163 | 5.2024 | 1379.2583 | 0.0032709 | 0 | 0.0032709 | 0 | 763.3281 | 16.091 | 0 | 0 | 0 | 0 | 0 | 0 | -144549.8686 | -30086.323 | -21957.6001 | 0 | 0 | 30527.4381 | 0 | 35255.5177 | 68742.0133 | 0 | 0 | -30527.4381 | 33486.4956 | 44214.2587 | 62874.9312 | 9.5199 | 7.4665e-05 | 0.33301 | 1.424 | 0.16392 | 1.0258 | 1.3066 | 0.36581 | 1.2761 | 1.7999e-10 | 0.39742
223.6351 | 1.8405 | 93.1906 | 20.062 | 35.4241 | 5.2035 | 1379.4319 | 0.0032711 | 0 | 0.0032711 | 0 | 763.5016 | 16.091 | 0 | 0 | 0 | 0 | 0 | 0 | -144577.9876 | -30088.1275 | -21960.5253 | 0 | 0 | 30539.5691 | 0 | 35260.5511 | 68776.6303 | 0 | 0 | -30539.5691 | 33516.0792 | 44231.8331 | 62896.0211 | 9.5188 | 7.4675e-05 | 0.33301 | 1.424 | 0.16392 | 1.0258 | 1.3066 | 0.36581 | 1.2761 | 1.7996e-10 | 0.3975
223.6736 | 1.8409 | 93.1907 | 20.0594 | 35.4318 | 5.2047 | 1379.6055 | 0.0032709 | 0 | 0.0032709 | 0 | 763.6752 | 16.091 | 0 | 0 | 0 | 0 | 0 | 0 | -144606.1101 | -30089.9322 | -21963.4508 | 0 | 0 | 30551.7019 | 0 | 35265.5851 | 68811.2527 | 0 | 0 | -30551.7019 | 33545.6675 | 44249.4102 | 62917.1182 | 9.5176 | 7.4684e-05 | 0.33301 | 1.424 | 0.16392 | 1.0258 | 1.3066 | 0.36581 | 1.2761 | 1.7992e-10 | 0.39759
223.6944 | 1.8411 | 93.1908 | 20.0579 | 35.436 | 5.2053 | 1379.6995 | 0.0032737 | 0 | 0.0032737 | 0 | 763.7692 | 16.091 | 0 | 0 | 0 | 0 | 0 | 0 | -144621.3418 | -30090.9097 | -21965.0354 | 0 | 0 | 30558.2708 | 0 | 35268.3117 | 68829.9977 | 0 | 0 | -30558.2708 | 33561.6861 | 44258.9267 | 62928.5422 | 9.5169 | 7.4689e-05 | 0.33301 | 1.424 | 0.16392 | 1.0258 | 1.3066 | 0.36581 | 1.2761 | 1.7991e-10 | 0.39763
223.7152 | 1.8413 | 93.1908 | 20.0565 | 35.4402 | 5.2059 | 1379.7935 | 0.0032704 | 0 | 0.0032704 | 0 | 763.8633 | 16.091 | 0 | 0 | 0 | 0 | 0 | 0 | -144636.5735 | -30091.8872 | -21966.6199 | 0 | 0 | 30564.8403 | 0 | 35271.0382 | 68848.7444 | 0 | 0 | -30564.8403 | 33577.7062 | 44268.444 | 62939.9682 | 9.5163 | 7.4694e-05 | 0.33301 | 1.424 | 0.16392 | 1.0258 | 1.3066 | 0.36581 | 1.2761 | 1.7989e-10 | 0.39768
223.7536 | 1.8417 | 93.1909 | 20.0539 | 35.448 | 5.207 | 1379.9667 | 0.0032706 | 0 | 0.0032706 | 0 | 764.0365 | 16.091 | 0 | 0 | 0 | 0 | 0 | 0 | -144664.6368 | -30093.6882 | -21969.5393 | 0 | 0 | 30576.9501 | 0 | 35276.0616 | 68883.3011 | 0 | 0 | -30576.9501 | 33607.2395 | 44285.9878 | 62961.0335 | 9.5151 | 7.4704e-05 | 0.33301 | 1.424 | 0.16392 | 1.0258 | 1.3066 | 0.36581 | 1.2761 | 1.7985e-10 | 0.39776
223.792 | 1.8421 | 93.191 | 20.0513 | 35.4557 | 5.2082 | 1380.14 | 0.0032704 | 0 | 0.0032704 | 0 | 764.2097 | 16.091 | 0 | 0 | 0 | 0 | 0 | 0 | -144692.7036 | -30095.4894 | -21972.4591 | 0 | 0 | 30589.0618 | 0 | 35281.0857 | 68917.8632 | 0 | 0 | -30589.0618 | 33636.7775 | 44303.5343 | 62982.1061 | 9.5139 | 7.4713e-05 | 0.33301 | 1.424 | 0.16392 | 1.0258 | 1.3066 | 0.36581 | 1.2761 | 1.7982e-10 | 0.39785
223.8127 | 1.8423 | 93.191 | 20.0499 | 35.4599 | 5.2088 | 1380.2335 | 0.0032732 | 0 | 0.0032732 | 0 | 764.3032 | 16.091 | 0 | 0 | 0 | 0 | 0 | 0 | -144707.8538 | -30096.4616 | -21974.0351 | 0 | 0 | 30595.5971 | 0 | 35283.7976 | 68936.5123 | 0 | 0 | -30595.5971 | 33652.7147 | 44313.0021 | 62993.4781 | 9.5132 | 7.4718e-05 | 0.33301 | 1.424 | 0.16392 | 1.0258 | 1.3066 | 0.36581 | 1.2761 | 1.798e-10 | 0.3979
223.8334 | 1.8425 | 93.1911 | 20.0485 | 35.464 | 5.2094 | 1380.327 | 0.0032699 | 0 | 0.0032699 | 0 | 764.3968 | 16.091 | 0 | 0 | 0 | 0 | 0 | 0 | -144723.004 | -30097.4339 | -21975.6112 | 0 | 0 | 30602.1329 | 0 | 35286.5096 | 68955.163 | 0 | 0 | -30602.1329 | 33668.6534 | 44322.4707 | 63004.8522 | 9.5126 | 7.4723e-05 | 0.33301 | 1.424 | 0.16392 | 1.0258 | 1.3066 | 0.36581 | 1.2761 | 1.7978e-10 | 0.39794
223.8717 | 1.8429 | 93.1911 | 20.0459 | 35.4718 | 5.2105 | 1380.4999 | 0.0032701 | 0 | 0.0032701 | 0 | 764.5697 | 16.091 | 0 | 0 | 0 | 0 | 0 | 0 | -144751.0146 | -30099.2314 | -21978.5251 | 0 | 0 | 30614.2229 | 0 | 35291.5236 | 68989.6629 | 0 | 0 | -30614.2229 | 33698.1393 | 44339.9856 | 63025.8949 | 9.5114 | 7.4732e-05 | 0.33301 | 1.424 | 0.16392 | 1.0258 | 1.3066 | 0.36581 | 1.2761 | 1.7975e-10 | 0.39803
223.91 | 1.8433 | 93.1912 | 20.0433 | 35.4795 | 5.2117 | 1380.6728 | 0.0032699 | 0 | 0.0032699 | 0 | 764.7426 | 16.091 | 0 | 0 | 0 | 0 | 0 | 0 | -144779.0287 | -30101.0292 | -21981.4394 | 0 | 0 | 30626.3146 | 0 | 35296.5382 | 69024.168 | 0 | 0 | -30626.3146 | 33727.6298 | 44357.5032 | 63046.9449 | 9.5102 | 7.4742e-05 | 0.33301 | 1.424 | 0.16392 | 1.0258 | 1.3066 | 0.36581 | 1.2761 | 1.7972e-10 | 0.39811
223.9173 | 1.8434 | 93.1912 | 20.0428 | 35.4809 | 5.2119 | 1380.7056 | 0.0032439 | 0 | 0.0032439 | 0 | 764.7755 | 16.091 | 0 | 0 | 0 | 0 | 0 | 0 | -144784.3615 | -30101.3715 | -21981.9942 | 0 | 0 | 30628.6257 | 0 | 35297.4928 | 69030.7629 | 0 | 0 | -30628.6257 | 33733.2701 | 44360.8513 | 63050.9685 | 9.51 | 7.4744e-05 | 0.33301 | 1.424 | 0.16392 | 1.0258 | 1.3066 | 0.36581 | 1.2761 | 1.7971e-10 | 0.39813
223.9247 | 1.8435 | 93.1912 | 20.0423 | 35.4824 | 5.2121 | 1380.7387 | 0.0032695 | 0 | 0.0032695 | 0 | 764.8084 | 16.091 | 0 | 0 | 0 | 0 | 0 | 0 | -144789.694 | -30101.7137 | -21982.5489 | 0 | 0 | 30630.9368 | 0 | 35298.4473 | 69037.358 | 0 | 0 | -30630.9368 | 33738.9107 | 44364.1995 | 63054.9925 | 9.5097 | 7.4745e-05 | 0.33301 | 1.424 | 0.16392 | 1.0258 | 1.3066 | 0.36581 | 1.2761 | 1.797e-10 | 0.39814
223.9335 | 1.8436 | 93.1913 | 20.0417 | 35.4842 | 5.2124 | 1380.7788 | 0.0032694 | 0 | 0.0032694 | 0 | 764.8485 | 16.091 | 0 | 0 | 0 | 0 | 0 | 0 | -144796.1891 | -30102.1305 | -21983.2246 | 0 | 0 | 30633.7409 | 0 | 35299.6099 | 69045.3597 | 0 | 0 | -30633.7409 | 33745.7498 | 44368.2619 | 63059.8748 | 9.5095 | 7.4748e-05 | 0.33301 | 1.424 | 0.16392 | 1.0258 | 1.3066 | 0.36581 | 1.2761 | 1.797e-10 | 0.39816
223.9424 | 1.8437 | 93.1913 | 20.0411 | 35.486 | 5.2126 | 1380.8189 | 0.0032694 | 0 | 0.0032694 | 0 | 764.8886 | 16.091 | 0 | 0 | 0 | 0 | 0 | 0 | -144802.6843 | -30102.5473 | -21983.9003 | 0 | 0 | 30636.5451 | 0 | 35300.7726 | 69053.3617 | 0 | 0 | -30636.5451 | 33752.5891 | 44372.3243 | 63064.7576 | 9.5092 | 7.475e-05 | 0.33301 | 1.424 | 0.16392 | 1.0258 | 1.3066 | 0.36581 | 1.2761 | 1.7969e-10 | 0.39818
223.9513 | 1.8437 | 93.1913 | 20.0405 | 35.4878 | 5.2129 | 1380.8589 | 0.0032693 | 0 | 0.0032693 | 0 | 764.9287 | 16.091 | 0 | 0 | 0 | 0 | 0 | 0 | -144809.1797 | -30102.9642 | -21984.576 | 0 | 0 | 30639.3493 | 0 | 35301.9353 | 69061.364 | 0 | 0 | -30639.3493 | 33759.4287 | 44376.3869 | 63069.6407 | 9.5089 | 7.4752e-05 | 0.33301 | 1.424 | 0.16392 | 1.0258 | 1.3066 | 0.36581 | 1.2761 | 1.7968e-10 | 0.3982
224.0401 | 1.8447 | 93.1915 | 20.0344 | 35.5057 | 5.2155 | 1381.2601 | 0.0032703 | 0 | 0.0032703 | 0 | 765.3297 | 16.091 | 0 | 0 | 0 | 0 | 0 | 0 | -144874.1527 | -30107.1338 | -21991.3351 | 0 | 0 | 30667.3975 | 0 | 35313.5657 | 69141.4023 | 0 | 0 | -30667.3975 | 33827.8366 | 44417.0209 | 63118.4932 | 9.5062 | 7.4774e-05 | 0.33301 | 1.424 | 0.16392 | 1.0258 | 1.3066 | 0.36581 | 1.2761 | 1.796e-10 | 0.3984
224.0453 | 1.8447 | 93.1915 | 20.0341 | 35.5067 | 5.2157 | 1381.2835 | 0.0032421 | 0 | 0.0032421 | 0 | 765.3532 | 16.091 | 0 | 0 | 0 | 0 | 0 | 0 | -144877.9556 | -30107.3778 | -21991.7307 | 0 | 0 | 30669.0461 | 0 | 35314.2464 | 69146.1068 | 0 | 0 | -30669.0461 | 33831.8604 | 44419.4093 | 63121.3653 | 9.506 | 7.4775e-05 | 0.33301 | 1.424 | 0.16392 | 1.0258 | 1.3066 | 0.36581 | 1.2761 | 1.796e-10 | 0.39841
224.0505 | 1.8448 | 93.1915 | 20.0337 | 35.5078 | 5.2158 | 1381.307 | 0.003269 | 0 | 0.003269 | 0 | 765.3767 | 16.091 | 0 | 0 | 0 | 0 | 0 | 0 | -144881.7579 | -30107.6218 | -21992.1262 | 0 | 0 | 30670.6947 | 0 | 35314.9271 | 69150.8114 | 0 | 0 | -30670.6947 | 33835.8844 | 44421.7977 | 63124.2376 | 9.5058 | 7.4776e-05 | 0.33301 | 1.424 | 0.16392 | 1.0258 | 1.3066 | 0.36581 | 1.2761 | 1.7959e-10 | 0.39842
224.0575 | 1.8448 | 93.1915 | 20.0332 | 35.5092 | 5.216 | 1381.3384 | 0.0032689 | 0 | 0.0032689 | 0 | 765.408 | 16.091 | 0 | 0 | 0 | 0 | 0 | 0 | -144886.8354 | -30107.9477 | -21992.6544 | 0 | 0 | 30672.8873 | 0 | 35315.8359 | 69157.0682 | 0 | 0 | -30672.8873 | 33841.2322 | 44424.9741 | 63128.0576 | 9.5056 | 7.4778e-05 | 0.33301 | 1.424 | 0.16392 | 1.0258 | 1.3066 | 0.36581 | 1.2761 | 1.7959e-10 | 0.39844
224.0644 | 1.8449 | 93.1915 | 20.0328 | 35.5106 | 5.2162 | 1381.3697 | 0.0032689 | 0 | 0.0032689 | 0 | 765.4394 | 16.091 | 0 | 0 | 0 | 0 | 0 | 0 | -144891.9129 | -30108.2735 | -21993.1827 | 0 | 0 | 30675.0799 | 0 | 35316.7448 | 69163.3251 | 0 | 0 | -30675.0799 | 33846.5802 | 44428.1506 | 63131.8778 | 9.5054 | 7.478e-05 | 0.33301 | 1.424 | 0.16392 | 1.0258 | 1.3066 | 0.36581 | 1.2761 | 1.7958e-10 | 0.39846
224.0714 | 1.845 | 93.1915 | 20.0323 | 35.512 | 5.2164 | 1381.4009 | 0.0032398 | 0 | 0.0032398 | 0 | 765.4706 | 16.091 | 0 | 0 | 0 | 0 | 0 | 0 | -144896.968 | -30108.5979 | -21993.7085 | 0 | 0 | 30677.2726 | 0 | 35317.6497 | 69169.5821 | 0 | 0 | -30677.2726 | 33851.9324 | 44431.3272 | 63135.6982 | 9.5052 | 7.4781e-05 | 0.33301 | 1.424 | 0.16392 | 1.0258 | 1.3066 | 0.36581 | 1.2761 | 1.7958e-10 | 0.39847
224.0835 | 1.8451 | 93.1916 | 20.0315 | 35.5144 | 5.2168 | 1381.4554 | 0.0032691 | 0 | 0.0032691 | 0 | 765.525 | 16.091 | 0 | 0 | 0 | 0 | 0 | 0 | -144905.7863 | -30109.1639 | -21994.6259 | 0 | 0 | 30681.0976 | 0 | 35319.2282 | 69180.497 | 0 | 0 | -30681.0976 | 33861.2688 | 44436.8685 | 63142.3629 | 9.5048 | 7.4784e-05 | 0.33301 | 1.424 | 0.16392 | 1.0258 | 1.3066 | 0.36581 | 1.2761 | 1.7956e-10 | 0.3985
224.0956 | 1.8452 | 93.1916 | 20.0306 | 35.5169 | 5.2172 | 1381.5098 | 0.00324 | 0 | 0.00324 | 0 | 765.5794 | 16.091 | 0 | 0 | 0 | 0 | 0 | 0 | -144914.6052 | -30109.7298 | -21995.5433 | 0 | 0 | 30684.9227 | 0 | 35320.8068 | 69191.4125 | 0 | 0 | -30684.9227 | 33870.6056 | 44442.4101 | 63149.0284 | 9.5044 | 7.4787e-05 | 0.33301 | 1.424 | 0.16392 | 1.0258 | 1.3066 | 0.36581 | 1.2761 | 1.7955e-10 | 0.39852
224.1077 | 1.8454 | 93.1916 | 20.0298 | 35.5193 | 5.2175 | 1381.564 | 0.00324 | 0 | 0.00324 | 0 | 765.6336 | 16.091 | 0 | 0 | 0 | 0 | 0 | 0 | -144923.385 | -30110.2932 | -21996.4567 | 0 | 0 | 30688.748 | 0 | 35322.3784 | 69202.3284 | 0 | 0 | -30688.748 | 33879.95 | 44447.9519 | 63155.6945 | 9.5041 | 7.479e-05 | 0.33301 | 1.424 | 0.16392 | 1.0258 | 1.3066 | 0.36581 | 1.2761 | 1.7954e-10 | 0.39855
224.1942 | 1.8462 | 93.1916 | 20.024 | 35.5368 | 5.2201 | 1381.9518 | 0.0032421 | 0 | 0.0032421 | 0 | 766.0212 | 16.091 | 0 | 0 | 0 | 0 | 0 | 0 | -144986.1755 | -30114.3228 | -22002.9887 | 0 | 0 | 30716.0973 | 0 | 35333.6182 | 69280.3727 | 0 | 0 | -30716.0973 | 33946.7545 | 44487.5735 | 63203.3662 | 9.5014 | 7.4811e-05 | 0.33301 | 1.424 | 0.16392 | 1.0258 | 1.3066 | 0.36581 | 1.2761 | 1.7947e-10 | 0.39874
224.2808 | 1.8471 | 93.1916 | 20.0181 | 35.5543 | 5.2227 | 1382.3396 | 0.0032416 | 0 | 0.0032416 | 0 | 766.409 | 16.091 | 0 | 0 | 0 | 0 | 0 | 0 | -145048.9988 | -30118.3545 | -22009.5242 | 0 | 0 | 30743.4559 | 0 | 35344.8638 | 69358.4434 | 0 | 0 | -30743.4559 | 34013.5796 | 44527.2085 | 63251.0743 | 9.4987 | 7.4832e-05 | 0.33301 | 1.424 | 0.16392 | 1.0258 | 1.3066 | 0.36581 | 1.2761 | 1.7939e-10 | 0.39894
224.3004 | 1.8473 | 93.1916 | 20.0168 | 35.5583 | 5.2232 | 1382.4275 | 0.0032448 | 0 | 0.0032448 | 0 | 766.4968 | 16.091 | 0 | 0 | 0 | 0 | 0 | 0 | -145063.232 | -30119.2679 | -22011.0048 | 0 | 0 | 30749.6518 | 0 | 35347.4116 | 69376.1243 | 0 | 0 | -30749.6518 | 34028.7128 | 44536.1848 | 63261.8817 | 9.4981 | 7.4837e-05 | 0.33301 | 1.424 | 0.16392 | 1.0258 | 1.3066 | 0.36581 | 1.2761 | 1.7937e-10 | 0.39898
224.32 | 1.8475 | 93.1916 | 20.0154 | 35.5622 | 5.2238 | 1382.5152 | 0.0032406 | 0 | 0.0032406 | 0 | 766.5847 | 16.091 | 0 | 0 | 0 | 0 | 0 | 0 | -145077.464 | -30120.1812 | -22012.4854 | 0 | 0 | 30755.8483 | 0 | 35349.9591 | 69393.8066 | 0 | 0 | -30755.8483 | 34043.8475 | 44545.1617 | 63272.691 | 9.4975 | 7.4842e-05 | 0.33301 | 1.424 | 0.16392 | 1.0258 | 1.3066 | 0.36581 | 1.2761 | 1.7936e-10 | 0.39903
224.3525 | 1.8479 | 93.1916 | 20.0132 | 35.5688 | 5.2248 | 1382.661 | 0.0032409 | 0 | 0.0032409 | 0 | 766.7304 | 16.091 | 0 | 0 | 0 | 0 | 0 | 0 | -145101.0768 | -30121.6966 | -22014.9418 | 0 | 0 | 30766.1355 | 0 | 35354.1859 | 69423.1624 | 0 | 0 | -30766.1355 | 34068.9765 | 44560.0651 | 63290.6388 | 9.4965 | 7.4849e-05 | 0.33301 | 1.424 | 0.16392 | 1.0258 | 1.3066 | 0.36581 | 1.2761 | 1.7933e-10 | 0.3991
224.385 | 1.8482 | 93.1916 | 20.011 | 35.5754 | 5.2258 | 1382.8068 | 0.0032409 | 0 | 0.0032409 | 0 | 766.8762 | 16.091 | 0 | 0 | 0 | 0 | 0 | 0 | -145124.6934 | -30123.2121 | -22017.3986 | 0 | 0 | 30776.4241 | 0 | 35358.4134 | 69452.522 | 0 | 0 | -30776.4241 | 34094.1086 | 44574.9704 | 63308.5917 | 9.4955 | 7.4857e-05 | 0.33301 | 1.424 | 0.16392 | 1.0258 | 1.3066 | 0.36581 | 1.2761 | 1.793e-10 | 0.39917
224.4176 | 1.8486 | 93.1916 | 20.0088 | 35.582 | 5.2267 | 1382.9526 | 0.003241 | 0 | 0.003241 | 0 | 767.022 | 16.091 | 0 | 0 | 0 | 0 | 0 | 0 | -145148.3129 | -30124.7279 | -22019.8557 | 0 | 0 | 30786.714 | 0 | 35362.6413 | 69481.8853 | 0 | 0 | -30786.714 | 34119.2439 | 44589.8776 | 63326.5498 | 9.4945 | 7.4865e-05 | 0.33301 | 1.424 | 0.16392 | 1.0258 | 1.3066 | 0.36581 | 1.2761 | 1.7927e-10 | 0.39924
224.7429 | 1.8519 | 93.1917 | 19.9868 | 35.6477 | 5.2364 | 1384.4126 | 0.0032464 | 0 | 0.0032464 | 0 | 768.482 | 16.091 | 0 | 0 | 0 | 0 | 0 | 0 | -145384.8439 | -30139.9072 | -22044.4619 | 0 | 0 | 30889.6841 | 0 | 35404.9812 | 69775.7219 | 0 | 0 | -30889.6841 | 34370.7407 | 44739.0528 | 63506.4143 | 9.4845 | 7.4944e-05 | 0.33301 | 1.424 | 0.16392 | 1.0258 | 1.3066 | 0.36581 | 1.2761 | 1.7898e-10 | 0.39997
225.0681 | 1.8553 | 93.1918 | 19.9648 | 35.7133 | 5.246 | 1385.8755 | 0.003247 | 0 | 0.003247 | 0 | 769.9449 | 16.091 | 0 | 0 | 0 | 0 | 0 | 0 | -145621.8442 | -30155.1166 | -22069.1168 | 0 | 0 | 30992.7836 | 0 | 35447.4051 | 70069.9278 | 0 | 0 | -30992.7836 | 34622.5228 | 44888.4156 | 63686.7954 | 9.4745 | 7.5023e-05 | 0.33301 | 1.424 | 0.16392 | 1.0258 | 1.3066 | 0.36581 | 1.2761 | 1.7869e-10 | 0.40069
225.3934 | 1.8586 | 93.1919 | 19.9428 | 35.7789 | 5.2557 | 1387.3402 | 0.0032709 | 0 | 0.0032709 | 0 | 771.4149 | 16.091 | 0 | 0 | 0 | 0 | 0 | 0 | -145859.9925 | -30170.3997 | -22093.8912 | 0 | 0 | 31096.0116 | 0 | 35490.0345 | 70364.5004 | 0 | 0 | -31096.0116 | 34874.4659 | 45037.9645 | 63867.6938 | 9.4645 | 7.5103e-05 | 0.33301 | 1.424 | 0.16392 | 1.0258 | 1.3066 | 0.36581 | 1.2761 | 1.784e-10 | 0.40142
225.4025 | 1.8587 | 93.1919 | 19.9422 | 35.7807 | 5.2559 | 1387.381 | 0.0032425 | 0 | 0.0032425 | 0 | 771.4559 | 16.091 | 0 | 0 | 0 | 0 | 0 | 0 | -145866.6401 | -30170.8263 | -22094.5827 | 0 | 0 | 31098.8954 | 0 | 35491.2244 | 70372.7294 | 0 | 0 | -31098.8954 | 34881.505 | 45042.1422 | 63872.7514 | 9.4642 | 7.5105e-05 | 0.33301 | 1.424 | 0.16392 | 1.0258 | 1.3066 | 0.36581 | 1.2761 | 1.7839e-10 | 0.40144
225.4116 | 1.8588 | 93.1919 | 19.9416 | 35.7826 | 5.2562 | 1387.4219 | 0.0032425 | 0 | 0.0032425 | 0 | 771.4967 | 16.091 | 0 | 0 | 0 | 0 | 0 | 0 | -145873.2589 | -30171.2511 | -22095.2713 | 0 | 0 | 31101.7792 | 0 | 35492.4092 | 70380.9586 | 0 | 0 | -31101.7792 | 34888.5494 | 45046.32 | 63877.8095 | 9.4639 | 7.5107e-05 | 0.33301 | 1.424 | 0.16392 | 1.0258 | 1.3066 | 0.36581 | 1.2761 | 1.7839e-10 | 0.40146
225.4207 | 1.8589 | 93.1919 | 19.941 | 35.7844 | 5.2565 | 1387.4627 | 0.0032426 | 0 | 0.0032426 | 0 | 771.5376 | 16.091 | 0 | 0 | 0 | 0 | 0 | 0 | -145879.8779 | -30171.6758 | -22095.9599 | 0 | 0 | 31104.6631 | 0 | 35493.594 | 70389.1882 | 0 | 0 | -31104.6631 | 34895.5942 | 45050.498 | 63882.868 | 9.4637 | 7.5109e-05 | 0.33301 | 1.424 | 0.16392 | 1.0258 | 1.3066 | 0.36581 | 1.2761 | 1.7838e-10 | 0.40148
225.4298 | 1.859 | 93.1919 | 19.9404 | 35.7862 | 5.2567 | 1387.5036 | 0.0032426 | 0 | 0.0032426 | 0 | 771.5785 | 16.091 | 0 | 0 | 0 | 0 | 0 | 0 | -145886.4971 | -30172.1006 | -22096.6485 | 0 | 0 | 31107.5471 | 0 | 35494.7789 | 70397.418 | 0 | 0 | -31107.5471 | 34902.6391 | 45054.6761 | 63887.9269 | 9.4634 | 7.5112e-05 | 0.33301 | 1.424 | 0.16392 | 1.0258 | 1.3066 | 0.36581 | 1.2761 | 1.7837e-10 | 0.4015
225.4388 | 1.8591 | 93.1919 | 19.9397 | 35.788 | 5.257 | 1387.5445 | 0.0032426 | 0 | 0.0032426 | 0 | 771.6193 | 16.091 | 0 | 0 | 0 | 0 | 0 | 0 | -145893.1166 | -30172.5254 | -22097.3371 | 0 | 0 | 31110.4312 | 0 | 35495.9638 | 70405.6482 | 0 | 0 | -31110.4312 | 34909.6844 | 45058.8544 | 63892.9862 | 9.4631 | 7.5114e-05 | 0.33301 | 1.424 | 0.16392 | 1.0258 | 1.3066 | 0.36581 | 1.2761 | 1.7836e-10 | 0.40152
225.457 | 1.8593 | 93.1919 | 19.9385 | 35.7917 | 5.2575 | 1387.6262 | 0.0032428 | 0 | 0.0032428 | 0 | 771.701 | 16.091 | 0 | 0 | 0 | 0 | 0 | 0 | -145906.3565 | -30173.3751 | -22098.7144 | 0 | 0 | 31116.1997 | 0 | 35498.3338 | 70422.1093 | 0 | 0 | -31116.1997 | 34923.7755 | 45067.2114 | 63903.106 | 9.4625 | 7.5118e-05 | 0.33301 | 1.424 | 0.16392 | 1.0258 | 1.3066 | 0.36581 | 1.2761 | 1.7835e-10 | 0.40156
225.4752 | 1.8595 | 93.1919 | 19.9373 | 35.7954 | 5.2581 | 1387.7079 | 0.0032428 | 0 | 0.0032428 | 0 | 771.7828 | 16.091 | 0 | 0 | 0 | 0 | 0 | 0 | -145919.5977 | -30174.2248 | -22100.0919 | 0 | 0 | 31121.9686 | 0 | 35500.704 | 70438.5715 | 0 | 0 | -31121.9686 | 34937.8675 | 45075.569 | 63913.2273 | 9.462 | 7.5123e-05 | 0.33301 | 1.424 | 0.16392 | 1.0258 | 1.3066 | 0.36581 | 1.2761 | 1.7833e-10 | 0.4016
225.4933 | 1.8596 | 93.1919 | 19.9361 | 35.799 | 5.2586 | 1387.7897 | 0.0032428 | 0 | 0.0032428 | 0 | 771.8645 | 16.091 | 0 | 0 | 0 | 0 | 0 | 0 | -145932.8397 | -30175.0746 | -22101.4694 | 0 | 0 | 31127.7379 | 0 | 35503.0744 | 70455.0348 | 0 | 0 | -31127.7379 | 34951.9605 | 45083.9271 | 63923.3504 | 9.4614 | 7.5127e-05 | 0.33301 | 1.424 | 0.16392 | 1.0258 | 1.3066 | 0.36581 | 1.2761 | 1.7831e-10 | 0.40164
225.675 | 1.8615 | 93.192 | 19.9238 | 35.8356 | 5.264 | 1388.6077 | 0.0032458 | 0 | 0.0032458 | 0 | 772.6825 | 16.091 | 0 | 0 | 0 | 0 | 0 | 0 | -146065.3644 | -30183.5794 | -22115.2559 | 0 | 0 | 31185.4527 | 0 | 35526.7968 | 70619.7305 | 0 | 0 | -31185.4527 | 35092.9337 | 45167.5399 | 64024.6693 | 9.4559 | 7.5171e-05 | 0.33301 | 1.424 | 0.16392 | 1.0258 | 1.3066 | 0.36581 | 1.2761 | 1.7815e-10 | 0.40204
225.8566 | 1.8634 | 93.192 | 19.9115 | 35.8722 | 5.2694 | 1389.4266 | 0.0032461 | 0 | 0.0032461 | 0 | 773.5014 | 16.091 | 0 | 0 | 0 | 0 | 0 | 0 | -146198.0341 | -30192.0934 | -22129.0574 | 0 | 0 | 31243.207 | 0 | 35550.5451 | 70784.5386 | 0 | 0 | -31243.207 | 35233.9935 | 45251.2099 | 64126.1499 | 9.4503 | 7.5216e-05 | 0.33301 | 1.424 | 0.16392 | 1.0258 | 1.3066 | 0.36581 | 1.2761 | 1.7799e-10 | 0.40245
226.0382 | 1.8653 | 93.1921 | 19.8993 | 35.9088 | 5.2747 | 1390.246 | 0.0032719 | 0 | 0.0032719 | 0 | 774.3241 | 16.091 | 0 | 0 | 0 | 0 | 0 | 0 | -146331.3158 | -30200.6467 | -22142.9226 | 0 | 0 | 31301.0005 | 0 | 35574.403 | 70949.4589 | 0 | 0 | -31301.0005 | 35375.0559 | 45334.9367 | 64227.7922 | 9.4447 | 7.526e-05 | 0.33301 | 1.424 | 0.16392 | 1.0258 | 1.3066 | 0.36581 | 1.2761 | 1.7783e-10 | 0.40285
226.0467 | 1.8653 | 93.1921 | 19.8987 | 35.9105 | 5.275 | 1390.2844 | 0.0032436 | 0 | 0.0032436 | 0 | 774.3627 | 16.091 | 0 | 0 | 0 | 0 | 0 | 0 | -146337.5621 | -30201.0476 | -22143.5724 | 0 | 0 | 31303.7102 | 0 | 35575.5211 | 70957.1912 | 0 | 0 | -31303.7102 | 35381.6701 | 45338.8623 | 64232.5601 | 9.4444 | 7.5262e-05 | 0.33301 | 1.424 | 0.16392 | 1.0258 | 1.3066 | 0.36581 | 1.2761 | 1.7782e-10 | 0.40287
226.0553 | 1.8654 | 93.1921 | 19.8982 | 35.9122 | 5.2752 | 1390.3228 | 0.0032436 | 0 | 0.0032436 | 0 | 774.4011 | 16.091 | 0 | 0 | 0 | 0 | 0 | 0 | -146343.7814 | -30201.4467 | -22144.2194 | 0 | 0 | 31306.4199 | 0 | 35576.6344 | 70964.9238 | 0 | 0 | -31306.4199 | 35388.2894 | 45342.788 | 64237.3282 | 9.4442 | 7.5264e-05 | 0.33301 | 1.424 | 0.16392 | 1.0258 | 1.3066 | 0.36581 | 1.2761 | 1.7781e-10 | 0.40289
226.0638 | 1.8655 | 93.1921 | 19.8976 | 35.9139 | 5.2755 | 1390.3612 | 0.0032436 | 0 | 0.0032436 | 0 | 774.4395 | 16.091 | 0 | 0 | 0 | 0 | 0 | 0 | -146350.0008 | -30201.8458 | -22144.8664 | 0 | 0 | 31309.1298 | 0 | 35577.7477 | 70972.6566 | 0 | 0 | -31309.1298 | 35394.9089 | 45346.7138 | 64242.0967 | 9.4439 | 7.5266e-05 | 0.33301 | 1.424 | 0.16392 | 1.0258 | 1.3066 | 0.36581 | 1.2761 | 1.778e-10 | 0.40291
226.0723 | 1.8656 | 93.1921 | 19.897 | 35.9156 | 5.2757 | 1390.3996 | 0.0032436 | 0 | 0.0032436 | 0 | 774.4778 | 16.091 | 0 | 0 | 0 | 0 | 0 | 0 | -146356.2205 | -30202.245 | -22145.5134 | 0 | 0 | 31311.8397 | 0 | 35578.861 | 70980.3897 | 0 | 0 | -31311.8397 | 35401.5286 | 45350.6397 | 64246.8656 | 9.4437 | 7.5268e-05 | 0.33301 | 1.424 | 0.16392 | 1.0258 | 1.3066 | 0.36581 | 1.2761 | 1.778e-10 | 0.40293
226.0808 | 1.8657 | 93.1921 | 19.8964 | 35.9173 | 5.276 | 1390.438 | 0.0032436 | 0 | 0.0032436 | 0 | 774.5162 | 16.091 | 0 | 0 | 0 | 0 | 0 | 0 | -146362.4404 | -30202.6441 | -22146.1604 | 0 | 0 | 31314.5497 | 0 | 35579.9744 | 70988.123 | 0 | 0 | -31314.5497 | 35408.1486 | 45354.5658 | 64251.6348 | 9.4434 | 7.527e-05 | 0.33301 | 1.424 | 0.16392 | 1.0258 | 1.3066 | 0.36581 | 1.2761 | 1.7779e-10 | 0.40294
226.0978 | 1.8659 | 93.1921 | 19.8953 | 35.9208 | 5.2765 | 1390.5148 | 0.0032438 | 0 | 0.0032438 | 0 | 774.593 | 16.091 | 0 | 0 | 0 | 0 | 0 | 0 | -146374.881 | -30203.4425 | -22147.4546 | 0 | 0 | 31319.97 | 0 | 35582.2013 | 71003.5903 | 0 | 0 | -31319.97 | 35421.389 | 45362.4183 | 64261.1744 | 9.4429 | 7.5275e-05 | 0.33301 | 1.424 | 0.16392 | 1.0258 | 1.3066 | 0.36581 | 1.2761 | 1.7777e-10 | 0.40298
226.1148 | 1.866 | 93.1921 | 19.8941 | 35.9242 | 5.277 | 1390.5916 | 0.0032438 | 0 | 0.0032438 | 0 | 774.6698 | 16.091 | 0 | 0 | 0 | 0 | 0 | 0 | -146387.3227 | -30204.2409 | -22148.7489 | 0 | 0 | 31325.3906 | 0 | 35584.4284 | 71019.0587 | 0 | 0 | -31325.3906 | 35434.6303 | 45370.2712 | 64270.7153 | 9.4424 | 7.5279e-05 | 0.33301 | 1.424 | 0.16392 | 1.0258 | 1.3066 | 0.36581 | 1.2761 | 1.7776e-10 | 0.40302
226.1319 | 1.8662 | 93.1921 | 19.893 | 35.9276 | 5.2775 | 1390.6684 | 0.0032439 | 0 | 0.0032439 | 0 | 774.7466 | 16.091 | 0 | 0 | 0 | 0 | 0 | 0 | -146399.7651 | -30205.0394 | -22150.0433 | 0 | 0 | 31330.8116 | 0 | 35586.6556 | 71034.528 | 0 | 0 | -31330.8116 | 35447.8723 | 45378.1247 | 64280.2577 | 9.4418 | 7.5283e-05 | 0.33301 | 1.424 | 0.16392 | 1.0258 | 1.3066 | 0.36581 | 1.2761 | 1.7774e-10 | 0.40306
226.3021 | 1.868 | 93.1921 | 19.8815 | 35.9619 | 5.2825 | 1391.437 | 0.0032466 | 0 | 0.0032466 | 0 | 775.5152 | 16.091 | 0 | 0 | 0 | 0 | 0 | 0 | -146524.2809 | -30213.0302 | -22162.9966 | 0 | 0 | 31385.04 | 0 | 35608.9444 | 71189.2748 | 0 | 0 | -31385.04 | 35580.3304 | 45456.6867 | 64375.7597 | 9.4366 | 7.5325e-05 | 0.33301 | 1.424 | 0.16392 | 1.0258 | 1.3066 | 0.36581 | 1.2761 | 1.7759e-10 | 0.40344
226.4724 | 1.8697 | 93.1921 | 19.87 | 35.9961 | 5.2876 | 1392.2063 | 0.0032469 | 0 | 0.0032469 | 0 | 776.2846 | 16.091 | 0 | 0 | 0 | 0 | 0 | 0 | -146648.9234 | -30221.0291 | -22175.963 | 0 | 0 | 31439.3025 | 0 | 35631.2559 | 71344.119 | 0 | 0 | -31439.3025 | 35712.8632 | 45535.2982 | 64471.404 | 9.4314 | 7.5366e-05 | 0.33301 | 1.424 | 0.16392 | 1.0258 | 1.3066 | 0.36581 | 1.2761 | 1.7744e-10 | 0.40381
226.6426 | 1.8715 | 93.1922 | 19.8586 | 36.0303 | 5.2926 | 1392.9762 | 0.0032727 | 0 | 0.0032727 | 0 | 777.0574 | 16.091 | 0 | 0 | 0 | 0 | 0 | 0 | -146774.1356 | -30229.0645 | -22188.9888 | 0 | 0 | 31493.5991 | 0 | 35653.6693 | 71499.0603 | 0 | 0 | -31493.5991 | 35845.391 | 45613.9589 | 64567.1908 | 9.4262 | 7.5408e-05 | 0.33301 | 1.424 | 0.16392 | 1.0258 | 1.3066 | 0.36581 | 1.2761 | 1.7728e-10 | 0.40419
226.6511 | 1.8716 | 93.1922 | 19.858 | 36.032 | 5.2928 | 1393.0144 | 0.0032445 | 0 | 0.0032445 | 0 | 777.0958 | 16.091 | 0 | 0 | 0 | 0 | 0 | 0 | -146780.3514 | -30229.4634 | -22189.6354 | 0 | 0 | 31496.2956 | 0 | 35654.7819 | 71506.7549 | 0 | 0 | -31496.2956 | 35851.973 | 45617.8653 | 64571.9499 | 9.4259 | 7.541e-05 | 0.33301 | 1.424 | 0.16392 | 1.0258 | 1.3066 | 0.36581 | 1.2761 | 1.7728e-10 | 0.40421
226.6595 | 1.8716 | 93.1922 | 19.8574 | 36.0337 | 5.2931 | 1393.0526 | 0.0032445 | 0 | 0.0032445 | 0 | 777.134 | 16.091 | 0 | 0 | 0 | 0 | 0 | 0 | -146786.5403 | -30229.8606 | -22190.2792 | 0 | 0 | 31498.9921 | 0 | 35655.8898 | 71514.4498 | 0 | 0 | -31498.9921 | 35858.5601 | 45621.7719 | 64576.7094 | 9.4257 | 7.5412e-05 | 0.33301 | 1.424 | 0.16392 | 1.0258 | 1.3066 | 0.36581 | 1.2761 | 1.7727e-10 | 0.40423
226.668 | 1.8717 | 93.1922 | 19.8569 | 36.0354 | 5.2933 | 1393.0908 | 0.0032445 | 0 | 0.0032445 | 0 | 777.1722 | 16.091 | 0 | 0 | 0 | 0 | 0 | 0 | -146792.7295 | -30230.2578 | -22190.9231 | 0 | 0 | 31501.6888 | 0 | 35656.9976 | 71522.145 | 0 | 0 | -31501.6888 | 35865.1473 | 45625.6786 | 64581.4692 | 9.4254 | 7.5414e-05 | 0.33301 | 1.424 | 0.16392 | 1.0258 | 1.3066 | 0.36581 | 1.2761 | 1.7726e-10 | 0.40425
226.6764 | 1.8718 | 93.1922 | 19.8563 | 36.0371 | 5.2936 | 1393.129 | 0.0032445 | 0 | 0.0032445 | 0 | 777.2104 | 16.091 | 0 | 0 | 0 | 0 | 0 | 0 | -146798.9189 | -30230.655 | -22191.567 | 0 | 0 | 31504.3855 | 0 | 35658.1056 | 71529.8404 | 0 | 0 | -31504.3855 | 35871.7348 | 45629.5854 | 64586.2293 | 9.4252 | 7.5416e-05 | 0.33301 | 1.424 | 0.16392 | 1.0258 | 1.3066 | 0.36581 | 1.2761 | 1.7725e-10 | 0.40427
226.6849 | 1.8719 | 93.1922 | 19.8557 | 36.0388 | 5.2938 | 1393.1672 | 0.0032445 | 0 | 0.0032445 | 0 | 777.2486 | 16.091 | 0 | 0 | 0 | 0 | 0 | 0 | -146805.1085 | -30231.0522 | -22192.2109 | 0 | 0 | 31507.0823 | 0 | 35659.2135 | 71537.536 | 0 | 0 | -31507.0823 | 35878.3225 | 45633.4923 | 64590.9898 | 9.4249 | 7.5418e-05 | 0.33301 | 1.424 | 0.16392 | 1.0258 | 1.3066 | 0.36581 | 1.2761 | 1.7725e-10 | 0.40429
226.7018 | 1.8721 | 93.1922 | 19.8546 | 36.0422 | 5.2943 | 1393.2436 | 0.0032447 | 0 | 0.0032447 | 0 | 777.325 | 16.091 | 0 | 0 | 0 | 0 | 0 | 0 | -146817.4884 | -30231.8467 | -22193.4987 | 0 | 0 | 31512.4761 | 0 | 35661.4296 | 71552.9279 | 0 | 0 | -31512.4761 | 35891.4984 | 45641.3065 | 64600.5119 | 9.4244 | 7.5422e-05 | 0.33301 | 1.424 | 0.16392 | 1.0258 | 1.3066 | 0.36581 | 1.2761 | 1.7723e-10 | 0.40432
226.7187 | 1.8722 | 93.1922 | 19.8535 | 36.0456 | 5.2948 | 1393.32 | 0.0032447 | 0 | 0.0032447 | 0 | 777.4015 | 16.091 | 0 | 0 | 0 | 0 | 0 | 0 | -146829.8694 | -30232.6412 | -22194.7867 | 0 | 0 | 31517.8703 | 0 | 35663.6458 | 71568.3209 | 0 | 0 | -31517.8703 | 35904.675 | 45649.1212 | 64610.0354 | 9.4239 | 7.5426e-05 | 0.33301 | 1.424 | 0.16392 | 1.0258 | 1.3066 | 0.36581 | 1.2761 | 1.7722e-10 | 0.40436
226.7356 | 1.8724 | 93.1922 | 19.8523 | 36.049 | 5.2953 | 1393.3964 | 0.0032447 | 0 | 0.0032447 | 0 | 777.4779 | 16.091 | 0 | 0 | 0 | 0 | 0 | 0 | -146842.2512 | -30233.4358 | -22196.0748 | 0 | 0 | 31523.2648 | 0 | 35665.8622 | 71583.7147 | 0 | 0 | -31523.2648 | 35917.8525 | 45656.9364 | 64619.5603 | 9.4234 | 7.5431e-05 | 0.33301 | 1.424 | 0.16392 | 1.0258 | 1.3066 | 0.36581 | 1.2761 | 1.772e-10 | 0.4044
226.9047 | 1.8742 | 93.1922 | 19.841 | 36.0829 | 5.3003 | 1394.1613 | 0.0032474 | 0 | 0.0032474 | 0 | 778.2427 | 16.091 | 0 | 0 | 0 | 0 | 0 | 0 | -146966.1586 | -30241.3875 | -22208.9648 | 0 | 0 | 31577.2283 | 0 | 35688.0421 | 71737.7054 | 0 | 0 | -31577.2283 | 36049.6634 | 45735.1145 | 64714.8864 | 9.4182 | 7.5472e-05 | 0.33301 | 1.424 | 0.16392 | 1.0258 | 1.3066 | 0.36581 | 1.2761 | 1.7705e-10 | 0.40477
227.0737 | 1.8759 | 93.1922 | 19.8296 | 36.1169 | 5.3053 | 1394.9269 | 0.0032477 | 0 | 0.0032477 | 0 | 779.0083 | 16.091 | 0 | 0 | 0 | 0 | 0 | 0 | -147090.1901 | -30249.3472 | -22221.8677 | 0 | 0 | 31631.2249 | 0 | 35710.2441 | 71891.7907 | 0 | 0 | -31631.2249 | 36181.5466 | 45813.3407 | 64810.3532 | 9.413 | 7.5513e-05 | 0.33301 | 1.424 | 0.16392 | 1.0258 | 1.3066 | 0.36581 | 1.2761 | 1.769e-10 | 0.40515
227.2427 | 1.8776 | 93.1923 | 19.8182 | 36.1508 | 5.3103 | 1395.6929 | 0.0032734 | 0 | 0.0032734 | 0 | 779.7774 | 16.091 | 0 | 0 | 0 | 0 | 0 | 0 | -147214.7851 | -30257.343 | -22234.8292 | 0 | 0 | 31685.2545 | 0 | 35732.5471 | 72045.9701 | 0 | 0 | -31685.2545 | 36313.4231 | 45891.6146 | 64905.9608 | 9.4078 | 7.5555e-05 | 0.33301 | 1.424 | 0.16392 | 1.0258 | 1.3066 | 0.36581 | 1.2761 | 1.7674e-10 | 0.40552
227.2512 | 1.8777 | 93.1923 | 19.8177 | 36.1525 | 5.3105 | 1395.7311 | 0.0032452 | 0 | 0.0032452 | 0 | 779.8157 | 16.091 | 0 | 0 | 0 | 0 | 0 | 0 | -147220.9952 | -30257.7416 | -22235.4752 | 0 | 0 | 31687.9485 | 0 | 35733.6587 | 72053.6579 | 0 | 0 | -31687.9485 | 36319.9992 | 45895.5176 | 64910.7302 | 9.4076 | 7.5557e-05 | 0.33301 | 1.424 | 0.16392 | 1.0258 | 1.3066 | 0.36581 | 1.2761 | 1.7674e-10 | 0.40554
227.2596 | 1.8778 | 93.1923 | 19.8171 | 36.1542 | 5.3108 | 1395.7692 | 0.0032452 | 0 | 0.0032452 | 0 | 779.8539 | 16.091 | 0 | 0 | 0 | 0 | 0 | 0 | -147227.1786 | -30258.1384 | -22236.1185 | 0 | 0 | 31690.6427 | 0 | 35734.7656 | 72061.3459 | 0 | 0 | -31690.6427 | 36326.5804 | 45899.4206 | 64915.4999 | 9.4073 | 7.5559e-05 | 0.33301 | 1.424 | 0.16392 | 1.0258 | 1.3066 | 0.36581 | 1.2761 | 1.7673e-10 | 0.40556
227.268 | 1.8779 | 93.1923 | 19.8165 | 36.1558 | 5.311 | 1395.8074 | 0.0032452 | 0 | 0.0032452 | 0 | 779.892 | 16.091 | 0 | 0 | 0 | 0 | 0 | 0 | -147233.3622 | -30258.5352 | -22236.7617 | 0 | 0 | 31693.3369 | 0 | 35735.8724 | 72069.0342 | 0 | 0 | -31693.3369 | 36333.1617 | 45903.3238 | 64920.27 | 9.4071 | 7.5561e-05 | 0.33301 | 1.424 | 0.16392 | 1.0258 | 1.3066 | 0.36581 | 1.2761 | 1.7672e-10 | 0.40558
227.2765 | 1.878 | 93.1923 | 19.816 | 36.1575 | 5.3113 | 1395.8456 | 0.0032452 | 0 | 0.0032452 | 0 | 779.9302 | 16.091 | 0 | 0 | 0 | 0 | 0 | 0 | -147239.546 | -30258.9321 | -22237.405 | 0 | 0 | 31696.0312 | 0 | 35736.9794 | 72076.7226 | 0 | 0 | -31696.0312 | 36339.7433 | 45907.2271 | 64925.0404 | 9.4068 | 7.5563e-05 | 0.33301 | 1.424 | 0.16392 | 1.0258 | 1.3066 | 0.36581 | 1.2761 | 1.7671e-10 | 0.4056
227.2849 | 1.8781 | 93.1923 | 19.8154 | 36.1592 | 5.3115 | 1395.8838 | 0.0032452 | 0 | 0.0032452 | 0 | 779.9684 | 16.091 | 0 | 0 | 0 | 0 | 0 | 0 | -147245.73 | -30259.3289 | -22238.0484 | 0 | 0 | 31698.7256 | 0 | 35738.0863 | 72084.4113 | 0 | 0 | -31698.7256 | 36346.325 | 45911.1305 | 64929.8112 | 9.4066 | 7.5565e-05 | 0.33301 | 1.424 | 0.16392 | 1.0258 | 1.3066 | 0.36581 | 1.2761 | 1.7671e-10 | 0.40561
227.3017 | 1.8782 | 93.1923 | 19.8143 | 36.1626 | 5.312 | 1395.9601 | 0.0032454 | 0 | 0.0032454 | 0 | 780.0447 | 16.091 | 0 | 0 | 0 | 0 | 0 | 0 | -147258.0989 | -30260.1227 | -22239.3351 | 0 | 0 | 31704.1146 | 0 | 35740.3004 | 72099.7895 | 0 | 0 | -31704.1146 | 36359.4891 | 45918.9377 | 64939.3539 | 9.406 | 7.5569e-05 | 0.33301 | 1.424 | 0.16392 | 1.0258 | 1.3066 | 0.36581 | 1.2761 | 1.7669e-10 | 0.40565
227.3186 | 1.8784 | 93.1923 | 19.8131 | 36.166 | 5.3125 | 1396.0365 | 0.0032454 | 0 | 0.0032454 | 0 | 780.1211 | 16.091 | 0 | 0 | 0 | 0 | 0 | 0 | -147270.4687 | -30260.9165 | -22240.6219 | 0 | 0 | 31709.5039 | 0 | 35742.5146 | 72115.1685 | 0 | 0 | -31709.5039 | 36372.6539 | 45926.7453 | 64948.8979 | 9.4055 | 7.5574e-05 | 0.33301 | 1.424 | 0.16392 | 1.0258 | 1.3066 | 0.36581 | 1.2761 | 1.7667e-10 | 0.40569
227.3354 | 1.8786 | 93.1923 | 19.812 | 36.1694 | 5.313 | 1396.1128 | 0.0032454 | 0 | 0.0032454 | 0 | 780.1974 | 16.091 | 0 | 0 | 0 | 0 | 0 | 0 | -147282.8393 | -30261.7104 | -22241.9088 | 0 | 0 | 31714.8935 | 0 | 35744.729 | 72130.5485 | 0 | 0 | -31714.8935 | 36385.8195 | 45934.5534 | 64958.4433 | 9.405 | 7.5578e-05 | 0.33301 | 1.424 | 0.16392 | 1.0258 | 1.3066 | 0.36581 | 1.2761 | 1.7666e-10 | 0.40573
227.504 | 1.8803 | 93.1923 | 19.8007 | 36.2032 | 5.318 | 1396.8769 | 0.0032481 | 0 | 0.0032481 | 0 | 780.9616 | 16.091 | 0 | 0 | 0 | 0 | 0 | 0 | -147406.6343 | -30269.6549 | -22254.7871 | 0 | 0 | 31768.8079 | 0 | 35766.8887 | 72284.3992 | 0 | 0 | -31768.8079 | 36517.5104 | 46012.6605 | 65053.9746 | 9.3999 | 7.5619e-05 | 0.33301 | 1.424 | 0.16392 | 1.0258 | 1.3066 | 0.36581 | 1.2761 | 1.7651e-10 | 0.4061
227.6725 | 1.882 | 93.1923 | 19.7894 | 36.2369 | 5.3229 | 1397.6418 | 0.0032483 | 0 | 0.0032483 | 0 | 781.7264 | 16.091 | 0 | 0 | 0 | 0 | 0 | 0 | -147530.552 | -30277.6073 | -22267.6782 | 0 | 0 | 31822.7547 | 0 | 35789.0704 | 72438.3424 | 0 | 0 | -31822.7547 | 36649.272 | 46090.8146 | 65149.646 | 9.3947 | 7.566e-05 | 0.33301 | 1.424 | 0.16392 | 1.0258 | 1.3066 | 0.36581 | 1.2761 | 1.7635e-10 | 0.40647
227.841 | 1.8838 | 93.1924 | 19.7781 | 36.2707 | 5.3279 | 1398.4072 | 0.0032739 | 0 | 0.0032739 | 0 | 782.4948 | 16.091 | 0 | 0 | 0 | 0 | 0 | 0 | -147655.0291 | -30285.5955 | -22280.6274 | 0 | 0 | 31876.7339 | 0 | 35811.3523 | 72592.3779 | 0 | 0 | -31876.7339 | 36781.0256 | 46169.0155 | 65245.4576 | 9.3896 | 7.5702e-05 | 0.33301 | 1.424 | 0.16392 | 1.0258 | 1.3066 | 0.36581 | 1.2761 | 1.762e-10 | 0.40684
227.8494 | 1.8838 | 93.1924 | 19.7775 | 36.2724 | 5.3281 | 1398.4453 | 0.0032458 | 0 | 0.0032458 | 0 | 782.5331 | 16.091 | 0 | 0 | 0 | 0 | 0 | 0 | -147661.2353 | -30285.9938 | -22281.273 | 0 | 0 | 31879.4263 | 0 | 35812.4632 | 72600.0609 | 0 | 0 | -31879.4263 | 36787.5977 | 46172.916 | 65250.2386 | 9.3893 | 7.5704e-05 | 0.33301 | 1.424 | 0.16392 | 1.0258 | 1.3066 | 0.36581 | 1.2761 | 1.7619e-10 | 0.40686
227.8578 | 1.8839 | 93.1924 | 19.7769 | 36.274 | 5.3284 | 1398.4835 | 0.0032458 | 0 | 0.0032458 | 0 | 782.5712 | 16.091 | 0 | 0 | 0 | 0 | 0 | 0 | -147667.4148 | -30286.3904 | -22281.9159 | 0 | 0 | 31882.1187 | 0 | 35813.5694 | 72607.7441 | 0 | 0 | -31882.1187 | 36794.1748 | 46176.8166 | 65255.0201 | 9.3891 | 7.5706e-05 | 0.33301 | 1.424 | 0.16392 | 1.0258 | 1.3066 | 0.36581 | 1.2761 | 1.7619e-10 | 0.40688
227.8662 | 1.884 | 93.1924 | 19.7764 | 36.2757 | 5.3286 | 1398.5216 | 0.0032458 | 0 | 0.0032458 | 0 | 782.6094 | 16.091 | 0 | 0 | 0 | 0 | 0 | 0 | -147673.5946 | -30286.787 | -22282.5588 | 0 | 0 | 31884.8113 | 0 | 35814.6756 | 72615.4276 | 0 | 0 | -31884.8113 | 36800.752 | 46180.7173 | 65259.8018 | 9.3888 | 7.5708e-05 | 0.33301 | 1.424 | 0.16392 | 1.0258 | 1.3066 | 0.36581 | 1.2761 | 1.7618e-10 | 0.4069
227.8746 | 1.8841 | 93.1924 | 19.7758 | 36.2774 | 5.3289 | 1398.5598 | 0.0032458 | 0 | 0.0032458 | 0 | 782.6475 | 16.091 | 0 | 0 | 0 | 0 | 0 | 0 | -147679.7746 | -30287.1836 | -22283.2017 | 0 | 0 | 31887.5039 | 0 | 35815.7818 | 72623.1113 | 0 | 0 | -31887.5039 | 36807.3295 | 46184.6182 | 65264.584 | 9.3886 | 7.571e-05 | 0.33301 | 1.424 | 0.16392 | 1.0258 | 1.3066 | 0.36581 | 1.2761 | 1.7617e-10 | 0.40692
227.883 | 1.8842 | 93.1924 | 19.7752 | 36.2791 | 5.3291 | 1398.5979 | 0.0032458 | 0 | 0.0032458 | 0 | 782.6857 | 16.091 | 0 | 0 | 0 | 0 | 0 | 0 | -147685.9547 | -30287.5802 | -22283.8446 | 0 | 0 | 31890.1966 | 0 | 35816.8881 | 72630.7952 | 0 | 0 | -31890.1966 | 36813.9071 | 46188.5192 | 65269.3664 | 9.3883 | 7.5712e-05 | 0.33301 | 1.424 | 0.16392 | 1.0258 | 1.3066 | 0.36581 | 1.2761 | 1.7616e-10 | 0.40694
227.8998 | 1.8844 | 93.1924 | 19.7741 | 36.2825 | 5.3296 | 1398.6742 | 0.003246 | 0 | 0.003246 | 0 | 782.762 | 16.091 | 0 | 0 | 0 | 0 | 0 | 0 | -147698.3158 | -30288.3734 | -22285.1305 | 0 | 0 | 31895.5822 | 0 | 35819.1008 | 72646.1637 | 0 | 0 | -31895.5822 | 36827.0629 | 46196.3215 | 65278.9324 | 9.3878 | 7.5716e-05 | 0.33301 | 1.424 | 0.16392 | 1.0258 | 1.3066 | 0.36581 | 1.2761 | 1.7615e-10 | 0.40697
227.9167 | 1.8845 | 93.1924 | 19.773 | 36.2858 | 5.3301 | 1398.7505 | 0.003246 | 0 | 0.003246 | 0 | 782.8383 | 16.091 | 0 | 0 | 0 | 0 | 0 | 0 | -147710.678 | -30289.1668 | -22286.4165 | 0 | 0 | 31900.9682 | 0 | 35821.3136 | 72661.5331 | 0 | 0 | -31900.9682 | 36840.2195 | 46204.1242 | 65288.4998 | 9.3873 | 7.572e-05 | 0.33301 | 1.424 | 0.16392 | 1.0258 | 1.3066 | 0.36581 | 1.2761 | 1.7613e-10 | 0.40701
227.9335 | 1.8847 | 93.1924 | 19.7719 | 36.2892 | 5.3306 | 1398.8268 | 0.003246 | 0 | 0.003246 | 0 | 782.9146 | 16.091 | 0 | 0 | 0 | 0 | 0 | 0 | -147723.0408 | -30289.9602 | -22287.7026 | 0 | 0 | 31906.3545 | 0 | 35823.5266 | 72676.9035 | 0 | 0 | -31906.3545 | 36853.3768 | 46211.9275 | 65298.0686 | 9.3868 | 7.5725e-05 | 0.33301 | 1.424 | 0.16392 | 1.0258 | 1.3066 | 0.36581 | 1.2761 | 1.7612e-10 | 0.40705
228.1015 | 1.8864 | 93.1924 | 19.7606 | 36.3228 | 5.3356 | 1399.5905 | 0.0032487 | 0 | 0.0032487 | 0 | 783.6782 | 16.091 | 0 | 0 | 0 | 0 | 0 | 0 | -147846.7577 | -30297.8996 | -22300.5728 | 0 | 0 | 31960.2347 | 0 | 35845.6724 | 72830.6567 | 0 | 0 | -31960.2347 | 36984.9844 | 46289.9851 | 65393.8331 | 9.3817 | 7.5766e-05 | 0.33301 | 1.424 | 0.16392 | 1.0258 | 1.3066 | 0.36581 | 1.2761 | 1.7597e-10 | 0.40742
228.2696 | 1.8881 | 93.1924 | 19.7493 | 36.3564 | 5.3405 | 1400.3549 | 0.0032489 | 0 | 0.0032489 | 0 | 784.4426 | 16.091 | 0 | 0 | 0 | 0 | 0 | 0 | -147970.5958 | -30305.8469 | -22313.4556 | 0 | 0 | 32014.1467 | 0 | 35867.8398 | 72984.5007 | 0 | 0 | -32014.1467 | 37116.6608 | 46368.0887 | 65489.7372 | 9.3765 | 7.5807e-05 | 0.33301 | 1.424 | 0.16392 | 1.0258 | 1.3066 | 0.36581 | 1.2761 | 1.7581e-10 | 0.40779
228.4377 | 1.8898 | 93.1925 | 19.7381 | 36.39 | 5.3454 | 1401.1197 | 0.0032743 | 0 | 0.0032743 | 0 | 785.2105 | 16.091 | 0 | 0 | 0 | 0 | 0 | 0 | -148094.9896 | -30313.8298 | -22326.3962 | 0 | 0 | 32068.0904 | 0 | 35890.1068 | 73138.4348 | 0 | 0 | -32068.0904 | 37248.3281 | 46446.2382 | 65585.7811 | 9.3714 | 7.5849e-05 | 0.33301 | 1.424 | 0.16392 | 1.0258 | 1.3066 | 0.36581 | 1.2761 | 1.7566e-10 | 0.40816
228.446 | 1.8899 | 93.1925 | 19.7375 | 36.3917 | 5.3457 | 1401.1578 | 0.0032463 | 0 | 0.0032463 | 0 | 785.2487 | 16.091 | 0 | 0 | 0 | 0 | 0 | 0 | -148101.192 | -30314.2279 | -22327.0414 | 0 | 0 | 32070.7812 | 0 | 35891.217 | 73146.1133 | 0 | 0 | -32070.7812 | 37254.8963 | 46450.1364 | 65590.574 | 9.3712 | 7.5851e-05 | 0.33301 | 1.424 | 0.16392 | 1.0258 | 1.3066 | 0.36581 | 1.2761 | 1.7565e-10 | 0.40818
228.4544 | 1.89 | 93.1925 | 19.737 | 36.3934 | 5.3459 | 1401.196 | 0.0032463 | 0 | 0.0032463 | 0 | 785.2869 | 16.091 | 0 | 0 | 0 | 0 | 0 | 0 | -148107.368 | -30314.6242 | -22327.6839 | 0 | 0 | 32073.472 | 0 | 35892.3225 | 73153.792 | 0 | 0 | -32073.472 | 37261.4695 | 46454.0347 | 65595.3674 | 9.3709 | 7.5853e-05 | 0.33301 | 1.424 | 0.16392 | 1.0258 | 1.3066 | 0.36581 | 1.2761 | 1.7564e-10 | 0.4082
228.4628 | 1.8901 | 93.1925 | 19.7364 | 36.395 | 5.3462 | 1401.2341 | 0.0032463 | 0 | 0.0032463 | 0 | 785.325 | 16.091 | 0 | 0 | 0 | 0 | 0 | 0 | -148113.5441 | -30315.0206 | -22328.3264 | 0 | 0 | 32076.163 | 0 | 35893.4281 | 73161.4709 | 0 | 0 | -32076.163 | 37268.0428 | 46457.9331 | 65600.1611 | 9.3706 | 7.5855e-05 | 0.33301 | 1.424 | 0.16392 | 1.0258 | 1.3066 | 0.36581 | 1.2761 | 1.7564e-10 | 0.40822
228.4712 | 1.8902 | 93.1925 | 19.7358 | 36.3967 | 5.3464 | 1401.2722 | 0.0032463 | 0 | 0.0032463 | 0 | 785.3631 | 16.091 | 0 | 0 | 0 | 0 | 0 | 0 | -148119.7204 | -30315.4169 | -22328.9689 | 0 | 0 | 32078.854 | 0 | 35894.5336 | 73169.15 | 0 | 0 | -32078.854 | 37274.6164 | 46461.8317 | 65604.9551 | 9.3704 | 7.5857e-05 | 0.33301 | 1.424 | 0.16392 | 1.0258 | 1.3066 | 0.36581 | 1.2761 | 1.7563e-10 | 0.40824
228.4796 | 1.8903 | 93.1925 | 19.7353 | 36.3984 | 5.3467 | 1401.3103 | 0.0032463 | 0 | 0.0032463 | 0 | 785.4012 | 16.091 | 0 | 0 | 0 | 0 | 0 | 0 | -148125.8969 | -30315.8133 | -22329.6114 | 0 | 0 | 32081.5451 | 0 | 35895.6393 | 73176.8294 | 0 | 0 | -32081.5451 | 37281.1901 | 46465.7303 | 65609.7495 | 9.3701 | 7.5859e-05 | 0.33301 | 1.424 | 0.16392 | 1.0258 | 1.3066 | 0.36581 | 1.2761 | 1.7562e-10 | 0.40825
228.4963 | 1.8904 | 93.1925 | 19.7342 | 36.4017 | 5.3471 | 1401.3866 | 0.0032465 | 0 | 0.0032465 | 0 | 785.4775 | 16.091 | 0 | 0 | 0 | 0 | 0 | 0 | -148138.2506 | -30316.6061 | -22330.8966 | 0 | 0 | 32086.9275 | 0 | 35897.8506 | 73192.1888 | 0 | 0 | -32086.9275 | 37294.3381 | 46473.528 | 65619.3393 | 9.3696 | 7.5863e-05 | 0.33301 | 1.424 | 0.16392 | 1.0258 | 1.3066 | 0.36581 | 1.2761 | 1.7561e-10 | 0.40829
228.5131 | 1.8906 | 93.1925 | 19.733 | 36.4051 | 5.3476 | 1401.4628 | 0.0032465 | 0 | 0.0032465 | 0 | 785.5537 | 16.091 | 0 | 0 | 0 | 0 | 0 | 0 | -148150.6054 | -30317.399 | -22332.1818 | 0 | 0 | 32092.3103 | 0 | 35900.0622 | 73207.549 | 0 | 0 | -32092.3103 | 37307.4869 | 46481.3261 | 65628.9305 | 9.3691 | 7.5867e-05 | 0.33301 | 1.424 | 0.16392 | 1.0258 | 1.3066 | 0.36581 | 1.2761 | 1.7559e-10 | 0.40833
228.5298 | 1.8908 | 93.1925 | 19.7319 | 36.4084 | 5.3481 | 1401.5391 | 0.0032465 | 0 | 0.0032465 | 0 | 785.63 | 16.091 | 0 | 0 | 0 | 0 | 0 | 0 | -148162.9609 | -30318.1919 | -22333.4671 | 0 | 0 | 32097.6933 | 0 | 35902.2738 | 73222.9102 | 0 | 0 | -32097.6933 | 37320.6364 | 46489.1247 | 65638.5231 | 9.3686 | 7.5871e-05 | 0.33301 | 1.424 | 0.16392 | 1.0258 | 1.3066 | 0.36581 | 1.2761 | 1.7558e-10 | 0.40837
228.6975 | 1.8925 | 93.1925 | 19.7207 | 36.4419 | 5.3531 | 1402.3023 | 0.0032492 | 0 | 0.0032492 | 0 | 786.3932 | 16.091 | 0 | 0 | 0 | 0 | 0 | 0 | -148286.6034 | -30326.1266 | -22346.3296 | 0 | 0 | 32151.5411 | 0 | 35924.4063 | 73376.5707 | 0 | 0 | -32151.5411 | 37452.1645 | 46567.1352 | 65734.5255 | 9.3635 | 7.5913e-05 | 0.33301 | 1.424 | 0.16392 | 1.0258 | 1.3066 | 0.36581 | 1.2761 | 1.7542e-10 | 0.40873
228.8651 | 1.8942 | 93.1925 | 19.7095 | 36.4754 | 5.358 | 1403.0662 | 0.0032493 | 0 | 0.0032493 | 0 | 787.1571 | 16.091 | 0 | 0 | 0 | 0 | 0 | 0 | -148410.3658 | -30334.069 | -22359.2045 | 0 | 0 | 32205.4199 | 0 | 35946.5602 | 73530.32 | 0 | 0 | -32205.4199 | 37583.7598 | 46645.1908 | 65830.6671 | 9.3584 | 7.5954e-05 | 0.33301 | 1.424 | 0.16392 | 1.0258 | 1.3066 | 0.36581 | 1.2761 | 1.7527e-10 | 0.4091
229.0327 | 1.8959 | 93.1926 | 19.6983 | 36.5088 | 5.3629 | 1403.8306 | 0.0032746 | 0 | 0.0032746 | 0 | 787.9245 | 16.091 | 0 | 0 | 0 | 0 | 0 | 0 | -148534.6802 | -30342.0468 | -22372.1368 | 0 | 0 | 32259.3298 | 0 | 35968.8129 | 73684.1577 | 0 | 0 | -32259.3298 | 37715.3448 | 46723.2912 | 65926.9479 | 9.3533 | 7.5995e-05 | 0.33301 | 1.424 | 0.16392 | 1.0258 | 1.3066 | 0.36581 | 1.2761 | 1.7512e-10 | 0.40947
229.041 | 1.896 | 93.1926 | 19.6977 | 36.5105 | 5.3631 | 1403.8687 | 0.0032467 | 0 | 0.0032467 | 0 | 787.9627 | 16.091 | 0 | 0 | 0 | 0 | 0 | 0 | -148540.8789 | -30342.4446 | -22372.7817 | 0 | 0 | 32262.019 | 0 | 35969.9225 | 73691.8317 | 0 | 0 | -32262.019 | 37721.9092 | 46727.1872 | 65931.753 | 9.3531 | 7.5997e-05 | 0.33301 | 1.424 | 0.16392 | 1.0258 | 1.3066 | 0.36581 | 1.2761 | 1.7511e-10 | 0.40949
229.0494 | 1.8961 | 93.1926 | 19.6972 | 36.5122 | 5.3634 | 1403.9068 | 0.0032467 | 0 | 0.0032467 | 0 | 788.0008 | 16.091 | 0 | 0 | 0 | 0 | 0 | 0 | -148547.0513 | -30342.8407 | -22373.4238 | 0 | 0 | 32264.7083 | 0 | 35971.0274 | 73699.5059 | 0 | 0 | -32264.7083 | 37728.4786 | 46731.0833 | 65936.5584 | 9.3528 | 7.6e-05 | 0.33301 | 1.424 | 0.16392 | 1.0258 | 1.3066 | 0.36581 | 1.2761 | 1.751e-10 | 0.40951
229.0578 | 1.8962 | 93.1926 | 19.6966 | 36.5138 | 5.3636 | 1403.9449 | 0.0032467 | 0 | 0.0032467 | 0 | 788.0389 | 16.091 | 0 | 0 | 0 | 0 | 0 | 0 | -148553.2238 | -30343.2369 | -22374.0659 | 0 | 0 | 32267.3977 | 0 | 35972.1323 | 73707.1804 | 0 | 0 | -32267.3977 | 37735.0481 | 46734.9795 | 65941.3642 | 9.3526 | 7.6002e-05 | 0.33301 | 1.424 | 0.16392 | 1.0258 | 1.3066 | 0.36581 | 1.2761 | 1.7509e-10 | 0.40953
229.0661 | 1.8963 | 93.1926 | 19.696 | 36.5155 | 5.3639 | 1403.983 | 0.0032467 | 0 | 0.0032467 | 0 | 788.077 | 16.091 | 0 | 0 | 0 | 0 | 0 | 0 | -148559.3965 | -30343.633 | -22374.708 | 0 | 0 | 32270.0872 | 0 | 35973.2372 | 73714.8551 | 0 | 0 | -32270.0872 | 37741.6179 | 46738.8757 | 65946.1703 | 9.3523 | 7.6004e-05 | 0.33301 | 1.424 | 0.16392 | 1.0258 | 1.3066 | 0.36581 | 1.2761 | 1.7509e-10 | 0.40955
229.0745 | 1.8963 | 93.1926 | 19.6955 | 36.5172 | 5.3641 | 1404.0211 | 0.0032467 | 0 | 0.0032467 | 0 | 788.1151 | 16.091 | 0 | 0 | 0 | 0 | 0 | 0 | -148565.5694 | -30344.0291 | -22375.3502 | 0 | 0 | 32272.7767 | 0 | 35974.3422 | 73722.53 | 0 | 0 | -32272.7767 | 37748.1878 | 46742.7721 | 65950.9767 | 9.352 | 7.6006e-05 | 0.33301 | 1.424 | 0.16392 | 1.0258 | 1.3066 | 0.36581 | 1.2761 | 1.7508e-10 | 0.40957
229.0912 | 1.8965 | 93.1926 | 19.6944 | 36.5205 | 5.3646 | 1404.0973 | 0.0032468 | 0 | 0.0032468 | 0 | 788.1913 | 16.091 | 0 | 0 | 0 | 0 | 0 | 0 | -148577.916 | -30344.8215 | -22376.6346 | 0 | 0 | 32278.156 | 0 | 35976.5523 | 73737.8805 | 0 | 0 | -32278.156 | 37761.3282 | 46750.5653 | 65960.5907 | 9.3515 | 7.601e-05 | 0.33301 | 1.424 | 0.16392 | 1.0258 | 1.3066 | 0.36581 | 1.2761 | 1.7506e-10 | 0.4096
229.1079 | 1.8967 | 93.1926 | 19.6932 | 36.5238 | 5.3651 | 1404.1735 | 0.0032469 | 0 | 0.0032469 | 0 | 788.2676 | 16.091 | 0 | 0 | 0 | 0 | 0 | 0 | -148590.2636 | -30345.6139 | -22377.9191 | 0 | 0 | 32283.5356 | 0 | 35978.7625 | 73753.2318 | 0 | 0 | -32283.5356 | 37774.4693 | 46758.3589 | 65970.206 | 9.351 | 7.6014e-05 | 0.33301 | 1.424 | 0.16392 | 1.0258 | 1.3066 | 0.36581 | 1.2761 | 1.7505e-10 | 0.40964
229.1246 | 1.8969 | 93.1926 | 19.6921 | 36.5272 | 5.3656 | 1404.2497 | 0.0032469 | 0 | 0.0032469 | 0 | 788.3438 | 16.091 | 0 | 0 | 0 | 0 | 0 | 0 | -148602.6119 | -30346.4063 | -22379.2037 | 0 | 0 | 32288.9156 | 0 | 35980.9729 | 73768.584 | 0 | 0 | -32288.9156 | 37787.6111 | 46766.1529 | 65979.8227 | 9.3505 | 7.6018e-05 | 0.33301 | 1.424 | 0.16392 | 1.0258 | 1.3066 | 0.36581 | 1.2761 | 1.7503e-10 | 0.40968
229.2918 | 1.8986 | 93.1926 | 19.681 | 36.5605 | 5.3705 | 1405.0125 | 0.0032495 | 0 | 0.0032495 | 0 | 789.1065 | 16.091 | 0 | 0 | 0 | 0 | 0 | 0 | -148726.1817 | -30354.3364 | -22392.0586 | 0 | 0 | 32342.7316 | 0 | 36003.0923 | 73922.154 | 0 | 0 | -32342.7316 | 37919.0616 | 46844.1174 | 66076.0662 | 9.3454 | 7.6059e-05 | 0.33301 | 1.424 | 0.16392 | 1.0258 | 1.3066 | 0.36581 | 1.2761 | 1.7488e-10 | 0.41004
229.459 | 1.9003 | 93.1926 | 19.6698 | 36.5938 | 5.3754 | 1405.7759 | 0.0032496 | 0 | 0.0032496 | 0 | 789.87 | 16.091 | 0 | 0 | 0 | 0 | 0 | 0 | -148849.8702 | -30362.274 | -22404.9258 | 0 | 0 | 32396.578 | 0 | 36025.233 | 74075.8108 | 0 | 0 | -32396.578 | 38050.5778 | 46922.1261 | 66172.4484 | 9.3404 | 7.6101e-05 | 0.33301 | 1.424 | 0.16392 | 1.0258 | 1.3066 | 0.36581 | 1.2761 | 1.7473e-10 | 0.41041
229.6262 | 1.902 | 93.1927 | 19.6586 | 36.6271 | 5.3803 | 1406.5398 | 0.0032747 | 0 | 0.0032747 | 0 | 790.6368 | 16.091 | 0 | 0 | 0 | 0 | 0 | 0 | -148974.1069 | -30370.2469 | -22417.85 | 0 | 0 | 32450.4548 | 0 | 36047.4718 | 74229.5542 | 0 | 0 | -32450.4548 | 38182.0823 | 47000.1787 | 66268.9694 | 9.3353 | 7.6142e-05 | 0.33301 | 1.424 | 0.16392 | 1.0258 | 1.3066 | 0.36581 | 1.2761 | 1.7457e-10 | 0.41078
229.6345 | 1.9021 | 93.1927 | 19.6581 | 36.6288 | 5.3805 | 1406.5779 | 0.0032469 | 0 | 0.0032469 | 0 | 790.6751 | 16.091 | 0 | 0 | 0 | 0 | 0 | 0 | -148980.302 | -30370.6445 | -22418.4945 | 0 | 0 | 32453.1425 | 0 | 36048.5808 | 74237.2238 | 0 | 0 | -32453.1425 | 38188.6431 | 47004.0724 | 66273.7867 | 9.335 | 7.6144e-05 | 0.33301 | 1.424 | 0.16392 | 1.0258 | 1.3066 | 0.36581 | 1.2761 | 1.7457e-10 | 0.4108
229.6428 | 1.9021 | 93.1927 | 19.6575 | 36.6304 | 5.3807 | 1406.616 | 0.0032469 | 0 | 0.0032469 | 0 | 790.7132 | 16.091 | 0 | 0 | 0 | 0 | 0 | 0 | -148986.4709 | -30371.0403 | -22419.1362 | 0 | 0 | 32455.8303 | 0 | 36049.685 | 74244.8938 | 0 | 0 | -32455.8303 | 38195.2087 | 47007.9663 | 66278.6043 | 9.3348 | 7.6146e-05 | 0.33301 | 1.424 | 0.16392 | 1.0258 | 1.3066 | 0.36581 | 1.2761 | 1.7456e-10 | 0.41082
229.6512 | 1.9022 | 93.1927 | 19.657 | 36.6321 | 5.381 | 1406.6541 | 0.0032469 | 0 | 0.0032469 | 0 | 790.7512 | 16.091 | 0 | 0 | 0 | 0 | 0 | 0 | -148992.64 | -30371.4362 | -22419.778 | 0 | 0 | 32458.5182 | 0 | 36050.7893 | 74252.5639 | 0 | 0 | -32458.5182 | 38201.7746 | 47011.8603 | 66283.4223 | 9.3345 | 7.6148e-05 | 0.33301 | 1.424 | 0.16392 | 1.0258 | 1.3066 | 0.36581 | 1.2761 | 1.7455e-10 | 0.41083
229.6595 | 1.9023 | 93.1927 | 19.6564 | 36.6338 | 5.3812 | 1406.6922 | 0.0032469 | 0 | 0.0032469 | 0 | 790.7893 | 16.091 | 0 | 0 | 0 | 0 | 0 | 0 | -148998.8092 | -30371.8321 | -22420.4198 | 0 | 0 | 32461.2061 | 0 | 36051.8936 | 74260.2342 | 0 | 0 | -32461.2061 | 38208.3406 | 47015.7543 | 66288.2406 | 9.3343 | 7.615e-05 | 0.33301 | 1.424 | 0.16392 | 1.0258 | 1.3066 | 0.36581 | 1.2761 | 1.7454e-10 | 0.41085
229.6678 | 1.9024 | 93.1927 | 19.6559 | 36.6354 | 5.3815 | 1406.7302 | 0.0032469 | 0 | 0.0032469 | 0 | 790.8274 | 16.091 | 0 | 0 | 0 | 0 | 0 | 0 | -149004.9786 | -30372.2281 | -22421.0616 | 0 | 0 | 32463.8941 | 0 | 36052.998 | 74267.9048 | 0 | 0 | -32463.8941 | 38214.9068 | 47019.6485 | 66293.0593 | 9.334 | 7.6152e-05 | 0.33301 | 1.424 | 0.16392 | 1.0258 | 1.3066 | 0.36581 | 1.2761 | 1.7454e-10 | 0.41087
229.6845 | 1.9026 | 93.1927 | 19.6548 | 36.6388 | 5.382 | 1406.8064 | 0.0032471 | 0 | 0.0032471 | 0 | 790.9036 | 16.091 | 0 | 0 | 0 | 0 | 0 | 0 | -149017.3182 | -30373.02 | -22422.3453 | 0 | 0 | 32469.2704 | 0 | 36055.2068 | 74283.2465 | 0 | 0 | -32469.2704 | 38228.0397 | 47027.4372 | 66302.6977 | 9.3335 | 7.6157e-05 | 0.33301 | 1.424 | 0.16392 | 1.0258 | 1.3066 | 0.36581 | 1.2761 | 1.7452e-10 | 0.41091
229.7012 | 1.9027 | 93.1927 | 19.6536 | 36.6421 | 5.3825 | 1406.8826 | 0.0032471 | 0 | 0.0032471 | 0 | 790.9797 | 16.091 | 0 | 0 | 0 | 0 | 0 | 0 | -149029.6588 | -30373.8119 | -22423.629 | 0 | 0 | 32474.647 | 0 | 36057.4158 | 74298.5891 | 0 | 0 | -32474.647 | 38241.1733 | 47035.2264 | 66312.3375 | 9.333 | 7.6161e-05 | 0.33301 | 1.424 | 0.16392 | 1.0258 | 1.3066 | 0.36581 | 1.2761 | 1.7451e-10 | 0.41094
229.7179 | 1.9029 | 93.1927 | 19.6525 | 36.6454 | 5.3829 | 1406.9588 | 0.0032471 | 0 | 0.0032471 | 0 | 791.0559 | 16.091 | 0 | 0 | 0 | 0 | 0 | 0 | -149042 | -30374.6039 | -22424.9129 | 0 | 0 | 32480.0238 | 0 | 36059.6249 | 74313.9326 | 0 | 0 | -32480.0238 | 38254.3077 | 47043.016 | 66321.9786 | 9.3325 | 7.6165e-05 | 0.33301 | 1.424 | 0.16392 | 1.0258 | 1.3066 | 0.36581 | 1.2761 | 1.7449e-10 | 0.41098
229.8846 | 1.9046 | 93.1927 | 19.6414 | 36.6786 | 5.3878 | 1407.7211 | 0.0032497 | 0 | 0.0032497 | 0 | 791.8182 | 16.091 | 0 | 0 | 0 | 0 | 0 | 0 | -149165.4988 | -30382.5294 | -22437.7604 | 0 | 0 | 32533.8088 | 0 | 36081.7316 | 74467.414 | 0 | 0 | -32533.8088 | 38385.6823 | 47120.9356 | 66418.4662 | 9.3275 | 7.6206e-05 | 0.33301 | 1.424 | 0.16392 | 1.0258 | 1.3066 | 0.36581 | 1.2761 | 1.7434e-10 | 0.41135
230.0514 | 1.9063 | 93.1927 | 19.6303 | 36.7117 | 5.3927 | 1408.4841 | 0.0032497 | 0 | 0.0032497 | 0 | 792.5812 | 16.091 | 0 | 0 | 0 | 0 | 0 | 0 | -149289.1149 | -30390.4624 | -22450.62 | 0 | 0 | 32587.6236 | 0 | 36103.8594 | 74620.9804 | 0 | 0 | -32587.6236 | 38517.1211 | 47198.8983 | 66515.0921 | 9.3224 | 7.6247e-05 | 0.33301 | 1.424 | 0.16392 | 1.0258 | 1.3066 | 0.36581 | 1.2761 | 1.7418e-10 | 0.41171
230.2181 | 1.908 | 93.1928 | 19.6192 | 36.7449 | 5.3976 | 1409.2475 | 0.0032748 | 0 | 0.0032748 | 0 | 793.3476 | 16.091 | 0 | 0 | 0 | 0 | 0 | 0 | -149413.2756 | -30398.4304 | -22463.5364 | 0 | 0 | 32641.468 | 0 | 36126.0845 | 74774.6315 | 0 | 0 | -32641.468 | 38648.5469 | 47276.904 | 66611.8563 | 9.3174 | 7.6289e-05 | 0.33301 | 1.424 | 0.16392 | 1.0258 | 1.3066 | 0.36581 | 1.2761 | 1.7403e-10 | 0.41208
230.2264 | 1.9081 | 93.1928 | 19.6186 | 36.7465 | 5.3978 | 1409.2856 | 0.0032471 | 0 | 0.0032471 | 0 | 793.3858 | 16.091 | 0 | 0 | 0 | 0 | 0 | 0 | -149419.4673 | -30398.8277 | -22464.1805 | 0 | 0 | 32644.1542 | 0 | 36127.1929 | 74782.2969 | 0 | 0 | -32644.1542 | 38655.1041 | 47280.7956 | 66616.686 | 9.3171 | 7.6291e-05 | 0.33301 | 1.424 | 0.16392 | 1.0258 | 1.3066 | 0.36581 | 1.2761 | 1.7402e-10 | 0.4121
230.2347 | 1.9082 | 93.1928 | 19.6181 | 36.7482 | 5.398 | 1409.3236 | 0.0032471 | 0 | 0.0032471 | 0 | 793.4239 | 16.091 | 0 | 0 | 0 | 0 | 0 | 0 | -149425.6327 | -30399.2234 | -22464.8219 | 0 | 0 | 32646.8405 | 0 | 36128.2965 | 74789.9626 | 0 | 0 | -32646.8405 | 38661.6661 | 47284.6874 | 66621.516 | 9.3169 | 7.6293e-05 | 0.33301 | 1.424 | 0.16392 | 1.0258 | 1.3066 | 0.36581 | 1.2761 | 1.7402e-10 | 0.41212
230.2431 | 1.9082 | 93.1928 | 19.6175 | 36.7499 | 5.3983 | 1409.3617 | 0.0032471 | 0 | 0.0032471 | 0 | 793.462 | 16.091 | 0 | 0 | 0 | 0 | 0 | 0 | -149431.7984 | -30399.6191 | -22465.4633 | 0 | 0 | 32649.5269 | 0 | 36129.4002 | 74797.6285 | 0 | 0 | -32649.5269 | 38668.2283 | 47288.5792 | 66626.3464 | 9.3166 | 7.6295e-05 | 0.33301 | 1.424 | 0.16392 | 1.0258 | 1.3066 | 0.36581 | 1.2761 | 1.7401e-10 | 0.41213
230.2514 | 1.9083 | 93.1928 | 19.617 | 36.7515 | 5.3985 | 1409.3998 | 0.0032471 | 0 | 0.0032471 | 0 | 793.5 | 16.091 | 0 | 0 | 0 | 0 | 0 | 0 | -149437.9642 | -30400.0148 | -22466.1047 | 0 | 0 | 32652.2134 | 0 | 36130.5039 | 74805.2946 | 0 | 0 | -32652.2134 | 38674.7907 | 47292.4711 | 66631.1771 | 9.3164 | 7.6297e-05 | 0.33301 | 1.424 | 0.16392 | 1.0258 | 1.3066 | 0.36581 | 1.2761 | 1.74e-10 | 0.41215
230.2597 | 1.9084 | 93.1928 | 19.6164 | 36.7532 | 5.3988 | 1409.4378 | 0.0032471 | 0 | 0.0032471 | 0 | 793.5381 | 16.091 | 0 | 0 | 0 | 0 | 0 | 0 | -149444.1302 | -30400.4105 | -22466.7462 | 0 | 0 | 32654.8999 | 0 | 36131.6076 | 74812.9609 | 0 | 0 | -32654.8999 | 38681.3533 | 47296.3631 | 66636.0081 | 9.3161 | 7.6299e-05 | 0.33301 | 1.424 | 0.16392 | 1.0258 | 1.3066 | 0.36581 | 1.2761 | 1.7399e-10 | 0.41217
230.2763 | 1.9086 | 93.1928 | 19.6153 | 36.7565 | 5.3993 | 1409.5139 | 0.0032472 | 0 | 0.0032472 | 0 | 793.6142 | 16.091 | 0 | 0 | 0 | 0 | 0 | 0 | -149456.4629 | -30401.2019 | -22468.0291 | 0 | 0 | 32660.2732 | 0 | 36133.8152 | 74828.2941 | 0 | 0 | -32660.2732 | 38694.4789 | 47304.1475 | 66645.6713 | 9.3156 | 7.6303e-05 | 0.33301 | 1.424 | 0.16392 | 1.0258 | 1.3066 | 0.36581 | 1.2761 | 1.7398e-10 | 0.41221
230.293 | 1.9087 | 93.1928 | 19.6142 | 36.7598 | 5.3997 | 1409.5901 | 0.0032472 | 0 | 0.0032472 | 0 | 793.6903 | 16.091 | 0 | 0 | 0 | 0 | 0 | 0 | -149468.7966 | -30401.9934 | -22469.3122 | 0 | 0 | 32665.6467 | 0 | 36136.023 | 74843.6282 | 0 | 0 | -32665.6467 | 38707.6052 | 47311.9323 | 66655.3358 | 9.3151 | 7.6307e-05 | 0.33301 | 1.424 | 0.16392 | 1.0258 | 1.3066 | 0.36581 | 1.2761 | 1.7396e-10 | 0.41224
230.3096 | 1.9089 | 93.1928 | 19.6131 | 36.7631 | 5.4002 | 1409.6662 | 0.0032472 | 0 | 0.0032472 | 0 | 793.7665 | 16.091 | 0 | 0 | 0 | 0 | 0 | 0 | -149481.131 | -30402.785 | -22470.5953 | 0 | 0 | 32671.0206 | 0 | 36138.2309 | 74858.9631 | 0 | 0 | -32671.0206 | 38720.7322 | 47319.7176 | 66665.0017 | 9.3146 | 7.6311e-05 | 0.33301 | 1.424 | 0.16392 | 1.0258 | 1.3066 | 0.36581 | 1.2761 | 1.7395e-10 | 0.41228
230.4759 | 1.9106 | 93.1928 | 19.602 | 36.7961 | 5.4051 | 1410.4281 | 0.0032498 | 0 | 0.0032498 | 0 | 794.5283 | 16.091 | 0 | 0 | 0 | 0 | 0 | 0 | -149604.5604 | -30410.706 | -22483.4356 | 0 | 0 | 32724.7752 | 0 | 36160.3252 | 75012.3579 | 0 | 0 | -32724.7752 | 38852.0327 | 47397.5932 | 66761.7364 | 9.3096 | 7.6353e-05 | 0.33301 | 1.424 | 0.16392 | 1.0258 | 1.3066 | 0.36581 | 1.2761 | 1.7379e-10 | 0.41264
230.6422 | 1.9123 | 93.1928 | 19.591 | 36.8291 | 5.4099 | 1411.1907 | 0.0032498 | 0 | 0.0032498 | 0 | 795.2909 | 16.091 | 0 | 0 | 0 | 0 | 0 | 0 | -149728.1058 | -30418.6345 | -22496.2879 | 0 | 0 | 32778.559 | 0 | 36182.4402 | 75165.8359 | 0 | 0 | -32778.559 | 38983.3957 | 47475.5111 | 66858.609 | 9.3045 | 7.6394e-05 | 0.33301 | 1.424 | 0.16392 | 1.0258 | 1.3066 | 0.36581 | 1.2761 | 1.7364e-10 | 0.41301
230.8086 | 1.914 | 93.1929 | 19.5799 | 36.8621 | 5.4148 | 1411.9537 | 0.0032747 | 0 | 0.0032747 | 0 | 796.0569 | 16.091 | 0 | 0 | 0 | 0 | 0 | 0 | -149852.1921 | -30426.5977 | -22509.1965 | 0 | 0 | 32832.3719 | 0 | 36204.6521 | 75319.3968 | 0 | 0 | -32832.3719 | 39114.7446 | 47553.471 | 66955.6195 | 9.2995 | 7.6435e-05 | 0.33301 | 1.424 | 0.16392 | 1.0258 | 1.3066 | 0.36581 | 1.2761 | 1.7349e-10 | 0.41337
230.8169 | 1.9141 | 93.1929 | 19.5794 | 36.8638 | 5.415 | 1411.9917 | 0.0032471 | 0 | 0.0032471 | 0 | 796.095 | 16.091 | 0 | 0 | 0 | 0 | 0 | 0 | -149858.3803 | -30426.9948 | -22509.8403 | 0 | 0 | 32835.0566 | 0 | 36205.7598 | 75327.0581 | 0 | 0 | -32835.0566 | 39121.2982 | 47557.3605 | 66960.4618 | 9.2993 | 7.6437e-05 | 0.33301 | 1.424 | 0.16392 | 1.0258 | 1.3066 | 0.36581 | 1.2761 | 1.7348e-10 | 0.41339
230.8252 | 1.9141 | 93.1929 | 19.5788 | 36.8654 | 5.4153 | 1412.0297 | 0.0032471 | 0 | 0.0032471 | 0 | 796.1331 | 16.091 | 0 | 0 | 0 | 0 | 0 | 0 | -149864.5424 | -30427.3903 | -22510.4813 | 0 | 0 | 32837.7415 | 0 | 36206.8629 | 75334.7196 | 0 | 0 | -32837.7415 | 39127.8567 | 47561.2501 | 66965.3043 | 9.299 | 7.6439e-05 | 0.33301 | 1.424 | 0.16392 | 1.0258 | 1.3066 | 0.36581 | 1.2761 | 1.7347e-10 | 0.41341
230.8335 | 1.9142 | 93.1929 | 19.5783 | 36.8671 | 5.4155 | 1412.0678 | 0.0032471 | 0 | 0.0032471 | 0 | 796.1711 | 16.091 | 0 | 0 | 0 | 0 | 0 | 0 | -149870.7048 | -30427.7857 | -22511.1224 | 0 | 0 | 32840.4264 | 0 | 36207.966 | 75342.3813 | 0 | 0 | -32840.4264 | 39134.4154 | 47565.1398 | 66970.1472 | 9.2988 | 7.6441e-05 | 0.33301 | 1.424 | 0.16392 | 1.0258 | 1.3066 | 0.36581 | 1.2761 | 1.7346e-10 | 0.41343
230.8418 | 1.9143 | 93.1929 | 19.5777 | 36.8687 | 5.4157 | 1412.1058 | 0.0032471 | 0 | 0.0032471 | 0 | 796.2092 | 16.091 | 0 | 0 | 0 | 0 | 0 | 0 | -149876.8672 | -30428.1812 | -22511.7634 | 0 | 0 | 32843.1114 | 0 | 36209.0691 | 75350.0433 | 0 | 0 | -32843.1114 | 39140.9742 | 47569.0296 | 66974.9905 | 9.2985 | 7.6443e-05 | 0.33301 | 1.424 | 0.16392 | 1.0258 | 1.3066 | 0.36581 | 1.2761 | 1.7346e-10 | 0.41345
230.8501 | 1.9144 | 93.1929 | 19.5772 | 36.8704 | 5.416 | 1412.1439 | 0.0032471 | 0 | 0.0032471 | 0 | 796.2472 | 16.091 | 0 | 0 | 0 | 0 | 0 | 0 | -149883.0299 | -30428.5767 | -22512.4045 | 0 | 0 | 32845.7965 | 0 | 36210.1722 | 75357.7054 | 0 | 0 | -32845.7965 | 39147.5332 | 47572.9196 | 66979.834 | 9.2983 | 7.6445e-05 | 0.33301 | 1.424 | 0.16392 | 1.0258 | 1.3066 | 0.36581 | 1.2761 | 1.7345e-10 | 0.41346
230.8666 | 1.9146 | 93.1929 | 19.5761 | 36.8737 | 5.4165 | 1412.2199 | 0.0032472 | 0 | 0.0032472 | 0 | 796.3233 | 16.091 | 0 | 0 | 0 | 0 | 0 | 0 | -149895.3559 | -30429.3677 | -22513.6868 | 0 | 0 | 32851.1668 | 0 | 36212.3786 | 75373.0303 | 0 | 0 | -32851.1668 | 39160.6517 | 47580.6997 | 66989.5222 | 9.2978 | 7.645e-05 | 0.33301 | 1.424 | 0.16392 | 1.0258 | 1.3066 | 0.36581 | 1.2761 | 1.7343e-10 | 0.4135
230.8832 | 1.9147 | 93.1929 | 19.575 | 36.8769 | 5.417 | 1412.296 | 0.0032472 | 0 | 0.0032472 | 0 | 796.3994 | 16.091 | 0 | 0 | 0 | 0 | 0 | 0 | -149907.6829 | -30430.1588 | -22514.9692 | 0 | 0 | 32856.5375 | 0 | 36214.5852 | 75388.3561 | 0 | 0 | -32856.5375 | 39173.7709 | 47588.4803 | 66999.2118 | 9.2972 | 7.6454e-05 | 0.33301 | 1.424 | 0.16392 | 1.0258 | 1.3066 | 0.36581 | 1.2761 | 1.7342e-10 | 0.41354
230.8998 | 1.9149 | 93.1929 | 19.5739 | 36.8802 | 5.4174 | 1412.3721 | 0.0032472 | 0 | 0.0032472 | 0 | 796.4755 | 16.091 | 0 | 0 | 0 | 0 | 0 | 0 | -149920.0105 | -30430.9499 | -22516.2516 | 0 | 0 | 32861.9084 | 0 | 36216.7919 | 75403.6826 | 0 | 0 | -32861.9084 | 39186.8907 | 47596.2613 | 67008.9027 | 9.2967 | 7.6458e-05 | 0.33301 | 1.424 | 0.16392 | 1.0258 | 1.3066 | 0.36581 | 1.2761 | 1.734e-10 | 0.41357
231.0658 | 1.9166 | 93.1929 | 19.5628 | 36.9131 | 5.4223 | 1413.1336 | 0.0032498 | 0 | 0.0032498 | 0 | 797.2369 | 16.091 | 0 | 0 | 0 | 0 | 0 | 0 | -150043.3721 | -30438.8666 | -22529.0848 | 0 | 0 | 32915.6334 | 0 | 36238.874 | 75556.9929 | 0 | 0 | -32915.6334 | 39318.1188 | 47674.094 | 67105.8877 | 9.2917 | 7.6499e-05 | 0.33301 | 1.424 | 0.16392 | 1.0258 | 1.3066 | 0.36581 | 1.2761 | 1.7325e-10 | 0.41394
231.2317 | 1.9183 | 93.1929 | 19.5518 | 36.946 | 5.4271 | 1413.8957 | 0.0032497 | 0 | 0.0032497 | 0 | 797.9991 | 16.091 | 0 | 0 | 0 | 0 | 0 | 0 | -150166.8484 | -30446.7906 | -22541.93 | 0 | 0 | 32969.3869 | 0 | 36260.9767 | 75710.3845 | 0 | 0 | -32969.3869 | 39449.4078 | 47751.968 | 67203.0102 | 9.2867 | 7.654e-05 | 0.33301 | 1.424 | 0.16392 | 1.0258 | 1.3066 | 0.36581 | 1.2761 | 1.731e-10 | 0.4143
231.3976 | 1.9199 | 93.193 | 19.5408 | 36.9789 | 5.4319 | 1414.6583 | 0.0032745 | 0 | 0.0032745 | 0 | 798.7646 | 16.091 | 0 | 0 | 0 | 0 | 0 | 0 | -150290.8621 | -30454.7492 | -22554.831 | 0 | 0 | 33023.1689 | 0 | 36283.1756 | 75863.8572 | 0 | 0 | -33023.1689 | 39580.6816 | 47829.8832 | 67300.2701 | 9.2817 | 7.6582e-05 | 0.33301 | 1.424 | 0.16392 | 1.0258 | 1.3066 | 0.36581 | 1.2761 | 1.7294e-10 | 0.41466
231.4059 | 1.92 | 93.193 | 19.5403 | 36.9805 | 5.4322 | 1414.6963 | 0.003247 | 0 | 0.003247 | 0 | 798.8027 | 16.091 | 0 | 0 | 0 | 0 | 0 | 0 | -150297.0469 | -30455.1461 | -22555.4744 | 0 | 0 | 33025.8522 | 0 | 36284.2827 | 75871.5145 | 0 | 0 | -33025.8522 | 39587.2318 | 47833.7706 | 67305.125 | 9.2815 | 7.6584e-05 | 0.33301 | 1.424 | 0.16392 | 1.0258 | 1.3066 | 0.36581 | 1.2761 | 1.7293e-10 | 0.41468
231.4141 | 1.9201 | 93.193 | 19.5397 | 36.9821 | 5.4324 | 1414.7343 | 0.003247 | 0 | 0.003247 | 0 | 798.8407 | 16.091 | 0 | 0 | 0 | 0 | 0 | 0 | -150303.2058 | -30455.5413 | -22556.1151 | 0 | 0 | 33028.5357 | 0 | 36285.3852 | 75879.172 | 0 | 0 | -33028.5357 | 39593.7868 | 47837.6582 | 67309.9802 | 9.2812 | 7.6586e-05 | 0.33301 | 1.424 | 0.16392 | 1.0258 | 1.3066 | 0.36581 | 1.2761 | 1.7293e-10 | 0.4147
231.4224 | 1.9202 | 93.193 | 19.5392 | 36.9838 | 5.4326 | 1414.7724 | 0.003247 | 0 | 0.003247 | 0 | 798.8788 | 16.091 | 0 | 0 | 0 | 0 | 0 | 0 | -150309.3649 | -30455.9366 | -22556.7558 | 0 | 0 | 33031.2192 | 0 | 36286.4877 | 75886.8297 | 0 | 0 | -33031.2192 | 39600.342 | 47841.5459 | 67314.8358 | 9.281 | 7.6588e-05 | 0.33301 | 1.424 | 0.16392 | 1.0258 | 1.3066 | 0.36581 | 1.2761 | 1.7292e-10 | 0.41472
231.4307 | 1.9203 | 93.193 | 19.5386 | 36.9854 | 5.4329 | 1414.8104 | 0.003247 | 0 | 0.003247 | 0 | 798.9168 | 16.091 | 0 | 0 | 0 | 0 | 0 | 0 | -150315.5241 | -30456.3319 | -22557.3966 | 0 | 0 | 33033.9028 | 0 | 36287.5902 | 75894.4876 | 0 | 0 | -33033.9028 | 39606.8974 | 47845.4336 | 67319.6917 | 9.2807 | 7.659e-05 | 0.33301 | 1.424 | 0.16392 | 1.0258 | 1.3066 | 0.36581 | 1.2761 | 1.7291e-10 | 0.41473
231.439 | 1.9204 | 93.193 | 19.5381 | 36.9871 | 5.4331 | 1414.8484 | 0.003247 | 0 | 0.003247 | 0 | 798.9548 | 16.091 | 0 | 0 | 0 | 0 | 0 | 0 | -150321.6835 | -30456.7271 | -22558.0373 | 0 | 0 | 33036.5864 | 0 | 36288.6927 | 75902.1456 | 0 | 0 | -33036.5864 | 39613.4529 | 47849.3215 | 67324.548 | 9.2805 | 7.6592e-05 | 0.33301 | 1.424 | 0.16392 | 1.0258 | 1.3066 | 0.36581 | 1.2761 | 1.729e-10 | 0.41475
231.4555 | 1.9205 | 93.193 | 19.537 | 36.9903 | 5.4336 | 1414.9244 | 0.0032471 | 0 | 0.0032471 | 0 | 799.0308 | 16.091 | 0 | 0 | 0 | 0 | 0 | 0 | -150334.003 | -30457.5177 | -22559.3189 | 0 | 0 | 33041.9539 | 0 | 36290.898 | 75917.4624 | 0 | 0 | -33041.9539 | 39626.5645 | 47857.0975 | 67334.2616 | 9.28 | 7.6596e-05 | 0.33301 | 1.424 | 0.16392 | 1.0258 | 1.3066 | 0.36581 | 1.2761 | 1.7289e-10 | 0.41479
231.4721 | 1.9207 | 93.193 | 19.5359 | 36.9936 | 5.4341 | 1415.0005 | 0.0032471 | 0 | 0.0032471 | 0 | 799.1069 | 16.091 | 0 | 0 | 0 | 0 | 0 | 0 | -150346.3235 | -30458.3084 | -22560.6006 | 0 | 0 | 33047.3217 | 0 | 36293.1034 | 75932.78 | 0 | 0 | -33047.3217 | 39639.6766 | 47864.874 | 67343.9765 | 9.2795 | 7.66e-05 | 0.33301 | 1.424 | 0.16392 | 1.0258 | 1.3066 | 0.36581 | 1.2761 | 1.7287e-10 | 0.41482
231.4886 | 1.9209 | 93.193 | 19.5348 | 36.9969 | 5.4346 | 1415.0765 | 0.0032471 | 0 | 0.0032471 | 0 | 799.1829 | 16.091 | 0 | 0 | 0 | 0 | 0 | 0 | -150358.6445 | -30459.0991 | -22561.8824 | 0 | 0 | 33052.6898 | 0 | 36295.3089 | 75948.0984 | 0 | 0 | -33052.6898 | 39652.7895 | 47872.6508 | 67353.6928 | 9.279 | 7.6604e-05 | 0.33301 | 1.424 | 0.16392 | 1.0258 | 1.3066 | 0.36581 | 1.2761 | 1.7286e-10 | 0.41486
231.6541 | 1.9225 | 93.193 | 19.5238 | 37.0296 | 5.4394 | 1415.8376 | 0.0032496 | 0 | 0.0032496 | 0 | 799.944 | 16.091 | 0 | 0 | 0 | 0 | 0 | 0 | -150481.94 | -30467.0115 | -22574.7087 | 0 | 0 | 33106.3859 | 0 | 36317.3792 | 76101.3261 | 0 | 0 | -33106.3859 | 39783.9469 | 47950.4416 | 67450.9312 | 9.274 | 7.6645e-05 | 0.33301 | 1.424 | 0.16392 | 1.0258 | 1.3066 | 0.36581 | 1.2761 | 1.727e-10 | 0.41522
231.8197 | 1.9242 | 93.193 | 19.5128 | 37.0624 | 5.4442 | 1416.5993 | 0.0032496 | 0 | 0.0032496 | 0 | 800.7057 | 16.091 | 0 | 0 | 0 | 0 | 0 | 0 | -150605.3488 | -30474.9313 | -22587.5468 | 0 | 0 | 33160.1098 | 0 | 36339.4698 | 76254.6335 | 0 | 0 | -33160.1098 | 39915.1637 | 48028.2729 | 67548.3065 | 9.269 | 7.6687e-05 | 0.33301 | 1.424 | 0.16392 | 1.0258 | 1.3066 | 0.36581 | 1.2761 | 1.7255e-10 | 0.41558
231.9852 | 1.9259 | 93.1931 | 19.5019 | 37.0951 | 5.449 | 1417.3615 | 0.0032742 | 0 | 0.0032742 | 0 | 801.4708 | 16.091 | 0 | 0 | 0 | 0 | 0 | 0 | -150729.2914 | -30482.8852 | -22600.4405 | 0 | 0 | 33213.8616 | 0 | 36361.656 | 76408.0201 | 0 | 0 | -33213.8616 | 40046.3641 | 48106.1443 | 67645.819 | 9.264 | 7.6728e-05 | 0.33301 | 1.424 | 0.16392 | 1.0258 | 1.3066 | 0.36581 | 1.2761 | 1.724e-10 | 0.41594
231.9934 | 1.926 | 93.1931 | 19.5013 | 37.0967 | 5.4492 | 1417.3995 | 0.0032467 | 0 | 0.0032467 | 0 | 801.5089 | 16.091 | 0 | 0 | 0 | 0 | 0 | 0 | -150735.4731 | -30483.2819 | -22601.0835 | 0 | 0 | 33216.5436 | 0 | 36362.7625 | 76415.6735 | 0 | 0 | -33216.5436 | 40052.911 | 48110.0298 | 67650.6867 | 9.2638 | 7.673e-05 | 0.33301 | 1.424 | 0.16392 | 1.0258 | 1.3066 | 0.36581 | 1.2761 | 1.7239e-10 | 0.41596
232.0017 | 1.926 | 93.1931 | 19.5008 | 37.0984 | 5.4495 | 1417.4375 | 0.0032467 | 0 | 0.0032467 | 0 | 801.5469 | 16.091 | 0 | 0 | 0 | 0 | 0 | 0 | -150741.6288 | -30483.677 | -22601.7239 | 0 | 0 | 33219.2257 | 0 | 36363.8644 | 76423.327 | 0 | 0 | -33219.2257 | 40059.4626 | 48113.9154 | 67655.5548 | 9.2635 | 7.6732e-05 | 0.33301 | 1.424 | 0.16392 | 1.0258 | 1.3066 | 0.36581 | 1.2761 | 1.7238e-10 | 0.41598
232.01 | 1.9261 | 93.1931 | 19.5002 | 37.1 | 5.4497 | 1417.4755 | 0.0032467 | 0 | 0.0032467 | 0 | 801.5849 | 16.091 | 0 | 0 | 0 | 0 | 0 | 0 | -150747.7847 | -30484.072 | -22602.3643 | 0 | 0 | 33221.9078 | 0 | 36364.9663 | 76430.9808 | 0 | 0 | -33221.9078 | 40066.0144 | 48117.801 | 67660.4233 | 9.2633 | 7.6734e-05 | 0.33301 | 1.424 | 0.16392 | 1.0258 | 1.3066 | 0.36581 | 1.2761 | 1.7237e-10 | 0.416
232.0182 | 1.9262 | 93.1931 | 19.4997 | 37.1016 | 5.45 | 1417.5135 | 0.0032467 | 0 | 0.0032467 | 0 | 801.6229 | 16.091 | 0 | 0 | 0 | 0 | 0 | 0 | -150753.9407 | -30484.4671 | -22603.0047 | 0 | 0 | 33224.59 | 0 | 36366.0683 | 76438.6347 | 0 | 0 | -33224.59 | 40072.5664 | 48121.6868 | 67665.292 | 9.263 | 7.6736e-05 | 0.33301 | 1.424 | 0.16392 | 1.0258 | 1.3066 | 0.36581 | 1.2761 | 1.7237e-10 | 0.41602
232.0265 | 1.9263 | 93.1931 | 19.4991 | 37.1032 | 5.4502 | 1417.5515 | 0.0032467 | 0 | 0.0032467 | 0 | 801.6609 | 16.091 | 0 | 0 | 0 | 0 | 0 | 0 | -150760.0969 | -30484.8622 | -22603.6451 | 0 | 0 | 33227.2723 | 0 | 36367.1703 | 76446.2889 | 0 | 0 | -33227.2723 | 40079.1186 | 48125.5726 | 67670.1611 | 9.2628 | 7.6738e-05 | 0.33301 | 1.424 | 0.16392 | 1.0258 | 1.3066 | 0.36581 | 1.2761 | 1.7236e-10 | 0.41603
232.043 | 1.9265 | 93.1931 | 19.4981 | 37.1065 | 5.4507 | 1417.6275 | 0.0032469 | 0 | 0.0032469 | 0 | 801.7369 | 16.091 | 0 | 0 | 0 | 0 | 0 | 0 | -150772.4101 | -30485.6524 | -22604.9261 | 0 | 0 | 33232.637 | 0 | 36369.3744 | 76461.5977 | 0 | 0 | -33232.637 | 40092.2234 | 48133.3447 | 67679.9004 | 9.2623 | 7.6742e-05 | 0.33301 | 1.424 | 0.16392 | 1.0258 | 1.3066 | 0.36581 | 1.2761 | 1.7234e-10 | 0.41607
232.0595 | 1.9266 | 93.1931 | 19.497 | 37.1098 | 5.4512 | 1417.7035 | 0.0032469 | 0 | 0.0032469 | 0 | 801.8129 | 16.091 | 0 | 0 | 0 | 0 | 0 | 0 | -150784.7242 | -30486.4426 | -22606.2071 | 0 | 0 | 33238.002 | 0 | 36371.5786 | 76476.9074 | 0 | 0 | -33238.002 | 40105.3288 | 48141.1171 | 67689.641 | 9.2618 | 7.6746e-05 | 0.33301 | 1.424 | 0.16392 | 1.0258 | 1.3066 | 0.36581 | 1.2761 | 1.7233e-10 | 0.41611
232.076 | 1.9268 | 93.1931 | 19.4959 | 37.113 | 5.4516 | 1417.7795 | 0.0032469 | 0 | 0.0032469 | 0 | 801.889 | 16.091 | 0 | 0 | 0 | 0 | 0 | 0 | -150797.0389 | -30487.2329 | -22607.4882 | 0 | 0 | 33243.3673 | 0 | 36373.783 | 76492.2178 | 0 | 0 | -33243.3673 | 40118.4348 | 48148.8899 | 67699.383 | 9.2613 | 7.6751e-05 | 0.33301 | 1.424 | 0.16392 | 1.0258 | 1.3066 | 0.36581 | 1.2761 | 1.7231e-10 | 0.41614
232.2411 | 1.9285 | 93.1931 | 19.4849 | 37.1457 | 5.4564 | 1418.5401 | 0.0032494 | 0 | 0.0032494 | 0 | 802.6496 | 16.091 | 0 | 0 | 0 | 0 | 0 | 0 | -150920.2698 | -30495.1412 | -22620.3078 | 0 | 0 | 33297.0352 | 0 | 36395.8418 | 76645.3651 | 0 | 0 | -33297.0352 | 40249.5234 | 48226.6399 | 67796.8778 | 9.2563 | 7.6792e-05 | 0.33301 | 1.424 | 0.16392 | 1.0258 | 1.3066 | 0.36581 | 1.2761 | 1.7216e-10 | 0.4165
232.4063 | 1.9301 | 93.1931 | 19.474 | 37.1782 | 5.4612 | 1419.3015 | 0.0032493 | 0 | 0.0032493 | 0 | 803.4109 | 16.091 | 0 | 0 | 0 | 0 | 0 | 0 | -151043.613 | -30503.0567 | -22633.1391 | 0 | 0 | 33350.7304 | 0 | 36417.9206 | 76798.5903 | 0 | 0 | -33350.7304 | 40380.6697 | 48304.4294 | 67894.5093 | 9.2514 | 7.6833e-05 | 0.33301 | 1.424 | 0.16392 | 1.0258 | 1.3066 | 0.36581 | 1.2761 | 1.7201e-10 | 0.41686
232.5714 | 1.9318 | 93.1932 | 19.4631 | 37.2108 | 5.466 | 1420.0632 | 0.0032738 | 0 | 0.0032738 | 0 | 804.1755 | 16.091 | 0 | 0 | 0 | 0 | 0 | 0 | -151167.4863 | -30511.0062 | -22646.0255 | 0 | 0 | 33404.4527 | 0 | 36440.0944 | 76951.893 | 0 | 0 | -33404.4527 | 40511.7986 | 48382.2583 | 67992.2775 | 9.2464 | 7.6874e-05 | 0.33301 | 1.424 | 0.16392 | 1.0258 | 1.3066 | 0.36581 | 1.2761 | 1.7185e-10 | 0.41722
232.5743 | 1.9318 | 93.1932 | 19.4629 | 37.2114 | 5.4661 | 1420.0765 | 0.0032463 | 0 | 0.0032463 | 0 | 804.1889 | 16.091 | 0 | 0 | 0 | 0 | 0 | 0 | -151169.6431 | -30511.1446 | -22646.2499 | 0 | 0 | 33405.3885 | 0 | 36440.4805 | 76954.5634 | 0 | 0 | -33405.3885 | 40514.0829 | 48383.6139 | 67993.9813 | 9.2463 | 7.6875e-05 | 0.33301 | 1.424 | 0.16392 | 1.0258 | 1.3066 | 0.36581 | 1.2761 | 1.7185e-10 | 0.41723
232.5771 | 1.9319 | 93.1932 | 19.4627 | 37.2119 | 5.4662 | 1420.0897 | 0.0032463 | 0 | 0.0032463 | 0 | 804.2021 | 16.091 | 0 | 0 | 0 | 0 | 0 | 0 | -151171.7908 | -30511.2825 | -22646.4733 | 0 | 0 | 33406.3243 | 0 | 36440.8649 | 76957.2338 | 0 | 0 | -33406.3243 | 40516.3689 | 48384.9696 | 67995.6851 | 9.2462 | 7.6876e-05 | 0.33301 | 1.424 | 0.16392 | 1.0258 | 1.3066 | 0.36581 | 1.2761 | 1.7185e-10 | 0.41723
232.58 | 1.9319 | 93.1932 | 19.4625 | 37.2125 | 5.4662 | 1420.103 | 0.0032463 | 0 | 0.0032463 | 0 | 804.2154 | 16.091 | 0 | 0 | 0 | 0 | 0 | 0 | -151173.9385 | -30511.4203 | -22646.6967 | 0 | 0 | 33407.2601 | 0 | 36441.2494 | 76959.9042 | 0 | 0 | -33407.2601 | 40518.6548 | 48386.3254 | 67997.389 | 9.2461 | 7.6876e-05 | 0.33301 | 1.424 | 0.16392 | 1.0258 | 1.3066 | 0.36581 | 1.2761 | 1.7184e-10 | 0.41724
232.5829 | 1.9319 | 93.1932 | 19.4624 | 37.2131 | 5.4663 | 1420.1162 | 0.0032463 | 0 | 0.0032463 | 0 | 804.2286 | 16.091 | 0 | 0 | 0 | 0 | 0 | 0 | -151176.0863 | -30511.5581 | -22646.9202 | 0 | 0 | 33408.1959 | 0 | 36441.6338 | 76962.5746 | 0 | 0 | -33408.1959 | 40520.9408 | 48387.6811 | 67999.0929 | 9.2461 | 7.6877e-05 | 0.33301 | 1.424 | 0.16392 | 1.0258 | 1.3066 | 0.36581 | 1.2761 | 1.7184e-10 | 0.41725
232.5858 | 1.9319 | 93.1932 | 19.4622 | 37.2136 | 5.4664 | 1420.1295 | 0.0032463 | 0 | 0.0032463 | 0 | 804.2419 | 16.091 | 0 | 0 | 0 | 0 | 0 | 0 | -151178.2341 | -30511.696 | -22647.1436 | 0 | 0 | 33409.1317 | 0 | 36442.0183 | 76965.2451 | 0 | 0 | -33409.1317 | 40523.2268 | 48389.0368 | 68000.7969 | 9.246 | 7.6878e-05 | 0.33301 | 1.424 | 0.16392 | 1.0258 | 1.3066 | 0.36581 | 1.2761 | 1.7184e-10 | 0.41725
232.5915 | 1.932 | 93.1932 | 19.4618 | 37.2148 | 5.4666 | 1420.156 | 0.0032464 | 0 | 0.0032464 | 0 | 804.2684 | 16.091 | 0 | 0 | 0 | 0 | 0 | 0 | -151182.5297 | -30511.9716 | -22647.5905 | 0 | 0 | 33411.0034 | 0 | 36442.7872 | 76970.586 | 0 | 0 | -33411.0034 | 40527.7988 | 48391.7483 | 68004.2049 | 9.2458 | 7.6879e-05 | 0.33301 | 1.424 | 0.16392 | 1.0258 | 1.3066 | 0.36581 | 1.2761 | 1.7183e-10 | 0.41726
232.5973 | 1.9321 | 93.1932 | 19.4614 | 37.2159 | 5.4667 | 1420.1825 | 0.0032464 | 0 | 0.0032464 | 0 | 804.2949 | 16.091 | 0 | 0 | 0 | 0 | 0 | 0 | -151186.8255 | -30512.2473 | -22648.0373 | 0 | 0 | 33412.8751 | 0 | 36443.5562 | 76975.9271 | 0 | 0 | -33412.8751 | 40532.3709 | 48394.4599 | 68007.6131 | 9.2456 | 7.6881e-05 | 0.33301 | 1.424 | 0.16392 | 1.0258 | 1.3066 | 0.36581 | 1.2761 | 1.7183e-10 | 0.41728
232.603 | 1.9321 | 93.1932 | 19.461 | 37.217 | 5.4669 | 1420.209 | 0.0032464 | 0 | 0.0032464 | 0 | 804.3214 | 16.091 | 0 | 0 | 0 | 0 | 0 | 0 | -151191.1213 | -30512.523 | -22648.4842 | 0 | 0 | 33414.7468 | 0 | 36444.3251 | 76981.2683 | 0 | 0 | -33414.7468 | 40536.9431 | 48397.1715 | 68011.0214 | 9.2454 | 7.6882e-05 | 0.33301 | 1.424 | 0.16392 | 1.0258 | 1.3066 | 0.36581 | 1.2761 | 1.7182e-10 | 0.41729
232.6605 | 1.9327 | 93.1932 | 19.4572 | 37.2284 | 5.4686 | 1420.4743 | 0.0032472 | 0 | 0.0032472 | 0 | 804.5867 | 16.091 | 0 | 0 | 0 | 0 | 0 | 0 | -151234.0897 | -30515.2805 | -22652.9542 | 0 | 0 | 33433.4658 | 0 | 36452.0166 | 77034.685 | 0 | 0 | -33433.4658 | 40582.6684 | 48424.2902 | 68045.1142 | 9.2437 | 7.6896e-05 | 0.33301 | 1.424 | 0.16392 | 1.0258 | 1.3066 | 0.36581 | 1.2761 | 1.7177e-10 | 0.41742
232.7181 | 1.9333 | 93.1932 | 19.4534 | 37.2397 | 5.4702 | 1420.7396 | 0.0032472 | 0 | 0.0032472 | 0 | 804.852 | 16.091 | 0 | 0 | 0 | 0 | 0 | 0 | -151277.0717 | -30518.0388 | -22657.4256 | 0 | 0 | 33452.1881 | 0 | 36459.7105 | 77088.1111 | 0 | 0 | -33452.1881 | 40628.4005 | 48451.4136 | 68079.2235 | 9.242 | 7.6911e-05 | 0.33301 | 1.424 | 0.16392 | 1.0258 | 1.3066 | 0.36581 | 1.2761 | 1.7172e-10 | 0.41754
232.7756 | 1.9339 | 93.1932 | 19.4496 | 37.2511 | 5.4719 | 1421.0049 | 0.0032471 | 0 | 0.0032471 | 0 | 805.1173 | 16.091 | 0 | 0 | 0 | 0 | 0 | 0 | -151320.0611 | -30520.7977 | -22661.8977 | 0 | 0 | 33470.9136 | 0 | 36467.4058 | 77141.5465 | 0 | 0 | -33470.9136 | 40674.1407 | 48478.5417 | 68113.3494 | 9.2403 | 7.6925e-05 | 0.33301 | 1.424 | 0.16392 | 1.0258 | 1.3066 | 0.36581 | 1.2761 | 1.7166e-10 | 0.41767
232.8932 | 1.935 | 93.1933 | 19.4419 | 37.2742 | 5.4753 | 1421.5489 | 0.0032607 | 0 | 0.0032607 | 0 | 805.6614 | 16.091 | 0 | 0 | 0 | 0 | 0 | 0 | -151408.1987 | -30526.4539 | -22671.0666 | 0 | 0 | 33509.2245 | 0 | 36483.1827 | 77250.871 | 0 | 0 | -33509.2245 | 40767.6882 | 48534.0437 | 68183.2015 | 9.2367 | 7.6955e-05 | 0.33301 | 1.424 | 0.16392 | 1.0258 | 1.3066 | 0.36581 | 1.2761 | 1.7155e-10 | 0.41792
232.9755 | 1.9359 | 93.1933 | 19.4364 | 37.2904 | 5.4777 | 1421.9296 | 0.0032484 | 0 | 0.0032484 | 0 | 806.042 | 16.091 | 0 | 0 | 0 | 0 | 0 | 0 | -151469.8662 | -30530.4113 | -22677.4819 | 0 | 0 | 33536.0239 | 0 | 36494.2214 | 77327.346 | 0 | 0 | -33536.0239 | 40833.1245 | 48572.8686 | 68232.0912 | 9.2343 | 7.6975e-05 | 0.33301 | 1.424 | 0.16392 | 1.0258 | 1.3066 | 0.36581 | 1.2761 | 1.7148e-10 | 0.4181
233.0577 | 1.9367 | 93.1933 | 19.431 | 37.3066 | 5.4801 | 1422.3096 | 0.0032474 | 0 | 0.0032474 | 0 | 806.422 | 16.091 | 0 | 0 | 0 | 0 | 0 | 0 | -151531.4241 | -30534.3618 | -22683.8857 | 0 | 0 | 33562.8299 | 0 | 36505.2405 | 77403.8399 | 0 | 0 | -33562.8299 | 40898.5994 | 48611.7031 | 68281.0148 | 9.2318 | 7.6996e-05 | 0.33301 | 1.424 | 0.16392 | 1.0258 | 1.3066 | 0.36581 | 1.2761 | 1.714e-10 | 0.41828
233.14 | 1.9375 | 93.1933 | 19.4256 | 37.3228 | 5.4824 | 1422.6896 | 0.0032473 | 0 | 0.0032473 | 0 | 806.802 | 16.091 | 0 | 0 | 0 | 0 | 0 | 0 | -151592.988 | -30538.3126 | -22690.2901 | 0 | 0 | 33589.6425 | 0 | 36516.2607 | 77480.3527 | 0 | 0 | -33589.6425 | 40964.092 | 48650.5472 | 68329.9725 | 9.2293 | 7.7016e-05 | 0.33301 | 1.424 | 0.16392 | 1.0258 | 1.3066 | 0.36581 | 1.2761 | 1.7132e-10 | 0.41846
233.1598 | 1.9377 | 93.1933 | 19.4243 | 37.3267 | 5.483 | 1422.7814 | 0.0032501 | 0 | 0.0032501 | 0 | 806.8937 | 16.091 | 0 | 0 | 0 | 0 | 0 | 0 | -151607.8518 | -30539.2665 | -22691.8364 | 0 | 0 | 33596.1132 | 0 | 36518.9213 | 77498.8176 | 0 | 0 | -33596.1132 | 40979.8962 | 48659.9214 | 68341.7907 | 9.2287 | 7.7021e-05 | 0.33301 | 1.424 | 0.16392 | 1.0258 | 1.3066 | 0.36581 | 1.2761 | 1.713e-10 | 0.4185
233.1797 | 1.9379 | 93.1933 | 19.423 | 37.3306 | 5.4836 | 1422.873 | 0.0032462 | 0 | 0.0032462 | 0 | 806.9855 | 16.091 | 0 | 0 | 0 | 0 | 0 | 0 | -151622.7139 | -30540.2203 | -22693.3825 | 0 | 0 | 33602.5843 | 0 | 36521.5817 | 77517.2835 | 0 | 0 | -33602.5843 | 40995.7018 | 48669.2962 | 68353.611 | 9.2281 | 7.7026e-05 | 0.33301 | 1.424 | 0.16392 | 1.0258 | 1.3066 | 0.36581 | 1.2761 | 1.7128e-10 | 0.41854
233.2138 | 1.9383 | 93.1933 | 19.4207 | 37.3373 | 5.4846 | 1423.0304 | 0.0032464 | 0 | 0.0032464 | 0 | 807.1428 | 16.091 | 0 | 0 | 0 | 0 | 0 | 0 | -151648.2075 | -30541.8563 | -22696.0345 | 0 | 0 | 33613.6907 | 0 | 36526.1451 | 77548.9769 | 0 | 0 | -33613.6907 | 41022.8317 | 48685.3864 | 68373.9012 | 9.2271 | 7.7035e-05 | 0.33301 | 1.424 | 0.16392 | 1.0258 | 1.3066 | 0.36581 | 1.2761 | 1.7125e-10 | 0.41862
233.2478 | 1.9386 | 93.1933 | 19.4185 | 37.344 | 5.4856 | 1423.1878 | 0.0032464 | 0 | 0.0032464 | 0 | 807.3002 | 16.091 | 0 | 0 | 0 | 0 | 0 | 0 | -151673.7046 | -30543.4926 | -22698.687 | 0 | 0 | 33624.7983 | 0 | 36530.7092 | 77580.6735 | 0 | 0 | -33624.7983 | 41049.9643 | 48701.4781 | 68394.1973 | 9.2261 | 7.7043e-05 | 0.33301 | 1.424 | 0.16392 | 1.0258 | 1.3066 | 0.36581 | 1.2761 | 1.7122e-10 | 0.41869
233.2587 | 1.9387 | 93.1933 | 19.4178 | 37.3462 | 5.4859 | 1423.2381 | 0.0032496 | 0 | 0.0032496 | 0 | 807.3504 | 16.091 | 0 | 0 | 0 | 0 | 0 | 0 | -151681.8436 | -30544.0149 | -22699.5337 | 0 | 0 | 33628.3422 | 0 | 36532.1661 | 77590.7865 | 0 | 0 | -33628.3422 | 41058.6203 | 48706.6123 | 68400.6736 | 9.2258 | 7.7046e-05 | 0.33301 | 1.424 | 0.16392 | 1.0258 | 1.3066 | 0.36581 | 1.2761 | 1.7121e-10 | 0.41871
233.2696 | 1.9388 | 93.1933 | 19.417 | 37.3483 | 5.4862 | 1423.2883 | 0.0032459 | 8.7521e-07 | 0.0032468 | 0 | 807.4007 | 16.091 | 0 | 0 | 0 | 0 | 0 | 0 | -151689.9825 | -30544.5372 | -22700.3804 | 0 | 0 | 33631.8862 | 0 | 36533.623 | 77600.8921 | 0 | 0 | -33631.8862 | 41067.269 | 48711.7466 | 68407.1506 | 9.2254 | 7.7049e-05 | 0.33301 | 1.424 | 0.16392 | 1.0258 | 1.3066 | 0.36581 | 1.2761 | 1.712e-10 | 0.41874
233.2879 | 1.939 | 93.1933 | 19.4158 | 37.3519 | 5.4867 | 1423.3729 | 0.0032472 | 3.1947e-06 | 0.0032504 | 0 | 807.4852 | 16.091 | 0 | 0 | 0 | 0 | 0 | 0 | -151703.6784 | -30545.4162 | -22701.8051 | 0 | 0 | 33637.8522 | 0 | 36536.0746 | 77617.8563 | 0 | 0 | -33637.8522 | 41081.7817 | 48720.3897 | 68418.0548 | 9.2249 | 7.7053e-05 | 0.33301 | 1.424 | 0.16392 | 1.0258 | 1.3066 | 0.36581 | 1.2761 | 1.7118e-10 | 0.41878
233.3062 | 1.9392 | 93.1933 | 19.4146 | 37.3555 | 5.4872 | 1423.4576 | 0.0032503 | 5.4908e-06 | 0.0032558 | 0 | 807.5698 | 16.0912 | 0 | 0 | 0 | 0 | 0 | 0 | -151717.3844 | -30546.2957 | -22703.231 | 0 | 0 | 33643.8186 | 0 | 36538.5281 | 77634.753 | 0 | 0 | -33643.8186 | 41096.2249 | 48729.0333 | 68428.9606 | 9.2243 | 7.7058e-05 | 0.33301 | 1.424 | 0.16392 | 1.0258 | 1.3066 | 0.36581 | 1.2761 | 1.7117e-10 | 0.41882
233.3244 | 1.9394 | 93.1933 | 19.4134 | 37.3591 | 5.4878 | 1423.5425 | 0.0032534 | 7.7635e-06 | 0.0032612 | 0 | 807.6545 | 16.0913 | 0 | 0 | 0 | 0 | 0 | 0 | -151731.1044 | -30547.1762 | -22704.6583 | 0 | 0 | 33649.7852 | 0 | 36540.984 | 77651.5827 | 0 | 0 | -33649.7852 | 41110.5987 | 48737.6774 | 68439.8681 | 9.2238 | 7.7063e-05 | 0.33301 | 1.424 | 0.16392 | 1.0258 | 1.3066 | 0.36581 | 1.2761 | 1.7115e-10 | 0.41886
233.4193 | 1.9403 | 93.1933 | 19.4071 | 37.3776 | 5.4905 | 1423.9839 | 0.0032578 | 1.9188e-05 | 0.003277 | 0 | 808.0941 | 16.0932 | 0 | 0 | 0 | 0 | 0 | 0 | -151802.3267 | -30551.7469 | -22712.0675 | 0 | 0 | 33680.723 | 0 | 36553.733 | 77737.7918 | 0 | 0 | -33680.723 | 41184.0588 | 48782.4976 | 68496.4425 | 9.2209 | 7.7086e-05 | 0.33301 | 1.424 | 0.16392 | 1.0258 | 1.3066 | 0.36581 | 1.2761 | 1.7106e-10 | 0.41906
233.5141 | 1.9413 | 93.1932 | 19.4008 | 37.3961 | 5.4932 | 1424.4283 | 0.0032731 | 3.0027e-05 | 0.0033032 | 0 | 808.5352 | 16.0965 | 0 | 0 | 0 | 0 | 0 | 0 | -151873.7866 | -30556.3328 | -22719.5014 | 0 | 0 | 33711.6692 | 0 | 36566.5246 | 77822.3095 | 0 | 0 | -33711.6692 | 41255.7849 | 48827.3299 | 68553.062 | 9.2181 | 7.711e-05 | 0.33301 | 1.424 | 0.16392 | 1.0258 | 1.3066 | 0.36581 | 1.2761 | 1.7097e-10 | 0.41927
233.609 | 1.9422 | 93.1931 | 19.3945 | 37.4145 | 5.4959 | 1424.8763 | 0.0032877 | 4.0304e-05 | 0.003328 | 0 | 808.9785 | 16.1012 | 0 | 0 | 0 | 0 | 0 | 0 | -151945.5959 | -30560.9411 | -22726.9716 | 0 | 0 | 33742.6235 | 0 | 36579.3787 | 77905.2225 | 0 | 0 | -33742.6235 | 41325.8438 | 48872.1741 | 68609.7268 | 9.2152 | 7.7135e-05 | 0.33301 | 1.424 | 0.16392 | 1.0258 | 1.3066 | 0.36581 | 1.2761 | 1.7088e-10 | 0.41947
233.7038 | 1.9431 | 93.193 | 19.3881 | 37.4328 | 5.4986 | 1425.3277 | 0.0033014 | 5.0047e-05 | 0.0033514 | 0 | 809.4238 | 16.1073 | 0 | 0 | 0 | 0 | 0 | 0 | -152017.7373 | -30565.5708 | -22734.4764 | 0 | 0 | 33773.5858 | 0 | 36592.2923 | 77986.6139 | 0 | 0 | -33773.5858 | 41394.3216 | 48917.0298 | 68666.4369 | 9.2122 | 7.7159e-05 | 0.33301 | 1.424 | 0.16392 | 1.0258 | 1.3066 | 0.36581 | 1.2761 | 1.7078e-10 | 0.41967
233.7987 | 1.9441 | 93.193 | 19.3817 | 37.4511 | 5.5013 | 1425.7823 | 0.0033144 | 5.9284e-05 | 0.0033737 | 0 | 809.871 | 16.1147 | 0 | 0 | 0 | 0 | 0 | 0 | -152090.1943 | -30570.2207 | -22742.0141 | 0 | 0 | 33804.556 | 0 | 36605.2623 | 78066.5621 | 0 | 0 | -33804.556 | 41461.2998 | 48961.8969 | 68723.1922 | 9.2093 | 7.7184e-05 | 0.33301 | 1.424 | 0.16392 | 1.0258 | 1.3066 | 0.36581 | 1.2761 | 1.7069e-10 | 0.41987
233.8935 | 1.945 | 93.1929 | 19.3753 | 37.4692 | 5.5039 | 1426.24 | 0.0033267 | 6.8042e-05 | 0.0033947 | 0 | 810.3201 | 16.1233 | 0 | 0 | 0 | 0 | 0 | 0 | -152162.9513 | -30574.8898 | -22749.5829 | 0 | 0 | 33835.5339 | 0 | 36618.2861 | 78145.1419 | 0 | 0 | -33835.5339 | 41526.8558 | 49006.775 | 68779.9929 | 9.2064 | 7.7209e-05 | 0.33301 | 1.424 | 0.16392 | 1.0258 | 1.3066 | 0.36581 | 1.2761 | 1.706e-10 | 0.42007
234.0982 | 1.947 | 93.1927 | 19.3614 | 37.5081 | 5.5097 | 1427.2362 | 0.00334 | 8.5425e-05 | 0.0034255 | 0 | 811.2934 | 16.1457 | 0 | 0 | 0 | 0 | 0 | 0 | -152320.6406 | -30585.0095 | -22765.9872 | 0 | 0 | 33902.4064 | 0 | 36646.513 | 78310.4174 | 0 | 0 | -33902.4064 | 41663.9044 | 49103.654 | 68902.7171 | 9.1999 | 7.7262e-05 | 0.33301 | 1.424 | 0.16392 | 1.0258 | 1.3066 | 0.36581 | 1.2761 | 1.7039e-10 | 0.4205
234.1295 | 1.9473 | 93.1927 | 19.3593 | 37.514 | 5.5105 | 1427.39 | 0.003365 | 8.7913e-05 | 0.0034529 | 0 | 811.4434 | 16.1496 | 0 | 0 | 0 | 0 | 0 | 0 | -152344.9332 | -30586.5685 | -22768.5144 | 0 | 0 | 33912.6483 | 0 | 36650.8615 | 78335.2235 | 0 | 0 | -33912.6483 | 41684.362 | 49118.4917 | 68921.5263 | 9.1989 | 7.7271e-05 | 0.33301 | 1.424 | 0.16392 | 1.0258 | 1.3066 | 0.36581 | 1.2761 | 1.7036e-10 | 0.42057
234.1608 | 1.9476 | 93.1927 | 19.3571 | 37.5199 | 5.5114 | 1427.5445 | 0.0033634 | 9.0353e-05 | 0.0034538 | 0 | 811.5939 | 16.1536 | 0 | 0 | 0 | 0 | 0 | 0 | -152369.3131 | -30588.133 | -22771.0506 | 0 | 0 | 33922.8911 | 0 | 36655.2256 | 78359.9056 | 0 | 0 | -33922.8911 | 41704.68 | 49133.3305 | 68940.3404 | 9.1979 | 7.7279e-05 | 0.33301 | 1.424 | 0.16392 | 1.0258 | 1.3066 | 0.36581 | 1.2761 | 1.7033e-10 | 0.42063
234.1922 | 1.9479 | 93.1927 | 19.355 | 37.5258 | 5.5123 | 1427.6991 | 0.0033666 | 9.2753e-05 | 0.0034594 | 0 | 811.7444 | 16.1577 | 0 | 0 | 0 | 0 | 0 | 0 | -152393.7017 | -30589.6982 | -22773.5877 | 0 | 0 | 33933.1346 | 0 | 36659.5912 | 78384.466 | 0 | 0 | -33933.1346 | 41724.8747 | 49148.1704 | 68959.1594 | 9.1969 | 7.7288e-05 | 0.33301 | 1.424 | 0.16392 | 1.0258 | 1.3066 | 0.36581 | 1.2761 | 1.7029e-10 | 0.4207
234.2235 | 1.9482 | 93.1927 | 19.3528 | 37.5317 | 5.5131 | 1427.854 | 0.0033698 | 9.5111e-05 | 0.0034649 | 0 | 811.8951 | 16.1619 | 0 | 0 | 0 | 0 | 0 | 0 | -152418.116 | -30591.2649 | -22776.1275 | 0 | 0 | 33943.3789 | 0 | 36663.9615 | 78408.9067 | 0 | 0 | -33943.3789 | 41744.9452 | 49163.0114 | 68977.9834 | 9.1959 | 7.7296e-05 | 0.33301 | 1.424 | 0.16392 | 1.0258 | 1.3066 | 0.36581 | 1.2761 | 1.7026e-10 | 0.42076
234.2862 | 1.9488 | 93.1927 | 19.3485 | 37.5434 | 5.5149 | 1428.1645 | 0.0033734 | 9.9706e-05 | 0.0034731 | 0 | 812.1969 | 16.1706 | 0 | 0 | 0 | 0 | 0 | 0 | -152467.0014 | -30594.4021 | -22781.213 | 0 | 0 | 33963.8699 | 0 | 36672.7121 | 78457.4383 | 0 | 0 | -33963.8699 | 41784.7262 | 49192.6969 | 69015.6462 | 9.1939 | 7.7313e-05 | 0.33301 | 1.424 | 0.16392 | 1.0258 | 1.3066 | 0.36581 | 1.2761 | 1.702e-10 | 0.42089
234.3489 | 1.9494 | 93.1927 | 19.3442 | 37.5552 | 5.5166 | 1428.4759 | 0.0033794 | 0.00010414 | 0.0034835 | 0 | 812.4991 | 16.1797 | 0 | 0 | 0 | 0 | 0 | 0 | -152515.9669 | -30597.5445 | -22786.3069 | 0 | 0 | 33984.3638 | 0 | 36681.4771 | 78505.5155 | 0 | 0 | -33984.3638 | 41824.0384 | 49222.3867 | 69053.3288 | 9.1919 | 7.733e-05 | 0.33301 | 1.424 | 0.16392 | 1.0258 | 1.3066 | 0.36581 | 1.2761 | 1.7013e-10 | 0.42102
234.4115 | 1.95 | 93.1926 | 19.3399 | 37.5669 | 5.5183 | 1428.7882 | 0.0033851 | 0.00010842 | 0.0034936 | 0 | 812.8019 | 16.1893 | 0 | 0 | 0 | 0 | 0 | 0 | -152565.0285 | -30600.693 | -22791.4107 | 0 | 0 | 34004.8608 | 0 | 36690.2593 | 78553.1539 | 0 | 0 | -34004.8608 | 41862.8946 | 49252.0808 | 69091.0312 | 9.1899 | 7.7346e-05 | 0.33301 | 1.424 | 0.16392 | 1.0258 | 1.3066 | 0.36581 | 1.2761 | 1.7007e-10 | 0.42115
234.5265 | 1.9511 | 93.1926 | 19.332 | 37.5883 | 5.5214 | 1429.3634 | 0.0033915 | 0.0001159 | 0.0035074 | 0 | 813.3587 | 16.2077 | 0 | 0 | 0 | 0 | 0 | 0 | -152655.2296 | -30606.4816 | -22800.7943 | 0 | 0 | 34042.4735 | 0 | 36706.4056 | 78639.4678 | 0 | 0 | -34042.4735 | 41933.0621 | 49306.5706 | 69160.2537 | 9.1862 | 7.7378e-05 | 0.33301 | 1.424 | 0.16392 | 1.0258 | 1.3066 | 0.36581 | 1.2761 | 1.6995e-10 | 0.42139
234.6415 | 1.9522 | 93.1925 | 19.324 | 37.6096 | 5.5246 | 1429.9414 | 0.0034012 | 0.00012292 | 0.0035241 | 0 | 813.917 | 16.2273 | 0 | 0 | 0 | 0 | 0 | 0 | -152745.681 | -30612.2863 | -22810.2038 | 0 | 0 | 34080.096 | 0 | 36722.5967 | 78724.4428 | 0 | 0 | -34080.096 | 42001.8461 | 49361.0745 | 69229.5429 | 9.1825 | 7.7409e-05 | 0.33301 | 1.424 | 0.16392 | 1.0258 | 1.3066 | 0.36581 | 1.2761 | 1.6983e-10 | 0.42162
234.7565 | 1.9533 | 93.1925 | 19.316 | 37.6308 | 5.5277 | 1430.5222 | 0.0034102 | 0.00012949 | 0.0035397 | 0 | 814.4771 | 16.2481 | 0 | 0 | 0 | 0 | 0 | 0 | -152836.4179 | -30618.1093 | -22819.6431 | 0 | 0 | 34117.728 | 0 | 36738.839 | 78808.1624 | 0 | 0 | -34117.728 | 42069.3235 | 49415.5924 | 69298.8988 | 9.1788 | 7.744e-05 | 0.33301 | 1.424 | 0.16392 | 1.0258 | 1.3066 | 0.36581 | 1.2761 | 1.6971e-10 | 0.42186
234.8949 | 1.9546 | 93.1924 | 19.3064 | 37.6563 | 5.5314 | 1431.2249 | 0.003419 | 0.00013685 | 0.0035558 | 0 | 815.1533 | 16.2745 | 0 | 0 | 0 | 0 | 0 | 0 | -152945.9779 | -30625.1403 | -22831.0406 | 0 | 0 | 34163.0407 | 0 | 36758.4506 | 78907.3903 | 0 | 0 | -34163.0407 | 42148.9397 | 49481.237 | 69382.4753 | 9.1743 | 7.7478e-05 | 0.33301 | 1.424 | 0.16392 | 1.0258 | 1.3066 | 0.36581 | 1.2761 | 1.6956e-10 | 0.42214
235.0333 | 1.9558 | 93.1924 | 19.2967 | 37.6817 | 5.5352 | 1431.9311 | 0.0034283 | 0.00014366 | 0.003572 | 0 | 815.8317 | 16.3022 | 0 | 0 | 0 | 0 | 0 | 0 | -153055.8822 | -30632.1934 | -22842.4738 | 0 | 0 | 34208.3667 | 0 | 36778.1238 | 79005.0402 | 0 | 0 | -34208.3667 | 42226.9164 | 49546.9009 | 69466.1485 | 9.1698 | 7.7517e-05 | 0.33301 | 1.424 | 0.16392 | 1.0258 | 1.3066 | 0.36581 | 1.2761 | 1.6942e-10 | 0.42242
235.1717 | 1.9571 | 93.1923 | 19.2871 | 37.7069 | 5.5389 | 1432.6407 | 0.0034369 | 0.00014996 | 0.0035868 | 0 | 816.5122 | 16.3313 | 0 | 0 | 0 | 0 | 0 | 0 | -153166.1283 | -30639.2684 | -22853.9426 | 0 | 0 | 34253.7057 | 0 | 36797.8583 | 79101.2298 | 0 | 0 | -34253.7057 | 42303.3715 | 49612.5838 | 69549.9184 | 9.1652 | 7.7555e-05 | 0.33301 | 1.424 | 0.16392 | 1.0258 | 1.3066 | 0.36581 | 1.2761 | 1.6927e-10 | 0.42269
235.3101 | 1.9584 | 93.1923 | 19.2774 | 37.7321 | 5.5426 | 1433.3535 | 0.0034447 | 0.00015579 | 0.0036005 | 0 | 817.1947 | 16.3617 | 0 | 0 | 0 | 0 | 0 | 0 | -153276.6926 | -30646.3638 | -22865.4445 | 0 | 0 | 34299.0577 | 0 | 36817.6497 | 79196.0684 | 0 | 0 | -34299.0577 | 42378.4187 | 49678.2852 | 69633.785 | 9.1607 | 7.7594e-05 | 0.33301 | 1.424 | 0.16392 | 1.0258 | 1.3066 | 0.36581 | 1.2761 | 1.6912e-10 | 0.42297
235.6004 | 1.9611 | 93.1922 | 19.257 | 37.7846 | 5.5503 | 1434.857 | 0.0034542 | 0.00016662 | 0.0036208 | 0 | 818.6308 | 16.4288 | 0 | 0 | 0 | 0 | 0 | 0 | -153509.3486 | -30661.2944 | -22889.6476 | 0 | 0 | 34394.217 | 0 | 36859.2959 | 79391.082 | 0 | 0 | -34394.217 | 42531.7861 | 49816.1426 | 69809.997 | 9.1511 | 7.7675e-05 | 0.33301 | 1.424 | 0.16392 | 1.0258 | 1.3066 | 0.36581 | 1.2761 | 1.6881e-10 | 0.42355
235.8907 | 1.9638 | 93.192 | 19.2365 | 37.8368 | 5.5579 | 1436.3706 | 0.0034673 | 0.00017582 | 0.0036431 | 0 | 820.0731 | 16.5001 | 0 | 0 | 0 | 0 | 0 | 0 | -153743.0117 | -30676.2896 | -22913.9553 | 0 | 0 | 34489.4296 | 0 | 36901.1224 | 79581.4074 | 0 | 0 | -34489.4296 | 42680.285 | 49954.077 | 69986.6349 | 9.1414 | 7.7757e-05 | 0.33301 | 1.424 | 0.16392 | 1.0258 | 1.3066 | 0.36581 | 1.2761 | 1.685e-10 | 0.42413
236.181 | 1.9664 | 93.1919 | 19.216 | 37.8887 | 5.5656 | 1437.8945 | 0.0034781 | 0.00018361 | 0.0036617 | 0 | 821.5219 | 16.5751 | 0 | 0 | 0 | 0 | 0 | 0 | -153977.7286 | -30691.3525 | -22938.3728 | 0 | 0 | 34584.6936 | 0 | 36943.1376 | 79767.7519 | 0 | 0 | -34584.6936 | 42824.6144 | 50092.0858 | 70163.6989 | 9.1317 | 7.7839e-05 | 0.33301 | 1.424 | 0.16392 | 1.0258 | 1.3066 | 0.36581 | 1.2761 | 1.6818e-10 | 0.4247
236.4713 | 1.969 | 93.1918 | 19.1955 | 37.9402 | 5.5731 | 1439.4271 | 0.0034869 | 0.00019021 | 0.0036771 | 0 | 822.9763 | 16.6532 | 0 | 0 | 0 | 0 | 0 | 0 | -154213.358 | -30706.474 | -22962.8851 | 0 | 0 | 34680.0076 | 0 | 36985.316 | 79950.7203 | 0 | 0 | -34680.0076 | 42965.4042 | 50230.1668 | 70341.1892 | 9.122 | 7.7922e-05 | 0.33301 | 1.424 | 0.16392 | 1.0258 | 1.3066 | 0.36581 | 1.2761 | 1.6786e-10 | 0.42527
236.8003 | 1.972 | 93.1918 | 19.1722 | 37.9984 | 5.5817 | 1441.1726 | 0.0034946 | 0.00019647 | 0.0036911 | 0 | 824.6301 | 16.7448 | 0 | 0 | 0 | 0 | 0 | 0 | -154481.2803 | -30723.6678 | -22990.7568 | 0 | 0 | 34788.0634 | 0 | 37033.2751 | 80154.6141 | 0 | 0 | -34788.0634 | 43121.339 | 50386.7068 | 70542.8136 | 9.111 | 7.8017e-05 | 0.33301 | 1.424 | 0.16392 | 1.0258 | 1.3066 | 0.36581 | 1.2761 | 1.675e-10 | 0.42591
237.1292 | 1.975 | 93.1918 | 19.1489 | 38.0562 | 5.5902 | 1442.9262 | 0.0035009 | 0.00020165 | 0.0037026 | 0 | 826.2892 | 16.8392 | 0 | 0 | 0 | 0 | 0 | 0 | -154750.0683 | -30740.9171 | -23018.7186 | 0 | 0 | 34896.1797 | 0 | 37081.3891 | 80355.4596 | 0 | 0 | -34896.1797 | 43274.0706 | 50543.3342 | 70744.986 | 9.0999 | 7.8112e-05 | 0.33301 | 1.424 | 0.16392 | 1.0258 | 1.3066 | 0.36581 | 1.2761 | 1.6714e-10 | 0.42654
237.4581 | 1.9779 | 93.1918 | 19.1256 | 38.1137 | 5.5986 | 1444.6869 | 0.0035058 | 0.00020593 | 0.0037117 | 0 | 827.9529 | 16.936 | 0 | 0 | 0 | 0 | 0 | 0 | -155019.6143 | -30758.2152 | -23046.7593 | 0 | 0 | 35004.3547 | 0 | 37129.6387 | 80553.7812 | 0 | 0 | -35004.3547 | 43424.1424 | 50700.0467 | 70947.7066 | 9.0888 | 7.8207e-05 | 0.33301 | 1.424 | 0.16392 | 1.0258 | 1.3066 | 0.36581 | 1.2761 | 1.6678e-10 | 0.42718
237.7871 | 1.9808 | 93.1919 | 19.1022 | 38.171 | 5.607 | 1446.4535 | 0.0035093 | 0.00020946 | 0.0037188 | 0 | 829.6207 | 17.0347 | 0 | 0 | 0 | 0 | 0 | 0 | -155289.8125 | -30775.555 | -23074.8678 | 0 | 0 | 35112.587 | 0 | 37178.0052 | 80750.0155 | 0 | 0 | -35112.587 | 43572.0103 | 50856.842 | 71150.9757 | 9.0777 | 7.8303e-05 | 0.33301 | 1.424 | 0.16392 | 1.0258 | 1.3066 | 0.36581 | 1.2761 | 1.6642e-10 | 0.42781
238.2696 | 1.9851 | 93.192 | 19.068 | 38.2547 | 5.6193 | 1449.0547 | 0.003514 | 0.00021353 | 0.0037276 | 0 | 832.0741 | 17.1825 | 0 | 0 | 0 | 0 | 0 | 0 | -155687.2761 | -30801.0621 | -23116.2156 | 0 | 0 | 35271.4711 | 0 | 37249.1525 | 81034.9125 | 0 | 0 | -35271.4711 | 43785.76 | 51087.0162 | 71450.1774 | 9.0614 | 7.8444e-05 | 0.33301 | 1.424 | 0.16392 | 1.0258 | 1.3066 | 0.36581 | 1.2761 | 1.6588e-10 | 0.42873
238.7522 | 1.9893 | 93.1922 | 19.0339 | 38.3379 | 5.6316 | 1451.6656 | 0.0035161 | 0.00021657 | 0.0037327 | 0 | 834.5342 | 17.333 | 0 | 0 | 0 | 0 | 0 | 0 | -156085.8387 | -30826.6397 | -23157.6778 | 0 | 0 | 35430.4717 | 0 | 37320.4966 | 81316.9987 | 0 | 0 | -35430.4717 | 43996.502 | 51317.3591 | 71750.5612 | 9.0451 | 7.8585e-05 | 0.33301 | 1.424 | 0.16392 | 1.0258 | 1.3066 | 0.36581 | 1.2761 | 1.6535e-10 | 0.42965
239.2347 | 1.9936 | 93.1925 | 18.9997 | 38.4208 | 5.6437 | 1454.2838 | 0.0035167 | 0.00021882 | 0.0037355 | 0 | 836.9998 | 17.4856 | 0 | 0 | 0 | 0 | 0 | 0 | -156485.2712 | -30852.2732 | -23199.2304 | 0 | 0 | 35589.5856 | 0 | 37391.9965 | 81596.9821 | 0 | 0 | -35589.5856 | 44204.9857 | 51547.866 | 72052.1279 | 9.0288 | 7.8727e-05 | 0.33301 | 1.424 | 0.16392 | 1.0258 | 1.3066 | 0.36581 | 1.2761 | 1.6482e-10 | 0.43056
239.7173 | 1.9978 | 93.1927 | 18.9657 | 38.5033 | 5.6558 | 1456.9082 | 0.0035162 | 0.00022047 | 0.0037366 | 0 | 839.4697 | 17.6399 | 0 | 0 | 0 | 0 | 0 | 0 | -156885.4274 | -30877.9531 | -23240.8583 | 0 | 0 | 35748.8094 | 0 | 37463.6258 | 81875.4034 | 0 | 0 | -35748.8094 | 44411.7776 | 51778.532 | 72354.8784 | 9.0126 | 7.8869e-05 | 0.33301 | 1.424 | 0.16392 | 1.0258 | 1.3066 | 0.36581 | 1.2761 | 1.6429e-10 | 0.43147
240.1998 | 2.002 | 93.193 | 18.9317 | 38.5854 | 5.6679 | 1459.5376 | 0.0035147 | 0.00022167 | 0.0037364 | 0 | 841.9435 | 17.7955 | 0 | 0 | 0 | 0 | 0 | 0 | -157286.1939 | -30903.6721 | -23282.5497 | 0 | 0 | 35908.1402 | 0 | 37535.3644 | 82152.6715 | 0 | 0 | -35908.1402 | 44617.3071 | 52009.3531 | 72658.8135 | 8.9963 | 7.9011e-05 | 0.33301 | 1.424 | 0.16392 | 1.0258 | 1.3066 | 0.36581 | 1.2761 | 1.6376e-10 | 0.43237
240.8583 | 2.0077 | 93.1935 | 18.8854 | 38.697 | 5.6843 | 1463.1332 | 0.0035151 | 0.00022274 | 0.0037378 | 0 | 845.3256 | 18.0093 | 0 | 0 | 0 | 0 | 0 | 0 | -157834.1282 | -30938.8356 | -23339.5509 | 0 | 0 | 36125.7166 | 0 | 37633.4466 | 82529.7271 | 0 | 0 | -36125.7166 | 44896.2805 | 52324.5538 | 73075.4493 | 8.9742 | 7.9206e-05 | 0.33301 | 1.424 | 0.16392 | 1.0258 | 1.3066 | 0.36581 | 1.2761 | 1.6303e-10 | 0.4336
241.3904 | 2.0122 | 93.194 | 18.8482 | 38.7867 | 5.6975 | 1466.046 | 0.003513 | 0.00022325 | 0.0037363 | 0 | 848.0643 | 18.1831 | 0 | 0 | 0 | 0 | 0 | 0 | -158277.8155 | -30967.3091 | -23385.7073 | 0 | 0 | 36301.6873 | 0 | 37712.8681 | 82833.6939 | 0 | 0 | -36301.6873 | 45120.8257 | 52579.4807 | 73413.7647 | 8.9564 | 7.9363e-05 | 0.33301 | 1.424 | 0.16392 | 1.0258 | 1.3066 | 0.36581 | 1.2761 | 1.6245e-10 | 0.43459
241.9226 | 2.0168 | 93.1945 | 18.811 | 38.8761 | 5.7106 | 1468.9615 | 0.0035061 | 0.00022355 | 0.0037297 | 0 | 850.8049 | 18.3575 | 0 | 0 | 0 | 0 | 0 | 0 | -158721.8184 | -30995.8028 | -23431.8966 | 0 | 0 | 36477.7773 | 0 | 37792.3462 | 83137.2467 | 0 | 0 | -36477.7773 | 45344.9005 | 52834.5805 | 73753.5238 | 8.9386 | 7.9521e-05 | 0.33301 | 1.424 | 0.16392 | 1.0258 | 1.3066 | 0.36581 | 1.2761 | 1.6187e-10 | 0.43558
242.4547 | 2.0213 | 93.1949 | 18.774 | 38.9653 | 5.7237 | 1471.8779 | 0.0035023 | 0.0002237 | 0.003726 | 0 | 853.5468 | 18.5325 | 0 | 0 | 0 | 0 | 0 | 0 | -159166.0215 | -31024.3094 | -23478.1067 | 0 | 0 | 36653.9831 | 0 | 37871.8601 | 83440.5333 | 0 | 0 | -36653.9831 | 45568.6732 | 53089.8481 | 74094.7275 | 8.9209 | 7.9679e-05 | 0.33301 | 1.424 | 0.16392 | 1.0258 | 1.3066 | 0.36581 | 1.2761 | 1.6129e-10 | 0.43656
242.8936 | 2.0251 | 93.1953 | 18.7435 | 39.0385 | 5.7345 | 1474.2858 | 0.0034994 | 0.00022373 | 0.0037231 | 0 | 855.81 | 18.6771 | 0 | 0 | 0 | 0 | 0 | 0 | -159532.6792 | -31047.8395 | -23516.2498 | 0 | 0 | 36799.3903 | 0 | 37937.4931 | 83690.539 | 0 | 0 | -36799.3903 | 45753.0459 | 53300.4979 | 74377.2163 | 8.9063 | 7.9809e-05 | 0.33301 | 1.424 | 0.16392 | 1.0258 | 1.3066 | 0.36581 | 1.2761 | 1.6081e-10 | 0.43737
243.3324 | 2.0288 | 93.1956 | 18.7131 | 39.1116 | 5.7452 | 1476.695 | 0.0034934 | 0.00022369 | 0.003717 | 0 | 858.074 | 18.822 | 0 | 0 | 0 | 0 | 0 | 0 | -159899.4695 | -31071.3781 | -23554.4067 | 0 | 0 | 36944.8721 | 0 | 38003.1499 | 83940.4904 | 0 | 0 | -36944.8721 | 45937.3406 | 53511.2559 | 74660.6889 | 8.8918 | 7.994e-05 | 0.33301 | 1.424 | 0.16392 | 1.0258 | 1.3066 | 0.36581 | 1.2761 | 1.6034e-10 | 0.43817
243.7713 | 2.0325 | 93.1959 | 18.6828 | 39.1844 | 5.7559 | 1479.1043 | 0.0034897 | 0.00022361 | 0.0037133 | 0 | 860.3386 | 18.9671 | 0 | 0 | 0 | 0 | 0 | 0 | -160266.3505 | -31094.9226 | -23592.573 | 0 | 0 | 37090.4267 | 0 | 38068.8228 | 84190.4229 | 0 | 0 | -37090.4267 | 46121.6001 | 53722.1194 | 74945.1458 | 8.8773 | 8.007e-05 | 0.33301 | 1.424 | 0.16392 | 1.0258 | 1.3066 | 0.36581 | 1.2761 | 1.5986e-10 | 0.43897
244.2101 | 2.0362 | 93.1962 | 18.6526 | 39.2571 | 5.7666 | 1481.5155 | 0.0034859 | 0.00022349 | 0.0037094 | 0 | 862.6045 | 19.1123 | 0 | 0 | 0 | 0 | 0 | 0 | -160633.4394 | -31118.4804 | -23630.761 | 0 | 0 | 37236.0523 | 0 | 38134.533 | 84440.3624 | 0 | 0 | -37236.0523 | 46305.8294 | 53933.0857 | 75230.5873 | 8.8629 | 8.0201e-05 | 0.33301 | 1.424 | 0.16392 | 1.0258 | 1.3066 | 0.36581 | 1.2761 | 1.5939e-10 | 0.43977
244.649 | 2.0399 | 93.1965 | 18.6225 | 39.3296 | 5.7772 | 1483.928 | 0.0034821 | 0.00022333 | 0.0037054 | 0 | 864.8716 | 19.2577 | 0 | 0 | 0 | 0 | 0 | 0 | -161000.7259 | -31142.0509 | -23668.9695 | 0 | 0 | 37381.7472 | 0 | 38200.2786 | 84690.3342 | 0 | 0 | -37381.7472 | 46490.0556 | 54144.1523 | 75517.0141 | 8.8485 | 8.0331e-05 | 0.33301 | 1.424 | 0.16392 | 1.0258 | 1.3066 | 0.36581 | 1.2761 | 1.5892e-10 | 0.44057
244.7753 | 2.041 | 93.1967 | 18.6138 | 39.3503 | 5.7803 | 1484.6238 | 0.0034936 | 0.00022327 | 0.0037169 | 0 | 865.5256 | 19.2996 | 0 | 0 | 0 | 0 | 0 | 0 | -161106.6781 | -31148.8503 | -23679.9917 | 0 | 0 | 37423.6988 | 0 | 38219.2444 | 84762.2996 | 0 | 0 | -37423.6988 | 46543.0551 | 54204.9271 | 75599.6461 | 8.8443 | 8.0369e-05 | 0.33301 | 1.424 | 0.16392 | 1.0258 | 1.3066 | 0.36581 | 1.2761 | 1.5878e-10 | 0.4408
244.7914 | 2.0411 | 93.1967 | 18.6127 | 39.353 | 5.7807 | 1484.712 | 0.0034744 | 0.00022327 | 0.0036976 | 0 | 865.6084 | 19.3049 | 0 | 0 | 0 | 0 | 0 | 0 | -161120.1056 | -31149.712 | -23681.3885 | 0 | 0 | 37429.0202 | 0 | 38221.648 | 84771.428 | 0 | 0 | -37429.0202 | 46549.78 | 54212.6363 | 75610.1329 | 8.8438 | 8.0374e-05 | 0.33301 | 1.424 | 0.16392 | 1.0258 | 1.3066 | 0.36581 | 1.2761 | 1.5876e-10 | 0.44083
244.8074 | 2.0412 | 93.1967 | 18.6116 | 39.3556 | 5.7811 | 1484.8 | 0.0034714 | 0.00022326 | 0.0036946 | 0 | 865.6911 | 19.3102 | 0 | 0 | 0 | 0 | 0 | 0 | -161133.491 | -31150.571 | -23682.781 | 0 | 0 | 37434.3418 | 0 | 38224.044 | 84780.5564 | 0 | 0 | -37434.3418 | 46556.5124 | 54220.3455 | 75620.6209 | 8.8433 | 8.0379e-05 | 0.33301 | 1.424 | 0.16392 | 1.0258 | 1.3066 | 0.36581 | 1.2761 | 1.5875e-10 | 0.44086
244.8234 | 2.0414 | 93.1967 | 18.6105 | 39.3583 | 5.7814 | 1484.8879 | 0.0034712 | 0.00022326 | 0.0036945 | 0 | 865.7736 | 19.3155 | 0 | 0 | 0 | 0 | 0 | 0 | -161146.8712 | -31151.4297 | -23684.1729 | 0 | 0 | 37439.6634 | 0 | 38226.4391 | 84789.6849 | 0 | 0 | -37439.6634 | 46563.2458 | 54228.055 | 75631.1103 | 8.8427 | 8.0383e-05 | 0.33301 | 1.424 | 0.16392 | 1.0258 | 1.3066 | 0.36581 | 1.2761 | 1.5873e-10 | 0.44089
244.8555 | 2.0417 | 93.1967 | 18.6084 | 39.3636 | 5.7822 | 1485.0637 | 0.0034713 | 0.00022325 | 0.0036945 | 0 | 865.9388 | 19.3261 | 0 | 0 | 0 | 0 | 0 | 0 | -161173.6336 | -31153.1472 | -23686.957 | 0 | 0 | 37450.307 | 0 | 38231.2297 | 84807.9419 | 0 | 0 | -37450.307 | 46576.7123 | 54243.4742 | 75652.0929 | 8.8417 | 8.0393e-05 | 0.33301 | 1.424 | 0.16392 | 1.0258 | 1.3066 | 0.36581 | 1.2761 | 1.5869e-10 | 0.44095
244.8875 | 2.0419 | 93.1967 | 18.6062 | 39.3688 | 5.783 | 1485.2395 | 0.003471 | 0.00022324 | 0.0036942 | 0 | 866.104 | 19.3367 | 0 | 0 | 0 | 0 | 0 | 0 | -161200.3983 | -31154.8648 | -23689.7413 | 0 | 0 | 37460.9509 | 0 | 38236.0207 | 84826.1991 | 0 | 0 | -37460.9509 | 46590.1784 | 54258.8939 | 75673.0809 | 8.8406 | 8.0402e-05 | 0.33301 | 1.424 | 0.16392 | 1.0258 | 1.3066 | 0.36581 | 1.2761 | 1.5866e-10 | 0.44101
245.0114 | 2.043 | 93.1967 | 18.5977 | 39.3893 | 5.786 | 1485.9197 | 0.0034719 | 0.00022319 | 0.0036951 | 0 | 866.7431 | 19.3778 | 0 | 0 | 0 | 0 | 0 | 0 | -161303.9357 | -31161.5093 | -23700.5122 | 0 | 0 | 37502.1137 | 0 | 38254.5542 | 84896.8001 | 0 | 0 | -37502.1137 | 46642.2459 | 54318.526 | 75754.2897 | 8.8366 | 8.0439e-05 | 0.33301 | 1.424 | 0.16392 | 1.0258 | 1.3066 | 0.36581 | 1.2761 | 1.5853e-10 | 0.44123
245.1354 | 2.044 | 93.1967 | 18.5892 | 39.4097 | 5.789 | 1486.6002 | 0.0034708 | 0.00022315 | 0.003694 | 0 | 867.3825 | 19.4189 | 0 | 0 | 0 | 0 | 0 | 0 | -161407.5176 | -31168.1566 | -23711.2877 | 0 | 0 | 37543.2817 | 0 | 38273.0957 | 84967.4037 | 0 | 0 | -37543.2817 | 46694.308 | 54378.1657 | 75835.5772 | 8.8325 | 8.0476e-05 | 0.33301 | 1.424 | 0.16392 | 1.0258 | 1.3066 | 0.36581 | 1.2761 | 1.5839e-10 | 0.44146
245.2593 | 2.045 | 93.1968 | 18.5808 | 39.4301 | 5.792 | 1487.2807 | 0.0034697 | 0.0002231 | 0.0036928 | 0 | 868.0219 | 19.46 | 0 | 0 | 0 | 0 | 0 | 0 | -161511.1138 | -31174.8048 | -23722.0648 | 0 | 0 | 37584.4549 | 0 | 38291.6398 | 85038.0105 | 0 | 0 | -37584.4549 | 46746.3707 | 54437.8129 | 75916.9433 | 8.8285 | 8.0513e-05 | 0.33301 | 1.424 | 0.16392 | 1.0258 | 1.3066 | 0.36581 | 1.2761 | 1.5826e-10 | 0.44168
245.3285 | 2.0456 | 93.1968 | 18.576 | 39.4414 | 5.7937 | 1487.6617 | 0.0034848 | 0.00022307 | 0.0037079 | 0 | 868.38 | 19.483 | 0 | 0 | 0 | 0 | 0 | 0 | -161569.1141 | -31178.527 | -23728.0985 | 0 | 0 | 37607.4541 | 0 | 38302.0221 | 85077.4493 | 0 | 0 | -37607.4541 | 46775.4273 | 54471.1317 | 75962.4239 | 8.8262 | 8.0534e-05 | 0.33301 | 1.424 | 0.16392 | 1.0258 | 1.3066 | 0.36581 | 1.2761 | 1.5819e-10 | 0.44181
245.3818 | 2.0461 | 93.1968 | 18.5724 | 39.4502 | 5.7949 | 1487.9551 | 0.0034674 | 0.00022304 | 0.0036905 | 0 | 868.6556 | 19.5007 | 0 | 0 | 0 | 0 | 0 | 0 | -161613.7761 | -31181.3931 | -23732.7446 | 0 | 0 | 37625.1671 | 0 | 38310.0167 | 85107.8228 | 0 | 0 | -37625.1671 | 46797.806 | 54496.7922 | 75997.4656 | 8.8245 | 8.0549e-05 | 0.33301 | 1.424 | 0.16392 | 1.0258 | 1.3066 | 0.36581 | 1.2761 | 1.5813e-10 | 0.4419
245.4351 | 2.0465 | 93.1968 | 18.5688 | 39.4589 | 5.7962 | 1488.2478 | 0.0034665 | 0.00022302 | 0.0036896 | 0 | 868.9306 | 19.5184 | 0 | 0 | 0 | 0 | 0 | 0 | -161658.3294 | -31184.2523 | -23737.3795 | 0 | 0 | 37642.881 | 0 | 38317.9919 | 85138.1971 | 0 | 0 | -37642.881 | 46820.2052 | 54522.4542 | 76032.5218 | 8.8228 | 8.0565e-05 | 0.33301 | 1.424 | 0.16392 | 1.0258 | 1.3066 | 0.36581 | 1.2761 | 1.5807e-10 | 0.442
245.4884 | 2.047 | 93.1969 | 18.5651 | 39.4677 | 5.7975 | 1488.5405 | 0.0034661 | 0.000223 | 0.003689 | 0 | 869.2056 | 19.5361 | 0 | 0 | 0 | 0 | 0 | 0 | -161702.8826 | -31187.1115 | -23742.0143 | 0 | 0 | 37660.5958 | 0 | 38325.9671 | 85168.5721 | 0 | 0 | -37660.5958 | 46842.605 | 54548.1175 | 76067.5926 | 8.821 | 8.0581e-05 | 0.33301 | 1.424 | 0.16392 | 1.0258 | 1.3066 | 0.36581 | 1.2761 | 1.5801e-10 | 0.4421
245.595 | 2.0479 | 93.1969 | 18.5579 | 39.4852 | 5.8001 | 1489.126 | 0.0034663 | 0.00022295 | 0.0036892 | 0 | 869.7558 | 19.5715 | 0 | 0 | 0 | 0 | 0 | 0 | -161792.0118 | -31192.8314 | -23751.2864 | 0 | 0 | 37696.0283 | 0 | 38341.9215 | 85229.3241 | 0 | 0 | -37696.0283 | 46887.4025 | 54599.4482 | 76137.7778 | 8.8176 | 8.0613e-05 | 0.33301 | 1.424 | 0.16392 | 1.0258 | 1.3066 | 0.36581 | 1.2761 | 1.579e-10 | 0.44229
245.7016 | 2.0488 | 93.1969 | 18.5506 | 39.5027 | 5.8027 | 1489.7117 | 0.0034653 | 0.0002229 | 0.0036882 | 0 | 870.3061 | 19.6069 | 0 | 0 | 0 | 0 | 0 | 0 | -161881.1662 | -31198.5528 | -23760.561 | 0 | 0 | 37731.4646 | 0 | 38357.8805 | 85290.0791 | 0 | 0 | -37731.4646 | 46932.1986 | 54650.7843 | 76208.0212 | 8.8141 | 8.0645e-05 | 0.33301 | 1.424 | 0.16392 | 1.0258 | 1.3066 | 0.36581 | 1.2761 | 1.5778e-10 | 0.44248
245.8082 | 2.0496 | 93.1969 | 18.5434 | 39.5202 | 5.8052 | 1490.2975 | 0.0034643 | 0.00022286 | 0.0036872 | 0 | 870.8565 | 19.6423 | 0 | 0 | 0 | 0 | 0 | 0 | -161970.3305 | -31204.2749 | -23769.8367 | 0 | 0 | 37766.9045 | 0 | 38373.8412 | 85350.8375 | 0 | 0 | -37766.9045 | 46976.9962 | 54702.1258 | 76278.3229 | 8.8106 | 8.0676e-05 | 0.33301 | 1.424 | 0.16392 | 1.0258 | 1.3066 | 0.36581 | 1.2761 | 1.5767e-10 | 0.44267
245.8786 | 2.0502 | 93.197 | 18.5386 | 39.5317 | 5.8069 | 1490.6849 | 0.0034816 | 0.00022282 | 0.0037044 | 0 | 871.2205 | 19.6656 | 0 | 0 | 0 | 0 | 0 | 0 | -162029.3114 | -31208.06 | -23775.9725 | 0 | 0 | 37790.2869 | 0 | 38384.399 | 85390.9232 | 0 | 0 | -37790.2869 | 47006.5242 | 54735.9996 | 76324.7341 | 8.8083 | 8.0697e-05 | 0.33301 | 1.424 | 0.16392 | 1.0258 | 1.3066 | 0.36581 | 1.2761 | 1.576e-10 | 0.4428
245.9304 | 2.0507 | 93.197 | 18.5351 | 39.5402 | 5.8082 | 1490.9706 | 0.0034624 | 0.00022279 | 0.0036852 | 0 | 871.4889 | 19.6829 | 0 | 0 | 0 | 0 | 0 | 0 | -162072.7941 | -31210.8505 | -23780.4959 | 0 | 0 | 37807.5269 | 0 | 38392.1825 | 85420.4786 | 0 | 0 | -37807.5269 | 47028.2961 | 54760.9751 | 76358.9676 | 8.8067 | 8.0713e-05 | 0.33301 | 1.424 | 0.16392 | 1.0258 | 1.3066 | 0.36581 | 1.2761 | 1.5754e-10 | 0.44289
245.9823 | 2.0511 | 93.197 | 18.5315 | 39.5487 | 5.8094 | 1491.2554 | 0.0034615 | 0.00022276 | 0.0036842 | 0 | 871.7566 | 19.7001 | 0 | 0 | 0 | 0 | 0 | 0 | -162116.1591 | -31213.6334 | -23785.0071 | 0 | 0 | 37824.7678 | 0 | 38399.945 | 85450.0351 | 0 | 0 | -37824.7678 | 47050.09 | 54785.9518 | 76393.2149 | 8.805 | 8.0728e-05 | 0.33301 | 1.424 | 0.16392 | 1.0258 | 1.3066 | 0.36581 | 1.2761 | 1.5748e-10 | 0.44299
246.0341 | 2.0515 | 93.197 | 18.528 | 39.5571 | 5.8107 | 1491.5403 | 0.003461 | 0.00022274 | 0.0036837 | 0 | 872.0243 | 19.7173 | 0 | 0 | 0 | 0 | 0 | 0 | -162159.5235 | -31216.4163 | -23789.5183 | 0 | 0 | 37842.0096 | 0 | 38407.7074 | 85479.5923 | 0 | 0 | -37842.0096 | 47071.8849 | 54810.9298 | 76427.476 | 8.8033 | 8.0744e-05 | 0.33301 | 1.424 | 0.16392 | 1.0258 | 1.3066 | 0.36581 | 1.2761 | 1.5743e-10 | 0.44308
246.1378 | 2.0524 | 93.197 | 18.521 | 39.5741 | 5.8131 | 1492.1103 | 0.0034612 | 0.00022269 | 0.0036839 | 0 | 872.5597 | 19.7518 | 0 | 0 | 0 | 0 | 0 | 0 | -162246.2733 | -31221.9834 | -23798.5428 | 0 | 0 | 37876.4957 | 0 | 38423.2359 | 85538.7093 | 0 | 0 | -37876.4957 | 47115.4734 | 54860.8894 | 76496.0396 | 8.7999 | 8.0774e-05 | 0.33301 | 1.424 | 0.16392 | 1.0258 | 1.3066 | 0.36581 | 1.2761 | 1.5732e-10 | 0.44327
246.2415 | 2.0533 | 93.197 | 18.5139 | 39.5911 | 5.8156 | 1492.6803 | 0.0034602 | 0.00022264 | 0.0036829 | 0 | 873.0954 | 19.7862 | 0 | 0 | 0 | 0 | 0 | 0 | -162333.0467 | -31227.5521 | -23807.5698 | 0 | 0 | 37910.9852 | 0 | 38438.7687 | 85597.8298 | 0 | 0 | -37910.9852 | 47159.0612 | 54910.854 | 76564.6583 | 8.7966 | 8.0805e-05 | 0.33301 | 1.424 | 0.16392 | 1.0258 | 1.3066 | 0.36581 | 1.2761 | 1.5721e-10 | 0.44345
246.3452 | 2.0541 | 93.1971 | 18.5069 | 39.608 | 5.8181 | 1493.2505 | 0.0034593 | 0.00022259 | 0.0036818 | 0 | 873.631 | 19.8207 | 0 | 0 | 0 | 0 | 0 | 0 | -162419.8289 | -31233.1213 | -23816.5977 | 0 | 0 | 37945.478 | 0 | 38454.303 | 85656.9541 | 0 | 0 | -37945.478 | 47202.6511 | 54960.8235 | 76633.3321 | 8.7932 | 8.0836e-05 | 0.33301 | 1.424 | 0.16392 | 1.0258 | 1.3066 | 0.36581 | 1.2761 | 1.571e-10 | 0.44364
246.417 | 2.0547 | 93.1971 | 18.502 | 39.6197 | 5.8198 | 1493.6463 | 0.0034782 | 0.00022254 | 0.0037007 | 0 | 874.003 | 19.8446 | 0 | 0 | 0 | 0 | 0 | 0 | -162480.0866 | -31236.9883 | -23822.8662 | 0 | 0 | 37969.3606 | 0 | 38465.0893 | 85697.8905 | 0 | 0 | -37969.3606 | 47232.8011 | 54995.4219 | 76680.9094 | 8.7909 | 8.0858e-05 | 0.33301 | 1.424 | 0.16392 | 1.0258 | 1.3066 | 0.36581 | 1.2761 | 1.5702e-10 | 0.44377
246.4681 | 2.0551 | 93.1972 | 18.4986 | 39.628 | 5.8211 | 1493.9279 | 0.0034575 | 0.00022251 | 0.00368 | 0 | 874.2676 | 19.8615 | 0 | 0 | 0 | 0 | 0 | 0 | -162522.9584 | -31239.7396 | -23827.3262 | 0 | 0 | 37986.3539 | 0 | 38472.7635 | 85727.0185 | 0 | 0 | -37986.3539 | 47254.2549 | 55020.04 | 76714.7768 | 8.7892 | 8.0873e-05 | 0.33301 | 1.424 | 0.16392 | 1.0258 | 1.3066 | 0.36581 | 1.2761 | 1.5697e-10 | 0.44386
246.5192 | 2.0556 | 93.1972 | 18.4951 | 39.6364 | 5.8223 | 1494.2087 | 0.0034564 | 0.00022248 | 0.0036789 | 0 | 874.5314 | 19.8785 | 0 | 0 | 0 | 0 | 0 | 0 | -162565.7039 | -31242.4828 | -23831.7729 | 0 | 0 | 38003.3481 | 0 | 38480.4151 | 85756.1476 | 0 | 0 | -38003.3481 | 47275.7325 | 55044.6593 | 76748.6575 | 8.7876 | 8.0888e-05 | 0.33301 | 1.424 | 0.16392 | 1.0258 | 1.3066 | 0.36581 | 1.2761 | 1.5691e-10 | 0.44395
246.5703 | 2.056 | 93.1972 | 18.4917 | 39.6447 | 5.8235 | 1494.4895 | 0.003456 | 0.00022246 | 0.0036784 | 0 | 874.7953 | 19.8955 | 0 | 0 | 0 | 0 | 0 | 0 | -162608.4482 | -31245.2259 | -23836.2196 | 0 | 0 | 38020.3431 | 0 | 38488.0665 | 85785.2777 | 0 | 0 | -38020.3431 | 47297.2112 | 55069.2798 | 76782.5516 | 8.7859 | 8.0903e-05 | 0.33301 | 1.424 | 0.16392 | 1.0258 | 1.3066 | 0.36581 | 1.2761 | 1.5686e-10 | 0.44405
246.6725 | 2.0568 | 93.1972 | 18.4847 | 39.6614 | 5.826 | 1495.0513 | 0.0034561 | 0.00022241 | 0.0036785 | 0 | 875.3231 | 19.9295 | 0 | 0 | 0 | 0 | 0 | 0 | -162693.9572 | -31250.7134 | -23845.115 | 0 | 0 | 38054.3355 | 0 | 38503.3729 | 85843.5405 | 0 | 0 | -38054.3355 | 47340.1676 | 55118.5242 | 76850.3799 | 8.7826 | 8.0934e-05 | 0.33301 | 1.424 | 0.16392 | 1.0258 | 1.3066 | 0.36581 | 1.2761 | 1.5675e-10 | 0.44423
246.7746 | 2.0577 | 93.1972 | 18.4778 | 39.678 | 5.8284 | 1495.6132 | 0.0034552 | 0.00022235 | 0.0036775 | 0 | 875.851 | 19.9635 | 0 | 0 | 0 | 0 | 0 | 0 | -162779.4885 | -31256.2023 | -23854.0128 | 0 | 0 | 38088.331 | 0 | 38518.6833 | 85901.8072 | 0 | 0 | -38088.331 | 47383.1239 | 55167.7732 | 76918.2618 | 8.7793 | 8.0964e-05 | 0.33301 | 1.424 | 0.16392 | 1.0258 | 1.3066 | 0.36581 | 1.2761 | 1.5664e-10 | 0.44441
246.8768 | 2.0585 | 93.1972 | 18.4709 | 39.6947 | 5.8309 | 1496.1752 | 0.0034542 | 0.0002223 | 0.0036765 | 0 | 876.379 | 19.9974 | 0 | 0 | 0 | 0 | 0 | 0 | -162865.0281 | -31261.6918 | -23862.9114 | 0 | 0 | 38122.3298 | 0 | 38533.9952 | 85960.0779 | 0 | 0 | -38122.3298 | 47426.0827 | 55217.0268 | 76986.1972 | 8.776 | 8.0994e-05 | 0.33301 | 1.424 | 0.16392 | 1.0258 | 1.3066 | 0.36581 | 1.2761 | 1.5653e-10 | 0.4446
246.95 | 2.0591 | 93.1973 | 18.466 | 39.7066 | 5.8326 | 1496.5793 | 0.0034747 | 0.00022225 | 0.003697 | 0 | 876.7588 | 20.0218 | 0 | 0 | 0 | 0 | 0 | 0 | -162926.5498 | -31265.6399 | -23869.3114 | 0 | 0 | 38146.7074 | 0 | 38545.0078 | 86001.8585 | 0 | 0 | -38146.7074 | 47456.8507 | 55252.3424 | 77034.9369 | 8.7737 | 8.1016e-05 | 0.33301 | 1.424 | 0.16392 | 1.0258 | 1.3066 | 0.36581 | 1.2761 | 1.5645e-10 | 0.44473
246.9601 | 2.0592 | 93.1973 | 18.4653 | 39.7082 | 5.8328 | 1496.635 | 0.003453 | 0.00022224 | 0.0036752 | 0 | 876.8111 | 20.0252 | 0 | 0 | 0 | 0 | 0 | 0 | -162935.0259 | -31266.1839 | -23870.1932 | 0 | 0 | 38150.0662 | 0 | 38546.5251 | 86007.6153 | 0 | 0 | -38150.0662 | 47461.0902 | 55257.2083 | 77041.6543 | 8.7733 | 8.1019e-05 | 0.33301 | 1.424 | 0.16392 | 1.0258 | 1.3066 | 0.36581 | 1.2761 | 1.5644e-10 | 0.44474
246.9702 | 2.0593 | 93.1973 | 18.4646 | 39.7098 | 5.8331 | 1496.6905 | 0.0034513 | 0.00022224 | 0.0036735 | 0 | 876.8632 | 20.0285 | 0 | 0 | 0 | 0 | 0 | 0 | -162943.4737 | -31266.726 | -23871.072 | 0 | 0 | 38153.4251 | 0 | 38548.0372 | 86013.3721 | 0 | 0 | -38153.4251 | 47465.3348 | 55262.0742 | 77048.3723 | 8.773 | 8.1022e-05 | 0.33301 | 1.424 | 0.16392 | 1.0258 | 1.3066 | 0.36581 | 1.2761 | 1.5643e-10 | 0.44476
246.9803 | 2.0594 | 93.1973 | 18.4639 | 39.7115 | 5.8333 | 1496.746 | 0.0034512 | 0.00022223 | 0.0036734 | 0 | 876.9154 | 20.0319 | 0 | 0 | 0 | 0 | 0 | 0 | -162951.9195 | -31267.268 | -23871.9506 | 0 | 0 | 38156.7839 | 0 | 38549.5491 | 86019.1289 | 0 | 0 | -38156.7839 | 47469.5798 | 55266.9402 | 77055.0907 | 8.7727 | 8.1025e-05 | 0.33301 | 1.424 | 0.16392 | 1.0258 | 1.3066 | 0.36581 | 1.2761 | 1.5642e-10 | 0.44478
247.0005 | 2.0596 | 93.1973 | 18.4626 | 39.7148 | 5.8338 | 1496.857 | 0.0034512 | 0.00022222 | 0.0036734 | 0 | 877.0196 | 20.0386 | 0 | 0 | 0 | 0 | 0 | 0 | -162968.812 | -31268.3521 | -23873.7079 | 0 | 0 | 38163.5018 | 0 | 38552.5729 | 86030.6426 | 0 | 0 | -38163.5018 | 47478.0697 | 55276.6723 | 77068.5293 | 8.772 | 8.1031e-05 | 0.33301 | 1.424 | 0.16392 | 1.0258 | 1.3066 | 0.36581 | 1.2761 | 1.564e-10 | 0.44482
247.0207 | 2.0597 | 93.1973 | 18.4612 | 39.718 | 5.8343 | 1496.968 | 0.003451 | 0.00022221 | 0.0036732 | 0 | 877.1239 | 20.0453 | 0 | 0 | 0 | 0 | 0 | 0 | -162985.7054 | -31269.4362 | -23875.4653 | 0 | 0 | 38170.2198 | 0 | 38555.5969 | 86042.1565 | 0 | 0 | -38170.2198 | 47486.5597 | 55286.4046 | 77081.9699 | 8.7714 | 8.1037e-05 | 0.33301 | 1.424 | 0.16392 | 1.0258 | 1.3066 | 0.36581 | 1.2761 | 1.5638e-10 | 0.44485
247.1265 | 2.0606 | 93.1973 | 18.4541 | 39.7352 | 5.8368 | 1497.5498 | 0.0034519 | 0.00022215 | 0.0036741 | 0 | 877.6705 | 20.0805 | 0 | 0 | 0 | 0 | 0 | 0 | -163074.2649 | -31275.1195 | -23884.6781 | 0 | 0 | 38205.4275 | 0 | 38571.4493 | 86102.4976 | 0 | 0 | -38205.4275 | 47531.0483 | 55337.4097 | 77152.4397 | 8.768 | 8.1069e-05 | 0.33301 | 1.424 | 0.16392 | 1.0258 | 1.3066 | 0.36581 | 1.2761 | 1.5626e-10 | 0.44504
247.2322 | 2.0615 | 93.1973 | 18.447 | 39.7524 | 5.8393 | 1498.1318 | 0.0034509 | 0.00022209 | 0.003673 | 0 | 878.2174 | 20.1157 | 0 | 0 | 0 | 0 | 0 | 0 | -163162.8573 | -31280.8049 | -23893.8943 | 0 | 0 | 38240.6386 | 0 | 38587.3077 | 86162.8431 | 0 | 0 | -38240.6386 | 47575.5354 | 55388.4196 | 77222.9669 | 8.7646 | 8.11e-05 | 0.33301 | 1.424 | 0.16392 | 1.0258 | 1.3066 | 0.36581 | 1.2761 | 1.5615e-10 | 0.44523
247.338 | 2.0624 | 93.1974 | 18.4398 | 39.7696 | 5.8419 | 1498.7139 | 0.0034499 | 0.00022203 | 0.0036719 | 0 | 878.7643 | 20.1509 | 0 | 0 | 0 | 0 | 0 | 0 | -163251.4583 | -31286.4908 | -23903.1114 | 0 | 0 | 38275.8529 | 0 | 38603.1675 | 86223.1931 | 0 | 0 | -38275.8529 | 47620.0255 | 55439.4342 | 77293.5516 | 8.7612 | 8.1132e-05 | 0.33301 | 1.424 | 0.16392 | 1.0258 | 1.3066 | 0.36581 | 1.2761 | 1.5604e-10 | 0.44542
247.4121 | 2.063 | 93.1974 | 18.4348 | 39.7816 | 5.8436 | 1499.1231 | 0.0034712 | 0.00022198 | 0.0036932 | 0 | 879.1488 | 20.1755 | 0 | 0 | 0 | 0 | 0 | 0 | -163313.7507 | -31290.4884 | -23909.5916 | 0 | 0 | 38300.5323 | 0 | 38614.3181 | 86265.4884 | 0 | 0 | -38300.5323 | 47651.1703 | 55475.187 | 77343.0499 | 8.7588 | 8.1154e-05 | 0.33301 | 1.424 | 0.16392 | 1.0258 | 1.3066 | 0.36581 | 1.2761 | 1.5596e-10 | 0.44555
247.4222 | 2.0631 | 93.1974 | 18.4342 | 39.7832 | 5.8439 | 1499.1785 | 0.0034486 | 0.00022197 | 0.0036706 | 0 | 879.2009 | 20.1789 | 0 | 0 | 0 | 0 | 0 | 0 | -163322.1946 | -31291.0303 | -23910.47 | 0 | 0 | 38303.8778 | 0 | 38615.8296 | 86271.2221 | 0 | 0 | -38303.8778 | 47655.3925 | 55480.0337 | 77349.7619 | 8.7584 | 8.1157e-05 | 0.33301 | 1.424 | 0.16392 | 1.0258 | 1.3066 | 0.36581 | 1.2761 | 1.5595e-10 | 0.44557
247.4322 | 2.0631 | 93.1974 | 18.4335 | 39.7849 | 5.8441 | 1499.2338 | 0.0034469 | 0.00022197 | 0.0036688 | 0 | 879.2528 | 20.1822 | 0 | 0 | 0 | 0 | 0 | 0 | -163330.6091 | -31291.5703 | -23911.3454 | 0 | 0 | 38307.2235 | 0 | 38617.3358 | 86276.9559 | 0 | 0 | -38307.2235 | 47659.62 | 55484.8804 | 77356.4745 | 8.7581 | 8.116e-05 | 0.33301 | 1.424 | 0.16392 | 1.0258 | 1.3066 | 0.36581 | 1.2761 | 1.5594e-10 | 0.44559
247.4423 | 2.0632 | 93.1974 | 18.4328 | 39.7865 | 5.8443 | 1499.2891 | 0.0034468 | 0.00022196 | 0.0036687 | 0 | 879.3048 | 20.1856 | 0 | 0 | 0 | 0 | 0 | 0 | -163339.0217 | -31292.1102 | -23912.2206 | 0 | 0 | 38310.5691 | 0 | 38618.8417 | 86282.6896 | 0 | 0 | -38310.5691 | 47663.8479 | 55489.7272 | 77363.1875 | 8.7578 | 8.1163e-05 | 0.33301 | 1.424 | 0.16392 | 1.0258 | 1.3066 | 0.36581 | 1.2761 | 1.5593e-10 | 0.44561
247.4624 | 2.0634 | 93.1974 | 18.4315 | 39.7897 | 5.8448 | 1499.3997 | 0.0034468 | 0.00022195 | 0.0036687 | 0 | 879.4086 | 20.1923 | 0 | 0 | 0 | 0 | 0 | 0 | -163355.8477 | -31293.19 | -23913.9709 | 0 | 0 | 38317.2605 | 0 | 38621.8536 | 86294.1573 | 0 | 0 | -38317.2605 | 47672.3037 | 55499.4209 | 77376.6151 | 8.7572 | 8.1169e-05 | 0.33301 | 1.424 | 0.16392 | 1.0258 | 1.3066 | 0.36581 | 1.2761 | 1.5591e-10 | 0.44564
247.4825 | 2.0636 | 93.1974 | 18.4301 | 39.793 | 5.8453 | 1499.5102 | 0.0034466 | 0.00022194 | 0.0036685 | 0 | 879.5125 | 20.199 | 0 | 0 | 0 | 0 | 0 | 0 | -163372.6745 | -31294.2698 | -23915.7214 | 0 | 0 | 38323.9519 | 0 | 38624.8657 | 86305.6251 | 0 | 0 | -38323.9519 | 47680.7594 | 55509.1148 | 77390.0448 | 8.7565 | 8.1175e-05 | 0.33301 | 1.424 | 0.16392 | 1.0258 | 1.3066 | 0.36581 | 1.2761 | 1.5589e-10 | 0.44568
247.5881 | 2.0644 | 93.1974 | 18.423 | 39.8101 | 5.8478 | 1500.0912 | 0.0034475 | 0.00022188 | 0.0036694 | 0 | 880.0583 | 20.2341 | 0 | 0 | 0 | 0 | 0 | 0 | -163461.1001 | -31299.9445 | -23924.9203 | 0 | 0 | 38359.1062 | 0 | 38640.6942 | 86365.8716 | 0 | 0 | -38359.1062 | 47725.1774 | 55560.0425 | 77460.6292 | 8.7531 | 8.1206e-05 | 0.33301 | 1.424 | 0.16392 | 1.0258 | 1.3066 | 0.36581 | 1.2761 | 1.5577e-10 | 0.44587
247.6936 | 2.0653 | 93.1975 | 18.4159 | 39.8272 | 5.8503 | 1500.6723 | 0.0034465 | 0.00022182 | 0.0036683 | 0 | 880.6043 | 20.2692 | 0 | 0 | 0 | 0 | 0 | 0 | -163549.5583 | -31305.6213 | -23934.1225 | 0 | 0 | 38394.2637 | 0 | 38656.5285 | 86426.1226 | 0 | 0 | -38394.2637 | 47769.5941 | 55610.9748 | 77531.2707 | 8.7497 | 8.1238e-05 | 0.33301 | 1.424 | 0.16392 | 1.0258 | 1.3066 | 0.36581 | 1.2761 | 1.5566e-10 | 0.44606
247.7992 | 2.0662 | 93.1975 | 18.4088 | 39.8443 | 5.8528 | 1501.2535 | 0.0034455 | 0.00022176 | 0.0036672 | 0 | 881.1504 | 20.3044 | 0 | 0 | 0 | 0 | 0 | 0 | -163638.0247 | -31311.2986 | -23943.3256 | 0 | 0 | 38429.4244 | 0 | 38672.3643 | 86486.3782 | 0 | 0 | -38429.4244 | 47814.0139 | 55661.9117 | 77601.9695 | 8.7463 | 8.1269e-05 | 0.33301 | 1.424 | 0.16392 | 1.0258 | 1.3066 | 0.36581 | 1.2761 | 1.5555e-10 | 0.44624
247.8739 | 2.0668 | 93.1976 | 18.4038 | 39.8564 | 5.8546 | 1501.6663 | 0.0034674 | 0.0002217 | 0.0036891 | 0 | 881.5382 | 20.3293 | 0 | 0 | 0 | 0 | 0 | 0 | -163700.8603 | -31315.331 | -23949.8623 | 0 | 0 | 38454.3164 | 0 | 38683.6121 | 86529.0365 | 0 | 0 | -38454.3164 | 47845.4244 | 55697.9725 | 77652.0514 | 8.7439 | 8.1292e-05 | 0.33301 | 1.424 | 0.16392 | 1.0258 | 1.3066 | 0.36581 | 1.2761 | 1.5547e-10 | 0.44638
247.884 | 2.0669 | 93.1976 | 18.4031 | 39.858 | 5.8548 | 1501.7215 | 0.0034441 | 0.0002217 | 0.0036658 | 0 | 881.5902 | 20.3326 | 0 | 0 | 0 | 0 | 0 | 0 | -163709.2745 | -31315.871 | -23950.7377 | 0 | 0 | 38457.6499 | 0 | 38685.1183 | 86534.7493 | 0 | 0 | -38457.6499 | 47849.6311 | 55702.8017 | 77658.7603 | 8.7436 | 8.1295e-05 | 0.33301 | 1.424 | 0.16392 | 1.0258 | 1.3066 | 0.36581 | 1.2761 | 1.5546e-10 | 0.44639
247.894 | 2.067 | 93.1976 | 18.4025 | 39.8596 | 5.8551 | 1501.7766 | 0.0034424 | 0.00022169 | 0.0036641 | 0 | 881.6419 | 20.3359 | 0 | 0 | 0 | 0 | 0 | 0 | -163717.6587 | -31316.4091 | -23951.6099 | 0 | 0 | 38460.9834 | 0 | 38686.6191 | 86540.4622 | 0 | 0 | -38460.9834 | 47853.8431 | 55707.6309 | 77665.4696 | 8.7433 | 8.1298e-05 | 0.33301 | 1.424 | 0.16392 | 1.0258 | 1.3066 | 0.36581 | 1.2761 | 1.5545e-10 | 0.44641
247.904 | 2.067 | 93.1976 | 18.4018 | 39.8612 | 5.8553 | 1501.8317 | 0.0034423 | 0.00022169 | 0.003664 | 0 | 881.6937 | 20.3393 | 0 | 0 | 0 | 0 | 0 | 0 | -163726.041 | -31316.947 | -23952.4819 | 0 | 0 | 38464.317 | 0 | 38688.1195 | 86546.1751 | 0 | 0 | -38464.317 | 47858.0556 | 55712.4602 | 77672.1795 | 8.743 | 8.1301e-05 | 0.33301 | 1.424 | 0.16392 | 1.0258 | 1.3066 | 0.36581 | 1.2761 | 1.5544e-10 | 0.44643
247.924 | 2.0672 | 93.1976 | 18.4004 | 39.8645 | 5.8558 | 1501.9418 | 0.0034423 | 0.00022167 | 0.003664 | 0 | 881.7971 | 20.3459 | 0 | 0 | 0 | 0 | 0 | 0 | -163742.8063 | -31318.0229 | -23954.2259 | 0 | 0 | 38470.9842 | 0 | 38691.1206 | 86557.601 | 0 | 0 | -38470.9842 | 47866.4805 | 55722.119 | 77685.6008 | 8.7423 | 8.1307e-05 | 0.33301 | 1.424 | 0.16392 | 1.0258 | 1.3066 | 0.36581 | 1.2761 | 1.5542e-10 | 0.44647
247.944 | 2.0674 | 93.1976 | 18.3991 | 39.8677 | 5.8563 | 1502.052 | 0.0034421 | 0.00022166 | 0.0036638 | 0 | 881.9006 | 20.3526 | 0 | 0 | 0 | 0 | 0 | 0 | -163759.5724 | -31319.0989 | -23955.9701 | 0 | 0 | 38477.6515 | 0 | 38694.1218 | 86569.0271 | 0 | 0 | -38477.6515 | 47874.9054 | 55731.7779 | 77699.0242 | 8.7417 | 8.1313e-05 | 0.33301 | 1.424 | 0.16392 | 1.0258 | 1.3066 | 0.36581 | 1.2761 | 1.554e-10 | 0.4465
248.0494 | 2.0682 | 93.1976 | 18.392 | 39.8847 | 5.8588 | 1502.6322 | 0.003443 | 0.0002216 | 0.0036646 | 0 | 882.4457 | 20.3877 | 0 | 0 | 0 | 0 | 0 | 0 | -163847.8822 | -31324.7661 | -23965.1569 | 0 | 0 | 38512.7596 | 0 | 38709.9295 | 86629.1928 | 0 | 0 | -38512.7596 | 47919.2633 | 55782.6386 | 77769.7376 | 8.7383 | 8.1344e-05 | 0.33301 | 1.424 | 0.16392 | 1.0258 | 1.3066 | 0.36581 | 1.2761 | 1.5529e-10 | 0.44669
248.1548 | 2.0691 | 93.1976 | 18.385 | 39.9018 | 5.8613 | 1503.2126 | 0.003442 | 0.00022154 | 0.0036635 | 0 | 882.991 | 20.4228 | 0 | 0 | 0 | 0 | 0 | 0 | -163936.2241 | -31330.4354 | -23974.347 | 0 | 0 | 38547.8708 | 0 | 38725.743 | 86689.3631 | 0 | 0 | -38547.8708 | 47963.62 | 55833.5038 | 77840.5081 | 8.7349 | 8.1375e-05 | 0.33301 | 1.424 | 0.16392 | 1.0258 | 1.3066 | 0.36581 | 1.2761 | 1.5517e-10 | 0.44688
248.2602 | 2.07 | 93.1976 | 18.3779 | 39.9188 | 5.8638 | 1503.793 | 0.003441 | 0.00022148 | 0.0036625 | 0 | 883.5364 | 20.4579 | 0 | 0 | 0 | 0 | 0 | 0 | -164024.5739 | -31336.1052 | -23983.538 | 0 | 0 | 38582.985 | 0 | 38741.558 | 86749.538 | 0 | 0 | -38582.985 | 48007.9801 | 55884.3734 | 77911.3356 | 8.7316 | 8.1407e-05 | 0.33301 | 1.424 | 0.16392 | 1.0258 | 1.3066 | 0.36581 | 1.2761 | 1.5506e-10 | 0.44706
248.3349 | 2.0706 | 93.1977 | 18.3729 | 39.9308 | 5.8655 | 1504.2057 | 0.0034628 | 0.00022142 | 0.0036842 | 0 | 883.9242 | 20.4828 | 0 | 0 | 0 | 0 | 0 | 0 | -164087.4068 | -31340.1375 | -23990.0745 | 0 | 0 | 38607.8762 | 0 | 38752.8053 | 86792.1942 | 0 | 0 | -38607.8762 | 48039.389 | 55920.433 | 77961.5733 | 8.7292 | 8.1429e-05 | 0.33301 | 1.424 | 0.16392 | 1.0258 | 1.3066 | 0.36581 | 1.2761 | 1.5498e-10 | 0.4472
248.3449 | 2.0707 | 93.1977 | 18.3722 | 39.9324 | 5.8658 | 1504.2611 | 0.0034396 | 0.00022141 | 0.0036611 | 0 | 883.9762 | 20.4861 | 0 | 0 | 0 | 0 | 0 | 0 | -164095.8324 | -31340.6782 | -23990.951 | 0 | 0 | 38611.2142 | 0 | 38754.3135 | 86797.9147 | 0 | 0 | -38611.2142 | 48043.6012 | 55925.2687 | 77968.3124 | 8.7288 | 8.1432e-05 | 0.33301 | 1.424 | 0.16392 | 1.0258 | 1.3066 | 0.36581 | 1.2761 | 1.5497e-10 | 0.44721
248.3549 | 2.0708 | 93.1977 | 18.3716 | 39.934 | 5.866 | 1504.3162 | 0.0034379 | 0.00022141 | 0.0036593 | 0 | 884.028 | 20.4894 | 0 | 0 | 0 | 0 | 0 | 0 | -164104.2279 | -31341.217 | -23991.8243 | 0 | 0 | 38614.5522 | 0 | 38755.8163 | 86803.6352 | 0 | 0 | -38614.5522 | 48047.8189 | 55930.1045 | 77975.052 | 8.7285 | 8.1435e-05 | 0.33301 | 1.424 | 0.16392 | 1.0258 | 1.3066 | 0.36581 | 1.2761 | 1.5496e-10 | 0.44723
248.3649 | 2.0708 | 93.1977 | 18.3709 | 39.9356 | 5.8662 | 1504.3714 | 0.0034378 | 0.0002214 | 0.0036592 | 0 | 884.0798 | 20.4928 | 0 | 0 | 0 | 0 | 0 | 0 | -164112.6215 | -31341.7557 | -23992.6975 | 0 | 0 | 38617.8903 | 0 | 38757.3188 | 86809.3558 | 0 | 0 | -38617.8903 | 48052.037 | 55934.9404 | 77981.7921 | 8.7282 | 8.1438e-05 | 0.33301 | 1.424 | 0.16392 | 1.0258 | 1.3066 | 0.36581 | 1.2761 | 1.5495e-10 | 0.44725
248.385 | 2.071 | 93.1977 | 18.3696 | 39.9389 | 5.8667 | 1504.4817 | 0.0034378 | 0.00022139 | 0.0036592 | 0 | 884.1835 | 20.4994 | 0 | 0 | 0 | 0 | 0 | 0 | -164129.4096 | -31342.833 | -23994.444 | 0 | 0 | 38624.5666 | 0 | 38760.3239 | 86820.797 | 0 | 0 | -38624.5666 | 48060.4731 | 55944.6122 | 77995.2738 | 8.7276 | 8.1444e-05 | 0.33301 | 1.424 | 0.16392 | 1.0258 | 1.3066 | 0.36581 | 1.2761 | 1.5493e-10 | 0.44729
248.405 | 2.0712 | 93.1977 | 18.3682 | 39.9421 | 5.8672 | 1504.592 | 0.0034377 | 0.00022138 | 0.003659 | 0 | 884.2871 | 20.5061 | 0 | 0 | 0 | 0 | 0 | 0 | -164146.1984 | -31343.9104 | -23996.1905 | 0 | 0 | 38631.2429 | 0 | 38763.3292 | 86832.2385 | 0 | 0 | -38631.2429 | 48068.9093 | 55954.2841 | 78008.7576 | 8.7269 | 8.145e-05 | 0.33301 | 1.424 | 0.16392 | 1.0258 | 1.3066 | 0.36581 | 1.2761 | 1.5491e-10 | 0.44732
248.5104 | 2.072 | 93.1977 | 18.3612 | 39.9591 | 5.8697 | 1505.1724 | 0.0034385 | 0.00022131 | 0.0036598 | 0 | 884.8324 | 20.5412 | 0 | 0 | 0 | 0 | 0 | 0 | -164234.5441 | -31349.58 | -24005.381 | 0 | 0 | 38666.3652 | 0 | 38779.1433 | 86892.428 | 0 | 0 | -38666.3652 | 48113.2846 | 56005.1655 | 78079.7223 | 8.7236 | 8.1482e-05 | 0.33301 | 1.424 | 0.16392 | 1.0258 | 1.3066 | 0.36581 | 1.2761 | 1.548e-10 | 0.44751
248.6158 | 2.0729 | 93.1977 | 18.3541 | 39.976 | 5.8722 | 1505.753 | 0.0034375 | 0.00022125 | 0.0036587 | 0 | 885.3779 | 20.5763 | 0 | 0 | 0 | 0 | 0 | 0 | -164322.9218 | -31355.2516 | -24014.5749 | 0 | 0 | 38701.4905 | 0 | 38794.9633 | 86952.6221 | 0 | 0 | -38701.4905 | 48157.6588 | 56056.0511 | 78150.744 | 8.7202 | 8.1513e-05 | 0.33301 | 1.424 | 0.16392 | 1.0258 | 1.3066 | 0.36581 | 1.2761 | 1.5469e-10 | 0.4477
248.7212 | 2.0738 | 93.1977 | 18.3471 | 39.993 | 5.8747 | 1506.3337 | 0.0034365 | 0.00022118 | 0.0036576 | 0 | 885.9235 | 20.6114 | 0 | 0 | 0 | 0 | 0 | 0 | -164411.307 | -31360.9237 | -24023.7695 | 0 | 0 | 38736.6188 | 0 | 38810.7845 | 87012.8209 | 0 | 0 | -38736.6188 | 48202.0364 | 56106.9411 | 78221.8228 | 8.7168 | 8.1544e-05 | 0.33301 | 1.424 | 0.16392 | 1.0258 | 1.3066 | 0.36581 | 1.2761 | 1.5458e-10 | 0.44788
248.7959 | 2.0744 | 93.1978 | 18.3421 | 40.005 | 5.8764 | 1506.7465 | 0.0034581 | 0.00022113 | 0.0036793 | 0 | 886.3114 | 20.6363 | 0 | 0 | 0 | 0 | 0 | 0 | -164474.1455 | -31364.9563 | -24030.3066 | 0 | 0 | 38761.5124 | 0 | 38822.0328 | 87055.4813 | 0 | 0 | -38761.5124 | 48233.4485 | 56143.0042 | 78272.2237 | 8.7145 | 8.1567e-05 | 0.33301 | 1.424 | 0.16392 | 1.0258 | 1.3066 | 0.36581 | 1.2761 | 1.545e-10 | 0.44801
248.8059 | 2.0745 | 93.1978 | 18.3414 | 40.0066 | 5.8767 | 1506.8019 | 0.0034351 | 0.00022112 | 0.0036562 | 0 | 886.3634 | 20.6397 | 0 | 0 | 0 | 0 | 0 | 0 | -164482.5834 | -31365.4978 | -24031.1844 | 0 | 0 | 38764.8553 | 0 | 38823.5432 | 87061.2102 | 0 | 0 | -38764.8553 | 48237.667 | 56147.8471 | 78278.9939 | 8.7141 | 8.157e-05 | 0.33301 | 1.424 | 0.16392 | 1.0258 | 1.3066 | 0.36581 | 1.2761 | 1.5449e-10 | 0.44803
248.816 | 2.0745 | 93.1978 | 18.3408 | 40.0082 | 5.8769 | 1506.8571 | 0.0034334 | 0.00022111 | 0.0036545 | 0 | 886.4153 | 20.643 | 0 | 0 | 0 | 0 | 0 | 0 | -164490.9913 | -31366.0374 | -24032.059 | 0 | 0 | 38768.1983 | 0 | 38825.0483 | 87066.9392 | 0 | 0 | -38768.1983 | 48241.8909 | 56152.6901 | 78285.7647 | 8.7138 | 8.1573e-05 | 0.33301 | 1.424 | 0.16392 | 1.0258 | 1.3066 | 0.36581 | 1.2761 | 1.5448e-10 | 0.44805
248.826 | 2.0746 | 93.1978 | 18.3401 | 40.0098 | 5.8771 | 1506.9124 | 0.0034333 | 0.00022111 | 0.0036544 | 0 | 886.4672 | 20.6464 | 0 | 0 | 0 | 0 | 0 | 0 | -164499.3973 | -31366.5769 | -24032.9335 | 0 | 0 | 38771.5413 | 0 | 38826.553 | 87072.6682 | 0 | 0 | -38771.5413 | 48246.1152 | 56157.533 | 78292.536 | 8.7135 | 8.1576e-05 | 0.33301 | 1.424 | 0.16392 | 1.0258 | 1.3066 | 0.36581 | 1.2761 | 1.5447e-10 | 0.44807
248.846 | 2.0748 | 93.1978 | 18.3388 | 40.013 | 5.8776 | 1507.0228 | 0.0034333 | 0.0002211 | 0.0036544 | 0 | 886.571 | 20.653 | 0 | 0 | 0 | 0 | 0 | 0 | -164516.2101 | -31367.6558 | -24034.6825 | 0 | 0 | 38778.2274 | 0 | 38829.5625 | 87084.1264 | 0 | 0 | -38778.2274 | 48254.5638 | 56167.2191 | 78306.0801 | 8.7129 | 8.1582e-05 | 0.33301 | 1.424 | 0.16392 | 1.0258 | 1.3066 | 0.36581 | 1.2761 | 1.5444e-10 | 0.4481
248.8661 | 2.0749 | 93.1978 | 18.3374 | 40.0163 | 5.8781 | 1507.1333 | 0.0034331 | 0.00022108 | 0.0036542 | 0 | 886.6748 | 20.6597 | 0 | 0 | 0 | 0 | 0 | 0 | -164533.0237 | -31368.7348 | -24036.4316 | 0 | 0 | 38784.9136 | 0 | 38832.5722 | 87095.5847 | 0 | 0 | -38784.9136 | 48263.0124 | 56176.9053 | 78319.6263 | 8.7122 | 8.1588e-05 | 0.33301 | 1.424 | 0.16392 | 1.0258 | 1.3066 | 0.36581 | 1.2761 | 1.5442e-10 | 0.44814
248.9715 | 2.0758 | 93.1978 | 18.3304 | 40.0332 | 5.8806 | 1507.714 | 0.003434 | 0.00022102 | 0.003655 | 0 | 887.2204 | 20.6948 | 0 | 0 | 0 | 0 | 0 | 0 | -164621.4132 | -31374.4072 | -24045.6267 | 0 | 0 | 38820.0533 | 0 | 38848.3943 | 87155.8042 | 0 | 0 | -38820.0533 | 48307.41 | 56227.8118 | 78390.8497 | 8.7089 | 8.1619e-05 | 0.33301 | 1.424 | 0.16392 | 1.0258 | 1.3066 | 0.36581 | 1.2761 | 1.5431e-10 | 0.44833
249.0769 | 2.0767 | 93.1979 | 18.3234 | 40.0501 | 5.8831 | 1508.2949 | 0.0034329 | 0.00022095 | 0.0036539 | 0 | 887.7662 | 20.73 | 0 | 0 | 0 | 0 | 0 | 0 | -164709.8344 | -31380.0816 | -24054.8251 | 0 | 0 | 38855.1959 | 0 | 38864.222 | 87216.0284 | 0 | 0 | -38855.1959 | 48351.8064 | 56278.7226 | 78462.1302 | 8.7055 | 8.1651e-05 | 0.33301 | 1.424 | 0.16392 | 1.0258 | 1.3066 | 0.36581 | 1.2761 | 1.542e-10 | 0.44851
249.1823 | 2.0775 | 93.1979 | 18.3164 | 40.067 | 5.8856 | 1508.8759 | 0.0034319 | 0.00022089 | 0.0036528 | 0 | 888.312 | 20.7651 | 0 | 0 | 0 | 0 | 0 | 0 | -164798.2628 | -31385.7565 | -24064.0242 | 0 | 0 | 38890.3413 | 0 | 38880.051 | 87276.2573 | 0 | 0 | -38890.3413 | 48396.2063 | 56329.6374 | 78533.4678 | 8.7022 | 8.1682e-05 | 0.33301 | 1.424 | 0.16392 | 1.0258 | 1.3066 | 0.36581 | 1.2761 | 1.5409e-10 | 0.4487
249.257 | 2.0781 | 93.1979 | 18.3114 | 40.079 | 5.8873 | 1509.2887 | 0.0034535 | 0.00022083 | 0.0036743 | 0 | 888.6999 | 20.79 | 0 | 0 | 0 | 0 | 0 | 0 | -164861.1102 | -31389.7897 | -24070.5622 | 0 | 0 | 38915.2387 | 0 | 38891.3009 | 87318.9246 | 0 | 0 | -38915.2387 | 48427.6238 | 56365.706 | 78584.0351 | 8.6998 | 8.1704e-05 | 0.33301 | 1.424 | 0.16392 | 1.0258 | 1.3066 | 0.36581 | 1.2761 | 1.5401e-10 | 0.44883
249.267 | 2.0782 | 93.198 | 18.3107 | 40.0806 | 5.8875 | 1509.3442 | 0.0034305 | 0.00022082 | 0.0036514 | 0 | 888.7521 | 20.7933 | 0 | 0 | 0 | 0 | 0 | 0 | -164869.5608 | -31390.332 | -24071.4413 | 0 | 0 | 38918.5868 | 0 | 38892.8136 | 87324.6623 | 0 | 0 | -38918.5868 | 48431.8488 | 56370.5563 | 78590.837 | 8.6995 | 8.1707e-05 | 0.33301 | 1.424 | 0.16392 | 1.0258 | 1.3066 | 0.36581 | 1.2761 | 1.54e-10 | 0.44885
249.2771 | 2.0783 | 93.198 | 18.3101 | 40.0822 | 5.8878 | 1509.3995 | 0.0034288 | 0.00022082 | 0.0036496 | 0 | 888.804 | 20.7967 | 0 | 0 | 0 | 0 | 0 | 0 | -164877.9814 | -31390.8724 | -24072.3173 | 0 | 0 | 38921.9348 | 0 | 38894.3209 | 87330.4 | 0 | 0 | -38921.9348 | 48436.0792 | 56375.4065 | 78597.6394 | 8.6991 | 8.171e-05 | 0.33301 | 1.424 | 0.16392 | 1.0258 | 1.3066 | 0.36581 | 1.2761 | 1.5399e-10 | 0.44886
249.2871 | 2.0784 | 93.198 | 18.3094 | 40.0838 | 5.888 | 1509.4548 | 0.0034287 | 0.00022081 | 0.0036495 | 0 | 888.856 | 20.8 | 0 | 0 | 0 | 0 | 0 | 0 | -164886.4002 | -31391.4126 | -24073.1931 | 0 | 0 | 38925.2829 | 0 | 38895.8279 | 87336.1378 | 0 | 0 | -38925.2829 | 48440.31 | 56380.2569 | 78604.4423 | 8.6988 | 8.1713e-05 | 0.33301 | 1.424 | 0.16392 | 1.0258 | 1.3066 | 0.36581 | 1.2761 | 1.5398e-10 | 0.44888
249.3072 | 2.0786 | 93.198 | 18.3081 | 40.087 | 5.8885 | 1509.5655 | 0.0034288 | 0.0002208 | 0.0036496 | 0 | 888.9599 | 20.8067 | 0 | 0 | 0 | 0 | 0 | 0 | -164903.2384 | -31392.4932 | -24074.9448 | 0 | 0 | 38931.9791 | 0 | 38898.842 | 87347.6135 | 0 | 0 | -38931.9791 | 48448.7715 | 56389.9576 | 78618.0497 | 8.6982 | 8.1719e-05 | 0.33301 | 1.424 | 0.16392 | 1.0258 | 1.3066 | 0.36581 | 1.2761 | 1.5396e-10 | 0.44892
249.3273 | 2.0787 | 93.198 | 18.3067 | 40.0902 | 5.889 | 1509.6761 | 0.0034286 | 0.00022079 | 0.0036493 | 0 | 889.0639 | 20.8134 | 0 | 0 | 0 | 0 | 0 | 0 | -164920.0774 | -31393.5739 | -24076.6965 | 0 | 0 | 38938.6754 | 0 | 38901.8562 | 87359.0893 | 0 | 0 | -38938.6754 | 48457.2331 | 56399.6585 | 78631.6591 | 8.6975 | 8.1725e-05 | 0.33301 | 1.424 | 0.16392 | 1.0258 | 1.3066 | 0.36581 | 1.2761 | 1.5394e-10 | 0.44895
249.4327 | 2.0796 | 93.198 | 18.2997 | 40.1071 | 5.8914 | 1510.2571 | 0.0034294 | 0.00022072 | 0.0036501 | 0 | 889.6098 | 20.8486 | 0 | 0 | 0 | 0 | 0 | 0 | -165008.515 | -31399.2493 | -24085.8966 | 0 | 0 | 38973.8343 | 0 | 38917.6868 | 87419.3426 | 0 | 0 | -38973.8343 | 48501.6558 | 56450.5928 | 78703.146 | 8.6942 | 8.1757e-05 | 0.33301 | 1.424 | 0.16392 | 1.0258 | 1.3066 | 0.36581 | 1.2761 | 1.5383e-10 | 0.44914
249.5381 | 2.0804 | 93.198 | 18.2927 | 40.124 | 5.8939 | 1510.8383 | 0.0034284 | 0.00022065 | 0.003649 | 0 | 890.1559 | 20.8837 | 0 | 0 | 0 | 0 | 0 | 0 | -165096.9842 | -31404.9268 | -24095.1 | 0 | 0 | 39008.996 | 0 | 38933.5231 | 87479.6005 | 0 | 0 | -39008.996 | 48546.0774 | 56501.5312 | 78774.69 | 8.6908 | 8.1788e-05 | 0.33301 | 1.424 | 0.16392 | 1.0258 | 1.3066 | 0.36581 | 1.2761 | 1.5372e-10 | 0.44933
249.6436 | 2.0813 | 93.198 | 18.2857 | 40.1409 | 5.8964 | 1511.4196 | 0.0034273 | 0.00022059 | 0.0036479 | 0 | 890.702 | 20.9189 | 0 | 0 | 0 | 0 | 0 | 0 | -165185.4603 | -31410.6047 | -24104.3041 | 0 | 0 | 39044.1604 | 0 | 38949.3607 | 87539.863 | 0 | 0 | -39044.1604 | 48590.5024 | 56552.4736 | 78846.2912 | 8.6875 | 8.182e-05 | 0.33301 | 1.424 | 0.16392 | 1.0258 | 1.3066 | 0.36581 | 1.2761 | 1.5361e-10 | 0.44951
249.7182 | 2.0819 | 93.1981 | 18.2808 | 40.1528 | 5.8981 | 1511.8325 | 0.0034488 | 0.00022053 | 0.0036693 | 0 | 891.09 | 20.9437 | 0 | 0 | 0 | 0 | 0 | 0 | -165248.319 | -31414.6386 | -24110.8432 | 0 | 0 | 39069.0626 | 0 | 38960.6126 | 87582.5395 | 0 | 0 | -39069.0626 | 48621.9269 | 56588.5491 | 78897.0277 | 8.6851 | 8.1842e-05 | 0.33301 | 1.424 | 0.16392 | 1.0258 | 1.3066 | 0.36581 | 1.2761 | 1.5353e-10 | 0.44964
249.7283 | 2.082 | 93.1981 | 18.2801 | 40.1544 | 5.8984 | 1511.8881 | 0.0034259 | 0.00022052 | 0.0036465 | 0 | 891.1422 | 20.9471 | 0 | 0 | 0 | 0 | 0 | 0 | -165256.7825 | -31415.1818 | -24111.7237 | 0 | 0 | 39072.4158 | 0 | 38962.1276 | 87588.2861 | 0 | 0 | -39072.4158 | 48626.1585 | 56593.4068 | 78903.8615 | 8.6848 | 8.1845e-05 | 0.33301 | 1.424 | 0.16392 | 1.0258 | 1.3066 | 0.36581 | 1.2761 | 1.5352e-10 | 0.44966
249.7383 | 2.0821 | 93.1981 | 18.2794 | 40.156 | 5.8986 | 1511.9435 | 0.0034242 | 0.00022051 | 0.0036447 | 0 | 891.1943 | 20.9504 | 0 | 0 | 0 | 0 | 0 | 0 | -165265.2161 | -31415.723 | -24112.601 | 0 | 0 | 39075.769 | 0 | 38963.6372 | 87594.0328 | 0 | 0 | -39075.769 | 48630.3956 | 56598.2646 | 78910.6959 | 8.6845 | 8.1848e-05 | 0.33301 | 1.424 | 0.16392 | 1.0258 | 1.3066 | 0.36581 | 1.2761 | 1.5351e-10 | 0.44968
249.7484 | 2.0822 | 93.1981 | 18.2788 | 40.1576 | 5.8989 | 1511.9989 | 0.0034241 | 0.00022051 | 0.0036446 | 0 | 891.2463 | 20.9538 | 0 | 0 | 0 | 0 | 0 | 0 | -165273.6478 | -31416.2641 | -24113.4782 | 0 | 0 | 39079.1222 | 0 | 38965.1465 | 87599.7796 | 0 | 0 | -39079.1222 | 48634.633 | 56603.1224 | 78917.5308 | 8.6842 | 8.1851e-05 | 0.33301 | 1.424 | 0.16392 | 1.0258 | 1.3066 | 0.36581 | 1.2761 | 1.535e-10 | 0.4497
249.7685 | 2.0823 | 93.1981 | 18.2774 | 40.1608 | 5.8993 | 1512.1097 | 0.0034242 | 0.0002205 | 0.0036447 | 0 | 891.3504 | 20.9605 | 0 | 0 | 0 | 0 | 0 | 0 | -165290.512 | -31417.3464 | -24115.2325 | 0 | 0 | 39085.8288 | 0 | 38968.1653 | 87611.2732 | 0 | 0 | -39085.8288 | 48643.1079 | 56612.8381 | 78931.2022 | 8.6835 | 8.1857e-05 | 0.33301 | 1.424 | 0.16392 | 1.0258 | 1.3066 | 0.36581 | 1.2761 | 1.5348e-10 | 0.44973
249.7886 | 2.0825 | 93.1981 | 18.2761 | 40.164 | 5.8998 | 1512.2205 | 0.003424 | 0.00022048 | 0.0036444 | 0 | 891.4545 | 20.9672 | 0 | 0 | 0 | 0 | 0 | 0 | -165307.377 | -31418.4287 | -24116.987 | 0 | 0 | 39092.5354 | 0 | 38971.1842 | 87622.767 | 0 | 0 | -39092.5354 | 48651.5828 | 56622.5539 | 78944.8756 | 8.6829 | 8.1863e-05 | 0.33301 | 1.424 | 0.16392 | 1.0258 | 1.3066 | 0.36581 | 1.2761 | 1.5345e-10 | 0.44977
249.8941 | 2.0833 | 93.1981 | 18.2691 | 40.1808 | 5.9023 | 1512.8019 | 0.0034248 | 0.00022042 | 0.0036452 | 0 | 892.0007 | 21.0024 | 0 | 0 | 0 | 0 | 0 | 0 | -165395.8661 | -31424.1074 | -24126.1924 | 0 | 0 | 39127.7149 | 0 | 38987.024 | 87683.0569 | 0 | 0 | -39127.7149 | 48696.0329 | 56673.5181 | 79016.6299 | 8.6796 | 8.1895e-05 | 0.33301 | 1.424 | 0.16392 | 1.0258 | 1.3066 | 0.36581 | 1.2761 | 1.5334e-10 | 0.44995
249.9995 | 2.0842 | 93.1981 | 18.2621 | 40.1977 | 5.9047 | 1513.3834 | 0.0034237 | 0.00022035 | 0.0036441 | 0 | 892.5471 | 21.0375 | 0 | 0 | 0 | 0 | 0 | 0 | -165484.3865 | -31429.7882 | -24135.4011 | 0 | 0 | 39162.897 | 0 | 39002.8695 | 87743.3513 | 0 | 0 | -39162.897 | 48740.4818 | 56724.4861 | 79088.4414 | 8.6762 | 8.1926e-05 | 0.33301 | 1.424 | 0.16392 | 1.0258 | 1.3066 | 0.36581 | 1.2761 | 1.5323e-10 | 0.45014
250.105 | 2.0851 | 93.1981 | 18.2552 | 40.2145 | 5.9072 | 1513.965 | 0.0034227 | 0.00022028 | 0.003643 | 0 | 893.0935 | 21.0727 | 0 | 0 | 0 | 0 | 0 | 0 | -165572.9136 | -31435.4694 | -24144.6105 | 0 | 0 | 39198.0818 | 0 | 39018.7162 | 87803.6503 | 0 | 0 | -39198.0818 | 48784.9342 | 56775.4579 | 79160.3101 | 8.6729 | 8.1957e-05 | 0.33301 | 1.424 | 0.16392 | 1.0258 | 1.3066 | 0.36581 | 1.2761 | 1.5312e-10 | 0.45032
250.1796 | 2.0857 | 93.1982 | 18.2502 | 40.2263 | 5.909 | 1514.378 | 0.003444 | 0.00022022 | 0.0036643 | 0 | 893.4816 | 21.0976 | 0 | 0 | 0 | 0 | 0 | 0 | -165635.7853 | -31439.5042 | -24151.151 | 0 | 0 | 39222.9895 | 0 | 39029.9704 | 87846.3373 | 0 | 0 | -39222.9895 | 48816.3669 | 56811.5414 | 79211.218 | 8.6705 | 8.198e-05 | 0.33301 | 1.424 | 0.16392 | 1.0258 | 1.3066 | 0.36581 | 1.2761 | 1.5304e-10 | 0.45045
250.1897 | 2.0857 | 93.1982 | 18.2495 | 40.2279 | 5.9092 | 1514.4337 | 0.0034213 | 0.00022021 | 0.0036415 | 0 | 893.5339 | 21.101 | 0 | 0 | 0 | 0 | 0 | 0 | -165644.262 | -31440.0481 | -24152.0329 | 0 | 0 | 39226.3479 | 0 | 39031.4878 | 87852.0931 | 0 | 0 | -39226.3479 | 48820.6054 | 56816.4068 | 79218.0841 | 8.6702 | 8.1983e-05 | 0.33301 | 1.424 | 0.16392 | 1.0258 | 1.3066 | 0.36581 | 1.2761 | 1.5303e-10 | 0.45047
250.1998 | 2.0858 | 93.1982 | 18.2489 | 40.2295 | 5.9094 | 1514.4892 | 0.0034196 | 0.00022021 | 0.0036398 | 0 | 893.5861 | 21.1043 | 0 | 0 | 0 | 0 | 0 | 0 | -165652.7088 | -31440.5902 | -24152.9116 | 0 | 0 | 39229.7064 | 0 | 39032.9998 | 87857.849 | 0 | 0 | -39229.7064 | 48824.8492 | 56821.2722 | 79224.9508 | 8.6699 | 8.1986e-05 | 0.33301 | 1.424 | 0.16392 | 1.0258 | 1.3066 | 0.36581 | 1.2761 | 1.5302e-10 | 0.45049
250.2098 | 2.0859 | 93.1982 | 18.2482 | 40.2311 | 5.9097 | 1514.5447 | 0.0034195 | 0.0002202 | 0.0036397 | 0 | 893.6382 | 21.1077 | 0 | 0 | 0 | 0 | 0 | 0 | -165661.1537 | -31441.1322 | -24153.7901 | 0 | 0 | 39233.0649 | 0 | 39034.5114 | 87863.6049 | 0 | 0 | -39233.0649 | 48829.0935 | 56826.1376 | 79231.818 | 8.6696 | 8.1989e-05 | 0.33301 | 1.424 | 0.16392 | 1.0258 | 1.3066 | 0.36581 | 1.2761 | 1.5301e-10 | 0.45051
250.2299 | 2.0861 | 93.1982 | 18.2469 | 40.2344 | 5.9101 | 1514.6556 | 0.0034195 | 0.00022019 | 0.0036397 | 0 | 893.7425 | 21.1144 | 0 | 0 | 0 | 0 | 0 | 0 | -165678.0442 | -31442.2161 | -24155.5472 | 0 | 0 | 39239.7819 | 0 | 39037.5349 | 87875.1169 | 0 | 0 | -39239.7819 | 48837.582 | 56835.8685 | 79245.554 | 8.6689 | 8.1995e-05 | 0.33301 | 1.424 | 0.16392 | 1.0258 | 1.3066 | 0.36581 | 1.2761 | 1.5299e-10 | 0.45054
250.2501 | 2.0862 | 93.1982 | 18.2456 | 40.2376 | 5.9106 | 1514.7666 | 0.0034193 | 0.00022018 | 0.0036395 | 0 | 893.8467 | 21.1211 | 0 | 0 | 0 | 0 | 0 | 0 | -165694.9355 | -31443.3001 | -24157.3044 | 0 | 0 | 39246.4991 | 0 | 39040.5585 | 87886.6289 | 0 | 0 | -39246.4991 | 48846.0704 | 56845.5995 | 79259.2921 | 8.6683 | 8.2001e-05 | 0.33301 | 1.424 | 0.16392 | 1.0258 | 1.3066 | 0.36581 | 1.2761 | 1.5297e-10 | 0.45058
250.3556 | 2.0871 | 93.1982 | 18.2386 | 40.2544 | 5.9131 | 1515.3483 | 0.0034202 | 0.00022011 | 0.0036403 | 0 | 894.3933 | 21.1563 | 0 | 0 | 0 | 0 | 0 | 0 | -165783.4787 | -31448.9823 | -24166.5155 | 0 | 0 | 39281.7001 | 0 | 39056.408 | 87946.9577 | 0 | 0 | -39281.7001 | 48890.5496 | 56896.595 | 79331.3171 | 8.665 | 8.2032e-05 | 0.33301 | 1.424 | 0.16392 | 1.0258 | 1.3066 | 0.36581 | 1.2761 | 1.5286e-10 | 0.45076
250.461 | 2.0879 | 93.1982 | 18.2316 | 40.2711 | 5.9155 | 1515.9302 | 0.0034191 | 0.00022004 | 0.0036391 | 0 | 894.94 | 21.1915 | 0 | 0 | 0 | 0 | 0 | 0 | -165872.0529 | -31454.6665 | -24175.7298 | 0 | 0 | 39316.9037 | 0 | 39072.2631 | 88007.2907 | 0 | 0 | -39316.9037 | 48935.0276 | 56947.5941 | 79403.3994 | 8.6617 | 8.2064e-05 | 0.33301 | 1.424 | 0.16392 | 1.0258 | 1.3066 | 0.36581 | 1.2761 | 1.5275e-10 | 0.45095
250.5665 | 2.0888 | 93.1983 | 18.2247 | 40.2879 | 5.918 | 1516.5122 | 0.003418 | 0.00021997 | 0.003638 | 0 | 895.4868 | 21.2267 | 0 | 0 | 0 | 0 | 0 | 0 | -165960.6335 | -31460.3512 | -24184.9447 | 0 | 0 | 39352.1099 | 0 | 39088.1194 | 88067.6283 | 0 | 0 | -39352.1099 | 48979.5089 | 56998.5969 | 79475.5389 | 8.6583 | 8.2095e-05 | 0.33301 | 1.424 | 0.16392 | 1.0258 | 1.3066 | 0.36581 | 1.2761 | 1.5264e-10 | 0.45113
250.6412 | 2.0894 | 93.1983 | 18.2197 | 40.2997 | 5.9197 | 1516.9253 | 0.0034393 | 0.00021991 | 0.0036592 | 0 | 895.8749 | 21.2516 | 0 | 0 | 0 | 0 | 0 | 0 | -166023.5196 | -31464.3869 | -24191.4867 | 0 | 0 | 39377.0236 | 0 | 39099.3762 | 88110.327 | 0 | 0 | -39377.0236 | 49010.9508 | 57034.6892 | 79526.6199 | 8.656 | 8.2118e-05 | 0.33301 | 1.424 | 0.16392 | 1.0258 | 1.3066 | 0.36581 | 1.2761 | 1.5256e-10 | 0.45126
250.6513 | 2.0895 | 93.1983 | 18.2191 | 40.3013 | 5.92 | 1516.981 | 0.0034166 | 0.0002199 | 0.0036365 | 0 | 895.9273 | 21.2549 | 0 | 0 | 0 | 0 | 0 | 0 | -166032.0095 | -31464.9317 | -24192.3699 | 0 | 0 | 39380.3874 | 0 | 39100.8959 | 88116.0922 | 0 | 0 | -39380.3874 | 49015.1962 | 57039.5622 | 79533.5187 | 8.6557 | 8.2121e-05 | 0.33301 | 1.424 | 0.16392 | 1.0258 | 1.3066 | 0.36581 | 1.2761 | 1.5255e-10 | 0.45128
250.6613 | 2.0896 | 93.1983 | 18.2184 | 40.3029 | 5.9202 | 1517.0366 | 0.0034149 | 0.0002199 | 0.0036348 | 0 | 895.9795 | 21.2583 | 0 | 0 | 0 | 0 | 0 | 0 | -166040.4697 | -31465.4746 | -24193.25 | 0 | 0 | 39383.7512 | 0 | 39102.4103 | 88121.8573 | 0 | 0 | -39383.7512 | 49019.447 | 57044.4353 | 79540.418 | 8.6553 | 8.2124e-05 | 0.33301 | 1.424 | 0.16392 | 1.0258 | 1.3066 | 0.36581 | 1.2761 | 1.5254e-10 | 0.4513
250.6714 | 2.0897 | 93.1983 | 18.2178 | 40.3045 | 5.9204 | 1517.0922 | 0.0034148 | 0.00021989 | 0.0036347 | 0 | 896.0318 | 21.2616 | 0 | 0 | 0 | 0 | 0 | 0 | -166048.9279 | -31466.0174 | -24194.1299 | 0 | 0 | 39387.115 | 0 | 39103.9244 | 88127.6226 | 0 | 0 | -39387.115 | 49023.6982 | 57049.3084 | 79547.3178 | 8.655 | 8.2127e-05 | 0.33301 | 1.424 | 0.16392 | 1.0258 | 1.3066 | 0.36581 | 1.2761 | 1.5253e-10 | 0.45131
250.6916 | 2.0898 | 93.1983 | 18.2164 | 40.3077 | 5.9209 | 1517.2033 | 0.0034149 | 0.00021988 | 0.0036347 | 0 | 896.1362 | 21.2684 | 0 | 0 | 0 | 0 | 0 | 0 | -166065.8451 | -31467.1031 | -24195.8898 | 0 | 0 | 39393.8427 | 0 | 39106.9526 | 88139.1531 | 0 | 0 | -39393.8427 | 49032.2005 | 57059.0547 | 79561.119 | 8.6544 | 8.2133e-05 | 0.33301 | 1.424 | 0.16392 | 1.0258 | 1.3066 | 0.36581 | 1.2761 | 1.5251e-10 | 0.45135
250.7117 | 2.09 | 93.1983 | 18.2151 | 40.3109 | 5.9214 | 1517.3145 | 0.0034147 | 0.00021987 | 0.0036345 | 0 | 896.2406 | 21.2751 | 0 | 0 | 0 | 0 | 0 | 0 | -166082.763 | -31468.1888 | -24197.6498 | 0 | 0 | 39400.5704 | 0 | 39109.981 | 88150.6838 | 0 | 0 | -39400.5704 | 49040.7028 | 57068.8012 | 79574.9223 | 8.6538 | 8.2139e-05 | 0.33301 | 1.424 | 0.16392 | 1.0258 | 1.3066 | 0.36581 | 1.2761 | 1.5249e-10 | 0.45139
250.8172 | 2.0908 | 93.1984 | 18.2082 | 40.3277 | 5.9238 | 1517.8966 | 0.0034155 | 0.0002198 | 0.0036353 | 0 | 896.7875 | 21.3103 | 0 | 0 | 0 | 0 | 0 | 0 | -166171.3621 | -31473.8746 | -24206.8667 | 0 | 0 | 39435.7938 | 0 | 39125.8405 | 88211.0529 | 0 | 0 | -39435.7938 | 49085.2124 | 57119.829 | 79647.2209 | 8.6504 | 8.217e-05 | 0.33301 | 1.424 | 0.16392 | 1.0258 | 1.3066 | 0.36581 | 1.2761 | 1.5238e-10 | 0.45157
250.9228 | 2.0917 | 93.1984 | 18.2012 | 40.3444 | 5.9263 | 1518.4788 | 0.0034144 | 0.00021973 | 0.0036341 | 0 | 897.3346 | 21.3455 | 0 | 0 | 0 | 0 | 0 | 0 | -166259.992 | -31479.5624 | -24216.0867 | 0 | 0 | 39471.0197 | 0 | 39141.7056 | 88271.4263 | 0 | 0 | -39471.0197 | 49129.7207 | 57170.8604 | 79719.5767 | 8.6471 | 8.2202e-05 | 0.33301 | 1.424 | 0.16392 | 1.0258 | 1.3066 | 0.36581 | 1.2761 | 1.5227e-10 | 0.45175
251.0283 | 2.0925 | 93.1984 | 18.1943 | 40.3611 | 5.9288 | 1519.0612 | 0.0034133 | 0.00021966 | 0.003633 | 0 | 897.8817 | 21.3807 | 0 | 0 | 0 | 0 | 0 | 0 | -166348.6281 | -31485.2506 | -24225.3075 | 0 | 0 | 39506.2481 | 0 | 39157.5718 | 88331.804 | 0 | 0 | -39506.2481 | 49174.2322 | 57221.8953 | 79791.9899 | 8.6438 | 8.2233e-05 | 0.33301 | 1.424 | 0.16392 | 1.0258 | 1.3066 | 0.36581 | 1.2761 | 1.5216e-10 | 0.45194
251.1029 | 2.0931 | 93.1985 | 18.1894 | 40.3729 | 5.9305 | 1519.4743 | 0.0034345 | 0.0002196 | 0.0036541 | 0 | 898.2699 | 21.4056 | 0 | 0 | 0 | 0 | 0 | 0 | -166411.5293 | -31489.2873 | -24231.8511 | 0 | 0 | 39531.1682 | 0 | 39168.8313 | 88374.5152 | 0 | 0 | -39531.1682 | 49205.6839 | 57257.9968 | 79843.2455 | 8.6415 | 8.2256e-05 | 0.33301 | 1.424 | 0.16392 | 1.0258 | 1.3066 | 0.36581 | 1.2761 | 1.5208e-10 | 0.45207
251.113 | 2.0932 | 93.1985 | 18.1887 | 40.3745 | 5.9307 | 1519.5302 | 0.0034119 | 0.00021959 | 0.0036315 | 0 | 898.3224 | 21.409 | 0 | 0 | 0 | 0 | 0 | 0 | -166420.0327 | -31489.833 | -24232.7357 | 0 | 0 | 39534.5373 | 0 | 39170.3534 | 88380.2898 | 0 | 0 | -39534.5373 | 49209.9363 | 57262.8776 | 79850.1772 | 8.6411 | 8.2259e-05 | 0.33301 | 1.424 | 0.16392 | 1.0258 | 1.3066 | 0.36581 | 1.2761 | 1.5207e-10 | 0.45209
251.1231 | 2.0933 | 93.1985 | 18.188 | 40.3761 | 5.931 | 1519.5859 | 0.0034102 | 0.00021958 | 0.0036298 | 0 | 898.3747 | 21.4123 | 0 | 0 | 0 | 0 | 0 | 0 | -166428.5063 | -31490.3767 | -24233.6172 | 0 | 0 | 39537.9064 | 0 | 39171.8702 | 88386.0644 | 0 | 0 | -39537.9064 | 49214.1941 | 57267.7585 | 79857.1093 | 8.6408 | 8.2262e-05 | 0.33301 | 1.424 | 0.16392 | 1.0258 | 1.3066 | 0.36581 | 1.2761 | 1.5206e-10 | 0.4521
251.1332 | 2.0934 | 93.1985 | 18.1874 | 40.3777 | 5.9312 | 1519.6415 | 0.0034101 | 0.00021958 | 0.0036297 | 0 | 898.427 | 21.4157 | 0 | 0 | 0 | 0 | 0 | 0 | -166436.978 | -31490.9204 | -24234.4985 | 0 | 0 | 39541.2756 | 0 | 39173.3867 | 88391.839 | 0 | 0 | -39541.2756 | 49218.4523 | 57272.6393 | 79864.042 | 8.6405 | 8.2265e-05 | 0.33301 | 1.424 | 0.16392 | 1.0258 | 1.3066 | 0.36581 | 1.2761 | 1.5205e-10 | 0.45212
251.1534 | 2.0935 | 93.1985 | 18.186 | 40.3809 | 5.9317 | 1519.7528 | 0.0034102 | 0.00021956 | 0.0036297 | 0 | 898.5316 | 21.4224 | 0 | 0 | 0 | 0 | 0 | 0 | -166453.922 | -31492.0078 | -24236.2611 | 0 | 0 | 39548.014 | 0 | 39176.4197 | 88403.3884 | 0 | 0 | -39548.014 | 49226.9686 | 57282.4012 | 79877.9089 | 8.6399 | 8.2271e-05 | 0.33301 | 1.424 | 0.16392 | 1.0258 | 1.3066 | 0.36581 | 1.2761 | 1.5203e-10 | 0.45216
251.1736 | 2.0937 | 93.1985 | 18.1847 | 40.3841 | 5.9321 | 1519.8642 | 0.0034099 | 0.00021955 | 0.0036295 | 0 | 898.6362 | 21.4292 | 0 | 0 | 0 | 0 | 0 | 0 | -166470.8669 | -31493.0952 | -24238.0239 | 0 | 0 | 39554.7525 | 0 | 39179.4529 | 88414.9379 | 0 | 0 | -39554.7525 | 49235.4849 | 57292.1632 | 79891.778 | 8.6392 | 8.2277e-05 | 0.33301 | 1.424 | 0.16392 | 1.0258 | 1.3066 | 0.36581 | 1.2761 | 1.5201e-10 | 0.45219
251.2791 | 2.0946 | 93.1985 | 18.1778 | 40.4008 | 5.9346 | 1520.4466 | 0.0034108 | 0.00021948 | 0.0036302 | 0 | 899.1834 | 21.4644 | 0 | 0 | 0 | 0 | 0 | 0 | -166559.5233 | -31498.7847 | -24247.2468 | 0 | 0 | 39589.9989 | 0 | 39195.3227 | 88475.3486 | 0 | 0 | -39589.9989 | 49280.0259 | 57343.2243 | 79964.3525 | 8.6359 | 8.2308e-05 | 0.33301 | 1.424 | 0.16392 | 1.0258 | 1.3066 | 0.36581 | 1.2761 | 1.519e-10 | 0.45238
251.3847 | 2.0954 | 93.1985 | 18.1709 | 40.4175 | 5.937 | 1521.0293 | 0.0034097 | 0.00021941 | 0.0036291 | 0 | 899.7308 | 21.4996 | 0 | 0 | 0 | 0 | 0 | 0 | -166648.2103 | -31504.4762 | -24256.4728 | 0 | 0 | 39625.2476 | 0 | 39211.198 | 88535.7635 | 0 | 0 | -39625.2476 | 49324.5655 | 57394.2887 | 80036.9844 | 8.6326 | 8.234e-05 | 0.33301 | 1.424 | 0.16392 | 1.0258 | 1.3066 | 0.36581 | 1.2761 | 1.5179e-10 | 0.45256
251.4902 | 2.0963 | 93.1985 | 18.164 | 40.4342 | 5.9395 | 1521.612 | 0.0034086 | 0.00021934 | 0.0036279 | 0 | 900.2783 | 21.5349 | 0 | 0 | 0 | 0 | 0 | 0 | -166736.9032 | -31510.168 | -24265.6994 | 0 | 0 | 39660.4987 | 0 | 39227.0744 | 88596.1826 | 0 | 0 | -39660.4987 | 49369.1082 | 57445.3566 | 80109.6736 | 8.6293 | 8.2371e-05 | 0.33301 | 1.424 | 0.16392 | 1.0258 | 1.3066 | 0.36581 | 1.2761 | 1.5168e-10 | 0.45274
251.5649 | 2.0969 | 93.1986 | 18.1591 | 40.4459 | 5.9412 | 1522.0252 | 0.0034296 | 0.00021928 | 0.0036489 | 0 | 900.6667 | 21.5598 | 0 | 0 | 0 | 0 | 0 | 0 | -166799.8203 | -31514.2057 | -24272.2447 | 0 | 0 | 39685.4254 | 0 | 39238.3367 | 88638.9069 | 0 | 0 | -39685.4254 | 49400.5702 | 57481.4677 | 80161.1052 | 8.627 | 8.2394e-05 | 0.33301 | 1.424 | 0.16392 | 1.0258 | 1.3066 | 0.36581 | 1.2761 | 1.516e-10 | 0.45287
251.575 | 2.0969 | 93.1986 | 18.1584 | 40.4475 | 5.9414 | 1522.0812 | 0.0034072 | 0.00021927 | 0.0036264 | 0 | 900.7192 | 21.5631 | 0 | 0 | 0 | 0 | 0 | 0 | -166808.3372 | -31514.7523 | -24273.1307 | 0 | 0 | 39688.7999 | 0 | 39239.8613 | 88644.691 | 0 | 0 | -39688.7999 | 49404.8297 | 57486.3564 | 80168.0699 | 8.6267 | 8.2397e-05 | 0.33301 | 1.424 | 0.16392 | 1.0258 | 1.3066 | 0.36581 | 1.2761 | 1.5159e-10 | 0.45289
251.5851 | 2.097 | 93.1986 | 18.1577 | 40.4491 | 5.9417 | 1522.1369 | 0.0034055 | 0.00021927 | 0.0036248 | 0 | 900.7716 | 21.5665 | 0 | 0 | 0 | 0 | 0 | 0 | -166816.8243 | -31515.2969 | -24274.0136 | 0 | 0 | 39692.1745 | 0 | 39241.3805 | 88650.4751 | 0 | 0 | -39692.1745 | 49409.0945 | 57491.245 | 80175.0352 | 8.6263 | 8.24e-05 | 0.33301 | 1.424 | 0.16392 | 1.0258 | 1.3066 | 0.36581 | 1.2761 | 1.5158e-10 | 0.45291
251.5952 | 2.0971 | 93.1986 | 18.1571 | 40.4507 | 5.9419 | 1522.1927 | 0.0034054 | 0.00021926 | 0.0036247 | 0 | 900.824 | 21.5699 | 0 | 0 | 0 | 0 | 0 | 0 | -166825.3095 | -31515.8415 | -24274.8963 | 0 | 0 | 39695.5491 | 0 | 39242.8994 | 88656.2592 | 0 | 0 | -39695.5491 | 49413.3598 | 57496.1338 | 80182.001 | 8.626 | 8.2403e-05 | 0.33301 | 1.424 | 0.16392 | 1.0258 | 1.3066 | 0.36581 | 1.2761 | 1.5157e-10 | 0.45293
251.6154 | 2.0973 | 93.1986 | 18.1557 | 40.4539 | 5.9424 | 1522.3042 | 0.0034054 | 0.00021925 | 0.0036247 | 0 | 900.9288 | 21.5766 | 0 | 0 | 0 | 0 | 0 | 0 | -166842.2807 | -31516.9306 | -24276.6618 | 0 | 0 | 39702.2983 | 0 | 39245.9373 | 88667.8275 | 0 | 0 | -39702.2983 | 49421.8902 | 57505.9113 | 80195.9341 | 8.6254 | 8.2409e-05 | 0.33301 | 1.424 | 0.16392 | 1.0258 | 1.3066 | 0.36581 | 1.2761 | 1.5155e-10 | 0.45296
251.6356 | 2.0974 | 93.1986 | 18.1544 | 40.4571 | 5.9429 | 1522.4157 | 0.0034052 | 0.00021923 | 0.0036244 | 0 | 901.0335 | 21.5834 | 0 | 0 | 0 | 0 | 0 | 0 | -166859.2526 | -31518.0197 | -24278.4274 | 0 | 0 | 39709.0476 | 0 | 39248.9753 | 88679.396 | 0 | 0 | -39709.0476 | 49430.4207 | 57515.6889 | 80209.8694 | 8.6248 | 8.2415e-05 | 0.33301 | 1.424 | 0.16392 | 1.0258 | 1.3066 | 0.36581 | 1.2761 | 1.5153e-10 | 0.453
251.7412 | 2.0983 | 93.1986 | 18.1475 | 40.4738 | 5.9453 | 1522.9985 | 0.003406 | 0.00021916 | 0.0036252 | 0 | 901.5811 | 21.6186 | 0 | 0 | 0 | 0 | 0 | 0 | -166947.9674 | -31523.713 | -24287.6563 | 0 | 0 | 39744.3173 | 0 | 39264.8556 | 88739.8493 | 0 | 0 | -39744.3173 | 49474.9937 | 57566.7838 | 80282.722 | 8.6215 | 8.2447e-05 | 0.33301 | 1.424 | 0.16392 | 1.0258 | 1.3066 | 0.36581 | 1.2761 | 1.5142e-10 | 0.45318
251.8468 | 2.0991 | 93.1986 | 18.1406 | 40.4904 | 5.9477 | 1523.5816 | 0.0034049 | 0.00021909 | 0.003624 | 0 | 902.1289 | 21.6539 | 0 | 0 | 0 | 0 | 0 | 0 | -167036.7125 | -31529.4082 | -24296.8884 | 0 | 0 | 39779.5893 | 0 | 39280.7413 | 88800.3066 | 0 | 0 | -39779.5893 | 49519.5653 | 57617.882 | 80355.6321 | 8.6182 | 8.2478e-05 | 0.33301 | 1.424 | 0.16392 | 1.0258 | 1.3066 | 0.36581 | 1.2761 | 1.5131e-10 | 0.45336
251.9524 | 2.1 | 93.1987 | 18.1337 | 40.507 | 5.9502 | 1524.1646 | 0.0034039 | 0.00021902 | 0.0036229 | 0 | 902.6767 | 21.6891 | 0 | 0 | 0 | 0 | 0 | 0 | -167125.4633 | -31535.1037 | -24306.121 | 0 | 0 | 39814.8636 | 0 | 39296.628 | 88860.768 | 0 | 0 | -39814.8636 | 49564.14 | 57668.9835 | 80428.5995 | 8.6149 | 8.251e-05 | 0.33301 | 1.424 | 0.16392 | 1.0258 | 1.3066 | 0.36581 | 1.2761 | 1.512e-10 | 0.45355
252.027 | 2.1006 | 93.1987 | 18.1288 | 40.5188 | 5.9519 | 1524.578 | 0.0034248 | 0.00021896 | 0.0036437 | 0 | 903.0652 | 21.714 | 0 | 0 | 0 | 0 | 0 | 0 | -167188.3965 | -31539.1424 | -24312.6679 | 0 | 0 | 39839.7971 | 0 | 39307.8932 | 88903.5057 | 0 | 0 | -39839.7971 | 49595.6125 | 57705.1044 | 80480.2081 | 8.6125 | 8.2532e-05 | 0.33301 | 1.424 | 0.16392 | 1.0258 | 1.3066 | 0.36581 | 1.2761 | 1.5112e-10 | 0.45367
252.0371 | 2.1007 | 93.1987 | 18.1282 | 40.5204 | 5.9521 | 1524.634 | 0.0034024 | 0.00021895 | 0.0036214 | 0 | 903.1178 | 21.7174 | 0 | 0 | 0 | 0 | 0 | 0 | -167196.927 | -31539.6899 | -24313.5553 | 0 | 0 | 39843.177 | 0 | 39309.4202 | 88909.2994 | 0 | 0 | -39843.177 | 49599.8791 | 57710.0009 | 80487.2062 | 8.6122 | 8.2535e-05 | 0.33301 | 1.424 | 0.16392 | 1.0258 | 1.3066 | 0.36581 | 1.2761 | 1.5111e-10 | 0.45369
252.0472 | 2.1007 | 93.1987 | 18.1275 | 40.5219 | 5.9524 | 1524.6899 | 0.0034007 | 0.00021895 | 0.0036197 | 0 | 903.1703 | 21.7208 | 0 | 0 | 0 | 0 | 0 | 0 | -167205.4277 | -31540.2354 | -24314.4397 | 0 | 0 | 39846.557 | 0 | 39310.9419 | 88915.093 | 0 | 0 | -39846.557 | 49604.1511 | 57714.8975 | 80494.2048 | 8.6119 | 8.2538e-05 | 0.33301 | 1.424 | 0.16392 | 1.0258 | 1.3066 | 0.36581 | 1.2761 | 1.511e-10 | 0.45371
252.0574 | 2.1008 | 93.1987 | 18.1268 | 40.5235 | 5.9526 | 1524.7457 | 0.0034006 | 0.00021894 | 0.0036196 | 0 | 903.2228 | 21.7242 | 0 | 0 | 0 | 0 | 0 | 0 | -167213.9266 | -31540.7808 | -24315.3238 | 0 | 0 | 39849.937 | 0 | 39312.4632 | 88920.8867 | 0 | 0 | -39849.937 | 49608.4235 | 57719.7941 | 80501.2039 | 8.6116 | 8.2541e-05 | 0.33301 | 1.424 | 0.16392 | 1.0258 | 1.3066 | 0.36581 | 1.2761 | 1.5109e-10 | 0.45373
252.0776 | 2.101 | 93.1987 | 18.1255 | 40.5267 | 5.9531 | 1524.8574 | 0.0034007 | 0.00021893 | 0.0036196 | 0 | 903.3277 | 21.7309 | 0 | 0 | 0 | 0 | 0 | 0 | -167230.925 | -31541.8717 | -24317.0921 | 0 | 0 | 39856.6971 | 0 | 39315.506 | 88932.4742 | 0 | 0 | -39856.6971 | 49616.9682 | 57729.5873 | 80515.2037 | 8.6109 | 8.2547e-05 | 0.33301 | 1.424 | 0.16392 | 1.0258 | 1.3066 | 0.36581 | 1.2761 | 1.5107e-10 | 0.45376
252.0978 | 2.1011 | 93.1987 | 18.1242 | 40.5299 | 5.9535 | 1524.9691 | 0.0034004 | 0.00021891 | 0.0036194 | 0 | 903.4326 | 21.7377 | 0 | 0 | 0 | 0 | 0 | 0 | -167247.9242 | -31542.9626 | -24318.8605 | 0 | 0 | 39863.4573 | 0 | 39318.5489 | 88944.0618 | 0 | 0 | -39863.4573 | 49625.5129 | 57739.3807 | 80529.2056 | 8.6103 | 8.2553e-05 | 0.33301 | 1.424 | 0.16392 | 1.0258 | 1.3066 | 0.36581 | 1.2761 | 1.5105e-10 | 0.4538
252.2035 | 2.102 | 93.1987 | 18.1173 | 40.5465 | 5.956 | 1525.5523 | 0.0034012 | 0.00021884 | 0.0036201 | 0 | 903.9806 | 21.7729 | 0 | 0 | 0 | 0 | 0 | 0 | -167336.698 | -31548.6596 | -24328.0956 | 0 | 0 | 39898.7507 | 0 | 39334.4397 | 89004.5583 | 0 | 0 | -39898.7507 | 49670.1186 | 57790.5099 | 80602.3383 | 8.607 | 8.2585e-05 | 0.33301 | 1.424 | 0.16392 | 1.0258 | 1.3066 | 0.36581 | 1.2761 | 1.5094e-10 | 0.45398
252.3091 | 2.1028 | 93.1988 | 18.1104 | 40.5631 | 5.9584 | 1526.1357 | 0.0034002 | 0.00021877 | 0.0036189 | 0 | 904.5287 | 21.8082 | 0 | 0 | 0 | 0 | 0 | 0 | -167425.502 | -31554.3586 | -24337.3338 | 0 | 0 | 39934.0463 | 0 | 39350.336 | 89065.0587 | 0 | 0 | -39934.0463 | 49714.7227 | 57841.6422 | 80675.5284 | 8.6037 | 8.2616e-05 | 0.33301 | 1.424 | 0.16392 | 1.0258 | 1.3066 | 0.36581 | 1.2761 | 1.5083e-10 | 0.45416
252.4147 | 2.1037 | 93.1988 | 18.1035 | 40.5797 | 5.9609 | 1526.7192 | 0.0033991 | 0.0002187 | 0.0036178 | 0 | 905.0769 | 21.8435 | 0 | 0 | 0 | 0 | 0 | 0 | -167514.3114 | -31560.0579 | -24346.5726 | 0 | 0 | 39969.344 | 0 | 39366.2331 | 89125.563 | 0 | 0 | -39969.344 | 49759.3298 | 57892.7777 | 80748.7759 | 8.6004 | 8.2648e-05 | 0.33301 | 1.424 | 0.16392 | 1.0258 | 1.3066 | 0.36581 | 1.2761 | 1.5072e-10 | 0.45435
252.4894 | 2.1043 | 93.1988 | 18.0987 | 40.5914 | 5.9626 | 1527.1327 | 0.0034199 | 0.00021864 | 0.0036385 | 0 | 905.4654 | 21.8684 | 0 | 0 | 0 | 0 | 0 | 0 | -167577.2609 | -31564.0977 | -24353.1212 | 0 | 0 | 39994.2843 | 0 | 39377.5013 | 89168.3144 | 0 | 0 | -39994.2843 | 49790.813 | 57928.9085 | 80800.5625 | 8.5981 | 8.267e-05 | 0.33301 | 1.424 | 0.16392 | 1.0258 | 1.3066 | 0.36581 | 1.2761 | 1.5065e-10 | 0.45447
252.4995 | 2.1044 | 93.1989 | 18.098 | 40.593 | 5.9628 | 1527.1888 | 0.0033976 | 0.00021863 | 0.0036162 | 0 | 905.5182 | 21.8718 | 0 | 0 | 0 | 0 | 0 | 0 | -167585.8051 | -31564.646 | -24354.01 | 0 | 0 | 39997.6698 | 0 | 39379.0308 | 89174.1176 | 0 | 0 | -39997.6698 | 49795.0869 | 57933.8129 | 80807.5941 | 8.5978 | 8.2673e-05 | 0.33301 | 1.424 | 0.16392 | 1.0258 | 1.3066 | 0.36581 | 1.2761 | 1.5063e-10 | 0.45449
252.5096 | 2.1044 | 93.1989 | 18.0974 | 40.5946 | 5.963 | 1527.2447 | 0.0033959 | 0.00021862 | 0.0036146 | 0 | 905.5707 | 21.8752 | 0 | 0 | 0 | 0 | 0 | 0 | -167594.3195 | -31565.1924 | -24354.8958 | 0 | 0 | 40001.0552 | 0 | 39380.5549 | 89179.9209 | 0 | 0 | -40001.0552 | 49799.366 | 57938.7174 | 80814.6262 | 8.5975 | 8.2676e-05 | 0.33301 | 1.424 | 0.16392 | 1.0258 | 1.3066 | 0.36581 | 1.2761 | 1.5062e-10 | 0.45451
252.5198 | 2.1045 | 93.1989 | 18.0967 | 40.5962 | 5.9633 | 1527.3006 | 0.0033958 | 0.00021862 | 0.0036145 | 0 | 905.6233 | 21.8785 | 0 | 0 | 0 | 0 | 0 | 0 | -167602.832 | -31565.7387 | -24355.7813 | 0 | 0 | 40004.4407 | 0 | 39382.0786 | 89185.7242 | 0 | 0 | -40004.4407 | 49803.6456 | 57943.6219 | 80821.6589 | 8.5972 | 8.2679e-05 | 0.33301 | 1.424 | 0.16392 | 1.0258 | 1.3066 | 0.36581 | 1.2761 | 1.5061e-10 | 0.45453
252.54 | 2.1047 | 93.1989 | 18.0954 | 40.5993 | 5.9637 | 1527.4125 | 0.0033959 | 0.0002186 | 0.0036145 | 0 | 905.7284 | 21.8853 | 0 | 0 | 0 | 0 | 0 | 0 | -167619.8578 | -31566.8313 | -24357.5525 | 0 | 0 | 40011.2117 | 0 | 39385.1263 | 89197.331 | 0 | 0 | -40011.2117 | 49812.2046 | 57953.431 | 80835.7258 | 8.5965 | 8.2685e-05 | 0.33301 | 1.424 | 0.16392 | 1.0258 | 1.3066 | 0.36581 | 1.2761 | 1.5059e-10 | 0.45456
252.5603 | 2.1049 | 93.1989 | 18.0941 | 40.6025 | 5.9642 | 1527.5244 | 0.0033956 | 0.00021859 | 0.0036142 | 0 | 905.8335 | 21.8921 | 0 | 0 | 0 | 0 | 0 | 0 | -167636.8843 | -31567.924 | -24359.3238 | 0 | 0 | 40017.9828 | 0 | 39388.1741 | 89208.9378 | 0 | 0 | -40017.9828 | 49820.7637 | 57963.2402 | 80849.7948 | 8.5959 | 8.2692e-05 | 0.33301 | 1.424 | 0.16392 | 1.0258 | 1.3066 | 0.36581 | 1.2761 | 1.5057e-10 | 0.4546
252.666 | 2.1057 | 93.1989 | 18.0872 | 40.6191 | 5.9666 | 1528.108 | 0.0033964 | 0.00021852 | 0.003615 | 0 | 906.3818 | 21.9274 | 0 | 0 | 0 | 0 | 0 | 0 | -167725.7177 | -31573.6248 | -24368.565 | 0 | 0 | 40053.3 | 0 | 39404.0756 | 89269.478 | 0 | 0 | -40053.3 | 49865.4024 | 58014.404 | 80923.2092 | 8.5926 | 8.2723e-05 | 0.33301 | 1.424 | 0.16392 | 1.0258 | 1.3066 | 0.36581 | 1.2761 | 1.5046e-10 | 0.45478
252.7717 | 2.1065 | 93.1989 | 18.0803 | 40.6356 | 5.9691 | 1528.6918 | 0.0033953 | 0.00021845 | 0.0036138 | 0 | 906.9303 | 21.9627 | 0 | 0 | 0 | 0 | 0 | 0 | -167814.5811 | -31579.3276 | -24377.8094 | 0 | 0 | 40088.6194 | 0 | 39419.9825 | 89330.0218 | 0 | 0 | -40088.6194 | 49910.0394 | 58065.5707 | 80996.6811 | 8.5893 | 8.2755e-05 | 0.33301 | 1.424 | 0.16392 | 1.0258 | 1.3066 | 0.36581 | 1.2761 | 1.5035e-10 | 0.45496
252.8773 | 2.1074 | 93.1989 | 18.0735 | 40.6522 | 5.9715 | 1529.2756 | 0.0033942 | 0.00021838 | 0.0036126 | 0 | 907.4789 | 21.9979 | 0 | 0 | 0 | 0 | 0 | 0 | -167903.4495 | -31585.0307 | -24387.0543 | 0 | 0 | 40123.9407 | 0 | 39435.8902 | 89390.5695 | 0 | 0 | -40123.9407 | 49954.6793 | 58116.7405 | 81070.2105 | 8.5861 | 8.2786e-05 | 0.33301 | 1.424 | 0.16392 | 1.0258 | 1.3066 | 0.36581 | 1.2761 | 1.5024e-10 | 0.45514
252.952 | 2.108 | 93.199 | 18.0686 | 40.6638 | 5.9732 | 1529.6892 | 0.003415 | 0.00021831 | 0.0036333 | 0 | 907.8675 | 22.0229 | 0 | 0 | 0 | 0 | 0 | 0 | -167966.4155 | -31589.0715 | -24393.6046 | 0 | 0 | 40148.888 | 0 | 39447.1613 | 89433.3347 | 0 | 0 | -40148.888 | 49986.1733 | 58152.8812 | 81122.1758 | 8.5837 | 8.2809e-05 | 0.33301 | 1.424 | 0.16392 | 1.0258 | 1.3066 | 0.36581 | 1.2761 | 1.5017e-10 | 0.45527
252.9621 | 2.1081 | 93.199 | 18.068 | 40.6654 | 5.9735 | 1529.7454 | 0.0033928 | 0.00021831 | 0.0036111 | 0 | 907.9203 | 22.0263 | 0 | 0 | 0 | 0 | 0 | 0 | -167974.9733 | -31589.6207 | -24394.4949 | 0 | 0 | 40152.2789 | 0 | 39448.6932 | 89439.1476 | 0 | 0 | -40152.2789 | 49990.4544 | 58157.7936 | 81129.2411 | 8.5834 | 8.2812e-05 | 0.33301 | 1.424 | 0.16392 | 1.0258 | 1.3066 | 0.36581 | 1.2761 | 1.5016e-10 | 0.45529
252.9723 | 2.1081 | 93.199 | 18.0673 | 40.667 | 5.9737 | 1529.8014 | 0.0033911 | 0.0002183 | 0.0036094 | 0 | 907.973 | 22.0296 | 0 | 0 | 0 | 0 | 0 | 0 | -167983.5014 | -31590.168 | -24395.3821 | 0 | 0 | 40155.6698 | 0 | 39450.2198 | 89444.9606 | 0 | 0 | -40155.6698 | 49994.7408 | 58162.706 | 81136.307 | 8.5831 | 8.2815e-05 | 0.33301 | 1.424 | 0.16392 | 1.0258 | 1.3066 | 0.36581 | 1.2761 | 1.5015e-10 | 0.45531
252.9824 | 2.1082 | 93.199 | 18.0666 | 40.6686 | 5.9739 | 1529.8575 | 0.003391 | 0.00021829 | 0.0036093 | 0 | 908.0256 | 22.033 | 0 | 0 | 0 | 0 | 0 | 0 | -167992.0277 | -31590.7152 | -24396.269 | 0 | 0 | 40159.0608 | 0 | 39451.746 | 89450.7735 | 0 | 0 | -40159.0608 | 49999.0275 | 58167.6185 | 81143.3734 | 8.5828 | 8.2818e-05 | 0.33301 | 1.424 | 0.16392 | 1.0258 | 1.3066 | 0.36581 | 1.2761 | 1.5014e-10 | 0.45533
253.0027 | 2.1084 | 93.199 | 18.0653 | 40.6718 | 5.9744 | 1529.9695 | 0.003391 | 0.00021828 | 0.0036093 | 0 | 908.1309 | 22.0398 | 0 | 0 | 0 | 0 | 0 | 0 | -168009.0809 | -31591.8096 | -24398.0431 | 0 | 0 | 40165.8427 | 0 | 39454.7986 | 89462.3996 | 0 | 0 | -40165.8427 | 50007.601 | 58177.4434 | 81157.5079 | 8.5822 | 8.2824e-05 | 0.33301 | 1.424 | 0.16392 | 1.0258 | 1.3066 | 0.36581 | 1.2761 | 1.5012e-10 | 0.45536
253.023 | 2.1085 | 93.199 | 18.064 | 40.6749 | 5.9749 | 1530.0815 | 0.0033908 | 0.00021827 | 0.0036091 | 0 | 908.2361 | 22.0466 | 0 | 0 | 0 | 0 | 0 | 0 | -168026.1349 | -31592.904 | -24399.8172 | 0 | 0 | 40172.6248 | 0 | 39457.8513 | 89474.0257 | 0 | 0 | -40172.6248 | 50016.1744 | 58187.2685 | 81171.6444 | 8.5815 | 8.283e-05 | 0.33301 | 1.424 | 0.16392 | 1.0258 | 1.3066 | 0.36581 | 1.2761 | 1.501e-10 | 0.4554
253.1287 | 2.1094 | 93.199 | 18.0571 | 40.6915 | 5.9773 | 1530.6656 | 0.0033916 | 0.00021819 | 0.0036098 | 0 | 908.7848 | 22.0819 | 0 | 0 | 0 | 0 | 0 | 0 | -168115.0281 | -31598.6087 | -24409.0647 | 0 | 0 | 40207.966 | 0 | 39473.7635 | 89534.6099 | 0 | 0 | -40207.966 | 50060.8464 | 58238.467 | 81245.3421 | 8.5783 | 8.2862e-05 | 0.33301 | 1.424 | 0.16392 | 1.0258 | 1.3066 | 0.36581 | 1.2761 | 1.4999e-10 | 0.45558
253.2344 | 2.1102 | 93.199 | 18.0503 | 40.708 | 5.9797 | 1531.2497 | 0.0033905 | 0.00021812 | 0.0036086 | 0 | 909.3337 | 22.1172 | 0 | 0 | 0 | 0 | 0 | 0 | -168203.9512 | -31604.3153 | -24418.3153 | 0 | 0 | 40243.3093 | 0 | 39489.6811 | 89595.1976 | 0 | 0 | -40243.3093 | 50105.5165 | 58289.6684 | 81319.0973 | 8.575 | 8.2893e-05 | 0.33301 | 1.424 | 0.16392 | 1.0258 | 1.3066 | 0.36581 | 1.2761 | 1.4988e-10 | 0.45576
253.3402 | 2.1111 | 93.199 | 18.0435 | 40.7245 | 5.9821 | 1531.834 | 0.0033894 | 0.00021805 | 0.0036074 | 0 | 909.8826 | 22.1525 | 0 | 0 | 0 | 0 | 0 | 0 | -168292.8791 | -31610.0222 | -24427.5664 | 0 | 0 | 40278.6545 | 0 | 39505.5995 | 89655.789 | 0 | 0 | -40278.6545 | 50150.1895 | 58340.8727 | 81392.9101 | 8.5717 | 8.2925e-05 | 0.33301 | 1.424 | 0.16392 | 1.0258 | 1.3066 | 0.36581 | 1.2761 | 1.4977e-10 | 0.45594
253.4148 | 2.1117 | 93.1991 | 18.0386 | 40.7361 | 5.9838 | 1532.2477 | 0.00341 | 0.00021799 | 0.003628 | 0 | 910.2714 | 22.1775 | 0 | 0 | 0 | 0 | 0 | 0 | -168355.8613 | -31614.0641 | -24434.1183 | 0 | 0 | 40303.6085 | 0 | 39516.8735 | 89698.5679 | 0 | 0 | -40303.6085 | 50181.6944 | 58377.0234 | 81445.055 | 8.5694 | 8.2947e-05 | 0.33301 | 1.424 | 0.16392 | 1.0258 | 1.3066 | 0.36581 | 1.2761 | 1.4969e-10 | 0.45607
253.425 | 2.1117 | 93.1991 | 18.038 | 40.7377 | 5.9841 | 1532.304 | 0.0033879 | 0.00021798 | 0.0036059 | 0 | 910.3243 | 22.1808 | 0 | 0 | 0 | 0 | 0 | 0 | -168364.4328 | -31614.6141 | -24435.01 | 0 | 0 | 40307.0049 | 0 | 39518.4078 | 89704.3905 | 0 | 0 | -40307.0049 | 50185.9827 | 58381.9437 | 81452.1543 | 8.5691 | 8.295e-05 | 0.33301 | 1.424 | 0.16392 | 1.0258 | 1.3066 | 0.36581 | 1.2761 | 1.4968e-10 | 0.45609
253.4351 | 2.1118 | 93.1991 | 18.0373 | 40.7393 | 5.9843 | 1532.3601 | 0.0033863 | 0.00021797 | 0.0036042 | 0 | 910.377 | 22.1842 | 0 | 0 | 0 | 0 | 0 | 0 | -168372.9747 | -31615.1623 | -24435.8986 | 0 | 0 | 40310.4014 | 0 | 39519.9369 | 89710.2132 | 0 | 0 | -40310.4014 | 50190.2763 | 58386.8641 | 81459.2541 | 8.5688 | 8.2953e-05 | 0.33301 | 1.424 | 0.16392 | 1.0258 | 1.3066 | 0.36581 | 1.2761 | 1.4967e-10 | 0.4561
253.4453 | 2.1119 | 93.1991 | 18.0366 | 40.7408 | 5.9845 | 1532.4162 | 0.0033862 | 0.00021797 | 0.0036041 | 0 | 910.4297 | 22.1876 | 0 | 0 | 0 | 0 | 0 | 0 | -168381.5147 | -31615.7104 | -24436.7871 | 0 | 0 | 40313.7978 | 0 | 39521.4656 | 89716.0359 | 0 | 0 | -40313.7978 | 50194.5703 | 58391.7845 | 81466.3545 | 8.5685 | 8.2956e-05 | 0.33301 | 1.424 | 0.16392 | 1.0258 | 1.3066 | 0.36581 | 1.2761 | 1.4966e-10 | 0.45612
253.4656 | 2.1121 | 93.1991 | 18.0353 | 40.744 | 5.985 | 1532.5284 | 0.0033862 | 0.00021795 | 0.0036041 | 0 | 910.5352 | 22.1944 | 0 | 0 | 0 | 0 | 0 | 0 | -168398.5955 | -31616.8065 | -24438.564 | 0 | 0 | 40320.5907 | 0 | 39524.5231 | 89727.6813 | 0 | 0 | -40320.5907 | 50203.1582 | 58401.6253 | 81480.5568 | 8.5678 | 8.2962e-05 | 0.33301 | 1.424 | 0.16392 | 1.0258 | 1.3066 | 0.36581 | 1.2761 | 1.4964e-10 | 0.45616
253.4859 | 2.1122 | 93.1991 | 18.034 | 40.7472 | 5.9855 | 1532.6406 | 0.0033859 | 0.00021794 | 0.0036039 | 0 | 910.6406 | 22.2012 | 0 | 0 | 0 | 0 | 0 | 0 | -168415.6769 | -31617.9027 | -24440.3409 | 0 | 0 | 40327.3838 | 0 | 39527.5807 | 89739.3268 | 0 | 0 | -40327.3838 | 50211.7461 | 58411.4663 | 81494.7613 | 8.5672 | 8.2968e-05 | 0.33301 | 1.424 | 0.16392 | 1.0258 | 1.3066 | 0.36581 | 1.2761 | 1.4962e-10 | 0.45619
253.5917 | 2.1131 | 93.1991 | 18.0272 | 40.7637 | 5.9879 | 1533.225 | 0.0033867 | 0.00021787 | 0.0036046 | 0 | 911.1897 | 22.2365 | 0 | 0 | 0 | 0 | 0 | 0 | -168504.6303 | -31623.6113 | -24449.5947 | 0 | 0 | 40362.7491 | 0 | 39543.5037 | 89799.9552 | 0 | 0 | -40362.7491 | 50256.4515 | 58462.6997 | 81568.7437 | 8.564 | 8.3e-05 | 0.33301 | 1.424 | 0.16392 | 1.0258 | 1.3066 | 0.36581 | 1.2761 | 1.4951e-10 | 0.45637
253.6975 | 2.1139 | 93.1991 | 18.0204 | 40.7801 | 5.9903 | 1533.8096 | 0.0033856 | 0.00021779 | 0.0036034 | 0 | 911.7389 | 22.2719 | 0 | 0 | 0 | 0 | 0 | 0 | -168593.6132 | -31629.3217 | -24458.8515 | 0 | 0 | 40398.1163 | 0 | 39559.4319 | 89860.5869 | 0 | 0 | -40398.1163 | 50301.155 | 58513.9359 | 81642.7838 | 8.5607 | 8.3032e-05 | 0.33301 | 1.424 | 0.16392 | 1.0258 | 1.3066 | 0.36581 | 1.2761 | 1.494e-10 | 0.45655
253.8032 | 2.1148 | 93.1992 | 18.0135 | 40.7966 | 5.9927 | 1534.3942 | 0.0033845 | 0.00021772 | 0.0036022 | 0 | 912.2882 | 22.3072 | 0 | 0 | 0 | 0 | 0 | 0 | -168682.6007 | -31635.0324 | -24468.1088 | 0 | 0 | 40433.4854 | 0 | 39575.361 | 89921.2222 | 0 | 0 | -40433.4854 | 50345.8612 | 58565.1747 | 81716.8815 | 8.5574 | 8.3063e-05 | 0.33301 | 1.424 | 0.16392 | 1.0258 | 1.3066 | 0.36581 | 1.2761 | 1.4929e-10 | 0.45674
253.8779 | 2.1153 | 93.1992 | 18.0087 | 40.8082 | 5.9944 | 1534.808 | 0.003405 | 0.00021766 | 0.0036227 | 0 | 912.6771 | 22.3321 | 0 | 0 | 0 | 0 | 0 | 0 | -168745.599 | -31639.0753 | -24474.6625 | 0 | 0 | 40458.4463 | 0 | 39586.6379 | 89964.0149 | 0 | 0 | -40458.4463 | 50377.3769 | 58601.3352 | 81769.2065 | 8.5551 | 8.3086e-05 | 0.33301 | 1.424 | 0.16392 | 1.0258 | 1.3066 | 0.36581 | 1.2761 | 1.4922e-10 | 0.45686
253.8881 | 2.1154 | 93.1992 | 18.008 | 40.8097 | 5.9947 | 1534.8644 | 0.003383 | 0.00021765 | 0.0036007 | 0 | 912.73 | 22.3355 | 0 | 0 | 0 | 0 | 0 | 0 | -168754.1843 | -31639.6263 | -24475.5556 | 0 | 0 | 40461.8482 | 0 | 39588.1747 | 89969.8472 | 0 | 0 | -40461.8482 | 50381.6725 | 58606.2635 | 81776.34 | 8.5548 | 8.3089e-05 | 0.33301 | 1.424 | 0.16392 | 1.0258 | 1.3066 | 0.36581 | 1.2761 | 1.4921e-10 | 0.45688
253.8982 | 2.1155 | 93.1992 | 18.0074 | 40.8113 | 5.9949 | 1534.9206 | 0.0033814 | 0.00021764 | 0.003599 | 0 | 912.7829 | 22.3389 | 0 | 0 | 0 | 0 | 0 | 0 | -168762.74 | -31640.1754 | -24476.4456 | 0 | 0 | 40465.2501 | 0 | 39589.7062 | 89975.6795 | 0 | 0 | -40465.2501 | 50385.9733 | 58611.1919 | 81783.4739 | 8.5545 | 8.3092e-05 | 0.33301 | 1.424 | 0.16392 | 1.0258 | 1.3066 | 0.36581 | 1.2761 | 1.492e-10 | 0.4569
253.9084 | 2.1156 | 93.1992 | 18.0067 | 40.8129 | 5.9951 | 1534.9768 | 0.0033813 | 0.00021764 | 0.0035989 | 0 | 912.8357 | 22.3423 | 0 | 0 | 0 | 0 | 0 | 0 | -168771.2938 | -31640.7243 | -24477.3355 | 0 | 0 | 40468.652 | 0 | 39591.2374 | 89981.5119 | 0 | 0 | -40468.652 | 50390.2746 | 58616.1202 | 81790.6084 | 8.5542 | 8.3095e-05 | 0.33301 | 1.424 | 0.16392 | 1.0258 | 1.3066 | 0.36581 | 1.2761 | 1.4919e-10 | 0.45692
253.9287 | 2.1157 | 93.1992 | 18.0054 | 40.8161 | 5.9956 | 1535.0892 | 0.0033813 | 0.00021762 | 0.0035989 | 0 | 912.9413 | 22.3491 | 0 | 0 | 0 | 0 | 0 | 0 | -168788.4021 | -31641.8222 | -24479.1152 | 0 | 0 | 40475.456 | 0 | 39594.2998 | 89993.1768 | 0 | 0 | -40475.456 | 50398.877 | 58625.9771 | 81804.8791 | 8.5536 | 8.3101e-05 | 0.33301 | 1.424 | 0.16392 | 1.0258 | 1.3066 | 0.36581 | 1.2761 | 1.4917e-10 | 0.45695
253.9491 | 2.1159 | 93.1992 | 18.0041 | 40.8192 | 5.996 | 1535.2016 | 0.0033811 | 0.00021761 | 0.0035987 | 0 | 913.0469 | 22.3559 | 0 | 0 | 0 | 0 | 0 | 0 | -168805.5111 | -31642.9202 | -24480.8951 | 0 | 0 | 40482.26 | 0 | 39597.3624 | 90004.8418 | 0 | 0 | -40482.26 | 50407.4794 | 58635.834 | 81819.1518 | 8.5529 | 8.3107e-05 | 0.33301 | 1.424 | 0.16392 | 1.0258 | 1.3066 | 0.36581 | 1.2761 | 1.4914e-10 | 0.45698
254.0549 | 2.1167 | 93.1993 | 17.9973 | 40.8357 | 5.9985 | 1535.7864 | 0.0033818 | 0.00021754 | 0.0035994 | 0 | 913.5963 | 22.3913 | 0 | 0 | 0 | 0 | 0 | 0 | -168894.5245 | -31648.6326 | -24490.1551 | 0 | 0 | 40517.6495 | 0 | 39613.2961 | 90065.5144 | 0 | 0 | -40517.6495 | 50452.2183 | 58687.1023 | 81893.4204 | 8.5497 | 8.3139e-05 | 0.33301 | 1.424 | 0.16392 | 1.0258 | 1.3066 | 0.36581 | 1.2761 | 1.4904e-10 | 0.45717
254.1607 | 2.1176 | 93.1993 | 17.9905 | 40.8521 | 6.0009 | 1536.3714 | 0.0033807 | 0.00021746 | 0.0035982 | 0 | 914.1459 | 22.4266 | 0 | 0 | 0 | 0 | 0 | 0 | -168983.5673 | -31654.3469 | -24499.4181 | 0 | 0 | 40553.0407 | 0 | 39629.2351 | 90126.1903 | 0 | 0 | -40553.0407 | 50496.9552 | 58738.3732 | 81967.7467 | 8.5464 | 8.317e-05 | 0.33301 | 1.424 | 0.16392 | 1.0258 | 1.3066 | 0.36581 | 1.2761 | 1.4893e-10 | 0.45735
254.2666 | 2.1184 | 93.1993 | 17.9837 | 40.8685 | 6.0033 | 1536.9564 | 0.0033796 | 0.00021739 | 0.003597 | 0 | 914.6956 | 22.462 | 0 | 0 | 0 | 0 | 0 | 0 | -169072.6145 | -31660.0614 | -24508.6816 | 0 | 0 | 40588.4337 | 0 | 39645.1748 | 90186.8695 | 0 | 0 | -40588.4337 | 50541.6947 | 58789.6467 | 82042.1308 | 8.5432 | 8.3202e-05 | 0.33301 | 1.424 | 0.16392 | 1.0258 | 1.3066 | 0.36581 | 1.2761 | 1.4882e-10 | 0.45753
254.3412 | 2.119 | 93.1994 | 17.9789 | 40.8801 | 6.005 | 1537.3703 | 0.0034 | 0.00021733 | 0.0036173 | 0 | 915.0845 | 22.4869 | 0 | 0 | 0 | 0 | 0 | 0 | -169135.6288 | -31664.1054 | -24515.2369 | 0 | 0 | 40613.4012 | 0 | 39656.4546 | 90229.6758 | 0 | 0 | -40613.4012 | 50573.2212 | 58825.8169 | 82094.6366 | 8.5409 | 8.3225e-05 | 0.33301 | 1.424 | 0.16392 | 1.0258 | 1.3066 | 0.36581 | 1.2761 | 1.4874e-10 | 0.45766
254.3514 | 2.1191 | 93.1994 | 17.9782 | 40.8816 | 6.0052 | 1537.4268 | 0.0033781 | 0.00021732 | 0.0035954 | 0 | 915.1376 | 22.4903 | 0 | 0 | 0 | 0 | 0 | 0 | -169144.2278 | -31664.6572 | -24516.1315 | 0 | 0 | 40616.8086 | 0 | 39657.9939 | 90235.5179 | 0 | 0 | -40616.8086 | 50577.524 | 58830.7532 | 82101.8043 | 8.5405 | 8.3228e-05 | 0.33301 | 1.424 | 0.16392 | 1.0258 | 1.3066 | 0.36581 | 1.2761 | 1.4873e-10 | 0.45767
254.3616 | 2.1192 | 93.1994 | 17.9776 | 40.8832 | 6.0054 | 1537.4831 | 0.0033764 | 0.00021731 | 0.0035938 | 0 | 915.1905 | 22.4937 | 0 | 0 | 0 | 0 | 0 | 0 | -169152.7973 | -31665.2071 | -24517.023 | 0 | 0 | 40620.2161 | 0 | 39659.5278 | 90241.36 | 0 | 0 | -40620.2161 | 50581.8322 | 58835.6896 | 82108.9726 | 8.5402 | 8.3231e-05 | 0.33301 | 1.424 | 0.16392 | 1.0258 | 1.3066 | 0.36581 | 1.2761 | 1.4872e-10 | 0.45769
254.3718 | 2.1193 | 93.1994 | 17.9769 | 40.8848 | 6.0057 | 1537.5394 | 0.0033763 | 0.0002173 | 0.0035936 | 0 | 915.2434 | 22.4971 | 0 | 0 | 0 | 0 | 0 | 0 | -169161.3649 | -31665.757 | -24517.9142 | 0 | 0 | 40623.6235 | 0 | 39661.0615 | 90247.2021 | 0 | 0 | -40623.6235 | 50586.1407 | 58840.6259 | 82116.1415 | 8.5399 | 8.3234e-05 | 0.33301 | 1.424 | 0.16392 | 1.0258 | 1.3066 | 0.36581 | 1.2761 | 1.4871e-10 | 0.45771
254.3921 | 2.1194 | 93.1994 | 17.9756 | 40.8879 | 6.0061 | 1537.6519 | 0.0033763 | 0.00021729 | 0.0035936 | 0 | 915.3492 | 22.5039 | 0 | 0 | 0 | 0 | 0 | 0 | -169178.5008 | -31666.8567 | -24519.6969 | 0 | 0 | 40630.4385 | 0 | 39664.1289 | 90258.8865 | 0 | 0 | -40630.4385 | 50594.7576 | 58850.4987 | 82130.4808 | 8.5393 | 8.324e-05 | 0.33301 | 1.424 | 0.16392 | 1.0258 | 1.3066 | 0.36581 | 1.2761 | 1.4869e-10 | 0.45774
254.4125 | 2.1196 | 93.1994 | 17.9743 | 40.8911 | 6.0066 | 1537.7645 | 0.0033761 | 0.00021728 | 0.0035934 | 0 | 915.4549 | 22.5108 | 0 | 0 | 0 | 0 | 0 | 0 | -169195.6374 | -31667.9564 | -24521.4796 | 0 | 0 | 40637.2535 | 0 | 39667.1964 | 90270.5709 | 0 | 0 | -40637.2535 | 50603.3745 | 58860.3715 | 82144.8222 | 8.5387 | 8.3246e-05 | 0.33301 | 1.424 | 0.16392 | 1.0258 | 1.3066 | 0.36581 | 1.2761 | 1.4867e-10 | 0.45778
254.5184 | 2.1204 | 93.1994 | 17.9675 | 40.9075 | 6.009 | 1538.3497 | 0.0033769 | 0.0002172 | 0.0035941 | 0 | 916.0047 | 22.5461 | 0 | 0 | 0 | 0 | 0 | 0 | -169284.711 | -31673.6727 | -24530.7458 | 0 | 0 | 40672.6671 | 0 | 39683.1408 | 90331.2879 | 0 | 0 | -40672.6671 | 50648.1471 | 58911.6748 | 82219.3783 | 8.5354 | 8.3278e-05 | 0.33301 | 1.424 | 0.16392 | 1.0258 | 1.3066 | 0.36581 | 1.2761 | 1.4856e-10 | 0.45796
254.6242 | 2.1212 | 93.1994 | 17.9607 | 40.9239 | 6.0114 | 1538.9351 | 0.0033758 | 0.00021713 | 0.0035929 | 0 | 916.5547 | 22.5815 | 0 | 0 | 0 | 0 | 0 | 0 | -169373.8137 | -31679.3908 | -24540.0151 | 0 | 0 | 40708.0823 | 0 | 39699.0905 | 90392.008 | 0 | 0 | -40708.0823 | 50692.9174 | 58962.9805 | 82293.9922 | 8.5322 | 8.3309e-05 | 0.33301 | 1.424 | 0.16392 | 1.0258 | 1.3066 | 0.36581 | 1.2761 | 1.4845e-10 | 0.45814
254.7301 | 2.1221 | 93.1994 | 17.9539 | 40.9403 | 6.0138 | 1539.5205 | 0.0033746 | 0.00021706 | 0.0035917 | 0 | 917.1047 | 22.6169 | 0 | 0 | 0 | 0 | 0 | 0 | -169462.9205 | -31685.1092 | -24549.2848 | 0 | 0 | 40743.4992 | 0 | 39715.041 | 90452.7312 | 0 | 0 | -40743.4992 | 50737.6903 | 59014.2886 | 82368.6638 | 8.5289 | 8.3341e-05 | 0.33301 | 1.424 | 0.16392 | 1.0258 | 1.3066 | 0.36581 | 1.2761 | 1.4835e-10 | 0.45832
254.8048 | 2.1227 | 93.1995 | 17.9491 | 40.9518 | 6.0155 | 1539.9345 | 0.0033949 | 0.00021699 | 0.0036119 | 0 | 917.4938 | 22.6418 | 0 | 0 | 0 | 0 | 0 | 0 | -169525.9503 | -31689.1541 | -24555.8418 | 0 | 0 | 40768.4734 | 0 | 39726.3235 | 90495.5509 | 0 | 0 | -40768.4734 | 50769.2274 | 59050.4684 | 82421.351 | 8.5266 | 8.3363e-05 | 0.33301 | 1.424 | 0.16392 | 1.0258 | 1.3066 | 0.36581 | 1.2761 | 1.4827e-10 | 0.45844
254.815 | 2.1227 | 93.1995 | 17.9485 | 40.9533 | 6.0157 | 1539.991 | 0.0033731 | 0.00021698 | 0.0035901 | 0 | 917.547 | 22.6452 | 0 | 0 | 0 | 0 | 0 | 0 | -169534.5632 | -31689.7068 | -24556.7378 | 0 | 0 | 40771.8863 | 0 | 39727.8653 | 90501.4028 | 0 | 0 | -40771.8863 | 50773.5375 | 59055.4127 | 82428.5533 | 8.5263 | 8.3366e-05 | 0.33301 | 1.424 | 0.16392 | 1.0258 | 1.3066 | 0.36581 | 1.2761 | 1.4826e-10 | 0.45846
254.8252 | 2.1228 | 93.1995 | 17.9478 | 40.9549 | 6.016 | 1540.0474 | 0.0033715 | 0.00021698 | 0.0035885 | 0 | 917.5999 | 22.6486 | 0 | 0 | 0 | 0 | 0 | 0 | -169543.1465 | -31690.2577 | -24557.6307 | 0 | 0 | 40775.2993 | 0 | 39729.4017 | 90507.2546 | 0 | 0 | -40775.2993 | 50777.8529 | 59060.357 | 82435.7561 | 8.526 | 8.3369e-05 | 0.33301 | 1.424 | 0.16392 | 1.0258 | 1.3066 | 0.36581 | 1.2761 | 1.4825e-10 | 0.45848
254.8354 | 2.1229 | 93.1995 | 17.9471 | 40.9565 | 6.0162 | 1540.1038 | 0.0033714 | 0.00021697 | 0.0035884 | 0 | 917.6529 | 22.6521 | 0 | 0 | 0 | 0 | 0 | 0 | -169551.7279 | -31690.8084 | -24558.5234 | 0 | 0 | 40778.7122 | 0 | 39730.9378 | 90513.1065 | 0 | 0 | -40778.7122 | 50782.1687 | 59065.3013 | 82442.9595 | 8.5257 | 8.3372e-05 | 0.33301 | 1.424 | 0.16392 | 1.0258 | 1.3066 | 0.36581 | 1.2761 | 1.4824e-10 | 0.4585
254.8558 | 2.1231 | 93.1995 | 17.9458 | 40.9596 | 6.0167 | 1540.2166 | 0.0033714 | 0.00021696 | 0.0035884 | 0 | 917.7589 | 22.6589 | 0 | 0 | 0 | 0 | 0 | 0 | -169568.8914 | -31691.9098 | -24560.3089 | 0 | 0 | 40785.5382 | 0 | 39734.0101 | 90524.8104 | 0 | 0 | -40785.5382 | 50790.8002 | 59075.1901 | 82457.3678 | 8.5251 | 8.3379e-05 | 0.33301 | 1.424 | 0.16392 | 1.0258 | 1.3066 | 0.36581 | 1.2761 | 1.4822e-10 | 0.45853
254.8762 | 2.1232 | 93.1995 | 17.9445 | 40.9628 | 6.0171 | 1540.3293 | 0.0033712 | 0.00021694 | 0.0035881 | 0 | 917.8648 | 22.6657 | 0 | 0 | 0 | 0 | 0 | 0 | -169586.0557 | -31693.0113 | -24562.0945 | 0 | 0 | 40792.3643 | 0 | 39737.0826 | 90536.5143 | 0 | 0 | -40792.3643 | 50799.4317 | 59085.0789 | 82471.7783 | 8.5245 | 8.3385e-05 | 0.33301 | 1.424 | 0.16392 | 1.0258 | 1.3066 | 0.36581 | 1.2761 | 1.482e-10 | 0.45857
254.9821 | 2.1241 | 93.1995 | 17.9378 | 40.9791 | 6.0195 | 1540.9149 | 0.0033719 | 0.00021687 | 0.0035888 | 0 | 918.415 | 22.7011 | 0 | 0 | 0 | 0 | 0 | 0 | -169675.1892 | -31698.7315 | -24571.367 | 0 | 0 | 40827.8019 | 0 | 39753.0378 | 90597.2756 | 0 | 0 | -40827.8019 | 50844.2378 | 59136.4171 | 82546.6231 | 8.5212 | 8.3416e-05 | 0.33301 | 1.424 | 0.16392 | 1.0258 | 1.3066 | 0.36581 | 1.2761 | 1.4809e-10 | 0.45875
255.088 | 2.1249 | 93.1995 | 17.931 | 40.9955 | 6.0219 | 1541.5007 | 0.0033708 | 0.0002168 | 0.0035876 | 0 | 918.9653 | 22.7365 | 0 | 0 | 0 | 0 | 0 | 0 | -169764.3517 | -31704.4534 | -24580.6425 | 0 | 0 | 40863.2411 | 0 | 39768.9982 | 90658.0398 | 0 | 0 | -40863.2411 | 50889.0416 | 59187.7575 | 82621.5258 | 8.518 | 8.3448e-05 | 0.33301 | 1.424 | 0.16392 | 1.0258 | 1.3066 | 0.36581 | 1.2761 | 1.4798e-10 | 0.45893
255.1939 | 2.1257 | 93.1995 | 17.9242 | 41.0118 | 6.0243 | 1542.0864 | 0.0033697 | 0.00021672 | 0.0035864 | 0 | 919.5157 | 22.7719 | 0 | 0 | 0 | 0 | 0 | 0 | -169853.518 | -31710.1757 | -24589.9184 | 0 | 0 | 40898.6819 | 0 | 39784.9593 | 90718.8071 | 0 | 0 | -40898.6819 | 50933.8478 | 59239.1001 | 82696.4864 | 8.5147 | 8.348e-05 | 0.33301 | 1.424 | 0.16392 | 1.0258 | 1.3066 | 0.36581 | 1.2761 | 1.4787e-10 | 0.45911
255.2686 | 2.1263 | 93.1996 | 17.9194 | 41.0233 | 6.026 | 1542.5005 | 0.0033899 | 0.00021666 | 0.0036065 | 0 | 919.9049 | 22.7968 | 0 | 0 | 0 | 0 | 0 | 0 | -169916.5632 | -31714.2216 | -24596.4769 | 0 | 0 | 40923.6625 | 0 | 39796.2446 | 90761.64 | 0 | 0 | -40923.6625 | 50965.3954 | 59275.2893 | 82749.3555 | 8.5125 | 8.3502e-05 | 0.33301 | 1.424 | 0.16392 | 1.0258 | 1.3066 | 0.36581 | 1.2761 | 1.478e-10 | 0.45923
255.2788 | 2.1264 | 93.1996 | 17.9188 | 41.0248 | 6.0262 | 1542.5572 | 0.0033681 | 0.00021665 | 0.0035848 | 0 | 919.9581 | 22.8002 | 0 | 0 | 0 | 0 | 0 | 0 | -169925.1898 | -31714.7752 | -24597.3743 | 0 | 0 | 40927.0809 | 0 | 39797.7888 | 90767.5016 | 0 | 0 | -40927.0809 | 50969.7128 | 59280.2416 | 82756.5925 | 8.5121 | 8.3505e-05 | 0.33301 | 1.424 | 0.16392 | 1.0258 | 1.3066 | 0.36581 | 1.2761 | 1.4779e-10 | 0.45925
255.289 | 2.1265 | 93.1996 | 17.9181 | 41.0264 | 6.0265 | 1542.6137 | 0.0033665 | 0.00021664 | 0.0035832 | 0 | 920.0112 | 22.8037 | 0 | 0 | 0 | 0 | 0 | 0 | -169933.787 | -31715.3269 | -24598.2687 | 0 | 0 | 40930.4994 | 0 | 39799.3277 | 90773.3633 | 0 | 0 | -40930.4994 | 50974.0355 | 59285.1939 | 82763.83 | 8.5118 | 8.3508e-05 | 0.33301 | 1.424 | 0.16392 | 1.0258 | 1.3066 | 0.36581 | 1.2761 | 1.4778e-10 | 0.45927
255.2992 | 2.1266 | 93.1996 | 17.9175 | 41.028 | 6.0267 | 1542.6702 | 0.0033664 | 0.00021664 | 0.003583 | 0 | 920.0642 | 22.8071 | 0 | 0 | 0 | 0 | 0 | 0 | -169942.3822 | -31715.8785 | -24599.1628 | 0 | 0 | 40933.9179 | 0 | 39800.8663 | 90779.2249 | 0 | 0 | -40933.9179 | 50978.3586 | 59290.1462 | 82771.0681 | 8.5115 | 8.3511e-05 | 0.33301 | 1.424 | 0.16392 | 1.0258 | 1.3066 | 0.36581 | 1.2761 | 1.4777e-10 | 0.45928
255.3197 | 2.1267 | 93.1996 | 17.9162 | 41.0311 | 6.0272 | 1542.7831 | 0.0033664 | 0.00021662 | 0.003583 | 0 | 920.1703 | 22.8139 | 0 | 0 | 0 | 0 | 0 | 0 | -169959.5734 | -31716.9817 | -24600.9512 | 0 | 0 | 40940.755 | 0 | 39803.9436 | 90790.9483 | 0 | 0 | -40940.755 | 50987.0047 | 59300.051 | 82785.5458 | 8.5109 | 8.3518e-05 | 0.33301 | 1.424 | 0.16392 | 1.0258 | 1.3066 | 0.36581 | 1.2761 | 1.4775e-10 | 0.45932
255.3401 | 2.1269 | 93.1996 | 17.9149 | 41.0343 | 6.0276 | 1542.896 | 0.0033662 | 0.00021661 | 0.0035828 | 0 | 920.2765 | 22.8207 | 0 | 0 | 0 | 0 | 0 | 0 | -169976.7653 | -31718.085 | -24602.7397 | 0 | 0 | 40947.5921 | 0 | 39807.021 | 90802.6717 | 0 | 0 | -40947.5921 | 50995.6508 | 59309.9558 | 82800.0257 | 8.5103 | 8.3524e-05 | 0.33301 | 1.424 | 0.16392 | 1.0258 | 1.3066 | 0.36581 | 1.2761 | 1.4773e-10 | 0.45935
255.4461 | 2.1277 | 93.1996 | 17.9081 | 41.0506 | 6.03 | 1543.482 | 0.0033669 | 0.00021653 | 0.0035835 | 0 | 920.827 | 22.8561 | 0 | 0 | 0 | 0 | 0 | 0 | -170065.9587 | -31723.809 | -24612.0184 | 0 | 0 | 40983.0537 | 0 | 39822.9869 | 90863.4773 | 0 | 0 | -40983.0537 | 51040.4904 | 59361.3287 | 82875.1606 | 8.507 | 8.3555e-05 | 0.33301 | 1.424 | 0.16392 | 1.0258 | 1.3066 | 0.36581 | 1.2761 | 1.4762e-10 | 0.45953
255.5521 | 2.1285 | 93.1996 | 17.9013 | 41.0669 | 6.0324 | 1544.0682 | 0.0033658 | 0.00021646 | 0.0035823 | 0 | 921.3777 | 22.8916 | 0 | 0 | 0 | 0 | 0 | 0 | -170155.1808 | -31729.5348 | -24621.3001 | 0 | 0 | 41018.5168 | 0 | 39838.958 | 90924.2856 | 0 | 0 | -41018.5168 | 51085.3276 | 59412.7038 | 82950.3533 | 8.5038 | 8.3587e-05 | 0.33301 | 1.424 | 0.16392 | 1.0258 | 1.3066 | 0.36581 | 1.2761 | 1.4751e-10 | 0.45971
255.658 | 2.1294 | 93.1997 | 17.8946 | 41.0832 | 6.0348 | 1544.6543 | 0.0033647 | 0.00021638 | 0.003581 | 0 | 921.9285 | 22.927 | 0 | 0 | 0 | 0 | 0 | 0 | -170244.4065 | -31735.2608 | -24630.5822 | 0 | 0 | 41053.9813 | 0 | 39854.9297 | 90985.0968 | 0 | 0 | -41053.9813 | 51130.1671 | 59464.0809 | 83025.604 | 8.5006 | 8.3619e-05 | 0.33301 | 1.424 | 0.16392 | 1.0258 | 1.3066 | 0.36581 | 1.2761 | 1.474e-10 | 0.45989
255.7327 | 2.13 | 93.1997 | 17.8898 | 41.0946 | 6.0365 | 1545.0685 | 0.0033848 | 0.00021632 | 0.0036011 | 0 | 922.3177 | 22.9519 | 0 | 0 | 0 | 0 | 0 | 0 | -170307.4667 | -31739.3076 | -24637.1423 | 0 | 0 | 41078.9683 | 0 | 39866.2177 | 91027.9428 | 0 | 0 | -41078.9683 | 51161.7251 | 59500.2792 | 83078.6556 | 8.4983 | 8.3641e-05 | 0.33301 | 1.424 | 0.16392 | 1.0258 | 1.3066 | 0.36581 | 1.2761 | 1.4733e-10 | 0.46002
255.7429 | 2.13 | 93.1997 | 17.8892 | 41.0962 | 6.0367 | 1545.1253 | 0.0033631 | 0.00021631 | 0.0035794 | 0 | 922.3711 | 22.9554 | 0 | 0 | 0 | 0 | 0 | 0 | -170316.1071 | -31739.8621 | -24638.0411 | 0 | 0 | 41082.3923 | 0 | 39867.7644 | 91033.8141 | 0 | 0 | -41082.3923 | 51166.0498 | 59505.2395 | 83085.9274 | 8.498 | 8.3644e-05 | 0.33301 | 1.424 | 0.16392 | 1.0258 | 1.3066 | 0.36581 | 1.2761 | 1.4732e-10 | 0.46004
255.7531 | 2.1301 | 93.1997 | 17.8885 | 41.0977 | 6.037 | 1545.1818 | 0.0033615 | 0.0002163 | 0.0035778 | 0 | 922.4242 | 22.9588 | 0 | 0 | 0 | 0 | 0 | 0 | -170324.7181 | -31740.4147 | -24638.9369 | 0 | 0 | 41085.8163 | 0 | 39869.3057 | 91039.6856 | 0 | 0 | -41085.8163 | 51170.3798 | 59510.1999 | 83093.1998 | 8.4977 | 8.3647e-05 | 0.33301 | 1.424 | 0.16392 | 1.0258 | 1.3066 | 0.36581 | 1.2761 | 1.4731e-10 | 0.46005
255.7634 | 2.1302 | 93.1997 | 17.8879 | 41.0993 | 6.0372 | 1545.2384 | 0.0033614 | 0.0002163 | 0.0035777 | 0 | 922.4774 | 22.9622 | 0 | 0 | 0 | 0 | 0 | 0 | -170333.3272 | -31740.9672 | -24639.8325 | 0 | 0 | 41089.2403 | 0 | 39870.8468 | 91045.557 | 0 | 0 | -41089.2403 | 51174.7102 | 59515.1602 | 83100.4728 | 8.4974 | 8.365e-05 | 0.33301 | 1.424 | 0.16392 | 1.0258 | 1.3066 | 0.36581 | 1.2761 | 1.473e-10 | 0.46007
255.7838 | 2.1304 | 93.1997 | 17.8866 | 41.1025 | 6.0376 | 1545.3515 | 0.0033614 | 0.00021628 | 0.0035777 | 0 | 922.5836 | 22.969 | 0 | 0 | 0 | 0 | 0 | 0 | -170350.546 | -31742.0722 | -24641.6238 | 0 | 0 | 41096.0884 | 0 | 39873.929 | 91057.2999 | 0 | 0 | -41096.0884 | 51183.3709 | 59525.081 | 83115.0203 | 8.4968 | 8.3657e-05 | 0.33301 | 1.424 | 0.16392 | 1.0258 | 1.3066 | 0.36581 | 1.2761 | 1.4728e-10 | 0.46011
255.8043 | 2.1305 | 93.1997 | 17.8853 | 41.1056 | 6.0381 | 1545.4647 | 0.0033612 | 0.00021627 | 0.0035774 | 0 | 922.6899 | 22.9759 | 0 | 0 | 0 | 0 | 0 | 0 | -170367.7656 | -31743.1773 | -24643.4151 | 0 | 0 | 41102.9365 | 0 | 39877.0114 | 91069.0429 | 0 | 0 | -41102.9365 | 51192.0315 | 59535.0018 | 83129.57 | 8.4961 | 8.3663e-05 | 0.33301 | 1.424 | 0.16392 | 1.0258 | 1.3066 | 0.36581 | 1.2761 | 1.4725e-10 | 0.46014
255.9103 | 2.1313 | 93.1998 | 17.8785 | 41.1219 | 6.0405 | 1546.051 | 0.0033619 | 0.0002162 | 0.0035781 | 0 | 923.2408 | 23.0113 | 0 | 0 | 0 | 0 | 0 | 0 | -170457.0186 | -31748.9051 | -24652.7001 | 0 | 0 | 41138.4221 | 0 | 39892.988 | 91129.8926 | 0 | 0 | -41138.4221 | 51236.9046 | 59586.4094 | 83204.996 | 8.4929 | 8.3694e-05 | 0.33301 | 1.424 | 0.16392 | 1.0258 | 1.3066 | 0.36581 | 1.2761 | 1.4715e-10 | 0.46032
256.0163 | 2.1322 | 93.1998 | 17.8718 | 41.1381 | 6.0429 | 1546.6375 | 0.0033608 | 0.00021612 | 0.0035769 | 0 | 923.7919 | 23.0468 | 0 | 0 | 0 | 0 | 0 | 0 | -170546.3002 | -31754.6347 | -24661.9879 | 0 | 0 | 41173.909 | 0 | 39908.9697 | 91190.7449 | 0 | 0 | -41173.909 | 51281.7752 | 59637.819 | 83280.4801 | 8.4897 | 8.3726e-05 | 0.33301 | 1.424 | 0.16392 | 1.0258 | 1.3066 | 0.36581 | 1.2761 | 1.4704e-10 | 0.4605
256.1224 | 2.133 | 93.1998 | 17.865 | 41.1544 | 6.0453 | 1547.2241 | 0.0033596 | 0.00021604 | 0.0035757 | 0 | 924.3431 | 23.0822 | 0 | 0 | 0 | 0 | 0 | 0 | -170635.5851 | -31760.3645 | -24671.2762 | 0 | 0 | 41209.3973 | 0 | 39924.952 | 91251.5999 | 0 | 0 | -41209.3973 | 51326.6478 | 59689.2305 | 83356.0221 | 8.4865 | 8.3758e-05 | 0.33301 | 1.424 | 0.16392 | 1.0258 | 1.3066 | 0.36581 | 1.2761 | 1.4693e-10 | 0.46068
256.197 | 2.1336 | 93.1999 | 17.8603 | 41.1658 | 6.0469 | 1547.6384 | 0.0033796 | 0.00021598 | 0.0035956 | 0 | 924.7324 | 23.1071 | 0 | 0 | 0 | 0 | 0 | 0 | -170698.6598 | -31764.4123 | -24677.8378 | 0 | 0 | 41234.3904 | 0 | 39936.2426 | 91294.4586 | 0 | 0 | -41234.3904 | 51358.216 | 59725.4377 | 83409.2566 | 8.4842 | 8.378e-05 | 0.33301 | 1.424 | 0.16392 | 1.0258 | 1.3066 | 0.36581 | 1.2761 | 1.4686e-10 | 0.4608
256.2073 | 2.1337 | 93.1999 | 17.8596 | 41.1673 | 6.0472 | 1547.6952 | 0.0033581 | 0.00021597 | 0.003574 | 0 | 924.7858 | 23.1106 | 0 | 0 | 0 | 0 | 0 | 0 | -170707.314 | -31764.9677 | -24678.7381 | 0 | 0 | 41237.82 | 0 | 39937.7918 | 91300.3398 | 0 | 0 | -41237.82 | 51362.548 | 59730.4061 | 83416.5636 | 8.4839 | 8.3783e-05 | 0.33301 | 1.424 | 0.16392 | 1.0258 | 1.3066 | 0.36581 | 1.2761 | 1.4685e-10 | 0.46082
256.2175 | 2.1337 | 93.1999 | 17.859 | 41.1689 | 6.0474 | 1547.7519 | 0.0033565 | 0.00021596 | 0.0035724 | 0 | 924.839 | 23.114 | 0 | 0 | 0 | 0 | 0 | 0 | -170715.9388 | -31765.5212 | -24679.6353 | 0 | 0 | 41241.2495 | 0 | 39939.3356 | 91306.221 | 0 | 0 | -41241.2495 | 51366.8854 | 59735.3744 | 83423.871 | 8.4836 | 8.3787e-05 | 0.33301 | 1.424 | 0.16392 | 1.0258 | 1.3066 | 0.36581 | 1.2761 | 1.4684e-10 | 0.46084
256.2278 | 2.1338 | 93.1999 | 17.8583 | 41.1705 | 6.0476 | 1547.8085 | 0.0033564 | 0.00021596 | 0.0035723 | 0 | 924.8923 | 23.1174 | 0 | 0 | 0 | 0 | 0 | 0 | -170724.5618 | -31766.0746 | -24680.5324 | 0 | 0 | 41244.6791 | 0 | 39940.8792 | 91312.1022 | 0 | 0 | -41244.6791 | 51371.223 | 59740.3428 | 83431.179 | 8.4833 | 8.379e-05 | 0.33301 | 1.424 | 0.16392 | 1.0258 | 1.3066 | 0.36581 | 1.2761 | 1.4683e-10 | 0.46085
256.2483 | 2.134 | 93.1999 | 17.857 | 41.1736 | 6.0481 | 1547.9218 | 0.0033564 | 0.00021594 | 0.0035723 | 0 | 924.9987 | 23.1243 | 0 | 0 | 0 | 0 | 0 | 0 | -170741.8083 | -31767.1814 | -24682.3265 | 0 | 0 | 41251.5382 | 0 | 39943.9664 | 91323.8647 | 0 | 0 | -41251.5382 | 51379.8983 | 59750.2795 | 83445.7967 | 8.4826 | 8.3796e-05 | 0.33301 | 1.424 | 0.16392 | 1.0258 | 1.3066 | 0.36581 | 1.2761 | 1.4681e-10 | 0.46089
256.2688 | 2.1341 | 93.1999 | 17.8557 | 41.1767 | 6.0486 | 1548.0352 | 0.0033561 | 0.00021593 | 0.0035721 | 0 | 925.1052 | 23.1311 | 0 | 0 | 0 | 0 | 0 | 0 | -170759.0556 | -31768.2882 | -24684.1207 | 0 | 0 | 41258.3974 | 0 | 39947.0537 | 91335.6272 | 0 | 0 | -41258.3974 | 51388.5736 | 59760.2164 | 83460.4165 | 8.482 | 8.3802e-05 | 0.33301 | 1.424 | 0.16392 | 1.0258 | 1.3066 | 0.36581 | 1.2761 | 1.4678e-10 | 0.46092
256.3748 | 2.135 | 93.1999 | 17.849 | 41.193 | 6.0509 | 1548.6219 | 0.0033569 | 0.00021585 | 0.0035727 | 0 | 925.6565 | 23.1666 | 0 | 0 | 0 | 0 | 0 | 0 | -170848.368 | -31774.0198 | -24693.4118 | 0 | 0 | 41293.9068 | 0 | 39963.0409 | 91396.5209 | 0 | 0 | -41293.9068 | 51433.48 | 59811.6585 | 83536.1349 | 8.4788 | 8.3834e-05 | 0.33301 | 1.424 | 0.16392 | 1.0258 | 1.3066 | 0.36581 | 1.2761 | 1.4668e-10 | 0.4611
256.4809 | 2.1358 | 93.1999 | 17.8423 | 41.2092 | 6.0533 | 1549.2088 | 0.0033557 | 0.00021578 | 0.0035715 | 0 | 926.2079 | 23.202 | 0 | 0 | 0 | 0 | 0 | 0 | -170937.7088 | -31779.7532 | -24702.7059 | 0 | 0 | 41329.4175 | 0 | 39979.0332 | 91457.4171 | 0 | 0 | -41329.4175 | 51478.3838 | 59863.1025 | 83611.9114 | 8.4756 | 8.3865e-05 | 0.33301 | 1.424 | 0.16392 | 1.0258 | 1.3066 | 0.36581 | 1.2761 | 1.4657e-10 | 0.46128
256.587 | 2.1366 | 93.1999 | 17.8356 | 41.2254 | 6.0557 | 1549.7958 | 0.0033546 | 0.0002157 | 0.0035703 | 0 | 926.7594 | 23.2375 | 0 | 0 | 0 | 0 | 0 | 0 | -171027.0527 | -31785.4868 | -24712.0002 | 0 | 0 | 41364.9294 | 0 | 39995.0261 | 91518.3157 | 0 | 0 | -41364.9294 | 51523.2896 | 59914.5483 | 83687.746 | 8.4724 | 8.3897e-05 | 0.33301 | 1.424 | 0.16392 | 1.0258 | 1.3066 | 0.36581 | 1.2761 | 1.4646e-10 | 0.46146
256.6617 | 2.1372 | 93.2 | 17.8308 | 41.2367 | 6.0574 | 1550.2101 | 0.0033744 | 0.00021564 | 0.0035901 | 0 | 927.1488 | 23.2625 | 0 | 0 | 0 | 0 | 0 | 0 | -171090.1415 | -31789.5355 | -24718.5633 | 0 | 0 | 41389.9285 | 0 | 40006.3192 | 91561.187 | 0 | 0 | -41389.9285 | 51554.8678 | 59950.7642 | 83741.164 | 8.4701 | 8.392e-05 | 0.33301 | 1.424 | 0.16392 | 1.0258 | 1.3066 | 0.36581 | 1.2761 | 1.4639e-10 | 0.46158
256.6719 | 2.1373 | 93.2 | 17.8302 | 41.2383 | 6.0576 | 1550.2671 | 0.003353 | 0.00021563 | 0.0035686 | 0 | 927.2023 | 23.2659 | 0 | 0 | 0 | 0 | 0 | 0 | -171098.8096 | -31790.0918 | -24719.4651 | 0 | 0 | 41393.3636 | 0 | 40007.8708 | 91567.078 | 0 | 0 | -41393.3636 | 51559.2072 | 59955.7405 | 83748.5061 | 8.4698 | 8.3923e-05 | 0.33301 | 1.424 | 0.16392 | 1.0258 | 1.3066 | 0.36581 | 1.2761 | 1.4638e-10 | 0.4616
256.6822 | 2.1374 | 93.2 | 17.8295 | 41.2399 | 6.0578 | 1550.3238 | 0.0033514 | 0.00021562 | 0.003567 | 0 | 927.2556 | 23.2693 | 0 | 0 | 0 | 0 | 0 | 0 | -171107.4482 | -31790.6462 | -24720.3637 | 0 | 0 | 41396.7986 | 0 | 40009.4172 | 91572.969 | 0 | 0 | -41396.7986 | 51563.5518 | 59960.7169 | 83755.8489 | 8.4695 | 8.3926e-05 | 0.33301 | 1.424 | 0.16392 | 1.0258 | 1.3066 | 0.36581 | 1.2761 | 1.4637e-10 | 0.46162
256.6924 | 2.1374 | 93.2 | 17.8289 | 41.2414 | 6.0581 | 1550.3806 | 0.0033513 | 0.00021562 | 0.0035669 | 0 | 927.309 | 23.2728 | 0 | 0 | 0 | 0 | 0 | 0 | -171116.085 | -31791.2004 | -24721.2622 | 0 | 0 | 41400.2337 | 0 | 40010.9632 | 91578.86 | 0 | 0 | -41400.2337 | 51567.8968 | 59965.6933 | 83763.1921 | 8.4692 | 8.3929e-05 | 0.33301 | 1.424 | 0.16392 | 1.0258 | 1.3066 | 0.36581 | 1.2761 | 1.4636e-10 | 0.46164
256.713 | 2.1376 | 93.2 | 17.8276 | 41.2446 | 6.0585 | 1550.4941 | 0.0033513 | 0.0002156 | 0.0035669 | 0 | 927.4156 | 23.2796 | 0 | 0 | 0 | 0 | 0 | 0 | -171133.3592 | -31792.309 | -24723.0592 | 0 | 0 | 41407.1039 | 0 | 40014.0553 | 91590.642 | 0 | 0 | -41407.1039 | 51576.5867 | 59975.6461 | 83777.8803 | 8.4686 | 8.3935e-05 | 0.33301 | 1.424 | 0.16392 | 1.0258 | 1.3066 | 0.36581 | 1.2761 | 1.4634e-10 | 0.46167
256.7335 | 2.1378 | 93.2 | 17.8263 | 41.2477 | 6.059 | 1550.6075 | 0.0033511 | 0.00021559 | 0.0035667 | 0 | 927.5222 | 23.2865 | 0 | 0 | 0 | 0 | 0 | 0 | -171150.6342 | -31793.4176 | -24724.8563 | 0 | 0 | 41413.9742 | 0 | 40017.1476 | 91602.4241 | 0 | 0 | -41413.9742 | 51585.2765 | 59985.5989 | 83792.5706 | 8.468 | 8.3941e-05 | 0.33301 | 1.424 | 0.16392 | 1.0258 | 1.3066 | 0.36581 | 1.2761 | 1.4632e-10 | 0.46171
256.8396 | 2.1386 | 93.2 | 17.8196 | 41.2639 | 6.0614 | 1551.1947 | 0.0033518 | 0.00021551 | 0.0035673 | 0 | 928.0739 | 23.322 | 0 | 0 | 0 | 0 | 0 | 0 | -171240.0058 | -31799.153 | -24734.1536 | 0 | 0 | 41449.5073 | 0 | 40033.1455 | 91663.3617 | 0 | 0 | -41449.5073 | 51630.2162 | 60037.0755 | 83868.5826 | 8.4647 | 8.3973e-05 | 0.33301 | 1.424 | 0.16392 | 1.0258 | 1.3066 | 0.36581 | 1.2761 | 1.4621e-10 | 0.46188
256.9458 | 2.1394 | 93.2 | 17.8129 | 41.28 | 6.0637 | 1551.782 | 0.0033506 | 0.00021544 | 0.0035661 | 0 | 928.6257 | 23.3574 | 0 | 0 | 0 | 0 | 0 | 0 | -171329.4055 | -31804.8902 | -24743.4538 | 0 | 0 | 41485.0417 | 0 | 40049.1483 | 91724.3015 | 0 | 0 | -41485.0417 | 51675.1532 | 60088.5537 | 83944.6527 | 8.4615 | 8.4005e-05 | 0.33301 | 1.424 | 0.16392 | 1.0258 | 1.3066 | 0.36581 | 1.2761 | 1.461e-10 | 0.46206
257.0519 | 2.1402 | 93.2 | 17.8062 | 41.2962 | 6.0661 | 1552.3693 | 0.0033495 | 0.00021536 | 0.0035648 | 0 | 929.1775 | 23.3929 | 0 | 0 | 0 | 0 | 0 | 0 | -171418.8081 | -31810.6276 | -24752.7542 | 0 | 0 | 41520.5771 | 0 | 40065.1517 | 91785.2437 | 0 | 0 | -41520.5771 | 51720.092 | 60140.0335 | 84020.781 | 8.4583 | 8.4036e-05 | 0.33301 | 1.424 | 0.16392 | 1.0258 | 1.3066 | 0.36581 | 1.2761 | 1.4599e-10 | 0.46224
257.1266 | 2.1408 | 93.2001 | 17.8015 | 41.3075 | 6.0678 | 1552.7838 | 0.0033692 | 0.0002153 | 0.0035845 | 0 | 929.567 | 23.4179 | 0 | 0 | 0 | 0 | 0 | 0 | -171481.9107 | -31814.6772 | -24759.3188 | 0 | 0 | 41545.5821 | 0 | 40076.4473 | 91828.1272 | 0 | 0 | -41545.5821 | 51751.68 | 60176.2579 | 84074.3828 | 8.4561 | 8.4059e-05 | 0.33301 | 1.424 | 0.16392 | 1.0258 | 1.3066 | 0.36581 | 1.2761 | 1.4592e-10 | 0.46236
257.1368 | 2.1409 | 93.2001 | 17.8008 | 41.3091 | 6.068 | 1552.8408 | 0.0033479 | 0.00021529 | 0.0035632 | 0 | 929.6206 | 23.4213 | 0 | 0 | 0 | 0 | 0 | 0 | -171490.5925 | -31815.2343 | -24760.2219 | 0 | 0 | 41549.0227 | 0 | 40078.0013 | 91834.028 | 0 | 0 | -41549.0227 | 51756.0266 | 60181.2423 | 84081.7604 | 8.4558 | 8.4062e-05 | 0.33301 | 1.424 | 0.16392 | 1.0258 | 1.3066 | 0.36581 | 1.2761 | 1.4591e-10 | 0.46238
257.1471 | 2.141 | 93.2001 | 17.8002 | 41.3106 | 6.0682 | 1552.8976 | 0.0033463 | 0.00021528 | 0.0035616 | 0 | 929.674 | 23.4248 | 0 | 0 | 0 | 0 | 0 | 0 | -171499.245 | -31815.7896 | -24761.122 | 0 | 0 | 41552.4633 | 0 | 40079.5502 | 91839.9288 | 0 | 0 | -41552.4633 | 51760.3786 | 60186.2267 | 84089.1386 | 8.4555 | 8.4065e-05 | 0.33301 | 1.424 | 0.16392 | 1.0258 | 1.3066 | 0.36581 | 1.2761 | 1.459e-10 | 0.4624
257.1574 | 2.1411 | 93.2001 | 17.7995 | 41.3122 | 6.0685 | 1552.9545 | 0.0033462 | 0.00021527 | 0.0035615 | 0 | 929.7274 | 23.4282 | 0 | 0 | 0 | 0 | 0 | 0 | -171507.8957 | -31816.3447 | -24762.022 | 0 | 0 | 41555.9039 | 0 | 40081.0987 | 91845.8296 | 0 | 0 | -41555.9039 | 51764.7309 | 60191.2111 | 84096.5173 | 8.4552 | 8.4068e-05 | 0.33301 | 1.424 | 0.16392 | 1.0258 | 1.3066 | 0.36581 | 1.2761 | 1.4589e-10 | 0.46242
257.1779 | 2.1412 | 93.2001 | 17.7982 | 41.3153 | 6.0689 | 1553.0681 | 0.0033462 | 0.00021526 | 0.0035614 | 0 | 929.8342 | 23.4351 | 0 | 0 | 0 | 0 | 0 | 0 | -171525.1976 | -31817.4551 | -24763.8219 | 0 | 0 | 41562.7851 | 0 | 40084.1958 | 91857.6312 | 0 | 0 | -41562.7851 | 51773.4354 | 60201.1799 | 84111.2763 | 8.4545 | 8.4074e-05 | 0.33301 | 1.424 | 0.16392 | 1.0258 | 1.3066 | 0.36581 | 1.2761 | 1.4587e-10 | 0.46245
257.1985 | 2.1414 | 93.2001 | 17.7969 | 41.3185 | 6.0694 | 1553.1818 | 0.003346 | 0.00021524 | 0.0035612 | 0 | 929.941 | 23.4419 | 0 | 0 | 0 | 0 | 0 | 0 | -171542.5002 | -31818.5655 | -24765.6218 | 0 | 0 | 41569.6665 | 0 | 40087.293 | 91869.4329 | 0 | 0 | -41569.6665 | 51782.1399 | 60211.1488 | 84126.0375 | 8.4539 | 8.408e-05 | 0.33301 | 1.424 | 0.16392 | 1.0258 | 1.3066 | 0.36581 | 1.2761 | 1.4585e-10 | 0.46248
257.3047 | 2.1422 | 93.2001 | 17.7902 | 41.3346 | 6.0717 | 1553.7693 | 0.0033467 | 0.00021517 | 0.0035619 | 0 | 930.493 | 23.4774 | 0 | 0 | 0 | 0 | 0 | 0 | -171631.9307 | -31824.3047 | -24774.9252 | 0 | 0 | 41605.2232 | 0 | 40103.3014 | 91930.4141 | 0 | 0 | -41605.2232 | 51827.1127 | 60262.6595 | 84202.3442 | 8.4507 | 8.4112e-05 | 0.33301 | 1.424 | 0.16392 | 1.0258 | 1.3066 | 0.36581 | 1.2761 | 1.4574e-10 | 0.46266
257.4109 | 2.143 | 93.2001 | 17.7835 | 41.3507 | 6.0741 | 1554.357 | 0.0033455 | 0.00021509 | 0.0035606 | 0 | 931.0452 | 23.5129 | 0 | 0 | 0 | 0 | 0 | 0 | -171721.3891 | -31830.0456 | -24784.2315 | 0 | 0 | 41640.7811 | 0 | 40119.3147 | 91991.3975 | 0 | 0 | -41640.7811 | 51872.0827 | 60314.1718 | 84278.7091 | 8.4475 | 8.4144e-05 | 0.33301 | 1.424 | 0.16392 | 1.0258 | 1.3066 | 0.36581 | 1.2761 | 1.4563e-10 | 0.46284
257.5171 | 2.1438 | 93.2002 | 17.7769 | 41.3668 | 6.0765 | 1554.9447 | 0.0033443 | 0.00021501 | 0.0035594 | 0 | 931.5974 | 23.5484 | 0 | 0 | 0 | 0 | 0 | 0 | -171810.8501 | -31835.7867 | -24793.5381 | 0 | 0 | 41676.34 | 0 | 40135.3286 | 92052.383 | 0 | 0 | -41676.34 | 51917.0544 | 60365.6856 | 84355.1322 | 8.4443 | 8.4176e-05 | 0.33301 | 1.424 | 0.16392 | 1.0258 | 1.3066 | 0.36581 | 1.2761 | 1.4553e-10 | 0.46302
257.5917 | 2.1444 | 93.2002 | 17.7722 | 41.3781 | 6.0781 | 1555.3593 | 0.003364 | 0.00021495 | 0.003579 | 0 | 931.987 | 23.5734 | 0 | 0 | 0 | 0 | 0 | 0 | -171873.966 | -31839.8372 | -24800.104 | 0 | 0 | 41701.3506 | 0 | 40146.6265 | 92095.2785 | 0 | 0 | -41701.3506 | 51948.652 | 60401.9182 | 84408.9185 | 8.4421 | 8.4198e-05 | 0.33301 | 1.424 | 0.16392 | 1.0258 | 1.3066 | 0.36581 | 1.2761 | 1.4545e-10 | 0.46314
257.602 | 2.1445 | 93.2002 | 17.7715 | 41.3797 | 6.0784 | 1555.4164 | 0.0033428 | 0.00021494 | 0.0035577 | 0 | 932.0407 | 23.5768 | 0 | 0 | 0 | 0 | 0 | 0 | -171882.6616 | -31840.3952 | -24801.0086 | 0 | 0 | 41704.7967 | 0 | 40148.1831 | 92101.189 | 0 | 0 | -41704.7967 | 51953.0059 | 60406.9106 | 84416.3317 | 8.4418 | 8.4201e-05 | 0.33301 | 1.424 | 0.16392 | 1.0258 | 1.3066 | 0.36581 | 1.2761 | 1.4544e-10 | 0.46316
257.6123 | 2.1446 | 93.2002 | 17.7709 | 41.3812 | 6.0786 | 1555.4733 | 0.0033412 | 0.00021493 | 0.0035561 | 0 | 932.0942 | 23.5803 | 0 | 0 | 0 | 0 | 0 | 0 | -171891.328 | -31840.9514 | -24801.9101 | 0 | 0 | 41708.2428 | 0 | 40149.7344 | 92107.0996 | 0 | 0 | -41708.2428 | 51957.3652 | 60411.903 | 84423.7454 | 8.4415 | 8.4205e-05 | 0.33301 | 1.424 | 0.16392 | 1.0258 | 1.3066 | 0.36581 | 1.2761 | 1.4543e-10 | 0.46318
257.6226 | 2.1447 | 93.2002 | 17.7702 | 41.3828 | 6.0788 | 1555.5302 | 0.0033411 | 0.00021493 | 0.003556 | 0 | 932.1477 | 23.5837 | 0 | 0 | 0 | 0 | 0 | 0 | -171899.9925 | -31841.5074 | -24802.8115 | 0 | 0 | 41711.689 | 0 | 40151.2854 | 92113.0102 | 0 | 0 | -41711.689 | 51961.7248 | 60416.8954 | 84431.1597 | 8.4412 | 8.4208e-05 | 0.33301 | 1.424 | 0.16392 | 1.0258 | 1.3066 | 0.36581 | 1.2761 | 1.4542e-10 | 0.46319
257.6432 | 2.1448 | 93.2002 | 17.7689 | 41.3859 | 6.0793 | 1555.6441 | 0.0033411 | 0.00021491 | 0.003556 | 0 | 932.2546 | 23.5906 | 0 | 0 | 0 | 0 | 0 | 0 | -171917.3221 | -31842.6195 | -24804.6143 | 0 | 0 | 41718.5813 | 0 | 40154.3874 | 92124.8314 | 0 | 0 | -41718.5813 | 51970.444 | 60426.8802 | 84445.9899 | 8.4405 | 8.4214e-05 | 0.33301 | 1.424 | 0.16392 | 1.0258 | 1.3066 | 0.36581 | 1.2761 | 1.454e-10 | 0.46323
257.6638 | 2.145 | 93.2002 | 17.7676 | 41.389 | 6.0797 | 1555.7579 | 0.0033408 | 0.0002149 | 0.0035557 | 0 | 932.3616 | 23.5975 | 0 | 0 | 0 | 0 | 0 | 0 | -171934.6524 | -31843.7317 | -24806.4171 | 0 | 0 | 41725.4737 | 0 | 40157.4896 | 92136.6527 | 0 | 0 | -41725.4737 | 51979.1631 | 60436.8651 | 84460.8224 | 8.4399 | 8.422e-05 | 0.33301 | 1.424 | 0.16392 | 1.0258 | 1.3066 | 0.36581 | 1.2761 | 1.4538e-10 | 0.46326
257.77 | 2.1458 | 93.2002 | 17.761 | 41.4051 | 6.0821 | 1556.3458 | 0.0033415 | 0.00021482 | 0.0035564 | 0 | 932.914 | 23.633 | 0 | 0 | 0 | 0 | 0 | 0 | -172024.1415 | -31849.4746 | -24815.7266 | 0 | 0 | 41761.054 | 0 | 40173.5085 | 92197.6774 | 0 | 0 | -41761.054 | 52024.1689 | 60488.4099 | 84537.4249 | 8.4367 | 8.4252e-05 | 0.33301 | 1.424 | 0.16392 | 1.0258 | 1.3066 | 0.36581 | 1.2761 | 1.4527e-10 | 0.46344
257.8763 | 2.1466 | 93.2003 | 17.7543 | 41.4212 | 6.0845 | 1556.9339 | 0.0033404 | 0.00021475 | 0.0035551 | 0 | 933.4665 | 23.6685 | 0 | 0 | 0 | 0 | 0 | 0 | -172113.6583 | -31855.2193 | -24825.039 | 0 | 0 | 41796.6352 | 0 | 40189.5323 | 92258.7041 | 0 | 0 | -41796.6352 | 52069.1718 | 60539.9561 | 84614.0858 | 8.4335 | 8.4284e-05 | 0.33301 | 1.424 | 0.16392 | 1.0258 | 1.3066 | 0.36581 | 1.2761 | 1.4517e-10 | 0.46362
257.9825 | 2.1474 | 93.2003 | 17.7476 | 41.4373 | 6.0868 | 1557.522 | 0.0033392 | 0.00021467 | 0.0035539 | 0 | 934.0191 | 23.7041 | 0 | 0 | 0 | 0 | 0 | 0 | -172203.1774 | -31860.9642 | -24834.3516 | 0 | 0 | 41832.2174 | 0 | 40205.5565 | 92319.7328 | 0 | 0 | -41832.2174 | 52114.1762 | 60591.5037 | 84690.8049 | 8.4304 | 8.4315e-05 | 0.33301 | 1.424 | 0.16392 | 1.0258 | 1.3066 | 0.36581 | 1.2761 | 1.4506e-10 | 0.46379
258.0572 | 2.148 | 93.2003 | 17.7429 | 41.4486 | 6.0885 | 1557.9366 | 0.0033588 | 0.0002146 | 0.0035734 | 0 | 934.4087 | 23.729 | 0 | 0 | 0 | 0 | 0 | 0 | -172266.3061 | -31865.0155 | -24840.9188 | 0 | 0 | 41857.2335 | 0 | 40216.8568 | 92362.6399 | 0 | 0 | -41857.2335 | 52145.7831 | 60627.7443 | 84744.776 | 8.4281 | 8.4338e-05 | 0.33301 | 1.424 | 0.16392 | 1.0258 | 1.3066 | 0.36581 | 1.2761 | 1.4499e-10 | 0.46392
258.0675 | 2.1481 | 93.2004 | 17.7423 | 41.4501 | 6.0887 | 1557.9938 | 0.0033376 | 0.00021459 | 0.0035522 | 0 | 934.4625 | 23.7325 | 0 | 0 | 0 | 0 | 0 | 0 | -172275.0156 | -31865.5744 | -24841.8248 | 0 | 0 | 41860.6852 | 0 | 40218.4158 | 92368.5603 | 0 | 0 | -41860.6852 | 52150.1444 | 60632.7447 | 84752.225 | 8.4278 | 8.4341e-05 | 0.33301 | 1.424 | 0.16392 | 1.0258 | 1.3066 | 0.36581 | 1.2761 | 1.4498e-10 | 0.46394
258.0778 | 2.1482 | 93.2004 | 17.7416 | 41.4517 | 6.0889 | 1558.0509 | 0.003336 | 0.00021459 | 0.0035506 | 0 | 934.5161 | 23.7359 | 0 | 0 | 0 | 0 | 0 | 0 | -172283.6958 | -31866.1314 | -24842.7278 | 0 | 0 | 41864.1369 | 0 | 40219.9696 | 92374.4806 | 0 | 0 | -41864.1369 | 52154.511 | 60637.7451 | 84759.6745 | 8.4275 | 8.4344e-05 | 0.33301 | 1.424 | 0.16392 | 1.0258 | 1.3066 | 0.36581 | 1.2761 | 1.4497e-10 | 0.46395
258.0881 | 2.1482 | 93.2004 | 17.741 | 41.4532 | 6.0892 | 1558.1079 | 0.0033359 | 0.00021458 | 0.0035505 | 0 | 934.5696 | 23.7394 | 0 | 0 | 0 | 0 | 0 | 0 | -172292.3741 | -31866.6884 | -24843.6306 | 0 | 0 | 41867.5885 | 0 | 40221.5231 | 92380.401 | 0 | 0 | -41867.5885 | 52158.878 | 60642.7455 | 84767.1246 | 8.4272 | 8.4347e-05 | 0.33301 | 1.424 | 0.16392 | 1.0258 | 1.3066 | 0.36581 | 1.2761 | 1.4496e-10 | 0.46397
258.1087 | 2.1484 | 93.2004 | 17.7397 | 41.4563 | 6.0896 | 1558.2219 | 0.0033359 | 0.00021457 | 0.0035505 | 0 | 934.6768 | 23.7463 | 0 | 0 | 0 | 0 | 0 | 0 | -172309.7315 | -31867.8023 | -24845.4363 | 0 | 0 | 41874.4919 | 0 | 40224.6301 | 92392.2418 | 0 | 0 | -41874.4919 | 52167.6117 | 60652.7464 | 84782.0264 | 8.4266 | 8.4353e-05 | 0.33301 | 1.424 | 0.16392 | 1.0258 | 1.3066 | 0.36581 | 1.2761 | 1.4493e-10 | 0.464
258.1294 | 2.1486 | 93.2004 | 17.7384 | 41.4595 | 6.0901 | 1558.3359 | 0.0033357 | 0.00021455 | 0.0035502 | 0 | 934.7839 | 23.7531 | 0 | 0 | 0 | 0 | 0 | 0 | -172327.0895 | -31868.9162 | -24847.242 | 0 | 0 | 41881.3954 | 0 | 40227.7372 | 92404.0827 | 0 | 0 | -41881.3954 | 52176.3455 | 60662.7473 | 84796.9304 | 8.426 | 8.4359e-05 | 0.33301 | 1.424 | 0.16392 | 1.0258 | 1.3066 | 0.36581 | 1.2761 | 1.4491e-10 | 0.46404
258.2357 | 2.1494 | 93.2004 | 17.7318 | 41.4755 | 6.0924 | 1558.9242 | 0.0033364 | 0.00021447 | 0.0035509 | 0 | 935.3367 | 23.7887 | 0 | 0 | 0 | 0 | 0 | 0 | -172416.6368 | -31874.6629 | -24856.5576 | 0 | 0 | 41916.999 | 0 | 40243.7665 | 92465.1507 | 0 | 0 | -41916.999 | 52221.3842 | 60714.326 | 84873.83 | 8.4228 | 8.4391e-05 | 0.33301 | 1.424 | 0.16392 | 1.0258 | 1.3066 | 0.36581 | 1.2761 | 1.4481e-10 | 0.46422
258.342 | 2.1502 | 93.2004 | 17.7251 | 41.4915 | 6.0948 | 1559.5127 | 0.0033352 | 0.0002144 | 0.0035496 | 0 | 935.8896 | 23.8242 | 0 | 0 | 0 | 0 | 0 | 0 | -172506.2116 | -31880.4113 | -24865.876 | 0 | 0 | 41952.6036 | 0 | 40259.8007 | 92526.2205 | 0 | 0 | -41952.6036 | 52266.4198 | 60765.9059 | 84950.7879 | 8.4196 | 8.4423e-05 | 0.33301 | 1.424 | 0.16392 | 1.0258 | 1.3066 | 0.36581 | 1.2761 | 1.447e-10 | 0.46439
258.4483 | 2.151 | 93.2004 | 17.7185 | 41.5076 | 6.0972 | 1560.1011 | 0.003334 | 0.00021432 | 0.0035483 | 0 | 936.4425 | 23.8598 | 0 | 0 | 0 | 0 | 0 | 0 | -172595.7885 | -31886.1599 | -24875.1946 | 0 | 0 | 41988.2089 | 0 | 40275.8353 | 92587.2921 | 0 | 0 | -41988.2089 | 52311.4568 | 60817.4871 | 85027.8041 | 8.4164 | 8.4455e-05 | 0.33301 | 1.424 | 0.16392 | 1.0258 | 1.3066 | 0.36581 | 1.2761 | 1.446e-10 | 0.46457
258.523 | 2.1516 | 93.2005 | 17.7138 | 41.5188 | 6.0988 | 1560.5158 | 0.0033535 | 0.00021425 | 0.0035677 | 0 | 936.8322 | 23.8848 | 0 | 0 | 0 | 0 | 0 | 0 | -172658.9296 | -31890.2119 | -24881.7631 | 0 | 0 | 42013.2304 | 0 | 40287.1378 | 92630.2106 | 0 | 0 | -42013.2304 | 52343.0729 | 60853.7353 | 85081.9605 | 8.4142 | 8.4477e-05 | 0.33301 | 1.424 | 0.16392 | 1.0258 | 1.3066 | 0.36581 | 1.2761 | 1.4452e-10 | 0.46469
258.5333 | 2.1517 | 93.2005 | 17.7131 | 41.5204 | 6.099 | 1560.5731 | 0.0033324 | 0.00021425 | 0.0035466 | 0 | 936.8861 | 23.8882 | 0 | 0 | 0 | 0 | 0 | 0 | -172667.6529 | -31890.7718 | -24882.6706 | 0 | 0 | 42016.6876 | 0 | 40288.6993 | 92636.1408 | 0 | 0 | -42016.6876 | 52347.4415 | 60858.7437 | 85089.4455 | 8.4139 | 8.4481e-05 | 0.33301 | 1.424 | 0.16392 | 1.0258 | 1.3066 | 0.36581 | 1.2761 | 1.4451e-10 | 0.46471
258.5436 | 2.1518 | 93.2005 | 17.7125 | 41.5219 | 6.0993 | 1560.6303 | 0.0033308 | 0.00021424 | 0.0035451 | 0 | 936.9397 | 23.8917 | 0 | 0 | 0 | 0 | 0 | 0 | -172676.347 | -31891.3297 | -24883.575 | 0 | 0 | 42020.1448 | 0 | 40290.2555 | 92642.0709 | 0 | 0 | -42020.1448 | 52351.8154 | 60863.7522 | 85096.931 | 8.4136 | 8.4484e-05 | 0.33301 | 1.424 | 0.16392 | 1.0258 | 1.3066 | 0.36581 | 1.2761 | 1.445e-10 | 0.46473
258.5539 | 2.1518 | 93.2005 | 17.7118 | 41.5235 | 6.0995 | 1560.6874 | 0.0033307 | 0.00021423 | 0.0035449 | 0 | 936.9934 | 23.8951 | 0 | 0 | 0 | 0 | 0 | 0 | -172685.0392 | -31891.8875 | -24884.4792 | 0 | 0 | 42023.602 | 0 | 40291.8115 | 92648.0011 | 0 | 0 | -42023.602 | 52356.1897 | 60868.7606 | 85104.417 | 8.4133 | 8.4487e-05 | 0.33301 | 1.424 | 0.16392 | 1.0258 | 1.3066 | 0.36581 | 1.2761 | 1.4449e-10 | 0.46474
258.5746 | 2.152 | 93.2005 | 17.7106 | 41.5266 | 6.0999 | 1560.8016 | 0.0033307 | 0.00021422 | 0.0035449 | 0 | 937.1007 | 23.902 | 0 | 0 | 0 | 0 | 0 | 0 | -172702.4242 | -31893.0032 | -24886.2878 | 0 | 0 | 42030.5164 | 0 | 40294.9234 | 92659.8615 | 0 | 0 | -42030.5164 | 52364.9381 | 60878.7775 | 85119.3908 | 8.4126 | 8.4493e-05 | 0.33301 | 1.424 | 0.16392 | 1.0258 | 1.3066 | 0.36581 | 1.2761 | 1.4447e-10 | 0.46478
258.5952 | 2.1521 | 93.2005 | 17.7093 | 41.5297 | 6.1004 | 1560.9158 | 0.0033305 | 0.0002142 | 0.0035447 | 0 | 937.208 | 23.9089 | 0 | 0 | 0 | 0 | 0 | 0 | -172719.8099 | -31894.1189 | -24888.0964 | 0 | 0 | 42037.4309 | 0 | 40298.0355 | 92671.722 | 0 | 0 | -42037.4309 | 52373.6864 | 60888.7944 | 85134.3668 | 8.412 | 8.4499e-05 | 0.33301 | 1.424 | 0.16392 | 1.0258 | 1.3066 | 0.36581 | 1.2761 | 1.4445e-10 | 0.46481
258.7016 | 2.153 | 93.2005 | 17.7026 | 41.5457 | 6.1028 | 1561.5044 | 0.0033312 | 0.00021413 | 0.0035453 | 0 | 937.7611 | 23.9445 | 0 | 0 | 0 | 0 | 0 | 0 | -172809.4152 | -31899.8693 | -24897.418 | 0 | 0 | 42073.0578 | 0 | 40314.0752 | 92732.8331 | 0 | 0 | -42073.0578 | 52418.7579 | 60940.4068 | 85211.5645 | 8.4089 | 8.4531e-05 | 0.33301 | 1.424 | 0.16392 | 1.0258 | 1.3066 | 0.36581 | 1.2761 | 1.4434e-10 | 0.46499
258.8079 | 2.1538 | 93.2005 | 17.696 | 41.5617 | 6.1051 | 1562.0933 | 0.00333 | 0.00021405 | 0.003544 | 0 | 938.3144 | 23.98 | 0 | 0 | 0 | 0 | 0 | 0 | -172899.0477 | -31905.6214 | -24906.7424 | 0 | 0 | 42108.6855 | 0 | 40330.1197 | 92793.9458 | 0 | 0 | -42108.6855 | 52463.826 | 60992.0203 | 85288.8206 | 8.4057 | 8.4563e-05 | 0.33301 | 1.424 | 0.16392 | 1.0258 | 1.3066 | 0.36581 | 1.2761 | 1.4424e-10 | 0.46516
258.9143 | 2.1546 | 93.2005 | 17.6894 | 41.5777 | 6.1075 | 1562.6821 | 0.0033288 | 0.00021397 | 0.0035428 | 0 | 938.8676 | 24.0156 | 0 | 0 | 0 | 0 | 0 | 0 | -172988.682 | -31911.3737 | -24916.067 | 0 | 0 | 42144.3139 | 0 | 40346.1646 | 92855.0601 | 0 | 0 | -42144.3139 | 52508.8955 | 61043.6348 | 85366.1351 | 8.4025 | 8.4595e-05 | 0.33301 | 1.424 | 0.16392 | 1.0258 | 1.3066 | 0.36581 | 1.2761 | 1.4413e-10 | 0.46534
258.989 | 2.1552 | 93.2006 | 17.6847 | 41.5889 | 6.1091 | 1563.0969 | 0.0033482 | 0.0002139 | 0.0035621 | 0 | 939.2574 | 24.0406 | 0 | 0 | 0 | 0 | 0 | 0 | -173051.835 | -31915.4265 | -24922.6367 | 0 | 0 | 42169.3405 | 0 | 40357.4692 | 92897.9897 | 0 | 0 | -42169.3405 | 52540.5205 | 61079.8905 | 85420.4772 | 8.4003 | 8.4617e-05 | 0.33301 | 1.424 | 0.16392 | 1.0258 | 1.3066 | 0.36581 | 1.2761 | 1.4406e-10 | 0.46546
258.9993 | 2.1552 | 93.2006 | 17.6841 | 41.5904 | 6.1093 | 1563.1543 | 0.0033272 | 0.0002139 | 0.0035411 | 0 | 939.3114 | 24.044 | 0 | 0 | 0 | 0 | 0 | 0 | -173060.5721 | -31915.9872 | -24923.5456 | 0 | 0 | 42172.8032 | 0 | 40359.0332 | 92903.9296 | 0 | 0 | -42172.8032 | 52544.8964 | 61084.9069 | 85427.9983 | 8.4 | 8.462e-05 | 0.33301 | 1.424 | 0.16392 | 1.0258 | 1.3066 | 0.36581 | 1.2761 | 1.4405e-10 | 0.46548
259.0097 | 2.1553 | 93.2006 | 17.6834 | 41.592 | 6.1096 | 1563.2115 | 0.0033256 | 0.00021389 | 0.0035395 | 0 | 939.3651 | 24.0475 | 0 | 0 | 0 | 0 | 0 | 0 | -173069.2801 | -31916.546 | -24924.4515 | 0 | 0 | 42176.2659 | 0 | 40360.5919 | 92909.8696 | 0 | 0 | -42176.2659 | 52549.2777 | 61089.9233 | 85435.52 | 8.3997 | 8.4623e-05 | 0.33301 | 1.424 | 0.16392 | 1.0258 | 1.3066 | 0.36581 | 1.2761 | 1.4404e-10 | 0.4655
259.02 | 2.1554 | 93.2006 | 17.6828 | 41.5935 | 6.1098 | 1563.2687 | 0.0033255 | 0.00021388 | 0.0035394 | 0 | 939.4189 | 24.0509 | 0 | 0 | 0 | 0 | 0 | 0 | -173077.9861 | -31917.1047 | -24925.3572 | 0 | 0 | 42179.7287 | 0 | 40362.1503 | 92915.8096 | 0 | 0 | -42179.7287 | 52553.6592 | 61094.9398 | 85443.0422 | 8.3994 | 8.4627e-05 | 0.33301 | 1.424 | 0.16392 | 1.0258 | 1.3066 | 0.36581 | 1.2761 | 1.4403e-10 | 0.46552
259.0407 | 2.1556 | 93.2006 | 17.6815 | 41.5966 | 6.1102 | 1563.3831 | 0.0033255 | 0.00021387 | 0.0035394 | 0 | 939.5263 | 24.0579 | 0 | 0 | 0 | 0 | 0 | 0 | -173095.3988 | -31918.2222 | -24927.1686 | 0 | 0 | 42186.6542 | 0 | 40365.2673 | 92927.6896 | 0 | 0 | -42186.6542 | 52562.4223 | 61104.9727 | 85458.0883 | 8.3988 | 8.4633e-05 | 0.33301 | 1.424 | 0.16392 | 1.0258 | 1.3066 | 0.36581 | 1.2761 | 1.4401e-10 | 0.46555
259.0614 | 2.1557 | 93.2006 | 17.6802 | 41.5997 | 6.1107 | 1563.4975 | 0.0033253 | 0.00021385 | 0.0035391 | 0 | 939.6338 | 24.0648 | 0 | 0 | 0 | 0 | 0 | 0 | -173112.8122 | -31919.3397 | -24928.9801 | 0 | 0 | 42193.5797 | 0 | 40368.3843 | 92939.5696 | 0 | 0 | -42193.5797 | 52571.1853 | 61115.0057 | 85473.1366 | 8.3981 | 8.4639e-05 | 0.33301 | 1.424 | 0.16392 | 1.0258 | 1.3066 | 0.36581 | 1.2761 | 1.4398e-10 | 0.46558
259.1678 | 2.1565 | 93.2006 | 17.6736 | 41.6157 | 6.113 | 1564.0865 | 0.003326 | 0.00021377 | 0.0035397 | 0 | 940.1873 | 24.1004 | 0 | 0 | 0 | 0 | 0 | 0 | -173202.475 | -31925.0938 | -24938.3077 | 0 | 0 | 42229.2298 | 0 | 40384.4343 | 93000.7235 | 0 | 0 | -42229.2298 | 52616.2893 | 61166.6515 | 85550.6336 | 8.395 | 8.4671e-05 | 0.33301 | 1.424 | 0.16392 | 1.0258 | 1.3066 | 0.36581 | 1.2761 | 1.4388e-10 | 0.46576
259.2742 | 2.1573 | 93.2006 | 17.667 | 41.6317 | 6.1154 | 1564.6757 | 0.0033248 | 0.00021369 | 0.0035385 | 0 | 940.7409 | 24.1359 | 0 | 0 | 0 | 0 | 0 | 0 | -173292.1649 | -31930.8496 | -24947.638 | 0 | 0 | 42264.8805 | 0 | 40400.4891 | 93061.8789 | 0 | 0 | -42264.8805 | 52661.3898 | 61218.2983 | 85628.189 | 8.3918 | 8.4703e-05 | 0.33301 | 1.424 | 0.16392 | 1.0258 | 1.3066 | 0.36581 | 1.2761 | 1.4377e-10 | 0.46594
259.3806 | 2.1582 | 93.2006 | 17.6603 | 41.6476 | 6.1177 | 1565.2649 | 0.0033236 | 0.00021362 | 0.0035372 | 0 | 941.2945 | 24.1715 | 0 | 0 | 0 | 0 | 0 | 0 | -173381.8564 | -31936.6055 | -24956.9686 | 0 | 0 | 42300.5318 | 0 | 40416.5442 | 93123.0358 | 0 | 0 | -42300.5318 | 52706.4916 | 61269.946 | 85705.8029 | 8.3887 | 8.4735e-05 | 0.33301 | 1.424 | 0.16392 | 1.0258 | 1.3066 | 0.36581 | 1.2761 | 1.4367e-10 | 0.46611
259.4553 | 2.1587 | 93.2007 | 17.6557 | 41.6588 | 6.1194 | 1565.6798 | 0.0033428 | 0.00021355 | 0.0035564 | 0 | 941.6844 | 24.1965 | 0 | 0 | 0 | 0 | 0 | 0 | -173445.0208 | -31940.6591 | -24963.5395 | 0 | 0 | 42325.5633 | 0 | 40427.8508 | 93165.9761 | 0 | 0 | -42325.5633 | 52738.1252 | 61306.2089 | 85760.3312 | 8.3864 | 8.4757e-05 | 0.33301 | 1.424 | 0.16392 | 1.0258 | 1.3066 | 0.36581 | 1.2761 | 1.4359e-10 | 0.46623
259.4657 | 2.1588 | 93.2007 | 17.6551 | 41.6603 | 6.1196 | 1565.7373 | 0.0033219 | 0.00021354 | 0.0035355 | 0 | 941.7384 | 24.2 | 0 | 0 | 0 | 0 | 0 | 0 | -173453.7717 | -31941.2207 | -24964.4499 | 0 | 0 | 42329.0315 | 0 | 40429.4173 | 93171.9258 | 0 | 0 | -42329.0315 | 52742.5085 | 61311.2333 | 85767.8887 | 8.3861 | 8.476e-05 | 0.33301 | 1.424 | 0.16392 | 1.0258 | 1.3066 | 0.36581 | 1.2761 | 1.4358e-10 | 0.46625
259.4761 | 2.1589 | 93.2007 | 17.6544 | 41.6618 | 6.1198 | 1565.7945 | 0.0033204 | 0.00021354 | 0.0035339 | 0 | 941.7922 | 24.2034 | 0 | 0 | 0 | 0 | 0 | 0 | -173462.4935 | -31941.7804 | -24965.3572 | 0 | 0 | 42332.4998 | 0 | 40430.9785 | 93177.8756 | 0 | 0 | -42332.4998 | 52746.8971 | 61316.2578 | 85775.4467 | 8.3858 | 8.4763e-05 | 0.33301 | 1.424 | 0.16392 | 1.0258 | 1.3066 | 0.36581 | 1.2761 | 1.4357e-10 | 0.46627
259.4864 | 2.159 | 93.2007 | 17.6538 | 41.6634 | 6.12 | 1565.8518 | 0.0033203 | 0.00021353 | 0.0035338 | 0 | 941.8461 | 24.2069 | 0 | 0 | 0 | 0 | 0 | 0 | -173471.2134 | -31942.34 | -24966.2643 | 0 | 0 | 42335.9681 | 0 | 40432.5394 | 93183.8254 | 0 | 0 | -42335.9681 | 52751.286 | 61321.2823 | 85783.0052 | 8.3855 | 8.4766e-05 | 0.33301 | 1.424 | 0.16392 | 1.0258 | 1.3066 | 0.36581 | 1.2761 | 1.4356e-10 | 0.46629
259.5071 | 2.1591 | 93.2007 | 17.6525 | 41.6665 | 6.1205 | 1565.9664 | 0.0033202 | 0.00021351 | 0.0035338 | 0 | 941.9537 | 24.2138 | 0 | 0 | 0 | 0 | 0 | 0 | -173488.6538 | -31943.4592 | -24968.0786 | 0 | 0 | 42342.9047 | 0 | 40435.6613 | 93195.725 | 0 | 0 | -42342.9047 | 52760.0637 | 61331.3312 | 85798.124 | 8.3849 | 8.4773e-05 | 0.33301 | 1.424 | 0.16392 | 1.0258 | 1.3066 | 0.36581 | 1.2761 | 1.4354e-10 | 0.46632
259.5278 | 2.1593 | 93.2007 | 17.6512 | 41.6696 | 6.121 | 1566.081 | 0.00332 | 0.0002135 | 0.0035335 | 0 | 942.0614 | 24.2207 | 0 | 0 | 0 | 0 | 0 | 0 | -173506.0949 | -31944.5785 | -24969.893 | 0 | 0 | 42349.8413 | 0 | 40438.7833 | 93207.6246 | 0 | 0 | -42349.8413 | 52768.8413 | 61341.3802 | 85813.245 | 8.3843 | 8.4779e-05 | 0.33301 | 1.424 | 0.16392 | 1.0258 | 1.3066 | 0.36581 | 1.2761 | 1.4352e-10 | 0.46635
259.6343 | 2.1601 | 93.2007 | 17.6446 | 41.6855 | 6.1233 | 1566.6704 | 0.0033207 | 0.00021342 | 0.0035341 | 0 | 942.6152 | 24.2563 | 0 | 0 | 0 | 0 | 0 | 0 | -173595.8149 | -31950.3362 | -24979.2265 | 0 | 0 | 42385.5143 | 0 | 40454.8435 | 93268.8212 | 0 | 0 | -42385.5143 | 52813.9776 | 61393.0593 | 85891.0423 | 8.3811 | 8.4811e-05 | 0.33301 | 1.424 | 0.16392 | 1.0258 | 1.3066 | 0.36581 | 1.2761 | 1.4342e-10 | 0.46653
259.7408 | 2.1609 | 93.2007 | 17.638 | 41.7014 | 6.1256 | 1567.26 | 0.0033195 | 0.00021334 | 0.0035328 | 0 | 943.1691 | 24.2919 | 0 | 0 | 0 | 0 | 0 | 0 | -173685.5618 | -31956.0957 | -24988.5628 | 0 | 0 | 42421.1878 | 0 | 40470.9085 | 93330.019 | 0 | 0 | -42421.1878 | 52859.1105 | 61444.7392 | 85968.8982 | 8.378 | 8.4843e-05 | 0.33301 | 1.424 | 0.16392 | 1.0258 | 1.3066 | 0.36581 | 1.2761 | 1.4331e-10 | 0.4667
259.8473 | 2.1617 | 93.2008 | 17.6314 | 41.7173 | 6.128 | 1567.8495 | 0.0033183 | 0.00021326 | 0.0035316 | 0 | 943.7231 | 24.3275 | 0 | 0 | 0 | 0 | 0 | 0 | -173775.31 | -31961.8553 | -24997.8992 | 0 | 0 | 42456.8619 | 0 | 40486.9738 | 93391.2181 | 0 | 0 | -42456.8619 | 52904.2444 | 61496.4199 | 86046.8127 | 8.3748 | 8.4874e-05 | 0.33301 | 1.424 | 0.16392 | 1.0258 | 1.3066 | 0.36581 | 1.2761 | 1.432e-10 | 0.46688
259.922 | 2.1623 | 93.2008 | 17.6268 | 41.7285 | 6.1296 | 1568.2645 | 0.0033375 | 0.0002132 | 0.0035507 | 0 | 944.1131 | 24.3525 | 0 | 0 | 0 | 0 | 0 | 0 | -173838.4855 | -31965.9095 | -25004.4713 | 0 | 0 | 42481.8982 | 0 | 40498.2824 | 93434.1688 | 0 | 0 | -42481.8982 | 52935.8864 | 61532.6897 | 86101.5276 | 8.3726 | 8.4897e-05 | 0.33301 | 1.424 | 0.16392 | 1.0258 | 1.3066 | 0.36581 | 1.2761 | 1.4313e-10 | 0.467
259.9324 | 2.1624 | 93.2008 | 17.6261 | 41.73 | 6.1298 | 1568.322 | 0.0033167 | 0.00021319 | 0.0035298 | 0 | 944.1672 | 24.356 | 0 | 0 | 0 | 0 | 0 | 0 | -173847.2502 | -31966.472 | -25005.3831 | 0 | 0 | 42485.372 | 0 | 40499.8513 | 93440.1284 | 0 | 0 | -42485.372 | 52940.2771 | 61537.7221 | 86109.1216 | 8.3723 | 8.49e-05 | 0.33301 | 1.424 | 0.16392 | 1.0258 | 1.3066 | 0.36581 | 1.2761 | 1.4312e-10 | 0.46702
259.9427 | 2.1624 | 93.2008 | 17.6255 | 41.7315 | 6.1301 | 1568.3794 | 0.0033151 | 0.00021318 | 0.0035283 | 0 | 944.2211 | 24.3595 | 0 | 0 | 0 | 0 | 0 | 0 | -173855.9858 | -31967.0326 | -25006.2919 | 0 | 0 | 42488.8458 | 0 | 40501.415 | 93446.0879 | 0 | 0 | -42488.8458 | 52944.6729 | 61542.7546 | 86116.7161 | 8.372 | 8.4903e-05 | 0.33301 | 1.424 | 0.16392 | 1.0258 | 1.3066 | 0.36581 | 1.2761 | 1.4311e-10 | 0.46704
259.9531 | 2.1625 | 93.2008 | 17.6249 | 41.7331 | 6.1303 | 1568.4368 | 0.003315 | 0.00021317 | 0.0035282 | 0 | 944.275 | 24.3629 | 0 | 0 | 0 | 0 | 0 | 0 | -173864.7195 | -31967.5931 | -25007.2004 | 0 | 0 | 42492.3196 | 0 | 40502.9784 | 93452.0475 | 0 | 0 | -42492.3196 | 52949.0691 | 61547.7871 | 86124.3112 | 8.3717 | 8.4906e-05 | 0.33301 | 1.424 | 0.16392 | 1.0258 | 1.3066 | 0.36581 | 1.2761 | 1.431e-10 | 0.46705
259.9738 | 2.1627 | 93.2008 | 17.6236 | 41.7362 | 6.1307 | 1568.5516 | 0.003315 | 0.00021316 | 0.0035281 | 0 | 944.3828 | 24.3699 | 0 | 0 | 0 | 0 | 0 | 0 | -173882.1876 | -31968.7141 | -25009.0176 | 0 | 0 | 42499.2672 | 0 | 40506.1052 | 93463.9667 | 0 | 0 | -42499.2672 | 52957.8615 | 61557.852 | 86139.503 | 8.3711 | 8.4912e-05 | 0.33301 | 1.424 | 0.16392 | 1.0258 | 1.3066 | 0.36581 | 1.2761 | 1.4308e-10 | 0.46709
259.9946 | 2.1628 | 93.2008 | 17.6223 | 41.7393 | 6.1312 | 1568.6663 | 0.0033147 | 0.00021314 | 0.0035279 | 0 | 944.4906 | 24.3768 | 0 | 0 | 0 | 0 | 0 | 0 | -173899.6564 | -31969.8351 | -25010.8349 | 0 | 0 | 42506.2148 | 0 | 40509.2322 | 93475.8859 | 0 | 0 | -42506.2148 | 52966.6537 | 61567.917 | 86154.6971 | 8.3705 | 8.4919e-05 | 0.33301 | 1.424 | 0.16392 | 1.0258 | 1.3066 | 0.36581 | 1.2761 | 1.4306e-10 | 0.46712
260.1011 | 2.1637 | 93.2008 | 17.6157 | 41.7552 | 6.1335 | 1569.2561 | 0.0033154 | 0.00021307 | 0.0035285 | 0 | 945.0448 | 24.4124 | 0 | 0 | 0 | 0 | 0 | 0 | -173989.4333 | -31975.5965 | -25020.1743 | 0 | 0 | 42541.9107 | 0 | 40525.3026 | 93537.1249 | 0 | 0 | -42541.9107 | 53011.8223 | 61619.6292 | 86232.7959 | 8.3673 | 8.4951e-05 | 0.33301 | 1.424 | 0.16392 | 1.0258 | 1.3066 | 0.36581 | 1.2761 | 1.4295e-10 | 0.4673
260.2076 | 2.1645 | 93.2009 | 17.6091 | 41.771 | 6.1359 | 1569.846 | 0.0033142 | 0.00021299 | 0.0035272 | 0 | 945.5991 | 24.448 | 0 | 0 | 0 | 0 | 0 | 0 | -174079.2368 | -31981.3596 | -25029.5165 | 0 | 0 | 42577.607 | 0 | 40541.3777 | 93598.3649 | 0 | 0 | -42577.607 | 53056.9872 | 61671.3421 | 86310.9534 | 8.3642 | 8.4983e-05 | 0.33301 | 1.424 | 0.16392 | 1.0258 | 1.3066 | 0.36581 | 1.2761 | 1.4285e-10 | 0.46747
260.3142 | 2.1653 | 93.2009 | 17.6025 | 41.7869 | 6.1382 | 1570.436 | 0.003313 | 0.00021291 | 0.0035259 | 0 | 946.1534 | 24.4837 | 0 | 0 | 0 | 0 | 0 | 0 | -174169.0414 | -31987.1228 | -25038.8588 | 0 | 0 | 42613.3037 | 0 | 40557.453 | 93659.6061 | 0 | 0 | -42613.3037 | 53102.153 | 61723.0556 | 86389.1695 | 8.361 | 8.5015e-05 | 0.33301 | 1.424 | 0.16392 | 1.0258 | 1.3066 | 0.36581 | 1.2761 | 1.4274e-10 | 0.46765
260.3889 | 2.1658 | 93.2009 | 17.5979 | 41.798 | 6.1398 | 1570.851 | 0.0033321 | 0.00021284 | 0.0035449 | 0 | 946.5435 | 24.5086 | 0 | 0 | 0 | 0 | 0 | 0 | -174232.2273 | -31991.1778 | -25045.432 | 0 | 0 | 42638.3445 | 0 | 40568.7635 | 93702.5668 | 0 | 0 | -42638.3445 | 53133.8033 | 61759.3319 | 86444.0715 | 8.3588 | 8.5037e-05 | 0.33301 | 1.424 | 0.16392 | 1.0258 | 1.3066 | 0.36581 | 1.2761 | 1.4267e-10 | 0.46777
260.3993 | 2.1659 | 93.201 | 17.5973 | 41.7995 | 6.14 | 1570.9086 | 0.0033114 | 0.00021283 | 0.0035242 | 0 | 946.5976 | 24.5121 | 0 | 0 | 0 | 0 | 0 | 0 | -174241.0059 | -31991.7411 | -25046.3452 | 0 | 0 | 42641.8238 | 0 | 40570.3349 | 93708.5362 | 0 | 0 | -42641.8238 | 53138.2013 | 61764.3724 | 86451.7022 | 8.3585 | 8.504e-05 | 0.33301 | 1.424 | 0.16392 | 1.0258 | 1.3066 | 0.36581 | 1.2761 | 1.4266e-10 | 0.46778
260.4097 | 2.166 | 93.201 | 17.5966 | 41.8011 | 6.1403 | 1570.9661 | 0.0033098 | 0.00021282 | 0.0035226 | 0 | 946.6516 | 24.5156 | 0 | 0 | 0 | 0 | 0 | 0 | -174249.7553 | -31992.3026 | -25047.2554 | 0 | 0 | 42645.3031 | 0 | 40571.9011 | 93714.5056 | 0 | 0 | -42645.3031 | 53142.6045 | 61769.4128 | 86459.3334 | 8.3582 | 8.5043e-05 | 0.33301 | 1.424 | 0.16392 | 1.0258 | 1.3066 | 0.36581 | 1.2761 | 1.4265e-10 | 0.4678
260.4201 | 2.1661 | 93.201 | 17.596 | 41.8026 | 6.1405 | 1571.0236 | 0.0033097 | 0.00021282 | 0.0035225 | 0 | 946.7056 | 24.5191 | 0 | 0 | 0 | 0 | 0 | 0 | -174258.5029 | -31992.864 | -25048.1654 | 0 | 0 | 42648.7825 | 0 | 40573.467 | 93720.475 | 0 | 0 | -42648.7825 | 53147.008 | 61774.4533 | 86466.9652 | 8.3579 | 8.5046e-05 | 0.33301 | 1.424 | 0.16392 | 1.0258 | 1.3066 | 0.36581 | 1.2761 | 1.4264e-10 | 0.46782
260.4409 | 2.1662 | 93.201 | 17.5947 | 41.8057 | 6.141 | 1571.1385 | 0.0033097 | 0.0002128 | 0.0035225 | 0 | 946.8136 | 24.526 | 0 | 0 | 0 | 0 | 0 | 0 | -174275.9987 | -31993.9868 | -25049.9855 | 0 | 0 | 42655.7412 | 0 | 40576.5988 | 93732.4137 | 0 | 0 | -42655.7412 | 53155.815 | 61784.5343 | 86482.2305 | 8.3573 | 8.5053e-05 | 0.33301 | 1.424 | 0.16392 | 1.0258 | 1.3066 | 0.36581 | 1.2761 | 1.4262e-10 | 0.46785
260.4616 | 2.1664 | 93.201 | 17.5934 | 41.8088 | 6.1414 | 1571.2535 | 0.0033094 | 0.00021279 | 0.0035222 | 0 | 946.9216 | 24.533 | 0 | 0 | 0 | 0 | 0 | 0 | -174293.4951 | -31995.1096 | -25051.8056 | 0 | 0 | 42662.6998 | 0 | 40579.7307 | 93744.3525 | 0 | 0 | -42662.6998 | 53164.6218 | 61794.6153 | 86497.4979 | 8.3567 | 8.5059e-05 | 0.33301 | 1.424 | 0.16392 | 1.0258 | 1.3066 | 0.36581 | 1.2761 | 1.426e-10 | 0.46789
260.5682 | 2.1672 | 93.201 | 17.5869 | 41.8246 | 6.1437 | 1571.8436 | 0.0033101 | 0.00021271 | 0.0035228 | 0 | 947.4761 | 24.5686 | 0 | 0 | 0 | 0 | 0 | 0 | -174383.3285 | -32000.8746 | -25061.1509 | 0 | 0 | 42698.4184 | 0 | 40595.8112 | 93805.6336 | 0 | 0 | -42698.4184 | 53209.8224 | 61846.3603 | 86575.8995 | 8.3535 | 8.5091e-05 | 0.33301 | 1.424 | 0.16392 | 1.0258 | 1.3066 | 0.36581 | 1.2761 | 1.4249e-10 | 0.46806
260.6748 | 2.168 | 93.201 | 17.5803 | 41.8405 | 6.1461 | 1572.4339 | 0.0033089 | 0.00021263 | 0.0035215 | 0 | 948.0308 | 24.6042 | 0 | 0 | 0 | 0 | 0 | 0 | -174473.1883 | -32006.6413 | -25070.499 | 0 | 0 | 42734.1372 | 0 | 40611.8964 | 93866.9156 | 0 | 0 | -42734.1372 | 53255.0192 | 61898.1059 | 86654.3597 | 8.3504 | 8.5123e-05 | 0.33301 | 1.424 | 0.16392 | 1.0258 | 1.3066 | 0.36581 | 1.2761 | 1.4239e-10 | 0.46824
260.7814 | 2.1688 | 93.201 | 17.5738 | 41.8563 | 6.1484 | 1573.0242 | 0.0033077 | 0.00021255 | 0.0035202 | 0 | 948.5855 | 24.6399 | 0 | 0 | 0 | 0 | 0 | 0 | -174563.0489 | -32012.4081 | -25079.8471 | 0 | 0 | 42769.8564 | 0 | 40627.9818 | 93928.1986 | 0 | 0 | -42769.8564 | 53300.2168 | 61949.8519 | 86732.8786 | 8.3473 | 8.5155e-05 | 0.33301 | 1.424 | 0.16392 | 1.0258 | 1.3066 | 0.36581 | 1.2761 | 1.4228e-10 | 0.46841
260.8562 | 2.1694 | 93.2011 | 17.5692 | 41.8673 | 6.15 | 1573.4393 | 0.0033266 | 0.00021248 | 0.0035391 | 0 | 948.9755 | 24.6649 | 0 | 0 | 0 | 0 | 0 | 0 | -174626.2448 | -32016.4637 | -25086.4213 | 0 | 0 | 42794.9016 | 0 | 40639.294 | 93971.1691 | 0 | 0 | -42794.9016 | 53331.8751 | 61986.1346 | 86787.968 | 8.3451 | 8.5177e-05 | 0.33301 | 1.424 | 0.16392 | 1.0258 | 1.3066 | 0.36581 | 1.2761 | 1.4221e-10 | 0.46853
260.8666 | 2.1695 | 93.2011 | 17.5685 | 41.8689 | 6.1502 | 1573.497 | 0.003306 | 0.00021247 | 0.0035185 | 0 | 949.0298 | 24.6683 | 0 | 0 | 0 | 0 | 0 | 0 | -174635.0371 | -32017.0279 | -25087.336 | 0 | 0 | 42798.3864 | 0 | 40640.8679 | 93977.1483 | 0 | 0 | -42798.3864 | 53336.2804 | 61991.1831 | 86795.6356 | 8.3448 | 8.518e-05 | 0.33301 | 1.424 | 0.16392 | 1.0258 | 1.3066 | 0.36581 | 1.2761 | 1.422e-10 | 0.46855
260.877 | 2.1695 | 93.2011 | 17.5679 | 41.8704 | 6.1505 | 1573.5546 | 0.0033045 | 0.00021247 | 0.0035169 | 0 | 949.0839 | 24.6718 | 0 | 0 | 0 | 0 | 0 | 0 | -174643.8004 | -32017.5903 | -25088.2476 | 0 | 0 | 42801.8713 | 0 | 40642.4366 | 93983.1274 | 0 | 0 | -42801.8713 | 53340.6909 | 61996.2316 | 86803.3037 | 8.3445 | 8.5183e-05 | 0.33301 | 1.424 | 0.16392 | 1.0258 | 1.3066 | 0.36581 | 1.2761 | 1.4219e-10 | 0.46857
260.8874 | 2.1696 | 93.2011 | 17.5672 | 41.872 | 6.1507 | 1573.6122 | 0.0033044 | 0.00021246 | 0.0035168 | 0 | 949.138 | 24.6753 | 0 | 0 | 0 | 0 | 0 | 0 | -174652.5618 | -32018.1526 | -25089.159 | 0 | 0 | 42805.3562 | 0 | 40644.0049 | 93989.1066 | 0 | 0 | -42805.3562 | 53345.1017 | 62001.2801 | 86810.9724 | 8.3442 | 8.5186e-05 | 0.33301 | 1.424 | 0.16392 | 1.0258 | 1.3066 | 0.36581 | 1.2761 | 1.4218e-10 | 0.46858
260.9082 | 2.1698 | 93.2011 | 17.566 | 41.875 | 6.1511 | 1573.7273 | 0.0033043 | 0.00021244 | 0.0035168 | 0 | 949.2461 | 24.6823 | 0 | 0 | 0 | 0 | 0 | 0 | -174670.0853 | -32019.2771 | -25090.982 | 0 | 0 | 42812.3259 | 0 | 40647.1416 | 94001.065 | 0 | 0 | -42812.3259 | 53353.9233 | 62011.377 | 86826.3115 | 8.3435 | 8.5193e-05 | 0.33301 | 1.424 | 0.16392 | 1.0258 | 1.3066 | 0.36581 | 1.2761 | 1.4216e-10 | 0.46862
260.929 | 2.1699 | 93.2011 | 17.5647 | 41.8781 | 6.1516 | 1573.8424 | 0.0033041 | 0.00021243 | 0.0035165 | 0 | 949.3543 | 24.6892 | 0 | 0 | 0 | 0 | 0 | 0 | -174687.6093 | -32020.4017 | -25092.805 | 0 | 0 | 42819.2956 | 0 | 40650.2785 | 94013.0234 | 0 | 0 | -42819.2956 | 53362.7448 | 62021.474 | 86841.6527 | 8.3429 | 8.5199e-05 | 0.33301 | 1.424 | 0.16392 | 1.0258 | 1.3066 | 0.36581 | 1.2761 | 1.4214e-10 | 0.46865
261.0356 | 2.1707 | 93.2011 | 17.5581 | 41.8939 | 6.1539 | 1574.4329 | 0.0033048 | 0.00021235 | 0.0035171 | 0 | 949.9092 | 24.7249 | 0 | 0 | 0 | 0 | 0 | 0 | -174777.4988 | -32026.1704 | -25102.1561 | 0 | 0 | 42855.0367 | 0 | 40666.3691 | 94074.3463 | 0 | 0 | -42855.0367 | 53407.9773 | 62073.2517 | 86920.358 | 8.3398 | 8.5231e-05 | 0.33301 | 1.424 | 0.16392 | 1.0258 | 1.3066 | 0.36581 | 1.2761 | 1.4203e-10 | 0.46882
261.1423 | 2.1715 | 93.2011 | 17.5516 | 41.9097 | 6.1562 | 1575.0236 | 0.0033036 | 0.00021227 | 0.0035158 | 0 | 950.4642 | 24.7605 | 0 | 0 | 0 | 0 | 0 | 0 | -174867.4145 | -32031.9407 | -25111.51 | 0 | 0 | 42890.778 | 0 | 40682.4643 | 94135.6701 | 0 | 0 | -42890.778 | 53453.2058 | 62125.0298 | 86999.1221 | 8.3367 | 8.5263e-05 | 0.33301 | 1.424 | 0.16392 | 1.0258 | 1.3066 | 0.36581 | 1.2761 | 1.4193e-10 | 0.469
261.249 | 2.1723 | 93.2011 | 17.545 | 41.9255 | 6.1585 | 1575.6143 | 0.0033023 | 0.00021219 | 0.0035145 | 0 | 951.0192 | 24.7962 | 0 | 0 | 0 | 0 | 0 | 0 | -174957.3308 | -32037.711 | -25120.8639 | 0 | 0 | 42926.5195 | 0 | 40698.5596 | 94196.9946 | 0 | 0 | -42926.5195 | 53498.435 | 62176.8082 | 87077.9449 | 8.3336 | 8.5295e-05 | 0.33301 | 1.424 | 0.16392 | 1.0258 | 1.3066 | 0.36581 | 1.2761 | 1.4182e-10 | 0.46917
261.3237 | 2.1729 | 93.2012 | 17.5405 | 41.9365 | 6.1602 | 1576.0294 | 0.0033212 | 0.00021212 | 0.0035333 | 0 | 951.4093 | 24.8212 | 0 | 0 | 0 | 0 | 0 | 0 | -175020.5362 | -32041.7672 | -25127.4391 | 0 | 0 | 42951.5688 | 0 | 40709.8736 | 94239.9745 | 0 | 0 | -42951.5688 | 53530.1009 | 62213.0969 | 87133.2223 | 8.3314 | 8.5317e-05 | 0.33301 | 1.424 | 0.16392 | 1.0258 | 1.3066 | 0.36581 | 1.2761 | 1.4175e-10 | 0.46929
261.3342 | 2.173 | 93.2012 | 17.5398 | 41.938 | 6.1604 | 1576.0872 | 0.0033007 | 0.00021211 | 0.0035128 | 0 | 951.4637 | 24.8247 | 0 | 0 | 0 | 0 | 0 | 0 | -175029.3423 | -32042.3323 | -25128.3552 | 0 | 0 | 42955.0592 | 0 | 40711.4499 | 94245.9635 | 0 | 0 | -42955.0592 | 53534.5136 | 62218.1534 | 87140.927 | 8.3311 | 8.532e-05 | 0.33301 | 1.424 | 0.16392 | 1.0258 | 1.3066 | 0.36581 | 1.2761 | 1.4174e-10 | 0.46931
261.3446 | 2.1731 | 93.2012 | 17.5392 | 41.9396 | 6.1606 | 1576.1449 | 0.0032991 | 0.00021211 | 0.0035112 | 0 | 951.5178 | 24.8282 | 0 | 0 | 0 | 0 | 0 | 0 | -175038.1194 | -32042.8956 | -25129.2683 | 0 | 0 | 42958.5496 | 0 | 40713.021 | 94251.9525 | 0 | 0 | -42958.5496 | 53538.9314 | 62223.2098 | 87148.6322 | 8.3307 | 8.5324e-05 | 0.33301 | 1.424 | 0.16392 | 1.0258 | 1.3066 | 0.36581 | 1.2761 | 1.4173e-10 | 0.46933
261.355 | 2.1731 | 93.2012 | 17.5385 | 41.9411 | 6.1608 | 1576.2025 | 0.003299 | 0.0002121 | 0.0035111 | 0 | 951.572 | 24.8316 | 0 | 0 | 0 | 0 | 0 | 0 | -175046.8947 | -32043.4587 | -25130.1812 | 0 | 0 | 42962.04 | 0 | 40714.5918 | 94257.9414 | 0 | 0 | -42962.04 | 53543.3496 | 62228.2663 | 87156.3379 | 8.3304 | 8.5327e-05 | 0.33301 | 1.424 | 0.16392 | 1.0258 | 1.3066 | 0.36581 | 1.2761 | 1.4172e-10 | 0.46934
261.3758 | 2.1733 | 93.2012 | 17.5373 | 41.9442 | 6.1613 | 1576.3179 | 0.003299 | 0.00021208 | 0.0035111 | 0 | 951.6803 | 24.8386 | 0 | 0 | 0 | 0 | 0 | 0 | -175064.4458 | -32044.5851 | -25132.007 | 0 | 0 | 42969.0208 | 0 | 40717.7336 | 94269.9194 | 0 | 0 | -42969.0208 | 53552.1858 | 62238.3793 | 87171.7512 | 8.3298 | 8.5333e-05 | 0.33301 | 1.424 | 0.16392 | 1.0258 | 1.3066 | 0.36581 | 1.2761 | 1.417e-10 | 0.46938
261.3967 | 2.1734 | 93.2012 | 17.536 | 41.9473 | 6.1617 | 1576.4332 | 0.0032988 | 0.00021207 | 0.0035108 | 0 | 951.7887 | 24.8456 | 0 | 0 | 0 | 0 | 0 | 0 | -175081.9975 | -32045.7115 | -25133.8329 | 0 | 0 | 42976.0016 | 0 | 40720.8754 | 94281.8973 | 0 | 0 | -42976.0016 | 53561.022 | 62248.4923 | 87187.1666 | 8.3292 | 8.5339e-05 | 0.33301 | 1.424 | 0.16392 | 1.0258 | 1.3066 | 0.36581 | 1.2761 | 1.4168e-10 | 0.46941
261.5034 | 2.1743 | 93.2012 | 17.5295 | 41.963 | 6.1641 | 1577.024 | 0.0032994 | 0.00021199 | 0.0035114 | 0 | 952.3439 | 24.8812 | 0 | 0 | 0 | 0 | 0 | 0 | -175171.9427 | -32051.4837 | -25143.1898 | 0 | 0 | 43011.765 | 0 | 40736.9759 | 94343.262 | 0 | 0 | -43011.765 | 53606.2861 | 62300.3024 | 87266.1768 | 8.3261 | 8.5371e-05 | 0.33301 | 1.424 | 0.16392 | 1.0258 | 1.3066 | 0.36581 | 1.2761 | 1.4157e-10 | 0.46959
261.6101 | 2.1751 | 93.2012 | 17.5229 | 41.9788 | 6.1664 | 1577.6151 | 0.0032982 | 0.00021191 | 0.0035101 | 0 | 952.8992 | 24.9169 | 0 | 0 | 0 | 0 | 0 | 0 | -175261.9139 | -32057.2575 | -25152.5495 | 0 | 0 | 43047.5285 | 0 | 40753.081 | 94404.6271 | 0 | 0 | -43047.5285 | 53651.5461 | 62352.1128 | 87345.2459 | 8.323 | 8.5403e-05 | 0.33301 | 1.424 | 0.16392 | 1.0258 | 1.3066 | 0.36581 | 1.2761 | 1.4147e-10 | 0.46976
261.7169 | 2.1759 | 93.2012 | 17.5164 | 41.9945 | 6.1687 | 1578.2061 | 0.003297 | 0.00021183 | 0.0035088 | 0 | 953.4546 | 24.9526 | 0 | 0 | 0 | 0 | 0 | 0 | -175351.8854 | -32063.0314 | -25161.9091 | 0 | 0 | 43083.2922 | 0 | 40769.1862 | 94465.9929 | 0 | 0 | -43083.2922 | 53696.8067 | 62403.9233 | 87424.3737 | 8.3199 | 8.5435e-05 | 0.33301 | 1.424 | 0.16392 | 1.0258 | 1.3066 | 0.36581 | 1.2761 | 1.4136e-10 | 0.46993
261.7916 | 2.1764 | 93.2013 | 17.5118 | 42.0055 | 6.1703 | 1578.6213 | 0.0033157 | 0.00021176 | 0.0035275 | 0 | 953.8448 | 24.9776 | 0 | 0 | 0 | 0 | 0 | 0 | -175415.0998 | -32067.0882 | -25168.4853 | 0 | 0 | 43108.3455 | 0 | 40780.5019 | 94508.982 | 0 | 0 | -43108.3455 | 53728.4801 | 62440.2177 | 87479.8395 | 8.3177 | 8.5458e-05 | 0.33301 | 1.424 | 0.16392 | 1.0258 | 1.3066 | 0.36581 | 1.2761 | 1.4129e-10 | 0.47005
261.8021 | 2.1765 | 93.2013 | 17.5112 | 42.007 | 6.1705 | 1578.6792 | 0.0032953 | 0.00021175 | 0.003507 | 0 | 953.8992 | 24.9811 | 0 | 0 | 0 | 0 | 0 | 0 | -175423.9197 | -32067.6542 | -25169.4028 | 0 | 0 | 43111.8415 | 0 | 40782.0807 | 94514.9807 | 0 | 0 | -43111.8415 | 53732.9001 | 62445.2822 | 87487.5814 | 8.3174 | 8.5461e-05 | 0.33301 | 1.424 | 0.16392 | 1.0258 | 1.3066 | 0.36581 | 1.2761 | 1.4128e-10 | 0.47007
261.8125 | 2.1766 | 93.2013 | 17.5106 | 42.0086 | 6.1707 | 1578.737 | 0.0032937 | 0.00021175 | 0.0035055 | 0 | 953.9535 | 24.9846 | 0 | 0 | 0 | 0 | 0 | 0 | -175432.7107 | -32068.2184 | -25170.3173 | 0 | 0 | 43115.3374 | 0 | 40783.6543 | 94520.9795 | 0 | 0 | -43115.3374 | 53737.3252 | 62450.3467 | 87495.3239 | 8.3171 | 8.5464e-05 | 0.33301 | 1.424 | 0.16392 | 1.0258 | 1.3066 | 0.36581 | 1.2761 | 1.4127e-10 | 0.47009
261.8229 | 2.1767 | 93.2013 | 17.5099 | 42.0101 | 6.171 | 1578.7947 | 0.0032936 | 0.00021174 | 0.0035054 | 0 | 954.0077 | 24.9881 | 0 | 0 | 0 | 0 | 0 | 0 | -175441.4998 | -32068.7824 | -25171.2316 | 0 | 0 | 43118.8333 | 0 | 40785.2275 | 94526.9783 | 0 | 0 | -43118.8333 | 53741.7507 | 62455.4112 | 87503.0669 | 8.3168 | 8.5467e-05 | 0.33301 | 1.424 | 0.16392 | 1.0258 | 1.3066 | 0.36581 | 1.2761 | 1.4126e-10 | 0.4701
261.8438 | 2.1768 | 93.2013 | 17.5086 | 42.0132 | 6.1714 | 1578.9102 | 0.0032936 | 0.00021172 | 0.0035053 | 0 | 954.1162 | 24.995 | 0 | 0 | 0 | 0 | 0 | 0 | -175459.0785 | -32069.9105 | -25173.0603 | 0 | 0 | 43125.8251 | 0 | 40788.3742 | 94538.9758 | 0 | 0 | -43125.8251 | 53750.6016 | 62465.5402 | 87518.5547 | 8.3162 | 8.5473e-05 | 0.33301 | 1.424 | 0.16392 | 1.0258 | 1.3066 | 0.36581 | 1.2761 | 1.4124e-10 | 0.47014
261.8646 | 2.177 | 93.2013 | 17.5074 | 42.0162 | 6.1719 | 1579.0257 | 0.0032934 | 0.00021171 | 0.0035051 | 0 | 954.2247 | 25.002 | 0 | 0 | 0 | 0 | 0 | 0 | -175476.6579 | -32071.0386 | -25174.8891 | 0 | 0 | 43132.8169 | 0 | 40791.521 | 94550.9733 | 0 | 0 | -43132.8169 | 53759.4524 | 62475.6692 | 87534.0447 | 8.3156 | 8.548e-05 | 0.33301 | 1.424 | 0.16392 | 1.0258 | 1.3066 | 0.36581 | 1.2761 | 1.4122e-10 | 0.47017
261.9714 | 2.1778 | 93.2013 | 17.5009 | 42.032 | 6.1742 | 1579.6169 | 0.003294 | 0.00021163 | 0.0035057 | 0 | 954.7803 | 25.0377 | 0 | 0 | 0 | 0 | 0 | 0 | -175566.6584 | -32076.8144 | -25184.2518 | 0 | 0 | 43168.6026 | 0 | 40807.6314 | 94612.3793 | 0 | 0 | -43168.6026 | 53804.748 | 62527.5115 | 87613.3609 | 8.3124 | 8.5512e-05 | 0.33301 | 1.424 | 0.16392 | 1.0258 | 1.3066 | 0.36581 | 1.2761 | 1.4111e-10 | 0.47035
262.0782 | 2.1786 | 93.2013 | 17.4943 | 42.0477 | 6.1765 | 1580.2083 | 0.0032928 | 0.00021155 | 0.0035043 | 0 | 955.336 | 25.0734 | 0 | 0 | 0 | 0 | 0 | 0 | -175656.6847 | -32082.5918 | -25193.6171 | 0 | 0 | 43204.3882 | 0 | 40823.7464 | 94673.7857 | 0 | 0 | -43204.3882 | 53850.0393 | 62579.3538 | 87692.7361 | 8.3093 | 8.5544e-05 | 0.33301 | 1.424 | 0.16392 | 1.0258 | 1.3066 | 0.36581 | 1.2761 | 1.4101e-10 | 0.47052
262.185 | 2.1794 | 93.2014 | 17.4878 | 42.0634 | 6.1788 | 1580.7997 | 0.0032916 | 0.00021147 | 0.003503 | 0 | 955.8917 | 25.1091 | 0 | 0 | 0 | 0 | 0 | 0 | -175746.711 | -32088.3692 | -25202.9825 | 0 | 0 | 43240.1739 | 0 | 40839.8614 | 94735.1925 | 0 | 0 | -43240.1739 | 53895.3311 | 62631.1962 | 87772.1702 | 8.3062 | 8.5576e-05 | 0.33301 | 1.424 | 0.16392 | 1.0258 | 1.3066 | 0.36581 | 1.2761 | 1.409e-10 | 0.47069
262.2598 | 2.1799 | 93.2014 | 17.4833 | 42.0743 | 6.1804 | 1581.2149 | 0.0033102 | 0.0002114 | 0.0035216 | 0 | 956.2819 | 25.1341 | 0 | 0 | 0 | 0 | 0 | 0 | -175809.934 | -32092.4265 | -25209.5595 | 0 | 0 | 43265.231 | 0 | 40851.1785 | 94778.1903 | 0 | 0 | -43265.231 | 53927.0118 | 62667.4962 | 87827.8247 | 8.304 | 8.5598e-05 | 0.33301 | 1.424 | 0.16392 | 1.0258 | 1.3066 | 0.36581 | 1.2761 | 1.4083e-10 | 0.47081
262.2703 | 2.18 | 93.2014 | 17.4826 | 42.0758 | 6.1806 | 1581.2729 | 0.0032899 | 0.00021139 | 0.0035013 | 0 | 956.3364 | 25.1376 | 0 | 0 | 0 | 0 | 0 | 0 | -175818.7677 | -32092.9934 | -25210.4785 | 0 | 0 | 43268.7325 | 0 | 40852.7598 | 94784.1989 | 0 | 0 | -43268.7325 | 53931.4391 | 62672.5686 | 87835.6041 | 8.3037 | 8.5601e-05 | 0.33301 | 1.424 | 0.16392 | 1.0258 | 1.3066 | 0.36581 | 1.2761 | 1.4082e-10 | 0.47083
262.2807 | 2.1801 | 93.2014 | 17.482 | 42.0774 | 6.1809 | 1581.3308 | 0.0032883 | 0.00021138 | 0.0034997 | 0 | 956.3908 | 25.1411 | 0 | 0 | 0 | 0 | 0 | 0 | -175827.5725 | -32093.5585 | -25211.3945 | 0 | 0 | 43272.2339 | 0 | 40854.3359 | 94790.2074 | 0 | 0 | -43272.2339 | 53935.8716 | 62677.6411 | 87843.384 | 8.3034 | 8.5604e-05 | 0.33301 | 1.424 | 0.16392 | 1.0258 | 1.3066 | 0.36581 | 1.2761 | 1.4081e-10 | 0.47085
262.2912 | 2.1802 | 93.2014 | 17.4814 | 42.0789 | 6.1811 | 1581.3886 | 0.0032882 | 0.00021137 | 0.0034996 | 0 | 956.4451 | 25.1446 | 0 | 0 | 0 | 0 | 0 | 0 | -175836.3753 | -32094.1234 | -25212.3102 | 0 | 0 | 43275.7353 | 0 | 40855.9116 | 94796.216 | 0 | 0 | -43275.7353 | 53940.3044 | 62682.7136 | 87851.1645 | 8.3031 | 8.5607e-05 | 0.33301 | 1.424 | 0.16392 | 1.0258 | 1.3066 | 0.36581 | 1.2761 | 1.408e-10 | 0.47086
262.3121 | 2.1803 | 93.2014 | 17.4801 | 42.082 | 6.1815 | 1581.5043 | 0.0032882 | 0.00021136 | 0.0034996 | 0 | 956.5538 | 25.1516 | 0 | 0 | 0 | 0 | 0 | 0 | -175853.9817 | -32095.2533 | -25214.1418 | 0 | 0 | 43282.7382 | 0 | 40859.0632 | 94808.2331 | 0 | 0 | -43282.7382 | 53949.1699 | 62692.8586 | 87866.7272 | 8.3025 | 8.5614e-05 | 0.33301 | 1.424 | 0.16392 | 1.0258 | 1.3066 | 0.36581 | 1.2761 | 1.4078e-10 | 0.4709
262.333 | 2.1805 | 93.2014 | 17.4788 | 42.085 | 6.182 | 1581.6199 | 0.003288 | 0.00021134 | 0.0034993 | 0 | 956.6625 | 25.1586 | 0 | 0 | 0 | 0 | 0 | 0 | -175871.5887 | -32096.3832 | -25215.9734 | 0 | 0 | 43289.7411 | 0 | 40862.215 | 94820.2502 | 0 | 0 | -43289.7411 | 53958.0353 | 62703.0036 | 87882.2921 | 8.3019 | 8.562e-05 | 0.33301 | 1.424 | 0.16392 | 1.0258 | 1.3066 | 0.36581 | 1.2761 | 1.4076e-10 | 0.47093
262.4398 | 2.1813 | 93.2014 | 17.4723 | 42.1007 | 6.1843 | 1582.2115 | 0.0032886 | 0.00021126 | 0.0034999 | 0 | 957.2183 | 25.1943 | 0 | 0 | 0 | 0 | 0 | 0 | -175961.6442 | -32102.1625 | -25225.3418 | 0 | 0 | 43325.5487 | 0 | 40878.3352 | 94881.6973 | 0 | 0 | -43325.5487 | 54003.3621 | 62754.8778 | 87961.9156 | 8.2988 | 8.5652e-05 | 0.33301 | 1.424 | 0.16392 | 1.0258 | 1.3066 | 0.36581 | 1.2761 | 1.4065e-10 | 0.4711
262.5467 | 2.1821 | 93.2015 | 17.4658 | 42.1164 | 6.1866 | 1582.8033 | 0.0032874 | 0.00021118 | 0.0034985 | 0 | 957.7744 | 25.23 | 0 | 0 | 0 | 0 | 0 | 0 | -176051.7252 | -32107.9434 | -25234.7129 | 0 | 0 | 43361.3564 | 0 | 40894.46 | 94943.1446 | 0 | 0 | -43361.3564 | 54048.6846 | 62806.752 | 88041.598 | 8.2957 | 8.5684e-05 | 0.33301 | 1.424 | 0.16392 | 1.0258 | 1.3066 | 0.36581 | 1.2761 | 1.4055e-10 | 0.47128
262.6535 | 2.1829 | 93.2015 | 17.4593 | 42.132 | 6.1889 | 1583.395 | 0.0032861 | 0.0002111 | 0.0034972 | 0 | 958.3304 | 25.2657 | 0 | 0 | 0 | 0 | 0 | 0 | -176141.8059 | -32113.7243 | -25244.0839 | 0 | 0 | 43397.1639 | 0 | 40910.5848 | 95004.5922 | 0 | 0 | -43397.1639 | 54094.0075 | 62858.6261 | 88121.3393 | 8.2926 | 8.5716e-05 | 0.33301 | 1.424 | 0.16392 | 1.0258 | 1.3066 | 0.36581 | 1.2761 | 1.4045e-10 | 0.47145
262.7283 | 2.1834 | 93.2015 | 17.4548 | 42.1429 | 6.1905 | 1583.8103 | 0.0033047 | 0.00021103 | 0.0035157 | 0 | 958.7207 | 25.2907 | 0 | 0 | 0 | 0 | 0 | 0 | -176205.0369 | -32117.7821 | -25250.6618 | 0 | 0 | 43422.2246 | 0 | 40921.9033 | 95047.5985 | 0 | 0 | -43422.2246 | 54125.6951 | 62894.9312 | 88177.1831 | 8.2904 | 8.5739e-05 | 0.33301 | 1.424 | 0.16392 | 1.0258 | 1.3066 | 0.36581 | 1.2761 | 1.4037e-10 | 0.47157
262.7388 | 2.1835 | 93.2015 | 17.4542 | 42.1445 | 6.1907 | 1583.8684 | 0.0032844 | 0.00021103 | 0.0034954 | 0 | 958.7753 | 25.2942 | 0 | 0 | 0 | 0 | 0 | 0 | -176213.8844 | -32118.3499 | -25251.5822 | 0 | 0 | 43425.7316 | 0 | 40923.4871 | 95053.6168 | 0 | 0 | -43425.7316 | 54130.1297 | 62900.0117 | 88185.0001 | 8.2901 | 8.5742e-05 | 0.33301 | 1.424 | 0.16392 | 1.0258 | 1.3066 | 0.36581 | 1.2761 | 1.4036e-10 | 0.47159
262.7493 | 2.1836 | 93.2015 | 17.4535 | 42.146 | 6.1909 | 1583.9264 | 0.0032829 | 0.00021102 | 0.0034939 | 0 | 958.8297 | 25.2977 | 0 | 0 | 0 | 0 | 0 | 0 | -176222.703 | -32118.9158 | -25252.4996 | 0 | 0 | 43429.2385 | 0 | 40925.0656 | 95059.6352 | 0 | 0 | -43429.2385 | 54134.5695 | 62905.0922 | 88192.8177 | 8.2898 | 8.5745e-05 | 0.33301 | 1.424 | 0.16392 | 1.0258 | 1.3066 | 0.36581 | 1.2761 | 1.4035e-10 | 0.4716
262.7597 | 2.1837 | 93.2015 | 17.4529 | 42.1475 | 6.1912 | 1583.9843 | 0.0032828 | 0.00021101 | 0.0034938 | 0 | 958.8842 | 25.3012 | 0 | 0 | 0 | 0 | 0 | 0 | -176231.5197 | -32119.4816 | -25253.4168 | 0 | 0 | 43432.7455 | 0 | 40926.6439 | 95065.6535 | 0 | 0 | -43432.7455 | 54139.0096 | 62910.1726 | 88200.6359 | 8.2895 | 8.5748e-05 | 0.33301 | 1.424 | 0.16392 | 1.0258 | 1.3066 | 0.36581 | 1.2761 | 1.4034e-10 | 0.47162
262.7807 | 2.1838 | 93.2015 | 17.4516 | 42.1506 | 6.1916 | 1584.1001 | 0.0032828 | 0.00021099 | 0.0034938 | 0 | 958.993 | 25.3082 | 0 | 0 | 0 | 0 | 0 | 0 | -176249.1537 | -32120.6133 | -25255.2512 | 0 | 0 | 43439.7594 | 0 | 40929.8004 | 95077.6902 | 0 | 0 | -43439.7594 | 54147.8898 | 62920.3336 | 88216.2739 | 8.2889 | 8.5754e-05 | 0.33301 | 1.424 | 0.16392 | 1.0258 | 1.3066 | 0.36581 | 1.2761 | 1.4032e-10 | 0.47165
262.8016 | 2.184 | 93.2015 | 17.4504 | 42.1537 | 6.1921 | 1584.216 | 0.0032825 | 0.00021098 | 0.0034935 | 0 | 959.1018 | 25.3152 | 0 | 0 | 0 | 0 | 0 | 0 | -176266.7883 | -32121.745 | -25257.0857 | 0 | 0 | 43446.7733 | 0 | 40932.9571 | 95089.7269 | 0 | 0 | -43446.7733 | 54156.7698 | 62930.4946 | 88231.9141 | 8.2883 | 8.576e-05 | 0.33301 | 1.424 | 0.16392 | 1.0258 | 1.3066 | 0.36581 | 1.2761 | 1.403e-10 | 0.47169
262.9085 | 2.1848 | 93.2016 | 17.4439 | 42.1693 | 6.1944 | 1584.8079 | 0.0032832 | 0.0002109 | 0.0034941 | 0 | 959.6581 | 25.351 | 0 | 0 | 0 | 0 | 0 | 0 | -176356.8983 | -32127.5278 | -25266.4598 | 0 | 0 | 43482.6029 | 0 | 40949.0871 | 95151.2148 | 0 | 0 | -43482.6029 | 54202.1278 | 62982.4006 | 88311.8458 | 8.2852 | 8.5793e-05 | 0.33301 | 1.424 | 0.16392 | 1.0258 | 1.3066 | 0.36581 | 1.2761 | 1.402e-10 | 0.47186
263.0155 | 2.1856 | 93.2016 | 17.4374 | 42.1849 | 6.1967 | 1585.4 | 0.0032819 | 0.00021082 | 0.0034927 | 0 | 960.2144 | 25.3867 | 0 | 0 | 0 | 0 | 0 | 0 | -176447.0336 | -32133.3122 | -25275.8365 | 0 | 0 | 43518.4323 | 0 | 40965.2216 | 95212.7028 | 0 | 0 | -43518.4323 | 54247.4812 | 63034.3063 | 88391.8366 | 8.2821 | 8.5825e-05 | 0.33301 | 1.424 | 0.16392 | 1.0258 | 1.3066 | 0.36581 | 1.2761 | 1.4009e-10 | 0.47203
263.1224 | 2.1864 | 93.2016 | 17.4309 | 42.2005 | 6.1989 | 1585.9921 | 0.0032807 | 0.00021073 | 0.0034914 | 0 | 960.7708 | 25.4224 | 0 | 0 | 0 | 0 | 0 | 0 | -176537.1684 | -32139.0965 | -25285.2131 | 0 | 0 | 43554.2615 | 0 | 40981.356 | 95274.1909 | 0 | 0 | -43554.2615 | 54292.8348 | 63086.2118 | 88471.8865 | 8.279 | 8.5857e-05 | 0.33301 | 1.424 | 0.16392 | 1.0258 | 1.3066 | 0.36581 | 1.2761 | 1.3999e-10 | 0.4722
263.1972 | 2.1869 | 93.2017 | 17.4264 | 42.2114 | 6.2005 | 1586.4075 | 0.0032991 | 0.00021067 | 0.0035098 | 0 | 961.1611 | 25.4474 | 0 | 0 | 0 | 0 | 0 | 0 | -176600.4068 | -32143.1548 | -25291.7918 | 0 | 0 | 43579.3256 | 0 | 40992.6759 | 95317.2052 | 0 | 0 | -43579.3256 | 54324.5292 | 63122.5218 | 88527.9199 | 8.2769 | 8.5879e-05 | 0.33301 | 1.424 | 0.16392 | 1.0258 | 1.3066 | 0.36581 | 1.2761 | 1.3992e-10 | 0.47232
263.2077 | 2.187 | 93.2017 | 17.4258 | 42.2129 | 6.2008 | 1586.4657 | 0.003279 | 0.00021066 | 0.0034896 | 0 | 961.2158 | 25.4509 | 0 | 0 | 0 | 0 | 0 | 0 | -176609.2681 | -32143.7235 | -25292.7136 | 0 | 0 | 43582.838 | 0 | 40994.2621 | 95323.2333 | 0 | 0 | -43582.838 | 54328.9712 | 63127.6103 | 88535.7747 | 8.2766 | 8.5882e-05 | 0.33301 | 1.424 | 0.16392 | 1.0258 | 1.3066 | 0.36581 | 1.2761 | 1.3991e-10 | 0.47234
263.2181 | 2.1871 | 93.2017 | 17.4251 | 42.2145 | 6.201 | 1586.5237 | 0.0032774 | 0.00021065 | 0.0034881 | 0 | 961.2703 | 25.4544 | 0 | 0 | 0 | 0 | 0 | 0 | -176618.1005 | -32144.2903 | -25293.6325 | 0 | 0 | 43586.3505 | 0 | 40995.8432 | 95329.2614 | 0 | 0 | -43586.3505 | 54333.4183 | 63132.6988 | 88543.6302 | 8.2763 | 8.5885e-05 | 0.33301 | 1.424 | 0.16392 | 1.0258 | 1.3066 | 0.36581 | 1.2761 | 1.399e-10 | 0.47236
263.2286 | 2.1872 | 93.2017 | 17.4245 | 42.216 | 6.2012 | 1586.5817 | 0.0032773 | 0.00021064 | 0.003488 | 0 | 961.3248 | 25.4579 | 0 | 0 | 0 | 0 | 0 | 0 | -176626.931 | -32144.857 | -25294.5511 | 0 | 0 | 43589.863 | 0 | 40997.4239 | 95335.2896 | 0 | 0 | -43589.863 | 54337.8657 | 63137.7872 | 88551.4862 | 8.2759 | 8.5889e-05 | 0.33301 | 1.424 | 0.16392 | 1.0258 | 1.3066 | 0.36581 | 1.2761 | 1.3989e-10 | 0.47237
263.2496 | 2.1873 | 93.2017 | 17.4232 | 42.219 | 6.2017 | 1586.6977 | 0.0032773 | 0.00021063 | 0.0034879 | 0 | 961.4339 | 25.4649 | 0 | 0 | 0 | 0 | 0 | 0 | -176644.5926 | -32145.9904 | -25296.3884 | 0 | 0 | 43596.8879 | 0 | 41000.5854 | 95347.3459 | 0 | 0 | -43596.8879 | 54346.7605 | 63147.9642 | 88567.1998 | 8.2753 | 8.5895e-05 | 0.33301 | 1.424 | 0.16392 | 1.0258 | 1.3066 | 0.36581 | 1.2761 | 1.3987e-10 | 0.47241
263.2706 | 2.1875 | 93.2017 | 17.422 | 42.2221 | 6.2021 | 1586.8137 | 0.0032771 | 0.00021061 | 0.0034877 | 0 | 961.5429 | 25.4719 | 0 | 0 | 0 | 0 | 0 | 0 | -176662.2549 | -32147.1239 | -25298.2258 | 0 | 0 | 43603.9128 | 0 | 41003.747 | 95359.4021 | 0 | 0 | -43603.9128 | 54355.6551 | 63158.1411 | 88582.9158 | 8.2747 | 8.5901e-05 | 0.33301 | 1.424 | 0.16392 | 1.0258 | 1.3066 | 0.36581 | 1.2761 | 1.3985e-10 | 0.47244
263.3776 | 2.1883 | 93.2017 | 17.4155 | 42.2377 | 6.2044 | 1587.406 | 0.0032777 | 0.00021053 | 0.0034882 | 0 | 962.0994 | 25.5077 | 0 | 0 | 0 | 0 | 0 | 0 | -176752.4189 | -32152.9102 | -25307.6055 | 0 | 0 | 43639.7642 | 0 | 41019.8866 | 95420.9306 | 0 | 0 | -43639.7642 | 54401.044 | 63210.0786 | 88663.157 | 8.2717 | 8.5933e-05 | 0.33301 | 1.424 | 0.16392 | 1.0258 | 1.3066 | 0.36581 | 1.2761 | 1.3974e-10 | 0.47261
263.4845 | 2.1891 | 93.2017 | 17.409 | 42.2533 | 6.2067 | 1587.9985 | 0.0032764 | 0.00021045 | 0.0034869 | 0 | 962.6561 | 25.5435 | 0 | 0 | 0 | 0 | 0 | 0 | -176842.6081 | -32158.698 | -25316.9878 | 0 | 0 | 43675.6152 | 0 | 41036.0308 | 95482.459 | 0 | 0 | -43675.6152 | 54446.4281 | 63262.0157 | 88743.4573 | 8.2686 | 8.5965e-05 | 0.33301 | 1.424 | 0.16392 | 1.0258 | 1.3066 | 0.36581 | 1.2761 | 1.3964e-10 | 0.47278
263.5915 | 2.1899 | 93.2017 | 17.4026 | 42.2688 | 6.209 | 1588.5909 | 0.0032752 | 0.00021037 | 0.0034856 | 0 | 963.2128 | 25.5792 | 0 | 0 | 0 | 0 | 0 | 0 | -176932.7965 | -32164.4858 | -25326.37 | 0 | 0 | 43711.466 | 0 | 41052.1749 | 95543.9873 | 0 | 0 | -43711.466 | 54491.8124 | 63313.9523 | 88823.8167 | 8.2655 | 8.5997e-05 | 0.33301 | 1.424 | 0.16392 | 1.0258 | 1.3066 | 0.36581 | 1.2761 | 1.3953e-10 | 0.47296
263.6664 | 2.1904 | 93.2018 | 17.3981 | 42.2797 | 6.2106 | 1589.0063 | 0.0032935 | 0.0002103 | 0.0035038 | 0 | 963.6032 | 25.6042 | 0 | 0 | 0 | 0 | 0 | 0 | -176996.042 | -32168.5446 | -25332.9494 | 0 | 0 | 43736.5332 | 0 | 41063.496 | 95587.0093 | 0 | 0 | -43736.5332 | 54523.5133 | 63350.2669 | 88880.0402 | 8.2633 | 8.602e-05 | 0.33301 | 1.424 | 0.16392 | 1.0258 | 1.3066 | 0.36581 | 1.2761 | 1.3946e-10 | 0.47307
263.6769 | 2.1905 | 93.2018 | 17.3974 | 42.2812 | 6.2108 | 1589.0646 | 0.0032735 | 0.00021029 | 0.0034837 | 0 | 963.658 | 25.6077 | 0 | 0 | 0 | 0 | 0 | 0 | -177004.917 | -32169.1141 | -25333.8727 | 0 | 0 | 43740.0512 | 0 | 41065.0847 | 95593.0472 | 0 | 0 | -43740.0512 | 54527.9625 | 63355.3634 | 88887.9331 | 8.263 | 8.6023e-05 | 0.33301 | 1.424 | 0.16392 | 1.0258 | 1.3066 | 0.36581 | 1.2761 | 1.3945e-10 | 0.47309
263.6874 | 2.1906 | 93.2018 | 17.3968 | 42.2827 | 6.211 | 1589.1227 | 0.0032719 | 0.00021028 | 0.0034822 | 0 | 963.7126 | 25.6112 | 0 | 0 | 0 | 0 | 0 | 0 | -177013.7632 | -32169.6818 | -25334.7929 | 0 | 0 | 43743.5692 | 0 | 41066.6682 | 95599.0852 | 0 | 0 | -43743.5692 | 54532.417 | 63360.4599 | 88895.8265 | 8.2627 | 8.6026e-05 | 0.33301 | 1.424 | 0.16392 | 1.0258 | 1.3066 | 0.36581 | 1.2761 | 1.3944e-10 | 0.47311
263.6979 | 2.1906 | 93.2018 | 17.3962 | 42.2843 | 6.2112 | 1589.1808 | 0.0032718 | 0.00021028 | 0.0034821 | 0 | 963.7672 | 25.6147 | 0 | 0 | 0 | 0 | 0 | 0 | -177022.6075 | -32170.2494 | -25335.713 | 0 | 0 | 43747.0872 | 0 | 41068.2513 | 95605.1231 | 0 | 0 | -43747.0872 | 54536.8717 | 63365.5563 | 88903.7206 | 8.2624 | 8.6029e-05 | 0.33301 | 1.424 | 0.16392 | 1.0258 | 1.3066 | 0.36581 | 1.2761 | 1.3943e-10 | 0.47313
263.7189 | 2.1908 | 93.2018 | 17.3949 | 42.2873 | 6.2117 | 1589.297 | 0.0032718 | 0.00021026 | 0.0034821 | 0 | 963.8764 | 25.6218 | 0 | 0 | 0 | 0 | 0 | 0 | -177040.2968 | -32171.3846 | -25337.5532 | 0 | 0 | 43754.1231 | 0 | 41071.4178 | 95617.1989 | 0 | 0 | -43754.1231 | 54545.7811 | 63375.7493 | 88919.5103 | 8.2618 | 8.6036e-05 | 0.33301 | 1.424 | 0.16392 | 1.0258 | 1.3066 | 0.36581 | 1.2761 | 1.3941e-10 | 0.47316
263.7399 | 2.191 | 93.2018 | 17.3936 | 42.2904 | 6.2121 | 1589.4132 | 0.0032716 | 0.00021024 | 0.0034818 | 0 | 963.9855 | 25.6288 | 0 | 0 | 0 | 0 | 0 | 0 | -177057.9866 | -32172.5199 | -25339.3935 | 0 | 0 | 43761.1591 | 0 | 41074.5843 | 95629.2747 | 0 | 0 | -43761.1591 | 54554.6904 | 63385.9422 | 88935.3023 | 8.2612 | 8.6042e-05 | 0.33301 | 1.424 | 0.16392 | 1.0258 | 1.3066 | 0.36581 | 1.2761 | 1.3939e-10 | 0.47319
263.8469 | 2.1917 | 93.2018 | 17.3872 | 42.3059 | 6.2144 | 1590.0059 | 0.0032722 | 0.00021016 | 0.0034823 | 0 | 964.5424 | 25.6646 | 0 | 0 | 0 | 0 | 0 | 0 | -177148.2043 | -32178.3095 | -25348.7787 | 0 | 0 | 43797.032 | 0 | 41090.7336 | 95690.8435 | 0 | 0 | -43797.032 | 54600.1099 | 63437.9109 | 89015.8541 | 8.2581 | 8.6074e-05 | 0.33301 | 1.424 | 0.16392 | 1.0258 | 1.3066 | 0.36581 | 1.2761 | 1.3929e-10 | 0.47336
263.954 | 2.1925 | 93.2018 | 17.3807 | 42.3215 | 6.2167 | 1590.5987 | 0.0032709 | 0.00021008 | 0.003481 | 0 | 965.0994 | 25.7003 | 0 | 0 | 0 | 0 | 0 | 0 | -177238.4469 | -32184.1008 | -25358.1666 | 0 | 0 | 43832.9045 | 0 | 41106.8874 | 95752.412 | 0 | 0 | -43832.9045 | 54645.5246 | 63489.8791 | 89096.4651 | 8.255 | 8.6106e-05 | 0.33301 | 1.424 | 0.16392 | 1.0258 | 1.3066 | 0.36581 | 1.2761 | 1.3918e-10 | 0.47354
264.061 | 2.1933 | 93.2018 | 17.3743 | 42.337 | 6.219 | 1591.1915 | 0.0032697 | 0.00021 | 0.0034797 | 0 | 965.6565 | 25.7361 | 0 | 0 | 0 | 0 | 0 | 0 | -177328.6886 | -32189.8921 | -25367.5544 | 0 | 0 | 43868.7767 | 0 | 41123.0409 | 95813.9802 | 0 | 0 | -43868.7767 | 54690.9393 | 63541.8467 | 89177.1352 | 8.252 | 8.6138e-05 | 0.33301 | 1.424 | 0.16392 | 1.0258 | 1.3066 | 0.36581 | 1.2761 | 1.3908e-10 | 0.47371
264.1359 | 2.1939 | 93.2019 | 17.3698 | 42.3478 | 6.2206 | 1591.6069 | 0.0032879 | 0.00020993 | 0.0034978 | 0 | 966.0469 | 25.7611 | 0 | 0 | 0 | 0 | 0 | 0 | -177391.9405 | -32193.9512 | -25374.1344 | 0 | 0 | 43893.8468 | 0 | 41134.3632 | 95857.0096 | 0 | 0 | -43893.8468 | 54722.6464 | 63578.1656 | 89233.5493 | 8.2498 | 8.6161e-05 | 0.33301 | 1.424 | 0.16392 | 1.0258 | 1.3066 | 0.36581 | 1.2761 | 1.3901e-10 | 0.47383
264.1464 | 2.194 | 93.2019 | 17.3692 | 42.3493 | 6.2208 | 1591.6653 | 0.0032679 | 0.00020992 | 0.0034779 | 0 | 966.1018 | 25.7646 | 0 | 0 | 0 | 0 | 0 | 0 | -177400.8293 | -32194.5217 | -25375.0591 | 0 | 0 | 43897.3703 | 0 | 41135.9544 | 95863.0574 | 0 | 0 | -43897.3703 | 54727.103 | 63583.27 | 89241.4804 | 8.2495 | 8.6164e-05 | 0.33301 | 1.424 | 0.16392 | 1.0258 | 1.3066 | 0.36581 | 1.2761 | 1.39e-10 | 0.47384
264.1569 | 2.194 | 93.2019 | 17.3685 | 42.3508 | 6.221 | 1591.7235 | 0.0032664 | 0.00020991 | 0.0034763 | 0 | 966.1564 | 25.7681 | 0 | 0 | 0 | 0 | 0 | 0 | -177409.6893 | -32195.0903 | -25375.9808 | 0 | 0 | 43900.8938 | 0 | 41137.5403 | 95869.1051 | 0 | 0 | -43900.8938 | 54731.5647 | 63588.3745 | 89249.412 | 8.2492 | 8.6167e-05 | 0.33301 | 1.424 | 0.16392 | 1.0258 | 1.3066 | 0.36581 | 1.2761 | 1.3899e-10 | 0.47386
264.1674 | 2.1941 | 93.2019 | 17.3679 | 42.3524 | 6.2213 | 1591.7817 | 0.0032663 | 0.00020991 | 0.0034762 | 0 | 966.2111 | 25.7717 | 0 | 0 | 0 | 0 | 0 | 0 | -177418.5474 | -32195.6587 | -25376.9023 | 0 | 0 | 43904.4173 | 0 | 41139.126 | 95875.1528 | 0 | 0 | -43904.4173 | 54736.0268 | 63593.479 | 89257.3443 | 8.2489 | 8.617e-05 | 0.33301 | 1.424 | 0.16392 | 1.0258 | 1.3066 | 0.36581 | 1.2761 | 1.3898e-10 | 0.47388
264.1884 | 2.1943 | 93.2019 | 17.3667 | 42.3554 | 6.2217 | 1591.8981 | 0.0032663 | 0.00020989 | 0.0034762 | 0 | 966.3205 | 25.7787 | 0 | 0 | 0 | 0 | 0 | 0 | -177436.2643 | -32196.7957 | -25378.7454 | 0 | 0 | 43911.4643 | 0 | 41142.2973 | 95887.2482 | 0 | 0 | -43911.4643 | 54744.9508 | 63603.6879 | 89273.2105 | 8.2483 | 8.6176e-05 | 0.33301 | 1.424 | 0.16392 | 1.0258 | 1.3066 | 0.36581 | 1.2761 | 1.3896e-10 | 0.47391
264.2095 | 2.1944 | 93.2019 | 17.3654 | 42.3585 | 6.2221 | 1592.0145 | 0.003266 | 0.00020987 | 0.0034759 | 0 | 966.4298 | 25.7857 | 0 | 0 | 0 | 0 | 0 | 0 | -177453.9817 | -32197.9327 | -25380.5885 | 0 | 0 | 43918.5113 | 0 | 41145.4688 | 95899.3435 | 0 | 0 | -43918.5113 | 54753.8747 | 63613.8967 | 89289.079 | 8.2477 | 8.6183e-05 | 0.33301 | 1.424 | 0.16392 | 1.0258 | 1.3066 | 0.36581 | 1.2761 | 1.3894e-10 | 0.47394
264.3166 | 2.1952 | 93.2019 | 17.359 | 42.374 | 6.2244 | 1592.6075 | 0.0032667 | 0.00020979 | 0.0034765 | 0 | 966.987 | 25.8215 | 0 | 0 | 0 | 0 | 0 | 0 | -177544.2526 | -32203.7258 | -25389.9793 | 0 | 0 | 43954.4056 | 0 | 41161.6276 | 95960.9523 | 0 | 0 | -43954.4056 | 54799.3247 | 63665.8964 | 89369.9425 | 8.2446 | 8.6215e-05 | 0.33301 | 1.424 | 0.16392 | 1.0258 | 1.3066 | 0.36581 | 1.2761 | 1.3883e-10 | 0.47411
264.4237 | 2.196 | 93.2019 | 17.3525 | 42.3895 | 6.2267 | 1593.2006 | 0.0032654 | 0.00020971 | 0.0034751 | 0 | 967.5444 | 25.8573 | 0 | 0 | 0 | 0 | 0 | 0 | -177634.5483 | -32209.5205 | -25399.3727 | 0 | 0 | 43990.2994 | 0 | 41177.7909 | 96022.5606 | 0 | 0 | -43990.2994 | 54844.7698 | 63717.8955 | 89450.8653 | 8.2416 | 8.6247e-05 | 0.33301 | 1.424 | 0.16392 | 1.0258 | 1.3066 | 0.36581 | 1.2761 | 1.3873e-10 | 0.47428
264.5309 | 2.1968 | 93.2019 | 17.3461 | 42.4049 | 6.229 | 1593.7938 | 0.0032641 | 0.00020963 | 0.0034738 | 0 | 968.1017 | 25.8931 | 0 | 0 | 0 | 0 | 0 | 0 | -177724.8427 | -32215.3151 | -25408.766 | 0 | 0 | 44026.1927 | 0 | 41193.9539 | 96084.1686 | 0 | 0 | -44026.1927 | 54890.2147 | 63769.8938 | 89531.8473 | 8.2385 | 8.6279e-05 | 0.33301 | 1.424 | 0.16392 | 1.0258 | 1.3066 | 0.36581 | 1.2761 | 1.3863e-10 | 0.47445
264.6057 | 2.1973 | 93.202 | 17.3416 | 42.4157 | 6.2306 | 1594.2092 | 0.0032823 | 0.00020956 | 0.0034918 | 0 | 968.4922 | 25.9181 | 0 | 0 | 0 | 0 | 0 | 0 | -177788.1006 | -32219.3747 | -25415.3466 | 0 | 0 | 44051.2657 | 0 | 41205.2773 | 96127.205 | 0 | 0 | -44051.2657 | 54921.9277 | 63806.2167 | 89588.4523 | 8.2364 | 8.6301e-05 | 0.33301 | 1.424 | 0.16392 | 1.0258 | 1.3066 | 0.36581 | 1.2761 | 1.3855e-10 | 0.47457
264.6584 | 2.1977 | 93.202 | 17.3385 | 42.4233 | 6.2317 | 1594.5016 | 0.0032619 | 0.00020951 | 0.0034714 | 0 | 968.767 | 25.9357 | 0 | 0 | 0 | 0 | 0 | 0 | -177832.6133 | -32222.2312 | -25419.9772 | 0 | 0 | 44068.9107 | 0 | 41213.2452 | 96157.4927 | 0 | 0 | -44068.9107 | 54944.2474 | 63831.7789 | 89628.3056 | 8.2348 | 8.6317e-05 | 0.33301 | 1.424 | 0.16392 | 1.0258 | 1.3066 | 0.36581 | 1.2761 | 1.385e-10 | 0.47466
264.711 | 2.1981 | 93.202 | 17.3353 | 42.4309 | 6.2328 | 1594.7931 | 0.0032608 | 0.00020947 | 0.0034703 | 0 | 969.0409 | 25.9533 | 0 | 0 | 0 | 0 | 0 | 0 | -177876.9882 | -32225.079 | -25424.5935 | 0 | 0 | 44086.5556 | 0 | 41221.1885 | 96187.7804 | 0 | 0 | -44086.5556 | 54966.592 | 63857.3409 | 89668.1733 | 8.2333 | 8.6333e-05 | 0.33301 | 1.424 | 0.16392 | 1.0258 | 1.3066 | 0.36581 | 1.2761 | 1.3845e-10 | 0.47474
264.7637 | 2.1985 | 93.2021 | 17.3322 | 42.4385 | 6.2339 | 1595.0845 | 0.0032602 | 0.00020943 | 0.0034696 | 0 | 969.3147 | 25.9709 | 0 | 0 | 0 | 0 | 0 | 0 | -177921.3595 | -32227.9265 | -25429.2094 | 0 | 0 | 44104.2004 | 0 | 41229.1311 | 96218.068 | 0 | 0 | -44104.2004 | 54988.9369 | 63882.9027 | 89708.0553 | 8.2318 | 8.6349e-05 | 0.33301 | 1.424 | 0.16392 | 1.0258 | 1.3066 | 0.36581 | 1.2761 | 1.384e-10 | 0.47482
264.869 | 2.1993 | 93.2021 | 17.3259 | 42.4537 | 6.2361 | 1595.6676 | 0.0032601 | 0.00020935 | 0.0034694 | 0 | 969.8626 | 26.0061 | 0 | 0 | 0 | 0 | 0 | 0 | -178010.1167 | -32233.6225 | -25438.4428 | 0 | 0 | 44139.4896 | 0 | 41245.0189 | 96278.6426 | 0 | 0 | -44139.4896 | 55033.6237 | 63934.0258 | 89787.8622 | 8.2288 | 8.638e-05 | 0.33301 | 1.424 | 0.16392 | 1.0258 | 1.3066 | 0.36581 | 1.2761 | 1.383e-10 | 0.47499
264.9744 | 2.2001 | 93.2021 | 17.3196 | 42.4689 | 6.2384 | 1596.2507 | 0.0032588 | 0.00020927 | 0.0034681 | 0 | 970.4105 | 26.0412 | 0 | 0 | 0 | 0 | 0 | 0 | -178098.888 | -32239.3193 | -25447.6776 | 0 | 0 | 44174.7782 | 0 | 41260.9093 | 96339.2165 | 0 | 0 | -44174.7782 | 55078.3072 | 63985.148 | 89867.7264 | 8.2258 | 8.6412e-05 | 0.33301 | 1.424 | 0.16392 | 1.0258 | 1.3066 | 0.36581 | 1.2761 | 1.382e-10 | 0.47516
265.0797 | 2.2008 | 93.2021 | 17.3133 | 42.484 | 6.2406 | 1596.8338 | 0.0032576 | 0.00020919 | 0.0034668 | 0 | 970.9585 | 26.0764 | 0 | 0 | 0 | 0 | 0 | 0 | -178187.6578 | -32245.0161 | -25456.9122 | 0 | 0 | 44210.0662 | 0 | 41276.7994 | 96399.7898 | 0 | 0 | -44210.0662 | 55122.9904 | 64036.2694 | 89947.648 | 8.2228 | 8.6444e-05 | 0.33301 | 1.424 | 0.16392 | 1.0258 | 1.3066 | 0.36581 | 1.2761 | 1.381e-10 | 0.47533
265.1545 | 2.2014 | 93.2022 | 17.3088 | 42.4948 | 6.2422 | 1597.2491 | 0.0032756 | 0.00020912 | 0.0034848 | 0 | 971.3487 | 26.1014 | 0 | 0 | 0 | 0 | 0 | 0 | -178250.8801 | -32249.0734 | -25463.4892 | 0 | 0 | 44235.1257 | 0 | 41288.1164 | 96442.8062 | 0 | 0 | -44235.1257 | 55154.6898 | 64072.5729 | 90004.4391 | 8.2207 | 8.6466e-05 | 0.33301 | 1.424 | 0.16392 | 1.0258 | 1.3066 | 0.36581 | 1.2761 | 1.3803e-10 | 0.47544
265.2072 | 2.2018 | 93.2022 | 17.3057 | 42.5023 | 6.2433 | 1597.5417 | 0.0032554 | 0.00020907 | 0.0034645 | 0 | 971.6238 | 26.119 | 0 | 0 | 0 | 0 | 0 | 0 | -178295.4374 | -32251.9328 | -25468.1245 | 0 | 0 | 44252.7888 | 0 | 41296.0923 | 96473.1269 | 0 | 0 | -44252.7888 | 55177.0346 | 64098.1612 | 90044.4859 | 8.2192 | 8.6482e-05 | 0.33301 | 1.424 | 0.16392 | 1.0258 | 1.3066 | 0.36581 | 1.2761 | 1.3797e-10 | 0.47553
265.26 | 2.2022 | 93.2022 | 17.3025 | 42.5099 | 6.2444 | 1597.8335 | 0.0032543 | 0.00020903 | 0.0034633 | 0 | 971.8979 | 26.1366 | 0 | 0 | 0 | 0 | 0 | 0 | -178339.8571 | -32254.7834 | -25472.7454 | 0 | 0 | 44270.4517 | 0 | 41304.0436 | 96503.4477 | 0 | 0 | -44270.4517 | 55199.4041 | 64123.7492 | 90084.5469 | 8.2177 | 8.6498e-05 | 0.33301 | 1.424 | 0.16392 | 1.0258 | 1.3066 | 0.36581 | 1.2761 | 1.3792e-10 | 0.47561
265.3127 | 2.2025 | 93.2022 | 17.2994 | 42.5175 | 6.2455 | 1598.1253 | 0.0032537 | 0.00020899 | 0.0034627 | 0 | 972.1721 | 26.1543 | 0 | 0 | 0 | 0 | 0 | 0 | -178384.2732 | -32257.6338 | -25477.366 | 0 | 0 | 44288.1144 | 0 | 41311.9942 | 96533.7683 | 0 | 0 | -44288.1144 | 55221.774 | 64149.3371 | 90124.6224 | 8.2162 | 8.6513e-05 | 0.33301 | 1.424 | 0.16392 | 1.0258 | 1.3066 | 0.36581 | 1.2761 | 1.3787e-10 | 0.47569
265.4181 | 2.2033 | 93.2022 | 17.2931 | 42.5326 | 6.2477 | 1598.7089 | 0.0032536 | 0.00020891 | 0.0034625 | 0 | 972.7205 | 26.1895 | 0 | 0 | 0 | 0 | 0 | 0 | -178473.1197 | -32263.3355 | -25486.6086 | 0 | 0 | 44323.4394 | 0 | 41327.8981 | 96594.4086 | 0 | 0 | -44323.4394 | 55266.5105 | 64200.512 | 90204.8163 | 8.2132 | 8.6545e-05 | 0.33301 | 1.424 | 0.16392 | 1.0258 | 1.3066 | 0.36581 | 1.2761 | 1.3777e-10 | 0.47586
265.5236 | 2.2041 | 93.2022 | 17.2868 | 42.5478 | 6.25 | 1599.2926 | 0.0032523 | 0.00020883 | 0.0034611 | 0 | 973.269 | 26.2247 | 0 | 0 | 0 | 0 | 0 | 0 | -178561.9801 | -32269.0381 | -25495.8527 | 0 | 0 | 44358.7637 | 0 | 41343.8044 | 96655.048 | 0 | 0 | -44358.7637 | 55311.2436 | 64251.686 | 90285.0677 | 8.2102 | 8.6577e-05 | 0.33301 | 1.424 | 0.16392 | 1.0258 | 1.3066 | 0.36581 | 1.2761 | 1.3767e-10 | 0.47603
265.629 | 2.2049 | 93.2023 | 17.2806 | 42.5629 | 6.2522 | 1599.8763 | 0.0032511 | 0.00020875 | 0.0034598 | 0 | 973.8175 | 26.2599 | 0 | 0 | 0 | 0 | 0 | 0 | -178650.8387 | -32274.7406 | -25505.0966 | 0 | 0 | 44394.0873 | 0 | 41359.7104 | 96715.6865 | 0 | 0 | -44394.0873 | 55355.9761 | 64302.8589 | 90365.3764 | 8.2072 | 8.6608e-05 | 0.33301 | 1.424 | 0.16392 | 1.0258 | 1.3066 | 0.36581 | 1.2761 | 1.3757e-10 | 0.4762
265.7039 | 2.2054 | 93.2023 | 17.2761 | 42.5736 | 6.2537 | 1600.2916 | 0.003269 | 0.00020868 | 0.0034777 | 0 | 974.2078 | 26.2849 | 0 | 0 | 0 | 0 | 0 | 0 | -178714.0693 | -32278.7984 | -25511.6744 | 0 | 0 | 44419.1505 | 0 | 41371.0289 | 96758.7124 | 0 | 0 | -44419.1505 | 55387.6835 | 64339.1678 | 90422.3939 | 8.205 | 8.6631e-05 | 0.33301 | 1.424 | 0.16392 | 1.0258 | 1.3066 | 0.36581 | 1.2761 | 1.375e-10 | 0.47631
265.7567 | 2.2058 | 93.2024 | 17.273 | 42.5811 | 6.2549 | 1600.5848 | 0.0032489 | 0.00020863 | 0.0034575 | 0 | 974.4833 | 26.3025 | 0 | 0 | 0 | 0 | 0 | 0 | -178758.7082 | -32281.6631 | -25516.3181 | 0 | 0 | 44436.8463 | 0 | 41379.0194 | 96789.0914 | 0 | 0 | -44436.8463 | 55410.0719 | 64364.8035 | 90462.6686 | 8.2035 | 8.6647e-05 | 0.33301 | 1.424 | 0.16392 | 1.0258 | 1.3066 | 0.36581 | 1.2761 | 1.3745e-10 | 0.4764
265.8095 | 2.2062 | 93.2024 | 17.2698 | 42.5887 | 6.256 | 1600.8771 | 0.0032478 | 0.00020859 | 0.0034563 | 0 | 974.758 | 26.3202 | 0 | 0 | 0 | 0 | 0 | 0 | -178803.2096 | -32284.5189 | -25520.9476 | 0 | 0 | 44454.5419 | 0 | 41386.9853 | 96819.4703 | 0 | 0 | -44454.5419 | 55432.485 | 64390.4389 | 90502.9577 | 8.202 | 8.6662e-05 | 0.33301 | 1.424 | 0.16392 | 1.0258 | 1.3066 | 0.36581 | 1.2761 | 1.374e-10 | 0.47648
265.8623 | 2.2066 | 93.2024 | 17.2667 | 42.5963 | 6.2571 | 1601.1694 | 0.0032471 | 0.00020855 | 0.0034557 | 0 | 975.0327 | 26.3378 | 0 | 0 | 0 | 0 | 0 | 0 | -178847.7074 | -32287.3746 | -25525.5767 | 0 | 0 | 44472.2372 | 0 | 41394.9506 | 96849.8489 | 0 | 0 | -44472.2372 | 55454.8983 | 64416.074 | 90543.2612 | 8.2005 | 8.6678e-05 | 0.33301 | 1.424 | 0.16392 | 1.0258 | 1.3066 | 0.36581 | 1.2761 | 1.3735e-10 | 0.47656
265.968 | 2.2073 | 93.2024 | 17.2604 | 42.6114 | 6.2593 | 1601.7541 | 0.003247 | 0.00020847 | 0.0034555 | 0 | 975.5821 | 26.3731 | 0 | 0 | 0 | 0 | 0 | 0 | -178936.7172 | -32293.0867 | -25534.8363 | 0 | 0 | 44507.6274 | 0 | 41410.8837 | 96910.6053 | 0 | 0 | -44507.6274 | 55499.7216 | 64467.3434 | 90623.9114 | 8.1976 | 8.671e-05 | 0.33301 | 1.424 | 0.16392 | 1.0258 | 1.3066 | 0.36581 | 1.2761 | 1.3725e-10 | 0.47673
266.0737 | 2.2081 | 93.2024 | 17.2542 | 42.6265 | 6.2615 | 1602.3389 | 0.0032458 | 0.00020839 | 0.0034541 | 0 | 976.1316 | 26.4084 | 0 | 0 | 0 | 0 | 0 | 0 | -179025.7407 | -32298.7998 | -25544.0973 | 0 | 0 | 44543.0168 | 0 | 41426.8192 | 96971.3605 | 0 | 0 | -44543.0168 | 55544.5413 | 64518.6116 | 90704.6193 | 8.1946 | 8.6742e-05 | 0.33301 | 1.424 | 0.16392 | 1.0258 | 1.3066 | 0.36581 | 1.2761 | 1.3714e-10 | 0.4769
266.1793 | 2.2089 | 93.2024 | 17.2479 | 42.6416 | 6.2637 | 1602.9236 | 0.0032445 | 0.00020831 | 0.0034528 | 0 | 976.6811 | 26.4437 | 0 | 0 | 0 | 0 | 0 | 0 | -179114.762 | -32304.5127 | -25553.3581 | 0 | 0 | 44578.4053 | 0 | 41442.7543 | 97032.1147 | 0 | 0 | -44578.4053 | 55589.3604 | 64569.8786 | 90785.3848 | 8.1916 | 8.6773e-05 | 0.33301 | 1.424 | 0.16392 | 1.0258 | 1.3066 | 0.36581 | 1.2761 | 1.3704e-10 | 0.47706
266.2542 | 2.2094 | 93.2025 | 17.2435 | 42.6522 | 6.2653 | 1603.339 | 0.0032623 | 0.00020824 | 0.0034705 | 0 | 977.0714 | 26.4686 | 0 | 0 | 0 | 0 | 0 | 0 | -179178.0018 | -32308.5711 | -25559.9369 | 0 | 0 | 44603.4726 | 0 | 41454.0744 | 97075.1505 | 0 | 0 | -44603.4726 | 55621.076 | 64606.1934 | 90842.6308 | 8.1895 | 8.6796e-05 | 0.33301 | 1.424 | 0.16392 | 1.0258 | 1.3066 | 0.36581 | 1.2761 | 1.3697e-10 | 0.47718
266.3071 | 2.2098 | 93.2025 | 17.2403 | 42.6598 | 6.2664 | 1603.6327 | 0.0032423 | 0.00020819 | 0.0034505 | 0 | 977.3475 | 26.4863 | 0 | 0 | 0 | 0 | 0 | 0 | -179222.7237 | -32311.4411 | -25564.5893 | 0 | 0 | 44621.2017 | 0 | 41462.0798 | 97105.5886 | 0 | 0 | -44621.2017 | 55643.5088 | 64631.8773 | 90883.1364 | 8.188 | 8.6812e-05 | 0.33301 | 1.424 | 0.16392 | 1.0258 | 1.3066 | 0.36581 | 1.2761 | 1.3692e-10 | 0.47726
266.36 | 2.2102 | 93.2025 | 17.2372 | 42.6673 | 6.2675 | 1603.9256 | 0.0032412 | 0.00020815 | 0.0034493 | 0 | 977.6227 | 26.504 | 0 | 0 | 0 | 0 | 0 | 0 | -179267.3085 | -32314.3023 | -25569.2274 | 0 | 0 | 44638.9305 | 0 | 41470.0607 | 97136.0267 | 0 | 0 | -44638.9305 | 55665.9661 | 64657.5609 | 90923.6564 | 8.1865 | 8.6827e-05 | 0.33301 | 1.424 | 0.16392 | 1.0258 | 1.3066 | 0.36581 | 1.2761 | 1.3687e-10 | 0.47735
266.413 | 2.2106 | 93.2025 | 17.2341 | 42.6749 | 6.2686 | 1604.2184 | 0.0032405 | 0.00020811 | 0.0034486 | 0 | 977.8978 | 26.5217 | 0 | 0 | 0 | 0 | 0 | 0 | -179311.8895 | -32317.1633 | -25573.8652 | 0 | 0 | 44656.6592 | 0 | 41478.0408 | 97166.4645 | 0 | 0 | -44656.6592 | 55688.4237 | 64683.2442 | 90964.1909 | 8.185 | 8.6843e-05 | 0.33301 | 1.424 | 0.16392 | 1.0258 | 1.3066 | 0.36581 | 1.2761 | 1.3682e-10 | 0.47743
266.5188 | 2.2113 | 93.2025 | 17.2278 | 42.69 | 6.2708 | 1604.8042 | 0.0032404 | 0.00020803 | 0.0034484 | 0 | 978.4483 | 26.557 | 0 | 0 | 0 | 0 | 0 | 0 | -179401.0656 | -32322.8861 | -25583.1421 | 0 | 0 | 44692.1157 | 0 | 41494.0036 | 97227.3389 | 0 | 0 | -44692.1157 | 55733.3352 | 64734.6097 | 91045.3034 | 8.182 | 8.6875e-05 | 0.33301 | 1.424 | 0.16392 | 1.0258 | 1.3066 | 0.36581 | 1.2761 | 1.3672e-10 | 0.4776
266.6247 | 2.2121 | 93.2025 | 17.2216 | 42.705 | 6.2731 | 1605.3901 | 0.0032391 | 0.00020794 | 0.0034471 | 0 | 978.9988 | 26.5924 | 0 | 0 | 0 | 0 | 0 | 0 | -179490.2552 | -32328.6098 | -25592.4204 | 0 | 0 | 44727.5713 | 0 | 41509.9689 | 97288.2119 | 0 | 0 | -44727.5713 | 55778.243 | 64785.9739 | 91126.4737 | 8.179 | 8.6907e-05 | 0.33301 | 1.424 | 0.16392 | 1.0258 | 1.3066 | 0.36581 | 1.2761 | 1.3662e-10 | 0.47776
266.7306 | 2.2129 | 93.2026 | 17.2153 | 42.7201 | 6.2753 | 1605.9759 | 0.0032379 | 0.00020786 | 0.0034457 | 0 | 979.5493 | 26.6277 | 0 | 0 | 0 | 0 | 0 | 0 | -179579.4424 | -32334.3334 | -25601.6985 | 0 | 0 | 44763.026 | 0 | 41525.9337 | 97349.0837 | 0 | 0 | -44763.026 | 55823.15 | 64837.3368 | 91207.7018 | 8.176 | 8.6938e-05 | 0.33301 | 1.424 | 0.16392 | 1.0258 | 1.3066 | 0.36581 | 1.2761 | 1.3652e-10 | 0.47793
266.8054 | 2.2134 | 93.2026 | 17.2109 | 42.7307 | 6.2768 | 1606.3913 | 0.0032556 | 0.00020779 | 0.0034634 | 0 | 979.9397 | 26.6527 | 0 | 0 | 0 | 0 | 0 | 0 | -179642.6903 | -32338.3923 | -25608.2781 | 0 | 0 | 44788.0971 | 0 | 41537.2553 | 97392.1288 | 0 | 0 | -44788.0971 | 55854.8735 | 64873.657 | 91265.1768 | 8.1739 | 8.6961e-05 | 0.33301 | 1.424 | 0.16392 | 1.0258 | 1.3066 | 0.36581 | 1.2761 | 1.3645e-10 | 0.47804
266.8585 | 2.2138 | 93.2027 | 17.2078 | 42.7382 | 6.2779 | 1606.6856 | 0.0032356 | 0.00020775 | 0.0034434 | 0 | 980.2163 | 26.6704 | 0 | 0 | 0 | 0 | 0 | 0 | -179687.4953 | -32341.2676 | -25612.9391 | 0 | 0 | 44805.8594 | 0 | 41545.2756 | 97422.6261 | 0 | 0 | -44805.8594 | 55877.3505 | 64899.3891 | 91305.9148 | 8.1724 | 8.6977e-05 | 0.33301 | 1.424 | 0.16392 | 1.0258 | 1.3066 | 0.36581 | 1.2761 | 1.364e-10 | 0.47813
266.9115 | 2.2142 | 93.2027 | 17.2047 | 42.7458 | 6.279 | 1606.979 | 0.0032345 | 0.00020771 | 0.0034422 | 0 | 980.492 | 26.6881 | 0 | 0 | 0 | 0 | 0 | 0 | -179732.1633 | -32344.1342 | -25617.5859 | 0 | 0 | 44823.6215 | 0 | 41553.2713 | 97453.1233 | 0 | 0 | -44823.6215 | 55899.852 | 64925.1209 | 91346.6674 | 8.1709 | 8.6993e-05 | 0.33301 | 1.424 | 0.16392 | 1.0258 | 1.3066 | 0.36581 | 1.2761 | 1.3635e-10 | 0.47821
266.9645 | 2.2146 | 93.2027 | 17.2015 | 42.7533 | 6.2801 | 1607.2724 | 0.0032339 | 0.00020767 | 0.0034416 | 0 | 980.7677 | 26.7058 | 0 | 0 | 0 | 0 | 0 | 0 | -179776.8276 | -32347.0005 | -25622.2323 | 0 | 0 | 44841.3833 | 0 | 41561.2663 | 97483.6201 | 0 | 0 | -44841.3833 | 55922.3537 | 64950.8522 | 91387.4344 | 8.1694 | 8.7009e-05 | 0.33301 | 1.424 | 0.16392 | 1.0258 | 1.3066 | 0.36581 | 1.2761 | 1.3629e-10 | 0.47829
267.0706 | 2.2153 | 93.2027 | 17.1953 | 42.7684 | 6.2824 | 1607.8593 | 0.0032338 | 0.00020758 | 0.0034414 | 0 | 981.3192 | 26.7412 | 0 | 0 | 0 | 0 | 0 | 0 | -179866.1699 | -32352.734 | -25631.5265 | 0 | 0 | 44876.9062 | 0 | 41577.2589 | 97544.6124 | 0 | 0 | -44876.9062 | 55967.3535 | 65002.3139 | 91469.0121 | 8.1664 | 8.704e-05 | 0.33301 | 1.424 | 0.16392 | 1.0258 | 1.3066 | 0.36581 | 1.2761 | 1.3619e-10 | 0.47846
267.1767 | 2.2161 | 93.2027 | 17.1891 | 42.7834 | 6.2846 | 1608.4462 | 0.0032325 | 0.0002075 | 0.00344 | 0 | 981.8707 | 26.7766 | 0 | 0 | 0 | 0 | 0 | 0 | -179955.5255 | -32358.4684 | -25640.8221 | 0 | 0 | 44912.4281 | 0 | 41593.2539 | 97605.6032 | 0 | 0 | -44912.4281 | 56012.3493 | 65053.7741 | 91550.6478 | 8.1634 | 8.7072e-05 | 0.33301 | 1.424 | 0.16392 | 1.0258 | 1.3066 | 0.36581 | 1.2761 | 1.3609e-10 | 0.47862
267.2828 | 2.2169 | 93.2027 | 17.1828 | 42.7985 | 6.2868 | 1609.0332 | 0.0032312 | 0.00020742 | 0.0034386 | 0 | 982.4222 | 26.812 | 0 | 0 | 0 | 0 | 0 | 0 | -180044.8784 | -32364.2026 | -25650.1174 | 0 | 0 | 44947.9489 | 0 | 41609.2484 | 97666.5925 | 0 | 0 | -44947.9489 | 56057.3442 | 65105.2327 | 91632.3416 | 8.1605 | 8.7104e-05 | 0.33301 | 1.424 | 0.16392 | 1.0258 | 1.3066 | 0.36581 | 1.2761 | 1.3599e-10 | 0.47879
267.3577 | 2.2174 | 93.2028 | 17.1784 | 42.809 | 6.2883 | 1609.4486 | 0.0032488 | 0.00020735 | 0.0034561 | 0 | 982.8127 | 26.837 | 0 | 0 | 0 | 0 | 0 | 0 | -180108.1336 | -32368.2619 | -25656.6978 | 0 | 0 | 44973.0233 | 0 | 41620.5713 | 97709.6461 | 0 | 0 | -44973.0233 | 56089.0748 | 65141.5577 | 91690.0463 | 8.1584 | 8.7126e-05 | 0.33301 | 1.424 | 0.16392 | 1.0258 | 1.3066 | 0.36581 | 1.2761 | 1.3592e-10 | 0.47891
267.4108 | 2.2178 | 93.2028 | 17.1753 | 42.8165 | 6.2894 | 1609.7434 | 0.003229 | 0.0002073 | 0.0034363 | 0 | 983.0898 | 26.8547 | 0 | 0 | 0 | 0 | 0 | 0 | -180153.0215 | -32371.1426 | -25661.3674 | 0 | 0 | 44990.8189 | 0 | 41628.6064 | 97740.2025 | 0 | 0 | -44990.8189 | 56111.5961 | 65167.338 | 91731.0182 | 8.1569 | 8.7142e-05 | 0.33301 | 1.424 | 0.16392 | 1.0258 | 1.3066 | 0.36581 | 1.2761 | 1.3587e-10 | 0.47899
267.464 | 2.2182 | 93.2028 | 17.1722 | 42.8241 | 6.2905 | 1610.0374 | 0.0032279 | 0.00020726 | 0.0034351 | 0 | 983.366 | 26.8725 | 0 | 0 | 0 | 0 | 0 | 0 | -180197.7727 | -32374.0145 | -25666.0229 | 0 | 0 | 45008.6142 | 0 | 41636.617 | 97770.7587 | 0 | 0 | -45008.6142 | 56134.1417 | 65193.1179 | 91772.0047 | 8.1554 | 8.7158e-05 | 0.33301 | 1.424 | 0.16392 | 1.0258 | 1.3066 | 0.36581 | 1.2761 | 1.3582e-10 | 0.47907
267.5171 | 2.2186 | 93.2028 | 17.1691 | 42.8316 | 6.2916 | 1610.3313 | 0.0032272 | 0.00020722 | 0.0034345 | 0 | 983.6422 | 26.8902 | 0 | 0 | 0 | 0 | 0 | 0 | -180242.5201 | -32376.8862 | -25670.6779 | 0 | 0 | 45026.4092 | 0 | 41644.6269 | 97801.3145 | 0 | 0 | -45026.4092 | 56156.6876 | 65218.8973 | 91813.0058 | 8.1539 | 8.7174e-05 | 0.33301 | 1.424 | 0.16392 | 1.0258 | 1.3066 | 0.36581 | 1.2761 | 1.3577e-10 | 0.47916
267.6234 | 2.2193 | 93.2028 | 17.1628 | 42.8466 | 6.2939 | 1610.9193 | 0.0032271 | 0.00020713 | 0.0034342 | 0 | 984.1947 | 26.9257 | 0 | 0 | 0 | 0 | 0 | 0 | -180332.0285 | -32382.6303 | -25679.9894 | 0 | 0 | 45061.9984 | 0 | 41660.6493 | 97862.4246 | 0 | 0 | -45061.9984 | 56201.7754 | 65270.455 | 91895.0518 | 8.1509 | 8.7206e-05 | 0.33301 | 1.424 | 0.16392 | 1.0258 | 1.3066 | 0.36581 | 1.2761 | 1.3567e-10 | 0.47932
267.7297 | 2.2201 | 93.2029 | 17.1566 | 42.8616 | 6.2961 | 1611.5073 | 0.0032258 | 0.00020705 | 0.0034329 | 0 | 984.7473 | 26.9611 | 0 | 0 | 0 | 0 | 0 | 0 | -180421.55 | -32388.3753 | -25689.3022 | 0 | 0 | 45097.5864 | 0 | 41676.6739 | 97923.533 | 0 | 0 | -45097.5864 | 56246.8591 | 65322.011 | 91977.156 | 8.1479 | 8.7238e-05 | 0.33301 | 1.424 | 0.16392 | 1.0258 | 1.3066 | 0.36581 | 1.2761 | 1.3557e-10 | 0.47949
267.836 | 2.2209 | 93.2029 | 17.1504 | 42.8766 | 6.2983 | 1612.0953 | 0.0032245 | 0.00020697 | 0.0034315 | 0 | 985.2998 | 26.9966 | 0 | 0 | 0 | 0 | 0 | 0 | -180511.0684 | -32394.1201 | -25698.6148 | 0 | 0 | 45133.1732 | 0 | 41692.698 | 97984.6397 | 0 | 0 | -45133.1732 | 56291.9417 | 65373.5653 | 92059.3185 | 8.145 | 8.727e-05 | 0.33301 | 1.424 | 0.16392 | 1.0258 | 1.3066 | 0.36581 | 1.2761 | 1.3547e-10 | 0.47965
267.9109 | 2.2214 | 93.2029 | 17.146 | 42.8872 | 6.2998 | 1612.5108 | 0.003242 | 0.0002069 | 0.0034489 | 0 | 985.6903 | 27.0216 | 0 | 0 | 0 | 0 | 0 | 0 | -180574.3298 | -32398.1799 | -25705.1958 | 0 | 0 | 45158.2506 | 0 | 41704.022 | 98027.7012 | 0 | 0 | -45158.2506 | 56323.6791 | 65409.8946 | 92117.2534 | 8.1429 | 8.7292e-05 | 0.33301 | 1.424 | 0.16392 | 1.0258 | 1.3066 | 0.36581 | 1.2761 | 1.354e-10 | 0.47977
267.9642 | 2.2218 | 93.203 | 17.1429 | 42.8947 | 6.3009 | 1612.8062 | 0.0032223 | 0.00020685 | 0.0034291 | 0 | 985.9679 | 27.0394 | 0 | 0 | 0 | 0 | 0 | 0 | -180619.3007 | -32401.0659 | -25709.8741 | 0 | 0 | 45176.0794 | 0 | 41712.072 | 98058.3166 | 0 | 0 | -45176.0794 | 56346.2446 | 65435.723 | 92158.4608 | 8.1414 | 8.7308e-05 | 0.33301 | 1.424 | 0.16392 | 1.0258 | 1.3066 | 0.36581 | 1.2761 | 1.3535e-10 | 0.47985
268.0174 | 2.2222 | 93.203 | 17.1398 | 42.9022 | 6.302 | 1613.1007 | 0.0032212 | 0.00020681 | 0.003428 | 0 | 986.2446 | 27.0571 | 0 | 0 | 0 | 0 | 0 | 0 | -180664.135 | -32403.9431 | -25714.5382 | 0 | 0 | 45193.9079 | 0 | 41720.0975 | 98088.9318 | 0 | 0 | -45193.9079 | 56368.8344 | 65461.551 | 92199.6829 | 8.1399 | 8.7324e-05 | 0.33301 | 1.424 | 0.16392 | 1.0258 | 1.3066 | 0.36581 | 1.2761 | 1.353e-10 | 0.47993
268.0707 | 2.2225 | 93.203 | 17.1367 | 42.9097 | 6.3031 | 1613.3952 | 0.0032205 | 0.00020677 | 0.0034273 | 0 | 986.5213 | 27.0749 | 0 | 0 | 0 | 0 | 0 | 0 | -180708.9654 | -32406.8201 | -25719.2018 | 0 | 0 | 45211.7361 | 0 | 41728.1223 | 98119.5465 | 0 | 0 | -45211.7361 | 56391.4243 | 65487.3785 | 92240.9196 | 8.1384 | 8.734e-05 | 0.33301 | 1.424 | 0.16392 | 1.0258 | 1.3066 | 0.36581 | 1.2761 | 1.3525e-10 | 0.48002
268.1772 | 2.2233 | 93.203 | 17.1304 | 42.9247 | 6.3053 | 1613.9842 | 0.0032204 | 0.00020668 | 0.0034271 | 0 | 987.0749 | 27.1104 | 0 | 0 | 0 | 0 | 0 | 0 | -180798.6398 | -32412.5749 | -25728.5306 | 0 | 0 | 45247.3915 | 0 | 41744.1743 | 98180.7744 | 0 | 0 | -45247.3915 | 56436.6001 | 65539.0322 | 92323.4369 | 8.1354 | 8.7372e-05 | 0.33301 | 1.424 | 0.16392 | 1.0258 | 1.3066 | 0.36581 | 1.2761 | 1.3514e-10 | 0.48018
268.2837 | 2.2241 | 93.203 | 17.1242 | 42.9397 | 6.3075 | 1614.5733 | 0.0032191 | 0.0002066 | 0.0034257 | 0 | 987.6285 | 27.146 | 0 | 0 | 0 | 0 | 0 | 0 | -180888.327 | -32418.3306 | -25737.8607 | 0 | 0 | 45283.0456 | 0 | 41760.2286 | 98242.0003 | 0 | 0 | -45283.0456 | 56481.7716 | 65590.684 | 92406.0127 | 8.1325 | 8.7404e-05 | 0.33301 | 1.424 | 0.16392 | 1.0258 | 1.3066 | 0.36581 | 1.2761 | 1.3504e-10 | 0.48035
268.3902 | 2.2248 | 93.203 | 17.118 | 42.9547 | 6.3097 | 1615.1624 | 0.0032178 | 0.00020652 | 0.0034243 | 0 | 988.182 | 27.1815 | 0 | 0 | 0 | 0 | 0 | 0 | -180978.0109 | -32424.086 | -25747.1904 | 0 | 0 | 45318.6984 | 0 | 41776.2824 | 98303.2243 | 0 | 0 | -45318.6984 | 56526.9419 | 65642.3339 | 92488.647 | 8.1295 | 8.7436e-05 | 0.33301 | 1.424 | 0.16392 | 1.0258 | 1.3066 | 0.36581 | 1.2761 | 1.3494e-10 | 0.48051
268.4651 | 2.2254 | 93.2031 | 17.1137 | 42.9652 | 6.3113 | 1615.578 | 0.0032351 | 0.00020645 | 0.0034416 | 0 | 988.5725 | 27.2065 | 0 | 0 | 0 | 0 | 0 | 0 | -181041.2777 | -32428.1461 | -25753.772 | 0 | 0 | 45343.7784 | 0 | 41787.6073 | 98346.293 | 0 | 0 | -45343.7784 | 56558.6856 | 65678.6669 | 92546.8129 | 8.1274 | 8.7458e-05 | 0.33301 | 1.424 | 0.16392 | 1.0258 | 1.3066 | 0.36581 | 1.2761 | 1.3487e-10 | 0.48063
268.5185 | 2.2258 | 93.2031 | 17.1105 | 42.9726 | 6.3124 | 1615.8738 | 0.0032155 | 0.0002064 | 0.0034219 | 0 | 988.8506 | 27.2243 | 0 | 0 | 0 | 0 | 0 | 0 | -181086.3316 | -32431.0375 | -25758.4589 | 0 | 0 | 45361.6404 | 0 | 41795.6721 | 98376.9674 | 0 | 0 | -45361.6404 | 56581.2953 | 65704.5434 | 92588.2574 | 8.1259 | 8.7474e-05 | 0.33301 | 1.424 | 0.16392 | 1.0258 | 1.3066 | 0.36581 | 1.2761 | 1.3482e-10 | 0.48071
268.5719 | 2.2261 | 93.2031 | 17.1074 | 42.9801 | 6.3135 | 1616.1689 | 0.0032144 | 0.00020636 | 0.0034208 | 0 | 989.1279 | 27.2421 | 0 | 0 | 0 | 0 | 0 | 0 | -181131.249 | -32433.92 | -25763.1317 | 0 | 0 | 45379.5021 | 0 | 41803.7125 | 98407.6416 | 0 | 0 | -45379.5021 | 56603.9291 | 65730.4195 | 92629.7165 | 8.1244 | 8.749e-05 | 0.33301 | 1.424 | 0.16392 | 1.0258 | 1.3066 | 0.36581 | 1.2761 | 1.3477e-10 | 0.48079
268.6252 | 2.2265 | 93.2031 | 17.1043 | 42.9876 | 6.3146 | 1616.4639 | 0.0032138 | 0.00020632 | 0.0034201 | 0 | 989.4051 | 27.2599 | 0 | 0 | 0 | 0 | 0 | 0 | -181176.1624 | -32436.8023 | -25767.804 | 0 | 0 | 45397.3634 | 0 | 41811.7522 | 98438.3152 | 0 | 0 | -45397.3634 | 56626.5631 | 65756.295 | 92671.1904 | 8.123 | 8.7506e-05 | 0.33301 | 1.424 | 0.16392 | 1.0258 | 1.3066 | 0.36581 | 1.2761 | 1.3472e-10 | 0.48087
268.732 | 2.2273 | 93.2031 | 17.0981 | 43.0026 | 6.3168 | 1617.0541 | 0.0032136 | 0.00020623 | 0.0034199 | 0 | 989.9597 | 27.2955 | 0 | 0 | 0 | 0 | 0 | 0 | -181266.0027 | -32442.5678 | -25777.15 | 0 | 0 | 45433.0851 | 0 | 41827.8339 | 98499.6607 | 0 | 0 | -45433.0851 | 56671.8268 | 65808.0446 | 92754.1822 | 8.12 | 8.7538e-05 | 0.33301 | 1.424 | 0.16392 | 1.0258 | 1.3066 | 0.36581 | 1.2761 | 1.3462e-10 | 0.48104
268.8387 | 2.228 | 93.2032 | 17.0919 | 43.0176 | 6.319 | 1617.6443 | 0.0032123 | 0.00020615 | 0.0034185 | 0 | 990.5143 | 27.3311 | 0 | 0 | 0 | 0 | 0 | 0 | -181355.8556 | -32448.3341 | -25786.4973 | 0 | 0 | 45468.8053 | 0 | 41843.9179 | 98561.0041 | 0 | 0 | -45468.8053 | 56717.0862 | 65859.7921 | 92837.2328 | 8.117 | 8.757e-05 | 0.33301 | 1.424 | 0.16392 | 1.0258 | 1.3066 | 0.36581 | 1.2761 | 1.3452e-10 | 0.4812
268.9454 | 2.2288 | 93.2032 | 17.0857 | 43.0325 | 6.3212 | 1618.2345 | 0.003211 | 0.00020606 | 0.0034171 | 0 | 991.0689 | 27.3666 | 0 | 0 | 0 | 0 | 0 | 0 | -181445.7048 | -32454.1001 | -25795.8443 | 0 | 0 | 45504.5241 | 0 | 41860.0012 | 98622.3453 | 0 | 0 | -45504.5241 | 56762.3441 | 65911.5376 | 92920.3422 | 8.1141 | 8.7602e-05 | 0.33301 | 1.424 | 0.16392 | 1.0258 | 1.3066 | 0.36581 | 1.2761 | 1.3442e-10 | 0.48137
269.0204 | 2.2293 | 93.2032 | 17.0814 | 43.043 | 6.3227 | 1618.65 | 0.0032282 | 0.00020599 | 0.0034342 | 0 | 991.4594 | 27.3916 | 0 | 0 | 0 | 0 | 0 | 0 | -181508.9762 | -32458.1605 | -25802.4263 | 0 | 0 | 45529.6063 | 0 | 41871.327 | 98665.4207 | 0 | 0 | -45529.6063 | 56794.0937 | 65947.8739 | 92978.7397 | 8.112 | 8.7625e-05 | 0.33301 | 1.424 | 0.16392 | 1.0258 | 1.3066 | 0.36581 | 1.2761 | 1.3435e-10 | 0.48148
269.0738 | 2.2297 | 93.2033 | 17.0783 | 43.0504 | 6.3238 | 1618.9464 | 0.0032087 | 0.00020595 | 0.0034147 | 0 | 991.738 | 27.4095 | 0 | 0 | 0 | 0 | 0 | 0 | -181554.1129 | -32461.0572 | -25807.1219 | 0 | 0 | 45547.5015 | 0 | 41879.4066 | 98696.1542 | 0 | 0 | -45547.5015 | 56816.7475 | 65973.7986 | 93020.4228 | 8.1105 | 8.7641e-05 | 0.33301 | 1.424 | 0.16392 | 1.0258 | 1.3066 | 0.36581 | 1.2761 | 1.343e-10 | 0.48157
269.1273 | 2.2301 | 93.2033 | 17.0752 | 43.0579 | 6.3249 | 1619.242 | 0.0032076 | 0.0002059 | 0.0034135 | 0 | 992.0158 | 27.4273 | 0 | 0 | 0 | 0 | 0 | 0 | -181599.1134 | -32463.945 | -25811.8032 | 0 | 0 | 45565.3964 | 0 | 41887.4619 | 98726.8873 | 0 | 0 | -45565.3964 | 56839.4254 | 65999.7227 | 93062.1208 | 8.109 | 8.7657e-05 | 0.33301 | 1.424 | 0.16392 | 1.0258 | 1.3066 | 0.36581 | 1.2761 | 1.3425e-10 | 0.48165
269.1808 | 2.2305 | 93.2033 | 17.0721 | 43.0654 | 6.326 | 1619.5376 | 0.003207 | 0.00020586 | 0.0034128 | 0 | 992.2936 | 27.4451 | 0 | 0 | 0 | 0 | 0 | 0 | -181644.1098 | -32466.8327 | -25816.4842 | 0 | 0 | 45583.2909 | 0 | 41895.5164 | 98757.6198 | 0 | 0 | -45583.2909 | 56862.1034 | 66025.6462 | 93103.8335 | 8.1075 | 8.7673e-05 | 0.33301 | 1.424 | 0.16392 | 1.0258 | 1.3066 | 0.36581 | 1.2761 | 1.342e-10 | 0.48173
269.2877 | 2.2312 | 93.2033 | 17.0659 | 43.0803 | 6.3282 | 1620.1288 | 0.0032068 | 0.00020578 | 0.0034126 | 0 | 992.8491 | 27.4808 | 0 | 0 | 0 | 0 | 0 | 0 | -181734.116 | -32472.6088 | -25825.8474 | 0 | 0 | 45619.0787 | 0 | 41911.6278 | 98819.083 | 0 | 0 | -45619.0787 | 56907.4552 | 66077.4917 | 93187.3031 | 8.1046 | 8.7705e-05 | 0.33301 | 1.424 | 0.16392 | 1.0258 | 1.3066 | 0.36581 | 1.2761 | 1.341e-10 | 0.4819
269.3947 | 2.232 | 93.2033 | 17.0597 | 43.0953 | 6.3304 | 1620.7201 | 0.0032055 | 0.00020569 | 0.0034112 | 0 | 993.4048 | 27.5164 | 0 | 0 | 0 | 0 | 0 | 0 | -181824.1346 | -32478.3857 | -25835.212 | 0 | 0 | 45654.865 | 0 | 41927.7415 | 98880.5438 | 0 | 0 | -45654.865 | 56952.8023 | 66129.335 | 93270.8317 | 8.1016 | 8.7737e-05 | 0.33301 | 1.424 | 0.16392 | 1.0258 | 1.3066 | 0.36581 | 1.2761 | 1.34e-10 | 0.48206
269.5016 | 2.2328 | 93.2033 | 17.0535 | 43.1102 | 6.3326 | 1621.3114 | 0.0032042 | 0.00020561 | 0.0034098 | 0 | 993.9604 | 27.5521 | 0 | 0 | 0 | 0 | 0 | 0 | -181914.1492 | -32484.1624 | -25844.5761 | 0 | 0 | 45690.6497 | 0 | 41943.8544 | 98942.0022 | 0 | 0 | -45690.6497 | 56998.1479 | 66181.176 | 93354.4192 | 8.0987 | 8.7769e-05 | 0.33301 | 1.424 | 0.16392 | 1.0258 | 1.3066 | 0.36581 | 1.2761 | 1.339e-10 | 0.48222
269.5766 | 2.2333 | 93.2034 | 17.0492 | 43.1206 | 6.3341 | 1621.727 | 0.0032213 | 0.00020554 | 0.0034268 | 0 | 994.3509 | 27.5771 | 0 | 0 | 0 | 0 | 0 | 0 | -181977.4243 | -32488.223 | -25851.1586 | 0 | 0 | 45715.7339 | 0 | 41955.1808 | 98985.0837 | 0 | 0 | -45715.7339 | 57029.9029 | 66217.5151 | 93413.0492 | 8.0966 | 8.7791e-05 | 0.33301 | 1.424 | 0.16392 | 1.0258 | 1.3066 | 0.36581 | 1.2761 | 1.3383e-10 | 0.48234
269.6302 | 2.2337 | 93.2034 | 17.0461 | 43.128 | 6.3352 | 1622.0239 | 0.0032019 | 0.00020549 | 0.0034074 | 0 | 994.6301 | 27.5949 | 0 | 0 | 0 | 0 | 0 | 0 | -182022.6439 | -32491.125 | -25855.8628 | 0 | 0 | 45733.6623 | 0 | 41963.2753 | 99015.8762 | 0 | 0 | -45733.6623 | 57052.6009 | 66243.4879 | 93454.9727 | 8.0951 | 8.7807e-05 | 0.33301 | 1.424 | 0.16392 | 1.0258 | 1.3066 | 0.36581 | 1.2761 | 1.3378e-10 | 0.48242
269.6838 | 2.2341 | 93.2034 | 17.043 | 43.1355 | 6.3363 | 1622.3201 | 0.0032008 | 0.00020545 | 0.0034063 | 0 | 994.9083 | 27.6128 | 0 | 0 | 0 | 0 | 0 | 0 | -182067.7274 | -32494.0182 | -25860.5528 | 0 | 0 | 45751.5904 | 0 | 41971.3454 | 99046.6683 | 0 | 0 | -45751.5904 | 57075.3229 | 66269.46 | 93496.911 | 8.0936 | 8.7823e-05 | 0.33301 | 1.424 | 0.16392 | 1.0258 | 1.3066 | 0.36581 | 1.2761 | 1.3373e-10 | 0.4825
269.7374 | 2.2344 | 93.2034 | 17.0399 | 43.143 | 6.3374 | 1622.6162 | 0.0032002 | 0.0002054 | 0.0034056 | 0 | 995.1866 | 27.6307 | 0 | 0 | 0 | 0 | 0 | 0 | -182112.8069 | -32496.9111 | -25865.2423 | 0 | 0 | 45769.518 | 0 | 41979.4148 | 99077.4597 | 0 | 0 | -45769.518 | 57098.0449 | 66295.4316 | 93538.8641 | 8.0922 | 8.7839e-05 | 0.33301 | 1.424 | 0.16392 | 1.0258 | 1.3066 | 0.36581 | 1.2761 | 1.3368e-10 | 0.48259
269.8445 | 2.2352 | 93.2034 | 17.0337 | 43.1579 | 6.3396 | 1623.2085 | 0.0032 | 0.00020532 | 0.0034053 | 0 | 995.7432 | 27.6664 | 0 | 0 | 0 | 0 | 0 | 0 | -182202.979 | -32502.6979 | -25874.6229 | 0 | 0 | 45805.372 | 0 | 41995.5559 | 99139.0405 | 0 | 0 | -45805.372 | 57143.4846 | 66347.373 | 93622.8148 | 8.0892 | 8.7871e-05 | 0.33301 | 1.424 | 0.16392 | 1.0258 | 1.3066 | 0.36581 | 1.2761 | 1.3358e-10 | 0.48275
269.9517 | 2.236 | 93.2035 | 17.0275 | 43.1728 | 6.3418 | 1623.8009 | 0.0031987 | 0.00020523 | 0.0034039 | 0 | 996.2999 | 27.7021 | 0 | 0 | 0 | 0 | 0 | 0 | -182293.1632 | -32508.4854 | -25884.0047 | 0 | 0 | 45841.2244 | 0 | 42011.6992 | 99200.6188 | 0 | 0 | -45841.2244 | 57188.9196 | 66399.312 | 93706.8248 | 8.0863 | 8.7903e-05 | 0.33301 | 1.424 | 0.16392 | 1.0258 | 1.3066 | 0.36581 | 1.2761 | 1.3348e-10 | 0.48291
270.0589 | 2.2367 | 93.2035 | 17.0214 | 43.1877 | 6.344 | 1624.3932 | 0.0031974 | 0.00020515 | 0.0034025 | 0 | 996.8565 | 27.7378 | 0 | 0 | 0 | 0 | 0 | 0 | -182383.3431 | -32514.2727 | -25893.386 | 0 | 0 | 45877.0751 | 0 | 42027.8417 | 99262.1945 | 0 | 0 | -45877.0751 | 57234.3527 | 66451.2485 | 93790.8939 | 8.0833 | 8.7935e-05 | 0.33301 | 1.424 | 0.16392 | 1.0258 | 1.3066 | 0.36581 | 1.2761 | 1.3338e-10 | 0.48308
270.1339 | 2.2373 | 93.2035 | 17.017 | 43.1981 | 6.3455 | 1624.8088 | 0.0032143 | 0.00020508 | 0.0034194 | 0 | 997.2471 | 27.7628 | 0 | 0 | 0 | 0 | 0 | 0 | -182446.6211 | -32518.3336 | -25899.9688 | 0 | 0 | 45902.1609 | 0 | 42039.1687 | 99305.2815 | 0 | 0 | -45902.1609 | 57266.1128 | 66487.59 | 93849.757 | 8.0812 | 8.7958e-05 | 0.33301 | 1.424 | 0.16392 | 1.0258 | 1.3066 | 0.36581 | 1.2761 | 1.3331e-10 | 0.48319
270.1876 | 2.2376 | 93.2036 | 17.0139 | 43.2055 | 6.3466 | 1625.1063 | 0.003195 | 0.00020503 | 0.0034001 | 0 | 997.5267 | 27.7807 | 0 | 0 | 0 | 0 | 0 | 0 | -182491.9236 | -32521.2408 | -25904.6816 | 0 | 0 | 45920.1225 | 0 | 42047.278 | 99336.133 | 0 | 0 | -45920.1225 | 57288.855 | 66513.6109 | 93891.9225 | 8.0798 | 8.7974e-05 | 0.33301 | 1.424 | 0.16392 | 1.0258 | 1.3066 | 0.36581 | 1.2761 | 1.3326e-10 | 0.48327
270.2413 | 2.238 | 93.2036 | 17.0108 | 43.2129 | 6.3477 | 1625.403 | 0.0031939 | 0.00020499 | 0.0033989 | 0 | 997.8055 | 27.7986 | 0 | 0 | 0 | 0 | 0 | 0 | -182537.0903 | -32524.1394 | -25909.3802 | 0 | 0 | 45938.0837 | 0 | 42055.363 | 99366.9841 | 0 | 0 | -45938.0837 | 57311.6211 | 66539.6311 | 93934.1029 | 8.0783 | 8.799e-05 | 0.33301 | 1.424 | 0.16392 | 1.0258 | 1.3066 | 0.36581 | 1.2761 | 1.3321e-10 | 0.48336
270.295 | 2.2384 | 93.2036 | 17.0078 | 43.2204 | 6.3488 | 1625.6997 | 0.0031933 | 0.00020495 | 0.0033982 | 0 | 998.0843 | 27.8165 | 0 | 0 | 0 | 0 | 0 | 0 | -182582.2527 | -32527.0377 | -25914.0784 | 0 | 0 | 45956.0445 | 0 | 42063.4472 | 99397.8344 | 0 | 0 | -45956.0445 | 57334.3872 | 66565.6507 | 93976.2982 | 8.0768 | 8.8006e-05 | 0.33301 | 1.424 | 0.16392 | 1.0258 | 1.3066 | 0.36581 | 1.2761 | 1.3316e-10 | 0.48344
270.4024 | 2.2392 | 93.2036 | 17.0016 | 43.2353 | 6.3509 | 1626.2931 | 0.0031931 | 0.00020486 | 0.003398 | 0 | 998.6419 | 27.8523 | 0 | 0 | 0 | 0 | 0 | 0 | -182672.5907 | -32532.8351 | -25923.4762 | 0 | 0 | 45991.9648 | 0 | 42079.6181 | 99459.5329 | 0 | 0 | -45991.9648 | 57379.9149 | 66617.688 | 94060.7333 | 8.0739 | 8.8038e-05 | 0.33301 | 1.424 | 0.16392 | 1.0258 | 1.3066 | 0.36581 | 1.2761 | 1.3306e-10 | 0.4836
270.5098 | 2.2399 | 93.2036 | 16.9954 | 43.2502 | 6.3531 | 1626.8865 | 0.0031918 | 0.00020477 | 0.0033966 | 0 | 999.1996 | 27.888 | 0 | 0 | 0 | 0 | 0 | 0 | -182762.9406 | -32538.6332 | -25932.8752 | 0 | 0 | 46027.8832 | 0 | 42095.791 | 99521.2286 | 0 | 0 | -46027.8832 | 57425.4376 | 66669.7227 | 94145.2279 | 8.0709 | 8.807e-05 | 0.33301 | 1.424 | 0.16392 | 1.0258 | 1.3066 | 0.36581 | 1.2761 | 1.3296e-10 | 0.48377
270.6172 | 2.2407 | 93.2036 | 16.9893 | 43.265 | 6.3553 | 1627.48 | 0.0031905 | 0.00020469 | 0.0033951 | 0 | 999.7572 | 27.9238 | 0 | 0 | 0 | 0 | 0 | 0 | -182853.2858 | -32544.4311 | -25942.2738 | 0 | 0 | 46063.7999 | 0 | 42111.9631 | 99582.9216 | 0 | 0 | -46063.7999 | 57470.9585 | 66721.7548 | 94229.782 | 8.068 | 8.8103e-05 | 0.33301 | 1.424 | 0.16392 | 1.0258 | 1.3066 | 0.36581 | 1.2761 | 1.3286e-10 | 0.48393
270.6922 | 2.2412 | 93.2037 | 16.985 | 43.2754 | 6.3568 | 1627.8956 | 0.0032073 | 0.00020462 | 0.0034119 | 0 | 1000.1478 | 27.9488 | 0 | 0 | 0 | 0 | 0 | 0 | -182916.566 | -32548.4921 | -25948.8568 | 0 | 0 | 46088.8869 | 0 | 42123.2905 | 99626.0136 | 0 | 0 | -46088.8869 | 57502.7231 | 66758.0982 | 94288.879 | 8.0659 | 8.8125e-05 | 0.33301 | 1.424 | 0.16392 | 1.0258 | 1.3066 | 0.36581 | 1.2761 | 1.3279e-10 | 0.48404
270.746 | 2.2416 | 93.2037 | 16.9819 | 43.2828 | 6.3579 | 1628.1936 | 0.0031881 | 0.00020457 | 0.0033927 | 0 | 1000.428 | 27.9667 | 0 | 0 | 0 | 0 | 0 | 0 | -182961.9514 | -32551.4047 | -25953.5782 | 0 | 0 | 46106.8818 | 0 | 42131.4146 | 99656.9242 | 0 | 0 | -46106.8818 | 57525.5095 | 66784.1672 | 94331.2883 | 8.0644 | 8.8141e-05 | 0.33301 | 1.424 | 0.16392 | 1.0258 | 1.3066 | 0.36581 | 1.2761 | 1.3274e-10 | 0.48413
270.7998 | 2.242 | 93.2037 | 16.9788 | 43.2902 | 6.359 | 1628.4909 | 0.003187 | 0.00020453 | 0.0033916 | 0 | 1000.7073 | 27.9847 | 0 | 0 | 0 | 0 | 0 | 0 | -183007.2011 | -32554.3086 | -25958.2855 | 0 | 0 | 46124.8762 | 0 | 42139.5145 | 99687.8342 | 0 | 0 | -46124.8762 | 57548.3198 | 66810.2355 | 94373.7124 | 8.063 | 8.8157e-05 | 0.33301 | 1.424 | 0.16392 | 1.0258 | 1.3066 | 0.36581 | 1.2761 | 1.3269e-10 | 0.48421
270.8536 | 2.2423 | 93.2037 | 16.9757 | 43.2977 | 6.3601 | 1628.7881 | 0.0031864 | 0.00020448 | 0.0033909 | 0 | 1000.9866 | 28.0026 | 0 | 0 | 0 | 0 | 0 | 0 | -183052.4467 | -32557.2122 | -25962.9923 | 0 | 0 | 46142.8701 | 0 | 42147.6136 | 99718.7435 | 0 | 0 | -46142.8701 | 57571.1299 | 66836.3031 | 94416.1515 | 8.0615 | 8.8173e-05 | 0.33301 | 1.424 | 0.16392 | 1.0258 | 1.3066 | 0.36581 | 1.2761 | 1.3264e-10 | 0.48429
270.9612 | 2.2431 | 93.2037 | 16.9696 | 43.3125 | 6.3623 | 1629.3825 | 0.0031862 | 0.0002044 | 0.0033906 | 0 | 1001.5452 | 28.0384 | 0 | 0 | 0 | 0 | 0 | 0 | -183142.9506 | -32563.0202 | -25972.4074 | 0 | 0 | 46178.8566 | 0 | 42163.8141 | 99780.5597 | 0 | 0 | -46178.8566 | 57616.7456 | 66888.4364 | 94501.0745 | 8.0586 | 8.8206e-05 | 0.33301 | 1.424 | 0.16392 | 1.0258 | 1.3066 | 0.36581 | 1.2761 | 1.3253e-10 | 0.48445
271.0688 | 2.2438 | 93.2038 | 16.9634 | 43.3274 | 6.3645 | 1629.9771 | 0.0031849 | 0.00020431 | 0.0033892 | 0 | 1002.1039 | 28.0743 | 0 | 0 | 0 | 0 | 0 | 0 | -183233.4661 | -32568.829 | -25981.8236 | 0 | 0 | 46214.8411 | 0 | 42180.0167 | 99842.3729 | 0 | 0 | -46214.8411 | 57662.3562 | 66940.5668 | 94586.0572 | 8.0556 | 8.8238e-05 | 0.33301 | 1.424 | 0.16392 | 1.0258 | 1.3066 | 0.36581 | 1.2761 | 1.3243e-10 | 0.48462
271.1765 | 2.2446 | 93.2038 | 16.9573 | 43.3422 | 6.3666 | 1630.5716 | 0.0031835 | 0.00020422 | 0.0033878 | 0 | 1002.6626 | 28.1101 | 0 | 0 | 0 | 0 | 0 | 0 | -183323.9767 | -32574.6375 | -25991.2394 | 0 | 0 | 46250.8238 | 0 | 42196.2184 | 99904.1832 | 0 | 0 | -46250.8238 | 57707.9647 | 66992.6945 | 94671.0995 | 8.0527 | 8.827e-05 | 0.33301 | 1.424 | 0.16392 | 1.0258 | 1.3066 | 0.36581 | 1.2761 | 1.3233e-10 | 0.48478
271.2515 | 2.2451 | 93.2038 | 16.953 | 43.3525 | 6.3682 | 1630.9872 | 0.0032003 | 0.00020415 | 0.0034044 | 0 | 1003.0532 | 28.1351 | 0 | 0 | 0 | 0 | 0 | 0 | -183387.2582 | -32578.6986 | -25997.8225 | 0 | 0 | 46275.9118 | 0 | 42207.546 | 99947.2797 | 0 | 0 | -46275.9118 | 57739.7337 | 67029.0393 | 94730.4313 | 8.0506 | 8.8292e-05 | 0.33301 | 1.424 | 0.16392 | 1.0258 | 1.3066 | 0.36581 | 1.2761 | 1.3227e-10 | 0.48489
271.3054 | 2.2455 | 93.2039 | 16.9499 | 43.3599 | 6.3693 | 1631.2858 | 0.0031812 | 0.00020411 | 0.0033853 | 0 | 1003.3338 | 28.153 | 0 | 0 | 0 | 0 | 0 | 0 | -183432.7265 | -32581.6165 | -26002.5525 | 0 | 0 | 46293.9399 | 0 | 42215.685 | 99978.2493 | 0 | 0 | -46293.9399 | 57762.5643 | 67055.1564 | 94773.086 | 8.0492 | 8.8309e-05 | 0.33301 | 1.424 | 0.16392 | 1.0258 | 1.3066 | 0.36581 | 1.2761 | 1.3222e-10 | 0.48498
271.3594 | 2.2459 | 93.2039 | 16.9468 | 43.3673 | 6.3703 | 1631.5836 | 0.0031801 | 0.00020406 | 0.0033842 | 0 | 1003.6137 | 28.171 | 0 | 0 | 0 | 0 | 0 | 0 | -183478.0594 | -32584.5257 | -26007.2685 | 0 | 0 | 46311.9675 | 0 | 42223.7998 | 100009.2184 | 0 | 0 | -46311.9675 | 57785.4186 | 67081.2728 | 94815.7557 | 8.0477 | 8.8325e-05 | 0.33301 | 1.424 | 0.16392 | 1.0258 | 1.3066 | 0.36581 | 1.2761 | 1.3217e-10 | 0.48506
271.4133 | 2.2463 | 93.2039 | 16.9437 | 43.3747 | 6.3714 | 1631.8813 | 0.0031794 | 0.00020402 | 0.0033834 | 0 | 1003.8935 | 28.189 | 0 | 0 | 0 | 0 | 0 | 0 | -183523.388 | -32587.4347 | -26011.984 | 0 | 0 | 46329.9946 | 0 | 42231.9137 | 100040.1866 | 0 | 0 | -46329.9946 | 57808.2729 | 67107.3885 | 94858.4404 | 8.0462 | 8.8341e-05 | 0.33301 | 1.424 | 0.16392 | 1.0258 | 1.3066 | 0.36581 | 1.2761 | 1.3212e-10 | 0.48514
271.5211 | 2.247 | 93.2039 | 16.9376 | 43.3896 | 6.3736 | 1632.4769 | 0.0031792 | 0.00020393 | 0.0033832 | 0 | 1004.4531 | 28.2249 | 0 | 0 | 0 | 0 | 0 | 0 | -183614.0578 | -32593.2534 | -26021.4163 | 0 | 0 | 46366.0473 | 0 | 42248.144 | 100102.1206 | 0 | 0 | -46366.0473 | 57853.9767 | 67159.6177 | 94943.8546 | 8.0433 | 8.8373e-05 | 0.33301 | 1.424 | 0.16392 | 1.0258 | 1.3066 | 0.36581 | 1.2761 | 1.3202e-10 | 0.4853
271.629 | 2.2478 | 93.2039 | 16.9314 | 43.4044 | 6.3758 | 1633.0725 | 0.0031779 | 0.00020384 | 0.0033817 | 0 | 1005.0129 | 28.2608 | 0 | 0 | 0 | 0 | 0 | 0 | -183704.7391 | -32599.0728 | -26030.8498 | 0 | 0 | 46402.0979 | 0 | 42264.3762 | 100164.0513 | 0 | 0 | -46402.0979 | 57899.6751 | 67211.8439 | 95029.3288 | 8.0403 | 8.8405e-05 | 0.33301 | 1.424 | 0.16392 | 1.0258 | 1.3066 | 0.36581 | 1.2761 | 1.3191e-10 | 0.48547
271.7368 | 2.2485 | 93.2039 | 16.9253 | 43.4192 | 6.378 | 1633.6681 | 0.0031766 | 0.00020376 | 0.0033803 | 0 | 1005.5726 | 28.2967 | 0 | 0 | 0 | 0 | 0 | 0 | -183795.4151 | -32604.8919 | -26040.2827 | 0 | 0 | 46438.1465 | 0 | 42280.6075 | 100225.9789 | 0 | 0 | -46438.1465 | 57945.3714 | 67264.0671 | 95114.863 | 8.0374 | 8.8438e-05 | 0.33301 | 1.424 | 0.16392 | 1.0258 | 1.3066 | 0.36581 | 1.2761 | 1.3182e-10 | 0.48563
271.8119 | 2.2491 | 93.204 | 16.921 | 43.4295 | 6.3795 | 1634.0837 | 0.0031932 | 0.00020369 | 0.0033969 | 0 | 1005.9632 | 28.3216 | 0 | 0 | 0 | 0 | 0 | 0 | -183858.6972 | -32608.953 | -26046.8659 | 0 | 0 | 46463.2353 | 0 | 42291.9353 | 100269.0794 | 0 | 0 | -46463.2353 | 57977.1441 | 67300.4129 | 95174.4303 | 8.0354 | 8.846e-05 | 0.33301 | 1.424 | 0.16392 | 1.0258 | 1.3066 | 0.36581 | 1.2761 | 1.3175e-10 | 0.48574
271.8659 | 2.2494 | 93.204 | 16.918 | 43.4368 | 6.3806 | 1634.3829 | 0.0031742 | 0.00020364 | 0.0033778 | 0 | 1006.2443 | 28.3396 | 0 | 0 | 0 | 0 | 0 | 0 | -183904.2484 | -32611.8763 | -26051.6046 | 0 | 0 | 46481.2966 | 0 | 42300.0891 | 100300.1081 | 0 | 0 | -46481.2966 | 58000.019 | 67326.5782 | 95217.3322 | 8.0339 | 8.8476e-05 | 0.33301 | 1.424 | 0.16392 | 1.0258 | 1.3066 | 0.36581 | 1.2761 | 1.317e-10 | 0.48582
271.92 | 2.2498 | 93.204 | 16.9149 | 43.4443 | 6.3816 | 1634.6812 | 0.0031731 | 0.0002036 | 0.0033767 | 0 | 1006.5247 | 28.3576 | 0 | 0 | 0 | 0 | 0 | 0 | -183949.6644 | -32614.7908 | -26056.3292 | 0 | 0 | 46499.3574 | 0 | 42308.2187 | 100331.1362 | 0 | 0 | -46499.3574 | 58022.9175 | 67352.7427 | 95260.2491 | 8.0324 | 8.8492e-05 | 0.33301 | 1.424 | 0.16392 | 1.0258 | 1.3066 | 0.36581 | 1.2761 | 1.3165e-10 | 0.48591
271.974 | 2.2502 | 93.204 | 16.9118 | 43.4517 | 6.3827 | 1634.9795 | 0.0031724 | 0.00020355 | 0.003376 | 0 | 1006.805 | 28.3756 | 0 | 0 | 0 | 0 | 0 | 0 | -183995.0761 | -32617.7051 | -26061.0533 | 0 | 0 | 46517.4177 | 0 | 42316.3476 | 100362.1635 | 0 | 0 | -46517.4177 | 58045.8159 | 67378.9064 | 95303.1811 | 8.031 | 8.8509e-05 | 0.33301 | 1.424 | 0.16392 | 1.0258 | 1.3066 | 0.36581 | 1.2761 | 1.316e-10 | 0.48599
272.0821 | 2.2509 | 93.204 | 16.9057 | 43.4665 | 6.3849 | 1635.5762 | 0.0031722 | 0.00020346 | 0.0033757 | 0 | 1007.3657 | 28.4116 | 0 | 0 | 0 | 0 | 0 | 0 | -184085.9119 | -32623.5345 | -26070.5029 | 0 | 0 | 46553.5366 | 0 | 42332.6075 | 100424.2152 | 0 | 0 | -46553.5366 | 58091.6077 | 67431.2316 | 95389.0901 | 8.028 | 8.8541e-05 | 0.33301 | 1.424 | 0.16392 | 1.0258 | 1.3066 | 0.36581 | 1.2761 | 1.315e-10 | 0.48615
272.1902 | 2.2517 | 93.2041 | 16.8996 | 43.4812 | 6.3871 | 1636.1729 | 0.0031709 | 0.00020338 | 0.0033743 | 0 | 1007.9264 | 28.4475 | 0 | 0 | 0 | 0 | 0 | 0 | -184176.7589 | -32629.3645 | -26079.9536 | 0 | 0 | 46589.6534 | 0 | 42348.8694 | 100486.2636 | 0 | 0 | -46589.6534 | 58137.3941 | 67483.5536 | 95475.0593 | 8.0251 | 8.8573e-05 | 0.33301 | 1.424 | 0.16392 | 1.0258 | 1.3066 | 0.36581 | 1.2761 | 1.314e-10 | 0.48631
272.2983 | 2.2525 | 93.2041 | 16.8934 | 43.496 | 6.3892 | 1636.7696 | 0.0031695 | 0.00020329 | 0.0033728 | 0 | 1008.4871 | 28.4835 | 0 | 0 | 0 | 0 | 0 | 0 | -184267.6003 | -32635.1942 | -26089.4038 | 0 | 0 | 46625.7679 | 0 | 42365.1304 | 100548.3085 | 0 | 0 | -46625.7679 | 58183.1781 | 67535.8724 | 95561.0887 | 8.0222 | 8.8605e-05 | 0.33301 | 1.424 | 0.16392 | 1.0258 | 1.3066 | 0.36581 | 1.2761 | 1.313e-10 | 0.48648
272.3734 | 2.253 | 93.2041 | 16.8892 | 43.5063 | 6.3907 | 1637.1852 | 0.003186 | 0.00020322 | 0.0033893 | 0 | 1008.8777 | 28.5085 | 0 | 0 | 0 | 0 | 0 | 0 | -184330.8822 | -32639.2553 | -26095.9869 | 0 | 0 | 46650.857 | 0 | 42376.458 | 100591.4124 | 0 | 0 | -46650.857 | 58214.9544 | 67572.2187 | 95620.8925 | 8.0201 | 8.8628e-05 | 0.33301 | 1.424 | 0.16392 | 1.0258 | 1.3066 | 0.36581 | 1.2761 | 1.3123e-10 | 0.48659
272.4275 | 2.2534 | 93.2042 | 16.8861 | 43.5136 | 6.3918 | 1637.4849 | 0.0031672 | 0.00020317 | 0.0033703 | 0 | 1009.1594 | 28.5265 | 0 | 0 | 0 | 0 | 0 | 0 | -184376.5164 | -32642.1839 | -26100.7342 | 0 | 0 | 46668.9516 | 0 | 42384.6267 | 100622.5002 | 0 | 0 | -46668.9516 | 58237.8735 | 67598.4321 | 95664.0433 | 8.0187 | 8.8644e-05 | 0.33301 | 1.424 | 0.16392 | 1.0258 | 1.3066 | 0.36581 | 1.2761 | 1.3118e-10 | 0.48667
272.4817 | 2.2537 | 93.2042 | 16.8831 | 43.521 | 6.3929 | 1637.7837 | 0.0031661 | 0.00020313 | 0.0033692 | 0 | 1009.4403 | 28.5445 | 0 | 0 | 0 | 0 | 0 | 0 | -184422.0156 | -32645.1038 | -26105.4675 | 0 | 0 | 46687.0456 | 0 | 42392.7712 | 100653.5874 | 0 | 0 | -46687.0456 | 58260.8162 | 67624.6448 | 95707.2092 | 8.0172 | 8.866e-05 | 0.33301 | 1.424 | 0.16392 | 1.0258 | 1.3066 | 0.36581 | 1.2761 | 1.3113e-10 | 0.48675
272.5358 | 2.2541 | 93.2042 | 16.88 | 43.5284 | 6.394 | 1638.0825 | 0.0031654 | 0.00020308 | 0.0033685 | 0 | 1009.7211 | 28.5625 | 0 | 0 | 0 | 0 | 0 | 0 | -184467.5104 | -32648.0234 | -26110.2003 | 0 | 0 | 46705.1391 | 0 | 42400.9149 | 100684.6737 | 0 | 0 | -46705.1391 | 58283.7587 | 67650.8566 | 95750.3902 | 8.0158 | 8.8677e-05 | 0.33301 | 1.424 | 0.16392 | 1.0258 | 1.3066 | 0.36581 | 1.2761 | 1.3108e-10 | 0.48683
272.6441 | 2.2549 | 93.2042 | 16.8739 | 43.5432 | 6.3962 | 1638.6803 | 0.0031652 | 0.00020299 | 0.0033682 | 0 | 1010.2828 | 28.5986 | 0 | 0 | 0 | 0 | 0 | 0 | -184558.5122 | -32653.8634 | -26119.6671 | 0 | 0 | 46741.3243 | 0 | 42417.2046 | 100746.8433 | 0 | 0 | -46741.3243 | 58329.6387 | 67703.2777 | 95836.7976 | 8.0128 | 8.8709e-05 | 0.33301 | 1.424 | 0.16392 | 1.0258 | 1.3066 | 0.36581 | 1.2761 | 1.3098e-10 | 0.48699
272.7525 | 2.2556 | 93.2042 | 16.8678 | 43.5579 | 6.3983 | 1639.2781 | 0.0031638 | 0.00020291 | 0.0033668 | 0 | 1010.8446 | 28.6346 | 0 | 0 | 0 | 0 | 0 | 0 | -184649.525 | -32659.7041 | -26129.1351 | 0 | 0 | 46777.5072 | 0 | 42433.4962 | 100809.0093 | 0 | 0 | -46777.5072 | 58375.5131 | 67755.6955 | 95923.2653 | 8.0099 | 8.8741e-05 | 0.33301 | 1.424 | 0.16392 | 1.0258 | 1.3066 | 0.36581 | 1.2761 | 1.3088e-10 | 0.48716
272.8608 | 2.2564 | 93.2042 | 16.8616 | 43.5727 | 6.4005 | 1639.8759 | 0.0031625 | 0.00020282 | 0.0033653 | 0 | 1011.4063 | 28.6706 | 0 | 0 | 0 | 0 | 0 | 0 | -184740.5319 | -32665.5445 | -26138.6025 | 0 | 0 | 46813.6878 | 0 | 42449.7868 | 100871.1716 | 0 | 0 | -46813.6878 | 58421.3849 | 67808.11 | 96009.7935 | 8.007 | 8.8774e-05 | 0.33301 | 1.424 | 0.16392 | 1.0258 | 1.3066 | 0.36581 | 1.2761 | 1.3078e-10 | 0.48732
272.9359 | 2.2569 | 93.2043 | 16.8574 | 43.5829 | 6.402 | 1640.2915 | 0.0031789 | 0.00020275 | 0.0033816 | 0 | 1011.7969 | 28.6956 | 0 | 0 | 0 | 0 | 0 | 0 | -184803.8127 | -32669.6055 | -26145.1855 | 0 | 0 | 46838.7769 | 0 | 42461.1142 | 100914.2784 | 0 | 0 | -46838.7769 | 58453.1642 | 67844.4564 | 96069.8345 | 8.005 | 8.8796e-05 | 0.33301 | 1.424 | 0.16392 | 1.0258 | 1.3066 | 0.36581 | 1.2761 | 1.3071e-10 | 0.48743
272.9902 | 2.2573 | 93.2043 | 16.8543 | 43.5902 | 6.4031 | 1640.5917 | 0.0031601 | 0.0002027 | 0.0033628 | 0 | 1012.0791 | 28.7137 | 0 | 0 | 0 | 0 | 0 | 0 | -184849.53 | -32672.5394 | -26149.9414 | 0 | 0 | 46856.9048 | 0 | 42469.2978 | 100945.4254 | 0 | 0 | -46856.9048 | 58476.1276 | 67870.718 | 96113.236 | 8.0035 | 8.8812e-05 | 0.33301 | 1.424 | 0.16392 | 1.0258 | 1.3066 | 0.36581 | 1.2761 | 1.3066e-10 | 0.48751
273.0444 | 2.2576 | 93.2043 | 16.8513 | 43.5976 | 6.4042 | 1640.8911 | 0.003159 | 0.00020265 | 0.0033617 | 0 | 1012.3605 | 28.7317 | 0 | 0 | 0 | 0 | 0 | 0 | -184895.1123 | -32675.4646 | -26154.6833 | 0 | 0 | 46875.032 | 0 | 42477.4572 | 100976.5717 | 0 | 0 | -46875.032 | 58499.1145 | 67896.9787 | 96156.6527 | 8.002 | 8.8829e-05 | 0.33301 | 1.424 | 0.16392 | 1.0258 | 1.3066 | 0.36581 | 1.2761 | 1.3061e-10 | 0.48759
273.0987 | 2.258 | 93.2043 | 16.8482 | 43.605 | 6.4053 | 1641.1905 | 0.0031583 | 0.00020261 | 0.0033609 | 0 | 1012.6418 | 28.7498 | 0 | 0 | 0 | 0 | 0 | 0 | -184940.6902 | -32678.3896 | -26159.4248 | 0 | 0 | 46893.1586 | 0 | 42485.6158 | 101007.717 | 0 | 0 | -46893.1586 | 58522.1012 | 67923.2386 | 96200.0846 | 8.0006 | 8.8845e-05 | 0.33301 | 1.424 | 0.16392 | 1.0258 | 1.3066 | 0.36581 | 1.2761 | 1.3056e-10 | 0.48768
273.2073 | 2.2588 | 93.2043 | 16.8421 | 43.6197 | 6.4074 | 1641.7893 | 0.0031581 | 0.00020252 | 0.0033607 | 0 | 1013.2045 | 28.7858 | 0 | 0 | 0 | 0 | 0 | 0 | -185031.8582 | -32684.2402 | -26168.9089 | 0 | 0 | 46929.4101 | 0 | 42501.9352 | 101070.0045 | 0 | 0 | -46929.4101 | 58568.0694 | 67975.7558 | 96286.9938 | 7.9977 | 8.8877e-05 | 0.33301 | 1.424 | 0.16392 | 1.0258 | 1.3066 | 0.36581 | 1.2761 | 1.3046e-10 | 0.48784
273.3158 | 2.2595 | 93.2044 | 16.836 | 43.6345 | 6.4096 | 1642.3882 | 0.0031568 | 0.00020243 | 0.0033592 | 0 | 1013.7673 | 28.8219 | 0 | 0 | 0 | 0 | 0 | 0 | -185123.0368 | -32690.0916 | -26178.3941 | 0 | 0 | 46965.6592 | 0 | 42518.2565 | 101132.2882 | 0 | 0 | -46965.6592 | 58614.0318 | 68028.2694 | 96373.9637 | 7.9947 | 8.891e-05 | 0.33301 | 1.424 | 0.16392 | 1.0258 | 1.3066 | 0.36581 | 1.2761 | 1.3036e-10 | 0.488
273.4244 | 2.2603 | 93.2044 | 16.8299 | 43.6492 | 6.4117 | 1642.9871 | 0.0031554 | 0.00020234 | 0.0033577 | 0 | 1014.3301 | 28.858 | 0 | 0 | 0 | 0 | 0 | 0 | -185214.2092 | -32695.9425 | -26187.8787 | 0 | 0 | 47001.9058 | 0 | 42534.5766 | 101194.568 | 0 | 0 | -47001.9058 | 58659.9914 | 68080.7795 | 96460.9942 | 7.9918 | 8.8942e-05 | 0.33301 | 1.424 | 0.16392 | 1.0258 | 1.3066 | 0.36581 | 1.2761 | 1.3026e-10 | 0.48816
273.4995 | 2.2608 | 93.2044 | 16.8257 | 43.6593 | 6.4132 | 1643.4026 | 0.0031717 | 0.00020227 | 0.0033739 | 0 | 1014.7207 | 28.883 | 0 | 0 | 0 | 0 | 0 | 0 | -185277.4882 | -32700.0034 | -26194.4616 | 0 | 0 | 47026.9947 | 0 | 42545.9038 | 101237.6772 | 0 | 0 | -47026.9947 | 58691.7734 | 68117.1255 | 96521.2732 | 7.9898 | 8.8965e-05 | 0.33301 | 1.424 | 0.16392 | 1.0258 | 1.3066 | 0.36581 | 1.2761 | 1.3019e-10 | 0.48827
273.5539 | 2.2612 | 93.2045 | 16.8226 | 43.6667 | 6.4143 | 1643.7034 | 0.003153 | 0.00020222 | 0.0033552 | 0 | 1015.0034 | 28.9011 | 0 | 0 | 0 | 0 | 0 | 0 | -185323.2884 | -32702.9427 | -26199.2262 | 0 | 0 | 47045.1558 | 0 | 42554.1022 | 101268.8834 | 0 | 0 | -47045.1558 | 58714.7812 | 68143.4353 | 96564.9273 | 7.9883 | 8.8981e-05 | 0.33301 | 1.424 | 0.16392 | 1.0258 | 1.3066 | 0.36581 | 1.2761 | 1.3014e-10 | 0.48836
273.6083 | 2.2615 | 93.2045 | 16.8196 | 43.6741 | 6.4154 | 1644.0034 | 0.0031519 | 0.00020218 | 0.0033541 | 0 | 1015.2853 | 28.9192 | 0 | 0 | 0 | 0 | 0 | 0 | -185368.954 | -32705.8732 | -26203.9767 | 0 | 0 | 47063.3163 | 0 | 42562.2765 | 101300.0888 | 0 | 0 | -47063.3163 | 58737.8123 | 68169.7442 | 96608.5966 | 7.9869 | 8.8997e-05 | 0.33301 | 1.424 | 0.16392 | 1.0258 | 1.3066 | 0.36581 | 1.2761 | 1.3009e-10 | 0.48844
273.6627 | 2.2619 | 93.2045 | 16.8165 | 43.6814 | 6.4165 | 1644.3033 | 0.0031512 | 0.00020214 | 0.0033534 | 0 | 1015.5671 | 28.9372 | 0 | 0 | 0 | 0 | 0 | 0 | -185414.615 | -32708.8035 | -26208.7268 | 0 | 0 | 47081.4761 | 0 | 42570.45 | 101331.2931 | 0 | 0 | -47081.4761 | 58760.8432 | 68196.0522 | 96652.2811 | 7.9854 | 8.9013e-05 | 0.33301 | 1.424 | 0.16392 | 1.0258 | 1.3066 | 0.36581 | 1.2761 | 1.3004e-10 | 0.48852
273.7715 | 2.2627 | 93.2045 | 16.8104 | 43.6961 | 6.4186 | 1644.9032 | 0.003151 | 0.00020205 | 0.0033531 | 0 | 1016.1309 | 28.9734 | 0 | 0 | 0 | 0 | 0 | 0 | -185505.9491 | -32714.6648 | -26218.2282 | 0 | 0 | 47117.7939 | 0 | 42586.7991 | 101393.6987 | 0 | 0 | -47117.7939 | 58806.8996 | 68248.6654 | 96739.6958 | 7.9825 | 8.9046e-05 | 0.33301 | 1.424 | 0.16392 | 1.0258 | 1.3066 | 0.36581 | 1.2761 | 1.2994e-10 | 0.48868
273.8802 | 2.2634 | 93.2045 | 16.8043 | 43.7108 | 6.4208 | 1645.5032 | 0.0031496 | 0.00020196 | 0.0033516 | 0 | 1016.6947 | 29.0096 | 0 | 0 | 0 | 0 | 0 | 0 | -185597.2936 | -32720.5268 | -26227.7307 | 0 | 0 | 47154.1091 | 0 | 42603.1501 | 101456.1001 | 0 | 0 | -47154.1091 | 58852.95 | 68301.2749 | 96827.1714 | 7.9796 | 8.9078e-05 | 0.33301 | 1.424 | 0.16392 | 1.0258 | 1.3066 | 0.36581 | 1.2761 | 1.2984e-10 | 0.48884
273.989 | 2.2642 | 93.2045 | 16.7982 | 43.7255 | 6.423 | 1646.1031 | 0.0031483 | 0.00020187 | 0.0033501 | 0 | 1017.2585 | 29.0457 | 0 | 0 | 0 | 0 | 0 | 0 | -185688.6315 | -32726.3884 | -26237.2325 | 0 | 0 | 47190.4217 | 0 | 42619.4999 | 101518.4974 | 0 | 0 | -47190.4217 | 58898.9976 | 68353.8807 | 96914.7079 | 7.9767 | 8.9111e-05 | 0.33301 | 1.424 | 0.16392 | 1.0258 | 1.3066 | 0.36581 | 1.2761 | 1.2974e-10 | 0.489
274.0642 | 2.2647 | 93.2046 | 16.794 | 43.7356 | 6.4244 | 1646.5187 | 0.0031644 | 0.0002018 | 0.0033662 | 0 | 1017.6491 | 29.0707 | 0 | 0 | 0 | 0 | 0 | 0 | -185751.908 | -32730.4492 | -26243.8151 | 0 | 0 | 47215.51 | 0 | 42630.8266 | 101561.6084 | 0 | 0 | -47215.51 | 58930.7818 | 68390.2259 | 96975.2258 | 7.9747 | 8.9133e-05 | 0.33301 | 1.424 | 0.16392 | 1.0258 | 1.3066 | 0.36581 | 1.2761 | 1.2967e-10 | 0.48912
274.1187 | 2.265 | 93.2046 | 16.791 | 43.743 | 6.4255 | 1646.82 | 0.0031459 | 0.00020175 | 0.0033476 | 0 | 1017.9323 | 29.0888 | 0 | 0 | 0 | 0 | 0 | 0 | -185797.7912 | -32733.3937 | -26248.5883 | 0 | 0 | 47233.7044 | 0 | 42639.0399 | 101592.8738 | 0 | 0 | -47233.7044 | 58953.8339 | 68416.5839 | 97019.1343 | 7.9732 | 8.915e-05 | 0.33301 | 1.424 | 0.16392 | 1.0258 | 1.3066 | 0.36581 | 1.2761 | 1.2962e-10 | 0.4892
274.1732 | 2.2654 | 93.2046 | 16.7879 | 43.7503 | 6.4266 | 1647.1205 | 0.0031448 | 0.0002017 | 0.0033465 | 0 | 1018.2147 | 29.1069 | 0 | 0 | 0 | 0 | 0 | 0 | -185843.54 | -32736.3296 | -26253.3475 | 0 | 0 | 47251.8981 | 0 | 42647.2291 | 101624.1384 | 0 | 0 | -47251.8981 | 58976.9093 | 68442.9409 | 97063.058 | 7.9718 | 8.9166e-05 | 0.33301 | 1.424 | 0.16392 | 1.0258 | 1.3066 | 0.36581 | 1.2761 | 1.2957e-10 | 0.48928
274.2277 | 2.2658 | 93.2046 | 16.7849 | 43.7577 | 6.4277 | 1647.421 | 0.0031441 | 0.00020166 | 0.0033457 | 0 | 1018.497 | 29.125 | 0 | 0 | 0 | 0 | 0 | 0 | -185889.2842 | -32739.2652 | -26258.1062 | 0 | 0 | 47270.0912 | 0 | 42655.4174 | 101655.4018 | 0 | 0 | -47270.0912 | 58999.9844 | 68469.297 | 97106.997 | 7.9703 | 8.9182e-05 | 0.33301 | 1.424 | 0.16392 | 1.0258 | 1.3066 | 0.36581 | 1.2761 | 1.2952e-10 | 0.48936
274.3368 | 2.2665 | 93.2046 | 16.7788 | 43.7723 | 6.4298 | 1648.022 | 0.0031439 | 0.00020157 | 0.0033454 | 0 | 1019.0618 | 29.1612 | 0 | 0 | 0 | 0 | 0 | 0 | -185980.7845 | -32745.1372 | -26267.6249 | 0 | 0 | 47306.4753 | 0 | 42671.7963 | 101717.9254 | 0 | 0 | -47306.4753 | 59046.1291 | 68522.0063 | 97194.9208 | 7.9674 | 8.9215e-05 | 0.33301 | 1.424 | 0.16392 | 1.0258 | 1.3066 | 0.36581 | 1.2761 | 1.2943e-10 | 0.48952
274.4458 | 2.2673 | 93.2047 | 16.7727 | 43.787 | 6.432 | 1648.623 | 0.0031425 | 0.00020148 | 0.003344 | 0 | 1019.6267 | 29.1974 | 0 | 0 | 0 | 0 | 0 | 0 | -186072.2949 | -32751.0099 | -26277.1447 | 0 | 0 | 47342.8567 | 0 | 42688.177 | 101780.4446 | 0 | 0 | -47342.8567 | 59092.2676 | 68574.7117 | 97282.9058 | 7.9645 | 8.9247e-05 | 0.33301 | 1.424 | 0.16392 | 1.0258 | 1.3066 | 0.36581 | 1.2761 | 1.2933e-10 | 0.48968
274.5548 | 2.268 | 93.2047 | 16.7667 | 43.8017 | 6.4341 | 1649.2241 | 0.0031411 | 0.00020139 | 0.0033425 | 0 | 1020.1915 | 29.2337 | 0 | 0 | 0 | 0 | 0 | 0 | -186163.7984 | -32756.8821 | -26286.6637 | 0 | 0 | 47379.2354 | 0 | 42704.5564 | 101842.9596 | 0 | 0 | -47379.2354 | 59138.4031 | 68627.4132 | 97370.9519 | 7.9616 | 8.928e-05 | 0.33301 | 1.424 | 0.16392 | 1.0258 | 1.3066 | 0.36581 | 1.2761 | 1.2923e-10 | 0.48984
274.63 | 2.2686 | 93.2047 | 16.7625 | 43.8118 | 6.4356 | 1649.6396 | 0.0031571 | 0.00020132 | 0.0033584 | 0 | 1020.582 | 29.2586 | 0 | 0 | 0 | 0 | 0 | 0 | -186227.0714 | -32760.9426 | -26293.246 | 0 | 0 | 47404.3228 | 0 | 42715.8825 | 101886.0718 | 0 | 0 | -47404.3228 | 59170.1893 | 68663.757 | 97431.7095 | 7.9596 | 8.9302e-05 | 0.33301 | 1.424 | 0.16392 | 1.0258 | 1.3066 | 0.36581 | 1.2761 | 1.2916e-10 | 0.48995
274.6846 | 2.2689 | 93.2048 | 16.7594 | 43.8191 | 6.4367 | 1649.9415 | 0.0031387 | 0.00020127 | 0.0033399 | 0 | 1020.8658 | 29.2768 | 0 | 0 | 0 | 0 | 0 | 0 | -186273.0377 | -32763.8925 | -26298.0278 | 0 | 0 | 47422.5505 | 0 | 42724.1106 | 101917.3964 | 0 | 0 | -47422.5505 | 59193.2858 | 68690.1633 | 97475.8741 | 7.9581 | 8.9318e-05 | 0.33301 | 1.424 | 0.16392 | 1.0258 | 1.3066 | 0.36581 | 1.2761 | 1.2911e-10 | 0.49003
274.7393 | 2.2693 | 93.2048 | 16.7564 | 43.8264 | 6.4378 | 1650.2425 | 0.0031376 | 0.00020122 | 0.0033388 | 0 | 1021.1487 | 29.2949 | 0 | 0 | 0 | 0 | 0 | 0 | -186318.8698 | -32766.8337 | -26302.7957 | 0 | 0 | 47440.7775 | 0 | 42732.3147 | 101948.7202 | 0 | 0 | -47440.7775 | 59216.4054 | 68716.5685 | 97520.0541 | 7.9567 | 8.9335e-05 | 0.33301 | 1.424 | 0.16392 | 1.0258 | 1.3066 | 0.36581 | 1.2761 | 1.2906e-10 | 0.49012
274.7939 | 2.2697 | 93.2048 | 16.7533 | 43.8337 | 6.4389 | 1650.5435 | 0.0031369 | 0.00020118 | 0.0033381 | 0 | 1021.4315 | 29.3131 | 0 | 0 | 0 | 0 | 0 | 0 | -186364.6972 | -32769.7747 | -26307.5631 | 0 | 0 | 47459.0037 | 0 | 42740.518 | 101980.0428 | 0 | 0 | -47459.0037 | 59239.5248 | 68742.9727 | 97564.2494 | 7.9552 | 8.9351e-05 | 0.33301 | 1.424 | 0.16392 | 1.0258 | 1.3066 | 0.36581 | 1.2761 | 1.2901e-10 | 0.4902
274.9032 | 2.2704 | 93.2048 | 16.7473 | 43.8484 | 6.441 | 1651.1456 | 0.0031367 | 0.00020109 | 0.0033378 | 0 | 1021.9974 | 29.3493 | 0 | 0 | 0 | 0 | 0 | 0 | -186456.3636 | -32775.6574 | -26317.0991 | 0 | 0 | 47495.4542 | 0 | 42756.9266 | 102042.6844 | 0 | 0 | -47495.4542 | 59285.7578 | 68795.7781 | 97652.6861 | 7.9523 | 8.9384e-05 | 0.33301 | 1.424 | 0.16392 | 1.0258 | 1.3066 | 0.36581 | 1.2761 | 1.2891e-10 | 0.49036
275.0124 | 2.2712 | 93.2048 | 16.7412 | 43.863 | 6.4432 | 1651.7478 | 0.0031353 | 0.000201 | 0.0033363 | 0 | 1022.5632 | 29.3856 | 0 | 0 | 0 | 0 | 0 | 0 | -186548.04 | -32781.5406 | -26326.6361 | 0 | 0 | 47531.9018 | 0 | 42773.337 | 102105.3215 | 0 | 0 | -47531.9018 | 59331.9845 | 68848.5794 | 97741.1841 | 7.9494 | 8.9416e-05 | 0.33301 | 1.424 | 0.16392 | 1.0258 | 1.3066 | 0.36581 | 1.2761 | 1.2881e-10 | 0.49052
275.1217 | 2.2719 | 93.2048 | 16.7351 | 43.8777 | 6.4453 | 1652.3499 | 0.0031339 | 0.00020091 | 0.0033348 | 0 | 1023.1291 | 29.4219 | 0 | 0 | 0 | 0 | 0 | 0 | -186639.7091 | -32787.4235 | -26336.1723 | 0 | 0 | 47568.3465 | 0 | 42789.7461 | 102167.9541 | 0 | 0 | -47568.3465 | 59378.208 | 68901.3766 | 97829.7435 | 7.9465 | 8.9449e-05 | 0.33301 | 1.424 | 0.16392 | 1.0258 | 1.3066 | 0.36581 | 1.2761 | 1.2871e-10 | 0.49068
275.1969 | 2.2724 | 93.2049 | 16.731 | 43.8877 | 6.4468 | 1652.7654 | 0.0031498 | 0.00020084 | 0.0033506 | 0 | 1023.5196 | 29.4469 | 0 | 0 | 0 | 0 | 0 | 0 | -186702.9779 | -32791.4837 | -26342.7541 | 0 | 0 | 47593.4327 | 0 | 42801.0714 | 102211.0671 | 0 | 0 | -47593.4327 | 59409.9956 | 68937.7187 | 97890.7417 | 7.9445 | 8.9471e-05 | 0.33301 | 1.424 | 0.16392 | 1.0258 | 1.3066 | 0.36581 | 1.2761 | 1.2864e-10 | 0.49079
275.2517 | 2.2728 | 93.2049 | 16.7279 | 43.895 | 6.4479 | 1653.0678 | 0.0031314 | 0.00020079 | 0.0033322 | 0 | 1023.8038 | 29.465 | 0 | 0 | 0 | 0 | 0 | 0 | -186749.0273 | -32794.4389 | -26347.5446 | 0 | 0 | 47611.6937 | 0 | 42809.3144 | 102242.451 | 0 | 0 | -47611.6937 | 59433.1365 | 68964.1732 | 97935.1644 | 7.9431 | 8.9488e-05 | 0.33301 | 1.424 | 0.16392 | 1.0258 | 1.3066 | 0.36581 | 1.2761 | 1.2859e-10 | 0.49087
275.3064 | 2.2732 | 93.2049 | 16.7249 | 43.9023 | 6.4489 | 1653.3694 | 0.0031304 | 0.00020074 | 0.0033311 | 0 | 1024.0872 | 29.4832 | 0 | 0 | 0 | 0 | 0 | 0 | -186794.9426 | -32797.3855 | -26352.3212 | 0 | 0 | 47629.9539 | 0 | 42817.5334 | 102273.834 | 0 | 0 | -47629.9539 | 59456.3005 | 68990.6266 | 97979.6025 | 7.9416 | 8.9504e-05 | 0.33301 | 1.424 | 0.16392 | 1.0258 | 1.3066 | 0.36581 | 1.2761 | 1.2854e-10 | 0.49095
275.3612 | 2.2736 | 93.2049 | 16.7219 | 43.9097 | 6.45 | 1653.6709 | 0.0031297 | 0.0002007 | 0.0033304 | 0 | 1024.3706 | 29.5014 | 0 | 0 | 0 | 0 | 0 | 0 | -186840.8532 | -32800.3318 | -26357.0972 | 0 | 0 | 47648.2134 | 0 | 42825.7516 | 102305.2157 | 0 | 0 | -47648.2134 | 59479.4641 | 69017.079 | 98024.056 | 7.9402 | 8.952e-05 | 0.33301 | 1.424 | 0.16392 | 1.0258 | 1.3066 | 0.36581 | 1.2761 | 1.2849e-10 | 0.49103
275.4707 | 2.2743 | 93.2049 | 16.7158 | 43.9243 | 6.4522 | 1654.2741 | 0.0031294 | 0.00020061 | 0.00333 | 0 | 1024.9375 | 29.5377 | 0 | 0 | 0 | 0 | 0 | 0 | -186932.6859 | -32806.2252 | -26366.6505 | 0 | 0 | 47684.7302 | 0 | 42842.19 | 102367.9755 | 0 | 0 | -47684.7302 | 59525.7855 | 69069.9805 | 98113.0092 | 7.9373 | 8.9553e-05 | 0.33301 | 1.424 | 0.16392 | 1.0258 | 1.3066 | 0.36581 | 1.2761 | 1.2839e-10 | 0.49119
275.5802 | 2.275 | 93.2049 | 16.7097 | 43.9389 | 6.4543 | 1654.8774 | 0.003128 | 0.00020052 | 0.0033285 | 0 | 1025.5044 | 29.5741 | 0 | 0 | 0 | 0 | 0 | 0 | -187024.5283 | -32812.1191 | -26376.2048 | 0 | 0 | 47721.2441 | 0 | 42858.6301 | 102430.7305 | 0 | 0 | -47721.2441 | 59572.1004 | 69122.8777 | 98202.024 | 7.9344 | 8.9586e-05 | 0.33301 | 1.424 | 0.16392 | 1.0258 | 1.3066 | 0.36581 | 1.2761 | 1.2829e-10 | 0.49135
275.6897 | 2.2758 | 93.205 | 16.7037 | 43.9535 | 6.4564 | 1655.4805 | 0.0031266 | 0.00020042 | 0.0033271 | 0 | 1026.0712 | 29.6104 | 0 | 0 | 0 | 0 | 0 | 0 | -187116.3631 | -32818.0126 | -26385.7583 | 0 | 0 | 47757.7549 | 0 | 42875.0688 | 102493.4808 | 0 | 0 | -47757.7549 | 59618.412 | 69175.7706 | 98291.1005 | 7.9315 | 8.9618e-05 | 0.33301 | 1.424 | 0.16392 | 1.0258 | 1.3066 | 0.36581 | 1.2761 | 1.282e-10 | 0.49152
275.7649 | 2.2763 | 93.205 | 16.6995 | 43.9635 | 6.4579 | 1655.896 | 0.0031424 | 0.00020035 | 0.0033428 | 0 | 1026.4617 | 29.6354 | 0 | 0 | 0 | 0 | 0 | 0 | -187179.6268 | -32822.0725 | -26392.3396 | 0 | 0 | 47782.8396 | 0 | 42886.3933 | 102536.5939 | 0 | 0 | -47782.8396 | 59650.2007 | 69212.1105 | 98352.3401 | 7.9295 | 8.9641e-05 | 0.33301 | 1.424 | 0.16392 | 1.0258 | 1.3066 | 0.36581 | 1.2761 | 1.2813e-10 | 0.49163
275.8198 | 2.2767 | 93.2051 | 16.6965 | 43.9708 | 6.459 | 1656.199 | 0.0031242 | 0.0002003 | 0.0033245 | 0 | 1026.7465 | 29.6536 | 0 | 0 | 0 | 0 | 0 | 0 | -187225.7593 | -32825.033 | -26397.1387 | 0 | 0 | 47801.1338 | 0 | 42894.6511 | 102568.0371 | 0 | 0 | -47801.1338 | 59673.386 | 69238.6132 | 98397.0227 | 7.9281 | 8.9657e-05 | 0.33301 | 1.424 | 0.16392 | 1.0258 | 1.3066 | 0.36581 | 1.2761 | 1.2808e-10 | 0.49171
275.8747 | 2.277 | 93.2051 | 16.6935 | 43.9781 | 6.4601 | 1656.5011 | 0.0031231 | 0.00020026 | 0.0033233 | 0 | 1027.0304 | 29.6718 | 0 | 0 | 0 | 0 | 0 | 0 | -187271.758 | -32827.985 | -26401.9239 | 0 | 0 | 47819.4273 | 0 | 42902.8851 | 102599.4794 | 0 | 0 | -47819.4273 | 59696.5943 | 69265.1148 | 98441.7208 | 7.9266 | 8.9674e-05 | 0.33301 | 1.424 | 0.16392 | 1.0258 | 1.3066 | 0.36581 | 1.2761 | 1.2803e-10 | 0.49179
275.9296 | 2.2774 | 93.2051 | 16.6904 | 43.9854 | 6.4611 | 1656.8032 | 0.0031224 | 0.00020021 | 0.0033226 | 0 | 1027.3143 | 29.69 | 0 | 0 | 0 | 0 | 0 | 0 | -187317.7518 | -32830.9366 | -26406.7086 | 0 | 0 | 47837.7201 | 0 | 42911.1181 | 102630.9203 | 0 | 0 | -47837.7201 | 59719.8022 | 69291.6153 | 98486.4343 | 7.9252 | 8.969e-05 | 0.33301 | 1.424 | 0.16392 | 1.0258 | 1.3066 | 0.36581 | 1.2761 | 1.2798e-10 | 0.49187
276.0393 | 2.2782 | 93.2051 | 16.6844 | 44 | 6.4633 | 1657.4075 | 0.0031222 | 0.00020012 | 0.0033223 | 0 | 1027.8822 | 29.7264 | 0 | 0 | 0 | 0 | 0 | 0 | -187409.7508 | -32836.8406 | -26416.2792 | 0 | 0 | 47874.3032 | 0 | 42927.5862 | 102693.7983 | 0 | 0 | -47874.3032 | 59766.2121 | 69344.613 | 98575.9078 | 7.9223 | 8.9723e-05 | 0.33301 | 1.424 | 0.16392 | 1.0258 | 1.3066 | 0.36581 | 1.2761 | 1.2788e-10 | 0.49203
276.1491 | 2.2789 | 93.2051 | 16.6783 | 44.0146 | 6.4654 | 1658.0118 | 0.0031208 | 0.00020003 | 0.0033208 | 0 | 1028.4501 | 29.7628 | 0 | 0 | 0 | 0 | 0 | 0 | -187501.7591 | -32842.7452 | -26425.8507 | 0 | 0 | 47910.8833 | 0 | 42944.0561 | 102756.6713 | 0 | 0 | -47910.8833 | 59812.6152 | 69397.6062 | 98665.4432 | 7.9194 | 8.9755e-05 | 0.33301 | 1.424 | 0.16392 | 1.0258 | 1.3066 | 0.36581 | 1.2761 | 1.2778e-10 | 0.49219
276.2588 | 2.2796 | 93.2051 | 16.6723 | 44.0292 | 6.4676 | 1658.6161 | 0.0031193 | 0.00019994 | 0.0033193 | 0 | 1029.018 | 29.7992 | 0 | 0 | 0 | 0 | 0 | 0 | -187593.7596 | -32848.6493 | -26435.4215 | 0 | 0 | 47947.4602 | 0 | 42960.5245 | 102819.5393 | 0 | 0 | -47947.4602 | 59859.0148 | 69450.5948 | 98755.0405 | 7.9165 | 8.9788e-05 | 0.33301 | 1.424 | 0.16392 | 1.0258 | 1.3066 | 0.36581 | 1.2761 | 1.2768e-10 | 0.49235
276.3341 | 2.2802 | 93.2052 | 16.6682 | 44.0391 | 6.469 | 1659.0315 | 0.003135 | 0.00019987 | 0.0033349 | 0 | 1029.4084 | 29.8241 | 0 | 0 | 0 | 0 | 0 | 0 | -187657.0175 | -32852.7089 | -26442.0021 | 0 | 0 | 47972.543 | 0 | 42971.8479 | 102862.6521 | 0 | 0 | -47972.543 | 59890.8042 | 69486.932 | 98816.5224 | 7.9145 | 8.9811e-05 | 0.33301 | 1.424 | 0.16392 | 1.0258 | 1.3066 | 0.36581 | 1.2761 | 1.2761e-10 | 0.49246
276.3891 | 2.2805 | 93.2052 | 16.6651 | 44.0464 | 6.4701 | 1659.335 | 0.0031169 | 0.00019982 | 0.0033167 | 0 | 1029.6937 | 29.8424 | 0 | 0 | 0 | 0 | 0 | 0 | -187703.2332 | -32855.6748 | -26446.8099 | 0 | 0 | 47990.8706 | 0 | 42980.1206 | 102894.1546 | 0 | 0 | -47990.8706 | 59914.034 | 69513.483 | 98861.4668 | 7.9131 | 8.9827e-05 | 0.33301 | 1.424 | 0.16392 | 1.0258 | 1.3066 | 0.36581 | 1.2761 | 1.2756e-10 | 0.49254
276.4441 | 2.2809 | 93.2052 | 16.6621 | 44.0537 | 6.4712 | 1659.6377 | 0.0031158 | 0.00019977 | 0.0033156 | 0 | 1029.9781 | 29.8606 | 0 | 0 | 0 | 0 | 0 | 0 | -187749.3151 | -32858.6321 | -26451.6038 | 0 | 0 | 48009.1974 | 0 | 42988.3694 | 102925.6561 | 0 | 0 | -48009.1974 | 59937.2867 | 69540.0328 | 98906.4268 | 7.9116 | 8.9843e-05 | 0.33301 | 1.424 | 0.16392 | 1.0258 | 1.3066 | 0.36581 | 1.2761 | 1.2751e-10 | 0.49262
276.4991 | 2.2813 | 93.2052 | 16.6591 | 44.061 | 6.4722 | 1659.9403 | 0.0031151 | 0.00019973 | 0.0033148 | 0 | 1030.2626 | 29.8789 | 0 | 0 | 0 | 0 | 0 | 0 | -187795.3921 | -32861.589 | -26456.3971 | 0 | 0 | 48027.5234 | 0 | 42996.6174 | 102957.1563 | 0 | 0 | -48027.5234 | 59960.5389 | 69566.5815 | 98951.4023 | 7.9102 | 8.986e-05 | 0.33301 | 1.424 | 0.16392 | 1.0258 | 1.3066 | 0.36581 | 1.2761 | 1.2746e-10 | 0.4927
276.6091 | 2.282 | 93.2052 | 16.6531 | 44.0756 | 6.4744 | 1660.5457 | 0.0031148 | 0.00019964 | 0.0033145 | 0 | 1030.8314 | 29.9153 | 0 | 0 | 0 | 0 | 0 | 0 | -187887.5575 | -32867.5037 | -26465.985 | 0 | 0 | 48064.1729 | 0 | 43013.1153 | 103020.1525 | 0 | 0 | -48064.1729 | 60007.0372 | 69619.6754 | 99041.3999 | 7.9073 | 8.9893e-05 | 0.33301 | 1.424 | 0.16392 | 1.0258 | 1.3066 | 0.36581 | 1.2761 | 1.2736e-10 | 0.49286
276.7191 | 2.2828 | 93.2052 | 16.647 | 44.0901 | 6.4765 | 1661.1511 | 0.0031134 | 0.00019954 | 0.003313 | 0 | 1031.4004 | 29.9518 | 0 | 0 | 0 | 0 | 0 | 0 | -187979.7319 | -32873.419 | -26475.5738 | 0 | 0 | 48100.8193 | 0 | 43029.6149 | 103083.1435 | 0 | 0 | -48100.8193 | 60053.5287 | 69672.7645 | 99131.4597 | 7.9044 | 8.9925e-05 | 0.33301 | 1.424 | 0.16392 | 1.0258 | 1.3066 | 0.36581 | 1.2761 | 1.2727e-10 | 0.49302
276.8291 | 2.2835 | 93.2053 | 16.641 | 44.1047 | 6.4787 | 1661.7565 | 0.003112 | 0.00019945 | 0.0033115 | 0 | 1031.9693 | 29.9882 | 0 | 0 | 0 | 0 | 0 | 0 | -188071.8981 | -32879.3337 | -26485.1618 | 0 | 0 | 48137.4623 | 0 | 43046.1129 | 103146.1293 | 0 | 0 | -48137.4623 | 60100.0164 | 69725.8489 | 99221.5816 | 7.9016 | 8.9958e-05 | 0.33301 | 1.424 | 0.16392 | 1.0258 | 1.3066 | 0.36581 | 1.2761 | 1.2717e-10 | 0.49318
276.9044 | 2.284 | 93.2053 | 16.6369 | 44.1146 | 6.4801 | 1662.1718 | 0.0031276 | 0.00019938 | 0.003327 | 0 | 1032.3597 | 30.0132 | 0 | 0 | 0 | 0 | 0 | 0 | -188135.1493 | -32883.3928 | -26491.7418 | 0 | 0 | 48162.5429 | 0 | 43057.4351 | 103189.2412 | 0 | 0 | -48162.5429 | 60131.8061 | 69762.1829 | 99283.3065 | 7.8996 | 8.9981e-05 | 0.33301 | 1.424 | 0.16392 | 1.0258 | 1.3066 | 0.36581 | 1.2761 | 1.271e-10 | 0.49329
276.9595 | 2.2844 | 93.2053 | 16.6338 | 44.1218 | 6.4812 | 1662.4759 | 0.0031095 | 0.00019933 | 0.0033089 | 0 | 1032.6455 | 30.0315 | 0 | 0 | 0 | 0 | 0 | 0 | -188181.4481 | -32886.364 | -26496.5582 | 0 | 0 | 48180.9038 | 0 | 43065.7228 | 103220.8031 | 0 | 0 | -48180.9038 | 60155.0804 | 69788.7822 | 99328.5147 | 7.8981 | 8.9997e-05 | 0.33301 | 1.424 | 0.16392 | 1.0258 | 1.3066 | 0.36581 | 1.2761 | 1.2705e-10 | 0.49337
277.0147 | 2.2847 | 93.2054 | 16.6308 | 44.1291 | 6.4822 | 1662.7791 | 0.0031084 | 0.00019928 | 0.0033077 | 0 | 1032.9305 | 30.0497 | 0 | 0 | 0 | 0 | 0 | 0 | -188227.6133 | -32889.3267 | -26501.3607 | 0 | 0 | 48199.2639 | 0 | 43073.9865 | 103252.3639 | 0 | 0 | -48199.2639 | 60178.3774 | 69815.3803 | 99373.7385 | 7.8967 | 9.0013e-05 | 0.33301 | 1.424 | 0.16392 | 1.0258 | 1.3066 | 0.36581 | 1.2761 | 1.27e-10 | 0.49345
277.0698 | 2.2851 | 93.2054 | 16.6278 | 44.1364 | 6.4833 | 1663.0823 | 0.0031077 | 0.00019924 | 0.003307 | 0 | 1033.2154 | 30.068 | 0 | 0 | 0 | 0 | 0 | 0 | -188273.7737 | -32892.289 | -26506.1628 | 0 | 0 | 48217.6231 | 0 | 43082.2494 | 103283.9233 | 0 | 0 | -48217.6231 | 60201.6739 | 69841.9771 | 99418.9779 | 7.8953 | 9.003e-05 | 0.33301 | 1.424 | 0.16392 | 1.0258 | 1.3066 | 0.36581 | 1.2761 | 1.2695e-10 | 0.49353
277.1801 | 2.2859 | 93.2054 | 16.6218 | 44.1509 | 6.4854 | 1663.6888 | 0.0031075 | 0.00019915 | 0.0033066 | 0 | 1033.7853 | 30.1045 | 0 | 0 | 0 | 0 | 0 | 0 | -188366.1053 | -32898.2143 | -26515.768 | 0 | 0 | 48254.3391 | 0 | 43098.7771 | 103347.0379 | 0 | 0 | -48254.3391 | 60248.2608 | 69895.1671 | 99509.5035 | 7.8924 | 9.0063e-05 | 0.33301 | 1.424 | 0.16392 | 1.0258 | 1.3066 | 0.36581 | 1.2761 | 1.2685e-10 | 0.49369
277.2903 | 2.2866 | 93.2054 | 16.6158 | 44.1655 | 6.4876 | 1664.2953 | 0.0031061 | 0.00019905 | 0.0033051 | 0 | 1034.3553 | 30.1411 | 0 | 0 | 0 | 0 | 0 | 0 | -188458.4458 | -32904.1403 | -26525.3741 | 0 | 0 | 48291.0516 | 0 | 43115.3063 | 103410.1469 | 0 | 0 | -48291.0516 | 60294.8406 | 69948.3523 | 99600.0915 | 7.8895 | 9.0096e-05 | 0.33301 | 1.424 | 0.16392 | 1.0258 | 1.3066 | 0.36581 | 1.2761 | 1.2675e-10 | 0.49385
277.4006 | 2.2873 | 93.2054 | 16.6098 | 44.18 | 6.4897 | 1664.9017 | 0.0031046 | 0.00019896 | 0.0033036 | 0 | 1034.9252 | 30.1776 | 0 | 0 | 0 | 0 | 0 | 0 | -188550.7778 | -32910.0656 | -26534.9793 | 0 | 0 | 48327.7608 | 0 | 43131.8341 | 103473.2506 | 0 | 0 | -48327.7608 | 60341.4165 | 70001.5325 | 99690.7418 | 7.8866 | 9.0128e-05 | 0.33301 | 1.424 | 0.16392 | 1.0258 | 1.3066 | 0.36581 | 1.2761 | 1.2665e-10 | 0.49401
277.4759 | 2.2878 | 93.2055 | 16.6056 | 44.1899 | 6.4912 | 1665.317 | 0.0031201 | 0.00019889 | 0.003319 | 0 | 1035.3156 | 30.2025 | 0 | 0 | 0 | 0 | 0 | 0 | -188614.0215 | -32914.1243 | -26541.5585 | 0 | 0 | 48352.8389 | 0 | 43143.1549 | 103516.361 | 0 | 0 | -48352.8389 | 60373.2061 | 70037.8628 | 99752.7108 | 7.8847 | 9.0151e-05 | 0.33301 | 1.424 | 0.16392 | 1.0258 | 1.3066 | 0.36581 | 1.2761 | 1.2659e-10 | 0.49412
277.5311 | 2.2882 | 93.2055 | 16.6026 | 44.1971 | 6.4922 | 1665.6216 | 0.0031022 | 0.00019884 | 0.003301 | 0 | 1035.6019 | 30.2208 | 0 | 0 | 0 | 0 | 0 | 0 | -188660.4034 | -32917.1008 | -26546.3835 | 0 | 0 | 48371.2331 | 0 | 43151.4574 | 103547.9823 | 0 | 0 | -48371.2331 | 60396.5248 | 70064.5104 | 99798.1847 | 7.8832 | 9.0167e-05 | 0.33301 | 1.424 | 0.16392 | 1.0258 | 1.3066 | 0.36581 | 1.2761 | 1.2654e-10 | 0.4942
277.5864 | 2.2886 | 93.2055 | 16.5996 | 44.2044 | 6.4933 | 1665.9254 | 0.0031011 | 0.00019879 | 0.0032999 | 0 | 1035.8873 | 30.2391 | 0 | 0 | 0 | 0 | 0 | 0 | -188706.652 | -32920.0688 | -26551.1948 | 0 | 0 | 48389.6265 | 0 | 43159.7361 | 103579.6024 | 0 | 0 | -48389.6265 | 60419.8663 | 70091.1567 | 99843.6742 | 7.8818 | 9.0184e-05 | 0.33301 | 1.424 | 0.16392 | 1.0258 | 1.3066 | 0.36581 | 1.2761 | 1.2649e-10 | 0.49428
277.6417 | 2.289 | 93.2055 | 16.5966 | 44.2117 | 6.4944 | 1666.2291 | 0.0031004 | 0.00019875 | 0.0032991 | 0 | 1036.1728 | 30.2574 | 0 | 0 | 0 | 0 | 0 | 0 | -188752.8956 | -32923.0365 | -26556.0054 | 0 | 0 | 48408.019 | 0 | 43168.0139 | 103611.2211 | 0 | 0 | -48408.019 | 60443.2072 | 70117.8017 | 99889.1794 | 7.8804 | 9.02e-05 | 0.33301 | 1.424 | 0.16392 | 1.0258 | 1.3066 | 0.36581 | 1.2761 | 1.2644e-10 | 0.49436
277.7522 | 2.2897 | 93.2055 | 16.5906 | 44.2262 | 6.4965 | 1666.8367 | 0.0031001 | 0.00019865 | 0.0032988 | 0 | 1036.7437 | 30.294 | 0 | 0 | 0 | 0 | 0 | 0 | -188845.3936 | -32928.9725 | -26565.6279 | 0 | 0 | 48444.8013 | 0 | 43184.5713 | 103674.454 | 0 | 0 | -48444.8013 | 60489.8826 | 70171.0879 | 99980.2369 | 7.8775 | 9.0233e-05 | 0.33301 | 1.424 | 0.16392 | 1.0258 | 1.3066 | 0.36581 | 1.2761 | 1.2634e-10 | 0.49452
277.8627 | 2.2904 | 93.2055 | 16.5846 | 44.2407 | 6.4986 | 1667.4443 | 0.0030987 | 0.00019856 | 0.0032972 | 0 | 1037.3147 | 30.3306 | 0 | 0 | 0 | 0 | 0 | 0 | -188937.9003 | -32934.9091 | -26575.2513 | 0 | 0 | 48481.5802 | 0 | 43201.1303 | 103737.6812 | 0 | 0 | -48481.5802 | 60536.5508 | 70224.3691 | 100071.3569 | 7.8746 | 9.0266e-05 | 0.33301 | 1.424 | 0.16392 | 1.0258 | 1.3066 | 0.36581 | 1.2761 | 1.2624e-10 | 0.49468
277.9732 | 2.2912 | 93.2055 | 16.5786 | 44.2552 | 6.5008 | 1668.0518 | 0.0030972 | 0.00019847 | 0.0032957 | 0 | 1037.8857 | 30.3672 | 0 | 0 | 0 | 0 | 0 | 0 | -189030.398 | -32940.8451 | -26584.8738 | 0 | 0 | 48518.3555 | 0 | 43217.6878 | 103800.9027 | 0 | 0 | -48518.3555 | 60583.215 | 70277.6451 | 100162.5396 | 7.8717 | 9.0299e-05 | 0.33301 | 1.424 | 0.16392 | 1.0258 | 1.3066 | 0.36581 | 1.2761 | 1.2614e-10 | 0.49484
278.0485 | 2.2917 | 93.2056 | 16.5745 | 44.265 | 6.5022 | 1668.4671 | 0.0031126 | 0.00019839 | 0.003311 | 0 | 1038.276 | 30.3921 | 0 | 0 | 0 | 0 | 0 | 0 | -189093.6333 | -32944.9032 | -26591.4521 | 0 | 0 | 48543.4307 | 0 | 43229.0071 | 103844.011 | 0 | 0 | -48543.4307 | 60615.0039 | 70313.9713 | 100224.7534 | 7.8698 | 9.0321e-05 | 0.33301 | 1.424 | 0.16392 | 1.0258 | 1.3066 | 0.36581 | 1.2761 | 1.2607e-10 | 0.49495
278.1039 | 2.292 | 93.2056 | 16.5715 | 44.2722 | 6.5033 | 1668.7722 | 0.0030947 | 0.00019834 | 0.0032931 | 0 | 1038.5628 | 30.4105 | 0 | 0 | 0 | 0 | 0 | 0 | -189140.0984 | -32947.8851 | -26596.2858 | 0 | 0 | 48561.8583 | 0 | 43237.3245 | 103875.6918 | 0 | 0 | -48561.8583 | 60638.3672 | 70340.6671 | 100270.4949 | 7.8683 | 9.0338e-05 | 0.33301 | 1.424 | 0.16392 | 1.0258 | 1.3066 | 0.36581 | 1.2761 | 1.2602e-10 | 0.49503
278.1593 | 2.2924 | 93.2056 | 16.5685 | 44.2795 | 6.5043 | 1669.0765 | 0.0030937 | 0.0001983 | 0.0032919 | 0 | 1038.8488 | 30.4288 | 0 | 0 | 0 | 0 | 0 | 0 | -189186.4304 | -32950.8584 | -26601.1057 | 0 | 0 | 48580.2849 | 0 | 43245.6181 | 103907.3712 | 0 | 0 | -48580.2849 | 60661.7531 | 70367.3617 | 100316.2522 | 7.8669 | 9.0354e-05 | 0.33301 | 1.424 | 0.16392 | 1.0258 | 1.3066 | 0.36581 | 1.2761 | 1.2597e-10 | 0.49511
278.2147 | 2.2928 | 93.2056 | 16.5655 | 44.2867 | 6.5054 | 1669.3808 | 0.0030929 | 0.00019825 | 0.0032912 | 0 | 1039.1347 | 30.4471 | 0 | 0 | 0 | 0 | 0 | 0 | -189232.7572 | -32953.8314 | -26605.9251 | 0 | 0 | 48598.7107 | 0 | 43253.9108 | 103939.0492 | 0 | 0 | -48598.7107 | 60685.1384 | 70394.0549 | 100362.0252 | 7.8655 | 9.0371e-05 | 0.33301 | 1.424 | 0.16392 | 1.0258 | 1.3066 | 0.36581 | 1.2761 | 1.2592e-10 | 0.49519
278.3254 | 2.2935 | 93.2057 | 16.5595 | 44.3012 | 6.5075 | 1669.9894 | 0.0030927 | 0.00019816 | 0.0032908 | 0 | 1039.7067 | 30.4838 | 0 | 0 | 0 | 0 | 0 | 0 | -189325.4217 | -32959.7781 | -26615.5649 | 0 | 0 | 48635.5595 | 0 | 43270.498 | 104002.4005 | 0 | 0 | -48635.5595 | 60731.9025 | 70447.4374 | 100453.6184 | 7.8626 | 9.0404e-05 | 0.33301 | 1.424 | 0.16392 | 1.0258 | 1.3066 | 0.36581 | 1.2761 | 1.2583e-10 | 0.49535
278.4362 | 2.2943 | 93.2057 | 16.5535 | 44.3157 | 6.5096 | 1670.5981 | 0.0030912 | 0.00019806 | 0.0032893 | 0 | 1040.2787 | 30.5204 | 0 | 0 | 0 | 0 | 0 | 0 | -189418.0945 | -32965.7254 | -26625.2055 | 0 | 0 | 48672.4046 | 0 | 43287.0868 | 104065.7459 | 0 | 0 | -48672.4046 | 60778.6591 | 70500.8145 | 100545.2745 | 7.8597 | 9.0437e-05 | 0.33301 | 1.424 | 0.16392 | 1.0258 | 1.3066 | 0.36581 | 1.2761 | 1.2573e-10 | 0.49551
278.547 | 2.295 | 93.2057 | 16.5475 | 44.3302 | 6.5118 | 1671.2067 | 0.0030898 | 0.00019797 | 0.0032878 | 0 | 1040.8507 | 30.5571 | 0 | 0 | 0 | 0 | 0 | 0 | -189510.7579 | -32971.672 | -26634.8452 | 0 | 0 | 48709.246 | 0 | 43303.6739 | 104129.0854 | 0 | 0 | -48709.246 | 60825.4115 | 70554.1864 | 100636.9935 | 7.8569 | 9.047e-05 | 0.33301 | 1.424 | 0.16392 | 1.0258 | 1.3066 | 0.36581 | 1.2761 | 1.2563e-10 | 0.49567
278.6223 | 2.2955 | 93.2057 | 16.5434 | 44.34 | 6.5132 | 1671.6219 | 0.003105 | 0.0001979 | 0.0033029 | 0 | 1041.241 | 30.582 | 0 | 0 | 0 | 0 | 0 | 0 | -189573.9841 | -32975.7295 | -26641.4226 | 0 | 0 | 48734.3181 | 0 | 43314.9916 | 104172.1911 | 0 | 0 | -48734.3181 | 60857.1995 | 70590.5079 | 100699.4529 | 7.8549 | 9.0492e-05 | 0.33301 | 1.424 | 0.16392 | 1.0258 | 1.3066 | 0.36581 | 1.2761 | 1.2556e-10 | 0.49577
278.6778 | 2.2959 | 93.2058 | 16.5404 | 44.3472 | 6.5143 | 1671.9276 | 0.0030873 | 0.00019785 | 0.0032851 | 0 | 1041.5283 | 30.6004 | 0 | 0 | 0 | 0 | 0 | 0 | -189620.5323 | -32978.7167 | -26646.265 | 0 | 0 | 48752.779 | 0 | 43323.3239 | 104203.9312 | 0 | 0 | -48752.779 | 60880.6073 | 70617.2521 | 100745.4641 | 7.8535 | 9.0509e-05 | 0.33301 | 1.424 | 0.16392 | 1.0258 | 1.3066 | 0.36581 | 1.2761 | 1.2551e-10 | 0.49585
278.7334 | 2.2962 | 93.2058 | 16.5374 | 44.3544 | 6.5153 | 1672.2325 | 0.0030862 | 0.0001978 | 0.003284 | 0 | 1041.8148 | 30.6188 | 0 | 0 | 0 | 0 | 0 | 0 | -189666.9476 | -32981.6954 | -26651.0935 | 0 | 0 | 48771.2389 | 0 | 43331.6324 | 104235.6701 | 0 | 0 | -48771.2389 | 60904.0377 | 70643.9948 | 100791.4911 | 7.8521 | 9.0525e-05 | 0.33301 | 1.424 | 0.16392 | 1.0258 | 1.3066 | 0.36581 | 1.2761 | 1.2546e-10 | 0.49593
278.7889 | 2.2966 | 93.2058 | 16.5344 | 44.3616 | 6.5164 | 1672.5373 | 0.0030855 | 0.00019775 | 0.0032832 | 0 | 1042.1013 | 30.6371 | 0 | 0 | 0 | 0 | 0 | 0 | -189713.3578 | -32984.6738 | -26655.9216 | 0 | 0 | 48789.698 | 0 | 43339.94 | 104267.4073 | 0 | 0 | -48789.698 | 60927.4674 | 70670.7362 | 100837.5339 | 7.8506 | 9.0542e-05 | 0.33301 | 1.424 | 0.16392 | 1.0258 | 1.3066 | 0.36581 | 1.2761 | 1.2541e-10 | 0.49601
278.8999 | 2.2973 | 93.2058 | 16.5284 | 44.3761 | 6.5185 | 1673.147 | 0.0030852 | 0.00019766 | 0.0032829 | 0 | 1042.6743 | 30.6738 | 0 | 0 | 0 | 0 | 0 | 0 | -189806.1887 | -32990.6312 | -26665.5787 | 0 | 0 | 48826.6132 | 0 | 43356.557 | 104330.8771 | 0 | 0 | -48826.6132 | 60974.3201 | 70724.215 | 100929.6668 | 7.8478 | 9.0575e-05 | 0.33301 | 1.424 | 0.16392 | 1.0258 | 1.3066 | 0.36581 | 1.2761 | 1.2531e-10 | 0.49617
279.0109 | 2.2981 | 93.2058 | 16.5224 | 44.3906 | 6.5206 | 1673.7568 | 0.0030838 | 0.00019757 | 0.0032813 | 0 | 1043.2473 | 30.7105 | 0 | 0 | 0 | 0 | 0 | 0 | -189899.0276 | -32996.5891 | -26675.2366 | 0 | 0 | 48863.5246 | 0 | 43373.1755 | 104394.3407 | 0 | 0 | -48863.5246 | 61021.1652 | 70777.6882 | 101021.8628 | 7.8449 | 9.0608e-05 | 0.33301 | 1.424 | 0.16392 | 1.0258 | 1.3066 | 0.36581 | 1.2761 | 1.2522e-10 | 0.49633
279.1219 | 2.2988 | 93.2058 | 16.5165 | 44.405 | 6.5228 | 1674.3665 | 0.0030823 | 0.00019747 | 0.0032798 | 0 | 1043.8203 | 30.7473 | 0 | 0 | 0 | 0 | 0 | 0 | -189991.8569 | -33002.5464 | -26684.8936 | 0 | 0 | 48900.4322 | 0 | 43389.7923 | 104457.7981 | 0 | 0 | -48900.4322 | 61068.0059 | 70831.1558 | 101114.1221 | 7.8421 | 9.0641e-05 | 0.33301 | 1.424 | 0.16392 | 1.0258 | 1.3066 | 0.36581 | 1.2761 | 1.2512e-10 | 0.49649
279.1973 | 2.2993 | 93.2059 | 16.5124 | 44.4148 | 6.5242 | 1674.7816 | 0.0030974 | 0.0001974 | 0.0032948 | 0 | 1044.2105 | 30.7722 | 0 | 0 | 0 | 0 | 0 | 0 | -190055.073 | -33006.6032 | -26691.4699 | 0 | 0 | 48925.5007 | 0 | 43401.1082 | 104500.9006 | 0 | 0 | -48925.5007 | 61099.7925 | 70867.4723 | 101176.8281 | 7.8401 | 9.0663e-05 | 0.33301 | 1.424 | 0.16392 | 1.0258 | 1.3066 | 0.36581 | 1.2761 | 1.2505e-10 | 0.4966
279.253 | 2.2997 | 93.2059 | 16.5094 | 44.422 | 6.5253 | 1675.0878 | 0.0030798 | 0.00019735 | 0.0032771 | 0 | 1044.4983 | 30.7906 | 0 | 0 | 0 | 0 | 0 | 0 | -190101.7044 | -33009.5958 | -26696.3209 | 0 | 0 | 48943.9949 | 0 | 43409.4553 | 104532.7003 | 0 | 0 | -48943.9949 | 61123.2449 | 70894.2647 | 101223.1109 | 7.8387 | 9.068e-05 | 0.33301 | 1.424 | 0.16392 | 1.0258 | 1.3066 | 0.36581 | 1.2761 | 1.25e-10 | 0.49668
279.3086 | 2.3001 | 93.2059 | 16.5064 | 44.4292 | 6.5263 | 1675.3933 | 0.0030787 | 0.0001973 | 0.003276 | 0 | 1044.7854 | 30.809 | 0 | 0 | 0 | 0 | 0 | 0 | -190148.2031 | -33012.5798 | -26701.1582 | 0 | 0 | 48962.4882 | 0 | 43417.7788 | 104564.4985 | 0 | 0 | -48962.4882 | 61146.7197 | 70921.0557 | 101269.4096 | 7.8372 | 9.0696e-05 | 0.33301 | 1.424 | 0.16392 | 1.0258 | 1.3066 | 0.36581 | 1.2761 | 1.2495e-10 | 0.49676
279.3643 | 2.3004 | 93.2059 | 16.5034 | 44.4364 | 6.5274 | 1675.6986 | 0.003078 | 0.00019726 | 0.0032752 | 0 | 1045.0723 | 30.8274 | 0 | 0 | 0 | 0 | 0 | 0 | -190194.6966 | -33015.5635 | -26705.9948 | 0 | 0 | 48980.9805 | 0 | 43426.1013 | 104596.2951 | 0 | 0 | -48980.9805 | 61170.1939 | 70947.8454 | 101315.7241 | 7.8358 | 9.0713e-05 | 0.33301 | 1.424 | 0.16392 | 1.0258 | 1.3066 | 0.36581 | 1.2761 | 1.249e-10 | 0.49684
279.4755 | 2.3012 | 93.2059 | 16.4974 | 44.4508 | 6.5295 | 1676.3094 | 0.0030777 | 0.00019716 | 0.0032749 | 0 | 1045.6464 | 30.8641 | 0 | 0 | 0 | 0 | 0 | 0 | -190287.6939 | -33021.5316 | -26715.6693 | 0 | 0 | 49017.9622 | 0 | 43442.7481 | 104659.8834 | 0 | 0 | -49017.9622 | 61217.1353 | 71001.4203 | 101408.4008 | 7.833 | 9.0746e-05 | 0.33301 | 1.424 | 0.16392 | 1.0258 | 1.3066 | 0.36581 | 1.2761 | 1.248e-10 | 0.49699
279.5868 | 2.3019 | 93.206 | 16.4915 | 44.4652 | 6.5316 | 1676.9203 | 0.0030762 | 0.00019707 | 0.0032733 | 0 | 1046.2204 | 30.9009 | 0 | 0 | 0 | 0 | 0 | 0 | -190380.699 | -33027.5002 | -26725.3445 | 0 | 0 | 49054.9399 | 0 | 43459.3964 | 104723.4652 | 0 | 0 | -49054.9399 | 61264.0689 | 71054.9896 | 101501.1409 | 7.8301 | 9.0779e-05 | 0.33301 | 1.424 | 0.16392 | 1.0258 | 1.3066 | 0.36581 | 1.2761 | 1.247e-10 | 0.49715
279.6981 | 2.3026 | 93.206 | 16.4855 | 44.4796 | 6.5337 | 1677.5311 | 0.0030748 | 0.00019697 | 0.0032718 | 0 | 1046.7945 | 30.9377 | 0 | 0 | 0 | 0 | 0 | 0 | -190473.6941 | -33033.4681 | -26735.0187 | 0 | 0 | 49091.9136 | 0 | 43476.0428 | 104787.0407 | 0 | 0 | -49091.9136 | 61310.9979 | 71108.5531 | 101593.9443 | 7.8273 | 9.0812e-05 | 0.33301 | 1.424 | 0.16392 | 1.0258 | 1.3066 | 0.36581 | 1.2761 | 1.2461e-10 | 0.49731
279.7735 | 2.3031 | 93.206 | 16.4814 | 44.4894 | 6.5352 | 1677.9461 | 0.0030898 | 0.0001969 | 0.0032867 | 0 | 1047.1846 | 30.9626 | 0 | 0 | 0 | 0 | 0 | 0 | -190536.8992 | -33037.5243 | -26741.5939 | 0 | 0 | 49116.9782 | 0 | 43487.3567 | 104830.1394 | 0 | 0 | -49116.9782 | 61342.7827 | 71144.8639 | 101656.8978 | 7.8253 | 9.0834e-05 | 0.33301 | 1.424 | 0.16392 | 1.0258 | 1.3066 | 0.36581 | 1.2761 | 1.2454e-10 | 0.49742
279.8293 | 2.3035 | 93.2061 | 16.4785 | 44.4966 | 6.5362 | 1678.2529 | 0.0030723 | 0.00019685 | 0.0032691 | 0 | 1047.4729 | 30.981 | 0 | 0 | 0 | 0 | 0 | 0 | -190583.6138 | -33040.5222 | -26746.4536 | 0 | 0 | 49135.5058 | 0 | 43495.7188 | 104861.9985 | 0 | 0 | -49135.5058 | 61366.2797 | 71171.7046 | 101703.4543 | 7.8239 | 9.0851e-05 | 0.33301 | 1.424 | 0.16392 | 1.0258 | 1.3066 | 0.36581 | 1.2761 | 1.2449e-10 | 0.4975
279.8851 | 2.3039 | 93.2061 | 16.4755 | 44.5038 | 6.5373 | 1678.5589 | 0.0030712 | 0.0001968 | 0.003268 | 0 | 1047.7605 | 30.9995 | 0 | 0 | 0 | 0 | 0 | 0 | -190630.1959 | -33043.5116 | -26751.2995 | 0 | 0 | 49154.0324 | 0 | 43504.0572 | 104893.8562 | 0 | 0 | -49154.0324 | 61389.799 | 71198.5439 | 101750.0267 | 7.8225 | 9.0868e-05 | 0.33301 | 1.424 | 0.16392 | 1.0258 | 1.3066 | 0.36581 | 1.2761 | 1.2444e-10 | 0.49758
279.9408 | 2.3042 | 93.2061 | 16.4725 | 44.511 | 6.5383 | 1678.8648 | 0.0030704 | 0.00019675 | 0.0032672 | 0 | 1048.048 | 31.0179 | 0 | 0 | 0 | 0 | 0 | 0 | -190676.7728 | -33046.5006 | -26756.1448 | 0 | 0 | 49172.558 | 0 | 43512.3946 | 104925.7122 | 0 | 0 | -49172.558 | 61413.3176 | 71225.3818 | 101796.615 | 7.821 | 9.0884e-05 | 0.33301 | 1.424 | 0.16392 | 1.0258 | 1.3066 | 0.36581 | 1.2761 | 1.2439e-10 | 0.49766
280.0524 | 2.305 | 93.2061 | 16.4665 | 44.5254 | 6.5405 | 1679.4767 | 0.0030702 | 0.00019666 | 0.0032668 | 0 | 1048.623 | 31.0547 | 0 | 0 | 0 | 0 | 0 | 0 | -190769.9365 | -33052.4794 | -26765.8366 | 0 | 0 | 49209.6061 | 0 | 43529.0712 | 104989.419 | 0 | 0 | -49209.6061 | 61460.3478 | 71279.053 | 101889.8394 | 7.8182 | 9.0917e-05 | 0.33301 | 1.424 | 0.16392 | 1.0258 | 1.3066 | 0.36581 | 1.2761 | 1.2429e-10 | 0.49782
280.1639 | 2.3057 | 93.2061 | 16.4606 | 44.5398 | 6.5426 | 1680.0886 | 0.0030687 | 0.00019656 | 0.0032653 | 0 | 1049.1981 | 31.0916 | 0 | 0 | 0 | 0 | 0 | 0 | -190863.1078 | -33058.4586 | -26775.5291 | 0 | 0 | 49246.6501 | 0 | 43545.7492 | 105053.1191 | 0 | 0 | -49246.6501 | 61507.3699 | 71332.7183 | 101983.1276 | 7.8153 | 9.095e-05 | 0.33301 | 1.424 | 0.16392 | 1.0258 | 1.3066 | 0.36581 | 1.2761 | 1.2419e-10 | 0.49797
280.2755 | 2.3064 | 93.2061 | 16.4546 | 44.5541 | 6.5447 | 1680.7005 | 0.0030672 | 0.00019647 | 0.0032637 | 0 | 1049.7732 | 31.1284 | 0 | 0 | 0 | 0 | 0 | 0 | -190956.2687 | -33064.4372 | -26785.2206 | 0 | 0 | 49283.69 | 0 | 43562.4253 | 105116.8126 | 0 | 0 | -49283.69 | 61554.3873 | 71386.3776 | 102076.4794 | 7.8125 | 9.0984e-05 | 0.33301 | 1.424 | 0.16392 | 1.0258 | 1.3066 | 0.36581 | 1.2761 | 1.241e-10 | 0.49813
280.3509 | 2.3069 | 93.2062 | 16.4506 | 44.5638 | 6.5461 | 1681.1155 | 0.0030821 | 0.0001964 | 0.0032785 | 0 | 1050.1632 | 31.1533 | 0 | 0 | 0 | 0 | 0 | 0 | -191019.462 | -33068.4926 | -26791.7945 | 0 | 0 | 49308.7504 | 0 | 43573.7372 | 105159.907 | 0 | 0 | -49308.7504 | 61586.1698 | 71422.6823 | 102139.6811 | 7.8106 | 9.1006e-05 | 0.33301 | 1.424 | 0.16392 | 1.0258 | 1.3066 | 0.36581 | 1.2761 | 1.2403e-10 | 0.49824
280.4068 | 2.3073 | 93.2062 | 16.4476 | 44.571 | 6.5472 | 1681.4228 | 0.0030647 | 0.00019634 | 0.003261 | 0 | 1050.4521 | 31.1718 | 0 | 0 | 0 | 0 | 0 | 0 | -191066.2598 | -33071.4958 | -26796.6629 | 0 | 0 | 49327.3113 | 0 | 43582.1141 | 105191.8256 | 0 | 0 | -49327.3113 | 61609.7115 | 71449.5714 | 102186.5133 | 7.8091 | 9.1023e-05 | 0.33301 | 1.424 | 0.16392 | 1.0258 | 1.3066 | 0.36581 | 1.2761 | 1.2398e-10 | 0.49832
280.4628 | 2.3077 | 93.2062 | 16.4446 | 44.5782 | 6.5482 | 1681.7293 | 0.0030636 | 0.0001963 | 0.0032599 | 0 | 1050.7401 | 31.1902 | 0 | 0 | 0 | 0 | 0 | 0 | -191112.9253 | -33074.4905 | -26801.5174 | 0 | 0 | 49345.8712 | 0 | 43590.4674 | 105223.7427 | 0 | 0 | -49345.8712 | 61633.2753 | 71476.4589 | 102233.3615 | 7.8077 | 9.1039e-05 | 0.33301 | 1.424 | 0.16392 | 1.0258 | 1.3066 | 0.36581 | 1.2761 | 1.2393e-10 | 0.4984
280.5187 | 2.308 | 93.2062 | 16.4416 | 44.5854 | 6.5493 | 1682.0358 | 0.0030629 | 0.00019625 | 0.0032591 | 0 | 1051.0281 | 31.2087 | 0 | 0 | 0 | 0 | 0 | 0 | -191159.5854 | -33077.4849 | -26806.3714 | 0 | 0 | 49364.4301 | 0 | 43598.8197 | 105255.6581 | 0 | 0 | -49364.4301 | 61656.8383 | 71503.345 | 102280.2257 | 7.8063 | 9.1056e-05 | 0.33301 | 1.424 | 0.16392 | 1.0258 | 1.3066 | 0.36581 | 1.2761 | 1.2388e-10 | 0.49848
280.6305 | 2.3088 | 93.2062 | 16.4357 | 44.5998 | 6.5514 | 1682.6488 | 0.0030626 | 0.00019615 | 0.0032587 | 0 | 1051.6042 | 31.2456 | 0 | 0 | 0 | 0 | 0 | 0 | -191252.9157 | -33083.4744 | -26816.0805 | 0 | 0 | 49401.5447 | 0 | 43615.5262 | 105319.4835 | 0 | 0 | -49401.5447 | 61703.9573 | 71557.1125 | 102374.002 | 7.8035 | 9.1089e-05 | 0.33301 | 1.424 | 0.16392 | 1.0258 | 1.3066 | 0.36581 | 1.2761 | 1.2378e-10 | 0.49864
280.7423 | 2.3095 | 93.2062 | 16.4297 | 44.6141 | 6.5535 | 1683.2618 | 0.0030611 | 0.00019606 | 0.0032572 | 0 | 1052.1804 | 31.2825 | 0 | 0 | 0 | 0 | 0 | 0 | -191346.2531 | -33089.4643 | -26825.7903 | 0 | 0 | 49438.655 | 0 | 43632.2339 | 105383.3019 | 0 | 0 | -49438.655 | 61751.068 | 71610.8738 | 102467.8422 | 7.8006 | 9.1122e-05 | 0.33301 | 1.424 | 0.16392 | 1.0258 | 1.3066 | 0.36581 | 1.2761 | 1.2368e-10 | 0.49879
280.8541 | 2.3102 | 93.2063 | 16.4238 | 44.6285 | 6.5556 | 1683.8747 | 0.0030596 | 0.00019596 | 0.0032556 | 0 | 1052.7564 | 31.3194 | 0 | 0 | 0 | 0 | 0 | 0 | -191439.5798 | -33095.4535 | -26835.499 | 0 | 0 | 49475.761 | 0 | 43648.9397 | 105447.1135 | 0 | 0 | -49475.761 | 61798.1738 | 71664.629 | 102561.7465 | 7.7978 | 9.1155e-05 | 0.33301 | 1.424 | 0.16392 | 1.0258 | 1.3066 | 0.36581 | 1.2761 | 1.2359e-10 | 0.49895
280.9296 | 2.3107 | 93.2063 | 16.4198 | 44.6381 | 6.557 | 1684.2896 | 0.0030744 | 0.00019589 | 0.0032703 | 0 | 1053.1464 | 31.3443 | 0 | 0 | 0 | 0 | 0 | 0 | -191502.7605 | -33099.5081 | -26842.0717 | 0 | 0 | 49500.8168 | 0 | 43660.2493 | 105490.2029 | 0 | 0 | -49500.8168 | 61829.9537 | 71700.9271 | 102625.1973 | 7.7958 | 9.1178e-05 | 0.33301 | 1.424 | 0.16392 | 1.0258 | 1.3066 | 0.36581 | 1.2761 | 1.2352e-10 | 0.49906
280.9856 | 2.3111 | 93.2063 | 16.4168 | 44.6453 | 6.5581 | 1684.5975 | 0.0030571 | 0.00019584 | 0.0032529 | 0 | 1053.4358 | 31.3628 | 0 | 0 | 0 | 0 | 0 | 0 | -191549.6414 | -33102.5166 | -26846.9487 | 0 | 0 | 49519.4111 | 0 | 43668.6411 | 105522.1811 | 0 | 0 | -49519.4111 | 61853.5399 | 71727.8645 | 102672.3073 | 7.7944 | 9.1195e-05 | 0.33301 | 1.424 | 0.16392 | 1.0258 | 1.3066 | 0.36581 | 1.2761 | 1.2347e-10 | 0.49914
281.0416 | 2.3114 | 93.2064 | 16.4138 | 44.6525 | 6.5591 | 1684.9045 | 0.003056 | 0.00019579 | 0.0032518 | 0 | 1053.7243 | 31.3813 | 0 | 0 | 0 | 0 | 0 | 0 | -191596.3903 | -33105.5167 | -26851.8119 | 0 | 0 | 49538.0044 | 0 | 43677.0093 | 105554.1577 | 0 | 0 | -49538.0044 | 61877.1483 | 71754.8003 | 102719.4333 | 7.793 | 9.1211e-05 | 0.33301 | 1.424 | 0.16392 | 1.0258 | 1.3066 | 0.36581 | 1.2761 | 1.2342e-10 | 0.49922
281.0977 | 2.3118 | 93.2064 | 16.4108 | 44.6597 | 6.5602 | 1685.2116 | 0.0030552 | 0.00019574 | 0.003251 | 0 | 1054.0129 | 31.3998 | 0 | 0 | 0 | 0 | 0 | 0 | -191643.1338 | -33108.5165 | -26856.6746 | 0 | 0 | 49556.5965 | 0 | 43685.3766 | 105586.1324 | 0 | 0 | -49556.5965 | 61900.7558 | 71781.7346 | 102766.5754 | 7.7916 | 9.1228e-05 | 0.33301 | 1.424 | 0.16392 | 1.0258 | 1.3066 | 0.36581 | 1.2761 | 1.2337e-10 | 0.4993
281.2098 | 2.3125 | 93.2064 | 16.4049 | 44.674 | 6.5623 | 1685.8256 | 0.003055 | 0.00019565 | 0.0032506 | 0 | 1054.59 | 31.4367 | 0 | 0 | 0 | 0 | 0 | 0 | -191736.6305 | -33114.5166 | -26866.401 | 0 | 0 | 49593.7775 | 0 | 43702.1128 | 105650.0764 | 0 | 0 | -49593.7775 | 61947.9636 | 71835.5983 | 102860.9078 | 7.7887 | 9.1261e-05 | 0.33301 | 1.424 | 0.16392 | 1.0258 | 1.3066 | 0.36581 | 1.2761 | 1.2327e-10 | 0.49945
281.3218 | 2.3133 | 93.2064 | 16.399 | 44.6883 | 6.5644 | 1686.4398 | 0.0030535 | 0.00019555 | 0.003249 | 0 | 1055.1671 | 31.4737 | 0 | 0 | 0 | 0 | 0 | 0 | -191830.1342 | -33120.5172 | -26876.1281 | 0 | 0 | 49630.9541 | 0 | 43718.8503 | 105714.0133 | 0 | 0 | -49630.9541 | 61995.163 | 71889.4557 | 102955.3043 | 7.7859 | 9.1294e-05 | 0.33301 | 1.424 | 0.16392 | 1.0258 | 1.3066 | 0.36581 | 1.2761 | 1.2317e-10 | 0.49961
281.4339 | 2.314 | 93.2064 | 16.393 | 44.7027 | 6.5665 | 1687.0538 | 0.003052 | 0.00019545 | 0.0032475 | 0 | 1055.7442 | 31.5107 | 0 | 0 | 0 | 0 | 0 | 0 | -191923.6267 | -33126.517 | -26885.854 | 0 | 0 | 49668.1264 | 0 | 43735.5858 | 105777.943 | 0 | 0 | -49668.1264 | 62042.3572 | 71943.3067 | 103049.7651 | 7.7831 | 9.1328e-05 | 0.33301 | 1.424 | 0.16392 | 1.0258 | 1.3066 | 0.36581 | 1.2761 | 1.2308e-10 | 0.49977
281.5094 | 2.3145 | 93.2065 | 16.389 | 44.7123 | 6.5679 | 1687.4686 | 0.0030666 | 0.00019538 | 0.003262 | 0 | 1056.1341 | 31.5356 | 0 | 0 | 0 | 0 | 0 | 0 | -191986.7937 | -33130.5707 | -26892.4253 | 0 | 0 | 49693.1772 | 0 | 43746.8929 | 105821.0268 | 0 | 0 | -49693.1772 | 62074.1339 | 71979.5976 | 103113.466 | 7.7812 | 9.135e-05 | 0.33301 | 1.424 | 0.16392 | 1.0258 | 1.3066 | 0.36581 | 1.2761 | 1.2301e-10 | 0.49987
281.5656 | 2.3149 | 93.2065 | 16.386 | 44.7194 | 6.569 | 1687.777 | 0.0030494 | 0.00019533 | 0.0032448 | 0 | 1056.424 | 31.5541 | 0 | 0 | 0 | 0 | 0 | 0 | -192033.7579 | -33133.5846 | -26897.3109 | 0 | 0 | 49711.8049 | 0 | 43755.2997 | 105853.0645 | 0 | 0 | -49711.8049 | 62097.7648 | 72006.5834 | 103160.8558 | 7.7797 | 9.1367e-05 | 0.33301 | 1.424 | 0.16392 | 1.0258 | 1.3066 | 0.36581 | 1.2761 | 1.2296e-10 | 0.49995
281.6218 | 2.3152 | 93.2065 | 16.3831 | 44.7266 | 6.57 | 1688.0846 | 0.0030483 | 0.00019528 | 0.0032436 | 0 | 1056.7131 | 31.5726 | 0 | 0 | 0 | 0 | 0 | 0 | -192080.5902 | -33136.5901 | -26902.1828 | 0 | 0 | 49730.4314 | 0 | 43763.6828 | 105885.1006 | 0 | 0 | -49730.4314 | 62121.4178 | 72033.5675 | 103208.2618 | 7.7783 | 9.1383e-05 | 0.33301 | 1.424 | 0.16392 | 1.0258 | 1.3066 | 0.36581 | 1.2761 | 1.2291e-10 | 0.50003
281.678 | 2.3156 | 93.2065 | 16.3801 | 44.7337 | 6.5711 | 1688.3922 | 0.0030476 | 0.00019523 | 0.0032428 | 0 | 1057.0021 | 31.5911 | 0 | 0 | 0 | 0 | 0 | 0 | -192127.417 | -33139.5952 | -26907.0542 | 0 | 0 | 49749.0569 | 0 | 43772.065 | 105917.1348 | 0 | 0 | -49749.0569 | 62145.0698 | 72060.55 | 103255.6839 | 7.7769 | 9.14e-05 | 0.33301 | 1.424 | 0.16392 | 1.0258 | 1.3066 | 0.36581 | 1.2761 | 1.2286e-10 | 0.50011
281.7903 | 2.3163 | 93.2065 | 16.3742 | 44.7481 | 6.5732 | 1689.0073 | 0.0030473 | 0.00019514 | 0.0032424 | 0 | 1057.5803 | 31.6281 | 0 | 0 | 0 | 0 | 0 | 0 | -192221.0802 | -33145.606 | -26916.7979 | 0 | 0 | 49786.3043 | 0 | 43788.831 | 105981.1974 | 0 | 0 | -49786.3043 | 62192.3664 | 72114.51 | 103350.5764 | 7.7741 | 9.1433e-05 | 0.33301 | 1.424 | 0.16392 | 1.0258 | 1.3066 | 0.36581 | 1.2761 | 1.2276e-10 | 0.50027
281.9026 | 2.3171 | 93.2065 | 16.3683 | 44.7624 | 6.5753 | 1689.6225 | 0.0030458 | 0.00019504 | 0.0032409 | 0 | 1058.1584 | 31.6652 | 0 | 0 | 0 | 0 | 0 | 0 | -192314.75 | -33151.6172 | -26926.5423 | 0 | 0 | 49823.5473 | 0 | 43805.5982 | 106045.2526 | 0 | 0 | -49823.5473 | 62239.6544 | 72168.4635 | 103445.5335 | 7.7712 | 9.1467e-05 | 0.33301 | 1.424 | 0.16392 | 1.0258 | 1.3066 | 0.36581 | 1.2761 | 1.2267e-10 | 0.50043
282.015 | 2.3178 | 93.2065 | 16.3623 | 44.7767 | 6.5774 | 1690.2377 | 0.0030443 | 0.00019494 | 0.0032393 | 0 | 1058.7366 | 31.7022 | 0 | 0 | 0 | 0 | 0 | 0 | -192408.4083 | -33157.6277 | -26936.2855 | 0 | 0 | 49860.7856 | 0 | 43822.3634 | 106109.3005 | 0 | 0 | -49860.7856 | 62286.9371 | 72222.4103 | 103540.555 | 7.7684 | 9.15e-05 | 0.33301 | 1.424 | 0.16392 | 1.0258 | 1.3066 | 0.36581 | 1.2761 | 1.2257e-10 | 0.50058
282.0905 | 2.3183 | 93.2066 | 16.3584 | 44.7862 | 6.5788 | 1690.6524 | 0.0030588 | 0.00019487 | 0.0032537 | 0 | 1059.1264 | 31.7271 | 0 | 0 | 0 | 0 | 0 | 0 | -192471.5609 | -33161.6805 | -26942.8552 | 0 | 0 | 49885.8312 | 0 | 43833.6679 | 106152.3782 | 0 | 0 | -49885.8312 | 62318.7103 | 72258.6936 | 103604.5068 | 7.7665 | 9.1522e-05 | 0.33301 | 1.424 | 0.16392 | 1.0258 | 1.3066 | 0.36581 | 1.2761 | 1.225e-10 | 0.50069
282.1469 | 2.3186 | 93.2066 | 16.3554 | 44.7934 | 6.5798 | 1690.9613 | 0.0030417 | 0.00019482 | 0.0032366 | 0 | 1059.4168 | 31.7456 | 0 | 0 | 0 | 0 | 0 | 0 | -192518.6083 | -33164.6997 | -26947.7495 | 0 | 0 | 49904.4922 | 0 | 43842.0896 | 106184.4754 | 0 | 0 | -49904.4922 | 62342.3859 | 72285.7276 | 103652.1786 | 7.7651 | 9.1539e-05 | 0.33301 | 1.424 | 0.16392 | 1.0258 | 1.3066 | 0.36581 | 1.2761 | 1.2245e-10 | 0.50077
282.2032 | 2.319 | 93.2066 | 16.3524 | 44.8005 | 6.5809 | 1691.2695 | 0.0030406 | 0.00019477 | 0.0032354 | 0 | 1059.7064 | 31.7642 | 0 | 0 | 0 | 0 | 0 | 0 | -192565.524 | -33167.7105 | -26952.6301 | 0 | 0 | 49923.1521 | 0 | 43850.4876 | 106216.571 | 0 | 0 | -49923.1521 | 62366.0834 | 72312.76 | 103699.8666 | 7.7637 | 9.1556e-05 | 0.33301 | 1.424 | 0.16392 | 1.0258 | 1.3066 | 0.36581 | 1.2761 | 1.224e-10 | 0.50085
282.2595 | 2.3194 | 93.2066 | 16.3495 | 44.8077 | 6.5819 | 1691.5776 | 0.0030399 | 0.00019472 | 0.0032346 | 0 | 1059.9959 | 31.7827 | 0 | 0 | 0 | 0 | 0 | 0 | -192612.4341 | -33170.721 | -26957.5101 | 0 | 0 | 49941.8108 | 0 | 43858.8847 | 106248.6646 | 0 | 0 | -49941.8108 | 62389.7799 | 72339.7907 | 103747.5708 | 7.7623 | 9.1572e-05 | 0.33301 | 1.424 | 0.16392 | 1.0258 | 1.3066 | 0.36581 | 1.2761 | 1.2235e-10 | 0.50093
282.3721 | 2.3201 | 93.2066 | 16.3435 | 44.822 | 6.584 | 1692.1938 | 0.0030396 | 0.00019463 | 0.0032342 | 0 | 1060.5751 | 31.8198 | 0 | 0 | 0 | 0 | 0 | 0 | -192706.2637 | -33176.7425 | -26967.2711 | 0 | 0 | 49979.1248 | 0 | 43875.6806 | 106312.846 | 0 | 0 | -49979.1248 | 62437.1654 | 72393.847 | 103843.0278 | 7.7594 | 9.1606e-05 | 0.33301 | 1.424 | 0.16392 | 1.0258 | 1.3066 | 0.36581 | 1.2761 | 1.2226e-10 | 0.50108
282.4847 | 2.3208 | 93.2067 | 16.3376 | 44.8362 | 6.5861 | 1692.8101 | 0.0030381 | 0.00019453 | 0.0032326 | 0 | 1061.1543 | 31.8569 | 0 | 0 | 0 | 0 | 0 | 0 | -192800.0998 | -33182.7644 | -26977.0328 | 0 | 0 | 50016.434 | 0 | 43892.4775 | 106377.0196 | 0 | 0 | -50016.434 | 62484.5421 | 72447.8966 | 103938.5495 | 7.7566 | 9.1639e-05 | 0.33301 | 1.424 | 0.16392 | 1.0258 | 1.3066 | 0.36581 | 1.2761 | 1.2216e-10 | 0.50124
282.5973 | 2.3215 | 93.2067 | 16.3317 | 44.8505 | 6.5882 | 1693.4263 | 0.0030366 | 0.00019443 | 0.003231 | 0 | 1061.7334 | 31.894 | 0 | 0 | 0 | 0 | 0 | 0 | -192893.9239 | -33188.7855 | -26986.7933 | 0 | 0 | 50053.7385 | 0 | 43909.2724 | 106441.1857 | 0 | 0 | -50053.7385 | 62531.9133 | 72501.9393 | 104034.136 | 7.7538 | 9.1673e-05 | 0.33301 | 1.424 | 0.16392 | 1.0258 | 1.3066 | 0.36581 | 1.2761 | 1.2206e-10 | 0.5014
282.6729 | 2.322 | 93.2067 | 16.3278 | 44.86 | 6.5896 | 1693.8409 | 0.003051 | 0.00019436 | 0.0032454 | 0 | 1062.1231 | 31.9189 | 0 | 0 | 0 | 0 | 0 | 0 | -192957.061 | -33192.8373 | -26993.3614 | 0 | 0 | 50078.7784 | 0 | 43920.5741 | 106484.2566 | 0 | 0 | -50078.7784 | 62563.6824 | 72538.2143 | 104098.3395 | 7.7519 | 9.1695e-05 | 0.33301 | 1.424 | 0.16392 | 1.0258 | 1.3066 | 0.36581 | 1.2761 | 1.2199e-10 | 0.5015
282.7294 | 2.3224 | 93.2068 | 16.3248 | 44.8672 | 6.5907 | 1694.1504 | 0.003034 | 0.00019431 | 0.0032283 | 0 | 1062.414 | 31.9375 | 0 | 0 | 0 | 0 | 0 | 0 | -193004.1916 | -33195.8619 | -26998.2643 | 0 | 0 | 50097.4728 | 0 | 43929.0107 | 106516.4134 | 0 | 0 | -50097.4728 | 62587.4027 | 72565.2967 | 104146.2955 | 7.7505 | 9.1712e-05 | 0.33301 | 1.424 | 0.16392 | 1.0258 | 1.3066 | 0.36581 | 1.2761 | 1.2194e-10 | 0.50158
282.7858 | 2.3228 | 93.2068 | 16.3218 | 44.8743 | 6.5917 | 1694.4591 | 0.0030329 | 0.00019426 | 0.0032272 | 0 | 1062.7041 | 31.956 | 0 | 0 | 0 | 0 | 0 | 0 | -193051.1907 | -33198.878 | -27003.1536 | 0 | 0 | 50116.166 | 0 | 43937.4237 | 106548.5685 | 0 | 0 | -50116.166 | 62611.1448 | 72592.3774 | 104194.2677 | 7.7491 | 9.1728e-05 | 0.33301 | 1.424 | 0.16392 | 1.0258 | 1.3066 | 0.36581 | 1.2761 | 1.219e-10 | 0.50166
282.8422 | 2.3231 | 93.2068 | 16.3189 | 44.8814 | 6.5928 | 1694.7678 | 0.0030322 | 0.00019421 | 0.0032264 | 0 | 1062.9942 | 31.9746 | 0 | 0 | 0 | 0 | 0 | 0 | -193098.1841 | -33201.8938 | -27008.0423 | 0 | 0 | 50134.858 | 0 | 43945.8357 | 106580.7216 | 0 | 0 | -50134.858 | 62634.8859 | 72619.4563 | 104242.2561 | 7.7477 | 9.1745e-05 | 0.33301 | 1.424 | 0.16392 | 1.0258 | 1.3066 | 0.36581 | 1.2761 | 1.2185e-10 | 0.50174
282.9551 | 2.3239 | 93.2068 | 16.313 | 44.8957 | 6.5948 | 1695.3851 | 0.0030319 | 0.00019411 | 0.003226 | 0 | 1063.5744 | 32.0118 | 0 | 0 | 0 | 0 | 0 | 0 | -193192.1802 | -33207.926 | -27017.8206 | 0 | 0 | 50172.2384 | 0 | 43962.6613 | 106645.0216 | 0 | 0 | -50172.2384 | 62682.3603 | 72673.6089 | 104338.2818 | 7.7448 | 9.1779e-05 | 0.33301 | 1.424 | 0.16392 | 1.0258 | 1.3066 | 0.36581 | 1.2761 | 1.2175e-10 | 0.5019
283.068 | 2.3246 | 93.2068 | 16.3071 | 44.9099 | 6.5969 | 1696.0025 | 0.0030304 | 0.00019401 | 0.0032244 | 0 | 1064.1546 | 32.0489 | 0 | 0 | 0 | 0 | 0 | 0 | -193286.1824 | -33213.9585 | -27027.5996 | 0 | 0 | 50209.6139 | 0 | 43979.488 | 106709.3137 | 0 | 0 | -50209.6139 | 62729.8257 | 72727.7544 | 104434.3725 | 7.742 | 9.1812e-05 | 0.33301 | 1.424 | 0.16392 | 1.0258 | 1.3066 | 0.36581 | 1.2761 | 1.2165e-10 | 0.50205
283.1809 | 2.3253 | 93.2068 | 16.3012 | 44.9242 | 6.599 | 1696.6198 | 0.0030289 | 0.00019392 | 0.0032228 | 0 | 1064.7348 | 32.0861 | 0 | 0 | 0 | 0 | 0 | 0 | -193380.1723 | -33219.9903 | -27037.3773 | 0 | 0 | 50246.9846 | 0 | 43996.3126 | 106773.598 | 0 | 0 | -50246.9846 | 62777.2854 | 72781.893 | 104530.5282 | 7.7392 | 9.1845e-05 | 0.33301 | 1.424 | 0.16392 | 1.0258 | 1.3066 | 0.36581 | 1.2761 | 1.2155e-10 | 0.50221
283.2565 | 2.3258 | 93.2069 | 16.2972 | 44.9337 | 6.6004 | 1697.0343 | 0.0030431 | 0.00019384 | 0.003237 | 0 | 1065.1244 | 32.1109 | 0 | 0 | 0 | 0 | 0 | 0 | -193443.2932 | -33224.0411 | -27043.9437 | 0 | 0 | 50272.0185 | 0 | 44007.6114 | 106816.6615 | 0 | 0 | -50272.0185 | 62809.0501 | 72818.1593 | 104594.9845 | 7.7373 | 9.1868e-05 | 0.33301 | 1.424 | 0.16392 | 1.0258 | 1.3066 | 0.36581 | 1.2761 | 1.2149e-10 | 0.50231
283.3131 | 2.3262 | 93.2069 | 16.2943 | 44.9408 | 6.6015 | 1697.3443 | 0.0030262 | 0.00019379 | 0.00322 | 0 | 1065.4158 | 32.1296 | 0 | 0 | 0 | 0 | 0 | 0 | -193490.5069 | -33227.071 | -27048.8553 | 0 | 0 | 50290.7463 | 0 | 44016.0628 | 106848.8779 | 0 | 0 | -50290.7463 | 62832.8151 | 72845.29 | 104643.2267 | 7.7359 | 9.1885e-05 | 0.33301 | 1.424 | 0.16392 | 1.0258 | 1.3066 | 0.36581 | 1.2761 | 1.2144e-10 | 0.50239
283.3697 | 2.3265 | 93.2069 | 16.2913 | 44.9479 | 6.6025 | 1697.6535 | 0.0030252 | 0.00019374 | 0.0032189 | 0 | 1065.7065 | 32.1482 | 0 | 0 | 0 | 0 | 0 | 0 | -193537.5894 | -33230.0925 | -27053.7533 | 0 | 0 | 50309.4728 | 0 | 44024.4908 | 106881.0926 | 0 | 0 | -50309.4728 | 62856.6018 | 72872.419 | 104691.4852 | 7.7345 | 9.1901e-05 | 0.33301 | 1.424 | 0.16392 | 1.0258 | 1.3066 | 0.36581 | 1.2761 | 1.2139e-10 | 0.50247
283.4263 | 2.3269 | 93.2069 | 16.2884 | 44.955 | 6.6036 | 1697.9627 | 0.0030244 | 0.00019369 | 0.0032181 | 0 | 1065.997 | 32.1668 | 0 | 0 | 0 | 0 | 0 | 0 | -193584.6662 | -33233.1136 | -27058.6506 | 0 | 0 | 50328.1981 | 0 | 44032.9177 | 106913.3051 | 0 | 0 | -50328.1981 | 62880.3874 | 72899.5461 | 104739.7601 | 7.7331 | 9.1918e-05 | 0.33301 | 1.424 | 0.16392 | 1.0258 | 1.3066 | 0.36581 | 1.2761 | 1.2134e-10 | 0.50255
283.5395 | 2.3276 | 93.2069 | 16.2825 | 44.9693 | 6.6057 | 1698.5812 | 0.0030241 | 0.00019359 | 0.0032177 | 0 | 1066.5783 | 32.204 | 0 | 0 | 0 | 0 | 0 | 0 | -193678.8287 | -33239.1565 | -27068.4463 | 0 | 0 | 50365.6449 | 0 | 44049.7731 | 106977.7239 | 0 | 0 | -50365.6449 | 62927.9508 | 72953.795 | 104836.3588 | 7.7303 | 9.1952e-05 | 0.33301 | 1.424 | 0.16392 | 1.0258 | 1.3066 | 0.36581 | 1.2761 | 1.2124e-10 | 0.50271
283.6526 | 2.3283 | 93.2069 | 16.2766 | 44.9835 | 6.6077 | 1699.1996 | 0.0030226 | 0.0001935 | 0.0032161 | 0 | 1067.1595 | 32.2412 | 0 | 0 | 0 | 0 | 0 | 0 | -193772.9971 | -33245.1997 | -27078.2426 | 0 | 0 | 50403.0868 | 0 | 44066.6296 | 107042.1345 | 0 | 0 | -50403.0868 | 62975.5049 | 73008.0366 | 104933.0228 | 7.7274 | 9.1985e-05 | 0.33301 | 1.424 | 0.16392 | 1.0258 | 1.3066 | 0.36581 | 1.2761 | 1.2114e-10 | 0.50286
283.7658 | 2.3291 | 93.207 | 16.2707 | 44.9977 | 6.6098 | 1699.818 | 0.0030211 | 0.0001934 | 0.0032145 | 0 | 1067.7407 | 32.2784 | 0 | 0 | 0 | 0 | 0 | 0 | -193867.1528 | -33251.2421 | -27088.0375 | 0 | 0 | 50440.5236 | 0 | 44083.4837 | 107106.5369 | 0 | 0 | -50440.5236 | 63023.0532 | 73062.2709 | 105029.7521 | 7.7246 | 9.2019e-05 | 0.33301 | 1.424 | 0.16392 | 1.0258 | 1.3066 | 0.36581 | 1.2761 | 1.2104e-10 | 0.50302
283.8415 | 2.3295 | 93.207 | 16.2668 | 45.0071 | 6.6112 | 1700.2324 | 0.0030352 | 0.00019332 | 0.0032286 | 0 | 1068.1302 | 32.3033 | 0 | 0 | 0 | 0 | 0 | 0 | -193930.2563 | -33255.2918 | -27094.6021 | 0 | 0 | 50465.5511 | 0 | 44094.7795 | 107149.5925 | 0 | 0 | -50465.5511 | 63054.813 | 73098.528 | 105094.4618 | 7.7227 | 9.2041e-05 | 0.33301 | 1.424 | 0.16392 | 1.0258 | 1.3066 | 0.36581 | 1.2761 | 1.2098e-10 | 0.50312
283.8982 | 2.3299 | 93.207 | 16.2638 | 45.0142 | 6.6123 | 1700.543 | 0.0030184 | 0.00019327 | 0.0032117 | 0 | 1068.4222 | 32.3219 | 0 | 0 | 0 | 0 | 0 | 0 | -193977.5533 | -33258.327 | -27099.5224 | 0 | 0 | 50484.3122 | 0 | 44103.2458 | 107181.8685 | 0 | 0 | -50484.3122 | 63078.6227 | 73125.7071 | 105142.9925 | 7.7213 | 9.2058e-05 | 0.33301 | 1.424 | 0.16392 | 1.0258 | 1.3066 | 0.36581 | 1.2761 | 1.2093e-10 | 0.5032
283.9549 | 2.3303 | 93.2071 | 16.2609 | 45.0213 | 6.6133 | 1700.8528 | 0.0030174 | 0.00019322 | 0.0032106 | 0 | 1068.7133 | 32.3406 | 0 | 0 | 0 | 0 | 0 | 0 | -194024.7192 | -33261.3539 | -27104.429 | 0 | 0 | 50503.0721 | 0 | 44111.6887 | 107214.1427 | 0 | 0 | -50503.0721 | 63102.454 | 73152.8843 | 105191.5395 | 7.7199 | 9.2075e-05 | 0.33301 | 1.424 | 0.16392 | 1.0258 | 1.3066 | 0.36581 | 1.2761 | 1.2088e-10 | 0.50328
284.0116 | 2.3306 | 93.2071 | 16.2579 | 45.0285 | 6.6143 | 1701.1625 | 0.0030166 | 0.00019317 | 0.0032098 | 0 | 1069.0044 | 32.3592 | 0 | 0 | 0 | 0 | 0 | 0 | -194071.8793 | -33264.3804 | -27109.335 | 0 | 0 | 50521.8306 | 0 | 44120.1305 | 107246.4147 | 0 | 0 | -50521.8306 | 63126.2842 | 73180.0596 | 105240.103 | 7.7185 | 9.2091e-05 | 0.33301 | 1.424 | 0.16392 | 1.0258 | 1.3066 | 0.36581 | 1.2761 | 1.2083e-10 | 0.50336
284.1251 | 2.3313 | 93.2071 | 16.252 | 45.0427 | 6.6164 | 1701.782 | 0.0030163 | 0.00019308 | 0.0032093 | 0 | 1069.5866 | 32.3965 | 0 | 0 | 0 | 0 | 0 | 0 | -194166.2082 | -33270.4339 | -27119.148 | 0 | 0 | 50559.3439 | 0 | 44137.0157 | 107310.9523 | 0 | 0 | -50559.3439 | 63173.9365 | 73234.4048 | 105337.2791 | 7.7157 | 9.2125e-05 | 0.33301 | 1.424 | 0.16392 | 1.0258 | 1.3066 | 0.36581 | 1.2761 | 1.2073e-10 | 0.50351
284.2385 | 2.3321 | 93.2071 | 16.2462 | 45.0569 | 6.6185 | 1702.4016 | 0.0030148 | 0.00019298 | 0.0032077 | 0 | 1070.1689 | 32.4338 | 0 | 0 | 0 | 0 | 0 | 0 | -194260.5427 | -33276.4878 | -27128.9615 | 0 | 0 | 50596.852 | 0 | 44153.9019 | 107375.4814 | 0 | 0 | -50596.852 | 63221.5794 | 73288.7424 | 105434.5208 | 7.7129 | 9.2158e-05 | 0.33301 | 1.424 | 0.16392 | 1.0258 | 1.3066 | 0.36581 | 1.2761 | 1.2064e-10 | 0.50367
284.352 | 2.3328 | 93.2071 | 16.2403 | 45.071 | 6.6206 | 1703.0211 | 0.0030132 | 0.00019288 | 0.0032061 | 0 | 1070.7511 | 32.471 | 0 | 0 | 0 | 0 | 0 | 0 | -194354.8642 | -33282.5408 | -27138.7737 | 0 | 0 | 50634.355 | 0 | 44170.7858 | 107440.0021 | 0 | 0 | -50634.355 | 63269.2163 | 73343.0726 | 105531.8281 | 7.7101 | 9.2192e-05 | 0.33301 | 1.424 | 0.16392 | 1.0258 | 1.3066 | 0.36581 | 1.2761 | 1.2054e-10 | 0.50383
284.4277 | 2.3333 | 93.2072 | 16.2364 | 45.0805 | 6.622 | 1703.4353 | 0.0030273 | 0.0001928 | 0.0032201 | 0 | 1071.1405 | 32.4959 | 0 | 0 | 0 | 0 | 0 | 0 | -194417.9495 | -33286.5893 | -27145.3364 | 0 | 0 | 50659.3757 | 0 | 44182.0783 | 107483.0489 | 0 | 0 | -50659.3757 | 63300.9706 | 73379.3199 | 105596.7922 | 7.7082 | 9.2214e-05 | 0.33301 | 1.424 | 0.16392 | 1.0258 | 1.3066 | 0.36581 | 1.2761 | 1.2047e-10 | 0.50393
284.4845 | 2.3336 | 93.2072 | 16.2334 | 45.0875 | 6.623 | 1703.7465 | 0.0030106 | 0.00019275 | 0.0032034 | 0 | 1071.433 | 32.5146 | 0 | 0 | 0 | 0 | 0 | 0 | -194465.3297 | -33289.6299 | -27150.2654 | 0 | 0 | 50678.1702 | 0 | 44190.5595 | 107515.3846 | 0 | 0 | -50678.1702 | 63324.8251 | 73406.5472 | 105645.6135 | 7.7068 | 9.2231e-05 | 0.33301 | 1.424 | 0.16392 | 1.0258 | 1.3066 | 0.36581 | 1.2761 | 1.2042e-10 | 0.50401
284.5414 | 2.334 | 93.2072 | 16.2305 | 45.0946 | 6.6241 | 1704.0568 | 0.0030095 | 0.0001927 | 0.0032022 | 0 | 1071.7246 | 32.5332 | 0 | 0 | 0 | 0 | 0 | 0 | -194512.5789 | -33292.6621 | -27155.1807 | 0 | 0 | 50696.9634 | 0 | 44199.0173 | 107547.7183 | 0 | 0 | -50696.9634 | 63348.7011 | 73433.7727 | 105694.4513 | 7.7054 | 9.2248e-05 | 0.33301 | 1.424 | 0.16392 | 1.0258 | 1.3066 | 0.36581 | 1.2761 | 1.2037e-10 | 0.50409
284.5983 | 2.3344 | 93.2072 | 16.2276 | 45.1017 | 6.6251 | 1704.3671 | 0.0030088 | 0.00019265 | 0.0032014 | 0 | 1072.0162 | 32.5519 | 0 | 0 | 0 | 0 | 0 | 0 | -194559.8223 | -33295.6939 | -27160.0954 | 0 | 0 | 50715.7552 | 0 | 44207.474 | 107580.0499 | 0 | 0 | -50715.7552 | 63372.5758 | 73460.9963 | 105743.3056 | 7.704 | 9.2265e-05 | 0.33301 | 1.424 | 0.16392 | 1.0258 | 1.3066 | 0.36581 | 1.2761 | 1.2033e-10 | 0.50417
284.712 | 2.3351 | 93.2072 | 16.2217 | 45.1159 | 6.6272 | 1704.9877 | 0.0030084 | 0.00019255 | 0.003201 | 0 | 1072.5995 | 32.5892 | 0 | 0 | 0 | 0 | 0 | 0 | -194654.3177 | -33301.7581 | -27169.9256 | 0 | 0 | 50753.3349 | 0 | 44224.389 | 107644.7062 | 0 | 0 | -50753.3349 | 63420.3172 | 73515.4377 | 105841.0635 | 7.7012 | 9.2298e-05 | 0.33301 | 1.424 | 0.16392 | 1.0258 | 1.3066 | 0.36581 | 1.2761 | 1.2023e-10 | 0.50432
284.8257 | 2.3358 | 93.2072 | 16.2158 | 45.1301 | 6.6293 | 1705.6083 | 0.0030069 | 0.00019245 | 0.0031994 | 0 | 1073.1828 | 32.6266 | 0 | 0 | 0 | 0 | 0 | 0 | -194748.8183 | -33307.8227 | -27179.7565 | 0 | 0 | 50790.9094 | 0 | 44241.305 | 107709.3538 | 0 | 0 | -50790.9094 | 63468.0489 | 73569.8714 | 105938.8873 | 7.6984 | 9.2332e-05 | 0.33301 | 1.424 | 0.16392 | 1.0258 | 1.3066 | 0.36581 | 1.2761 | 1.2013e-10 | 0.50448
284.9394 | 2.3365 | 93.2072 | 16.21 | 45.1442 | 6.6314 | 1706.2289 | 0.0030054 | 0.00019235 | 0.0031977 | 0 | 1073.766 | 32.6639 | 0 | 0 | 0 | 0 | 0 | 0 | -194843.3055 | -33313.8864 | -27189.5859 | 0 | 0 | 50828.4784 | 0 | 44258.2185 | 107773.9928 | 0 | 0 | -50828.4784 | 63515.7743 | 73624.2973 | 106036.7769 | 7.6956 | 9.2366e-05 | 0.33301 | 1.424 | 0.16392 | 1.0258 | 1.3066 | 0.36581 | 1.2761 | 1.2003e-10 | 0.50463
285.0152 | 2.337 | 93.2073 | 16.206 | 45.1536 | 6.6327 | 1706.643 | 0.0030193 | 0.00019228 | 0.0032116 | 0 | 1074.1553 | 32.6888 | 0 | 0 | 0 | 0 | 0 | 0 | -194906.3717 | -33317.9336 | -27196.1466 | 0 | 0 | 50853.4921 | 0 | 44269.5076 | 107817.0304 | 0 | 0 | -50853.4921 | 63547.5228 | 73660.5343 | 106101.9964 | 7.6937 | 9.2388e-05 | 0.33301 | 1.424 | 0.16392 | 1.0258 | 1.3066 | 0.36581 | 1.2761 | 1.1997e-10 | 0.50474
285.0722 | 2.3374 | 93.2073 | 16.2031 | 45.1607 | 6.6338 | 1706.9547 | 0.0030027 | 0.00019223 | 0.003195 | 0 | 1074.4483 | 32.7075 | 0 | 0 | 0 | 0 | 0 | 0 | -194953.835 | -33320.9796 | -27201.0842 | 0 | 0 | 50872.3199 | 0 | 44278.0037 | 107849.4257 | 0 | 0 | -50872.3199 | 63571.422 | 73687.81 | 106151.1106 | 7.6923 | 9.2405e-05 | 0.33301 | 1.424 | 0.16392 | 1.0258 | 1.3066 | 0.36581 | 1.2761 | 1.1992e-10 | 0.50481
285.1292 | 2.3377 | 93.2073 | 16.2002 | 45.1677 | 6.6348 | 1707.2655 | 0.0030016 | 0.00019218 | 0.0031938 | 0 | 1074.7404 | 32.7262 | 0 | 0 | 0 | 0 | 0 | 0 | -195001.1677 | -33324.0171 | -27206.0082 | 0 | 0 | 50891.1464 | 0 | 44286.4764 | 107881.819 | 0 | 0 | -50891.1464 | 63595.3426 | 73715.0837 | 106200.2413 | 7.6909 | 9.2422e-05 | 0.33301 | 1.424 | 0.16392 | 1.0258 | 1.3066 | 0.36581 | 1.2761 | 1.1987e-10 | 0.50489
285.1862 | 2.3381 | 93.2073 | 16.1972 | 45.1748 | 6.6359 | 1707.5764 | 0.0030009 | 0.00019213 | 0.003193 | 0 | 1075.0326 | 32.7449 | 0 | 0 | 0 | 0 | 0 | 0 | -195048.4943 | -33327.0543 | -27210.9315 | 0 | 0 | 50909.9715 | 0 | 44294.948 | 107914.21 | 0 | 0 | -50909.9715 | 63619.262 | 73742.3555 | 106249.3886 | 7.6895 | 9.2439e-05 | 0.33301 | 1.424 | 0.16392 | 1.0258 | 1.3066 | 0.36581 | 1.2761 | 1.1982e-10 | 0.50497
285.3002 | 2.3388 | 93.2073 | 16.1914 | 45.189 | 6.6379 | 1708.1981 | 0.0030005 | 0.00019203 | 0.0031926 | 0 | 1075.6169 | 32.7823 | 0 | 0 | 0 | 0 | 0 | 0 | -195143.1561 | -33333.1292 | -27220.7791 | 0 | 0 | 50947.6177 | 0 | 44311.8928 | 107978.9852 | 0 | 0 | -50947.6177 | 63667.0924 | 73796.8931 | 106347.7328 | 7.6867 | 9.2472e-05 | 0.33301 | 1.424 | 0.16392 | 1.0258 | 1.3066 | 0.36581 | 1.2761 | 1.1972e-10 | 0.50513
285.4142 | 2.3395 | 93.2074 | 16.1855 | 45.2031 | 6.64 | 1708.8198 | 0.002999 | 0.00019193 | 0.0031909 | 0 | 1076.2012 | 32.8197 | 0 | 0 | 0 | 0 | 0 | 0 | -195237.8228 | -33339.2044 | -27230.6272 | 0 | 0 | 50985.2583 | 0 | 44328.8385 | 108043.7514 | 0 | 0 | -50985.2583 | 63714.9129 | 73851.4228 | 106446.1432 | 7.6839 | 9.2506e-05 | 0.33301 | 1.424 | 0.16392 | 1.0258 | 1.3066 | 0.36581 | 1.2761 | 1.1962e-10 | 0.50528
285.5282 | 2.3403 | 93.2074 | 16.1797 | 45.2172 | 6.6421 | 1709.4414 | 0.0029975 | 0.00019183 | 0.0031893 | 0 | 1076.7855 | 32.8571 | 0 | 0 | 0 | 0 | 0 | 0 | -195332.4757 | -33345.2787 | -27240.4739 | 0 | 0 | 51022.8935 | 0 | 44345.7817 | 108108.5086 | 0 | 0 | -51022.8935 | 63762.7269 | 73905.9445 | 106544.6196 | 7.6811 | 9.2539e-05 | 0.33301 | 1.424 | 0.16392 | 1.0258 | 1.3066 | 0.36581 | 1.2761 | 1.1953e-10 | 0.50544
285.604 | 2.3407 | 93.2074 | 16.1758 | 45.2266 | 6.6435 | 1709.8554 | 0.0030113 | 0.00019176 | 0.003203 | 0 | 1077.1746 | 32.8819 | 0 | 0 | 0 | 0 | 0 | 0 | -195395.5218 | -33349.3246 | -27247.0325 | 0 | 0 | 51047.8996 | 0 | 44357.0671 | 108151.5363 | 0 | 0 | -51047.8996 | 63794.4691 | 73942.1706 | 106610.0953 | 7.6793 | 9.2562e-05 | 0.33301 | 1.424 | 0.16392 | 1.0258 | 1.3066 | 0.36581 | 1.2761 | 1.1946e-10 | 0.50554
285.6611 | 2.3411 | 93.2075 | 16.1729 | 45.2336 | 6.6445 | 1710.1677 | 0.0029948 | 0.0001917 | 0.0031865 | 0 | 1077.4681 | 32.9006 | 0 | 0 | 0 | 0 | 0 | 0 | -195443.0683 | -33352.3759 | -27251.9787 | 0 | 0 | 51066.7608 | 0 | 44365.5781 | 108183.9912 | 0 | 0 | -51066.7608 | 63818.4131 | 73969.4946 | 106659.5046 | 7.6779 | 9.2579e-05 | 0.33301 | 1.424 | 0.16392 | 1.0258 | 1.3066 | 0.36581 | 1.2761 | 1.1941e-10 | 0.50562
285.7183 | 2.3415 | 93.2075 | 16.1699 | 45.2407 | 6.6455 | 1710.4791 | 0.0029937 | 0.00019165 | 0.0031854 | 0 | 1077.7608 | 32.9194 | 0 | 0 | 0 | 0 | 0 | 0 | -195490.4843 | -33355.4188 | -27256.9114 | 0 | 0 | 51085.6206 | 0 | 44374.0658 | 108216.4441 | 0 | 0 | -51085.6206 | 63842.3784 | 73996.8166 | 106708.9306 | 7.6765 | 9.2596e-05 | 0.33301 | 1.424 | 0.16392 | 1.0258 | 1.3066 | 0.36581 | 1.2761 | 1.1936e-10 | 0.5057
285.7754 | 2.3418 | 93.2075 | 16.167 | 45.2478 | 6.6466 | 1710.7904 | 0.002993 | 0.0001916 | 0.0031846 | 0 | 1078.0534 | 32.9381 | 0 | 0 | 0 | 0 | 0 | 0 | -195537.8942 | -33358.4613 | -27261.8434 | 0 | 0 | 51104.479 | 0 | 44382.5523 | 108248.8947 | 0 | 0 | -51104.479 | 63866.3424 | 74024.1366 | 106758.3732 | 7.6751 | 9.2613e-05 | 0.33301 | 1.424 | 0.16392 | 1.0258 | 1.3066 | 0.36581 | 1.2761 | 1.1932e-10 | 0.50577
285.8897 | 2.3425 | 93.2075 | 16.1612 | 45.2619 | 6.6486 | 1711.4132 | 0.0029926 | 0.0001915 | 0.0031841 | 0 | 1078.6387 | 32.9756 | 0 | 0 | 0 | 0 | 0 | 0 | -195632.7224 | -33364.5469 | -27271.7083 | 0 | 0 | 51142.1916 | 0 | 44399.5269 | 108313.7887 | 0 | 0 | -51142.1916 | 63914.2618 | 74078.7705 | 106857.3082 | 7.6723 | 9.2646e-05 | 0.33301 | 1.424 | 0.16392 | 1.0258 | 1.3066 | 0.36581 | 1.2761 | 1.1922e-10 | 0.50593
286.004 | 2.3433 | 93.2075 | 16.1553 | 45.276 | 6.6507 | 1712.0361 | 0.0029911 | 0.0001914 | 0.0031825 | 0 | 1079.2241 | 33.013 | 0 | 0 | 0 | 0 | 0 | 0 | -195727.5551 | -33370.6328 | -27281.5737 | 0 | 0 | 51179.8986 | 0 | 44416.5023 | 108378.6734 | 0 | 0 | -51179.8986 | 63962.1711 | 74133.3961 | 106956.3096 | 7.6695 | 9.268e-05 | 0.33301 | 1.424 | 0.16392 | 1.0258 | 1.3066 | 0.36581 | 1.2761 | 1.1912e-10 | 0.50609
286.1183 | 2.344 | 93.2075 | 16.1495 | 45.2901 | 6.6528 | 1712.6588 | 0.0029895 | 0.0001913 | 0.0031808 | 0 | 1079.8094 | 33.0505 | 0 | 0 | 0 | 0 | 0 | 0 | -195822.3736 | -33376.7177 | -27291.4376 | 0 | 0 | 51217.5998 | 0 | 44433.4751 | 108443.5489 | 0 | 0 | -51217.5998 | 64010.0738 | 74188.0136 | 107055.3774 | 7.6667 | 9.2714e-05 | 0.33301 | 1.424 | 0.16392 | 1.0258 | 1.3066 | 0.36581 | 1.2761 | 1.1902e-10 | 0.50624
286.1941 | 2.3444 | 93.2076 | 16.1456 | 45.2994 | 6.6541 | 1713.0726 | 0.0030032 | 0.00019123 | 0.0031945 | 0 | 1080.1984 | 33.0753 | 0 | 0 | 0 | 0 | 0 | 0 | -195885.3987 | -33380.7623 | -27297.994 | 0 | 0 | 51242.5981 | 0 | 44444.7568 | 108486.566 | 0 | 0 | -51242.5981 | 64041.8092 | 74224.2283 | 107121.1101 | 7.6649 | 9.2736e-05 | 0.33301 | 1.424 | 0.16392 | 1.0258 | 1.3066 | 0.36581 | 1.2761 | 1.1896e-10 | 0.50634
286.2514 | 2.3448 | 93.2076 | 16.1427 | 45.3064 | 6.6552 | 1713.3854 | 0.0029869 | 0.00019117 | 0.003178 | 0 | 1080.4924 | 33.0941 | 0 | 0 | 0 | 0 | 0 | 0 | -195933.0283 | -33383.8189 | -27302.9489 | 0 | 0 | 51261.4926 | 0 | 44453.2827 | 108519.0806 | 0 | 0 | -51261.4926 | 64065.798 | 74251.6006 | 107170.8169 | 7.6635 | 9.2753e-05 | 0.33301 | 1.424 | 0.16392 | 1.0258 | 1.3066 | 0.36581 | 1.2761 | 1.1891e-10 | 0.50642
286.3087 | 2.3452 | 93.2076 | 16.1398 | 45.3135 | 6.6562 | 1713.6974 | 0.0029858 | 0.00019112 | 0.0031769 | 0 | 1080.7856 | 33.1129 | 0 | 0 | 0 | 0 | 0 | 0 | -195980.5276 | -33386.8672 | -27307.8902 | 0 | 0 | 51280.3857 | 0 | 44461.7852 | 108551.5931 | 0 | 0 | -51280.3857 | 64089.8079 | 74278.9709 | 107220.5404 | 7.6621 | 9.277e-05 | 0.33301 | 1.424 | 0.16392 | 1.0258 | 1.3066 | 0.36581 | 1.2761 | 1.1886e-10 | 0.5065
286.366 | 2.3455 | 93.2076 | 16.1368 | 45.3205 | 6.6573 | 1714.0093 | 0.002985 | 0.00019107 | 0.0031761 | 0 | 1081.0787 | 33.1316 | 0 | 0 | 0 | 0 | 0 | 0 | -196028.0209 | -33389.915 | -27312.8309 | 0 | 0 | 51299.2774 | 0 | 44470.2867 | 108584.1032 | 0 | 0 | -51299.2774 | 64113.8165 | 74306.339 | 107270.2806 | 7.6607 | 9.2787e-05 | 0.33301 | 1.424 | 0.16392 | 1.0258 | 1.3066 | 0.36581 | 1.2761 | 1.1881e-10 | 0.50658
286.4806 | 2.3462 | 93.2076 | 16.131 | 45.3346 | 6.6593 | 1714.6332 | 0.0029846 | 0.00019097 | 0.0031756 | 0 | 1081.6651 | 33.1692 | 0 | 0 | 0 | 0 | 0 | 0 | -196123.0153 | -33396.0113 | -27322.7131 | 0 | 0 | 51337.0564 | 0 | 44487.291 | 108649.116 | 0 | 0 | -51337.0564 | 64161.825 | 74361.0691 | 107369.8109 | 7.6579 | 9.2821e-05 | 0.33301 | 1.424 | 0.16392 | 1.0258 | 1.3066 | 0.36581 | 1.2761 | 1.1871e-10 | 0.50673
286.5952 | 2.347 | 93.2076 | 16.1252 | 45.3487 | 6.6614 | 1715.2571 | 0.0029831 | 0.00019087 | 0.003174 | 0 | 1082.2515 | 33.2067 | 0 | 0 | 0 | 0 | 0 | 0 | -196218.0141 | -33402.1078 | -27332.5957 | 0 | 0 | 51374.8296 | 0 | 44504.2961 | 108714.1193 | 0 | 0 | -51374.8296 | 64209.8232 | 74415.7908 | 107469.408 | 7.6551 | 9.2854e-05 | 0.33301 | 1.424 | 0.16392 | 1.0258 | 1.3066 | 0.36581 | 1.2761 | 1.1861e-10 | 0.50689
286.7098 | 2.3477 | 93.2077 | 16.1193 | 45.3628 | 6.6635 | 1715.8809 | 0.0029815 | 0.00019077 | 0.0031723 | 0 | 1082.8378 | 33.2442 | 0 | 0 | 0 | 0 | 0 | 0 | -196312.9982 | -33408.2034 | -27342.4768 | 0 | 0 | 51412.5969 | 0 | 44521.2986 | 108779.1131 | 0 | 0 | -51412.5969 | 64257.8145 | 74470.504 | 107569.0718 | 7.6523 | 9.2888e-05 | 0.33301 | 1.424 | 0.16392 | 1.0258 | 1.3066 | 0.36581 | 1.2761 | 1.1852e-10 | 0.50704
286.7856 | 2.3482 | 93.2077 | 16.1155 | 45.372 | 6.6648 | 1716.2946 | 0.0029951 | 0.0001907 | 0.0031858 | 0 | 1083.2267 | 33.269 | 0 | 0 | 0 | 0 | 0 | 0 | -196376.0013 | -33412.2466 | -27349.031 | 0 | 0 | 51437.5869 | 0 | 44532.5764 | 108822.119 | 0 | 0 | -51437.5869 | 64289.5426 | 74506.7067 | 107635.0624 | 7.6505 | 9.291e-05 | 0.33301 | 1.424 | 0.16392 | 1.0258 | 1.3066 | 0.36581 | 1.2761 | 1.1845e-10 | 0.50714
286.8431 | 2.3485 | 93.2077 | 16.1126 | 45.3791 | 6.6659 | 1716.6079 | 0.0029789 | 0.00019064 | 0.0031695 | 0 | 1083.5212 | 33.2878 | 0 | 0 | 0 | 0 | 0 | 0 | -196423.714 | -33415.3085 | -27353.9945 | 0 | 0 | 51456.5147 | 0 | 44541.1171 | 108854.6933 | 0 | 0 | -51456.5147 | 64313.5762 | 74534.1273 | 107685.0689 | 7.6491 | 9.2927e-05 | 0.33301 | 1.424 | 0.16392 | 1.0258 | 1.3066 | 0.36581 | 1.2761 | 1.184e-10 | 0.50722
286.9005 | 2.3489 | 93.2077 | 16.1097 | 45.3861 | 6.6669 | 1716.9204 | 0.0029778 | 0.00019059 | 0.0031684 | 0 | 1083.8149 | 33.3066 | 0 | 0 | 0 | 0 | 0 | 0 | -196471.2967 | -33418.3621 | -27358.9445 | 0 | 0 | 51475.4411 | 0 | 44549.6346 | 108887.2654 | 0 | 0 | -51475.4411 | 64337.6308 | 74561.5458 | 107735.0922 | 7.6477 | 9.2944e-05 | 0.33301 | 1.424 | 0.16392 | 1.0258 | 1.3066 | 0.36581 | 1.2761 | 1.1836e-10 | 0.5073
286.958 | 2.3492 | 93.2077 | 16.1067 | 45.3932 | 6.6679 | 1717.2329 | 0.002977 | 0.00019054 | 0.0031675 | 0 | 1084.1085 | 33.3254 | 0 | 0 | 0 | 0 | 0 | 0 | -196518.8731 | -33421.4153 | -27363.8938 | 0 | 0 | 51494.3661 | 0 | 44558.151 | 108919.835 | 0 | 0 | -51494.3661 | 64361.684 | 74588.9621 | 107785.1323 | 7.6463 | 9.2961e-05 | 0.33301 | 1.424 | 0.16392 | 1.0258 | 1.3066 | 0.36581 | 1.2761 | 1.1831e-10 | 0.50738
287.0728 | 2.3499 | 93.2078 | 16.1009 | 45.4072 | 6.67 | 1717.8578 | 0.0029766 | 0.00019044 | 0.0031671 | 0 | 1084.6959 | 33.363 | 0 | 0 | 0 | 0 | 0 | 0 | -196614.0339 | -33427.5222 | -27373.7933 | 0 | 0 | 51532.2115 | 0 | 44575.1851 | 108984.9667 | 0 | 0 | -51532.2115 | 64409.7816 | 74643.7884 | 107885.2626 | 7.6435 | 9.2995e-05 | 0.33301 | 1.424 | 0.16392 | 1.0258 | 1.3066 | 0.36581 | 1.2761 | 1.1821e-10 | 0.50753
287.1877 | 2.3507 | 93.2078 | 16.0951 | 45.4213 | 6.672 | 1718.4828 | 0.0029751 | 0.00019034 | 0.0031654 | 0 | 1085.2833 | 33.4006 | 0 | 0 | 0 | 0 | 0 | 0 | -196709.1986 | -33433.6294 | -27383.6932 | 0 | 0 | 51570.0509 | 0 | 44592.2199 | 109050.0885 | 0 | 0 | -51570.0509 | 64457.8687 | 74698.606 | 107985.46 | 7.6407 | 9.3029e-05 | 0.33301 | 1.424 | 0.16392 | 1.0258 | 1.3066 | 0.36581 | 1.2761 | 1.1811e-10 | 0.50769
287.3026 | 2.3514 | 93.2078 | 16.0893 | 45.4353 | 6.6741 | 1719.1077 | 0.0029735 | 0.00019024 | 0.0031638 | 0 | 1085.8706 | 33.4381 | 0 | 0 | 0 | 0 | 0 | 0 | -196804.3483 | -33439.7356 | -27393.5916 | 0 | 0 | 51607.8843 | 0 | 44609.252 | 109115.2007 | 0 | 0 | -51607.8843 | 64505.9487 | 74753.4149 | 108085.7243 | 7.638 | 9.3063e-05 | 0.33301 | 1.424 | 0.16392 | 1.0258 | 1.3066 | 0.36581 | 1.2761 | 1.1801e-10 | 0.50784
287.3785 | 2.3518 | 93.2078 | 16.0854 | 45.4445 | 6.6755 | 1719.5213 | 0.002987 | 0.00019017 | 0.0031772 | 0 | 1086.2594 | 33.463 | 0 | 0 | 0 | 0 | 0 | 0 | -196867.3284 | -33443.7773 | -27400.1434 | 0 | 0 | 51632.8656 | 0 | 44620.5257 | 109158.1947 | 0 | 0 | -51632.8656 | 64537.669 | 74789.605 | 108151.9738 | 7.6361 | 9.3085e-05 | 0.33301 | 1.424 | 0.16392 | 1.0258 | 1.3066 | 0.36581 | 1.2761 | 1.1795e-10 | 0.50794
287.4361 | 2.3522 | 93.2079 | 16.0825 | 45.4515 | 6.6765 | 1719.8351 | 0.0029708 | 0.00019011 | 0.0031609 | 0 | 1086.5544 | 33.4818 | 0 | 0 | 0 | 0 | 0 | 0 | -196915.1242 | -33446.8446 | -27405.1155 | 0 | 0 | 51651.8268 | 0 | 44629.0813 | 109190.8286 | 0 | 0 | -51651.8268 | 64561.7474 | 74817.074 | 108202.2824 | 7.6347 | 9.3102e-05 | 0.33301 | 1.424 | 0.16392 | 1.0258 | 1.3066 | 0.36581 | 1.2761 | 1.179e-10 | 0.50802
287.4937 | 2.3526 | 93.2079 | 16.0796 | 45.4586 | 6.6775 | 1720.1482 | 0.0029697 | 0.00019006 | 0.0031598 | 0 | 1086.8486 | 33.5006 | 0 | 0 | 0 | 0 | 0 | 0 | -196962.7902 | -33449.9035 | -27410.0742 | 0 | 0 | 51670.7865 | 0 | 44637.6136 | 109223.4603 | 0 | 0 | -51670.7865 | 64585.8467 | 74844.5407 | 108252.6079 | 7.6333 | 9.3119e-05 | 0.33301 | 1.424 | 0.16392 | 1.0258 | 1.3066 | 0.36581 | 1.2761 | 1.1785e-10 | 0.5081
287.5513 | 2.3529 | 93.2079 | 16.0767 | 45.4656 | 6.6786 | 1720.4612 | 0.002969 | 0.00019001 | 0.003159 | 0 | 1087.1428 | 33.5194 | 0 | 0 | 0 | 0 | 0 | 0 | -197010.4499 | -33452.9621 | -27415.0322 | 0 | 0 | 51689.7447 | 0 | 44646.1449 | 109256.0895 | 0 | 0 | -51689.7447 | 64609.9446 | 74872.0052 | 108302.9501 | 7.6319 | 9.3136e-05 | 0.33301 | 1.424 | 0.16392 | 1.0258 | 1.3066 | 0.36581 | 1.2761 | 1.178e-10 | 0.50817
287.6664 | 2.3536 | 93.2079 | 16.0709 | 45.4796 | 6.6806 | 1721.0872 | 0.0029686 | 0.00018991 | 0.0031585 | 0 | 1087.7312 | 33.5571 | 0 | 0 | 0 | 0 | 0 | 0 | -197105.7768 | -33459.0797 | -27424.949 | 0 | 0 | 51727.6565 | 0 | 44663.2088 | 109321.34 | 0 | 0 | -51727.6565 | 64658.1313 | 74926.9276 | 108403.6851 | 7.6292 | 9.317e-05 | 0.33301 | 1.424 | 0.16392 | 1.0258 | 1.3066 | 0.36581 | 1.2761 | 1.177e-10 | 0.50833
287.7816 | 2.3544 | 93.2079 | 16.0651 | 45.4937 | 6.6827 | 1721.7133 | 0.002967 | 0.00018981 | 0.0031568 | 0 | 1088.3197 | 33.5947 | 0 | 0 | 0 | 0 | 0 | 0 | -197201.1076 | -33465.1975 | -27434.8661 | 0 | 0 | 51765.5621 | 0 | 44680.2733 | 109386.5805 | 0 | 0 | -51765.5621 | 64706.3072 | 74981.8412 | 108504.4874 | 7.6264 | 9.3204e-05 | 0.33301 | 1.424 | 0.16392 | 1.0258 | 1.3066 | 0.36581 | 1.2761 | 1.1761e-10 | 0.50848
287.8968 | 2.3551 | 93.2079 | 16.0593 | 45.5077 | 6.6847 | 1722.3393 | 0.0029655 | 0.00018971 | 0.0031552 | 0 | 1088.908 | 33.6324 | 0 | 0 | 0 | 0 | 0 | 0 | -197296.4227 | -33471.3143 | -27444.7817 | 0 | 0 | 51803.4616 | 0 | 44697.335 | 109451.8109 | 0 | 0 | -51803.4616 | 64754.4759 | 75036.7458 | 108605.357 | 7.6236 | 9.3238e-05 | 0.33301 | 1.424 | 0.16392 | 1.0258 | 1.3066 | 0.36581 | 1.2761 | 1.1751e-10 | 0.50864
287.9727 | 2.3555 | 93.208 | 16.0555 | 45.5169 | 6.6861 | 1722.7527 | 0.0029788 | 0.00018963 | 0.0031685 | 0 | 1089.2966 | 33.6572 | 0 | 0 | 0 | 0 | 0 | 0 | -197359.3788 | -33475.3545 | -27451.331 | 0 | 0 | 51828.4338 | 0 | 44708.6044 | 109494.7924 | 0 | 0 | -51828.4338 | 64786.188 | 75072.9228 | 108671.8662 | 7.6218 | 9.326e-05 | 0.33301 | 1.424 | 0.16392 | 1.0258 | 1.3066 | 0.36581 | 1.2761 | 1.1745e-10 | 0.50874
288.0304 | 2.3559 | 93.208 | 16.0526 | 45.5239 | 6.6871 | 1723.0671 | 0.0029628 | 0.00018958 | 0.0031523 | 0 | 1089.5921 | 33.676 | 0 | 0 | 0 | 0 | 0 | 0 | -197407.2577 | -33478.4271 | -27456.3118 | 0 | 0 | 51847.4284 | 0 | 44717.1749 | 109527.486 | 0 | 0 | -51847.4284 | 64810.3111 | 75100.44 | 108722.4793 | 7.6204 | 9.3277e-05 | 0.33301 | 1.424 | 0.16392 | 1.0258 | 1.3066 | 0.36581 | 1.2761 | 1.174e-10 | 0.50882
288.0882 | 2.3563 | 93.208 | 16.0497 | 45.5309 | 6.6882 | 1723.3807 | 0.0029617 | 0.00018953 | 0.0031512 | 0 | 1089.8869 | 33.6949 | 0 | 0 | 0 | 0 | 0 | 0 | -197455.0069 | -33481.4914 | -27461.2791 | 0 | 0 | 51866.4214 | 0 | 44725.7222 | 109560.1773 | 0 | 0 | -51866.4214 | 64834.4552 | 75127.9549 | 108773.1092 | 7.619 | 9.3294e-05 | 0.33301 | 1.424 | 0.16392 | 1.0258 | 1.3066 | 0.36581 | 1.2761 | 1.1735e-10 | 0.50889
288.1459 | 2.3566 | 93.208 | 16.0467 | 45.5379 | 6.6892 | 1723.6942 | 0.0029609 | 0.00018948 | 0.0031504 | 0 | 1090.1815 | 33.7138 | 0 | 0 | 0 | 0 | 0 | 0 | -197502.7498 | -33484.5553 | -27466.2457 | 0 | 0 | 51885.4128 | 0 | 44734.2683 | 109592.866 | 0 | 0 | -51885.4128 | 64858.5977 | 75155.4676 | 108823.7561 | 7.6176 | 9.3311e-05 | 0.33301 | 1.424 | 0.16392 | 1.0258 | 1.3066 | 0.36581 | 1.2761 | 1.173e-10 | 0.50897
288.2614 | 2.3573 | 93.208 | 16.0409 | 45.5519 | 6.6912 | 1724.3214 | 0.0029605 | 0.00018937 | 0.0031499 | 0 | 1090.771 | 33.7515 | 0 | 0 | 0 | 0 | 0 | 0 | -197598.243 | -33490.6835 | -27476.1798 | 0 | 0 | 51923.3909 | 0 | 44751.3619 | 109658.2354 | 0 | 0 | -51923.3909 | 64906.8735 | 75210.4862 | 108925.1005 | 7.6149 | 9.3345e-05 | 0.33301 | 1.424 | 0.16392 | 1.0258 | 1.3066 | 0.36581 | 1.2761 | 1.172e-10 | 0.50913
288.3769 | 2.358 | 93.208 | 16.0352 | 45.5659 | 6.6933 | 1724.9485 | 0.0029589 | 0.00018927 | 0.0031482 | 0 | 1091.3604 | 33.7892 | 0 | 0 | 0 | 0 | 0 | 0 | -197693.7396 | -33496.812 | -27486.1143 | 0 | 0 | 51961.3628 | 0 | 44768.4562 | 109723.5945 | 0 | 0 | -51961.3628 | 64955.1383 | 75265.4956 | 109026.5125 | 7.6121 | 9.3379e-05 | 0.33301 | 1.424 | 0.16392 | 1.0258 | 1.3066 | 0.36581 | 1.2761 | 1.171e-10 | 0.50928
288.4924 | 2.3588 | 93.2081 | 16.0294 | 45.5799 | 6.6953 | 1725.5756 | 0.0029574 | 0.00018917 | 0.0031465 | 0 | 1091.9498 | 33.8269 | 0 | 0 | 0 | 0 | 0 | 0 | -197789.2203 | -33502.9394 | -27496.047 | 0 | 0 | 51999.3283 | 0 | 44785.5475 | 109788.9432 | 0 | 0 | -51999.3283 | 65003.3957 | 75320.4959 | 109127.992 | 7.6093 | 9.3413e-05 | 0.33301 | 1.424 | 0.16392 | 1.0258 | 1.3066 | 0.36581 | 1.2761 | 1.1701e-10 | 0.50943
288.5683 | 2.3592 | 93.2081 | 16.0256 | 45.589 | 6.6967 | 1725.9888 | 0.0029706 | 0.00018909 | 0.0031597 | 0 | 1092.3382 | 33.8517 | 0 | 0 | 0 | 0 | 0 | 0 | -197852.1513 | -33506.978 | -27502.5937 | 0 | 0 | 52024.291 | 0 | 44796.8124 | 109831.9114 | 0 | 0 | -52024.291 | 65035.099 | 75356.6592 | 109194.7619 | 7.6075 | 9.3435e-05 | 0.33301 | 1.424 | 0.16392 | 1.0258 | 1.3066 | 0.36581 | 1.2761 | 1.1694e-10 | 0.50953
288.6262 | 2.3596 | 93.2081 | 16.0226 | 45.596 | 6.6977 | 1726.3038 | 0.0029547 | 0.00018904 | 0.0031437 | 0 | 1092.6343 | 33.8705 | 0 | 0 | 0 | 0 | 0 | 0 | -197900.1132 | -33510.0559 | -27507.5831 | 0 | 0 | 52043.3189 | 0 | 44805.3978 | 109864.6648 | 0 | 0 | -52043.3189 | 65059.267 | 75384.2246 | 109245.6817 | 7.6061 | 9.3452e-05 | 0.33301 | 1.424 | 0.16392 | 1.0258 | 1.3066 | 0.36581 | 1.2761 | 1.1689e-10 | 0.50961
288.6841 | 2.3599 | 93.2082 | 16.0198 | 45.603 | 6.6987 | 1726.6179 | 0.0029536 | 0.00018899 | 0.0031426 | 0 | 1092.9295 | 33.8894 | 0 | 0 | 0 | 0 | 0 | 0 | -197947.9458 | -33513.1255 | -27512.5591 | 0 | 0 | 52062.3452 | 0 | 44813.9599 | 109897.4157 | 0 | 0 | -52062.3452 | 65083.4558 | 75411.7878 | 109296.6186 | 7.6047 | 9.3469e-05 | 0.33301 | 1.424 | 0.16392 | 1.0258 | 1.3066 | 0.36581 | 1.2761 | 1.1685e-10 | 0.50969
288.742 | 2.3603 | 93.2082 | 16.0169 | 45.61 | 6.6998 | 1726.932 | 0.0029528 | 0.00018894 | 0.0031417 | 0 | 1093.2247 | 33.9083 | 0 | 0 | 0 | 0 | 0 | 0 | -197995.7719 | -33516.1948 | -27517.5344 | 0 | 0 | 52081.3698 | 0 | 44822.521 | 109930.1639 | 0 | 0 | -52081.3698 | 65107.6429 | 75439.3487 | 109347.5724 | 7.6034 | 9.3486e-05 | 0.33301 | 1.424 | 0.16392 | 1.0258 | 1.3066 | 0.36581 | 1.2761 | 1.168e-10 | 0.50977
288.8577 | 2.361 | 93.2082 | 16.0111 | 45.624 | 6.7018 | 1727.5602 | 0.0029524 | 0.00018883 | 0.0031412 | 0 | 1093.8152 | 33.9461 | 0 | 0 | 0 | 0 | 0 | 0 | -198091.4312 | -33522.3337 | -27527.4858 | 0 | 0 | 52119.4143 | 0 | 44839.6443 | 109995.6522 | 0 | 0 | -52119.4143 | 65156.0079 | 75494.4633 | 109449.531 | 7.6006 | 9.352e-05 | 0.33301 | 1.424 | 0.16392 | 1.0258 | 1.3066 | 0.36581 | 1.2761 | 1.167e-10 | 0.50992
288.9735 | 2.3617 | 93.2082 | 16.0053 | 45.6379 | 6.7039 | 1728.1885 | 0.0029508 | 0.00018873 | 0.0031396 | 0 | 1094.4057 | 33.9839 | 0 | 0 | 0 | 0 | 0 | 0 | -198187.0936 | -33528.4728 | -27537.4375 | 0 | 0 | 52157.4523 | 0 | 44856.7682 | 110061.1298 | 0 | 0 | -52157.4523 | 65204.3616 | 75549.5686 | 109551.5574 | 7.5978 | 9.3554e-05 | 0.33301 | 1.424 | 0.16392 | 1.0258 | 1.3066 | 0.36581 | 1.2761 | 1.166e-10 | 0.51007
289.0893 | 2.3624 | 93.2082 | 15.9995 | 45.6519 | 6.7059 | 1728.8166 | 0.0029492 | 0.00018863 | 0.0031379 | 0 | 1094.9961 | 34.0216 | 0 | 0 | 0 | 0 | 0 | 0 | -198282.7397 | -33534.6108 | -27547.3875 | 0 | 0 | 52195.4839 | 0 | 44873.8892 | 110126.5969 | 0 | 0 | -52195.4839 | 65252.7077 | 75604.6646 | 109653.6518 | 7.5951 | 9.3588e-05 | 0.33301 | 1.424 | 0.16392 | 1.0258 | 1.3066 | 0.36581 | 1.2761 | 1.165e-10 | 0.51023
289.1653 | 2.3629 | 93.2082 | 15.9957 | 45.661 | 6.7073 | 1729.2297 | 0.0029624 | 0.00018855 | 0.0031509 | 0 | 1095.3843 | 34.0464 | 0 | 0 | 0 | 0 | 0 | 0 | -198345.6447 | -33538.6477 | -27553.9314 | 0 | 0 | 52220.4367 | 0 | 44885.1494 | 110169.5512 | 0 | 0 | -52220.4367 | 65284.4018 | 75640.8135 | 109720.6831 | 7.5932 | 9.3611e-05 | 0.33301 | 1.424 | 0.16392 | 1.0258 | 1.3066 | 0.36581 | 1.2761 | 1.1644e-10 | 0.51033
289.2233 | 2.3632 | 93.2083 | 15.9928 | 45.668 | 6.7083 | 1729.5451 | 0.0029465 | 0.0001885 | 0.003135 | 0 | 1095.6809 | 34.0653 | 0 | 0 | 0 | 0 | 0 | 0 | -198393.6896 | -33541.731 | -27558.9295 | 0 | 0 | 52239.4979 | 0 | 44893.7496 | 110202.3643 | 0 | 0 | -52239.4979 | 65308.6146 | 75668.4273 | 109771.9122 | 7.5919 | 9.3628e-05 | 0.33301 | 1.424 | 0.16392 | 1.0258 | 1.3066 | 0.36581 | 1.2761 | 1.1639e-10 | 0.5104
289.2814 | 2.3636 | 93.2083 | 15.9899 | 45.675 | 6.7093 | 1729.8598 | 0.0029454 | 0.00018845 | 0.0031339 | 0 | 1095.9767 | 34.0842 | 0 | 0 | 0 | 0 | 0 | 0 | -198441.6054 | -33544.806 | -27563.9141 | 0 | 0 | 52258.5574 | 0 | 44902.3267 | 110235.1748 | 0 | 0 | -52258.5574 | 65332.8481 | 75696.0386 | 109823.1584 | 7.5905 | 9.3645e-05 | 0.33301 | 1.424 | 0.16392 | 1.0258 | 1.3066 | 0.36581 | 1.2761 | 1.1634e-10 | 0.51048
289.3394 | 2.364 | 93.2083 | 15.987 | 45.682 | 6.7103 | 1730.1745 | 0.0029446 | 0.0001884 | 0.003133 | 0 | 1096.2724 | 34.1032 | 0 | 0 | 0 | 0 | 0 | 0 | -198489.5146 | -33547.8805 | -27568.8981 | 0 | 0 | 52277.6153 | 0 | 44910.9027 | 110267.9826 | 0 | 0 | -52277.6153 | 65357.0799 | 75723.6476 | 109874.4216 | 7.5891 | 9.3662e-05 | 0.33301 | 1.424 | 0.16392 | 1.0258 | 1.3066 | 0.36581 | 1.2761 | 1.1629e-10 | 0.51056
289.4555 | 2.3647 | 93.2083 | 15.9813 | 45.6959 | 6.7124 | 1730.8038 | 0.0029442 | 0.00018829 | 0.0031325 | 0 | 1096.8639 | 34.141 | 0 | 0 | 0 | 0 | 0 | 0 | -198585.3401 | -33554.0301 | -27578.8667 | 0 | 0 | 52315.7261 | 0 | 44928.0558 | 110333.5897 | 0 | 0 | -52315.7261 | 65405.534 | 75778.8584 | 109976.9992 | 7.5863 | 9.3696e-05 | 0.33301 | 1.424 | 0.16392 | 1.0258 | 1.3066 | 0.36581 | 1.2761 | 1.162e-10 | 0.51071
289.5716 | 2.3654 | 93.2083 | 15.9755 | 45.7099 | 6.7144 | 1731.4331 | 0.0029427 | 0.00018819 | 0.0031309 | 0 | 1097.4554 | 34.1788 | 0 | 0 | 0 | 0 | 0 | 0 | -198681.1683 | -33560.1798 | -27588.8357 | 0 | 0 | 52353.8303 | 0 | 44945.2093 | 110399.186 | 0 | 0 | -52353.8303 | 65453.9766 | 75834.0595 | 110079.645 | 7.5836 | 9.373e-05 | 0.33301 | 1.424 | 0.16392 | 1.0258 | 1.3066 | 0.36581 | 1.2761 | 1.161e-10 | 0.51087
289.6877 | 2.3661 | 93.2083 | 15.9697 | 45.7238 | 6.7165 | 1732.0623 | 0.0029411 | 0.00018809 | 0.0031292 | 0 | 1098.0468 | 34.2166 | 0 | 0 | 0 | 0 | 0 | 0 | -198776.9797 | -33566.3285 | -27598.8028 | 0 | 0 | 52391.9279 | 0 | 44962.3599 | 110464.7713 | 0 | 0 | -52391.9279 | 65502.4114 | 75889.251 | 110182.3589 | 7.5808 | 9.3764e-05 | 0.33301 | 1.424 | 0.16392 | 1.0258 | 1.3066 | 0.36581 | 1.2761 | 1.16e-10 | 0.51102
289.7637 | 2.3666 | 93.2084 | 15.9659 | 45.7329 | 6.7178 | 1732.4752 | 0.0029541 | 0.00018801 | 0.0031421 | 0 | 1098.4349 | 34.2414 | 0 | 0 | 0 | 0 | 0 | 0 | -198839.8576 | -33570.3637 | -27605.344 | 0 | 0 | 52416.8705 | 0 | 44973.6153 | 110507.7111 | 0 | 0 | -52416.8705 | 65534.0958 | 75925.3851 | 110249.6527 | 7.579 | 9.3786e-05 | 0.33301 | 1.424 | 0.16392 | 1.0258 | 1.3066 | 0.36581 | 1.2761 | 1.1594e-10 | 0.51112
289.8219 | 2.3669 | 93.2084 | 15.963 | 45.7398 | 6.7188 | 1732.7912 | 0.0029383 | 0.00018796 | 0.0031263 | 0 | 1098.732 | 34.2604 | 0 | 0 | 0 | 0 | 0 | 0 | -198887.9856 | -33573.4523 | -27610.3507 | 0 | 0 | 52435.9649 | 0 | 44982.2304 | 110540.5838 | 0 | 0 | -52435.9649 | 65558.3534 | 75953.0471 | 110301.1935 | 7.5776 | 9.3804e-05 | 0.33301 | 1.424 | 0.16392 | 1.0258 | 1.3066 | 0.36581 | 1.2761 | 1.1589e-10 | 0.5112
289.8801 | 2.3673 | 93.2084 | 15.9602 | 45.7468 | 6.7199 | 1733.1065 | 0.0029372 | 0.00018791 | 0.0031251 | 0 | 1099.0282 | 34.2793 | 0 | 0 | 0 | 0 | 0 | 0 | -198935.9846 | -33576.5326 | -27615.344 | 0 | 0 | 52455.0577 | 0 | 44990.8223 | 110573.4539 | 0 | 0 | -52455.0577 | 65582.6316 | 75980.7066 | 110352.7514 | 7.5763 | 9.3821e-05 | 0.33301 | 1.424 | 0.16392 | 1.0258 | 1.3066 | 0.36581 | 1.2761 | 1.1584e-10 | 0.51127
289.9383 | 2.3676 | 93.2084 | 15.9573 | 45.7538 | 6.7209 | 1733.4217 | 0.0029364 | 0.00018785 | 0.0031243 | 0 | 1099.3245 | 34.2983 | 0 | 0 | 0 | 0 | 0 | 0 | -198983.9769 | -33579.6125 | -27620.3366 | 0 | 0 | 52474.1488 | 0 | 44999.4131 | 110606.3212 | 0 | 0 | -52474.1488 | 65606.9081 | 76008.3637 | 110404.3265 | 7.5749 | 9.3838e-05 | 0.33301 | 1.424 | 0.16392 | 1.0258 | 1.3066 | 0.36581 | 1.2761 | 1.1579e-10 | 0.51135
290.0546 | 2.3683 | 93.2084 | 15.9515 | 45.7677 | 6.7229 | 1734.0521 | 0.0029361 | 0.00018775 | 0.0031238 | 0 | 1099.917 | 34.3362 | 0 | 0 | 0 | 0 | 0 | 0 | -199079.9684 | -33585.7727 | -27630.3225 | 0 | 0 | 52512.3259 | 0 | 45016.5959 | 110672.0473 | 0 | 0 | -52512.3259 | 65655.4513 | 76063.6705 | 110507.528 | 7.5721 | 9.3872e-05 | 0.33301 | 1.424 | 0.16392 | 1.0258 | 1.3066 | 0.36581 | 1.2761 | 1.157e-10 | 0.5115
290.171 | 2.369 | 93.2085 | 15.9457 | 45.7816 | 6.725 | 1734.6825 | 0.0029345 | 0.00018765 | 0.0031221 | 0 | 1100.5095 | 34.3741 | 0 | 0 | 0 | 0 | 0 | 0 | -199175.9623 | -33591.9331 | -27640.3087 | 0 | 0 | 52550.4963 | 0 | 45033.7792 | 110737.7621 | 0 | 0 | -52550.4963 | 65703.9829 | 76118.9675 | 110610.7979 | 7.5694 | 9.3906e-05 | 0.33301 | 1.424 | 0.16392 | 1.0258 | 1.3066 | 0.36581 | 1.2761 | 1.156e-10 | 0.51166
290.2874 | 2.3698 | 93.2085 | 15.94 | 45.7955 | 6.727 | 1735.3128 | 0.0029329 | 0.00018754 | 0.0031204 | 0 | 1101.1019 | 34.4119 | 0 | 0 | 0 | 0 | 0 | 0 | -199271.939 | -33598.0923 | -27650.2931 | 0 | 0 | 52588.6598 | 0 | 45050.9593 | 110803.4658 | 0 | 0 | -52588.6598 | 65752.5064 | 76174.2546 | 110714.1364 | 7.5666 | 9.394e-05 | 0.33301 | 1.424 | 0.16392 | 1.0258 | 1.3066 | 0.36581 | 1.2761 | 1.155e-10 | 0.51181
290.3635 | 2.3702 | 93.2085 | 15.9362 | 45.8045 | 6.7283 | 1735.7255 | 0.0029458 | 0.00018747 | 0.0031332 | 0 | 1101.4899 | 34.4367 | 0 | 0 | 0 | 0 | 0 | 0 | -199334.7889 | -33602.1257 | -27656.8313 | 0 | 0 | 52613.5917 | 0 | 45062.2097 | 110846.3902 | 0 | 0 | -52613.5917 | 65784.1805 | 76210.3732 | 110781.6935 | 7.5648 | 9.3962e-05 | 0.33301 | 1.424 | 0.16392 | 1.0258 | 1.3066 | 0.36581 | 1.2761 | 1.1544e-10 | 0.51191
290.4218 | 2.3706 | 93.2086 | 15.9333 | 45.8115 | 6.7294 | 1736.042 | 0.0029301 | 0.00018741 | 0.0031175 | 0 | 1101.7875 | 34.4557 | 0 | 0 | 0 | 0 | 0 | 0 | -199382.9998 | -33605.2196 | -27661.8466 | 0 | 0 | 52632.7194 | 0 | 45070.8396 | 110879.3226 | 0 | 0 | -52632.7194 | 65808.483 | 76238.0834 | 110833.5484 | 7.5635 | 9.3979e-05 | 0.33301 | 1.424 | 0.16392 | 1.0258 | 1.3066 | 0.36581 | 1.2761 | 1.1539e-10 | 0.51199
290.4802 | 2.3709 | 93.2086 | 15.9305 | 45.8184 | 6.7304 | 1736.3578 | 0.002929 | 0.00018736 | 0.0031164 | 0 | 1102.0842 | 34.4747 | 0 | 0 | 0 | 0 | 0 | 0 | -199431.0819 | -33608.3053 | -27666.8486 | 0 | 0 | 52651.8455 | 0 | 45079.4465 | 110912.2524 | 0 | 0 | -52651.8455 | 65832.8059 | 76265.7911 | 110885.4206 | 7.5621 | 9.3997e-05 | 0.33301 | 1.424 | 0.16392 | 1.0258 | 1.3066 | 0.36581 | 1.2761 | 1.1534e-10 | 0.51206
290.5385 | 2.3713 | 93.2086 | 15.9276 | 45.8254 | 6.7314 | 1736.6736 | 0.0029282 | 0.00018731 | 0.0031155 | 0 | 1102.381 | 34.4936 | 0 | 0 | 0 | 0 | 0 | 0 | -199479.1574 | -33611.3905 | -27671.8498 | 0 | 0 | 52670.9698 | 0 | 45088.0522 | 110945.1792 | 0 | 0 | -52670.9698 | 65857.1271 | 76293.4963 | 110937.31 | 7.5607 | 9.4014e-05 | 0.33301 | 1.424 | 0.16392 | 1.0258 | 1.3066 | 0.36581 | 1.2761 | 1.1529e-10 | 0.51214
290.6552 | 2.372 | 93.2086 | 15.9218 | 45.8393 | 6.7335 | 1737.305 | 0.0029278 | 0.0001872 | 0.003115 | 0 | 1102.9745 | 34.5316 | 0 | 0 | 0 | 0 | 0 | 0 | -199575.3148 | -33617.5614 | -27681.853 | 0 | 0 | 52709.2132 | 0 | 45105.2647 | 111011.0242 | 0 | 0 | -52709.2132 | 65905.7595 | 76348.8991 | 111041.1403 | 7.558 | 9.4048e-05 | 0.33301 | 1.424 | 0.16392 | 1.0258 | 1.3066 | 0.36581 | 1.2761 | 1.1519e-10 | 0.51229
290.7719 | 2.3727 | 93.2086 | 15.9161 | 45.8532 | 6.7355 | 1737.9365 | 0.0029262 | 0.0001871 | 0.0031133 | 0 | 1103.5681 | 34.5695 | 0 | 0 | 0 | 0 | 0 | 0 | -199671.4744 | -33623.7324 | -27691.8564 | 0 | 0 | 52747.4496 | 0 | 45122.4776 | 111076.8576 | 0 | 0 | -52747.4496 | 65954.38 | 76404.2919 | 111145.0395 | 7.5552 | 9.4082e-05 | 0.33301 | 1.424 | 0.16392 | 1.0258 | 1.3066 | 0.36581 | 1.2761 | 1.151e-10 | 0.51244
290.8886 | 2.3734 | 93.2086 | 15.9103 | 45.867 | 6.7375 | 1738.5679 | 0.0029246 | 0.000187 | 0.0031116 | 0 | 1104.1615 | 34.6075 | 0 | 0 | 0 | 0 | 0 | 0 | -199767.6162 | -33629.9022 | -27701.858 | 0 | 0 | 52785.679 | 0 | 45139.6873 | 111142.6795 | 0 | 0 | -52785.679 | 66002.9922 | 76459.6745 | 111249.0074 | 7.5525 | 9.4116e-05 | 0.33301 | 1.424 | 0.16392 | 1.0258 | 1.3066 | 0.36581 | 1.2761 | 1.15e-10 | 0.5126
290.9647 | 2.3739 | 93.2087 | 15.9066 | 45.876 | 6.7389 | 1738.9804 | 0.0029374 | 0.00018692 | 0.0031243 | 0 | 1104.5493 | 34.6322 | 0 | 0 | 0 | 0 | 0 | 0 | -199830.437 | -33633.9337 | -27708.3932 | 0 | 0 | 52810.5998 | 0 | 45150.9324 | 111185.588 | 0 | 0 | -52810.5998 | 66034.6555 | 76495.777 | 111316.8287 | 7.5507 | 9.4139e-05 | 0.33301 | 1.424 | 0.16392 | 1.0258 | 1.3066 | 0.36581 | 1.2761 | 1.1494e-10 | 0.5127
291.0232 | 2.3742 | 93.2087 | 15.9037 | 45.883 | 6.7399 | 1739.2975 | 0.0029218 | 0.00018686 | 0.0031087 | 0 | 1104.8474 | 34.6512 | 0 | 0 | 0 | 0 | 0 | 0 | -199878.7308 | -33637.033 | -27713.4171 | 0 | 0 | 52829.7609 | 0 | 45159.5772 | 111218.5801 | 0 | 0 | -52829.7609 | 66059.0029 | 76523.5354 | 111369.0003 | 7.5493 | 9.4156e-05 | 0.33301 | 1.424 | 0.16392 | 1.0258 | 1.3066 | 0.36581 | 1.2761 | 1.1489e-10 | 0.51277
291.0817 | 2.3746 | 93.2087 | 15.9008 | 45.8899 | 6.7409 | 1739.6139 | 0.0029208 | 0.00018681 | 0.0031076 | 0 | 1105.1447 | 34.6703 | 0 | 0 | 0 | 0 | 0 | 0 | -199926.8961 | -33640.124 | -27718.4277 | 0 | 0 | 52848.9202 | 0 | 45168.199 | 111251.5695 | 0 | 0 | -52848.9202 | 66083.3705 | 76551.2912 | 111421.1892 | 7.5479 | 9.4173e-05 | 0.33301 | 1.424 | 0.16392 | 1.0258 | 1.3066 | 0.36581 | 1.2761 | 1.1484e-10 | 0.51285
291.1402 | 2.3749 | 93.2087 | 15.898 | 45.8969 | 6.7419 | 1739.9301 | 0.00292 | 0.00018676 | 0.0031067 | 0 | 1105.4419 | 34.6893 | 0 | 0 | 0 | 0 | 0 | 0 | -199975.0546 | -33643.2145 | -27723.4376 | 0 | 0 | 52868.0777 | 0 | 45176.8195 | 111284.5559 | 0 | 0 | -52868.0777 | 66107.7364 | 76579.0445 | 111473.3954 | 7.5465 | 9.419e-05 | 0.33301 | 1.424 | 0.16392 | 1.0258 | 1.3066 | 0.36581 | 1.2761 | 1.1479e-10 | 0.51293
291.2572 | 2.3756 | 93.2087 | 15.8922 | 45.9107 | 6.7439 | 1740.5627 | 0.0029196 | 0.00018666 | 0.0031062 | 0 | 1106.0365 | 34.7273 | 0 | 0 | 0 | 0 | 0 | 0 | -200071.378 | -33649.396 | -27733.4581 | 0 | 0 | 52906.3873 | 0 | 45194.0617 | 111350.5197 | 0 | 0 | -52906.3873 | 66156.4579 | 76634.5433 | 111577.8597 | 7.5438 | 9.4224e-05 | 0.33301 | 1.424 | 0.16392 | 1.0258 | 1.3066 | 0.36581 | 1.2761 | 1.1469e-10 | 0.51308
291.3743 | 2.3763 | 93.2087 | 15.8865 | 45.9246 | 6.746 | 1741.1953 | 0.0029179 | 0.00018655 | 0.0031045 | 0 | 1106.6311 | 34.7653 | 0 | 0 | 0 | 0 | 0 | 0 | -200167.7031 | -33655.5777 | -27743.4787 | 0 | 0 | 52944.6898 | 0 | 45211.3043 | 111416.4716 | 0 | 0 | -52944.6898 | 66205.1674 | 76690.0318 | 111682.393 | 7.5411 | 9.4258e-05 | 0.33301 | 1.424 | 0.16392 | 1.0258 | 1.3066 | 0.36581 | 1.2761 | 1.146e-10 | 0.51323
291.4913 | 2.377 | 93.2087 | 15.8807 | 45.9384 | 6.748 | 1741.8277 | 0.0029163 | 0.00018645 | 0.0031028 | 0 | 1107.2255 | 34.8033 | 0 | 0 | 0 | 0 | 0 | 0 | -200264.0101 | -33661.7581 | -27753.4974 | 0 | 0 | 52982.9851 | 0 | 45228.5435 | 111482.4119 | 0 | 0 | -52982.9851 | 66253.8683 | 76745.5099 | 111786.9953 | 7.5383 | 9.4293e-05 | 0.33301 | 1.424 | 0.16392 | 1.0258 | 1.3066 | 0.36581 | 1.2761 | 1.145e-10 | 0.51338
291.5674 | 2.3775 | 93.2088 | 15.877 | 45.9474 | 6.7493 | 1742.24 | 0.002929 | 0.00018637 | 0.0031154 | 0 | 1107.6131 | 34.828 | 0 | 0 | 0 | 0 | 0 | 0 | -200326.8006 | -33665.7877 | -27760.0295 | 0 | 0 | 53007.8944 | 0 | 45239.7833 | 111525.3036 | 0 | 0 | -53007.8944 | 66285.5203 | 76781.5957 | 111855.0818 | 7.5365 | 9.4315e-05 | 0.33301 | 1.424 | 0.16392 | 1.0258 | 1.3066 | 0.36581 | 1.2761 | 1.1444e-10 | 0.51348
291.6261 | 2.3779 | 93.2088 | 15.8741 | 45.9543 | 6.7504 | 1742.5577 | 0.0029136 | 0.00018632 | 0.0030999 | 0 | 1107.9117 | 34.8471 | 0 | 0 | 0 | 0 | 0 | 0 | -200375.1774 | -33668.8923 | -27765.0621 | 0 | 0 | 53027.0887 | 0 | 45248.4429 | 111558.3554 | 0 | 0 | -53027.0887 | 66309.9125 | 76809.4023 | 111907.5726 | 7.5352 | 9.4332e-05 | 0.33301 | 1.424 | 0.16392 | 1.0258 | 1.3066 | 0.36581 | 1.2761 | 1.1439e-10 | 0.51356
291.6847 | 2.3782 | 93.2088 | 15.8713 | 45.9612 | 6.7514 | 1742.8746 | 0.0029125 | 0.00018626 | 0.0030987 | 0 | 1108.2095 | 34.8661 | 0 | 0 | 0 | 0 | 0 | 0 | -200423.4258 | -33671.9886 | -27770.0813 | 0 | 0 | 53046.2812 | 0 | 45257.0795 | 111591.4044 | 0 | 0 | -53046.2812 | 66334.3249 | 76837.2063 | 111960.0808 | 7.5338 | 9.4349e-05 | 0.33301 | 1.424 | 0.16392 | 1.0258 | 1.3066 | 0.36581 | 1.2761 | 1.1434e-10 | 0.51364
291.7434 | 2.3786 | 93.2088 | 15.8684 | 45.9682 | 6.7524 | 1743.1914 | 0.0029117 | 0.00018621 | 0.0030979 | 0 | 1108.5073 | 34.8852 | 0 | 0 | 0 | 0 | 0 | 0 | -200471.6673 | -33675.0845 | -27775.0998 | 0 | 0 | 53065.4719 | 0 | 45265.7149 | 111624.4503 | 0 | 0 | -53065.4719 | 66358.7354 | 76865.0077 | 112012.6064 | 7.5324 | 9.4367e-05 | 0.33301 | 1.424 | 0.16392 | 1.0258 | 1.3066 | 0.36581 | 1.2761 | 1.1429e-10 | 0.51371
291.8607 | 2.3793 | 93.2088 | 15.8627 | 45.982 | 6.7544 | 1743.825 | 0.0029112 | 0.00018611 | 0.0030974 | 0 | 1109.1029 | 34.9232 | 0 | 0 | 0 | 0 | 0 | 0 | -200568.1565 | -33681.2766 | -27785.1375 | 0 | 0 | 53103.8478 | 0 | 45282.9868 | 111690.533 | 0 | 0 | -53103.8478 | 66407.5462 | 76920.6024 | 112117.7095 | 7.5297 | 9.4401e-05 | 0.33301 | 1.424 | 0.16392 | 1.0258 | 1.3066 | 0.36581 | 1.2761 | 1.1419e-10 | 0.51386
291.9781 | 2.38 | 93.2089 | 15.857 | 45.9958 | 6.7565 | 1744.4587 | 0.0029096 | 0.000186 | 0.0030956 | 0 | 1109.6985 | 34.9613 | 0 | 0 | 0 | 0 | 0 | 0 | -200664.6471 | -33687.4689 | -27795.1754 | 0 | 0 | 53142.2163 | 0 | 45300.259 | 111756.6035 | 0 | 0 | -53142.2163 | 66456.3446 | 76976.1865 | 112222.8821 | 7.527 | 9.4435e-05 | 0.33301 | 1.424 | 0.16392 | 1.0258 | 1.3066 | 0.36581 | 1.2761 | 1.141e-10 | 0.51402
292.0954 | 2.3807 | 93.2089 | 15.8512 | 46.0096 | 6.7585 | 1745.0922 | 0.002908 | 0.00018589 | 0.0030939 | 0 | 1110.2939 | 34.9994 | 0 | 0 | 0 | 0 | 0 | 0 | -200761.1191 | -33693.6599 | -27805.2113 | 0 | 0 | 53180.5775 | 0 | 45317.5278 | 111822.662 | 0 | 0 | -53180.5775 | 66505.1342 | 77031.76 | 112328.124 | 7.5242 | 9.4469e-05 | 0.33301 | 1.424 | 0.16392 | 1.0258 | 1.3066 | 0.36581 | 1.2761 | 1.14e-10 | 0.51417
292.1715 | 2.3811 | 93.2089 | 15.8475 | 46.0186 | 6.7598 | 1745.5043 | 0.0029206 | 0.00018582 | 0.0031064 | 0 | 1110.6813 | 35.0241 | 0 | 0 | 0 | 0 | 0 | 0 | -200823.8784 | -33697.6875 | -27811.7401 | 0 | 0 | 53205.4749 | 0 | 45328.7619 | 111865.5363 | 0 | 0 | -53205.4749 | 66536.7744 | 77067.8286 | 112396.4765 | 7.5224 | 9.4492e-05 | 0.33301 | 1.424 | 0.16392 | 1.0258 | 1.3066 | 0.36581 | 1.2761 | 1.1394e-10 | 0.51427
292.2304 | 2.3815 | 93.209 | 15.8447 | 46.0255 | 6.7608 | 1745.8225 | 0.0029052 | 0.00018576 | 0.003091 | 0 | 1110.9804 | 35.0432 | 0 | 0 | 0 | 0 | 0 | 0 | -200872.338 | -33700.7974 | -27816.7813 | 0 | 0 | 53224.7024 | 0 | 45337.4364 | 111898.6478 | 0 | 0 | -53224.7024 | 66561.2115 | 77095.6833 | 112449.2891 | 7.5211 | 9.4509e-05 | 0.33301 | 1.424 | 0.16392 | 1.0258 | 1.3066 | 0.36581 | 1.2761 | 1.1389e-10 | 0.51434
292.2892 | 2.3818 | 93.209 | 15.8418 | 46.0324 | 6.7618 | 1746.1399 | 0.0029041 | 0.00018571 | 0.0030898 | 0 | 1111.2788 | 35.0622 | 0 | 0 | 0 | 0 | 0 | 0 | -200920.6695 | -33703.899 | -27821.8092 | 0 | 0 | 53243.9282 | 0 | 45346.0879 | 111931.7565 | 0 | 0 | -53243.9282 | 66585.6686 | 77123.5355 | 112502.1192 | 7.5197 | 9.4526e-05 | 0.33301 | 1.424 | 0.16392 | 1.0258 | 1.3066 | 0.36581 | 1.2761 | 1.1384e-10 | 0.51442
292.348 | 2.3822 | 93.209 | 15.8389 | 46.0393 | 6.7628 | 1746.4573 | 0.0029033 | 0.00018566 | 0.003089 | 0 | 1111.5771 | 35.0813 | 0 | 0 | 0 | 0 | 0 | 0 | -200968.994 | -33707.0002 | -27826.8363 | 0 | 0 | 53263.152 | 0 | 45354.7381 | 111964.8619 | 0 | 0 | -53263.152 | 66610.1238 | 77151.3848 | 112554.9666 | 7.5183 | 9.4543e-05 | 0.33301 | 1.424 | 0.16392 | 1.0258 | 1.3066 | 0.36581 | 1.2761 | 1.1379e-10 | 0.5145
292.4657 | 2.3829 | 93.209 | 15.8332 | 46.0531 | 6.7649 | 1747.092 | 0.0029029 | 0.00018555 | 0.0030885 | 0 | 1112.1737 | 35.1195 | 0 | 0 | 0 | 0 | 0 | 0 | -201065.6489 | -33713.203 | -27836.8913 | 0 | 0 | 53301.5941 | 0 | 45372.0397 | 112031.0634 | 0 | 0 | -53301.5941 | 66659.0237 | 77207.0755 | 112660.7139 | 7.5156 | 9.4578e-05 | 0.33301 | 1.424 | 0.16392 | 1.0258 | 1.3066 | 0.36581 | 1.2761 | 1.1369e-10 | 0.51465
292.5833 | 2.3836 | 93.209 | 15.8275 | 46.0669 | 6.7669 | 1747.7268 | 0.0029013 | 0.00018545 | 0.0030867 | 0 | 1112.7703 | 35.1576 | 0 | 0 | 0 | 0 | 0 | 0 | -201162.3049 | -33719.4059 | -27846.9463 | 0 | 0 | 53340.0286 | 0 | 45389.3415 | 112097.2525 | 0 | 0 | -53340.0286 | 66707.911 | 77262.7553 | 112766.5308 | 7.5129 | 9.4612e-05 | 0.33301 | 1.424 | 0.16392 | 1.0258 | 1.3066 | 0.36581 | 1.2761 | 1.136e-10 | 0.5148
292.701 | 2.3843 | 93.209 | 15.8218 | 46.0807 | 6.7689 | 1748.3614 | 0.0028997 | 0.00018534 | 0.003085 | 0 | 1113.3668 | 35.1957 | 0 | 0 | 0 | 0 | 0 | 0 | -201258.9419 | -33725.6075 | -27856.9994 | 0 | 0 | 53378.4557 | 0 | 45406.6398 | 112163.4292 | 0 | 0 | -53378.4557 | 66756.7894 | 77318.4241 | 112872.4175 | 7.5102 | 9.4646e-05 | 0.33301 | 1.424 | 0.16392 | 1.0258 | 1.3066 | 0.36581 | 1.2761 | 1.135e-10 | 0.51495
292.7772 | 2.3848 | 93.2091 | 15.8181 | 46.0896 | 6.7702 | 1748.7733 | 0.0029121 | 0.00018527 | 0.0030974 | 0 | 1113.754 | 35.2204 | 0 | 0 | 0 | 0 | 0 | 0 | -201321.6689 | -33729.633 | -27863.5248 | 0 | 0 | 53403.3406 | 0 | 45417.8682 | 112206.2854 | 0 | 0 | -53403.3406 | 66788.4172 | 77354.4747 | 112941.0368 | 7.5084 | 9.4669e-05 | 0.33301 | 1.424 | 0.16392 | 1.0258 | 1.3066 | 0.36581 | 1.2761 | 1.1344e-10 | 0.51505
292.8362 | 2.3851 | 93.2091 | 15.8152 | 46.0965 | 6.7712 | 1749.092 | 0.0028968 | 0.00018521 | 0.0030821 | 0 | 1114.0536 | 35.2395 | 0 | 0 | 0 | 0 | 0 | 0 | -201370.2113 | -33732.7482 | -27868.5746 | 0 | 0 | 53422.6014 | 0 | 45426.5574 | 112239.4566 | 0 | 0 | -53422.6014 | 66812.8991 | 77382.3777 | 112994.1738 | 7.507 | 9.4686e-05 | 0.33301 | 1.424 | 0.16392 | 1.0258 | 1.3066 | 0.36581 | 1.2761 | 1.1339e-10 | 0.51513
292.8951 | 2.3855 | 93.2091 | 15.8124 | 46.1034 | 6.7723 | 1749.41 | 0.0028958 | 0.00018516 | 0.0030809 | 0 | 1114.3524 | 35.2586 | 0 | 0 | 0 | 0 | 0 | 0 | -201418.6258 | -33735.8552 | -27873.6112 | 0 | 0 | 53441.8604 | 0 | 45435.2238 | 112272.6248 | 0 | 0 | -53441.8604 | 66837.401 | 77410.2779 | 113047.3283 | 7.5057 | 9.4703e-05 | 0.33301 | 1.424 | 0.16392 | 1.0258 | 1.3066 | 0.36581 | 1.2761 | 1.1334e-10 | 0.5152
292.9541 | 2.3858 | 93.2091 | 15.8095 | 46.1103 | 6.7733 | 1749.7279 | 0.0028949 | 0.0001851 | 0.0030801 | 0 | 1114.6512 | 35.2777 | 0 | 0 | 0 | 0 | 0 | 0 | -201467.0333 | -33738.9617 | -27878.647 | 0 | 0 | 53461.1174 | 0 | 45443.8889 | 112305.7898 | 0 | 0 | -53461.1174 | 66861.9009 | 77438.1753 | 113100.5003 | 7.5043 | 9.472e-05 | 0.33301 | 1.424 | 0.16392 | 1.0258 | 1.3066 | 0.36581 | 1.2761 | 1.1329e-10 | 0.51528
293.0721 | 2.3865 | 93.2091 | 15.8038 | 46.1241 | 6.7753 | 1750.3637 | 0.0028945 | 0.000185 | 0.0030795 | 0 | 1115.2489 | 35.3159 | 0 | 0 | 0 | 0 | 0 | 0 | -201563.8539 | -33745.1752 | -27888.7191 | 0 | 0 | 53499.6256 | 0 | 45461.2201 | 112372.1101 | 0 | 0 | -53499.6256 | 66910.89 | 77493.9618 | 113206.8969 | 7.5016 | 9.4755e-05 | 0.33301 | 1.424 | 0.16392 | 1.0258 | 1.3066 | 0.36581 | 1.2761 | 1.1319e-10 | 0.51543
293.1901 | 2.3872 | 93.2091 | 15.7981 | 46.1379 | 6.7773 | 1750.9995 | 0.0028929 | 0.00018489 | 0.0030778 | 0 | 1115.8465 | 35.3541 | 0 | 0 | 0 | 0 | 0 | 0 | -201660.6752 | -33751.3886 | -27898.7914 | 0 | 0 | 53538.1261 | 0 | 45478.5515 | 112438.4177 | 0 | 0 | -53538.1261 | 66959.8663 | 77549.7372 | 113313.3634 | 7.4988 | 9.4789e-05 | 0.33301 | 1.424 | 0.16392 | 1.0258 | 1.3066 | 0.36581 | 1.2761 | 1.131e-10 | 0.51558
293.308 | 2.3879 | 93.2091 | 15.7924 | 46.1516 | 6.7793 | 1751.6352 | 0.0028913 | 0.00018478 | 0.003076 | 0 | 1116.444 | 35.3923 | 0 | 0 | 0 | 0 | 0 | 0 | -201757.477 | -33757.6009 | -27908.8616 | 0 | 0 | 53576.619 | 0 | 45495.8793 | 112504.7127 | 0 | 0 | -53576.619 | 67008.8333 | 77605.5014 | 113419.8999 | 7.4961 | 9.4824e-05 | 0.33301 | 1.424 | 0.16392 | 1.0258 | 1.3066 | 0.36581 | 1.2761 | 1.13e-10 | 0.51573
293.3843 | 2.3884 | 93.2092 | 15.7887 | 46.1605 | 6.7806 | 1752.0469 | 0.0029036 | 0.00018471 | 0.0030883 | 0 | 1116.831 | 35.417 | 0 | 0 | 0 | 0 | 0 | 0 | -201820.1706 | -33761.6242 | -27915.3836 | 0 | 0 | 53601.4911 | 0 | 45507.1017 | 112547.55 | 0 | 0 | -53601.4911 | 67040.4483 | 77641.5334 | 113488.7871 | 7.4944 | 9.4846e-05 | 0.33301 | 1.424 | 0.16392 | 1.0258 | 1.3066 | 0.36581 | 1.2761 | 1.1294e-10 | 0.51583
293.4434 | 2.3887 | 93.2092 | 15.7859 | 46.1673 | 6.7816 | 1752.3662 | 0.0028884 | 0.00018465 | 0.0030731 | 0 | 1117.1311 | 35.4361 | 0 | 0 | 0 | 0 | 0 | 0 | -201868.7958 | -33764.7447 | -27920.442 | 0 | 0 | 53620.7852 | 0 | 45515.8058 | 112580.7808 | 0 | 0 | -53620.7852 | 67064.9751 | 77669.4845 | 113542.2511 | 7.493 | 9.4863e-05 | 0.33301 | 1.424 | 0.16392 | 1.0258 | 1.3066 | 0.36581 | 1.2761 | 1.1289e-10 | 0.51591
293.5026 | 2.3891 | 93.2092 | 15.783 | 46.1742 | 6.7827 | 1752.6847 | 0.0028874 | 0.0001846 | 0.003072 | 0 | 1117.4305 | 35.4553 | 0 | 0 | 0 | 0 | 0 | 0 | -201917.2933 | -33767.857 | -27925.4871 | 0 | 0 | 53640.0773 | 0 | 45524.487 | 112614.0087 | 0 | 0 | -53640.0773 | 67089.5217 | 77697.4328 | 113595.7327 | 7.4916 | 9.488e-05 | 0.33301 | 1.424 | 0.16392 | 1.0258 | 1.3066 | 0.36581 | 1.2761 | 1.1284e-10 | 0.51598
293.5617 | 2.3894 | 93.2092 | 15.7802 | 46.1811 | 6.7837 | 1753.0031 | 0.0028865 | 0.00018455 | 0.0030711 | 0 | 1117.7298 | 35.4744 | 0 | 0 | 0 | 0 | 0 | 0 | -201965.7836 | -33770.9689 | -27930.5316 | 0 | 0 | 53659.3674 | 0 | 45533.1669 | 112647.2332 | 0 | 0 | -53659.3674 | 67114.0662 | 77725.3782 | 113649.2319 | 7.4903 | 9.4898e-05 | 0.33301 | 1.424 | 0.16392 | 1.0258 | 1.3066 | 0.36581 | 1.2761 | 1.1279e-10 | 0.51606
293.68 | 2.3901 | 93.2092 | 15.7745 | 46.1949 | 6.7857 | 1753.64 | 0.0028861 | 0.00018444 | 0.0030705 | 0 | 1118.3284 | 35.5127 | 0 | 0 | 0 | 0 | 0 | 0 | -202062.7698 | -33777.1929 | -27940.621 | 0 | 0 | 53697.9417 | 0 | 45550.5278 | 112713.6723 | 0 | 0 | -53697.9417 | 67163.1445 | 77781.2605 | 113756.2829 | 7.4876 | 9.4932e-05 | 0.33301 | 1.424 | 0.16392 | 1.0258 | 1.3066 | 0.36581 | 1.2761 | 1.1269e-10 | 0.51621
293.7983 | 2.3908 | 93.2093 | 15.7688 | 46.2086 | 6.7877 | 1754.2769 | 0.0028845 | 0.00018433 | 0.0030688 | 0 | 1118.9271 | 35.5509 | 0 | 0 | 0 | 0 | 0 | 0 | -202159.7563 | -33783.417 | -27950.7104 | 0 | 0 | 53736.5082 | 0 | 45567.8887 | 112780.0984 | 0 | 0 | -53736.5082 | 67212.2097 | 77837.1314 | 113863.4043 | 7.4848 | 9.4967e-05 | 0.33301 | 1.424 | 0.16392 | 1.0258 | 1.3066 | 0.36581 | 1.2761 | 1.126e-10 | 0.51636
293.9166 | 2.3915 | 93.2093 | 15.7631 | 46.2223 | 6.7897 | 1754.9137 | 0.0028828 | 0.00018423 | 0.003067 | 0 | 1119.5256 | 35.5892 | 0 | 0 | 0 | 0 | 0 | 0 | -202256.7229 | -33789.6398 | -27960.7977 | 0 | 0 | 53775.0668 | 0 | 45585.2461 | 112846.5116 | 0 | 0 | -53775.0668 | 67261.2655 | 77892.9908 | 113970.596 | 7.4821 | 9.5001e-05 | 0.33301 | 1.424 | 0.16392 | 1.0258 | 1.3066 | 0.36581 | 1.2761 | 1.125e-10 | 0.51651
293.9929 | 2.392 | 93.2093 | 15.7594 | 46.2312 | 6.791 | 1755.3251 | 0.0028951 | 0.00018415 | 0.0030792 | 0 | 1119.9124 | 35.6138 | 0 | 0 | 0 | 0 | 0 | 0 | -202319.3819 | -33793.6609 | -27967.3161 | 0 | 0 | 53799.9258 | 0 | 45596.4623 | 112889.3293 | 0 | 0 | -53799.9258 | 67292.867 | 77929.0037 | 114039.752 | 7.4804 | 9.5023e-05 | 0.33301 | 1.424 | 0.16392 | 1.0258 | 1.3066 | 0.36581 | 1.2761 | 1.1244e-10 | 0.51661
294.0522 | 2.3923 | 93.2094 | 15.7566 | 46.238 | 6.792 | 1755.645 | 0.00288 | 0.00018409 | 0.0030641 | 0 | 1120.213 | 35.633 | 0 | 0 | 0 | 0 | 0 | 0 | -202368.0899 | -33796.7867 | -27972.3832 | 0 | 0 | 53819.253 | 0 | 45605.1812 | 112922.6198 | 0 | 0 | -53819.253 | 67317.4386 | 77957.0029 | 114093.5456 | 7.479 | 9.5041e-05 | 0.33301 | 1.424 | 0.16392 | 1.0258 | 1.3066 | 0.36581 | 1.2761 | 1.1239e-10 | 0.51668
294.1115 | 2.3927 | 93.2094 | 15.7537 | 46.2449 | 6.793 | 1755.964 | 0.0028789 | 0.00018404 | 0.0030629 | 0 | 1120.5129 | 35.6522 | 0 | 0 | 0 | 0 | 0 | 0 | -202416.6703 | -33799.9043 | -27977.4369 | 0 | 0 | 53838.5783 | 0 | 45613.8772 | 112955.9072 | 0 | 0 | -53838.5783 | 67342.03 | 77984.9992 | 114147.3569 | 7.4776 | 9.5058e-05 | 0.33301 | 1.424 | 0.16392 | 1.0258 | 1.3066 | 0.36581 | 1.2761 | 1.1234e-10 | 0.51676
294.1708 | 2.393 | 93.2094 | 15.7509 | 46.2518 | 6.794 | 1756.283 | 0.0028781 | 0.00018399 | 0.0030621 | 0 | 1120.8127 | 35.6713 | 0 | 0 | 0 | 0 | 0 | 0 | -202465.2436 | -33803.0215 | -27982.49 | 0 | 0 | 53857.9015 | 0 | 45622.572 | 112989.1913 | 0 | 0 | -53857.9015 | 67366.6192 | 78012.9926 | 114201.1859 | 7.4763 | 9.5075e-05 | 0.33301 | 1.424 | 0.16392 | 1.0258 | 1.3066 | 0.36581 | 1.2761 | 1.1229e-10 | 0.51684
294.2894 | 2.3937 | 93.2094 | 15.7452 | 46.2655 | 6.7961 | 1756.921 | 0.0028776 | 0.00018388 | 0.0030615 | 0 | 1121.4124 | 35.7097 | 0 | 0 | 0 | 0 | 0 | 0 | -202562.3952 | -33809.2562 | -27992.5966 | 0 | 0 | 53896.542 | 0 | 45639.9625 | 113055.7492 | 0 | 0 | -53896.542 | 67415.7867 | 78068.9707 | 114308.8968 | 7.4736 | 9.511e-05 | 0.33301 | 1.424 | 0.16392 | 1.0258 | 1.3066 | 0.36581 | 1.2761 | 1.122e-10 | 0.51699
294.4081 | 2.3944 | 93.2094 | 15.7395 | 46.2792 | 6.7981 | 1757.559 | 0.002876 | 0.00018377 | 0.0030598 | 0 | 1122.0121 | 35.748 | 0 | 0 | 0 | 0 | 0 | 0 | -202659.5468 | -33815.4909 | -28002.7032 | 0 | 0 | 53935.1744 | 0 | 45657.353 | 113122.2938 | 0 | 0 | -53935.1744 | 67464.9408 | 78124.937 | 114416.6784 | 7.4709 | 9.5144e-05 | 0.33301 | 1.424 | 0.16392 | 1.0258 | 1.3066 | 0.36581 | 1.2761 | 1.121e-10 | 0.51714
294.5267 | 2.3951 | 93.2094 | 15.7338 | 46.2929 | 6.8001 | 1758.1968 | 0.0028743 | 0.00018366 | 0.003058 | 0 | 1122.6116 | 35.7863 | 0 | 0 | 0 | 0 | 0 | 0 | -202756.6781 | -33821.7242 | -28012.8077 | 0 | 0 | 53973.7987 | 0 | 45674.7398 | 113188.8251 | 0 | 0 | -53973.7987 | 67514.0853 | 78180.8917 | 114524.5306 | 7.4681 | 9.5179e-05 | 0.33301 | 1.424 | 0.16392 | 1.0258 | 1.3066 | 0.36581 | 1.2761 | 1.12e-10 | 0.51729
294.603 | 2.3956 | 93.2095 | 15.7302 | 46.3017 | 6.8014 | 1758.608 | 0.0028865 | 0.00018359 | 0.0030701 | 0 | 1122.9981 | 35.8109 | 0 | 0 | 0 | 0 | 0 | 0 | -202819.3015 | -33825.7431 | -28019.3223 | 0 | 0 | 53998.6439 | 0 | 45685.9496 | 113231.6224 | 0 | 0 | -53998.6439 | 67545.6728 | 78216.8848 | 114593.9562 | 7.4664 | 9.5201e-05 | 0.33301 | 1.424 | 0.16392 | 1.0258 | 1.3066 | 0.36581 | 1.2761 | 1.1194e-10 | 0.51739
294.6625 | 2.3959 | 93.2095 | 15.7273 | 46.3086 | 6.8024 | 1758.9284 | 0.0028715 | 0.00018353 | 0.003055 | 0 | 1123.2993 | 35.8301 | 0 | 0 | 0 | 0 | 0 | 0 | -202868.0921 | -33828.8742 | -28024.398 | 0 | 0 | 54018.0044 | 0 | 45694.6833 | 113264.9726 | 0 | 0 | -54018.0044 | 67570.2893 | 78244.932 | 114648.0822 | 7.465 | 9.5218e-05 | 0.33301 | 1.424 | 0.16392 | 1.0258 | 1.3066 | 0.36581 | 1.2761 | 1.1189e-10 | 0.51746
294.722 | 2.3963 | 93.2095 | 15.7245 | 46.3154 | 6.8034 | 1759.248 | 0.0028704 | 0.00018348 | 0.0030539 | 0 | 1123.5997 | 35.8493 | 0 | 0 | 0 | 0 | 0 | 0 | -202916.7555 | -33831.9971 | -28029.4604 | 0 | 0 | 54037.3628 | 0 | 45703.3942 | 113298.3196 | 0 | 0 | -54037.3628 | 67594.9254 | 78272.9764 | 114702.2259 | 7.4637 | 9.5236e-05 | 0.33301 | 1.424 | 0.16392 | 1.0258 | 1.3066 | 0.36581 | 1.2761 | 1.1184e-10 | 0.51754
294.7814 | 2.3966 | 93.2095 | 15.7217 | 46.3223 | 6.8044 | 1759.5675 | 0.0028696 | 0.00018342 | 0.003053 | 0 | 1123.9 | 35.8685 | 0 | 0 | 0 | 0 | 0 | 0 | -202965.4115 | -33835.1196 | -28034.522 | 0 | 0 | 54056.7191 | 0 | 45712.1038 | 113331.6632 | 0 | 0 | -54056.7191 | 67619.5593 | 78301.0177 | 114756.3874 | 7.4623 | 9.5253e-05 | 0.33301 | 1.424 | 0.16392 | 1.0258 | 1.3066 | 0.36581 | 1.2761 | 1.1179e-10 | 0.51761
294.9004 | 2.3973 | 93.2095 | 15.716 | 46.336 | 6.8064 | 1760.2066 | 0.0028691 | 0.00018332 | 0.0030525 | 0 | 1124.5007 | 35.9069 | 0 | 0 | 0 | 0 | 0 | 0 | -203062.7285 | -33841.3649 | -28044.6458 | 0 | 0 | 54095.4256 | 0 | 45729.5239 | 113398.3399 | 0 | 0 | -54095.4256 | 67668.816 | 78357.0914 | 114864.7636 | 7.4596 | 9.5288e-05 | 0.33301 | 1.424 | 0.16392 | 1.0258 | 1.3066 | 0.36581 | 1.2761 | 1.117e-10 | 0.51776
295.0193 | 2.398 | 93.2095 | 15.7103 | 46.3497 | 6.8084 | 1760.8456 | 0.0028675 | 0.00018321 | 0.0030507 | 0 | 1125.1014 | 35.9453 | 0 | 0 | 0 | 0 | 0 | 0 | -203160.0452 | -33847.6102 | -28054.7696 | 0 | 0 | 54134.1239 | 0 | 45746.9439 | 113465.0029 | 0 | 0 | -54134.1239 | 67718.059 | 78413.1533 | 114973.2108 | 7.4569 | 9.5322e-05 | 0.33301 | 1.424 | 0.16392 | 1.0258 | 1.3066 | 0.36581 | 1.2761 | 1.116e-10 | 0.51791
295.1383 | 2.3987 | 93.2095 | 15.7047 | 46.3633 | 6.8104 | 1761.4846 | 0.0028658 | 0.0001831 | 0.0030489 | 0 | 1125.702 | 35.9837 | 0 | 0 | 0 | 0 | 0 | 0 | -203257.341 | -33853.8541 | -28064.8912 | 0 | 0 | 54172.8139 | 0 | 45764.3602 | 113531.6524 | 0 | 0 | -54172.8139 | 67767.2922 | 78469.2031 | 115081.7289 | 7.4542 | 9.5357e-05 | 0.33301 | 1.424 | 0.16392 | 1.0258 | 1.3066 | 0.36581 | 1.2761 | 1.115e-10 | 0.51807
295.2147 | 2.3992 | 93.2096 | 15.701 | 46.3721 | 6.8117 | 1761.8955 | 0.0028779 | 0.00018303 | 0.0030609 | 0 | 1126.0883 | 36.0083 | 0 | 0 | 0 | 0 | 0 | 0 | -203319.9276 | -33857.8706 | -28071.4021 | 0 | 0 | 54197.645 | 0 | 45775.5634 | 113574.4286 | 0 | 0 | -54197.645 | 67798.8651 | 78505.1757 | 115151.425 | 7.4525 | 9.5379e-05 | 0.33301 | 1.424 | 0.16392 | 1.0258 | 1.3066 | 0.36581 | 1.2761 | 1.1144e-10 | 0.51816
295.2743 | 2.3995 | 93.2096 | 15.6982 | 46.3789 | 6.8127 | 1762.2164 | 0.002863 | 0.00018297 | 0.0030459 | 0 | 1126.3899 | 36.0275 | 0 | 0 | 0 | 0 | 0 | 0 | -203368.8008 | -33861.007 | -28076.4863 | 0 | 0 | 54217.0386 | 0 | 45784.3119 | 113607.8384 | 0 | 0 | -54217.0386 | 67823.5265 | 78533.271 | 115205.8861 | 7.4511 | 9.5396e-05 | 0.33301 | 1.424 | 0.16392 | 1.0258 | 1.3066 | 0.36581 | 1.2761 | 1.1139e-10 | 0.51824
295.3339 | 2.3999 | 93.2096 | 15.6954 | 46.3858 | 6.8137 | 1762.5365 | 0.0028619 | 0.00018291 | 0.0030448 | 0 | 1126.6908 | 36.0468 | 0 | 0 | 0 | 0 | 0 | 0 | -203417.5471 | -33864.1353 | -28081.5573 | 0 | 0 | 54236.4301 | 0 | 45793.0377 | 113641.245 | 0 | 0 | -54236.4301 | 67848.2073 | 78561.3633 | 115260.365 | 7.4498 | 9.5414e-05 | 0.33301 | 1.424 | 0.16392 | 1.0258 | 1.3066 | 0.36581 | 1.2761 | 1.1134e-10 | 0.51831
295.3936 | 2.4002 | 93.2096 | 15.6925 | 46.3926 | 6.8147 | 1762.8566 | 0.0028611 | 0.00018286 | 0.0030439 | 0 | 1126.9917 | 36.066 | 0 | 0 | 0 | 0 | 0 | 0 | -203466.2858 | -33867.263 | -28086.6276 | 0 | 0 | 54255.8196 | 0 | 45801.7621 | 113674.648 | 0 | 0 | -54255.8196 | 67872.8859 | 78589.4526 | 115314.8618 | 7.4484 | 9.5431e-05 | 0.33301 | 1.424 | 0.16392 | 1.0258 | 1.3066 | 0.36581 | 1.2761 | 1.113e-10 | 0.51839
295.5129 | 2.4009 | 93.2096 | 15.6869 | 46.4063 | 6.8167 | 1763.4968 | 0.0028606 | 0.00018275 | 0.0030434 | 0 | 1127.5934 | 36.1044 | 0 | 0 | 0 | 0 | 0 | 0 | -203563.7681 | -33873.5189 | -28096.7686 | 0 | 0 | 54294.5921 | 0 | 45819.2117 | 113741.4435 | 0 | 0 | -54294.5921 | 67922.2317 | 78645.622 | 115423.9087 | 7.4457 | 9.5466e-05 | 0.33301 | 1.424 | 0.16392 | 1.0258 | 1.3066 | 0.36581 | 1.2761 | 1.112e-10 | 0.51854
295.6322 | 2.4016 | 93.2097 | 15.6812 | 46.4199 | 6.8187 | 1764.1369 | 0.002859 | 0.00018264 | 0.0030416 | 0 | 1128.1951 | 36.1429 | 0 | 0 | 0 | 0 | 0 | 0 | -203661.2497 | -33879.7748 | -28106.9095 | 0 | 0 | 54333.3562 | 0 | 45836.6613 | 113808.225 | 0 | 0 | -54333.3562 | 67971.5637 | 78701.7791 | 115533.0269 | 7.443 | 9.55e-05 | 0.33301 | 1.424 | 0.16392 | 1.0258 | 1.3066 | 0.36581 | 1.2761 | 1.111e-10 | 0.51869
295.7515 | 2.4023 | 93.2097 | 15.6756 | 46.4336 | 6.8208 | 1764.7769 | 0.0028573 | 0.00018253 | 0.0030398 | 0 | 1128.7967 | 36.1813 | 0 | 0 | 0 | 0 | 0 | 0 | -203758.7099 | -33886.0293 | -28117.0482 | 0 | 0 | 54372.1118 | 0 | 45854.107 | 113874.9925 | 0 | 0 | -54372.1118 | 68020.8855 | 78757.924 | 115642.2164 | 7.4403 | 9.5535e-05 | 0.33301 | 1.424 | 0.16392 | 1.0258 | 1.3066 | 0.36581 | 1.2761 | 1.1101e-10 | 0.51884
295.8279 | 2.4027 | 93.2097 | 15.6719 | 46.4423 | 6.822 | 1765.1876 | 0.0028692 | 0.00018246 | 0.0030517 | 0 | 1129.1828 | 36.2059 | 0 | 0 | 0 | 0 | 0 | 0 | -203821.2587 | -33890.0433 | -28123.5551 | 0 | 0 | 54396.9284 | 0 | 45865.3035 | 113917.7468 | 0 | 0 | -54396.9284 | 68052.4434 | 78793.8755 | 115712.184 | 7.4386 | 9.5557e-05 | 0.33301 | 1.424 | 0.16392 | 1.0258 | 1.3066 | 0.36581 | 1.2761 | 1.1094e-10 | 0.51894
295.8877 | 2.4031 | 93.2098 | 15.6691 | 46.4491 | 6.823 | 1765.5091 | 0.0028544 | 0.0001824 | 0.0030368 | 0 | 1129.4849 | 36.2252 | 0 | 0 | 0 | 0 | 0 | 0 | -203870.2145 | -33893.185 | -28128.648 | 0 | 0 | 54416.3551 | 0 | 45874.0667 | 113951.2163 | 0 | 0 | -54416.3551 | 68077.1496 | 78822.0189 | 115766.9829 | 7.4372 | 9.5575e-05 | 0.33301 | 1.424 | 0.16392 | 1.0258 | 1.3066 | 0.36581 | 1.2761 | 1.109e-10 | 0.51901
295.9475 | 2.4034 | 93.2098 | 15.6663 | 46.456 | 6.824 | 1765.8297 | 0.0028533 | 0.00018235 | 0.0030357 | 0 | 1129.7863 | 36.2445 | 0 | 0 | 0 | 0 | 0 | 0 | -203919.0435 | -33896.3186 | -28133.7276 | 0 | 0 | 54435.7798 | 0 | 45882.8073 | 113984.6825 | 0 | 0 | -54435.7798 | 68101.8752 | 78850.1592 | 115821.7997 | 7.4359 | 9.5592e-05 | 0.33301 | 1.424 | 0.16392 | 1.0258 | 1.3066 | 0.36581 | 1.2761 | 1.1085e-10 | 0.51909
296.0073 | 2.4038 | 93.2098 | 15.6634 | 46.4628 | 6.825 | 1766.1503 | 0.0028525 | 0.00018229 | 0.0030348 | 0 | 1130.0877 | 36.2637 | 0 | 0 | 0 | 0 | 0 | 0 | -203967.865 | -33899.4517 | -28138.8065 | 0 | 0 | 54455.2022 | 0 | 45891.5465 | 114018.145 | 0 | 0 | -54455.2022 | 68126.5985 | 78878.2963 | 115876.6345 | 7.4345 | 9.5609e-05 | 0.33301 | 1.424 | 0.16392 | 1.0258 | 1.3066 | 0.36581 | 1.2761 | 1.108e-10 | 0.51916
296.1269 | 2.4045 | 93.2098 | 15.6578 | 46.4764 | 6.827 | 1766.7916 | 0.002852 | 0.00018218 | 0.0030342 | 0 | 1130.6904 | 36.3022 | 0 | 0 | 0 | 0 | 0 | 0 | -204065.5124 | -33905.7182 | -28148.9647 | 0 | 0 | 54494.0408 | 0 | 45909.0257 | 114085.0592 | 0 | 0 | -54494.0408 | 68176.0334 | 78934.5613 | 115986.3577 | 7.4318 | 9.5644e-05 | 0.33301 | 1.424 | 0.16392 | 1.0258 | 1.3066 | 0.36581 | 1.2761 | 1.107e-10 | 0.51931
296.2465 | 2.4052 | 93.2098 | 15.6522 | 46.4901 | 6.829 | 1767.4328 | 0.0028504 | 0.00018208 | 0.0030324 | 0 | 1131.2931 | 36.3407 | 0 | 0 | 0 | 0 | 0 | 0 | -204163.1588 | -33911.9846 | -28159.1227 | 0 | 0 | 54532.8706 | 0 | 45926.5048 | 114151.959 | 0 | 0 | -54532.8706 | 68225.4542 | 78990.8137 | 116096.1524 | 7.4291 | 9.5679e-05 | 0.33301 | 1.424 | 0.16392 | 1.0258 | 1.3066 | 0.36581 | 1.2761 | 1.1061e-10 | 0.51946
296.3662 | 2.4059 | 93.2098 | 15.6465 | 46.5037 | 6.8311 | 1768.0739 | 0.0028487 | 0.00018197 | 0.0030307 | 0 | 1131.8957 | 36.3792 | 0 | 0 | 0 | 0 | 0 | 0 | -204260.7834 | -33918.2496 | -28169.2785 | 0 | 0 | 54571.6919 | 0 | 45943.9799 | 114218.8447 | 0 | 0 | -54571.6919 | 68274.8647 | 79047.0537 | 116206.0188 | 7.4264 | 9.5714e-05 | 0.33301 | 1.424 | 0.16392 | 1.0258 | 1.3066 | 0.36581 | 1.2761 | 1.1051e-10 | 0.51961
296.4426 | 2.4063 | 93.2098 | 15.6429 | 46.5124 | 6.8323 | 1768.4843 | 0.0028605 | 0.00018189 | 0.0030424 | 0 | 1132.2816 | 36.4038 | 0 | 0 | 0 | 0 | 0 | 0 | -204323.2931 | -33922.2612 | -28175.7814 | 0 | 0 | 54596.4934 | 0 | 45955.1694 | 114261.5763 | 0 | 0 | -54596.4934 | 68306.4069 | 79082.9834 | 116276.2588 | 7.4247 | 9.5736e-05 | 0.33301 | 1.424 | 0.16392 | 1.0258 | 1.3066 | 0.36581 | 1.2761 | 1.1045e-10 | 0.51971
296.5026 | 2.4067 | 93.2099 | 15.6401 | 46.5192 | 6.8333 | 1768.8063 | 0.0028458 | 0.00018183 | 0.0030277 | 0 | 1132.5843 | 36.4231 | 0 | 0 | 0 | 0 | 0 | 0 | -204372.3314 | -33925.4082 | -28180.8828 | 0 | 0 | 54615.9533 | 0 | 45963.9474 | 114295.1054 | 0 | 0 | -54615.9533 | 68331.158 | 79111.1747 | 116331.3984 | 7.4234 | 9.5753e-05 | 0.33301 | 1.424 | 0.16392 | 1.0258 | 1.3066 | 0.36581 | 1.2761 | 1.104e-10 | 0.51978
296.5626 | 2.407 | 93.2099 | 15.6373 | 46.526 | 6.8343 | 1769.1275 | 0.0028447 | 0.00018178 | 0.0030265 | 0 | 1132.8862 | 36.4424 | 0 | 0 | 0 | 0 | 0 | 0 | -204421.2432 | -33928.5471 | -28185.971 | 0 | 0 | 54635.411 | 0 | 45972.7028 | 114328.6311 | 0 | 0 | -54635.411 | 68355.9283 | 79139.3629 | 116386.5559 | 7.422 | 9.5771e-05 | 0.33301 | 1.424 | 0.16392 | 1.0258 | 1.3066 | 0.36581 | 1.2761 | 1.1035e-10 | 0.51986
296.6226 | 2.4074 | 93.2099 | 15.6344 | 46.5328 | 6.8353 | 1769.4486 | 0.0028439 | 0.00018172 | 0.0030256 | 0 | 1133.188 | 36.4617 | 0 | 0 | 0 | 0 | 0 | 0 | -204470.1473 | -33931.6855 | -28191.0585 | 0 | 0 | 54654.8665 | 0 | 45981.4568 | 114362.1531 | 0 | 0 | -54654.8665 | 68380.6963 | 79167.548 | 116441.7315 | 7.4207 | 9.5788e-05 | 0.33301 | 1.424 | 0.16392 | 1.0258 | 1.3066 | 0.36581 | 1.2761 | 1.103e-10 | 0.51993
296.7425 | 2.4081 | 93.2099 | 15.6288 | 46.5464 | 6.8373 | 1770.091 | 0.0028434 | 0.00018161 | 0.003025 | 0 | 1133.7918 | 36.5002 | 0 | 0 | 0 | 0 | 0 | 0 | -204567.9598 | -33937.9626 | -28201.2339 | 0 | 0 | 54693.7709 | 0 | 45998.9656 | 114429.186 | 0 | 0 | -54693.7709 | 68430.2204 | 79223.9084 | 116552.1365 | 7.418 | 9.5823e-05 | 0.33301 | 1.424 | 0.16392 | 1.0258 | 1.3066 | 0.36581 | 1.2761 | 1.102e-10 | 0.52008
296.8625 | 2.4088 | 93.2099 | 15.6232 | 46.56 | 6.8393 | 1770.7333 | 0.0028418 | 0.0001815 | 0.0030233 | 0 | 1134.3955 | 36.5388 | 0 | 0 | 0 | 0 | 0 | 0 | -204665.7709 | -33944.2396 | -28211.4091 | 0 | 0 | 54732.6666 | 0 | 46016.4741 | 114496.2042 | 0 | 0 | -54732.6666 | 68479.7301 | 79280.2561 | 116662.6135 | 7.4153 | 9.5857e-05 | 0.33301 | 1.424 | 0.16392 | 1.0258 | 1.3066 | 0.36581 | 1.2761 | 1.1011e-10 | 0.52023
296.9825 | 2.4094 | 93.2099 | 15.6175 | 46.5736 | 6.8413 | 1771.3754 | 0.0028401 | 0.00018139 | 0.0030215 | 0 | 1134.9991 | 36.5774 | 0 | 0 | 0 | 0 | 0 | 0 | -204763.5597 | -33950.5151 | -28221.582 | 0 | 0 | 54771.5533 | 0 | 46033.9786 | 114563.2079 | 0 | 0 | -54771.5533 | 68529.2292 | 79336.591 | 116773.1623 | 7.4126 | 9.5892e-05 | 0.33301 | 1.424 | 0.16392 | 1.0258 | 1.3066 | 0.36581 | 1.2761 | 1.1001e-10 | 0.52038
297.0589 | 2.4099 | 93.21 | 15.614 | 46.5823 | 6.8426 | 1771.7856 | 0.0028518 | 0.00018132 | 0.0030331 | 0 | 1135.3847 | 36.6019 | 0 | 0 | 0 | 0 | 0 | 0 | -204826.0291 | -33954.5241 | -28228.0806 | 0 | 0 | 54796.3393 | 0 | 46045.1609 | 114605.9161 | 0 | 0 | -54796.3393 | 68560.7552 | 79372.4983 | 116843.6756 | 7.4109 | 9.5914e-05 | 0.33301 | 1.424 | 0.16392 | 1.0258 | 1.3066 | 0.36581 | 1.2761 | 1.0995e-10 | 0.52048
297.1191 | 2.4102 | 93.21 | 15.6111 | 46.589 | 6.8436 | 1772.1081 | 0.0028372 | 0.00018126 | 0.0030184 | 0 | 1135.6879 | 36.6213 | 0 | 0 | 0 | 0 | 0 | 0 | -204875.1499 | -33957.6764 | -28233.1906 | 0 | 0 | 54815.8324 | 0 | 46053.9537 | 114639.5048 | 0 | 0 | -54815.8324 | 68585.5511 | 79400.7376 | 116899.1587 | 7.4095 | 9.5932e-05 | 0.33301 | 1.424 | 0.16392 | 1.0258 | 1.3066 | 0.36581 | 1.2761 | 1.099e-10 | 0.52055
297.1793 | 2.4106 | 93.21 | 15.6083 | 46.5959 | 6.8446 | 1772.4299 | 0.0028361 | 0.00018121 | 0.0030173 | 0 | 1135.9904 | 36.6406 | 0 | 0 | 0 | 0 | 0 | 0 | -204924.1444 | -33960.8206 | -28238.2875 | 0 | 0 | 54835.3232 | 0 | 46062.7239 | 114673.09 | 0 | 0 | -54835.3232 | 68610.3662 | 79428.9737 | 116954.6598 | 7.4082 | 9.5949e-05 | 0.33301 | 1.424 | 0.16392 | 1.0258 | 1.3066 | 0.36581 | 1.2761 | 1.0985e-10 | 0.52063
297.2394 | 2.4109 | 93.21 | 15.6055 | 46.6027 | 6.8456 | 1772.7516 | 0.0028353 | 0.00018115 | 0.0030164 | 0 | 1136.2927 | 36.6599 | 0 | 0 | 0 | 0 | 0 | 0 | -204973.1311 | -33963.9643 | -28243.3835 | 0 | 0 | 54854.8117 | 0 | 46071.4926 | 114706.6715 | 0 | 0 | -54854.8117 | 68635.1788 | 79457.2066 | 117010.179 | 7.4068 | 9.5967e-05 | 0.33301 | 1.424 | 0.16392 | 1.0258 | 1.3066 | 0.36581 | 1.2761 | 1.098e-10 | 0.5207
297.3597 | 2.4116 | 93.21 | 15.5999 | 46.6162 | 6.8476 | 1773.395 | 0.0028348 | 0.00018104 | 0.0030158 | 0 | 1136.8975 | 36.6985 | 0 | 0 | 0 | 0 | 0 | 0 | -205071.1085 | -33970.252 | -28253.576 | 0 | 0 | 54893.782 | 0 | 46089.0309 | 114773.823 | 0 | 0 | -54893.782 | 68684.792 | 79513.6625 | 117121.2716 | 7.4041 | 9.6002e-05 | 0.33301 | 1.424 | 0.16392 | 1.0258 | 1.3066 | 0.36581 | 1.2761 | 1.0971e-10 | 0.52085
297.48 | 2.4123 | 93.21 | 15.5942 | 46.6298 | 6.8496 | 1774.0383 | 0.0028331 | 0.00018093 | 0.003014 | 0 | 1137.5023 | 36.7372 | 0 | 0 | 0 | 0 | 0 | 0 | -205169.0842 | -33976.5395 | -28263.7683 | 0 | 0 | 54932.7433 | 0 | 46106.5689 | 114840.9595 | 0 | 0 | -54932.7433 | 68734.3906 | 79570.1054 | 117232.4364 | 7.4015 | 9.6036e-05 | 0.33301 | 1.424 | 0.16392 | 1.0258 | 1.3066 | 0.36581 | 1.2761 | 1.0961e-10 | 0.521
297.6003 | 2.413 | 93.2101 | 15.5886 | 46.6434 | 6.8516 | 1774.6816 | 0.0028314 | 0.00018082 | 0.0030122 | 0 | 1138.1069 | 36.7758 | 0 | 0 | 0 | 0 | 0 | 0 | -205267.037 | -33982.8256 | -28273.9583 | 0 | 0 | 54971.6956 | 0 | 46124.1028 | 114908.0812 | 0 | 0 | -54971.6956 | 68783.9784 | 79626.5351 | 117343.6734 | 7.3988 | 9.6071e-05 | 0.33301 | 1.424 | 0.16392 | 1.0258 | 1.3066 | 0.36581 | 1.2761 | 1.0951e-10 | 0.52115
297.6769 | 2.4134 | 93.2101 | 15.5851 | 46.652 | 6.8528 | 1775.0915 | 0.002843 | 0.00018075 | 0.0030237 | 0 | 1138.4922 | 36.8003 | 0 | 0 | 0 | 0 | 0 | 0 | -205329.4651 | -33986.8319 | -28280.4526 | 0 | 0 | 54996.4656 | 0 | 46135.2777 | 114950.7652 | 0 | 0 | -54996.4656 | 68815.4875 | 79662.4193 | 117414.461 | 7.3971 | 9.6093e-05 | 0.33301 | 1.424 | 0.16392 | 1.0258 | 1.3066 | 0.36581 | 1.2761 | 1.0945e-10 | 0.52125
297.7372 | 2.4138 | 93.2101 | 15.5822 | 46.6588 | 6.8538 | 1775.4145 | 0.0028285 | 0.00018069 | 0.0030092 | 0 | 1138.7959 | 36.8197 | 0 | 0 | 0 | 0 | 0 | 0 | -205378.6683 | -33989.9895 | -28285.5712 | 0 | 0 | 55015.9917 | 0 | 46144.0852 | 114984.4135 | 0 | 0 | -55015.9917 | 68840.3283 | 79690.7066 | 117470.2903 | 7.3957 | 9.6111e-05 | 0.33301 | 1.424 | 0.16392 | 1.0258 | 1.3066 | 0.36581 | 1.2761 | 1.0941e-10 | 0.52132
297.7975 | 2.4141 | 93.2101 | 15.5794 | 46.6656 | 6.8548 | 1775.7368 | 0.0028274 | 0.00018063 | 0.0030081 | 0 | 1139.0989 | 36.839 | 0 | 0 | 0 | 0 | 0 | 0 | -205427.7454 | -33993.139 | -28290.6767 | 0 | 0 | 55035.5156 | 0 | 46152.8702 | 115018.0583 | 0 | 0 | -55035.5156 | 68865.1881 | 79718.9905 | 117526.1379 | 7.3944 | 9.6128e-05 | 0.33301 | 1.424 | 0.16392 | 1.0258 | 1.3066 | 0.36581 | 1.2761 | 1.0936e-10 | 0.52139
297.8579 | 2.4145 | 93.2102 | 15.5766 | 46.6723 | 6.8558 | 1776.059 | 0.0028266 | 0.00018058 | 0.0030072 | 0 | 1139.4017 | 36.8584 | 0 | 0 | 0 | 0 | 0 | 0 | -205476.8147 | -33996.288 | -28295.7813 | 0 | 0 | 55055.0371 | 0 | 46161.6538 | 115051.6991 | 0 | 0 | -55055.0371 | 68890.0454 | 79747.2712 | 117582.0036 | 7.393 | 9.6146e-05 | 0.33301 | 1.424 | 0.16392 | 1.0258 | 1.3066 | 0.36581 | 1.2761 | 1.0931e-10 | 0.52147
297.9785 | 2.4152 | 93.2102 | 15.571 | 46.6859 | 6.8578 | 1776.7035 | 0.0028261 | 0.00018047 | 0.0030066 | 0 | 1140.0075 | 36.8971 | 0 | 0 | 0 | 0 | 0 | 0 | -205574.9569 | -34002.5863 | -28305.991 | 0 | 0 | 55094.0733 | 0 | 46179.2216 | 115118.9693 | 0 | 0 | -55094.0733 | 68939.7477 | 79803.8225 | 117693.7894 | 7.3904 | 9.6181e-05 | 0.33301 | 1.424 | 0.16392 | 1.0258 | 1.3066 | 0.36581 | 1.2761 | 1.0921e-10 | 0.52162
298.0992 | 2.4159 | 93.2102 | 15.5654 | 46.6995 | 6.8598 | 1777.348 | 0.0028244 | 0.00018036 | 0.0030048 | 0 | 1140.6133 | 36.9358 | 0 | 0 | 0 | 0 | 0 | 0 | -205673.097 | -34008.8844 | -28316.2004 | 0 | 0 | 55133.1002 | 0 | 46196.789 | 115186.2241 | 0 | 0 | -55133.1002 | 68989.4351 | 79860.3605 | 117805.6479 | 7.3877 | 9.6216e-05 | 0.33301 | 1.424 | 0.16392 | 1.0258 | 1.3066 | 0.36581 | 1.2761 | 1.0911e-10 | 0.52177
298.2198 | 2.4166 | 93.2102 | 15.5598 | 46.713 | 6.8618 | 1777.9923 | 0.0028227 | 0.00018025 | 0.003003 | 0 | 1141.2189 | 36.9744 | 0 | 0 | 0 | 0 | 0 | 0 | -205771.2138 | -34015.181 | -28326.4074 | 0 | 0 | 55172.1179 | 0 | 46214.3522 | 115253.4637 | 0 | 0 | -55172.1179 | 69039.1115 | 79916.885 | 117917.5789 | 7.385 | 9.625e-05 | 0.33301 | 1.424 | 0.16392 | 1.0258 | 1.3066 | 0.36581 | 1.2761 | 1.0902e-10 | 0.52192
298.2964 | 2.417 | 93.2102 | 15.5562 | 46.7216 | 6.8631 | 1778.4019 | 0.0028342 | 0.00018017 | 0.0030143 | 0 | 1141.604 | 36.999 | 0 | 0 | 0 | 0 | 0 | 0 | -205833.5993 | -34019.1845 | -28332.8973 | 0 | 0 | 55196.8715 | 0 | 46225.5195 | 115296.1227 | 0 | 0 | -55196.8715 | 69070.6032 | 79952.7453 | 117988.6415 | 7.3833 | 9.6273e-05 | 0.33301 | 1.424 | 0.16392 | 1.0258 | 1.3066 | 0.36581 | 1.2761 | 1.0896e-10 | 0.52201
298.3569 | 2.4173 | 93.2103 | 15.5534 | 46.7283 | 6.864 | 1778.7255 | 0.0028198 | 0.00018011 | 0.0029999 | 0 | 1141.9082 | 37.0183 | 0 | 0 | 0 | 0 | 0 | 0 | -205882.8848 | -34022.3474 | -28338.0245 | 0 | 0 | 55216.4307 | 0 | 46234.3417 | 115329.8306 | 0 | 0 | -55216.4307 | 69095.4889 | 79981.0805 | 118044.8202 | 7.382 | 9.629e-05 | 0.33301 | 1.424 | 0.16392 | 1.0258 | 1.3066 | 0.36581 | 1.2761 | 1.0891e-10 | 0.52209
298.4174 | 2.4177 | 93.2103 | 15.5506 | 46.7351 | 6.865 | 1779.0483 | 0.0028187 | 0.00018006 | 0.0029988 | 0 | 1142.2117 | 37.0377 | 0 | 0 | 0 | 0 | 0 | 0 | -205932.0445 | -34025.5022 | -28343.1385 | 0 | 0 | 55235.9876 | 0 | 46243.1415 | 115363.5348 | 0 | 0 | -55235.9876 | 69120.3934 | 80009.4124 | 118101.0171 | 7.3806 | 9.6308e-05 | 0.33301 | 1.424 | 0.16392 | 1.0258 | 1.3066 | 0.36581 | 1.2761 | 1.0886e-10 | 0.52216
298.4779 | 2.418 | 93.2103 | 15.5478 | 46.7419 | 6.866 | 1779.3711 | 0.0028179 | 0.00018 | 0.0029979 | 0 | 1142.515 | 37.0571 | 0 | 0 | 0 | 0 | 0 | 0 | -205981.1962 | -34028.6565 | -28348.2517 | 0 | 0 | 55255.5421 | 0 | 46251.9398 | 115397.2351 | 0 | 0 | -55255.5421 | 69145.2953 | 80037.7408 | 118157.2322 | 7.3793 | 9.6325e-05 | 0.33301 | 1.424 | 0.16392 | 1.0258 | 1.3066 | 0.36581 | 1.2761 | 1.0881e-10 | 0.52224
298.5989 | 2.4187 | 93.2103 | 15.5422 | 46.7554 | 6.868 | 1780.0166 | 0.0028174 | 0.00017989 | 0.0029973 | 0 | 1143.1219 | 37.0959 | 0 | 0 | 0 | 0 | 0 | 0 | -206079.5031 | -34034.9653 | -28358.4785 | 0 | 0 | 55294.644 | 0 | 46269.5371 | 115464.6238 | 0 | 0 | -55294.644 | 69195.0867 | 80094.3874 | 118269.7171 | 7.3766 | 9.636e-05 | 0.33301 | 1.424 | 0.16392 | 1.0258 | 1.3066 | 0.36581 | 1.2761 | 1.0872e-10 | 0.52238
298.7199 | 2.4194 | 93.2103 | 15.5366 | 46.7689 | 6.87 | 1780.6622 | 0.0028157 | 0.00017978 | 0.0029954 | 0 | 1143.7286 | 37.1346 | 0 | 0 | 0 | 0 | 0 | 0 | -206177.8075 | -34041.274 | -28368.705 | 0 | 0 | 55333.7366 | 0 | 46287.1339 | 115531.9969 | 0 | 0 | -55333.7366 | 69244.863 | 80151.0204 | 118382.275 | 7.3739 | 9.6395e-05 | 0.33301 | 1.424 | 0.16392 | 1.0258 | 1.3066 | 0.36581 | 1.2761 | 1.0862e-10 | 0.52253
298.8409 | 2.4201 | 93.2103 | 15.531 | 46.7824 | 6.872 | 1781.3075 | 0.002814 | 0.00017967 | 0.0029936 | 0 | 1144.3353 | 37.1733 | 0 | 0 | 0 | 0 | 0 | 0 | -206276.0881 | -34047.5811 | -28378.9291 | 0 | 0 | 55372.8197 | 0 | 46304.7265 | 115599.3544 | 0 | 0 | -55372.8197 | 69294.6279 | 80207.6397 | 118494.9058 | 7.3713 | 9.643e-05 | 0.33301 | 1.424 | 0.16392 | 1.0258 | 1.3066 | 0.36581 | 1.2761 | 1.0852e-10 | 0.52268
298.9175 | 2.4205 | 93.2104 | 15.5275 | 46.791 | 6.8732 | 1781.7169 | 0.0028253 | 0.00017959 | 0.0030049 | 0 | 1144.7201 | 37.1979 | 0 | 0 | 0 | 0 | 0 | 0 | -206338.4299 | -34051.5819 | -28385.4144 | 0 | 0 | 55397.5564 | 0 | 46315.8859 | 115641.9876 | 0 | 0 | -55397.5564 | 69326.1017 | 80243.4755 | 118566.2445 | 7.3696 | 9.6452e-05 | 0.33301 | 1.424 | 0.16392 | 1.0258 | 1.3066 | 0.36581 | 1.2761 | 1.0846e-10 | 0.52278
298.9782 | 2.4209 | 93.2104 | 15.5247 | 46.7977 | 6.8742 | 1782.041 | 0.002811 | 0.00017953 | 0.0029906 | 0 | 1145.0248 | 37.2173 | 0 | 0 | 0 | 0 | 0 | 0 | -206387.7977 | -34054.75 | -28390.5501 | 0 | 0 | 55417.1486 | 0 | 46324.7229 | 115675.7551 | 0 | 0 | -55417.1486 | 69351.0321 | 80271.8586 | 118622.7753 | 7.3682 | 9.647e-05 | 0.33301 | 1.424 | 0.16392 | 1.0258 | 1.3066 | 0.36581 | 1.2761 | 1.0841e-10 | 0.52285
299.0389 | 2.4212 | 93.2104 | 15.5219 | 46.8045 | 6.8752 | 1782.3644 | 0.00281 | 0.00017948 | 0.0029894 | 0 | 1145.3288 | 37.2367 | 0 | 0 | 0 | 0 | 0 | 0 | -206437.0399 | -34057.9101 | -28395.6728 | 0 | 0 | 55436.7385 | 0 | 46333.5374 | 115709.5188 | 0 | 0 | -55436.7385 | 69375.9814 | 80300.2382 | 118679.3245 | 7.3669 | 9.6487e-05 | 0.33301 | 1.424 | 0.16392 | 1.0258 | 1.3066 | 0.36581 | 1.2761 | 1.0836e-10 | 0.52293
299.0996 | 2.4216 | 93.2104 | 15.5191 | 46.8112 | 6.8762 | 1782.6877 | 0.0028091 | 0.00017942 | 0.0029885 | 0 | 1145.6327 | 37.2561 | 0 | 0 | 0 | 0 | 0 | 0 | -206486.274 | -34061.0697 | -28400.7945 | 0 | 0 | 55456.3259 | 0 | 46342.3505 | 115743.2785 | 0 | 0 | -55456.3259 | 69400.928 | 80328.6143 | 118735.892 | 7.3655 | 9.6505e-05 | 0.33301 | 1.424 | 0.16392 | 1.0258 | 1.3066 | 0.36581 | 1.2761 | 1.0832e-10 | 0.523
299.221 | 2.4223 | 93.2104 | 15.5135 | 46.8248 | 6.8782 | 1783.3343 | 0.0028086 | 0.00017931 | 0.0029879 | 0 | 1146.2405 | 37.2949 | 0 | 0 | 0 | 0 | 0 | 0 | -206584.7454 | -34067.3891 | -28411.0384 | 0 | 0 | 55495.4936 | 0 | 46359.9772 | 115810.7857 | 0 | 0 | -55495.4936 | 69450.8085 | 80385.3562 | 118849.082 | 7.3629 | 9.654e-05 | 0.33301 | 1.424 | 0.16392 | 1.0258 | 1.3066 | 0.36581 | 1.2761 | 1.0822e-10 | 0.52315
299.3423 | 2.4229 | 93.2104 | 15.5079 | 46.8383 | 6.8802 | 1783.9809 | 0.0028069 | 0.0001792 | 0.0029861 | 0 | 1146.8483 | 37.3337 | 0 | 0 | 0 | 0 | 0 | 0 | -206683.214 | -34073.7083 | -28421.2821 | 0 | 0 | 55534.6517 | 0 | 46377.6035 | 115878.277 | 0 | 0 | -55534.6517 | 69500.6735 | 80442.0841 | 118962.3452 | 7.3602 | 9.6575e-05 | 0.33301 | 1.424 | 0.16392 | 1.0258 | 1.3066 | 0.36581 | 1.2761 | 1.0812e-10 | 0.5233
299.4637 | 2.4236 | 93.2105 | 15.5023 | 46.8517 | 6.8822 | 1784.6274 | 0.0028052 | 0.00017909 | 0.0029843 | 0 | 1147.4559 | 37.3725 | 0 | 0 | 0 | 0 | 0 | 0 | -206781.6582 | -34080.0259 | -28431.5231 | 0 | 0 | 55573.8001 | 0 | 46395.2253 | 115945.7524 | 0 | 0 | -55573.8001 | 69550.527 | 80498.798 | 119075.6816 | 7.3575 | 9.661e-05 | 0.33301 | 1.424 | 0.16392 | 1.0258 | 1.3066 | 0.36581 | 1.2761 | 1.0803e-10 | 0.52345
299.5403 | 2.4241 | 93.2105 | 15.4988 | 46.8602 | 6.8834 | 1785.0364 | 0.0028164 | 0.00017901 | 0.0029954 | 0 | 1147.8405 | 37.397 | 0 | 0 | 0 | 0 | 0 | 0 | -206843.955 | -34084.0238 | -28438.0038 | 0 | 0 | 55598.5194 | 0 | 46406.3767 | 115988.3588 | 0 | 0 | -55598.5194 | 69581.9822 | 80534.6087 | 119147.2972 | 7.3559 | 9.6632e-05 | 0.33301 | 1.424 | 0.16392 | 1.0258 | 1.3066 | 0.36581 | 1.2761 | 1.0797e-10 | 0.52354
299.6012 | 2.4244 | 93.2105 | 15.496 | 46.867 | 6.8844 | 1785.3611 | 0.0028023 | 0.00017895 | 0.0029812 | 0 | 1148.1457 | 37.4164 | 0 | 0 | 0 | 0 | 0 | 0 | -206893.4051 | -34087.1972 | -28443.1481 | 0 | 0 | 55618.1447 | 0 | 46415.2284 | 116022.1859 | 0 | 0 | -55618.1447 | 69606.9575 | 80563.0396 | 119204.1833 | 7.3545 | 9.6649e-05 | 0.33301 | 1.424 | 0.16392 | 1.0258 | 1.3066 | 0.36581 | 1.2761 | 1.0792e-10 | 0.52361
299.6621 | 2.4248 | 93.2105 | 15.4932 | 46.8737 | 6.8854 | 1785.685 | 0.0028012 | 0.0001789 | 0.0029801 | 0 | 1148.4501 | 37.4359 | 0 | 0 | 0 | 0 | 0 | 0 | -206942.7297 | -34090.3626 | -28448.2793 | 0 | 0 | 55637.7675 | 0 | 46424.0577 | 116056.0091 | 0 | 0 | -55637.7675 | 69631.9514 | 80591.467 | 119261.0878 | 7.3532 | 9.6667e-05 | 0.33301 | 1.424 | 0.16392 | 1.0258 | 1.3066 | 0.36581 | 1.2761 | 1.0787e-10 | 0.52369
299.7229 | 2.4251 | 93.2105 | 15.4904 | 46.8805 | 6.8864 | 1786.0088 | 0.0028003 | 0.00017884 | 0.0029791 | 0 | 1148.7546 | 37.4553 | 0 | 0 | 0 | 0 | 0 | 0 | -206992.0461 | -34093.5275 | -28453.4096 | 0 | 0 | 55657.3879 | 0 | 46432.8855 | 116089.8281 | 0 | 0 | -55657.3879 | 69656.9426 | 80619.8908 | 119318.0106 | 7.3518 | 9.6684e-05 | 0.33301 | 1.424 | 0.16392 | 1.0258 | 1.3066 | 0.36581 | 1.2761 | 1.0782e-10 | 0.52376
299.8446 | 2.4258 | 93.2106 | 15.4848 | 46.8939 | 6.8884 | 1786.6565 | 0.0027998 | 0.00017873 | 0.0029785 | 0 | 1149.3634 | 37.4942 | 0 | 0 | 0 | 0 | 0 | 0 | -207090.682 | -34099.8574 | -28463.6706 | 0 | 0 | 55696.6212 | 0 | 46450.5416 | 116157.4539 | 0 | 0 | -55696.6212 | 69706.9122 | 80676.7278 | 119431.9116 | 7.3492 | 9.6719e-05 | 0.33301 | 1.424 | 0.16392 | 1.0258 | 1.3066 | 0.36581 | 1.2761 | 1.0772e-10 | 0.52391
299.9664 | 2.4265 | 93.2106 | 15.4793 | 46.9074 | 6.8904 | 1787.3042 | 0.0027981 | 0.00017862 | 0.0029767 | 0 | 1149.9722 | 37.5331 | 0 | 0 | 0 | 0 | 0 | 0 | -207189.3146 | -34106.1871 | -28473.9313 | 0 | 0 | 55735.8448 | 0 | 46468.1972 | 116225.0633 | 0 | 0 | -55735.8448 | 69756.8661 | 80733.5506 | 119545.8861 | 7.3465 | 9.6755e-05 | 0.33301 | 1.424 | 0.16392 | 1.0258 | 1.3066 | 0.36581 | 1.2761 | 1.0763e-10 | 0.52406
300.0881 | 2.4272 | 93.2106 | 15.4737 | 46.9209 | 6.8923 | 1787.9517 | 0.0027964 | 0.0001785 | 0.0029749 | 0 | 1150.5809 | 37.5719 | 0 | 0 | 0 | 0 | 0 | 0 | -207287.9223 | -34112.5152 | -28484.1894 | 0 | 0 | 55775.0585 | 0 | 46485.8484 | 116292.6565 | 0 | 0 | -55775.0585 | 69806.8081 | 80790.3591 | 119659.9342 | 7.3439 | 9.679e-05 | 0.33301 | 1.424 | 0.16392 | 1.0258 | 1.3066 | 0.36581 | 1.2761 | 1.0753e-10 | 0.52421
300.1648 | 2.4276 | 93.2106 | 15.4702 | 46.9293 | 6.8936 | 1788.3604 | 0.0028075 | 0.00017843 | 0.0029859 | 0 | 1150.9651 | 37.5964 | 0 | 0 | 0 | 0 | 0 | 0 | -207350.1729 | -34116.5101 | -28490.6652 | 0 | 0 | 55799.7599 | 0 | 46496.9914 | 116335.2355 | 0 | 0 | -55799.7599 | 69838.244 | 80826.1439 | 119731.8277 | 7.3422 | 9.6812e-05 | 0.33301 | 1.424 | 0.16392 | 1.0258 | 1.3066 | 0.36581 | 1.2761 | 1.0747e-10 | 0.5243
300.2258 | 2.4279 | 93.2107 | 15.4674 | 46.936 | 6.8946 | 1788.6856 | 0.0027934 | 0.00017837 | 0.0029718 | 0 | 1151.2708 | 37.6159 | 0 | 0 | 0 | 0 | 0 | 0 | -207399.7051 | -34119.6888 | -28495.818 | 0 | 0 | 55819.4182 | 0 | 46505.8579 | 116369.122 | 0 | 0 | -55819.4182 | 69863.2642 | 80854.6226 | 119789.072 | 7.3408 | 9.6829e-05 | 0.33301 | 1.424 | 0.16392 | 1.0258 | 1.3066 | 0.36581 | 1.2761 | 1.0742e-10 | 0.52437
300.2869 | 2.4283 | 93.2107 | 15.4646 | 46.9428 | 6.8955 | 1789.0101 | 0.0027923 | 0.00017831 | 0.0029706 | 0 | 1151.5758 | 37.6353 | 0 | 0 | 0 | 0 | 0 | 0 | -207449.1121 | -34122.8595 | -28500.9578 | 0 | 0 | 55839.074 | 0 | 46514.7019 | 116403.0047 | 0 | 0 | -55839.074 | 69888.3028 | 80883.0977 | 119846.3347 | 7.3395 | 9.6847e-05 | 0.33301 | 1.424 | 0.16392 | 1.0258 | 1.3066 | 0.36581 | 1.2761 | 1.0737e-10 | 0.52445
300.3479 | 2.4286 | 93.2107 | 15.4618 | 46.9495 | 6.8965 | 1789.3345 | 0.0027915 | 0.00017826 | 0.0029697 | 0 | 1151.8807 | 37.6548 | 0 | 0 | 0 | 0 | 0 | 0 | -207498.5108 | -34126.0296 | -28506.0967 | 0 | 0 | 55858.7272 | 0 | 46523.5444 | 116436.8831 | 0 | 0 | -55858.7272 | 69913.3387 | 80911.5692 | 119903.616 | 7.3382 | 9.6864e-05 | 0.33301 | 1.424 | 0.16392 | 1.0258 | 1.3066 | 0.36581 | 1.2761 | 1.0733e-10 | 0.52452
300.47 | 2.4293 | 93.2107 | 15.4562 | 46.963 | 6.8985 | 1789.9832 | 0.002791 | 0.00017814 | 0.0029691 | 0 | 1152.4906 | 37.6937 | 0 | 0 | 0 | 0 | 0 | 0 | -207597.3109 | -34132.3701 | -28516.3748 | 0 | 0 | 55898.0262 | 0 | 46541.23 | 116504.6273 | 0 | 0 | -55898.0262 | 69963.3973 | 80968.5013 | 120018.234 | 7.3355 | 9.69e-05 | 0.33301 | 1.424 | 0.16392 | 1.0258 | 1.3066 | 0.36581 | 1.2761 | 1.0723e-10 | 0.52467
300.5921 | 2.43 | 93.2107 | 15.4507 | 46.9764 | 6.9005 | 1790.632 | 0.0027892 | 0.00017803 | 0.0029673 | 0 | 1153.1004 | 37.7327 | 0 | 0 | 0 | 0 | 0 | 0 | -207696.1074 | -34138.7103 | -28526.6525 | 0 | 0 | 55937.3152 | 0 | 46558.9149 | 116572.3548 | 0 | 0 | -55937.3152 | 70013.4399 | 81025.4188 | 120132.9259 | 7.3329 | 9.6935e-05 | 0.33301 | 1.424 | 0.16392 | 1.0258 | 1.3066 | 0.36581 | 1.2761 | 1.0713e-10 | 0.52482
300.7141 | 2.4307 | 93.2107 | 15.4451 | 46.9898 | 6.9025 | 1791.2806 | 0.0027875 | 0.00017792 | 0.0029654 | 0 | 1153.7101 | 37.7716 | 0 | 0 | 0 | 0 | 0 | 0 | -207794.8785 | -34145.0489 | -28536.9276 | 0 | 0 | 55976.5941 | 0 | 46576.5953 | 116640.0657 | 0 | 0 | -55976.5941 | 70063.4704 | 81082.3218 | 120247.6917 | 7.3302 | 9.697e-05 | 0.33301 | 1.424 | 0.16392 | 1.0258 | 1.3066 | 0.36581 | 1.2761 | 1.0704e-10 | 0.52497
300.7909 | 2.4311 | 93.2108 | 15.4416 | 46.9982 | 6.9037 | 1791.689 | 0.0027985 | 0.00017784 | 0.0029764 | 0 | 1154.094 | 37.796 | 0 | 0 | 0 | 0 | 0 | 0 | -207857.0816 | -34149.0408 | -28543.3986 | 0 | 0 | 56001.2772 | 0 | 46587.7299 | 116682.6164 | 0 | 0 | -56001.2772 | 70094.8866 | 81118.0799 | 120319.864 | 7.3285 | 9.6992e-05 | 0.33301 | 1.424 | 0.16392 | 1.0258 | 1.3066 | 0.36581 | 1.2761 | 1.0698e-10 | 0.52506
300.8521 | 2.4314 | 93.2108 | 15.4388 | 47.0049 | 6.9047 | 1792.0147 | 0.0027846 | 0.00017778 | 0.0029623 | 0 | 1154.4003 | 37.8155 | 0 | 0 | 0 | 0 | 0 | 0 | -207906.6959 | -34152.2248 | -28548.5599 | 0 | 0 | 56020.9684 | 0 | 46596.611 | 116716.5625 | 0 | 0 | -56020.9684 | 70119.9515 | 81146.6064 | 120377.4696 | 7.3272 | 9.701e-05 | 0.33301 | 1.424 | 0.16392 | 1.0258 | 1.3066 | 0.36581 | 1.2761 | 1.0693e-10 | 0.52513
300.9133 | 2.4318 | 93.2108 | 15.436 | 47.0117 | 6.9057 | 1792.3397 | 0.0027835 | 0.00017773 | 0.0029612 | 0 | 1154.7057 | 37.835 | 0 | 0 | 0 | 0 | 0 | 0 | -207956.1852 | -34155.4007 | -28553.7082 | 0 | 0 | 56040.6571 | 0 | 46605.4697 | 116750.5045 | 0 | 0 | -56040.6571 | 70145.0348 | 81175.1292 | 120435.0937 | 7.3259 | 9.7027e-05 | 0.33301 | 1.424 | 0.16392 | 1.0258 | 1.3066 | 0.36581 | 1.2761 | 1.0688e-10 | 0.52521
300.9746 | 2.4321 | 93.2108 | 15.4333 | 47.0184 | 6.9067 | 1792.6646 | 0.0027826 | 0.00017767 | 0.0029603 | 0 | 1155.0112 | 37.8546 | 0 | 0 | 0 | 0 | 0 | 0 | -208005.6661 | -34158.5762 | -28558.8557 | 0 | 0 | 56060.3432 | 0 | 46614.327 | 116784.4423 | 0 | 0 | -56060.3432 | 70170.1153 | 81203.6483 | 120492.7364 | 7.3246 | 9.7045e-05 | 0.33301 | 1.424 | 0.16392 | 1.0258 | 1.3066 | 0.36581 | 1.2761 | 1.0683e-10 | 0.52528
301.097 | 2.4328 | 93.2108 | 15.4277 | 47.0318 | 6.9086 | 1793.3145 | 0.0027821 | 0.00017756 | 0.0029596 | 0 | 1155.622 | 37.8935 | 0 | 0 | 0 | 0 | 0 | 0 | -208104.6303 | -34164.9272 | -28569.1508 | 0 | 0 | 56099.7078 | 0 | 46632.0419 | 116852.3049 | 0 | 0 | -56099.7078 | 70220.2629 | 81260.6754 | 120608.0776 | 7.3219 | 9.708e-05 | 0.33301 | 1.424 | 0.16392 | 1.0258 | 1.3066 | 0.36581 | 1.2761 | 1.0673e-10 | 0.52543
301.2194 | 2.4335 | 93.2108 | 15.4222 | 47.0452 | 6.9106 | 1793.9643 | 0.0027804 | 0.00017744 | 0.0029578 | 0 | 1156.2329 | 37.9325 | 0 | 0 | 0 | 0 | 0 | 0 | -208203.5905 | -34171.2779 | -28579.4456 | 0 | 0 | 56139.0622 | 0 | 46649.7562 | 116920.1504 | 0 | 0 | -56139.0622 | 70270.3943 | 81317.6876 | 120723.493 | 7.3192 | 9.7115e-05 | 0.33301 | 1.424 | 0.16392 | 1.0258 | 1.3066 | 0.36581 | 1.2761 | 1.0664e-10 | 0.52558
301.3419 | 2.4342 | 93.2108 | 15.4166 | 47.0586 | 6.9126 | 1794.614 | 0.0027786 | 0.00017733 | 0.002956 | 0 | 1156.8435 | 37.9715 | 0 | 0 | 0 | 0 | 0 | 0 | -208302.5248 | -34177.627 | -28589.7376 | 0 | 0 | 56178.4062 | 0 | 46667.4657 | 116987.979 | 0 | 0 | -56178.4062 | 70320.5133 | 81374.685 | 120838.9827 | 7.3166 | 9.715e-05 | 0.33301 | 1.424 | 0.16392 | 1.0258 | 1.3066 | 0.36581 | 1.2761 | 1.0654e-10 | 0.52573
301.4187 | 2.4346 | 93.2109 | 15.4131 | 47.067 | 6.9138 | 1795.022 | 0.0027895 | 0.00017725 | 0.0029668 | 0 | 1157.2272 | 37.9959 | 0 | 0 | 0 | 0 | 0 | 0 | -208364.6792 | -34181.6157 | -28596.2035 | 0 | 0 | 56203.0704 | 0 | 46678.5916 | 117030.5006 | 0 | 0 | -56203.0704 | 70351.909 | 81410.4158 | 120911.4348 | 7.3149 | 9.7172e-05 | 0.33301 | 1.424 | 0.16392 | 1.0258 | 1.3066 | 0.36581 | 1.2761 | 1.0648e-10 | 0.52582
301.4801 | 2.435 | 93.2109 | 15.4103 | 47.0737 | 6.9148 | 1795.3483 | 0.0027757 | 0.00017719 | 0.0029528 | 0 | 1157.5339 | 38.0155 | 0 | 0 | 0 | 0 | 0 | 0 | -208414.3755 | -34184.8049 | -28601.3734 | 0 | 0 | 56222.7946 | 0 | 46687.4874 | 117064.5061 | 0 | 0 | -56222.7946 | 70377.0187 | 81438.99 | 120969.4047 | 7.3136 | 9.719e-05 | 0.33301 | 1.424 | 0.16392 | 1.0258 | 1.3066 | 0.36581 | 1.2761 | 1.0643e-10 | 0.52589
301.5415 | 2.4353 | 93.2109 | 15.4076 | 47.0804 | 6.9158 | 1795.6738 | 0.0027746 | 0.00017714 | 0.0029517 | 0 | 1157.8399 | 38.035 | 0 | 0 | 0 | 0 | 0 | 0 | -208463.947 | -34187.9862 | -28606.5303 | 0 | 0 | 56242.5162 | 0 | 46696.3609 | 117098.5076 | 0 | 0 | -56242.5162 | 70402.1467 | 81467.5605 | 121027.3933 | 7.3123 | 9.7208e-05 | 0.33301 | 1.424 | 0.16392 | 1.0258 | 1.3066 | 0.36581 | 1.2761 | 1.0639e-10 | 0.52597
301.6029 | 2.4356 | 93.2109 | 15.4048 | 47.0871 | 6.9168 | 1795.9993 | 0.0027737 | 0.00017708 | 0.0029508 | 0 | 1158.1458 | 38.0545 | 0 | 0 | 0 | 0 | 0 | 0 | -208513.5101 | -34191.1669 | -28611.6863 | 0 | 0 | 56262.2351 | 0 | 46705.2328 | 117132.5046 | 0 | 0 | -56262.2351 | 70427.2718 | 81496.1272 | 121085.4006 | 7.311 | 9.7225e-05 | 0.33301 | 1.424 | 0.16392 | 1.0258 | 1.3066 | 0.36581 | 1.2761 | 1.0634e-10 | 0.52604
301.7257 | 2.4363 | 93.2109 | 15.3993 | 47.1005 | 6.9187 | 1796.6502 | 0.0027732 | 0.00017697 | 0.0029501 | 0 | 1158.7577 | 38.0936 | 0 | 0 | 0 | 0 | 0 | 0 | -208612.6383 | -34197.5284 | -28621.9985 | 0 | 0 | 56301.6652 | 0 | 46722.9771 | 117200.4856 | 0 | 0 | -56301.6652 | 70477.5084 | 81553.2492 | 121201.4712 | 7.3083 | 9.726e-05 | 0.33301 | 1.424 | 0.16392 | 1.0258 | 1.3066 | 0.36581 | 1.2761 | 1.0624e-10 | 0.52619
301.8485 | 2.437 | 93.211 | 15.3937 | 47.1139 | 6.9207 | 1797.3011 | 0.0027714 | 0.00017685 | 0.0029483 | 0 | 1159.3696 | 38.1326 | 0 | 0 | 0 | 0 | 0 | 0 | -208711.762 | -34203.8896 | -28632.3103 | 0 | 0 | 56341.0849 | 0 | 46740.7206 | 117268.4491 | 0 | 0 | -56341.0849 | 70527.7285 | 81610.356 | 121317.6164 | 7.3057 | 9.7296e-05 | 0.33301 | 1.424 | 0.16392 | 1.0258 | 1.3066 | 0.36581 | 1.2761 | 1.0614e-10 | 0.52633
301.9714 | 2.4377 | 93.211 | 15.3882 | 47.1273 | 6.9227 | 1797.9518 | 0.0027697 | 0.00017674 | 0.0029464 | 0 | 1159.9812 | 38.1717 | 0 | 0 | 0 | 0 | 0 | 0 | -208810.8593 | -34210.2491 | -28642.6193 | 0 | 0 | 56380.494 | 0 | 46758.4594 | 117336.3953 | 0 | 0 | -56380.494 | 70577.9359 | 81667.4477 | 121433.8362 | 7.303 | 9.7331e-05 | 0.33301 | 1.424 | 0.16392 | 1.0258 | 1.3066 | 0.36581 | 1.2761 | 1.0605e-10 | 0.52648
302.0482 | 2.4381 | 93.211 | 15.3847 | 47.1356 | 6.9239 | 1798.3596 | 0.0027805 | 0.00017666 | 0.0029572 | 0 | 1160.3646 | 38.1961 | 0 | 0 | 0 | 0 | 0 | 0 | -208872.9638 | -34214.2347 | -28649.08 | 0 | 0 | 56405.1389 | 0 | 46769.5763 | 117378.8869 | 0 | 0 | -56405.1389 | 70609.3106 | 81703.1504 | 121506.5689 | 7.3014 | 9.7353e-05 | 0.33301 | 1.424 | 0.16392 | 1.0258 | 1.3066 | 0.36581 | 1.2761 | 1.0599e-10 | 0.52657
302.1098 | 2.4385 | 93.211 | 15.3819 | 47.1423 | 6.9249 | 1798.6864 | 0.0027667 | 0.0001766 | 0.0029433 | 0 | 1160.6718 | 38.2156 | 0 | 0 | 0 | 0 | 0 | 0 | -208922.742 | -34217.4292 | -28654.2583 | 0 | 0 | 56424.896 | 0 | 46778.4868 | 117412.9519 | 0 | 0 | -56424.896 | 70634.4651 | 81731.7723 | 121564.9064 | 7.3 | 9.7371e-05 | 0.33301 | 1.424 | 0.16392 | 1.0258 | 1.3066 | 0.36581 | 1.2761 | 1.0594e-10 | 0.52665
302.1714 | 2.4388 | 93.2111 | 15.3792 | 47.149 | 6.9258 | 1799.0125 | 0.0027656 | 0.00017655 | 0.0029422 | 0 | 1160.9783 | 38.2352 | 0 | 0 | 0 | 0 | 0 | 0 | -208972.3957 | -34220.6157 | -28659.4238 | 0 | 0 | 56444.6504 | 0 | 46787.375 | 117447.0128 | 0 | 0 | -56444.6504 | 70659.6378 | 81760.3904 | 121623.2626 | 7.2987 | 9.7388e-05 | 0.33301 | 1.424 | 0.16392 | 1.0258 | 1.3066 | 0.36581 | 1.2761 | 1.0589e-10 | 0.52672
302.233 | 2.4391 | 93.2111 | 15.3764 | 47.1557 | 6.9268 | 1799.3385 | 0.0027647 | 0.00017649 | 0.0029412 | 0 | 1161.2848 | 38.2548 | 0 | 0 | 0 | 0 | 0 | 0 | -209022.0407 | -34223.8016 | -28664.5883 | 0 | 0 | 56464.4022 | 0 | 46796.2616 | 117481.0691 | 0 | 0 | -56464.4022 | 70684.8075 | 81789.0046 | 121681.6376 | 7.2974 | 9.7406e-05 | 0.33301 | 1.424 | 0.16392 | 1.0258 | 1.3066 | 0.36581 | 1.2761 | 1.0584e-10 | 0.52679
302.3561 | 2.4398 | 93.2111 | 15.3709 | 47.1691 | 6.9288 | 1799.9905 | 0.0027642 | 0.00017638 | 0.0029406 | 0 | 1161.8976 | 38.2939 | 0 | 0 | 0 | 0 | 0 | 0 | -209121.3328 | -34230.1737 | -28674.9176 | 0 | 0 | 56503.8977 | 0 | 46814.0352 | 117549.1683 | 0 | 0 | -56503.8977 | 70735.1331 | 81846.2214 | 121798.4439 | 7.2947 | 9.7441e-05 | 0.33301 | 1.424 | 0.16392 | 1.0258 | 1.3066 | 0.36581 | 1.2761 | 1.0575e-10 | 0.52694
302.4793 | 2.4405 | 93.2111 | 15.3653 | 47.1824 | 6.9308 | 1800.6424 | 0.0027625 | 0.00017626 | 0.0029387 | 0 | 1162.5105 | 38.333 | 0 | 0 | 0 | 0 | 0 | 0 | -209220.6199 | -34236.5454 | -28685.2463 | 0 | 0 | 56543.3826 | 0 | 46831.808 | 117617.2497 | 0 | 0 | -56543.3826 | 70785.4418 | 81903.4227 | 121915.3252 | 7.2921 | 9.7477e-05 | 0.33301 | 1.424 | 0.16392 | 1.0258 | 1.3066 | 0.36581 | 1.2761 | 1.0565e-10 | 0.52709
302.6025 | 2.4412 | 93.2111 | 15.3598 | 47.1958 | 6.9327 | 1801.2942 | 0.0027607 | 0.00017615 | 0.0029369 | 0 | 1163.1232 | 38.3721 | 0 | 0 | 0 | 0 | 0 | 0 | -209319.88 | -34242.9154 | -28695.5723 | 0 | 0 | 56582.8568 | 0 | 46849.5759 | 117685.3135 | 0 | 0 | -56582.8568 | 70835.7376 | 81960.6086 | 122032.2814 | 7.2895 | 9.7512e-05 | 0.33301 | 1.424 | 0.16392 | 1.0258 | 1.3066 | 0.36581 | 1.2761 | 1.0555e-10 | 0.52724
302.6794 | 2.4416 | 93.2111 | 15.3564 | 47.2041 | 6.9339 | 1801.7016 | 0.0027714 | 0.00017607 | 0.0029475 | 0 | 1163.5062 | 38.3965 | 0 | 0 | 0 | 0 | 0 | 0 | -209381.9333 | -34246.8976 | -28702.0277 | 0 | 0 | 56607.4818 | 0 | 46860.6836 | 117727.7742 | 0 | 0 | -56607.4818 | 70867.0906 | 81996.2826 | 122105.2956 | 7.2878 | 9.7534e-05 | 0.33301 | 1.424 | 0.16392 | 1.0258 | 1.3066 | 0.36581 | 1.2761 | 1.0549e-10 | 0.52733
302.7412 | 2.4419 | 93.2112 | 15.3536 | 47.2107 | 6.9349 | 1802.029 | 0.0027577 | 0.00017601 | 0.0029337 | 0 | 1163.814 | 38.4161 | 0 | 0 | 0 | 0 | 0 | 0 | -209431.7934 | -34250.0974 | -28707.2146 | 0 | 0 | 56627.2717 | 0 | 46869.6088 | 117761.8987 | 0 | 0 | -56627.2717 | 70892.29 | 82024.9521 | 122164.0039 | 7.2865 | 9.7552e-05 | 0.33301 | 1.424 | 0.16392 | 1.0258 | 1.3066 | 0.36581 | 1.2761 | 1.0545e-10 | 0.5274
302.803 | 2.4423 | 93.2112 | 15.3508 | 47.2174 | 6.9359 | 1802.3556 | 0.0027566 | 0.00017595 | 0.0029326 | 0 | 1164.121 | 38.4357 | 0 | 0 | 0 | 0 | 0 | 0 | -209481.5291 | -34253.2891 | -28712.3885 | 0 | 0 | 56647.059 | 0 | 46878.5116 | 117796.0189 | 0 | 0 | -56647.059 | 70917.5073 | 82053.6177 | 122222.731 | 7.2852 | 9.7569e-05 | 0.33301 | 1.424 | 0.16392 | 1.0258 | 1.3066 | 0.36581 | 1.2761 | 1.054e-10 | 0.52747
302.8647 | 2.4426 | 93.2112 | 15.3481 | 47.2241 | 6.9369 | 1802.6821 | 0.0027558 | 0.0001759 | 0.0029317 | 0 | 1164.4279 | 38.4553 | 0 | 0 | 0 | 0 | 0 | 0 | -209531.2561 | -34256.4804 | -28717.5616 | 0 | 0 | 56666.8436 | 0 | 46887.4129 | 117830.1345 | 0 | 0 | -56666.8436 | 70942.7215 | 82082.2794 | 122281.4769 | 7.2839 | 9.7587e-05 | 0.33301 | 1.424 | 0.16392 | 1.0258 | 1.3066 | 0.36581 | 1.2761 | 1.0535e-10 | 0.52755
302.9883 | 2.4433 | 93.2112 | 15.3425 | 47.2374 | 6.9388 | 1803.3352 | 0.0027552 | 0.00017578 | 0.002931 | 0 | 1165.0418 | 38.4944 | 0 | 0 | 0 | 0 | 0 | 0 | -209630.7118 | -34262.8629 | -28727.9079 | 0 | 0 | 56706.4045 | 0 | 46905.2158 | 117898.3519 | 0 | 0 | -56706.4045 | 70993.1361 | 82139.5909 | 122399.0253 | 7.2812 | 9.7622e-05 | 0.33301 | 1.424 | 0.16392 | 1.0258 | 1.3066 | 0.36581 | 1.2761 | 1.0525e-10 | 0.5277
303.1119 | 2.444 | 93.2112 | 15.337 | 47.2508 | 6.9408 | 1803.9882 | 0.0027535 | 0.00017567 | 0.0029291 | 0 | 1165.6557 | 38.5336 | 0 | 0 | 0 | 0 | 0 | 0 | -209730.1622 | -34269.2451 | -28738.2536 | 0 | 0 | 56745.9545 | 0 | 46923.0178 | 117966.5512 | 0 | 0 | -56745.9545 | 71043.5334 | 82196.8867 | 122516.649 | 7.2786 | 9.7658e-05 | 0.33301 | 1.424 | 0.16392 | 1.0258 | 1.3066 | 0.36581 | 1.2761 | 1.0516e-10 | 0.52784
303.2354 | 2.4447 | 93.2112 | 15.3315 | 47.2641 | 6.9427 | 1804.641 | 0.0027517 | 0.00017555 | 0.0029273 | 0 | 1166.2694 | 38.5727 | 0 | 0 | 0 | 0 | 0 | 0 | -209829.585 | -34275.6255 | -28748.5965 | 0 | 0 | 56785.4937 | 0 | 46940.8148 | 118034.7325 | 0 | 0 | -56785.4937 | 71093.9176 | 82254.1667 | 122634.348 | 7.2759 | 9.7693e-05 | 0.33301 | 1.424 | 0.16392 | 1.0258 | 1.3066 | 0.36581 | 1.2761 | 1.0506e-10 | 0.52799
303.3124 | 2.4451 | 93.2113 | 15.3281 | 47.2724 | 6.944 | 1805.0483 | 0.0027623 | 0.00017547 | 0.0029378 | 0 | 1166.6522 | 38.5971 | 0 | 0 | 0 | 0 | 0 | 0 | -209891.6134 | -34279.6062 | -28755.0493 | 0 | 0 | 56810.1092 | 0 | 46951.9181 | 118077.1804 | 0 | 0 | -56810.1092 | 71125.2623 | 82289.827 | 122707.6775 | 7.2743 | 9.7715e-05 | 0.33301 | 1.424 | 0.16392 | 1.0258 | 1.3066 | 0.36581 | 1.2761 | 1.05e-10 | 0.52808
303.3744 | 2.4454 | 93.2113 | 15.3253 | 47.279 | 6.9449 | 1805.3763 | 0.0027487 | 0.00017541 | 0.0029241 | 0 | 1166.9606 | 38.6168 | 0 | 0 | 0 | 0 | 0 | 0 | -209941.5702 | -34282.8121 | -28760.2462 | 0 | 0 | 56829.938 | 0 | 46960.8606 | 118111.3746 | 0 | 0 | -56829.938 | 71150.514 | 82318.5528 | 122766.7775 | 7.273 | 9.7733e-05 | 0.33301 | 1.424 | 0.16392 | 1.0258 | 1.3066 | 0.36581 | 1.2761 | 1.0495e-10 | 0.52815
303.4364 | 2.4458 | 93.2113 | 15.3225 | 47.2857 | 6.9459 | 1805.7035 | 0.0027476 | 0.00017536 | 0.002923 | 0 | 1167.2682 | 38.6364 | 0 | 0 | 0 | 0 | 0 | 0 | -209991.4029 | -34286.0101 | -28765.4303 | 0 | 0 | 56849.764 | 0 | 46969.7808 | 118145.5643 | 0 | 0 | -56849.764 | 71175.7835 | 82347.2745 | 122825.8964 | 7.2717 | 9.7751e-05 | 0.33301 | 1.424 | 0.16392 | 1.0258 | 1.3066 | 0.36581 | 1.2761 | 1.049e-10 | 0.52823
303.4983 | 2.4461 | 93.2113 | 15.3198 | 47.2924 | 6.9469 | 1806.0307 | 0.0027467 | 0.0001753 | 0.002922 | 0 | 1167.5757 | 38.656 | 0 | 0 | 0 | 0 | 0 | 0 | -210041.2268 | -34289.2075 | -28770.6134 | 0 | 0 | 56869.5873 | 0 | 46978.6995 | 118179.7494 | 0 | 0 | -56869.5873 | 71201.0499 | 82375.9923 | 122885.0343 | 7.2703 | 9.7768e-05 | 0.33301 | 1.424 | 0.16392 | 1.0258 | 1.3066 | 0.36581 | 1.2761 | 1.0486e-10 | 0.5283
303.6223 | 2.4468 | 93.2113 | 15.3143 | 47.3057 | 6.9489 | 1806.685 | 0.0027462 | 0.00017519 | 0.0029214 | 0 | 1168.1908 | 38.6953 | 0 | 0 | 0 | 0 | 0 | 0 | -210140.8759 | -34295.6025 | -28780.9798 | 0 | 0 | 56909.2255 | 0 | 46996.537 | 118248.1055 | 0 | 0 | -56909.2255 | 71251.5685 | 82433.4157 | 123003.3669 | 7.2677 | 9.7804e-05 | 0.33301 | 1.424 | 0.16392 | 1.0258 | 1.3066 | 0.36581 | 1.2761 | 1.0476e-10 | 0.52845
303.7463 | 2.4475 | 93.2113 | 15.3088 | 47.319 | 6.9508 | 1807.3393 | 0.0027444 | 0.00017507 | 0.0029195 | 0 | 1168.8059 | 38.7345 | 0 | 0 | 0 | 0 | 0 | 0 | -210240.5193 | -34301.9971 | -28791.3457 | 0 | 0 | 56948.8525 | 0 | 47014.3735 | 118316.4431 | 0 | 0 | -56948.8525 | 71302.0696 | 82490.823 | 123121.7753 | 7.2651 | 9.7839e-05 | 0.33301 | 1.424 | 0.16392 | 1.0258 | 1.3066 | 0.36581 | 1.2761 | 1.0466e-10 | 0.52859
303.8703 | 2.4481 | 93.2114 | 15.3033 | 47.3323 | 6.9528 | 1807.9934 | 0.0027427 | 0.00017495 | 0.0029176 | 0 | 1169.4207 | 38.7737 | 0 | 0 | 0 | 0 | 0 | 0 | -210340.1345 | -34308.3898 | -28801.7086 | 0 | 0 | 56988.4684 | 0 | 47032.205 | 118384.7624 | 0 | 0 | -56988.4684 | 71352.5574 | 82548.2142 | 123240.2593 | 7.2625 | 9.7875e-05 | 0.33301 | 1.424 | 0.16392 | 1.0258 | 1.3066 | 0.36581 | 1.2761 | 1.0457e-10 | 0.52874
303.9473 | 2.4486 | 93.2114 | 15.2998 | 47.3405 | 6.954 | 1808.4003 | 0.0027531 | 0.00017488 | 0.002928 | 0 | 1169.8033 | 38.7981 | 0 | 0 | 0 | 0 | 0 | 0 | -210402.1098 | -34312.3671 | -28808.1558 | 0 | 0 | 57013.0634 | 0 | 47043.2988 | 118427.1782 | 0 | 0 | -57013.0634 | 71383.8794 | 82583.8447 | 123313.8734 | 7.2608 | 9.7897e-05 | 0.33301 | 1.424 | 0.16392 | 1.0258 | 1.3066 | 0.36581 | 1.2761 | 1.0451e-10 | 0.52883
304.0095 | 2.4489 | 93.2114 | 15.2971 | 47.3472 | 6.9549 | 1808.7288 | 0.0027396 | 0.00017482 | 0.0029145 | 0 | 1170.1122 | 38.8177 | 0 | 0 | 0 | 0 | 0 | 0 | -210452.1494 | -34315.5784 | -28813.3614 | 0 | 0 | 57032.9254 | 0 | 47052.256 | 118461.4324 | 0 | 0 | -57032.9254 | 71409.1764 | 82612.6186 | 123373.3521 | 7.2595 | 9.7914e-05 | 0.33301 | 1.424 | 0.16392 | 1.0258 | 1.3066 | 0.36581 | 1.2761 | 1.0446e-10 | 0.5289
304.0717 | 2.4492 | 93.2114 | 15.2943 | 47.3538 | 6.9559 | 1809.0566 | 0.0027385 | 0.00017476 | 0.0029133 | 0 | 1170.4203 | 38.8374 | 0 | 0 | 0 | 0 | 0 | 0 | -210502.065 | -34318.7817 | -28818.5541 | 0 | 0 | 57052.7846 | 0 | 47061.1911 | 118495.6822 | 0 | 0 | -57052.7846 | 71434.4911 | 82641.3884 | 123432.8498 | 7.2582 | 9.7932e-05 | 0.33301 | 1.424 | 0.16392 | 1.0258 | 1.3066 | 0.36581 | 1.2761 | 1.0441e-10 | 0.52898
304.1338 | 2.4496 | 93.2114 | 15.2916 | 47.3605 | 6.9569 | 1809.3843 | 0.0027377 | 0.0001747 | 0.0029124 | 0 | 1170.7283 | 38.857 | 0 | 0 | 0 | 0 | 0 | 0 | -210551.9717 | -34321.9844 | -28823.7458 | 0 | 0 | 57072.641 | 0 | 47070.1246 | 118529.9272 | 0 | 0 | -57072.641 | 71459.8026 | 82670.1541 | 123492.3665 | 7.2569 | 9.795e-05 | 0.33301 | 1.424 | 0.16392 | 1.0258 | 1.3066 | 0.36581 | 1.2761 | 1.0436e-10 | 0.52905
304.2582 | 2.4503 | 93.2114 | 15.2861 | 47.3738 | 6.9589 | 1810.0397 | 0.0027371 | 0.00017459 | 0.0029117 | 0 | 1171.3444 | 38.8964 | 0 | 0 | 0 | 0 | 0 | 0 | -210651.7861 | -34328.39 | -28834.1294 | 0 | 0 | 57112.3452 | 0 | 47087.9917 | 118598.4028 | 0 | 0 | -57112.3452 | 71510.4111 | 82727.6733 | 123611.4571 | 7.2542 | 9.7985e-05 | 0.33301 | 1.424 | 0.16392 | 1.0258 | 1.3066 | 0.36581 | 1.2761 | 1.0427e-10 | 0.5292
304.3826 | 2.4509 | 93.2115 | 15.2806 | 47.387 | 6.9608 | 1810.6951 | 0.0027353 | 0.00017447 | 0.0029098 | 0 | 1171.9605 | 38.9357 | 0 | 0 | 0 | 0 | 0 | 0 | -210751.5944 | -34334.7951 | -28844.5124 | 0 | 0 | 57152.0381 | 0 | 47105.8577 | 118666.8595 | 0 | 0 | -57152.0381 | 71561.0018 | 82785.176 | 123730.6238 | 7.2516 | 9.8021e-05 | 0.33301 | 1.424 | 0.16392 | 1.0258 | 1.3066 | 0.36581 | 1.2761 | 1.0417e-10 | 0.52934
304.5069 | 2.4516 | 93.2115 | 15.2751 | 47.4003 | 6.9628 | 1811.3502 | 0.0027336 | 0.00017435 | 0.0029079 | 0 | 1172.5764 | 38.9749 | 0 | 0 | 0 | 0 | 0 | 0 | -210851.374 | -34341.1984 | -28854.8924 | 0 | 0 | 57191.7196 | 0 | 47123.7186 | 118735.2975 | 0 | 0 | -57191.7196 | 71611.5789 | 82842.6622 | 123849.8665 | 7.249 | 9.8056e-05 | 0.33301 | 1.424 | 0.16392 | 1.0258 | 1.3066 | 0.36581 | 1.2761 | 1.0407e-10 | 0.52949
304.594 | 2.4521 | 93.2114 | 15.2713 | 47.4096 | 6.9641 | 1811.8071 | 0.0027145 | 0.00017428 | 0.0028888 | 0 | 1173.0057 | 39.0024 | 0 | 0 | 0 | 0 | 0 | 0 | -210920.9325 | -34345.6623 | -28862.1285 | 0 | 0 | 57219.473 | 0 | 47136.1698 | 118783.1631 | 0 | 0 | -57219.473 | 71646.9932 | 82882.8683 | 123933.3311 | 7.2472 | 9.8081e-05 | 0.33301 | 1.424 | 0.16392 | 1.0258 | 1.3066 | 0.36581 | 1.2761 | 1.04e-10 | 0.52959
304.6059 | 2.4522 | 93.2114 | 15.2707 | 47.4109 | 6.9643 | 1811.8696 | 0.0027309 | 0.00017427 | 0.0029052 | 0 | 1173.0645 | 39.0062 | 0 | 0 | 0 | 0 | 0 | 0 | -210930.4593 | -34346.2737 | -28863.1196 | 0 | 0 | 57223.275 | 0 | 47137.8752 | 118789.7202 | 0 | 0 | -57223.275 | 71651.845 | 82888.3763 | 123944.7693 | 7.2469 | 9.8084e-05 | 0.33301 | 1.424 | 0.16392 | 1.0258 | 1.3066 | 0.36581 | 1.2761 | 1.04e-10 | 0.52961
304.6178 | 2.4522 | 93.2114 | 15.2702 | 47.4122 | 6.9645 | 1811.9324 | 0.0027298 | 0.00017426 | 0.002904 | 0 | 1173.1235 | 39.0099 | 0 | 0 | 0 | 0 | 0 | 0 | -210940.0132 | -34346.8868 | -28864.1134 | 0 | 0 | 57227.0769 | 0 | 47139.5854 | 118796.2771 | 0 | 0 | -57227.0769 | 71656.6917 | 82893.884 | 123956.2082 | 7.2467 | 9.8088e-05 | 0.33301 | 1.424 | 0.16392 | 1.0258 | 1.3066 | 0.36581 | 1.2761 | 1.0399e-10 | 0.52962
304.6297 | 2.4523 | 93.2114 | 15.2697 | 47.4134 | 6.9647 | 1811.9951 | 0.0027296 | 0.00017425 | 0.0029038 | 0 | 1173.1825 | 39.0137 | 0 | 0 | 0 | 0 | 0 | 0 | -210949.565 | -34347.4998 | -28865.1071 | 0 | 0 | 57230.8787 | 0 | 47141.2952 | 118802.8338 | 0 | 0 | -57230.8787 | 71661.5387 | 82899.3916 | 123967.6478 | 7.2464 | 9.8091e-05 | 0.33301 | 1.424 | 0.16392 | 1.0258 | 1.3066 | 0.36581 | 1.2761 | 1.0398e-10 | 0.52963
304.6536 | 2.4524 | 93.2114 | 15.2686 | 47.416 | 6.9651 | 1812.1205 | 0.0027295 | 0.00017423 | 0.0029037 | 0 | 1173.3004 | 39.0212 | 0 | 0 | 0 | 0 | 0 | 0 | -210968.6688 | -34348.7258 | -28867.0945 | 0 | 0 | 57238.482 | 0 | 47144.7148 | 118815.9468 | 0 | 0 | -57238.482 | 71671.232 | 82910.4064 | 123990.5291 | 7.2459 | 9.8098e-05 | 0.33301 | 1.424 | 0.16392 | 1.0258 | 1.3066 | 0.36581 | 1.2761 | 1.0396e-10 | 0.52966
304.6774 | 2.4525 | 93.2114 | 15.2676 | 47.4185 | 6.9654 | 1812.246 | 0.0027291 | 0.0001742 | 0.0029034 | 0 | 1173.4183 | 39.0288 | 0 | 0 | 0 | 0 | 0 | 0 | -210987.7723 | -34349.9518 | -28869.0818 | 0 | 0 | 57246.0848 | 0 | 47148.1344 | 118829.059 | 0 | 0 | -57246.0848 | 71680.9246 | 82921.4206 | 124013.4132 | 7.2454 | 9.8105e-05 | 0.33301 | 1.424 | 0.16392 | 1.0258 | 1.3066 | 0.36581 | 1.2761 | 1.0394e-10 | 0.52969
304.7914 | 2.4532 | 93.2114 | 15.2626 | 47.4307 | 6.9672 | 1812.8459 | 0.0027293 | 0.0001741 | 0.0029034 | 0 | 1173.9822 | 39.0647 | 0 | 0 | 0 | 0 | 0 | 0 | -211079.1297 | -34355.8146 | -28878.5856 | 0 | 0 | 57282.4314 | 0 | 47164.4877 | 118891.7445 | 0 | 0 | -57282.4314 | 71727.2568 | 82974.0756 | 124122.8705 | 7.243 | 9.8137e-05 | 0.33301 | 1.424 | 0.16392 | 1.0258 | 1.3066 | 0.36581 | 1.2761 | 1.0385e-10 | 0.52982
304.9054 | 2.4538 | 93.2115 | 15.2575 | 47.4428 | 6.969 | 1813.4458 | 0.0027277 | 0.00017399 | 0.0029017 | 0 | 1174.5462 | 39.1007 | 0 | 0 | 0 | 0 | 0 | 0 | -211170.4927 | -34361.6778 | -28888.09 | 0 | 0 | 57318.7684 | 0 | 47180.842 | 118954.4141 | 0 | 0 | -57318.7684 | 71773.5721 | 83026.7166 | 124232.3917 | 7.2406 | 9.817e-05 | 0.33301 | 1.424 | 0.16392 | 1.0258 | 1.3066 | 0.36581 | 1.2761 | 1.0376e-10 | 0.52996
305.0194 | 2.4544 | 93.2115 | 15.2525 | 47.4549 | 6.9708 | 1814.0455 | 0.002726 | 0.00017388 | 0.0028999 | 0 | 1175.1099 | 39.1367 | 0 | 0 | 0 | 0 | 0 | 0 | -211261.8312 | -34367.5394 | -28897.5919 | 0 | 0 | 57355.0957 | 0 | 47197.1919 | 119017.0678 | 0 | 0 | -57355.0957 | 71819.8759 | 83079.3436 | 124341.9767 | 7.2382 | 9.8202e-05 | 0.33301 | 1.424 | 0.16392 | 1.0258 | 1.3066 | 0.36581 | 1.2761 | 1.0368e-10 | 0.53009
305.107 | 2.4549 | 93.2114 | 15.2487 | 47.4642 | 6.9721 | 1814.5051 | 0.0027071 | 0.00017381 | 0.002881 | 0 | 1175.5419 | 39.1643 | 0 | 0 | 0 | 0 | 0 | 0 | -211331.8111 | -34372.0303 | -28904.8719 | 0 | 0 | 57383.0186 | 0 | 47209.7186 | 119065.2263 | 0 | 0 | -57383.0186 | 71855.5077 | 83119.7953 | 124426.2723 | 7.2364 | 9.8227e-05 | 0.33301 | 1.424 | 0.16392 | 1.0258 | 1.3066 | 0.36581 | 1.2761 | 1.0361e-10 | 0.53019
305.119 | 2.4549 | 93.2114 | 15.2481 | 47.4655 | 6.9723 | 1814.568 | 0.0027236 | 0.0001738 | 0.0028974 | 0 | 1175.601 | 39.1681 | 0 | 0 | 0 | 0 | 0 | 0 | -211341.389 | -34372.645 | -28905.8683 | 0 | 0 | 57386.841 | 0 | 47211.433 | 119071.8187 | 0 | 0 | -57386.841 | 71860.3856 | 83125.3328 | 124437.816 | 7.2361 | 9.823e-05 | 0.33301 | 1.424 | 0.16392 | 1.0258 | 1.3066 | 0.36581 | 1.2761 | 1.036e-10 | 0.53021
305.131 | 2.455 | 93.2114 | 15.2476 | 47.4668 | 6.9725 | 1814.6311 | 0.0027224 | 0.00017379 | 0.0028962 | 0 | 1175.6603 | 39.1719 | 0 | 0 | 0 | 0 | 0 | 0 | -211350.9943 | -34373.2614 | -28906.8675 | 0 | 0 | 57390.6633 | 0 | 47213.1524 | 119078.4109 | 0 | 0 | -57390.6633 | 71865.2585 | 83130.8701 | 124449.3604 | 7.2359 | 9.8234e-05 | 0.33301 | 1.424 | 0.16392 | 1.0258 | 1.3066 | 0.36581 | 1.2761 | 1.0359e-10 | 0.53022
305.143 | 2.4551 | 93.2114 | 15.2471 | 47.4681 | 6.9727 | 1814.6942 | 0.0027223 | 0.00017378 | 0.002896 | 0 | 1175.7196 | 39.1757 | 0 | 0 | 0 | 0 | 0 | 0 | -211360.5974 | -34373.8777 | -28907.8665 | 0 | 0 | 57394.4855 | 0 | 47214.8714 | 119085.003 | 0 | 0 | -57394.4855 | 71870.1316 | 83136.4073 | 124460.9055 | 7.2356 | 9.8237e-05 | 0.33301 | 1.424 | 0.16392 | 1.0258 | 1.3066 | 0.36581 | 1.2761 | 1.0358e-10 | 0.53024
305.167 | 2.4552 | 93.2114 | 15.246 | 47.4706 | 6.9731 | 1814.8203 | 0.0027222 | 0.00017375 | 0.0028959 | 0 | 1175.8381 | 39.1832 | 0 | 0 | 0 | 0 | 0 | 0 | -211379.8037 | -34375.1102 | -28909.8645 | 0 | 0 | 57402.1296 | 0 | 47218.3094 | 119098.1866 | 0 | 0 | -57402.1296 | 71879.8771 | 83147.4812 | 124483.9979 | 7.2351 | 9.8244e-05 | 0.33301 | 1.424 | 0.16392 | 1.0258 | 1.3066 | 0.36581 | 1.2761 | 1.0356e-10 | 0.53026
305.191 | 2.4553 | 93.2114 | 15.245 | 47.4732 | 6.9735 | 1814.9464 | 0.0027218 | 0.00017373 | 0.0028955 | 0 | 1175.9567 | 39.1908 | 0 | 0 | 0 | 0 | 0 | 0 | -211399.0098 | -34376.3428 | -28911.8625 | 0 | 0 | 57409.7733 | 0 | 47221.7474 | 119111.3694 | 0 | 0 | -57409.7733 | 71889.622 | 83158.5545 | 124507.0931 | 7.2346 | 9.8251e-05 | 0.33301 | 1.424 | 0.16392 | 1.0258 | 1.3066 | 0.36581 | 1.2761 | 1.0354e-10 | 0.53029
305.3053 | 2.4559 | 93.2114 | 15.24 | 47.4853 | 6.9752 | 1815.547 | 0.002722 | 0.00017362 | 0.0028956 | 0 | 1176.5213 | 39.2268 | 0 | 0 | 0 | 0 | 0 | 0 | -211490.4747 | -34382.2125 | -28921.3775 | 0 | 0 | 57446.1627 | 0 | 47238.1199 | 119174.1297 | 0 | 0 | -57446.1627 | 71936.0098 | 83211.2715 | 124617.0995 | 7.2322 | 9.8283e-05 | 0.33301 | 1.424 | 0.16392 | 1.0258 | 1.3066 | 0.36581 | 1.2761 | 1.0346e-10 | 0.53043
305.4195 | 2.4566 | 93.2114 | 15.235 | 47.4974 | 6.977 | 1816.1476 | 0.0027203 | 0.00017352 | 0.0028938 | 0 | 1177.0859 | 39.2628 | 0 | 0 | 0 | 0 | 0 | 0 | -211581.9448 | -34388.0826 | -28930.8931 | 0 | 0 | 57482.5422 | 0 | 47254.4934 | 119236.874 | 0 | 0 | -57482.5422 | 71982.3806 | 83263.9742 | 124727.17 | 7.2298 | 9.8316e-05 | 0.33301 | 1.424 | 0.16392 | 1.0258 | 1.3066 | 0.36581 | 1.2761 | 1.0337e-10 | 0.53056
305.5338 | 2.4572 | 93.2115 | 15.23 | 47.5095 | 6.9788 | 1816.7481 | 0.0027187 | 0.00017341 | 0.0028921 | 0 | 1177.6503 | 39.2988 | 0 | 0 | 0 | 0 | 0 | 0 | -211673.3901 | -34393.951 | -28940.4061 | 0 | 0 | 57518.912 | 0 | 47270.8624 | 119299.6023 | 0 | 0 | -57518.912 | 72028.7399 | 83316.6627 | 124837.3045 | 7.2275 | 9.8348e-05 | 0.33301 | 1.424 | 0.16392 | 1.0258 | 1.3066 | 0.36581 | 1.2761 | 1.0328e-10 | 0.53069
305.6215 | 2.4577 | 93.2114 | 15.2261 | 47.5188 | 6.9802 | 1817.2072 | 0.0026997 | 0.00017333 | 0.0028731 | 0 | 1178.0818 | 39.3265 | 0 | 0 | 0 | 0 | 0 | 0 | -211743.3 | -34398.4375 | -28947.6787 | 0 | 0 | 57546.8074 | 0 | 47283.3765 | 119347.7146 | 0 | 0 | -57546.8074 | 72064.3381 | 83357.0746 | 124921.841 | 7.2256 | 9.8373e-05 | 0.33301 | 1.424 | 0.16392 | 1.0258 | 1.3066 | 0.36581 | 1.2761 | 1.0321e-10 | 0.53079
305.6335 | 2.4577 | 93.2114 | 15.2256 | 47.52 | 6.9803 | 1817.27 | 0.0027162 | 0.00017332 | 0.0028896 | 0 | 1178.1408 | 39.3302 | 0 | 0 | 0 | 0 | 0 | 0 | -211752.8575 | -34399.0508 | -28948.673 | 0 | 0 | 57550.6218 | 0 | 47285.0873 | 119354.2933 | 0 | 0 | -57550.6218 | 72069.2059 | 83362.6004 | 124933.4047 | 7.2254 | 9.8377e-05 | 0.33301 | 1.424 | 0.16392 | 1.0258 | 1.3066 | 0.36581 | 1.2761 | 1.032e-10 | 0.53081
305.6454 | 2.4578 | 93.2114 | 15.2251 | 47.5213 | 6.9805 | 1817.3329 | 0.0027151 | 0.00017331 | 0.0028884 | 0 | 1178.2 | 39.334 | 0 | 0 | 0 | 0 | 0 | 0 | -211762.4425 | -34399.6659 | -28949.6701 | 0 | 0 | 57554.4361 | 0 | 47286.8031 | 119360.8718 | 0 | 0 | -57554.4361 | 72074.0687 | 83368.1261 | 124944.9691 | 7.2251 | 9.838e-05 | 0.33301 | 1.424 | 0.16392 | 1.0258 | 1.3066 | 0.36581 | 1.2761 | 1.0319e-10 | 0.53082
305.6574 | 2.4579 | 93.2114 | 15.2246 | 47.5226 | 6.9807 | 1817.3958 | 0.0027149 | 0.0001733 | 0.0028882 | 0 | 1178.2591 | 39.3378 | 0 | 0 | 0 | 0 | 0 | 0 | -211772.0254 | -34400.2809 | -28950.667 | 0 | 0 | 57558.2502 | 0 | 47288.5185 | 119367.4502 | 0 | 0 | -57558.2502 | 72078.9317 | 83373.6517 | 124956.5342 | 7.2249 | 9.8384e-05 | 0.33301 | 1.424 | 0.16392 | 1.0258 | 1.3066 | 0.36581 | 1.2761 | 1.0318e-10 | 0.53084
305.6814 | 2.458 | 93.2114 | 15.2235 | 47.5251 | 6.9811 | 1817.5217 | 0.0027148 | 0.00017328 | 0.0028881 | 0 | 1178.3774 | 39.3453 | 0 | 0 | 0 | 0 | 0 | 0 | -211791.1913 | -34401.5109 | -28952.6608 | 0 | 0 | 57565.8782 | 0 | 47291.9492 | 119380.6063 | 0 | 0 | -57565.8782 | 72088.6571 | 83384.7023 | 124979.6666 | 7.2244 | 9.839e-05 | 0.33301 | 1.424 | 0.16392 | 1.0258 | 1.3066 | 0.36581 | 1.2761 | 1.0317e-10 | 0.53086
305.7054 | 2.4581 | 93.2114 | 15.2225 | 47.5276 | 6.9815 | 1817.6475 | 0.0027144 | 0.00017325 | 0.0028877 | 0 | 1178.4957 | 39.3529 | 0 | 0 | 0 | 0 | 0 | 0 | -211810.3568 | -34402.7408 | -28954.6546 | 0 | 0 | 57573.5058 | 0 | 47295.3799 | 119393.7618 | 0 | 0 | -57573.5058 | 72098.3819 | 83395.7523 | 125002.8017 | 7.2239 | 9.8397e-05 | 0.33301 | 1.424 | 0.16392 | 1.0258 | 1.3066 | 0.36581 | 1.2761 | 1.0315e-10 | 0.53089
305.8196 | 2.4587 | 93.2114 | 15.2175 | 47.5397 | 6.9832 | 1818.2474 | 0.0027146 | 0.00017315 | 0.0028877 | 0 | 1179.0596 | 39.3889 | 0 | 0 | 0 | 0 | 0 | 0 | -211901.7038 | -34408.603 | -28964.1574 | 0 | 0 | 57609.8484 | 0 | 47311.7313 | 119456.4431 | 0 | 0 | -57609.8484 | 72144.7118 | 83448.4014 | 125113.0891 | 7.2215 | 9.843e-05 | 0.33301 | 1.424 | 0.16392 | 1.0258 | 1.3066 | 0.36581 | 1.2761 | 1.0306e-10 | 0.53103
305.9339 | 2.4593 | 93.2114 | 15.2125 | 47.5517 | 6.985 | 1818.8472 | 0.002713 | 0.00017304 | 0.002886 | 0 | 1179.6235 | 39.4248 | 0 | 0 | 0 | 0 | 0 | 0 | -211993.0558 | -34414.4655 | -28973.6606 | 0 | 0 | 57646.1811 | 0 | 47328.0837 | 119519.1084 | 0 | 0 | -57646.1811 | 72191.0247 | 83501.0362 | 125223.4406 | 7.2191 | 9.8462e-05 | 0.33301 | 1.424 | 0.16392 | 1.0258 | 1.3066 | 0.36581 | 1.2761 | 1.0297e-10 | 0.53116
306.0482 | 2.46 | 93.2115 | 15.2075 | 47.5638 | 6.9868 | 1819.4469 | 0.0027113 | 0.00017293 | 0.0028842 | 0 | 1180.1872 | 39.4608 | 0 | 0 | 0 | 0 | 0 | 0 | -212084.3826 | -34420.3263 | -28983.1613 | 0 | 0 | 57682.5038 | 0 | 47344.4315 | 119581.7577 | 0 | 0 | -57682.5038 | 72237.3262 | 83553.6566 | 125333.8559 | 7.2167 | 9.8495e-05 | 0.33301 | 1.424 | 0.16392 | 1.0258 | 1.3066 | 0.36581 | 1.2761 | 1.0288e-10 | 0.53129
306.1358 | 2.4604 | 93.2114 | 15.2037 | 47.5731 | 6.9881 | 1819.9056 | 0.0026923 | 0.00017285 | 0.0028652 | 0 | 1180.6183 | 39.4884 | 0 | 0 | 0 | 0 | 0 | 0 | -212154.2317 | -34424.8089 | -28990.4276 | 0 | 0 | 57710.3756 | 0 | 47356.9347 | 119629.8308 | 0 | 0 | -57710.3756 | 72272.896 | 83594.0342 | 125418.6457 | 7.2149 | 9.8519e-05 | 0.33301 | 1.424 | 0.16392 | 1.0258 | 1.3066 | 0.36581 | 1.2761 | 1.0282e-10 | 0.53139
306.1478 | 2.4605 | 93.2114 | 15.2032 | 47.5743 | 6.9883 | 1819.9683 | 0.0027089 | 0.00017284 | 0.0028817 | 0 | 1180.6772 | 39.4921 | 0 | 0 | 0 | 0 | 0 | 0 | -212163.7707 | -34425.421 | -28991.42 | 0 | 0 | 57714.1826 | 0 | 47358.6422 | 119636.397 | 0 | 0 | -57714.1826 | 72277.7548 | 83599.5494 | 125430.2315 | 7.2147 | 9.8523e-05 | 0.33301 | 1.424 | 0.16392 | 1.0258 | 1.3066 | 0.36581 | 1.2761 | 1.0281e-10 | 0.53141
306.1598 | 2.4606 | 93.2114 | 15.2026 | 47.5756 | 6.9885 | 1820.0311 | 0.0027077 | 0.00017283 | 0.0028805 | 0 | 1180.7362 | 39.4959 | 0 | 0 | 0 | 0 | 0 | 0 | -212173.3371 | -34426.035 | -28992.4151 | 0 | 0 | 57717.9895 | 0 | 47360.3547 | 119642.9631 | 0 | 0 | -57717.9895 | 72282.6085 | 83605.0645 | 125441.8181 | 7.2144 | 9.8526e-05 | 0.33301 | 1.424 | 0.16392 | 1.0258 | 1.3066 | 0.36581 | 1.2761 | 1.028e-10 | 0.53142
306.1718 | 2.4606 | 93.2114 | 15.2021 | 47.5768 | 6.9887 | 1820.0939 | 0.0027075 | 0.00017282 | 0.0028803 | 0 | 1180.7953 | 39.4997 | 0 | 0 | 0 | 0 | 0 | 0 | -212182.9015 | -34426.6488 | -28993.4101 | 0 | 0 | 57721.7963 | 0 | 47362.0667 | 119649.529 | 0 | 0 | -57721.7963 | 72287.4623 | 83610.5794 | 125453.4053 | 7.2142 | 9.853e-05 | 0.33301 | 1.424 | 0.16392 | 1.0258 | 1.3066 | 0.36581 | 1.2761 | 1.0279e-10 | 0.53143
306.1957 | 2.4607 | 93.2114 | 15.2011 | 47.5794 | 6.9891 | 1820.2195 | 0.0027074 | 0.0001728 | 0.0028802 | 0 | 1180.9134 | 39.5072 | 0 | 0 | 0 | 0 | 0 | 0 | -212202.0303 | -34427.8763 | -28995.4001 | 0 | 0 | 57729.4096 | 0 | 47365.4908 | 119662.6603 | 0 | 0 | -57729.4096 | 72297.1694 | 83621.6087 | 125476.5819 | 7.2137 | 9.8536e-05 | 0.33301 | 1.424 | 0.16392 | 1.0258 | 1.3066 | 0.36581 | 1.2761 | 1.0277e-10 | 0.53146
306.2197 | 2.4609 | 93.2114 | 15.2 | 47.5819 | 6.9894 | 1820.3451 | 0.0027071 | 0.00017278 | 0.0028798 | 0 | 1181.0314 | 39.5147 | 0 | 0 | 0 | 0 | 0 | 0 | -212221.1589 | -34429.1039 | -28997.39 | 0 | 0 | 57737.0225 | 0 | 47368.9149 | 119675.7908 | 0 | 0 | -57737.0225 | 72306.8759 | 83632.6373 | 125499.7613 | 7.2132 | 9.8543e-05 | 0.33301 | 1.424 | 0.16392 | 1.0258 | 1.3066 | 0.36581 | 1.2761 | 1.0275e-10 | 0.53149
306.334 | 2.4615 | 93.2114 | 15.1951 | 47.5939 | 6.9912 | 1820.9442 | 0.0027072 | 0.00017267 | 0.0028799 | 0 | 1181.5946 | 39.5507 | 0 | 0 | 0 | 0 | 0 | 0 | -212312.395 | -34434.9589 | -29006.8812 | 0 | 0 | 57773.3211 | 0 | 47385.2465 | 119738.3986 | 0 | 0 | -57773.3211 | 72353.1521 | 83685.2228 | 125610.3393 | 7.2108 | 9.8576e-05 | 0.33301 | 1.424 | 0.16392 | 1.0258 | 1.3066 | 0.36581 | 1.2761 | 1.0266e-10 | 0.53162
306.4482 | 2.4621 | 93.2114 | 15.1901 | 47.6059 | 6.993 | 1821.5433 | 0.0027056 | 0.00017256 | 0.0028781 | 0 | 1182.1578 | 39.5866 | 0 | 0 | 0 | 0 | 0 | 0 | -212403.6358 | -34440.8143 | -29016.3729 | 0 | 0 | 57809.6097 | 0 | 47401.5789 | 119800.9903 | 0 | 0 | -57809.6097 | 72399.4114 | 83737.7937 | 125720.9813 | 7.2084 | 9.8608e-05 | 0.33301 | 1.424 | 0.16392 | 1.0258 | 1.3066 | 0.36581 | 1.2761 | 1.0258e-10 | 0.53175
306.5625 | 2.4627 | 93.2114 | 15.1851 | 47.6179 | 6.9947 | 1822.1422 | 0.0027039 | 0.00017245 | 0.0028764 | 0 | 1182.7208 | 39.6225 | 0 | 0 | 0 | 0 | 0 | 0 | -212494.8512 | -34446.668 | -29025.862 | 0 | 0 | 57845.8883 | 0 | 47417.9068 | 119863.5659 | 0 | 0 | -57845.8883 | 72445.6591 | 83790.3501 | 125831.6871 | 7.2061 | 9.864e-05 | 0.33301 | 1.424 | 0.16392 | 1.0258 | 1.3066 | 0.36581 | 1.2761 | 1.0249e-10 | 0.53189
306.6502 | 2.4632 | 93.2114 | 15.1813 | 47.6271 | 6.9961 | 1822.6005 | 0.0026849 | 0.00017237 | 0.0028573 | 0 | 1183.1516 | 39.6501 | 0 | 0 | 0 | 0 | 0 | 0 | -212564.6363 | -34451.1464 | -29033.1217 | 0 | 0 | 57873.7351 | 0 | 47430.3986 | 119911.5979 | 0 | 0 | -57873.7351 | 72481.1993 | 83830.6916 | 125916.7273 | 7.2042 | 9.8665e-05 | 0.33301 | 1.424 | 0.16392 | 1.0258 | 1.3066 | 0.36581 | 1.2761 | 1.0242e-10 | 0.53199
306.6622 | 2.4632 | 93.2114 | 15.1808 | 47.6284 | 6.9963 | 1822.6631 | 0.0027015 | 0.00017236 | 0.0028738 | 0 | 1183.2103 | 39.6538 | 0 | 0 | 0 | 0 | 0 | 0 | -212574.1565 | -34451.7574 | -29034.1121 | 0 | 0 | 57877.5347 | 0 | 47432.1027 | 119918.1517 | 0 | 0 | -57877.5347 | 72486.049 | 83836.196 | 125928.3352 | 7.204 | 9.8669e-05 | 0.33301 | 1.424 | 0.16392 | 1.0258 | 1.3066 | 0.36581 | 1.2761 | 1.0241e-10 | 0.532
306.6742 | 2.4633 | 93.2114 | 15.1803 | 47.6296 | 6.9964 | 1822.7258 | 0.0027003 | 0.00017235 | 0.0028727 | 0 | 1183.2693 | 39.6576 | 0 | 0 | 0 | 0 | 0 | 0 | -212583.7042 | -34452.3701 | -29035.1053 | 0 | 0 | 57881.3342 | 0 | 47433.8118 | 119924.7053 | 0 | 0 | -57881.3342 | 72490.8935 | 83841.7004 | 125939.9437 | 7.2038 | 9.8672e-05 | 0.33301 | 1.424 | 0.16392 | 1.0258 | 1.3066 | 0.36581 | 1.2761 | 1.024e-10 | 0.53202
306.6861 | 2.4634 | 93.2114 | 15.1798 | 47.6309 | 6.9966 | 1822.7884 | 0.0027001 | 0.00017234 | 0.0028725 | 0 | 1183.3282 | 39.6614 | 0 | 0 | 0 | 0 | 0 | 0 | -212593.25 | -34452.9827 | -29036.0983 | 0 | 0 | 57885.1336 | 0 | 47435.5205 | 119931.2587 | 0 | 0 | -57885.1336 | 72495.7381 | 83847.2045 | 125951.553 | 7.2035 | 9.8675e-05 | 0.33301 | 1.424 | 0.16392 | 1.0258 | 1.3066 | 0.36581 | 1.2761 | 1.0239e-10 | 0.53203
306.7101 | 2.4635 | 93.2114 | 15.1787 | 47.6334 | 6.997 | 1822.9138 | 0.0027 | 0.00017232 | 0.0028723 | 0 | 1183.446 | 39.6689 | 0 | 0 | 0 | 0 | 0 | 0 | -212612.3414 | -34454.2079 | -29038.0844 | 0 | 0 | 57892.7321 | 0 | 47438.938 | 119944.3649 | 0 | 0 | -57892.7321 | 72505.4269 | 83858.2124 | 125974.7736 | 7.203 | 9.8682e-05 | 0.33301 | 1.424 | 0.16392 | 1.0258 | 1.3066 | 0.36581 | 1.2761 | 1.0238e-10 | 0.53206
306.734 | 2.4636 | 93.2114 | 15.1777 | 47.6359 | 6.9974 | 1823.0392 | 0.0026997 | 0.00017229 | 0.002872 | 0 | 1183.5639 | 39.6764 | 0 | 0 | 0 | 0 | 0 | 0 | -212631.4326 | -34455.4331 | -29040.0705 | 0 | 0 | 57900.3301 | 0 | 47442.3554 | 119957.4704 | 0 | 0 | -57900.3301 | 72515.1151 | 83869.2195 | 125997.997 | 7.2025 | 9.8689e-05 | 0.33301 | 1.424 | 0.16392 | 1.0258 | 1.3066 | 0.36581 | 1.2761 | 1.0236e-10 | 0.53209
306.8483 | 2.4642 | 93.2114 | 15.1728 | 47.6479 | 6.9991 | 1823.6375 | 0.0026998 | 0.00017218 | 0.002872 | 0 | 1184.1263 | 39.7123 | 0 | 0 | 0 | 0 | 0 | 0 | -212722.5583 | -34461.281 | -29049.5502 | 0 | 0 | 57936.585 | 0 | 47458.6672 | 120020.0055 | 0 | 0 | -57936.585 | 72561.3384 | 83921.7416 | 126108.8674 | 7.2002 | 9.8721e-05 | 0.33301 | 1.424 | 0.16392 | 1.0258 | 1.3066 | 0.36581 | 1.2761 | 1.0227e-10 | 0.53222
306.9625 | 2.4649 | 93.2114 | 15.1678 | 47.6598 | 7.0009 | 1824.2359 | 0.0026982 | 0.00017207 | 0.0028702 | 0 | 1184.6888 | 39.7482 | 0 | 0 | 0 | 0 | 0 | 0 | -212813.6885 | -34467.1293 | -29059.0304 | 0 | 0 | 57972.8297 | 0 | 47474.9798 | 120082.5243 | 0 | 0 | -57972.8297 | 72607.5446 | 83974.249 | 126219.8017 | 7.1978 | 9.8754e-05 | 0.33301 | 1.424 | 0.16392 | 1.0258 | 1.3066 | 0.36581 | 1.2761 | 1.0218e-10 | 0.53235
307.0768 | 2.4655 | 93.2114 | 15.1629 | 47.6718 | 7.0026 | 1824.8341 | 0.0026965 | 0.00017196 | 0.0028685 | 0 | 1185.2512 | 39.784 | 0 | 0 | 0 | 0 | 0 | 0 | -212904.7929 | -34472.9759 | -29068.5079 | 0 | 0 | 58009.0643 | 0 | 47491.2878 | 120145.027 | 0 | 0 | -58009.0643 | 72653.7392 | 84026.7418 | 126330.7998 | 7.1954 | 9.8786e-05 | 0.33301 | 1.424 | 0.16392 | 1.0258 | 1.3066 | 0.36581 | 1.2761 | 1.0209e-10 | 0.53248
307.1646 | 2.4659 | 93.2114 | 15.1591 | 47.681 | 7.004 | 1825.292 | 0.0026774 | 0.00017189 | 0.0028493 | 0 | 1185.6815 | 39.8116 | 0 | 0 | 0 | 0 | 0 | 0 | -212974.5118 | -34477.4501 | -29075.7607 | 0 | 0 | 58036.8854 | 0 | 47503.7677 | 120193.0167 | 0 | 0 | -58036.8854 | 72689.249 | 84067.0458 | 126416.0889 | 7.1936 | 9.8811e-05 | 0.33301 | 1.424 | 0.16392 | 1.0258 | 1.3066 | 0.36581 | 1.2761 | 1.0203e-10 | 0.53258
307.1765 | 2.466 | 93.2114 | 15.1586 | 47.6822 | 7.0042 | 1825.3544 | 0.0026941 | 0.00017188 | 0.0028659 | 0 | 1185.7402 | 39.8153 | 0 | 0 | 0 | 0 | 0 | 0 | -212984.0132 | -34478.0598 | -29076.7491 | 0 | 0 | 58040.6776 | 0 | 47505.4685 | 120199.558 | 0 | 0 | -58040.6776 | 72694.0895 | 84072.5395 | 126427.7188 | 7.1934 | 9.8814e-05 | 0.33301 | 1.424 | 0.16392 | 1.0258 | 1.3066 | 0.36581 | 1.2761 | 1.0202e-10 | 0.5326
307.1885 | 2.4661 | 93.2114 | 15.1581 | 47.6835 | 7.0043 | 1825.417 | 0.0026929 | 0.00017187 | 0.0028648 | 0 | 1185.799 | 39.8191 | 0 | 0 | 0 | 0 | 0 | 0 | -212993.5423 | -34478.6713 | -29077.7404 | 0 | 0 | 58044.4697 | 0 | 47507.1742 | 120206.0991 | 0 | 0 | -58044.4697 | 72698.9249 | 84078.0331 | 126439.3493 | 7.1931 | 9.8818e-05 | 0.33301 | 1.424 | 0.16392 | 1.0258 | 1.3066 | 0.36581 | 1.2761 | 1.0201e-10 | 0.53261
307.2004 | 2.4661 | 93.2114 | 15.1575 | 47.6847 | 7.0045 | 1825.4795 | 0.0026927 | 0.00017186 | 0.0028646 | 0 | 1185.8578 | 39.8228 | 0 | 0 | 0 | 0 | 0 | 0 | -213003.0693 | -34479.2827 | -29078.7315 | 0 | 0 | 58048.2616 | 0 | 47508.8796 | 120212.64 | 0 | 0 | -58048.2616 | 72703.7604 | 84083.5265 | 126450.9806 | 7.1929 | 9.8821e-05 | 0.33301 | 1.424 | 0.16392 | 1.0258 | 1.3066 | 0.36581 | 1.2761 | 1.02e-10 | 0.53262
307.2244 | 2.4663 | 93.2114 | 15.1565 | 47.6872 | 7.0049 | 1825.6046 | 0.0026926 | 0.00017183 | 0.0028645 | 0 | 1185.9754 | 39.8303 | 0 | 0 | 0 | 0 | 0 | 0 | -213022.1233 | -34480.5055 | -29080.7137 | 0 | 0 | 58055.8453 | 0 | 47512.2904 | 120225.7213 | 0 | 0 | -58055.8453 | 72713.431 | 84094.5129 | 126474.2452 | 7.1924 | 9.8828e-05 | 0.33301 | 1.424 | 0.16392 | 1.0258 | 1.3066 | 0.36581 | 1.2761 | 1.0198e-10 | 0.53265
307.2483 | 2.4664 | 93.2114 | 15.1555 | 47.6897 | 7.0053 | 1825.7298 | 0.0026923 | 0.00017181 | 0.0028641 | 0 | 1186.093 | 39.8378 | 0 | 0 | 0 | 0 | 0 | 0 | -213041.1771 | -34481.7283 | -29082.6958 | 0 | 0 | 58063.4284 | 0 | 47515.701 | 120238.8018 | 0 | 0 | -58063.4284 | 72723.1008 | 84105.4985 | 126497.5127 | 7.1919 | 9.8835e-05 | 0.33301 | 1.424 | 0.16392 | 1.0258 | 1.3066 | 0.36581 | 1.2761 | 1.0196e-10 | 0.53268
307.3626 | 2.467 | 93.2114 | 15.1505 | 47.7016 | 7.007 | 1826.3274 | 0.0026924 | 0.0001717 | 0.0028641 | 0 | 1186.6548 | 39.8737 | 0 | 0 | 0 | 0 | 0 | 0 | -213132.1928 | -34487.5692 | -29092.1641 | 0 | 0 | 58099.6398 | 0 | 47531.9932 | 120301.2649 | 0 | 0 | -58099.6398 | 72769.2717 | 84157.9575 | 126608.6772 | 7.1895 | 9.8867e-05 | 0.33301 | 1.424 | 0.16392 | 1.0258 | 1.3066 | 0.36581 | 1.2761 | 1.0188e-10 | 0.53281
307.4768 | 2.4676 | 93.2114 | 15.1456 | 47.7135 | 7.0088 | 1826.925 | 0.0026908 | 0.00017159 | 0.0028624 | 0 | 1187.2166 | 39.9095 | 0 | 0 | 0 | 0 | 0 | 0 | -213223.2127 | -34493.4104 | -29101.6329 | 0 | 0 | 58135.8409 | 0 | 47548.2861 | 120363.7115 | 0 | 0 | -58135.8409 | 72815.4254 | 84210.4017 | 126719.9055 | 7.1872 | 9.8899e-05 | 0.33301 | 1.424 | 0.16392 | 1.0258 | 1.3066 | 0.36581 | 1.2761 | 1.0179e-10 | 0.53294
307.5911 | 2.4682 | 93.2114 | 15.1407 | 47.7254 | 7.0105 | 1827.5225 | 0.0026891 | 0.00017148 | 0.0028606 | 0 | 1187.7783 | 39.9453 | 0 | 0 | 0 | 0 | 0 | 0 | -213314.2067 | -34499.2499 | -29111.0989 | 0 | 0 | 58172.0317 | 0 | 47564.5743 | 120426.1418 | 0 | 0 | -58172.0317 | 72861.5675 | 84262.8311 | 126831.1976 | 7.1848 | 9.8932e-05 | 0.33301 | 1.424 | 0.16392 | 1.0258 | 1.3066 | 0.36581 | 1.2761 | 1.017e-10 | 0.53307
307.6789 | 2.4687 | 93.2114 | 15.1369 | 47.7346 | 7.0119 | 1827.98 | 0.00267 | 0.0001714 | 0.0028414 | 0 | 1188.2082 | 39.9728 | 0 | 0 | 0 | 0 | 0 | 0 | -213383.8577 | -34503.7197 | -29118.3446 | 0 | 0 | 58199.8263 | 0 | 47577.0421 | 120474.0884 | 0 | 0 | -58199.8263 | 72897.0463 | 84303.0967 | 126916.7346 | 7.183 | 9.8956e-05 | 0.33301 | 1.424 | 0.16392 | 1.0258 | 1.3066 | 0.36581 | 1.2761 | 1.0163e-10 | 0.53317
307.6909 | 2.4687 | 93.2114 | 15.1364 | 47.7358 | 7.012 | 1828.0422 | 0.0026867 | 0.00017139 | 0.0028581 | 0 | 1188.2668 | 39.9766 | 0 | 0 | 0 | 0 | 0 | 0 | -213393.3403 | -34504.3282 | -29119.3311 | 0 | 0 | 58203.611 | 0 | 47578.7395 | 120480.6172 | 0 | 0 | -58203.611 | 72901.8777 | 84308.5797 | 126928.3865 | 7.1828 | 9.896e-05 | 0.33301 | 1.424 | 0.16392 | 1.0258 | 1.3066 | 0.36581 | 1.2761 | 1.0163e-10 | 0.53319
307.7028 | 2.4688 | 93.2114 | 15.1359 | 47.7371 | 7.0122 | 1828.1047 | 0.0026855 | 0.00017138 | 0.0028569 | 0 | 1188.3255 | 39.9803 | 0 | 0 | 0 | 0 | 0 | 0 | -213402.8506 | -34504.9386 | -29120.3204 | 0 | 0 | 58207.3957 | 0 | 47580.4419 | 120487.1459 | 0 | 0 | -58207.3957 | 72906.704 | 84314.0626 | 126940.0392 | 7.1826 | 9.8963e-05 | 0.33301 | 1.424 | 0.16392 | 1.0258 | 1.3066 | 0.36581 | 1.2761 | 1.0162e-10 | 0.5332
307.7148 | 2.4689 | 93.2114 | 15.1354 | 47.7383 | 7.0124 | 1828.1671 | 0.0026853 | 0.00017137 | 0.0028567 | 0 | 1188.3842 | 39.9841 | 0 | 0 | 0 | 0 | 0 | 0 | -213412.359 | -34505.5487 | -29121.3096 | 0 | 0 | 58211.1803 | 0 | 47582.1439 | 120493.6743 | 0 | 0 | -58211.1803 | 72911.5304 | 84319.5452 | 126951.6926 | 7.1823 | 9.8967e-05 | 0.33301 | 1.424 | 0.16392 | 1.0258 | 1.3066 | 0.36581 | 1.2761 | 1.0161e-10 | 0.53321
307.7387 | 2.469 | 93.2114 | 15.1344 | 47.7408 | 7.0128 | 1828.292 | 0.0026852 | 0.00017135 | 0.0028566 | 0 | 1188.5015 | 39.9915 | 0 | 0 | 0 | 0 | 0 | 0 | -213431.3756 | -34506.7691 | -29123.2879 | 0 | 0 | 58218.7491 | 0 | 47585.5479 | 120506.7307 | 0 | 0 | -58218.7491 | 72921.1827 | 84330.5101 | 126975.0014 | 7.1818 | 9.8973e-05 | 0.33301 | 1.424 | 0.16392 | 1.0258 | 1.3066 | 0.36581 | 1.2761 | 1.0159e-10 | 0.53324
307.7626 | 2.4691 | 93.2114 | 15.1333 | 47.7433 | 7.0131 | 1828.4169 | 0.0026849 | 0.00017132 | 0.0028562 | 0 | 1188.6189 | 39.999 | 0 | 0 | 0 | 0 | 0 | 0 | -213450.3919 | -34507.9895 | -29125.2661 | 0 | 0 | 58226.3174 | 0 | 47588.9519 | 120519.7863 | 0 | 0 | -58226.3174 | 72930.8344 | 84341.4742 | 126998.313 | 7.1813 | 9.898e-05 | 0.33301 | 1.424 | 0.16392 | 1.0258 | 1.3066 | 0.36581 | 1.2761 | 1.0157e-10 | 0.53327
307.8769 | 2.4697 | 93.2114 | 15.1284 | 47.7551 | 7.0149 | 1829.0138 | 0.002685 | 0.00017122 | 0.0028562 | 0 | 1189.18 | 40.0348 | 0 | 0 | 0 | 0 | 0 | 0 | -213541.2979 | -34513.8234 | -29134.723 | 0 | 0 | 58262.4853 | 0 | 47605.2244 | 120582.1777 | 0 | 0 | -58262.4853 | 72976.9533 | 84393.8703 | 127109.7731 | 7.179 | 9.9012e-05 | 0.33301 | 1.424 | 0.16392 | 1.0258 | 1.3066 | 0.36581 | 1.2761 | 1.0148e-10 | 0.5334
307.9911 | 2.4703 | 93.2114 | 15.1235 | 47.767 | 7.0166 | 1829.6107 | 0.0026834 | 0.0001711 | 0.0028545 | 0 | 1189.7412 | 40.0706 | 0 | 0 | 0 | 0 | 0 | 0 | -213632.2079 | -34519.6575 | -29144.1803 | 0 | 0 | 58298.6429 | 0 | 47621.4976 | 120644.5526 | 0 | 0 | -58298.6429 | 73023.055 | 84446.2514 | 127221.297 | 7.1766 | 9.9045e-05 | 0.33301 | 1.424 | 0.16392 | 1.0258 | 1.3066 | 0.36581 | 1.2761 | 1.014e-10 | 0.53353
308.1054 | 2.4709 | 93.2114 | 15.1186 | 47.7788 | 7.0184 | 1830.2074 | 0.0026817 | 0.00017099 | 0.0028527 | 0 | 1190.3022 | 40.1064 | 0 | 0 | 0 | 0 | 0 | 0 | -213723.0916 | -34525.4899 | -29153.6349 | 0 | 0 | 58334.7901 | 0 | 47637.7661 | 120706.9111 | 0 | 0 | -58334.7901 | 73069.145 | 84498.6176 | 127332.8845 | 7.1743 | 9.9077e-05 | 0.33301 | 1.424 | 0.16392 | 1.0258 | 1.3066 | 0.36581 | 1.2761 | 1.0131e-10 | 0.53366
308.1823 | 2.4713 | 93.2114 | 15.1153 | 47.7868 | 7.0195 | 1830.6094 | 0.0026917 | 0.00017092 | 0.0028626 | 0 | 1190.6801 | 40.1304 | 0 | 0 | 0 | 0 | 0 | 0 | -213784.3141 | -34529.4188 | -29160.0038 | 0 | 0 | 58359.0898 | 0 | 47648.7252 | 120748.8322 | 0 | 0 | -58359.0898 | 73100.107 | 84533.8203 | 127407.9521 | 7.1727 | 9.9099e-05 | 0.33301 | 1.424 | 0.16392 | 1.0258 | 1.3066 | 0.36581 | 1.2761 | 1.0125e-10 | 0.53375
308.2453 | 2.4717 | 93.2115 | 15.1126 | 47.7933 | 7.0205 | 1830.939 | 0.0026789 | 0.00017085 | 0.0028497 | 0 | 1190.9899 | 40.1501 | 0 | 0 | 0 | 0 | 0 | 0 | -213834.5154 | -34532.6405 | -29165.2262 | 0 | 0 | 58379.0182 | 0 | 47657.7114 | 120783.2131 | 0 | 0 | -58379.0182 | 73125.5017 | 84562.6904 | 127469.548 | 7.1714 | 9.9117e-05 | 0.33301 | 1.424 | 0.16392 | 1.0258 | 1.3066 | 0.36581 | 1.2761 | 1.012e-10 | 0.53382
308.3083 | 2.472 | 93.2115 | 15.1099 | 47.7998 | 7.0214 | 1831.2678 | 0.0026778 | 0.00017079 | 0.0028486 | 0 | 1191.299 | 40.1699 | 0 | 0 | 0 | 0 | 0 | 0 | -213884.5952 | -34535.8543 | -29170.4359 | 0 | 0 | 58398.9435 | 0 | 47666.6758 | 120817.5892 | 0 | 0 | -58398.9435 | 73150.9134 | 84591.5559 | 127531.1633 | 7.1702 | 9.9134e-05 | 0.33301 | 1.424 | 0.16392 | 1.0258 | 1.3066 | 0.36581 | 1.2761 | 1.0116e-10 | 0.53389
308.3714 | 2.4723 | 93.2115 | 15.1072 | 47.8063 | 7.0224 | 1831.5966 | 0.0026769 | 0.00017073 | 0.0028476 | 0 | 1191.6081 | 40.1896 | 0 | 0 | 0 | 0 | 0 | 0 | -213934.6653 | -34539.0676 | -29175.6447 | 0 | 0 | 58418.8656 | 0 | 47675.6385 | 120851.9601 | 0 | 0 | -58418.8656 | 73176.3215 | 84620.4169 | 127592.7979 | 7.1689 | 9.9152e-05 | 0.33301 | 1.424 | 0.16392 | 1.0258 | 1.3066 | 0.36581 | 1.2761 | 1.0111e-10 | 0.53396
308.4974 | 2.473 | 93.2115 | 15.1018 | 47.8193 | 7.0243 | 1832.2541 | 0.0026763 | 0.00017061 | 0.0028469 | 0 | 1192.2262 | 40.229 | 0 | 0 | 0 | 0 | 0 | 0 | -214034.8045 | -34545.494 | -29186.0621 | 0 | 0 | 58458.7003 | 0 | 47693.5638 | 120920.6864 | 0 | 0 | -58458.7003 | 73227.1226 | 84678.125 | 127716.1252 | 7.1663 | 9.9188e-05 | 0.33301 | 1.424 | 0.16392 | 1.0258 | 1.3066 | 0.36581 | 1.2761 | 1.0101e-10 | 0.53411
308.6235 | 2.4737 | 93.2115 | 15.0965 | 47.8323 | 7.0262 | 1832.9116 | 0.0026745 | 0.00017049 | 0.0028449 | 0 | 1192.8443 | 40.2684 | 0 | 0 | 0 | 0 | 0 | 0 | -214134.9347 | -34551.9198 | -29196.4786 | 0 | 0 | 58498.5222 | 0 | 47711.4875 | 120989.3923 | 0 | 0 | -58498.5222 | 73277.9048 | 84735.8147 | 127839.5299 | 7.1637 | 9.9223e-05 | 0.33301 | 1.424 | 0.16392 | 1.0258 | 1.3066 | 0.36581 | 1.2761 | 1.0092e-10 | 0.53425
308.7495 | 2.4743 | 93.2115 | 15.0911 | 47.8453 | 7.0281 | 1833.5688 | 0.0026726 | 0.00017037 | 0.002843 | 0 | 1193.4621 | 40.3078 | 0 | 0 | 0 | 0 | 0 | 0 | -214235.0326 | -34558.3435 | -29206.8917 | 0 | 0 | 58538.3315 | 0 | 47729.4053 | 121058.0777 | 0 | 0 | -58538.3315 | 73328.6724 | 84793.486 | 127963.0119 | 7.1612 | 9.9259e-05 | 0.33301 | 1.424 | 0.16392 | 1.0258 | 1.3066 | 0.36581 | 1.2761 | 1.0082e-10 | 0.53439
308.8357 | 2.4748 | 93.2115 | 15.0874 | 47.8542 | 7.0294 | 1834.0164 | 0.0026527 | 0.00017029 | 0.002823 | 0 | 1193.8828 | 40.3347 | 0 | 0 | 0 | 0 | 0 | 0 | -214303.1904 | -34562.7175 | -29213.9821 | 0 | 0 | 58565.533 | 0 | 47741.6058 | 121105.0104 | 0 | 0 | -58565.533 | 73363.4045 | 84832.8926 | 128047.4543 | 7.1594 | 9.9283e-05 | 0.33301 | 1.424 | 0.16392 | 1.0258 | 1.3066 | 0.36581 | 1.2761 | 1.0076e-10 | 0.53449
308.8474 | 2.4748 | 93.2115 | 15.0869 | 47.8554 | 7.0296 | 1834.077 | 0.0026699 | 0.00017028 | 0.0028402 | 0 | 1193.9398 | 40.3383 | 0 | 0 | 0 | 0 | 0 | 0 | -214312.4115 | -34563.3093 | -29214.9413 | 0 | 0 | 58569.214 | 0 | 47743.2564 | 121111.3614 | 0 | 0 | -58569.214 | 73368.1049 | 84838.2252 | 128058.8855 | 7.1592 | 9.9287e-05 | 0.33301 | 1.424 | 0.16392 | 1.0258 | 1.3066 | 0.36581 | 1.2761 | 1.0075e-10 | 0.5345
308.859 | 2.4749 | 93.2115 | 15.0864 | 47.8566 | 7.0298 | 1834.1377 | 0.0026688 | 0.00017027 | 0.0028391 | 0 | 1193.9968 | 40.342 | 0 | 0 | 0 | 0 | 0 | 0 | -214321.6607 | -34563.9029 | -29215.9035 | 0 | 0 | 58572.8949 | 0 | 47744.9121 | 121117.7122 | 0 | 0 | -58572.8949 | 73372.8001 | 84843.5577 | 128070.3173 | 7.1589 | 9.929e-05 | 0.33301 | 1.424 | 0.16392 | 1.0258 | 1.3066 | 0.36581 | 1.2761 | 1.0074e-10 | 0.53452
308.8707 | 2.475 | 93.2115 | 15.0859 | 47.8578 | 7.03 | 1834.1984 | 0.0026686 | 0.00017026 | 0.0028389 | 0 | 1194.0539 | 40.3456 | 0 | 0 | 0 | 0 | 0 | 0 | -214330.9081 | -34564.4963 | -29216.8655 | 0 | 0 | 58576.5757 | 0 | 47746.5674 | 121124.0628 | 0 | 0 | -58576.5757 | 73377.4954 | 84848.89 | 128081.7499 | 7.1587 | 9.9293e-05 | 0.33301 | 1.424 | 0.16392 | 1.0258 | 1.3066 | 0.36581 | 1.2761 | 1.0073e-10 | 0.53453
308.894 | 2.4751 | 93.2115 | 15.0849 | 47.8602 | 7.0303 | 1834.3199 | 0.0026685 | 0.00017024 | 0.0028388 | 0 | 1194.1681 | 40.3529 | 0 | 0 | 0 | 0 | 0 | 0 | -214349.4027 | -34565.6832 | -29218.7895 | 0 | 0 | 58583.9369 | 0 | 47749.878 | 121136.7636 | 0 | 0 | -58583.9369 | 73386.8856 | 84859.5541 | 128104.6169 | 7.1582 | 9.93e-05 | 0.33301 | 1.424 | 0.16392 | 1.0258 | 1.3066 | 0.36581 | 1.2761 | 1.0071e-10 | 0.53456
308.9173 | 2.4752 | 93.2115 | 15.0839 | 47.8626 | 7.0307 | 1834.4413 | 0.0026682 | 0.00017022 | 0.0028384 | 0 | 1194.2822 | 40.3602 | 0 | 0 | 0 | 0 | 0 | 0 | -214367.8969 | -34566.8701 | -29220.7134 | 0 | 0 | 58591.2977 | 0 | 47753.1885 | 121149.4635 | 0 | 0 | -58591.2977 | 73396.275 | 84870.2176 | 128127.4866 | 7.1577 | 9.9306e-05 | 0.33301 | 1.424 | 0.16392 | 1.0258 | 1.3066 | 0.36581 | 1.2761 | 1.0069e-10 | 0.53458
309.0308 | 2.4758 | 93.2115 | 15.0791 | 47.8743 | 7.0324 | 1835.0321 | 0.0026683 | 0.00017011 | 0.0028384 | 0 | 1194.8376 | 40.3956 | 0 | 0 | 0 | 0 | 0 | 0 | -214457.8677 | -34572.6439 | -29230.073 | 0 | 0 | 58627.0945 | 0 | 47769.2936 | 121211.2265 | 0 | 0 | -58627.0945 | 73441.9329 | 84922.0761 | 128238.7633 | 7.1554 | 9.9338e-05 | 0.33301 | 1.424 | 0.16392 | 1.0258 | 1.3066 | 0.36581 | 1.2761 | 1.0061e-10 | 0.53471
309.1442 | 2.4764 | 93.2115 | 15.0743 | 47.8859 | 7.0341 | 1835.6229 | 0.0026667 | 0.00017 | 0.0028367 | 0 | 1195.393 | 40.431 | 0 | 0 | 0 | 0 | 0 | 0 | -214547.8419 | -34578.418 | -29239.433 | 0 | 0 | 58662.8809 | 0 | 47785.3993 | 121272.9727 | 0 | 0 | -58662.8809 | 73487.5734 | 84973.9196 | 128350.1025 | 7.1531 | 9.937e-05 | 0.33301 | 1.424 | 0.16392 | 1.0258 | 1.3066 | 0.36581 | 1.2761 | 1.0052e-10 | 0.53484
309.2577 | 2.477 | 93.2115 | 15.0695 | 47.8976 | 7.0358 | 1836.2135 | 0.002665 | 0.00016989 | 0.0028349 | 0 | 1195.9482 | 40.4664 | 0 | 0 | 0 | 0 | 0 | 0 | -214637.7897 | -34584.1903 | -29248.7902 | 0 | 0 | 58698.6569 | 0 | 47801.5003 | 121334.7022 | 0 | 0 | -58698.6569 | 73533.2019 | 85025.7479 | 128461.5044 | 7.1508 | 9.9402e-05 | 0.33301 | 1.424 | 0.16392 | 1.0258 | 1.3066 | 0.36581 | 1.2761 | 1.0044e-10 | 0.53497
309.3446 | 2.4774 | 93.2115 | 15.0658 | 47.9065 | 7.0371 | 1836.6643 | 0.0026454 | 0.00016981 | 0.0028152 | 0 | 1196.3719 | 40.4935 | 0 | 0 | 0 | 0 | 0 | 0 | -214706.438 | -34588.5958 | -29255.9316 | 0 | 0 | 58726.0557 | 0 | 47813.7886 | 121381.9774 | 0 | 0 | -58726.0557 | 73568.1888 | 85065.4403 | 128546.8852 | 7.1491 | 9.9427e-05 | 0.33301 | 1.424 | 0.16392 | 1.0258 | 1.3066 | 0.36581 | 1.2761 | 1.0037e-10 | 0.53507
309.3563 | 2.4775 | 93.2115 | 15.0653 | 47.9077 | 7.0373 | 1836.7253 | 0.0026626 | 0.0001698 | 0.0028324 | 0 | 1196.4292 | 40.4972 | 0 | 0 | 0 | 0 | 0 | 0 | -214715.7216 | -34589.1916 | -29256.8974 | 0 | 0 | 58729.7617 | 0 | 47815.4504 | 121388.3718 | 0 | 0 | -58729.7617 | 73572.9215 | 85070.8092 | 128558.4382 | 7.1488 | 9.943e-05 | 0.33301 | 1.424 | 0.16392 | 1.0258 | 1.3066 | 0.36581 | 1.2761 | 1.0036e-10 | 0.53508
309.3681 | 2.4776 | 93.2115 | 15.0648 | 47.909 | 7.0375 | 1836.7864 | 0.0026615 | 0.00016979 | 0.0028313 | 0 | 1196.4867 | 40.5008 | 0 | 0 | 0 | 0 | 0 | 0 | -214725.0336 | -34589.7892 | -29257.8661 | 0 | 0 | 58733.4676 | 0 | 47817.1172 | 121394.766 | 0 | 0 | -58733.4676 | 73577.6488 | 85076.1778 | 128569.9918 | 7.1486 | 9.9433e-05 | 0.33301 | 1.424 | 0.16392 | 1.0258 | 1.3066 | 0.36581 | 1.2761 | 1.0035e-10 | 0.53509
309.3798 | 2.4776 | 93.2115 | 15.0643 | 47.9102 | 7.0377 | 1836.8475 | 0.0026613 | 0.00016978 | 0.0028311 | 0 | 1196.5441 | 40.5045 | 0 | 0 | 0 | 0 | 0 | 0 | -214734.3437 | -34590.3866 | -29258.8346 | 0 | 0 | 58737.1734 | 0 | 47818.7838 | 121401.1601 | 0 | 0 | -58737.1734 | 73582.3763 | 85081.5463 | 128581.5461 | 7.1484 | 9.9437e-05 | 0.33301 | 1.424 | 0.16392 | 1.0258 | 1.3066 | 0.36581 | 1.2761 | 1.0034e-10 | 0.53511
309.4033 | 2.4777 | 93.2115 | 15.0633 | 47.9126 | 7.038 | 1836.9698 | 0.0026612 | 0.00016976 | 0.0028309 | 0 | 1196.6591 | 40.5118 | 0 | 0 | 0 | 0 | 0 | 0 | -214752.9637 | -34591.5816 | -29260.7716 | 0 | 0 | 58744.5845 | 0 | 47822.1168 | 121413.9476 | 0 | 0 | -58744.5845 | 73591.8308 | 85092.2829 | 128604.6568 | 7.1479 | 9.9443e-05 | 0.33301 | 1.424 | 0.16392 | 1.0258 | 1.3066 | 0.36581 | 1.2761 | 1.0033e-10 | 0.53513
309.4268 | 2.4779 | 93.2115 | 15.0623 | 47.915 | 7.0384 | 1837.0921 | 0.0026608 | 0.00016974 | 0.0028306 | 0 | 1196.774 | 40.5192 | 0 | 0 | 0 | 0 | 0 | 0 | -214771.5834 | -34592.7765 | -29262.7086 | 0 | 0 | 58751.9953 | 0 | 47825.4498 | 121426.7344 | 0 | 0 | -58751.9953 | 73601.2846 | 85103.0187 | 128627.7702 | 7.1474 | 9.945e-05 | 0.33301 | 1.424 | 0.16392 | 1.0258 | 1.3066 | 0.36581 | 1.2761 | 1.0031e-10 | 0.53516
309.5406 | 2.4785 | 93.2115 | 15.0575 | 47.9266 | 7.0401 | 1837.6838 | 0.002661 | 0.00016963 | 0.0028306 | 0 | 1197.3303 | 40.5546 | 0 | 0 | 0 | 0 | 0 | 0 | -214861.7036 | -34598.5599 | -29272.0838 | 0 | 0 | 58787.8517 | 0 | 47841.5816 | 121488.6031 | 0 | 0 | -58787.8517 | 73647.0214 | 85154.9636 | 128739.6605 | 7.1451 | 9.9482e-05 | 0.33301 | 1.424 | 0.16392 | 1.0258 | 1.3066 | 0.36581 | 1.2761 | 1.0022e-10 | 0.53529
309.6544 | 2.4791 | 93.2115 | 15.0527 | 47.9383 | 7.0418 | 1838.2756 | 0.0026593 | 0.00016952 | 0.0028288 | 0 | 1197.8866 | 40.5901 | 0 | 0 | 0 | 0 | 0 | 0 | -214951.827 | -34604.3436 | -29281.4592 | 0 | 0 | 58823.6975 | 0 | 47857.714 | 121550.4547 | 0 | 0 | -58823.6975 | 73692.7407 | 85206.8931 | 128851.6137 | 7.1428 | 9.9514e-05 | 0.33301 | 1.424 | 0.16392 | 1.0258 | 1.3066 | 0.36581 | 1.2761 | 1.0014e-10 | 0.53542
309.7682 | 2.4797 | 93.2115 | 15.0478 | 47.9499 | 7.0435 | 1838.8671 | 0.0026577 | 0.00016941 | 0.0028271 | 0 | 1198.4427 | 40.6255 | 0 | 0 | 0 | 0 | 0 | 0 | -215041.9235 | -34610.1255 | -29290.8319 | 0 | 0 | 58859.5328 | 0 | 47873.8416 | 121612.2895 | 0 | 0 | -58859.5328 | 73738.4478 | 85258.8073 | 128963.6298 | 7.1405 | 9.9546e-05 | 0.33301 | 1.424 | 0.16392 | 1.0258 | 1.3066 | 0.36581 | 1.2761 | 1.0005e-10 | 0.53554
309.8551 | 2.4801 | 93.2115 | 15.0442 | 47.9588 | 7.0448 | 1839.3175 | 0.002638 | 0.00016933 | 0.0028073 | 0 | 1198.866 | 40.6526 | 0 | 0 | 0 | 0 | 0 | 0 | -215110.4999 | -34614.5263 | -29297.9658 | 0 | 0 | 58886.9034 | 0 | 47886.117 | 121659.5185 | 0 | 0 | -58886.9034 | 73773.4014 | 85298.4589 | 129049.2515 | 7.1388 | 9.957e-05 | 0.33301 | 1.424 | 0.16392 | 1.0258 | 1.3066 | 0.36581 | 1.2761 | 9.9986e-11 | 0.53564
309.8668 | 2.4802 | 93.2114 | 15.0437 | 47.96 | 7.045 | 1839.3784 | 0.0026552 | 0.00016932 | 0.0028245 | 0 | 1198.9232 | 40.6563 | 0 | 0 | 0 | 0 | 0 | 0 | -215119.7654 | -34615.1209 | -29298.9297 | 0 | 0 | 58890.6023 | 0 | 47887.7756 | 121665.9009 | 0 | 0 | -58890.6023 | 73778.1253 | 85303.8174 | 129060.8267 | 7.1385 | 9.9574e-05 | 0.33301 | 1.424 | 0.16392 | 1.0258 | 1.3066 | 0.36581 | 1.2761 | 9.9977e-11 | 0.53566
309.8786 | 2.4802 | 93.2114 | 15.0432 | 47.9612 | 7.0452 | 1839.4394 | 0.0026541 | 0.00016931 | 0.0028234 | 0 | 1198.9805 | 40.6599 | 0 | 0 | 0 | 0 | 0 | 0 | -215129.0594 | -34615.7174 | -29299.8966 | 0 | 0 | 58894.301 | 0 | 47889.4393 | 121672.2831 | 0 | 0 | -58894.301 | 73782.8439 | 85309.1757 | 129072.4026 | 7.1383 | 9.9577e-05 | 0.33301 | 1.424 | 0.16392 | 1.0258 | 1.3066 | 0.36581 | 1.2761 | 9.9968e-11 | 0.53567
309.8903 | 2.4803 | 93.2114 | 15.0427 | 47.9624 | 7.0453 | 1839.5004 | 0.0026539 | 0.0001693 | 0.0028232 | 0 | 1199.0379 | 40.6636 | 0 | 0 | 0 | 0 | 0 | 0 | -215138.3515 | -34616.3137 | -29300.8632 | 0 | 0 | 58897.9997 | 0 | 47891.1026 | 121678.6652 | 0 | 0 | -58897.9997 | 73787.5626 | 85314.5339 | 129083.9791 | 7.1381 | 9.958e-05 | 0.33301 | 1.424 | 0.16392 | 1.0258 | 1.3066 | 0.36581 | 1.2761 | 9.9959e-11 | 0.53568
309.9138 | 2.4804 | 93.2114 | 15.0417 | 47.9648 | 7.0457 | 1839.6224 | 0.0026538 | 0.00016927 | 0.0028231 | 0 | 1199.1526 | 40.6709 | 0 | 0 | 0 | 0 | 0 | 0 | -215156.9356 | -34617.5063 | -29302.7965 | 0 | 0 | 58905.3966 | 0 | 47894.4292 | 121691.4287 | 0 | 0 | -58905.3966 | 73796.9995 | 85325.2498 | 129107.1342 | 7.1376 | 9.9587e-05 | 0.33301 | 1.424 | 0.16392 | 1.0258 | 1.3066 | 0.36581 | 1.2761 | 9.9942e-11 | 0.53571
309.9373 | 2.4805 | 93.2114 | 15.0407 | 47.9672 | 7.046 | 1839.7444 | 0.0026535 | 0.00016925 | 0.0028227 | 0 | 1199.2673 | 40.6782 | 0 | 0 | 0 | 0 | 0 | 0 | -215175.5193 | -34618.6989 | -29304.7297 | 0 | 0 | 58912.7931 | 0 | 47897.7557 | 121704.1915 | 0 | 0 | -58912.7931 | 73806.4358 | 85335.9649 | 129130.2919 | 7.1371 | 9.9593e-05 | 0.33301 | 1.424 | 0.16392 | 1.0258 | 1.3066 | 0.36581 | 1.2761 | 9.9924e-11 | 0.53574
310.0511 | 2.4811 | 93.2115 | 15.0359 | 47.9788 | 7.0477 | 1840.3355 | 0.0026536 | 0.00016914 | 0.0028227 | 0 | 1199.8229 | 40.7136 | 0 | 0 | 0 | 0 | 0 | 0 | -215265.5282 | -34624.4752 | -29314.0933 | 0 | 0 | 58948.6054 | 0 | 47913.8677 | 121765.9873 | 0 | 0 | -58948.6054 | 73852.1197 | 85387.8459 | 129242.4756 | 7.1348 | 9.9625e-05 | 0.33301 | 1.424 | 0.16392 | 1.0258 | 1.3066 | 0.36581 | 1.2761 | 9.9838e-11 | 0.53586
310.1649 | 2.4817 | 93.2115 | 15.0311 | 47.9904 | 7.0494 | 1840.9265 | 0.0026519 | 0.00016903 | 0.002821 | 0 | 1200.3785 | 40.7491 | 0 | 0 | 0 | 0 | 0 | 0 | -215355.54 | -34630.2517 | -29323.4572 | 0 | 0 | 58984.4071 | 0 | 47929.9801 | 121827.766 | 0 | 0 | -58984.4071 | 73897.786 | 85439.7115 | 129354.722 | 7.1325 | 9.9657e-05 | 0.33301 | 1.424 | 0.16392 | 1.0258 | 1.3066 | 0.36581 | 1.2761 | 9.9753e-11 | 0.53599
310.2787 | 2.4823 | 93.2115 | 15.0263 | 48.002 | 7.0511 | 1841.5173 | 0.0026503 | 0.00016892 | 0.0028192 | 0 | 1200.9339 | 40.7845 | 0 | 0 | 0 | 0 | 0 | 0 | -215445.5248 | -34636.0264 | -29332.8182 | 0 | 0 | 59020.1981 | 0 | 47946.0877 | 121889.5277 | 0 | 0 | -59020.1981 | 73943.44 | 85491.5615 | 129467.0313 | 7.1302 | 9.9689e-05 | 0.33301 | 1.424 | 0.16392 | 1.0258 | 1.3066 | 0.36581 | 1.2761 | 9.9667e-11 | 0.53612
310.3657 | 2.4828 | 93.2114 | 15.0227 | 48.0109 | 7.0524 | 1841.9673 | 0.0026306 | 0.00016885 | 0.0027994 | 0 | 1201.3569 | 40.8115 | 0 | 0 | 0 | 0 | 0 | 0 | -215514.0421 | -34640.4235 | -29339.946 | 0 | 0 | 59047.5458 | 0 | 47958.3525 | 121936.7196 | 0 | 0 | -59047.5458 | 73978.3671 | 85531.1799 | 129552.9113 | 7.1285 | 9.9714e-05 | 0.33301 | 1.424 | 0.16392 | 1.0258 | 1.3066 | 0.36581 | 1.2761 | 9.9602e-11 | 0.53622
310.3774 | 2.4828 | 93.2114 | 15.0222 | 48.0121 | 7.0526 | 1842.028 | 0.0026478 | 0.00016883 | 0.0028166 | 0 | 1201.414 | 40.8152 | 0 | 0 | 0 | 0 | 0 | 0 | -215523.2916 | -34641.0171 | -29340.9082 | 0 | 0 | 59051.2383 | 0 | 47960.0082 | 121943.0915 | 0 | 0 | -59051.2383 | 73983.0833 | 85536.5292 | 129564.5113 | 7.1283 | 9.9717e-05 | 0.33301 | 1.424 | 0.16392 | 1.0258 | 1.3066 | 0.36581 | 1.2761 | 9.9593e-11 | 0.53623
310.3892 | 2.4829 | 93.2114 | 15.0217 | 48.0133 | 7.0528 | 1842.0889 | 0.0026467 | 0.00016882 | 0.0028155 | 0 | 1201.4712 | 40.8188 | 0 | 0 | 0 | 0 | 0 | 0 | -215532.5696 | -34641.6125 | -29341.8734 | 0 | 0 | 59054.9307 | 0 | 47961.669 | 121949.4631 | 0 | 0 | -59054.9307 | 73987.7941 | 85541.8784 | 129576.112 | 7.128 | 9.972e-05 | 0.33301 | 1.424 | 0.16392 | 1.0258 | 1.3066 | 0.36581 | 1.2761 | 9.9584e-11 | 0.53624
310.4009 | 2.4829 | 93.2114 | 15.0212 | 48.0145 | 7.053 | 1842.1499 | 0.0026465 | 0.00016881 | 0.0028153 | 0 | 1201.5285 | 40.8225 | 0 | 0 | 0 | 0 | 0 | 0 | -215541.8458 | -34642.2078 | -29342.8384 | 0 | 0 | 59058.623 | 0 | 47963.3295 | 121955.8346 | 0 | 0 | -59058.623 | 73992.5052 | 85547.2274 | 129587.7133 | 7.1278 | 9.9724e-05 | 0.33301 | 1.424 | 0.16392 | 1.0258 | 1.3066 | 0.36581 | 1.2761 | 9.9575e-11 | 0.53626
310.4244 | 2.4831 | 93.2114 | 15.0202 | 48.0168 | 7.0533 | 1842.2717 | 0.0026464 | 0.00016879 | 0.0028152 | 0 | 1201.643 | 40.8298 | 0 | 0 | 0 | 0 | 0 | 0 | -215560.3979 | -34643.3984 | -29344.7684 | 0 | 0 | 59066.0073 | 0 | 47966.6504 | 121968.577 | 0 | 0 | -59066.0073 | 74001.9267 | 85557.9249 | 129610.918 | 7.1273 | 9.973e-05 | 0.33301 | 1.424 | 0.16392 | 1.0258 | 1.3066 | 0.36581 | 1.2761 | 9.9558e-11 | 0.53628
310.4479 | 2.4832 | 93.2114 | 15.0192 | 48.0192 | 7.0537 | 1842.3935 | 0.0026461 | 0.00016877 | 0.0028148 | 0 | 1201.7575 | 40.8371 | 0 | 0 | 0 | 0 | 0 | 0 | -215578.9497 | -34644.5889 | -29346.6983 | 0 | 0 | 59073.3911 | 0 | 47969.9712 | 121981.3187 | 0 | 0 | -59073.3911 | 74011.3475 | 85568.6218 | 129634.1253 | 7.1269 | 9.9737e-05 | 0.33301 | 1.424 | 0.16392 | 1.0258 | 1.3066 | 0.36581 | 1.2761 | 9.954e-11 | 0.53631
310.5617 | 2.4838 | 93.2114 | 15.0144 | 48.0308 | 7.0554 | 1842.9838 | 0.0026462 | 0.00016866 | 0.0028148 | 0 | 1202.3124 | 40.8725 | 0 | 0 | 0 | 0 | 0 | 0 | -215668.854 | -34650.3585 | -29356.051 | 0 | 0 | 59109.162 | 0 | 47986.0644 | 122043.0465 | 0 | 0 | -59109.162 | 74056.9821 | 85620.4428 | 129746.6119 | 7.1246 | 9.9769e-05 | 0.33301 | 1.424 | 0.16392 | 1.0258 | 1.3066 | 0.36581 | 1.2761 | 9.9454e-11 | 0.53644
310.6755 | 2.4844 | 93.2115 | 15.0096 | 48.0423 | 7.0571 | 1843.5741 | 0.0026445 | 0.00016855 | 0.0028131 | 0 | 1202.8674 | 40.9078 | 0 | 0 | 0 | 0 | 0 | 0 | -215758.761 | -34656.1283 | -29365.4039 | 0 | 0 | 59144.9222 | 0 | 48002.158 | 122104.7571 | 0 | 0 | -59144.9222 | 74102.599 | 85672.2483 | 129859.1612 | 7.1223 | 9.9801e-05 | 0.33301 | 1.424 | 0.16392 | 1.0258 | 1.3066 | 0.36581 | 1.2761 | 9.9369e-11 | 0.53656
310.7893 | 2.485 | 93.2115 | 15.0049 | 48.0539 | 7.0588 | 1844.1643 | 0.0026429 | 0.00016844 | 0.0028113 | 0 | 1203.4222 | 40.9432 | 0 | 0 | 0 | 0 | 0 | 0 | -215848.6406 | -34661.8963 | -29374.754 | 0 | 0 | 59180.6716 | 0 | 48018.2468 | 122166.4504 | 0 | 0 | -59180.6716 | 74148.2036 | 85724.0381 | 129971.7733 | 7.12 | 9.9833e-05 | 0.33301 | 1.424 | 0.16392 | 1.0258 | 1.3066 | 0.36581 | 1.2761 | 9.9284e-11 | 0.53669
310.8763 | 2.4854 | 93.2114 | 15.0012 | 48.0627 | 7.0601 | 1844.6138 | 0.0026231 | 0.00016836 | 0.0027915 | 0 | 1203.8447 | 40.9702 | 0 | 0 | 0 | 0 | 0 | 0 | -215917.0973 | -34666.2894 | -29381.8755 | 0 | 0 | 59207.9957 | 0 | 48030.5008 | 122213.6043 | 0 | 0 | -59207.9957 | 74183.1035 | 85763.6222 | 130057.9107 | 7.1183 | 9.9857e-05 | 0.33301 | 1.424 | 0.16392 | 1.0258 | 1.3066 | 0.36581 | 1.2761 | 9.9218e-11 | 0.53679
310.8881 | 2.4855 | 93.2114 | 15.0007 | 48.0639 | 7.0602 | 1844.6745 | 0.0026404 | 0.00016835 | 0.0028087 | 0 | 1203.9017 | 40.9739 | 0 | 0 | 0 | 0 | 0 | 0 | -215926.3307 | -34666.882 | -29382.8361 | 0 | 0 | 59211.6819 | 0 | 48032.1536 | 122219.9656 | 0 | 0 | -59211.6819 | 74187.812 | 85768.9624 | 130069.5356 | 7.118 | 9.986e-05 | 0.33301 | 1.424 | 0.16392 | 1.0258 | 1.3066 | 0.36581 | 1.2761 | 9.9209e-11 | 0.5368
310.8998 | 2.4855 | 93.2114 | 15.0003 | 48.0651 | 7.0604 | 1844.7353 | 0.0026393 | 0.00016834 | 0.0028076 | 0 | 1203.9589 | 40.9775 | 0 | 0 | 0 | 0 | 0 | 0 | -215935.5927 | -34667.4764 | -29383.7996 | 0 | 0 | 59215.368 | 0 | 48033.8115 | 122226.3267 | 0 | 0 | -59215.368 | 74192.5151 | 85774.3024 | 130081.1611 | 7.1178 | 9.9864e-05 | 0.33301 | 1.424 | 0.16392 | 1.0258 | 1.3066 | 0.36581 | 1.2761 | 9.9201e-11 | 0.53681
310.9115 | 2.4856 | 93.2114 | 14.9998 | 48.0663 | 7.0606 | 1844.7961 | 0.0026391 | 0.00016833 | 0.0028074 | 0 | 1204.0161 | 40.9812 | 0 | 0 | 0 | 0 | 0 | 0 | -215944.8529 | -34668.0706 | -29384.7629 | 0 | 0 | 59219.0539 | 0 | 48035.4691 | 122232.6876 | 0 | 0 | -59219.0539 | 74197.2184 | 85779.6422 | 130092.7872 | 7.1176 | 9.9867e-05 | 0.33301 | 1.424 | 0.16392 | 1.0258 | 1.3066 | 0.36581 | 1.2761 | 9.9192e-11 | 0.53683
310.935 | 2.4857 | 93.2114 | 14.9988 | 48.0687 | 7.0609 | 1844.9177 | 0.002639 | 0.0001683 | 0.0028073 | 0 | 1204.1304 | 40.9884 | 0 | 0 | 0 | 0 | 0 | 0 | -215963.373 | -34669.2592 | -29386.6895 | 0 | 0 | 59226.4255 | 0 | 48038.7843 | 122245.4088 | 0 | 0 | -59226.4255 | 74206.6245 | 85790.3213 | 130116.0416 | 7.1171 | 9.9873e-05 | 0.33301 | 1.424 | 0.16392 | 1.0258 | 1.3066 | 0.36581 | 1.2761 | 9.9174e-11 | 0.53685
310.9585 | 2.4858 | 93.2114 | 14.9978 | 48.071 | 7.0613 | 1845.0393 | 0.0026387 | 0.00016828 | 0.0028069 | 0 | 1204.2447 | 40.9957 | 0 | 0 | 0 | 0 | 0 | 0 | -215981.8928 | -34670.4477 | -29388.6161 | 0 | 0 | 59233.7966 | 0 | 48042.0994 | 122258.1293 | 0 | 0 | -59233.7966 | 74216.0299 | 85800.9998 | 130139.2986 | 7.1166 | 9.988e-05 | 0.33301 | 1.424 | 0.16392 | 1.0258 | 1.3066 | 0.36581 | 1.2761 | 9.9157e-11 | 0.53688
311.0723 | 2.4864 | 93.2114 | 14.993 | 48.0826 | 7.063 | 1845.6289 | 0.0026388 | 0.00016817 | 0.0028069 | 0 | 1204.799 | 41.0311 | 0 | 0 | 0 | 0 | 0 | 0 | -216071.6922 | -34676.2105 | -29397.9579 | 0 | 0 | 59269.5261 | 0 | 48058.1738 | 122319.7891 | 0 | 0 | -59269.5261 | 74261.6153 | 85852.7607 | 130252.089 | 7.1144 | 9.9912e-05 | 0.33301 | 1.424 | 0.16392 | 1.0258 | 1.3066 | 0.36581 | 1.2761 | 9.9071e-11 | 0.53701
311.1862 | 2.487 | 93.2114 | 14.9883 | 48.0941 | 7.0647 | 1846.2186 | 0.0026371 | 0.00016806 | 0.0028052 | 0 | 1205.3533 | 41.0664 | 0 | 0 | 0 | 0 | 0 | 0 | -216161.494 | -34681.9735 | -29407.2999 | 0 | 0 | 59305.2447 | 0 | 48074.2487 | 122381.4315 | 0 | 0 | -59305.2447 | 74307.1828 | 85904.5059 | 130364.9421 | 7.1121 | 9.9944e-05 | 0.33301 | 1.424 | 0.16392 | 1.0258 | 1.3066 | 0.36581 | 1.2761 | 9.8986e-11 | 0.53713
311.3 | 2.4876 | 93.2115 | 14.9835 | 48.1055 | 7.0664 | 1846.808 | 0.0026355 | 0.00016795 | 0.0028034 | 0 | 1205.9074 | 41.1017 | 0 | 0 | 0 | 0 | 0 | 0 | -216251.2682 | -34687.7347 | -29416.639 | 0 | 0 | 59340.9524 | 0 | 48090.3186 | 122443.0565 | 0 | 0 | -59340.9524 | 74352.7379 | 85956.2352 | 130477.8579 | 7.1098 | 9.9976e-05 | 0.33301 | 1.424 | 0.16392 | 1.0258 | 1.3066 | 0.36581 | 1.2761 | 9.8901e-11 | 0.53726
311.3871 | 2.488 | 93.2114 | 14.9799 | 48.1144 | 7.0676 | 1847.2572 | 0.0026157 | 0.00016787 | 0.0027836 | 0 | 1206.3296 | 41.1287 | 0 | 0 | 0 | 0 | 0 | 0 | -216319.6633 | -34692.124 | -29423.7541 | 0 | 0 | 59368.2525 | 0 | 48102.5615 | 122490.1718 | 0 | 0 | -59368.2525 | 74387.6103 | 85995.7847 | 130564.2528 | 7.1081 | 0.0001 | 0.33301 | 1.424 | 0.16392 | 1.0258 | 1.3066 | 0.36581 | 1.2761 | 9.8836e-11 | 0.53736
311.3988 | 2.4881 | 93.2114 | 14.9794 | 48.1155 | 7.0678 | 1847.3177 | 0.002633 | 0.00016786 | 0.0028008 | 0 | 1206.3865 | 41.1323 | 0 | 0 | 0 | 0 | 0 | 0 | -216328.8806 | -34692.7155 | -29424.713 | 0 | 0 | 59371.9323 | 0 | 48104.2114 | 122496.5225 | 0 | 0 | -59371.9323 | 74392.3111 | 86001.1157 | 130575.9026 | 7.1079 | 0.0001 | 0.33301 | 1.424 | 0.16392 | 1.0258 | 1.3066 | 0.36581 | 1.2761 | 9.8827e-11 | 0.53737
311.4105 | 2.4882 | 93.2114 | 14.9789 | 48.1167 | 7.068 | 1847.3784 | 0.0026319 | 0.00016785 | 0.0027997 | 0 | 1206.4436 | 41.136 | 0 | 0 | 0 | 0 | 0 | 0 | -216338.1266 | -34693.3088 | -29425.6749 | 0 | 0 | 59375.6121 | 0 | 48105.8665 | 122502.8731 | 0 | 0 | -59375.6121 | 74397.0065 | 86006.4465 | 130587.553 | 7.1076 | 0.00010001 | 0.33301 | 1.424 | 0.16392 | 1.0258 | 1.3066 | 0.36581 | 1.2761 | 9.8818e-11 | 0.53738
311.4223 | 2.4882 | 93.2114 | 14.9784 | 48.1179 | 7.0682 | 1847.4391 | 0.0026317 | 0.00016784 | 0.0027995 | 0 | 1206.5006 | 41.1396 | 0 | 0 | 0 | 0 | 0 | 0 | -216347.3708 | -34693.9021 | -29426.6365 | 0 | 0 | 59379.2917 | 0 | 48107.5212 | 122509.2234 | 0 | 0 | -59379.2917 | 74401.7022 | 86011.7771 | 130599.2041 | 7.1074 | 0.00010001 | 0.33301 | 1.424 | 0.16392 | 1.0258 | 1.3066 | 0.36581 | 1.2761 | 9.8809e-11 | 0.5374
311.4457 | 2.4883 | 93.2114 | 14.9774 | 48.1203 | 7.0685 | 1847.5605 | 0.0026316 | 0.00016782 | 0.0027994 | 0 | 1206.6147 | 41.1469 | 0 | 0 | 0 | 0 | 0 | 0 | -216365.8589 | -34695.0886 | -29428.5598 | 0 | 0 | 59386.6506 | 0 | 48110.8307 | 122521.9235 | 0 | 0 | -59386.6506 | 74411.0929 | 86022.4379 | 130622.5084 | 7.1069 | 0.00010002 | 0.33301 | 1.424 | 0.16392 | 1.0258 | 1.3066 | 0.36581 | 1.2761 | 9.8792e-11 | 0.53742
311.4692 | 2.4885 | 93.2114 | 14.9765 | 48.1226 | 7.0689 | 1847.6819 | 0.0026312 | 0.0001678 | 0.002799 | 0 | 1206.7288 | 41.1542 | 0 | 0 | 0 | 0 | 0 | 0 | -216384.3467 | -34696.275 | -29430.4831 | 0 | 0 | 59394.009 | 0 | 48114.1401 | 122534.6229 | 0 | 0 | -59394.009 | 74420.4828 | 86033.098 | 130645.8152 | 7.1065 | 0.00010002 | 0.33301 | 1.424 | 0.16392 | 1.0258 | 1.3066 | 0.36581 | 1.2761 | 9.8774e-11 | 0.53745
311.5831 | 2.489 | 93.2114 | 14.9717 | 48.1341 | 7.0705 | 1848.2709 | 0.0026314 | 0.00016768 | 0.002799 | 0 | 1207.2825 | 41.1895 | 0 | 0 | 0 | 0 | 0 | 0 | -216474.041 | -34702.0311 | -29439.8139 | 0 | 0 | 59429.6969 | 0 | 48130.1957 | 122596.2147 | 0 | 0 | -59429.6969 | 74466.019 | 86084.7987 | 130758.9106 | 7.1042 | 0.00010005 | 0.33301 | 1.424 | 0.16392 | 1.0258 | 1.3066 | 0.36581 | 1.2761 | 9.8689e-11 | 0.53757
311.6969 | 2.4896 | 93.2114 | 14.967 | 48.1456 | 7.0722 | 1848.8598 | 0.0026297 | 0.00016757 | 0.0027973 | 0 | 1207.8361 | 41.2248 | 0 | 0 | 0 | 0 | 0 | 0 | -216563.7374 | -34707.7873 | -29449.145 | 0 | 0 | 59465.3738 | 0 | 48146.2516 | 122657.7889 | 0 | 0 | -59465.3738 | 74511.5372 | 86136.4835 | 130872.0686 | 7.1019 | 0.00010009 | 0.33301 | 1.424 | 0.16392 | 1.0258 | 1.3066 | 0.36581 | 1.2761 | 9.8604e-11 | 0.5377
311.8108 | 2.4902 | 93.2114 | 14.9623 | 48.157 | 7.0739 | 1849.4485 | 0.002628 | 0.00016746 | 0.0027955 | 0 | 1208.3896 | 41.26 | 0 | 0 | 0 | 0 | 0 | 0 | -216653.406 | -34713.5418 | -29458.4731 | 0 | 0 | 59501.0397 | 0 | 48162.3026 | 122719.3456 | 0 | 0 | -59501.0397 | 74557.043 | 86188.1523 | 130985.2892 | 7.0997 | 0.00010012 | 0.33301 | 1.424 | 0.16392 | 1.0258 | 1.3066 | 0.36581 | 1.2761 | 9.8519e-11 | 0.53783
311.8979 | 2.4907 | 93.2114 | 14.9586 | 48.1658 | 7.0752 | 1849.8973 | 0.0026082 | 0.00016739 | 0.0027756 | 0 | 1208.8114 | 41.287 | 0 | 0 | 0 | 0 | 0 | 0 | -216721.7387 | -34717.927 | -29465.5817 | 0 | 0 | 59528.3156 | 0 | 48174.5344 | 122766.4218 | 0 | 0 | -59528.3156 | 74591.8874 | 86227.6666 | 131071.9418 | 7.0979 | 0.00010014 | 0.33301 | 1.424 | 0.16392 | 1.0258 | 1.3066 | 0.36581 | 1.2761 | 9.8454e-11 | 0.53792
311.9096 | 2.4907 | 93.2114 | 14.9582 | 48.167 | 7.0754 | 1849.9577 | 0.0026255 | 0.00016738 | 0.0027929 | 0 | 1208.8682 | 41.2906 | 0 | 0 | 0 | 0 | 0 | 0 | -216730.94 | -34718.5175 | -29466.5389 | 0 | 0 | 59531.9891 | 0 | 48176.1815 | 122772.7621 | 0 | 0 | -59531.9891 | 74596.5806 | 86232.9884 | 131083.6166 | 7.0977 | 0.00010015 | 0.33301 | 1.424 | 0.16392 | 1.0258 | 1.3066 | 0.36581 | 1.2761 | 9.8445e-11 | 0.53794
311.9213 | 2.4908 | 93.2114 | 14.9577 | 48.1682 | 7.0755 | 1850.0183 | 0.0026245 | 0.00016736 | 0.0027918 | 0 | 1208.9252 | 41.2943 | 0 | 0 | 0 | 0 | 0 | 0 | -216740.17 | -34719.1098 | -29467.4991 | 0 | 0 | 59535.6625 | 0 | 48177.8337 | 122779.1021 | 0 | 0 | -59535.6625 | 74601.2684 | 86238.31 | 131095.2921 | 7.0975 | 0.00010015 | 0.33301 | 1.424 | 0.16392 | 1.0258 | 1.3066 | 0.36581 | 1.2761 | 9.8437e-11 | 0.53795
311.9331 | 2.4908 | 93.2114 | 14.9572 | 48.1693 | 7.0757 | 1850.0789 | 0.0026243 | 0.00016735 | 0.0027916 | 0 | 1208.9821 | 41.2979 | 0 | 0 | 0 | 0 | 0 | 0 | -216749.3982 | -34719.7021 | -29468.4591 | 0 | 0 | 59539.3358 | 0 | 48179.4856 | 122785.4419 | 0 | 0 | -59539.3358 | 74605.9564 | 86243.6315 | 131106.9683 | 7.0972 | 0.00010015 | 0.33301 | 1.424 | 0.16392 | 1.0258 | 1.3066 | 0.36581 | 1.2761 | 9.8428e-11 | 0.53796
311.9565 | 2.491 | 93.2114 | 14.9562 | 48.1717 | 7.0761 | 1850.2001 | 0.0026242 | 0.00016733 | 0.0027915 | 0 | 1209.0961 | 41.3052 | 0 | 0 | 0 | 0 | 0 | 0 | -216767.8544 | -34720.8865 | -29470.3791 | 0 | 0 | 59546.6821 | 0 | 48182.7893 | 122798.121 | 0 | 0 | -59546.6821 | 74615.3317 | 86254.274 | 131130.3227 | 7.0968 | 0.00010016 | 0.33301 | 1.424 | 0.16392 | 1.0258 | 1.3066 | 0.36581 | 1.2761 | 9.841e-11 | 0.53799
311.98 | 2.4911 | 93.2114 | 14.9552 | 48.174 | 7.0764 | 1850.3213 | 0.0026238 | 0.00016731 | 0.0027911 | 0 | 1209.21 | 41.3124 | 0 | 0 | 0 | 0 | 0 | 0 | -216786.3103 | -34722.0709 | -29472.299 | 0 | 0 | 59554.0279 | 0 | 48186.093 | 122810.7994 | 0 | 0 | -59554.0279 | 74624.7064 | 86264.9158 | 131153.6797 | 7.0963 | 0.00010017 | 0.33301 | 1.424 | 0.16392 | 1.0258 | 1.3066 | 0.36581 | 1.2761 | 9.8393e-11 | 0.53801
312.0939 | 2.4917 | 93.2114 | 14.9505 | 48.1855 | 7.0781 | 1850.9095 | 0.0026239 | 0.0001672 | 0.0027911 | 0 | 1209.763 | 41.3477 | 0 | 0 | 0 | 0 | 0 | 0 | -216875.8992 | -34727.8202 | -29481.6189 | 0 | 0 | 59589.6741 | 0 | 48202.1297 | 122872.323 | 0 | 0 | -59589.6741 | 74670.1933 | 86316.5561 | 131267.081 | 7.0941 | 0.0001002 | 0.33301 | 1.424 | 0.16392 | 1.0258 | 1.3066 | 0.36581 | 1.2761 | 9.8308e-11 | 0.53814
312.2078 | 2.4922 | 93.2114 | 14.9458 | 48.1969 | 7.0798 | 1851.4978 | 0.0026223 | 0.00016709 | 0.0027894 | 0 | 1210.316 | 41.3829 | 0 | 0 | 0 | 0 | 0 | 0 | -216965.49 | -34733.5697 | -29490.939 | 0 | 0 | 59625.3092 | 0 | 48218.1667 | 122933.829 | 0 | 0 | -59625.3092 | 74715.6622 | 86368.1803 | 131380.5448 | 7.0918 | 0.00010023 | 0.33301 | 1.424 | 0.16392 | 1.0258 | 1.3066 | 0.36581 | 1.2761 | 9.8223e-11 | 0.53827
312.3217 | 2.4928 | 93.2114 | 14.9411 | 48.2083 | 7.0814 | 1852.0858 | 0.0026206 | 0.00016697 | 0.0027876 | 0 | 1210.8688 | 41.4181 | 0 | 0 | 0 | 0 | 0 | 0 | -217055.0526 | -34739.3173 | -29500.2561 | 0 | 0 | 59660.9332 | 0 | 48234.1988 | 122995.3172 | 0 | 0 | -59660.9332 | 74761.1185 | 86419.7885 | 131494.0712 | 7.0896 | 0.00010026 | 0.33301 | 1.424 | 0.16392 | 1.0258 | 1.3066 | 0.36581 | 1.2761 | 9.8138e-11 | 0.53839
312.4088 | 2.4933 | 93.2114 | 14.9375 | 48.217 | 7.0827 | 1852.5342 | 0.0026008 | 0.0001669 | 0.0027677 | 0 | 1211.2902 | 41.4451 | 0 | 0 | 0 | 0 | 0 | 0 | -217123.3222 | -34743.6985 | -29507.3581 | 0 | 0 | 59688.1845 | 0 | 48246.4193 | 123042.3541 | 0 | 0 | -59688.1845 | 74795.9348 | 86459.2672 | 131580.9818 | 7.0878 | 0.00010029 | 0.33301 | 1.424 | 0.16392 | 1.0258 | 1.3066 | 0.36581 | 1.2761 | 9.8073e-11 | 0.53849
312.4205 | 2.4933 | 93.2114 | 14.937 | 48.2182 | 7.0829 | 1852.5945 | 0.0026181 | 0.00016689 | 0.002785 | 0 | 1211.3469 | 41.4487 | 0 | 0 | 0 | 0 | 0 | 0 | -217132.5075 | -34744.288 | -29508.3137 | 0 | 0 | 59691.8517 | 0 | 48248.0635 | 123048.6838 | 0 | 0 | -59691.8517 | 74800.6204 | 86464.5799 | 131592.6818 | 7.0876 | 0.00010029 | 0.33301 | 1.424 | 0.16392 | 1.0258 | 1.3066 | 0.36581 | 1.2761 | 9.8065e-11 | 0.5385
312.4322 | 2.4934 | 93.2114 | 14.9365 | 48.2194 | 7.0831 | 1852.655 | 0.002617 | 0.00016688 | 0.0027839 | 0 | 1211.4038 | 41.4523 | 0 | 0 | 0 | 0 | 0 | 0 | -217141.7217 | -34744.8793 | -29509.2722 | 0 | 0 | 59695.5189 | 0 | 48249.7128 | 123055.0134 | 0 | 0 | -59695.5189 | 74805.3006 | 86469.8924 | 131604.3826 | 7.0874 | 0.00010029 | 0.33301 | 1.424 | 0.16392 | 1.0258 | 1.3066 | 0.36581 | 1.2761 | 9.8056e-11 | 0.53851
312.444 | 2.4935 | 93.2114 | 14.936 | 48.2205 | 7.0832 | 1852.7155 | 0.0026169 | 0.00016686 | 0.0027837 | 0 | 1211.4606 | 41.456 | 0 | 0 | 0 | 0 | 0 | 0 | -217150.9339 | -34745.4705 | -29510.2305 | 0 | 0 | 59699.1859 | 0 | 48251.3619 | 123061.3427 | 0 | 0 | -59699.1859 | 74809.9809 | 86475.2048 | 131616.084 | 7.0871 | 0.0001003 | 0.33301 | 1.424 | 0.16392 | 1.0258 | 1.3066 | 0.36581 | 1.2761 | 9.8047e-11 | 0.53853
312.4674 | 2.4936 | 93.2114 | 14.935 | 48.2229 | 7.0836 | 1852.8365 | 0.0026167 | 0.00016684 | 0.0027836 | 0 | 1211.5744 | 41.4632 | 0 | 0 | 0 | 0 | 0 | 0 | -217169.3583 | -34746.6528 | -29512.1472 | 0 | 0 | 59706.5195 | 0 | 48254.6599 | 123074.0009 | 0 | 0 | -59706.5195 | 74819.341 | 86485.8289 | 131639.4887 | 7.0867 | 0.0001003 | 0.33301 | 1.424 | 0.16392 | 1.0258 | 1.3066 | 0.36581 | 1.2761 | 9.803e-11 | 0.53855
312.4909 | 2.4937 | 93.2114 | 14.9341 | 48.2252 | 7.0839 | 1852.9574 | 0.0026164 | 0.00016682 | 0.0027832 | 0 | 1211.6881 | 41.4705 | 0 | 0 | 0 | 0 | 0 | 0 | -217187.7824 | -34747.8352 | -29514.0639 | 0 | 0 | 59713.8527 | 0 | 48257.9579 | 123086.6582 | 0 | 0 | -59713.8527 | 74828.7004 | 86496.4525 | 131662.8962 | 7.0862 | 0.00010031 | 0.33301 | 1.424 | 0.16392 | 1.0258 | 1.3066 | 0.36581 | 1.2761 | 9.8012e-11 | 0.53858
312.6048 | 2.4943 | 93.2114 | 14.9294 | 48.2366 | 7.0856 | 1853.545 | 0.0026165 | 0.00016671 | 0.0027832 | 0 | 1212.2404 | 41.5057 | 0 | 0 | 0 | 0 | 0 | 0 | -217277.2655 | -34753.5777 | -29523.3727 | 0 | 0 | 59749.4571 | 0 | 48273.9756 | 123148.1137 | 0 | 0 | -59749.4571 | 74874.138 | 86548.0322 | 131776.6043 | 7.084 | 0.00010034 | 0.33301 | 1.424 | 0.16392 | 1.0258 | 1.3066 | 0.36581 | 1.2761 | 9.7928e-11 | 0.5387
312.7187 | 2.4949 | 93.2114 | 14.9247 | 48.248 | 7.0873 | 1854.1325 | 0.0026148 | 0.0001666 | 0.0027814 | 0 | 1212.7928 | 41.5409 | 0 | 0 | 0 | 0 | 0 | 0 | -217366.7502 | -34759.3204 | -29532.6817 | 0 | 0 | 59785.0503 | 0 | 48289.9937 | 123209.5512 | 0 | 0 | -59785.0503 | 74919.5574 | 86599.5957 | 131890.3749 | 7.0817 | 0.00010037 | 0.33301 | 1.424 | 0.16392 | 1.0258 | 1.3066 | 0.36581 | 1.2761 | 9.7843e-11 | 0.53883
312.8326 | 2.4954 | 93.2114 | 14.92 | 48.2593 | 7.0889 | 1854.7199 | 0.0026132 | 0.00016648 | 0.0027797 | 0 | 1213.3449 | 41.576 | 0 | 0 | 0 | 0 | 0 | 0 | -217456.2066 | -34765.0612 | -29541.9878 | 0 | 0 | 59820.6323 | 0 | 48306.0067 | 123270.9708 | 0 | 0 | -59820.6323 | 74964.9641 | 86651.143 | 132004.208 | 7.0795 | 0.0001004 | 0.33301 | 1.424 | 0.16392 | 1.0258 | 1.3066 | 0.36581 | 1.2761 | 9.7759e-11 | 0.53895
312.9097 | 2.4958 | 93.2114 | 14.9168 | 48.267 | 7.0901 | 1855.1181 | 0.0026225 | 0.0001664 | 0.0027889 | 0 | 1213.7194 | 41.5998 | 0 | 0 | 0 | 0 | 0 | 0 | -217516.8721 | -34768.9544 | -29548.2988 | 0 | 0 | 59844.7144 | 0 | 48316.8661 | 123312.5413 | 0 | 0 | -59844.7144 | 74995.6753 | 86686.0306 | 132081.3068 | 7.078 | 0.00010043 | 0.33301 | 1.424 | 0.16392 | 1.0258 | 1.3066 | 0.36581 | 1.2761 | 9.7701e-11 | 0.53904
312.9194 | 2.4959 | 93.2114 | 14.9164 | 48.2679 | 7.0902 | 1855.168 | 0.0025816 | 0.0001664 | 0.002748 | 0 | 1213.7662 | 41.6028 | 0 | 0 | 0 | 0 | 0 | 0 | -217524.4606 | -34769.4414 | -29549.0882 | 0 | 0 | 59847.7443 | 0 | 48318.2244 | 123317.7716 | 0 | 0 | -59847.7443 | 74999.5472 | 86690.42 | 132091.0102 | 7.0778 | 0.00010043 | 0.33301 | 1.424 | 0.16392 | 1.0258 | 1.3066 | 0.36581 | 1.2761 | 9.7694e-11 | 0.53905
312.9291 | 2.4959 | 93.2114 | 14.916 | 48.2689 | 7.0903 | 1855.2177 | 0.0026097 | 0.00016639 | 0.0027761 | 0 | 1213.813 | 41.6058 | 0 | 0 | 0 | 0 | 0 | 0 | -217532.0306 | -34769.9272 | -29549.8757 | 0 | 0 | 59850.7741 | 0 | 48319.5795 | 123323.0017 | 0 | 0 | -59850.7741 | 75003.4222 | 86694.8092 | 132100.7141 | 7.0776 | 0.00010043 | 0.33301 | 1.424 | 0.16392 | 1.0258 | 1.3066 | 0.36581 | 1.2761 | 9.7687e-11 | 0.53906
312.9388 | 2.496 | 93.2114 | 14.9156 | 48.2699 | 7.0905 | 1855.2677 | 0.0026096 | 0.00016638 | 0.002776 | 0 | 1213.8599 | 41.6088 | 0 | 0 | 0 | 0 | 0 | 0 | -217539.6417 | -34770.4156 | -29550.6675 | 0 | 0 | 59853.8039 | 0 | 48320.9419 | 123328.2317 | 0 | 0 | -59853.8039 | 75007.2898 | 86699.1984 | 132110.4184 | 7.0774 | 0.00010043 | 0.33301 | 1.424 | 0.16392 | 1.0258 | 1.3066 | 0.36581 | 1.2761 | 9.768e-11 | 0.53907
312.9582 | 2.4961 | 93.2114 | 14.9148 | 48.2718 | 7.0908 | 1855.3676 | 0.0026095 | 0.00016636 | 0.0027759 | 0 | 1213.9539 | 41.6148 | 0 | 0 | 0 | 0 | 0 | 0 | -217554.8638 | -34771.3925 | -29552.251 | 0 | 0 | 59859.8631 | 0 | 48323.6667 | 123338.6912 | 0 | 0 | -59859.8631 | 75015.0245 | 86707.9763 | 132129.8283 | 7.077 | 0.00010044 | 0.33301 | 1.424 | 0.16392 | 1.0258 | 1.3066 | 0.36581 | 1.2761 | 9.7665e-11 | 0.53909
312.9777 | 2.4962 | 93.2114 | 14.914 | 48.2737 | 7.0911 | 1855.4676 | 0.0026092 | 0.00016634 | 0.0027756 | 0 | 1214.0479 | 41.6208 | 0 | 0 | 0 | 0 | 0 | 0 | -217570.0856 | -34772.3694 | -29553.8346 | 0 | 0 | 59865.922 | 0 | 48326.3915 | 123349.1502 | 0 | 0 | -59865.922 | 75022.7587 | 86716.7537 | 132149.2401 | 7.0766 | 0.00010044 | 0.33301 | 1.424 | 0.16392 | 1.0258 | 1.3066 | 0.36581 | 1.2761 | 9.7651e-11 | 0.53911
313.0547 | 2.4966 | 93.2114 | 14.9108 | 48.2814 | 7.0922 | 1855.8647 | 0.0026096 | 0.00016627 | 0.0027759 | 0 | 1214.4212 | 41.6446 | 0 | 0 | 0 | 0 | 0 | 0 | -217630.5621 | -34776.2504 | -29560.1259 | 0 | 0 | 59889.9872 | 0 | 48337.217 | 123390.6925 | 0 | 0 | -59889.9872 | 75053.4755 | 86751.6168 | 132226.3698 | 7.0751 | 0.00010047 | 0.33301 | 1.424 | 0.16392 | 1.0258 | 1.3066 | 0.36581 | 1.2761 | 9.7594e-11 | 0.5392
313.1318 | 2.497 | 93.2114 | 14.9077 | 48.2891 | 7.0933 | 1856.2617 | 0.0026081 | 0.00016619 | 0.0027743 | 0 | 1214.7944 | 41.6684 | 0 | 0 | 0 | 0 | 0 | 0 | -217691.0385 | -34780.1315 | -29566.4172 | 0 | 0 | 59914.0473 | 0 | 48348.0425 | 123432.2265 | 0 | 0 | -59914.0473 | 75084.184 | 86786.4724 | 132303.5281 | 7.0736 | 0.00010049 | 0.33301 | 1.424 | 0.16392 | 1.0258 | 1.3066 | 0.36581 | 1.2761 | 9.7537e-11 | 0.53928
313.2211 | 2.4974 | 93.2115 | 14.904 | 48.2979 | 7.0946 | 1856.7214 | 0.0026075 | 0.00016611 | 0.0027736 | 0 | 1215.2266 | 41.6959 | 0 | 0 | 0 | 0 | 0 | 0 | -217761.0571 | -34784.6249 | -29573.7012 | 0 | 0 | 59941.902 | 0 | 48360.576 | 123480.3117 | 0 | 0 | -59941.902 | 75119.7357 | 86826.8253 | 132392.9118 | 7.0719 | 0.00010051 | 0.33301 | 1.424 | 0.16392 | 1.0258 | 1.3066 | 0.36581 | 1.2761 | 9.7471e-11 | 0.53938
313.3104 | 2.4979 | 93.2115 | 14.9003 | 48.3068 | 7.0959 | 1857.181 | 0.0026057 | 0.00016602 | 0.0027718 | 0 | 1215.6587 | 41.7235 | 0 | 0 | 0 | 0 | 0 | 0 | -217831.0614 | -34789.1174 | -29580.9837 | 0 | 0 | 59969.7498 | 0 | 48373.107 | 123528.3858 | 0 | 0 | -59969.7498 | 75155.2787 | 86867.1682 | 132482.3339 | 7.0701 | 0.00010054 | 0.33301 | 1.424 | 0.16392 | 1.0258 | 1.3066 | 0.36581 | 1.2761 | 9.7405e-11 | 0.53948
313.4726 | 2.4987 | 93.2115 | 14.8937 | 48.3229 | 7.0983 | 1858.0163 | 0.0026048 | 0.00016586 | 0.0027706 | 0 | 1216.444 | 41.7735 | 0 | 0 | 0 | 0 | 0 | 0 | -217958.2798 | -34797.2816 | -29594.2181 | 0 | 0 | 60020.3483 | 0 | 48395.8796 | 123615.7369 | 0 | 0 | -60020.3483 | 75219.8573 | 86940.4696 | 132644.9661 | 7.0669 | 0.00010058 | 0.33301 | 1.424 | 0.16392 | 1.0258 | 1.3066 | 0.36581 | 1.2761 | 9.7285e-11 | 0.53965
313.6349 | 2.4995 | 93.2115 | 14.887 | 48.3389 | 7.1006 | 1858.8514 | 0.0025721 | 0.0001657 | 0.0027378 | 0 | 1217.2245 | 41.8235 | 0 | 0 | 0 | 0 | 0 | 0 | -218084.7338 | -34805.3967 | -29607.373 | 0 | 0 | 60070.9236 | 0 | 48418.5153 | 123703.0513 | 0 | 0 | -60070.9236 | 75284.536 | 87013.7378 | 132807.7247 | 7.0638 | 0.00010063 | 0.33301 | 1.424 | 0.16392 | 1.0258 | 1.3066 | 0.36581 | 1.2761 | 9.7165e-11 | 0.53983
313.6369 | 2.4995 | 93.2115 | 14.8869 | 48.3391 | 7.1007 | 1858.8616 | 0.0025993 | 0.0001657 | 0.002765 | 0 | 1217.2341 | 41.8241 | 0 | 0 | 0 | 0 | 0 | 0 | -218086.2835 | -34805.4962 | -29607.5342 | 0 | 0 | 60071.5438 | 0 | 48418.7927 | 123704.122 | 0 | 0 | -60071.5438 | 75285.3293 | 87014.6362 | 132809.7217 | 7.0637 | 0.00010063 | 0.33301 | 1.424 | 0.16392 | 1.0258 | 1.3066 | 0.36581 | 1.2761 | 9.7163e-11 | 0.53983
313.6389 | 2.4995 | 93.2115 | 14.8869 | 48.3393 | 7.1007 | 1858.8718 | 0.0025993 | 0.0001657 | 0.0027649 | 0 | 1217.2437 | 41.8247 | 0 | 0 | 0 | 0 | 0 | 0 | -218087.8412 | -34805.5962 | -29607.6963 | 0 | 0 | 60072.1639 | 0 | 48419.0715 | 123705.1926 | 0 | 0 | -60072.1639 | 75286.1211 | 87015.5346 | 132811.7187 | 7.0637 | 0.00010063 | 0.33301 | 1.424 | 0.16392 | 1.0258 | 1.3066 | 0.36581 | 1.2761 | 9.7162e-11 | 0.53984
313.6409 | 2.4995 | 93.2115 | 14.8868 | 48.3395 | 7.1007 | 1858.882 | 0.0025992 | 0.00016569 | 0.0027649 | 0 | 1217.2533 | 41.8253 | 0 | 0 | 0 | 0 | 0 | 0 | -218089.399 | -34805.6961 | -29607.8583 | 0 | 0 | 60072.7841 | 0 | 48419.3504 | 123706.2633 | 0 | 0 | -60072.7841 | 75286.9129 | 87016.433 | 132813.7158 | 7.0636 | 0.00010063 | 0.33301 | 1.424 | 0.16392 | 1.0258 | 1.3066 | 0.36581 | 1.2761 | 9.716e-11 | 0.53984
313.6429 | 2.4995 | 93.2115 | 14.8867 | 48.3397 | 7.1007 | 1858.8923 | 0.0025992 | 0.00016569 | 0.0027649 | 0 | 1217.263 | 41.8259 | 0 | 0 | 0 | 0 | 0 | 0 | -218090.9568 | -34805.7961 | -29608.0204 | 0 | 0 | 60073.4042 | 0 | 48419.6292 | 123707.3339 | 0 | 0 | -60073.4042 | 75287.7047 | 87017.3314 | 132815.7128 | 7.0636 | 0.00010063 | 0.33301 | 1.424 | 0.16392 | 1.0258 | 1.3066 | 0.36581 | 1.2761 | 9.7159e-11 | 0.53984
313.6449 | 2.4995 | 93.2115 | 14.8866 | 48.3399 | 7.1008 | 1858.9025 | 0.0025992 | 0.00016569 | 0.0027649 | 0 | 1217.2726 | 41.8265 | 0 | 0 | 0 | 0 | 0 | 0 | -218092.5145 | -34805.8961 | -29608.1824 | 0 | 0 | 60074.0244 | 0 | 48419.9081 | 123708.4046 | 0 | 0 | -60074.0244 | 75288.4965 | 87018.2298 | 132817.7099 | 7.0636 | 0.00010063 | 0.33301 | 1.424 | 0.16392 | 1.0258 | 1.3066 | 0.36581 | 1.2761 | 9.7157e-11 | 0.53984
313.6488 | 2.4996 | 93.2115 | 14.8865 | 48.3403 | 7.1008 | 1858.923 | 0.0025991 | 0.00016569 | 0.0027648 | 0 | 1217.2918 | 41.8277 | 0 | 0 | 0 | 0 | 0 | 0 | -218095.63 | -34806.096 | -29608.5065 | 0 | 0 | 60075.2646 | 0 | 48420.4658 | 123710.5458 | 0 | 0 | -60075.2646 | 75290.0801 | 87020.0265 | 132821.704 | 7.0635 | 0.00010063 | 0.33301 | 1.424 | 0.16392 | 1.0258 | 1.3066 | 0.36581 | 1.2761 | 9.7154e-11 | 0.53985
313.6528 | 2.4996 | 93.2115 | 14.8863 | 48.3407 | 7.1009 | 1858.9434 | 0.0025991 | 0.00016568 | 0.0027648 | 0 | 1217.311 | 41.829 | 0 | 0 | 0 | 0 | 0 | 0 | -218098.7455 | -34806.2959 | -29608.8306 | 0 | 0 | 60076.5049 | 0 | 48421.0234 | 123712.6871 | 0 | 0 | -60076.5049 | 75291.6636 | 87021.8233 | 132825.6983 | 7.0634 | 0.00010063 | 0.33301 | 1.424 | 0.16392 | 1.0258 | 1.3066 | 0.36581 | 1.2761 | 9.7151e-11 | 0.53985
313.6568 | 2.4996 | 93.2115 | 14.8861 | 48.3411 | 7.101 | 1858.9639 | 0.002599 | 0.00016568 | 0.0027647 | 0 | 1217.3303 | 41.8302 | 0 | 0 | 0 | 0 | 0 | 0 | -218101.861 | -34806.4959 | -29609.1547 | 0 | 0 | 60077.7451 | 0 | 48421.5811 | 123714.8283 | 0 | 0 | -60077.7451 | 75293.2472 | 87023.62 | 132829.6926 | 7.0633 | 0.00010063 | 0.33301 | 1.424 | 0.16392 | 1.0258 | 1.3066 | 0.36581 | 1.2761 | 9.7148e-11 | 0.53985
313.6966 | 2.4998 | 93.2115 | 14.8845 | 48.345 | 7.1015 | 1859.1684 | 0.0025991 | 0.00016564 | 0.0027648 | 0 | 1217.5226 | 41.8425 | 0 | 0 | 0 | 0 | 0 | 0 | -218133.0177 | -34808.4953 | -29612.3959 | 0 | 0 | 60090.1468 | 0 | 48427.1583 | 123736.2392 | 0 | 0 | -60090.1468 | 75309.0809 | 87041.5861 | 132869.6401 | 7.0625 | 0.00010064 | 0.33301 | 1.424 | 0.16392 | 1.0258 | 1.3066 | 0.36581 | 1.2761 | 9.7119e-11 | 0.5399
313.7364 | 2.5 | 93.2115 | 14.8829 | 48.349 | 7.1021 | 1859.373 | 0.0025986 | 0.0001656 | 0.0027642 | 0 | 1217.7149 | 41.8547 | 0 | 0 | 0 | 0 | 0 | 0 | -218164.1751 | -34810.4949 | -29615.6372 | 0 | 0 | 60102.547 | 0 | 48432.7356 | 123757.6478 | 0 | 0 | -60102.547 | 75324.9123 | 87059.5502 | 132909.5952 | 7.0618 | 0.00010066 | 0.33301 | 1.424 | 0.16392 | 1.0258 | 1.3066 | 0.36581 | 1.2761 | 9.709e-11 | 0.53994
313.7762 | 2.5002 | 93.2115 | 14.8813 | 48.3529 | 7.1027 | 1859.5776 | 0.002598 | 0.00016557 | 0.0027635 | 0 | 1217.9072 | 41.867 | 0 | 0 | 0 | 0 | 0 | 0 | -218195.329 | -34812.4941 | -29618.8781 | 0 | 0 | 60114.9458 | 0 | 48438.3122 | 123779.0542 | 0 | 0 | -60114.9458 | 75340.7419 | 87077.5123 | 132949.558 | 7.061 | 0.00010067 | 0.33301 | 1.424 | 0.16392 | 1.0258 | 1.3066 | 0.36581 | 1.2761 | 9.706e-11 | 0.53998
313.8325 | 2.5005 | 93.2115 | 14.8789 | 48.3585 | 7.1035 | 1859.8672 | 0.0026016 | 0.00016551 | 0.0027671 | 0 | 1218.1795 | 41.8843 | 0 | 0 | 0 | 0 | 0 | 0 | -218239.4464 | -34815.3254 | -29623.4676 | 0 | 0 | 60132.4892 | 0 | 48446.2094 | 123809.3426 | 0 | 0 | -60132.4892 | 75363.1332 | 87102.9271 | 133006.1225 | 7.0599 | 0.00010068 | 0.33301 | 1.424 | 0.16392 | 1.0258 | 1.3066 | 0.36581 | 1.2761 | 9.7019e-11 | 0.54005
313.876 | 2.5007 | 93.2115 | 14.8772 | 48.3628 | 7.1041 | 1860.0895 | 0.0025676 | 0.00016547 | 0.0027331 | 0 | 1218.3884 | 41.8977 | 0 | 0 | 0 | 0 | 0 | 0 | -218273.2886 | -34817.4972 | -29626.9882 | 0 | 0 | 60146.0217 | 0 | 48452.2673 | 123832.7064 | 0 | 0 | -60146.0217 | 75380.4392 | 87122.5317 | 133049.7719 | 7.0591 | 0.00010069 | 0.33301 | 1.424 | 0.16392 | 1.0258 | 1.3066 | 0.36581 | 1.2761 | 9.6986e-11 | 0.54009
313.9069 | 2.5009 | 93.2115 | 14.8759 | 48.3659 | 7.1046 | 1860.2474 | 0.0025961 | 0.00016545 | 0.0027615 | 0 | 1218.5368 | 41.9072 | 0 | 0 | 0 | 0 | 0 | 0 | -218297.3243 | -34819.0397 | -29629.4886 | 0 | 0 | 60155.6412 | 0 | 48456.5697 | 123849.3141 | 0 | 0 | -60155.6412 | 75392.7444 | 87136.4674 | 133080.8085 | 7.0585 | 0.0001007 | 0.33301 | 1.424 | 0.16392 | 1.0258 | 1.3066 | 0.36581 | 1.2761 | 9.6963e-11 | 0.54013
313.9378 | 2.501 | 93.2115 | 14.8747 | 48.3689 | 7.105 | 1860.406 | 0.0025955 | 0.00016542 | 0.0027609 | 0 | 1218.6859 | 41.9167 | 0 | 0 | 0 | 0 | 0 | 0 | -218321.4917 | -34820.5906 | -29632.0027 | 0 | 0 | 60165.2599 | 0 | 48460.8958 | 123865.9202 | 0 | 0 | -60165.2599 | 75405.0244 | 87150.4018 | 133111.8497 | 7.0579 | 0.00010071 | 0.33301 | 1.424 | 0.16392 | 1.0258 | 1.3066 | 0.36581 | 1.2761 | 9.6941e-11 | 0.54016
313.9686 | 2.5012 | 93.2115 | 14.8734 | 48.372 | 7.1055 | 1860.5647 | 0.002595 | 0.00016539 | 0.0027604 | 0 | 1218.8351 | 41.9262 | 0 | 0 | 0 | 0 | 0 | 0 | -218345.6562 | -34822.1413 | -29634.5165 | 0 | 0 | 60174.8777 | 0 | 48465.2213 | 123882.525 | 0 | 0 | -60174.8777 | 75417.3036 | 87164.335 | 133142.8954 | 7.0572 | 0.00010072 | 0.33301 | 1.424 | 0.16392 | 1.0258 | 1.3066 | 0.36581 | 1.2761 | 9.6918e-11 | 0.54019
314.0304 | 2.5015 | 93.2115 | 14.8709 | 48.3781 | 7.1064 | 1860.882 | 0.0025947 | 0.00016533 | 0.00276 | 0 | 1219.1334 | 41.9452 | 0 | 0 | 0 | 0 | 0 | 0 | -218393.9844 | -34825.2428 | -29639.5441 | 0 | 0 | 60194.1107 | 0 | 48473.8722 | 123915.7303 | 0 | 0 | -60194.1107 | 75441.858 | 87192.1977 | 133205.0005 | 7.056 | 0.00010074 | 0.33301 | 1.424 | 0.16392 | 1.0258 | 1.3066 | 0.36581 | 1.2761 | 9.6872e-11 | 0.54026
314.0922 | 2.5018 | 93.2115 | 14.8684 | 48.3842 | 7.1073 | 1861.1993 | 0.0025938 | 0.00016527 | 0.0027591 | 0 | 1219.4317 | 41.9642 | 0 | 0 | 0 | 0 | 0 | 0 | -218442.3096 | -34828.344 | -29644.5713 | 0 | 0 | 60213.3404 | 0 | 48482.5226 | 123948.9301 | 0 | 0 | -60213.3404 | 75466.4075 | 87220.0556 | 133267.124 | 7.0548 | 0.00010075 | 0.33301 | 1.424 | 0.16392 | 1.0258 | 1.3066 | 0.36581 | 1.2761 | 9.6827e-11 | 0.54033
314.154 | 2.5021 | 93.2115 | 14.8658 | 48.3902 | 7.1082 | 1861.5166 | 0.0025929 | 0.00016521 | 0.0027581 | 0 | 1219.7299 | 41.9832 | 0 | 0 | 0 | 0 | 0 | 0 | -218490.6262 | -34831.4447 | -29649.5977 | 0 | 0 | 60232.5667 | 0 | 48491.1715 | 123982.1244 | 0 | 0 | -60232.5667 | 75490.9529 | 87247.9085 | 133329.2658 | 7.0536 | 0.00010077 | 0.33301 | 1.424 | 0.16392 | 1.0258 | 1.3066 | 0.36581 | 1.2761 | 9.6781e-11 | 0.5404
314.2193 | 2.5024 | 93.2115 | 14.8632 | 48.3967 | 7.1091 | 1861.8522 | 0.0025625 | 0.00016514 | 0.0027276 | 0 | 1220.0433 | 42.0033 | 0 | 0 | 0 | 0 | 0 | 0 | -218541.3873 | -34834.7023 | -29654.8783 | 0 | 0 | 60252.8813 | 0 | 48500.2579 | 124017.1982 | 0 | 0 | -60252.8813 | 75516.9403 | 87277.3381 | 133394.957 | 7.0524 | 0.00010079 | 0.33301 | 1.424 | 0.16392 | 1.0258 | 1.3066 | 0.36581 | 1.2761 | 9.6733e-11 | 0.54047
314.2202 | 2.5024 | 93.2115 | 14.8631 | 48.3968 | 7.1091 | 1861.8569 | 0.0025872 | 0.00016514 | 0.0027524 | 0 | 1220.0477 | 42.0036 | 0 | 0 | 0 | 0 | 0 | 0 | -218542.1036 | -34834.7483 | -29654.9528 | 0 | 0 | 60253.1682 | 0 | 48500.3861 | 124017.6936 | 0 | 0 | -60253.1682 | 75517.3075 | 87277.7538 | 133395.885 | 7.0524 | 0.00010079 | 0.33301 | 1.424 | 0.16392 | 1.0258 | 1.3066 | 0.36581 | 1.2761 | 9.6732e-11 | 0.54047
314.2211 | 2.5025 | 93.2115 | 14.8631 | 48.3968 | 7.1091 | 1861.8616 | 0.0025907 | 0.00016514 | 0.0027559 | 0 | 1220.0521 | 42.0039 | 0 | 0 | 0 | 0 | 0 | 0 | -218542.8238 | -34834.7945 | -29655.0277 | 0 | 0 | 60253.4551 | 0 | 48500.515 | 124018.1889 | 0 | 0 | -60253.4551 | 75517.6739 | 87278.1694 | 133396.813 | 7.0523 | 0.00010079 | 0.33301 | 1.424 | 0.16392 | 1.0258 | 1.3066 | 0.36581 | 1.2761 | 9.6732e-11 | 0.54047
314.2221 | 2.5025 | 93.2115 | 14.8631 | 48.3969 | 7.1092 | 1861.8663 | 0.0025907 | 0.00016514 | 0.0027559 | 0 | 1220.0566 | 42.0042 | 0 | 0 | 0 | 0 | 0 | 0 | -218543.5445 | -34834.8407 | -29655.1027 | 0 | 0 | 60253.742 | 0 | 48500.644 | 124018.6843 | 0 | 0 | -60253.742 | 75518.0403 | 87278.5851 | 133397.7411 | 7.0523 | 0.00010079 | 0.33301 | 1.424 | 0.16392 | 1.0258 | 1.3066 | 0.36581 | 1.2761 | 9.6731e-11 | 0.54047
314.223 | 2.5025 | 93.2115 | 14.863 | 48.397 | 7.1092 | 1861.8711 | 0.0025907 | 0.00016514 | 0.0027559 | 0 | 1220.061 | 42.0044 | 0 | 0 | 0 | 0 | 0 | 0 | -218544.2652 | -34834.887 | -29655.1777 | 0 | 0 | 60254.0289 | 0 | 48500.773 | 124019.1797 | 0 | 0 | -60254.0289 | 75518.4067 | 87279.0007 | 133398.6691 | 7.0523 | 0.00010079 | 0.33301 | 1.424 | 0.16392 | 1.0258 | 1.3066 | 0.36581 | 1.2761 | 9.673e-11 | 0.54047
314.2239 | 2.5025 | 93.2115 | 14.863 | 48.3971 | 7.1092 | 1861.8758 | 0.0025907 | 0.00016514 | 0.0027558 | 0 | 1220.0655 | 42.0047 | 0 | 0 | 0 | 0 | 0 | 0 | -218544.9859 | -34834.9333 | -29655.2526 | 0 | 0 | 60254.3158 | 0 | 48500.902 | 124019.675 | 0 | 0 | -60254.3158 | 75518.773 | 87279.4164 | 133399.5972 | 7.0523 | 0.00010079 | 0.33301 | 1.424 | 0.16392 | 1.0258 | 1.3066 | 0.36581 | 1.2761 | 9.673e-11 | 0.54047
314.2257 | 2.5025 | 93.2115 | 14.8629 | 48.3973 | 7.1092 | 1861.8853 | 0.0025907 | 0.00016514 | 0.0027558 | 0 | 1220.0744 | 42.0053 | 0 | 0 | 0 | 0 | 0 | 0 | -218546.4273 | -34835.0258 | -29655.4026 | 0 | 0 | 60254.8897 | 0 | 48501.16 | 124020.6658 | 0 | 0 | -60254.8897 | 75519.5057 | 87280.2476 | 133401.4532 | 7.0522 | 0.00010079 | 0.33301 | 1.424 | 0.16392 | 1.0258 | 1.3066 | 0.36581 | 1.2761 | 9.6728e-11 | 0.54047
314.2276 | 2.5025 | 93.2115 | 14.8628 | 48.3975 | 7.1092 | 1861.8947 | 0.0025907 | 0.00016514 | 0.0027558 | 0 | 1220.0833 | 42.0059 | 0 | 0 | 0 | 0 | 0 | 0 | -218547.8686 | -34835.1183 | -29655.5525 | 0 | 0 | 60255.4635 | 0 | 48501.4181 | 124021.6565 | 0 | 0 | -60255.4635 | 75520.2384 | 87281.0789 | 133403.3094 | 7.0522 | 0.00010079 | 0.33301 | 1.424 | 0.16392 | 1.0258 | 1.3066 | 0.36581 | 1.2761 | 9.6727e-11 | 0.54048
314.2294 | 2.5025 | 93.2115 | 14.8628 | 48.3977 | 7.1093 | 1861.9042 | 0.0025906 | 0.00016514 | 0.0027558 | 0 | 1220.0922 | 42.0064 | 0 | 0 | 0 | 0 | 0 | 0 | -218549.31 | -34835.2107 | -29655.7025 | 0 | 0 | 60256.0373 | 0 | 48501.6761 | 124022.6472 | 0 | 0 | -60256.0373 | 75520.9711 | 87281.9102 | 133405.1655 | 7.0522 | 0.00010079 | 0.33301 | 1.424 | 0.16392 | 1.0258 | 1.3066 | 0.36581 | 1.2761 | 9.6725e-11 | 0.54048
314.2479 | 2.5026 | 93.2115 | 14.862 | 48.3995 | 7.1095 | 1861.9988 | 0.0025907 | 0.00016512 | 0.0027558 | 0 | 1220.1811 | 42.0121 | 0 | 0 | 0 | 0 | 0 | 0 | -218563.7242 | -34836.1358 | -29657.202 | 0 | 0 | 60261.7753 | 0 | 48504.2563 | 124032.5541 | 0 | 0 | -60261.7753 | 75528.2978 | 87290.2227 | 133423.7276 | 7.0518 | 0.0001008 | 0.33301 | 1.424 | 0.16392 | 1.0258 | 1.3066 | 0.36581 | 1.2761 | 9.6712e-11 | 0.5405
314.2663 | 2.5027 | 93.2115 | 14.8613 | 48.4013 | 7.1098 | 1862.0935 | 0.0025904 | 0.0001651 | 0.0027555 | 0 | 1220.2701 | 42.0178 | 0 | 0 | 0 | 0 | 0 | 0 | -218578.1385 | -34837.0608 | -29658.7015 | 0 | 0 | 60267.5129 | 0 | 48506.8365 | 124042.4605 | 0 | 0 | -60267.5129 | 75535.624 | 87298.5348 | 133442.2914 | 7.0515 | 0.0001008 | 0.33301 | 1.424 | 0.16392 | 1.0258 | 1.3066 | 0.36581 | 1.2761 | 9.6698e-11 | 0.54052
314.2848 | 2.5028 | 93.2115 | 14.8605 | 48.4031 | 7.1101 | 1862.1881 | 0.0025902 | 0.00016508 | 0.0027552 | 0 | 1220.3591 | 42.0234 | 0 | 0 | 0 | 0 | 0 | 0 | -218592.552 | -34837.9858 | -29660.2009 | 0 | 0 | 60273.2503 | 0 | 48509.4165 | 124052.3664 | 0 | 0 | -60273.2503 | 75542.9498 | 87306.8465 | 133460.8568 | 7.0511 | 0.00010081 | 0.33301 | 1.424 | 0.16392 | 1.0258 | 1.3066 | 0.36581 | 1.2761 | 9.6685e-11 | 0.54054
314.4692 | 2.5037 | 93.2115 | 14.853 | 48.4213 | 7.1127 | 1863.1348 | 0.0025601 | 0.0001649 | 0.002725 | 0 | 1221.2438 | 42.0801 | 0 | 0 | 0 | 0 | 0 | 0 | -218735.8841 | -34847.1841 | -29675.1116 | 0 | 0 | 60330.6071 | 0 | 48535.0735 | 124151.3983 | 0 | 0 | -60330.6071 | 75616.3249 | 87389.9389 | 133646.6005 | 7.0475 | 0.00010086 | 0.33301 | 1.424 | 0.16392 | 1.0258 | 1.3066 | 0.36581 | 1.2761 | 9.6549e-11 | 0.54074
314.4712 | 2.5037 | 93.2115 | 14.8529 | 48.4214 | 7.1128 | 1863.1451 | 0.0025871 | 0.0001649 | 0.002752 | 0 | 1221.2535 | 42.0807 | 0 | 0 | 0 | 0 | 0 | 0 | -218737.4495 | -34847.2845 | -29675.2745 | 0 | 0 | 60331.2336 | 0 | 48535.3537 | 124152.48 | 0 | 0 | -60331.2336 | 75617.1263 | 87390.8465 | 133648.6307 | 7.0475 | 0.00010086 | 0.33301 | 1.424 | 0.16392 | 1.0258 | 1.3066 | 0.36581 | 1.2761 | 9.6547e-11 | 0.54074
314.4732 | 2.5037 | 93.2115 | 14.8528 | 48.4216 | 7.1128 | 1863.1555 | 0.0025871 | 0.0001649 | 0.002752 | 0 | 1221.2632 | 42.0814 | 0 | 0 | 0 | 0 | 0 | 0 | -218739.0231 | -34847.3855 | -29675.4382 | 0 | 0 | 60331.8601 | 0 | 48535.6354 | 124153.5617 | 0 | 0 | -60331.8601 | 75617.9263 | 87391.754 | 133650.6609 | 7.0474 | 0.00010086 | 0.33301 | 1.424 | 0.16392 | 1.0258 | 1.3066 | 0.36581 | 1.2761 | 9.6546e-11 | 0.54074
314.4753 | 2.5037 | 93.2115 | 14.8528 | 48.4218 | 7.1128 | 1863.1658 | 0.0025871 | 0.0001649 | 0.002752 | 0 | 1221.2729 | 42.082 | 0 | 0 | 0 | 0 | 0 | 0 | -218740.5968 | -34847.4865 | -29675.6019 | 0 | 0 | 60332.4866 | 0 | 48535.9171 | 124154.6434 | 0 | 0 | -60332.4866 | 75618.7263 | 87392.6616 | 133652.6912 | 7.0474 | 0.00010086 | 0.33301 | 1.424 | 0.16392 | 1.0258 | 1.3066 | 0.36581 | 1.2761 | 9.6544e-11 | 0.54074
314.4773 | 2.5037 | 93.2115 | 14.8527 | 48.422 | 7.1128 | 1863.1761 | 0.002587 | 0.00016489 | 0.0027519 | 0 | 1221.2826 | 42.0826 | 0 | 0 | 0 | 0 | 0 | 0 | -218742.1704 | -34847.5875 | -29675.7656 | 0 | 0 | 60333.113 | 0 | 48536.1987 | 124155.7251 | 0 | 0 | -60333.113 | 75619.5263 | 87393.5692 | 133654.7215 | 7.0474 | 0.00010086 | 0.33301 | 1.424 | 0.16392 | 1.0258 | 1.3066 | 0.36581 | 1.2761 | 9.6543e-11 | 0.54075
314.4793 | 2.5037 | 93.2115 | 14.8526 | 48.4222 | 7.1129 | 1863.1864 | 0.002587 | 0.00016489 | 0.0027519 | 0 | 1221.2923 | 42.0832 | 0 | 0 | 0 | 0 | 0 | 0 | -218743.744 | -34847.6885 | -29675.9293 | 0 | 0 | 60333.7395 | 0 | 48536.4804 | 124156.8067 | 0 | 0 | -60333.7395 | 75620.3263 | 87394.4767 | 133656.7518 | 7.0473 | 0.00010086 | 0.33301 | 1.424 | 0.16392 | 1.0258 | 1.3066 | 0.36581 | 1.2761 | 9.6541e-11 | 0.54075
314.4833 | 2.5038 | 93.2115 | 14.8524 | 48.4226 | 7.1129 | 1863.2071 | 0.002587 | 0.00016489 | 0.0027519 | 0 | 1221.3117 | 42.0845 | 0 | 0 | 0 | 0 | 0 | 0 | -218746.8913 | -34847.8905 | -29676.2567 | 0 | 0 | 60334.9924 | 0 | 48537.0438 | 124158.97 | 0 | 0 | -60334.9924 | 75621.9262 | 87396.2918 | 133660.8124 | 7.0472 | 0.00010086 | 0.33301 | 1.424 | 0.16392 | 1.0258 | 1.3066 | 0.36581 | 1.2761 | 9.6538e-11 | 0.54075
314.4874 | 2.5038 | 93.2115 | 14.8523 | 48.423 | 7.113 | 1863.2278 | 0.0025869 | 0.00016489 | 0.0027518 | 0 | 1221.3312 | 42.0857 | 0 | 0 | 0 | 0 | 0 | 0 | -218750.0385 | -34848.0924 | -29676.5841 | 0 | 0 | 60336.2453 | 0 | 48537.6072 | 124161.1333 | 0 | 0 | -60336.2453 | 75623.5262 | 87398.1069 | 133664.8732 | 7.0472 | 0.00010086 | 0.33301 | 1.424 | 0.16392 | 1.0258 | 1.3066 | 0.36581 | 1.2761 | 9.6536e-11 | 0.54076
314.4914 | 2.5038 | 93.2115 | 14.8521 | 48.4234 | 7.113 | 1863.2484 | 0.0025869 | 0.00016488 | 0.0027517 | 0 | 1221.3506 | 42.0869 | 0 | 0 | 0 | 0 | 0 | 0 | -218753.1857 | -34848.2944 | -29676.9115 | 0 | 0 | 60337.4982 | 0 | 48538.1705 | 124163.2966 | 0 | 0 | -60337.4982 | 75625.1261 | 87399.9219 | 133668.934 | 7.0471 | 0.00010087 | 0.33301 | 1.424 | 0.16392 | 1.0258 | 1.3066 | 0.36581 | 1.2761 | 9.6533e-11 | 0.54076
314.5317 | 2.504 | 93.2115 | 14.8505 | 48.4274 | 7.1136 | 1863.4551 | 0.002587 | 0.00016484 | 0.0027518 | 0 | 1221.5449 | 42.0993 | 0 | 0 | 0 | 0 | 0 | 0 | -218784.6598 | -34850.3142 | -29680.1857 | 0 | 0 | 60350.0263 | 0 | 48543.8045 | 124184.928 | 0 | 0 | -60350.0263 | 75641.1235 | 87418.0713 | 133709.5464 | 7.0463 | 0.00010088 | 0.33301 | 1.424 | 0.16392 | 1.0258 | 1.3066 | 0.36581 | 1.2761 | 9.6503e-11 | 0.54081
314.572 | 2.5042 | 93.2115 | 14.8488 | 48.4314 | 7.1142 | 1863.6618 | 0.0025864 | 0.0001648 | 0.0027512 | 0 | 1221.7391 | 42.1117 | 0 | 0 | 0 | 0 | 0 | 0 | -218816.1345 | -34852.3341 | -29683.46 | 0 | 0 | 60362.5529 | 0 | 48549.4386 | 124206.557 | 0 | 0 | -60362.5529 | 75657.1184 | 87436.2185 | 133750.1666 | 7.0455 | 0.00010089 | 0.33301 | 1.424 | 0.16392 | 1.0258 | 1.3066 | 0.36581 | 1.2761 | 9.6473e-11 | 0.54085
314.6123 | 2.5044 | 93.2115 | 14.8472 | 48.4353 | 7.1148 | 1863.8684 | 0.0025858 | 0.00016477 | 0.0027506 | 0 | 1221.9334 | 42.1241 | 0 | 0 | 0 | 0 | 0 | 0 | -218847.6056 | -34854.3538 | -29686.7339 | 0 | 0 | 60375.0781 | 0 | 48555.072 | 124228.1836 | 0 | 0 | -60375.0781 | 75673.1116 | 87454.3636 | 133790.7946 | 7.0447 | 0.0001009 | 0.33301 | 1.424 | 0.16392 | 1.0258 | 1.3066 | 0.36581 | 1.2761 | 9.6444e-11 | 0.54089
314.6689 | 2.5047 | 93.2115 | 14.8449 | 48.4409 | 7.1156 | 1864.1587 | 0.0025894 | 0.00016471 | 0.0027541 | 0 | 1222.2064 | 42.1414 | 0 | 0 | 0 | 0 | 0 | 0 | -218891.8263 | -34857.1916 | -29691.3342 | 0 | 0 | 60392.6626 | 0 | 48562.9877 | 124258.546 | 0 | 0 | -60392.6626 | 75695.5583 | 87479.838 | 133847.8544 | 7.0436 | 0.00010091 | 0.33301 | 1.424 | 0.16392 | 1.0258 | 1.3066 | 0.36581 | 1.2761 | 9.6402e-11 | 0.54095
314.7125 | 2.5049 | 93.2115 | 14.8431 | 48.4452 | 7.1162 | 1864.3811 | 0.0025554 | 0.00016467 | 0.0027201 | 0 | 1222.4154 | 42.1548 | 0 | 0 | 0 | 0 | 0 | 0 | -218925.6881 | -34859.3647 | -29694.8568 | 0 | 0 | 60406.2034 | 0 | 48569.049 | 124281.9264 | 0 | 0 | -60406.2034 | 75712.8773 | 87499.4544 | 133891.8097 | 7.0428 | 0.00010093 | 0.33301 | 1.424 | 0.16392 | 1.0258 | 1.3066 | 0.36581 | 1.2761 | 9.637e-11 | 0.541
314.7434 | 2.5051 | 93.2115 | 14.8419 | 48.4482 | 7.1167 | 1864.5389 | 0.0025839 | 0.00016465 | 0.0027485 | 0 | 1222.5637 | 42.1643 | 0 | 0 | 0 | 0 | 0 | 0 | -218949.7124 | -34860.9064 | -29697.356 | 0 | 0 | 60415.8186 | 0 | 48573.3495 | 124298.5284 | 0 | 0 | -60415.8186 | 75725.1789 | 87513.384 | 133923.0311 | 7.0422 | 0.00010094 | 0.33301 | 1.424 | 0.16392 | 1.0258 | 1.3066 | 0.36581 | 1.2761 | 9.6347e-11 | 0.54104
314.7744 | 2.5052 | 93.2115 | 14.8406 | 48.4513 | 7.1171 | 1864.6975 | 0.0025833 | 0.00016462 | 0.0027479 | 0 | 1222.7128 | 42.1738 | 0 | 0 | 0 | 0 | 0 | 0 | -218973.8688 | -34862.4567 | -29699.869 | 0 | 0 | 60425.433 | 0 | 48577.6736 | 124315.1288 | 0 | 0 | -60425.433 | 75737.4553 | 87527.3122 | 133954.2571 | 7.0416 | 0.00010094 | 0.33301 | 1.424 | 0.16392 | 1.0258 | 1.3066 | 0.36581 | 1.2761 | 9.6324e-11 | 0.54107
314.8053 | 2.5054 | 93.2115 | 14.8394 | 48.4543 | 7.1176 | 1864.8561 | 0.0025828 | 0.00016459 | 0.0027474 | 0 | 1222.8619 | 42.1833 | 0 | 0 | 0 | 0 | 0 | 0 | -218998.0223 | -34864.0067 | -29702.3817 | 0 | 0 | 60435.0465 | 0 | 48581.9971 | 124331.7279 | 0 | 0 | -60435.0465 | 75749.7307 | 87541.2393 | 133985.4877 | 7.041 | 0.00010095 | 0.33301 | 1.424 | 0.16392 | 1.0258 | 1.3066 | 0.36581 | 1.2761 | 9.6301e-11 | 0.5411
314.8672 | 2.5057 | 93.2115 | 14.8369 | 48.4604 | 7.1185 | 1865.1733 | 0.0025825 | 0.00016453 | 0.002747 | 0 | 1223.16 | 42.2023 | 0 | 0 | 0 | 0 | 0 | 0 | -219046.3283 | -34867.1067 | -29707.4069 | 0 | 0 | 60454.271 | 0 | 48590.6441 | 124364.9217 | 0 | 0 | -60454.271 | 75774.2776 | 87569.0896 | 134047.9626 | 7.0398 | 0.00010097 | 0.33301 | 1.424 | 0.16392 | 1.0258 | 1.3066 | 0.36581 | 1.2761 | 9.6256e-11 | 0.54117
314.9291 | 2.506 | 93.2115 | 14.8344 | 48.4664 | 7.1194 | 1865.4904 | 0.0025816 | 0.00016447 | 0.0027461 | 0 | 1223.4582 | 42.2213 | 0 | 0 | 0 | 0 | 0 | 0 | -219094.6313 | -34870.2065 | -29712.4318 | 0 | 0 | 60473.492 | 0 | 48599.2905 | 124398.11 | 0 | 0 | -60473.492 | 75798.8195 | 87596.9349 | 134110.4559 | 7.0386 | 0.00010099 | 0.33301 | 1.424 | 0.16392 | 1.0258 | 1.3066 | 0.36581 | 1.2761 | 9.621e-11 | 0.54124
314.991 | 2.5063 | 93.2115 | 14.8318 | 48.4725 | 7.1203 | 1865.8075 | 0.0025807 | 0.00016441 | 0.0027451 | 0 | 1223.7563 | 42.2403 | 0 | 0 | 0 | 0 | 0 | 0 | -219142.9255 | -34873.3058 | -29717.4558 | 0 | 0 | 60492.7096 | 0 | 48607.9353 | 124431.2926 | 0 | 0 | -60492.7096 | 75823.3573 | 87624.7753 | 134172.9675 | 7.0374 | 0.000101 | 0.33301 | 1.424 | 0.16392 | 1.0258 | 1.3066 | 0.36581 | 1.2761 | 9.6165e-11 | 0.5413
315.0564 | 2.5066 | 93.2115 | 14.8292 | 48.4789 | 7.1212 | 1866.1427 | 0.0025863 | 0.00016434 | 0.0027506 | 0 | 1224.0714 | 42.2604 | 0 | 0 | 0 | 0 | 0 | 0 | -219193.9799 | -34876.5822 | -29722.767 | 0 | 0 | 60512.9997 | 0 | 48617.0742 | 124466.3277 | 0 | 0 | -60512.9997 | 75849.2535 | 87654.1693 | 134238.9998 | 7.0362 | 0.00010102 | 0.33301 | 1.424 | 0.16392 | 1.0258 | 1.3066 | 0.36581 | 1.2761 | 9.6117e-11 | 0.54137
315.1218 | 2.507 | 93.2115 | 14.8266 | 48.4852 | 7.1221 | 1866.4778 | 0.0025788 | 0.00016428 | 0.0027431 | 0 | 1224.3865 | 42.2804 | 0 | 0 | 0 | 0 | 0 | 0 | -219245.0252 | -34879.858 | -29728.0772 | 0 | 0 | 60533.286 | 0 | 48626.2115 | 124501.3568 | 0 | 0 | -60533.286 | 75875.1453 | 87683.5578 | 134305.0526 | 7.0349 | 0.00010104 | 0.33301 | 1.424 | 0.16392 | 1.0258 | 1.3066 | 0.36581 | 1.2761 | 9.6069e-11 | 0.54144
315.1871 | 2.5073 | 93.2115 | 14.8239 | 48.4916 | 7.1231 | 1866.8125 | 0.0025779 | 0.00016421 | 0.0027421 | 0 | 1224.7011 | 42.3005 | 0 | 0 | 0 | 0 | 0 | 0 | -219295.9963 | -34883.1291 | -29733.3797 | 0 | 0 | 60553.5684 | 0 | 48635.3355 | 124536.3799 | 0 | 0 | -60553.5684 | 75901.0443 | 87712.9408 | 134371.1258 | 7.0336 | 0.00010106 | 0.33301 | 1.424 | 0.16392 | 1.0258 | 1.3066 | 0.36581 | 1.2761 | 9.6021e-11 | 0.54151
315.2871 | 2.5078 | 93.2115 | 14.8199 | 48.5014 | 7.1245 | 1867.324 | 0.0025771 | 0.00016412 | 0.0027412 | 0 | 1225.182 | 42.3311 | 0 | 0 | 0 | 0 | 0 | 0 | -219373.9068 | -34888.129 | -29741.4846 | 0 | 0 | 60584.5666 | 0 | 48649.2818 | 124589.9073 | 0 | 0 | -60584.5666 | 75940.6255 | 87757.8475 | 134472.171 | 7.0317 | 0.00010109 | 0.33301 | 1.424 | 0.16392 | 1.0258 | 1.3066 | 0.36581 | 1.2761 | 9.5948e-11 | 0.54162
315.387 | 2.5083 | 93.2115 | 14.8159 | 48.5111 | 7.1259 | 1867.8354 | 0.002547 | 0.00016402 | 0.002711 | 0 | 1225.6602 | 42.3617 | 0 | 0 | 0 | 0 | 0 | 0 | -219451.3721 | -34893.1003 | -29749.5433 | 0 | 0 | 60615.5556 | 0 | 48663.1483 | 124643.42 | 0 | 0 | -60615.5556 | 75980.2717 | 87802.7411 | 134573.2639 | 7.0298 | 0.00010111 | 0.33301 | 1.424 | 0.16392 | 1.0258 | 1.3066 | 0.36581 | 1.2761 | 9.5875e-11 | 0.54173
315.3893 | 2.5083 | 93.2115 | 14.8158 | 48.5114 | 7.126 | 1867.8473 | 0.0025737 | 0.00016402 | 0.0027377 | 0 | 1225.6713 | 42.3624 | 0 | 0 | 0 | 0 | 0 | 0 | -219453.1761 | -34893.216 | -29749.7309 | 0 | 0 | 60616.2776 | 0 | 48663.4712 | 124644.6667 | 0 | 0 | -60616.2776 | 75981.1954 | 87803.787 | 134575.6198 | 7.0297 | 0.00010111 | 0.33301 | 1.424 | 0.16392 | 1.0258 | 1.3066 | 0.36581 | 1.2761 | 9.5873e-11 | 0.54173
315.3917 | 2.5083 | 93.2115 | 14.8157 | 48.5116 | 7.126 | 1867.8592 | 0.0025737 | 0.00016401 | 0.0027377 | 0 | 1225.6825 | 42.3631 | 0 | 0 | 0 | 0 | 0 | 0 | -219454.9894 | -34893.3324 | -29749.9196 | 0 | 0 | 60616.9995 | 0 | 48663.7958 | 124645.9133 | 0 | 0 | -60616.9995 | 75982.1174 | 87804.8328 | 134577.9758 | 7.0297 | 0.00010112 | 0.33301 | 1.424 | 0.16392 | 1.0258 | 1.3066 | 0.36581 | 1.2761 | 9.5871e-11 | 0.54173
315.394 | 2.5083 | 93.2115 | 14.8156 | 48.5118 | 7.126 | 1867.8711 | 0.0025736 | 0.00016401 | 0.0027377 | 0 | 1225.6937 | 42.3638 | 0 | 0 | 0 | 0 | 0 | 0 | -219456.8027 | -34893.4488 | -29750.1082 | 0 | 0 | 60617.7214 | 0 | 48664.1204 | 124647.1599 | 0 | 0 | -60617.7214 | 75983.0395 | 87805.8786 | 134580.3318 | 7.0296 | 0.00010112 | 0.33301 | 1.424 | 0.16392 | 1.0258 | 1.3066 | 0.36581 | 1.2761 | 9.5869e-11 | 0.54174
315.3963 | 2.5083 | 93.2115 | 14.8155 | 48.512 | 7.1261 | 1867.883 | 0.0025736 | 0.00016401 | 0.0027376 | 0 | 1225.7049 | 42.3646 | 0 | 0 | 0 | 0 | 0 | 0 | -219458.616 | -34893.5651 | -29750.2969 | 0 | 0 | 60618.4433 | 0 | 48664.445 | 124648.4065 | 0 | 0 | -60618.4433 | 75983.9615 | 87806.9244 | 134582.6878 | 7.0296 | 0.00010112 | 0.33301 | 1.424 | 0.16392 | 1.0258 | 1.3066 | 0.36581 | 1.2761 | 9.5868e-11 | 0.54174
315.3987 | 2.5083 | 93.2115 | 14.8154 | 48.5123 | 7.1261 | 1867.8949 | 0.0025736 | 0.00016401 | 0.0027376 | 0 | 1225.7161 | 42.3653 | 0 | 0 | 0 | 0 | 0 | 0 | -219460.4293 | -34893.6815 | -29750.4855 | 0 | 0 | 60619.1651 | 0 | 48664.7696 | 124649.6531 | 0 | 0 | -60619.1651 | 75984.8835 | 87807.9702 | 134585.0439 | 7.0296 | 0.00010112 | 0.33301 | 1.424 | 0.16392 | 1.0258 | 1.3066 | 0.36581 | 1.2761 | 9.5866e-11 | 0.54174
315.4033 | 2.5084 | 93.2115 | 14.8152 | 48.5127 | 7.1262 | 1867.9187 | 0.0025735 | 0.000164 | 0.0027376 | 0 | 1225.7385 | 42.3667 | 0 | 0 | 0 | 0 | 0 | 0 | -219464.0559 | -34893.9142 | -29750.8628 | 0 | 0 | 60620.6089 | 0 | 48665.4188 | 124652.1462 | 0 | 0 | -60620.6089 | 75986.7275 | 87810.0618 | 134589.756 | 7.0295 | 0.00010112 | 0.33301 | 1.424 | 0.16392 | 1.0258 | 1.3066 | 0.36581 | 1.2761 | 9.5863e-11 | 0.54175
315.408 | 2.5084 | 93.2115 | 14.815 | 48.5132 | 7.1262 | 1867.9425 | 0.0025735 | 0.000164 | 0.0027375 | 0 | 1225.7608 | 42.3681 | 0 | 0 | 0 | 0 | 0 | 0 | -219467.6825 | -34894.147 | -29751.24 | 0 | 0 | 60622.0527 | 0 | 48666.0679 | 124654.6394 | 0 | 0 | -60622.0527 | 75988.5714 | 87812.1533 | 134594.4683 | 7.0294 | 0.00010112 | 0.33301 | 1.424 | 0.16392 | 1.0258 | 1.3066 | 0.36581 | 1.2761 | 9.5859e-11 | 0.54175
315.4126 | 2.5084 | 93.2115 | 14.8148 | 48.5136 | 7.1263 | 1867.9663 | 0.0025734 | 0.00016399 | 0.0027374 | 0 | 1225.7832 | 42.3695 | 0 | 0 | 0 | 0 | 0 | 0 | -219471.309 | -34894.3797 | -29751.6173 | 0 | 0 | 60623.4964 | 0 | 48666.7171 | 124657.1325 | 0 | 0 | -60623.4964 | 75990.4154 | 87814.2448 | 134599.1807 | 7.0293 | 0.00010112 | 0.33301 | 1.424 | 0.16392 | 1.0258 | 1.3066 | 0.36581 | 1.2761 | 9.5856e-11 | 0.54176
315.4592 | 2.5086 | 93.2115 | 14.8129 | 48.5182 | 7.127 | 1868.2045 | 0.0025735 | 0.00016395 | 0.0027375 | 0 | 1226.0071 | 42.3838 | 0 | 0 | 0 | 0 | 0 | 0 | -219507.5771 | -34896.7072 | -29755.3902 | 0 | 0 | 60637.9326 | 0 | 48673.2092 | 124682.0616 | 0 | 0 | -60637.9326 | 76008.8524 | 87835.1584 | 134646.3101 | 7.0284 | 0.00010113 | 0.33301 | 1.424 | 0.16392 | 1.0258 | 1.3066 | 0.36581 | 1.2761 | 9.5822e-11 | 0.54181
315.5058 | 2.5089 | 93.2115 | 14.8111 | 48.5227 | 7.1276 | 1868.4426 | 0.0025729 | 0.0001639 | 0.0027368 | 0 | 1226.231 | 42.3981 | 0 | 0 | 0 | 0 | 0 | 0 | -219543.846 | -34899.0347 | -29759.1633 | 0 | 0 | 60652.3668 | 0 | 48679.7015 | 124706.9875 | 0 | 0 | -60652.3668 | 76027.286 | 87856.0691 | 134693.4499 | 7.0275 | 0.00010115 | 0.33301 | 1.424 | 0.16392 | 1.0258 | 1.3066 | 0.36581 | 1.2761 | 9.5788e-11 | 0.54186
315.5523 | 2.5091 | 93.2115 | 14.8092 | 48.5272 | 7.1283 | 1868.6807 | 0.0025722 | 0.00016386 | 0.002736 | 0 | 1226.4548 | 42.4123 | 0 | 0 | 0 | 0 | 0 | 0 | -219580.1099 | -34901.362 | -29762.9358 | 0 | 0 | 60666.799 | 0 | 48686.1928 | 124731.9101 | 0 | 0 | -60666.799 | 76045.7173 | 87876.977 | 134740.6 | 7.0266 | 0.00010116 | 0.33301 | 1.424 | 0.16392 | 1.0258 | 1.3066 | 0.36581 | 1.2761 | 9.5753e-11 | 0.54191
315.5955 | 2.5093 | 93.2115 | 14.8075 | 48.5315 | 7.1289 | 1868.9005 | 0.0025473 | 0.00016382 | 0.0027111 | 0 | 1226.6614 | 42.4256 | 0 | 0 | 0 | 0 | 0 | 0 | -219613.5824 | -34903.5101 | -29766.4179 | 0 | 0 | 60680.1835 | 0 | 48692.1845 | 124755.0233 | 0 | 0 | -60680.1835 | 76062.8388 | 87896.3669 | 134784.3421 | 7.0258 | 0.00010117 | 0.33301 | 1.424 | 0.16392 | 1.0258 | 1.3066 | 0.36581 | 1.2761 | 9.5722e-11 | 0.54195
315.629 | 2.5095 | 93.2115 | 14.8061 | 48.5348 | 7.1294 | 1869.0707 | 0.0025709 | 0.0001638 | 0.0027347 | 0 | 1226.8214 | 42.4358 | 0 | 0 | 0 | 0 | 0 | 0 | -219639.4938 | -34905.1729 | -29769.1134 | 0 | 0 | 60690.5448 | 0 | 48696.8228 | 124772.9156 | 0 | 0 | -60690.5448 | 76076.0928 | 87911.3772 | 134818.2141 | 7.0251 | 0.00010118 | 0.33301 | 1.424 | 0.16392 | 1.0258 | 1.3066 | 0.36581 | 1.2761 | 9.5697e-11 | 0.54199
315.6624 | 2.5097 | 93.2115 | 14.8048 | 48.538 | 7.1299 | 1869.2416 | 0.0025703 | 0.00016376 | 0.0027341 | 0 | 1226.982 | 42.446 | 0 | 0 | 0 | 0 | 0 | 0 | -219665.5241 | -34906.8434 | -29771.8213 | 0 | 0 | 60700.9051 | 0 | 48701.4823 | 124790.806 | 0 | 0 | -60700.9051 | 76089.3238 | 87926.3861 | 134852.0913 | 7.0245 | 0.00010119 | 0.33301 | 1.424 | 0.16392 | 1.0258 | 1.3066 | 0.36581 | 1.2761 | 9.5673e-11 | 0.54202
315.6958 | 2.5098 | 93.2115 | 14.8034 | 48.5413 | 7.1304 | 1869.4125 | 0.0025698 | 0.00016373 | 0.0027336 | 0 | 1227.1427 | 42.4563 | 0 | 0 | 0 | 0 | 0 | 0 | -219691.5512 | -34908.5137 | -29774.5289 | 0 | 0 | 60711.2643 | 0 | 48706.1412 | 124808.6948 | 0 | 0 | -60711.2643 | 76102.5536 | 87941.3934 | 134885.974 | 7.0238 | 0.0001012 | 0.33301 | 1.424 | 0.16392 | 1.0258 | 1.3066 | 0.36581 | 1.2761 | 9.5648e-11 | 0.54206
315.7627 | 2.5102 | 93.2115 | 14.8007 | 48.5478 | 7.1313 | 1869.7543 | 0.0025695 | 0.00016367 | 0.0027332 | 0 | 1227.464 | 42.4767 | 0 | 0 | 0 | 0 | 0 | 0 | -219743.6043 | -34911.8542 | -29779.944 | 0 | 0 | 60731.9797 | 0 | 48715.4589 | 124844.4674 | 0 | 0 | -60731.9797 | 76129.0085 | 87971.4036 | 134953.7552 | 7.0226 | 0.00010122 | 0.33301 | 1.424 | 0.16392 | 1.0258 | 1.3066 | 0.36581 | 1.2761 | 9.5599e-11 | 0.54213
315.8296 | 2.5105 | 93.2115 | 14.798 | 48.5543 | 7.1323 | 1870.096 | 0.0025685 | 0.0001636 | 0.0027321 | 0 | 1227.7853 | 42.4972 | 0 | 0 | 0 | 0 | 0 | 0 | -219795.6536 | -34915.1944 | -29785.3586 | 0 | 0 | 60752.6911 | 0 | 48724.7759 | 124880.2333 | 0 | 0 | -60752.6911 | 76155.4574 | 88001.408 | 135021.5578 | 7.0213 | 0.00010124 | 0.33301 | 1.424 | 0.16392 | 1.0258 | 1.3066 | 0.36581 | 1.2761 | 9.555e-11 | 0.5422
315.8965 | 2.5108 | 93.2115 | 14.7954 | 48.5608 | 7.1332 | 1870.4377 | 0.0025675 | 0.00016354 | 0.0027311 | 0 | 1228.1065 | 42.5177 | 0 | 0 | 0 | 0 | 0 | 0 | -219847.6926 | -34918.534 | -29790.7722 | 0 | 0 | 60773.3984 | 0 | 48734.0911 | 124915.9926 | 0 | 0 | -60773.3984 | 76181.9015 | 88031.4064 | 135089.3817 | 7.02 | 0.00010125 | 0.33301 | 1.424 | 0.16392 | 1.0258 | 1.3066 | 0.36581 | 1.2761 | 9.5501e-11 | 0.54228
315.9636 | 2.5111 | 93.2115 | 14.7927 | 48.5673 | 7.1342 | 1870.781 | 0.0025736 | 0.00016347 | 0.002737 | 0 | 1228.4293 | 42.5382 | 0 | 0 | 0 | 0 | 0 | 0 | -219899.9919 | -34921.8903 | -29796.2128 | 0 | 0 | 60794.1809 | 0 | 48743.4528 | 124951.8825 | 0 | 0 | -60794.1809 | 76208.4297 | 88061.5139 | 135157.4872 | 7.0187 | 0.00010127 | 0.33301 | 1.424 | 0.16392 | 1.0258 | 1.3066 | 0.36581 | 1.2761 | 9.5452e-11 | 0.54235
315.9729 | 2.5112 | 93.2115 | 14.7923 | 48.5682 | 7.1343 | 1870.8285 | 0.0025369 | 0.00016346 | 0.0027003 | 0 | 1228.4739 | 42.541 | 0 | 0 | 0 | 0 | 0 | 0 | -219907.219 | -34922.3541 | -29796.9647 | 0 | 0 | 60797.0694 | 0 | 48744.7465 | 124956.8708 | 0 | 0 | -60797.0694 | 76212.1243 | 88065.6984 | 135166.9557 | 7.0185 | 0.00010128 | 0.33301 | 1.424 | 0.16392 | 1.0258 | 1.3066 | 0.36581 | 1.2761 | 9.5445e-11 | 0.54236
315.9823 | 2.5112 | 93.2115 | 14.7919 | 48.5691 | 7.1344 | 1870.8759 | 0.0025652 | 0.00016345 | 0.0027286 | 0 | 1228.5184 | 42.5439 | 0 | 0 | 0 | 0 | 0 | 0 | -219914.4344 | -34922.8171 | -29797.7153 | 0 | 0 | 60799.9578 | 0 | 48746.0381 | 124961.8589 | 0 | 0 | -60799.9578 | 76215.8208 | 88069.8829 | 135176.4246 | 7.0184 | 0.00010128 | 0.33301 | 1.424 | 0.16392 | 1.0258 | 1.3066 | 0.36581 | 1.2761 | 9.5439e-11 | 0.54237
315.9916 | 2.5113 | 93.2115 | 14.7915 | 48.57 | 7.1346 | 1870.9235 | 0.002565 | 0.00016344 | 0.0027285 | 0 | 1228.5632 | 42.5468 | 0 | 0 | 0 | 0 | 0 | 0 | -219921.6899 | -34923.2827 | -29798.4701 | 0 | 0 | 60802.8462 | 0 | 48747.3369 | 124966.8468 | 0 | 0 | -60802.8462 | 76219.51 | 88074.0672 | 135185.894 | 7.0182 | 0.00010128 | 0.33301 | 1.424 | 0.16392 | 1.0258 | 1.3066 | 0.36581 | 1.2761 | 9.5432e-11 | 0.54238
316.0103 | 2.5114 | 93.2115 | 14.7908 | 48.5718 | 7.1348 | 1871.0188 | 0.0025649 | 0.00016343 | 0.0027284 | 0 | 1228.6528 | 42.5525 | 0 | 0 | 0 | 0 | 0 | 0 | -219936.2007 | -34924.214 | -29799.9796 | 0 | 0 | 60808.6226 | 0 | 48749.9343 | 124976.8224 | 0 | 0 | -60808.6226 | 76226.888 | 88082.4355 | 135204.8339 | 7.0178 | 0.00010129 | 0.33301 | 1.424 | 0.16392 | 1.0258 | 1.3066 | 0.36581 | 1.2761 | 9.5418e-11 | 0.5424
316.0289 | 2.5115 | 93.2115 | 14.79 | 48.5736 | 7.1351 | 1871.1141 | 0.0025647 | 0.00016341 | 0.0027281 | 0 | 1228.7424 | 42.5582 | 0 | 0 | 0 | 0 | 0 | 0 | -219950.7113 | -34925.1452 | -29801.4891 | 0 | 0 | 60814.3987 | 0 | 48752.5318 | 124986.7974 | 0 | 0 | -60814.3987 | 76234.2656 | 88090.8033 | 135223.7756 | 7.0175 | 0.00010129 | 0.33301 | 1.424 | 0.16392 | 1.0258 | 1.3066 | 0.36581 | 1.2761 | 9.5405e-11 | 0.54242
316.1063 | 2.5119 | 93.2115 | 14.7869 | 48.5811 | 7.1362 | 1871.5094 | 0.002565 | 0.00016333 | 0.0027284 | 0 | 1229.1139 | 42.5818 | 0 | 0 | 0 | 0 | 0 | 0 | -220010.9113 | -34929.0085 | -29807.7517 | 0 | 0 | 60838.3552 | 0 | 48763.3078 | 125028.1691 | 0 | 0 | -60838.3552 | 76264.8613 | 88125.5088 | 135302.3649 | 7.016 | 0.00010131 | 0.33301 | 1.424 | 0.16392 | 1.0258 | 1.3066 | 0.36581 | 1.2761 | 9.5348e-11 | 0.5425
316.1838 | 2.5122 | 93.2115 | 14.7838 | 48.5886 | 7.1373 | 1871.9046 | 0.0025635 | 0.00016326 | 0.0027268 | 0 | 1229.4855 | 42.6055 | 0 | 0 | 0 | 0 | 0 | 0 | -220071.1107 | -34932.8718 | -29814.0142 | 0 | 0 | 60862.3063 | 0 | 48774.0837 | 125069.532 | 0 | 0 | -60862.3063 | 76295.4483 | 88160.2064 | 135380.9829 | 7.0145 | 0.00010133 | 0.33301 | 1.424 | 0.16392 | 1.0258 | 1.3066 | 0.36581 | 1.2761 | 9.5292e-11 | 0.54258
316.2736 | 2.5127 | 93.2115 | 14.7802 | 48.5973 | 7.1386 | 1872.3632 | 0.0025629 | 0.00016317 | 0.0027261 | 0 | 1229.9167 | 42.633 | 0 | 0 | 0 | 0 | 0 | 0 | -220140.9623 | -34937.3545 | -29821.2808 | 0 | 0 | 60890.0958 | 0 | 48786.5874 | 125117.5247 | 0 | 0 | -60890.0958 | 76330.9374 | 88200.4649 | 135472.2591 | 7.0128 | 0.00010136 | 0.33301 | 1.424 | 0.16392 | 1.0258 | 1.3066 | 0.36581 | 1.2761 | 9.5226e-11 | 0.54268
316.3635 | 2.5131 | 93.2115 | 14.7766 | 48.606 | 7.1399 | 1872.8216 | 0.0025611 | 0.00016308 | 0.0027242 | 0 | 1230.3478 | 42.6604 | 0 | 0 | 0 | 0 | 0 | 0 | -220210.7985 | -34941.8362 | -29828.5458 | 0 | 0 | 60917.878 | 0 | 48799.0883 | 125165.5055 | 0 | 0 | -60917.878 | 76366.4172 | 88240.7127 | 135563.5739 | 7.0111 | 0.00010138 | 0.33301 | 1.424 | 0.16392 | 1.0258 | 1.3066 | 0.36581 | 1.2761 | 9.516e-11 | 0.54277
316.527 | 2.5139 | 93.2115 | 14.7701 | 48.6218 | 7.1422 | 1873.6559 | 0.0025297 | 0.00016292 | 0.0026926 | 0 | 1231.1275 | 42.7103 | 0 | 0 | 0 | 0 | 0 | 0 | -220337.1174 | -34949.9427 | -29841.6866 | 0 | 0 | 60968.4213 | 0 | 48821.6998 | 125252.798 | 0 | 0 | -60968.4213 | 76431.0981 | 88313.9344 | 135729.8618 | 7.0079 | 0.00010143 | 0.33301 | 1.424 | 0.16392 | 1.0258 | 1.3066 | 0.36581 | 1.2761 | 9.5041e-11 | 0.54295
316.5289 | 2.5139 | 93.2115 | 14.77 | 48.622 | 7.1422 | 1873.6656 | 0.002557 | 0.00016292 | 0.0027199 | 0 | 1231.1365 | 42.7109 | 0 | 0 | 0 | 0 | 0 | 0 | -220338.5797 | -34950.0365 | -29841.8388 | 0 | 0 | 60969.0066 | 0 | 48821.9616 | 125253.8088 | 0 | 0 | -60969.0066 | 76431.8473 | 88314.7823 | 135731.7887 | 7.0079 | 0.00010143 | 0.33301 | 1.424 | 0.16392 | 1.0258 | 1.3066 | 0.36581 | 1.2761 | 9.504e-11 | 0.54295
316.5308 | 2.5139 | 93.2115 | 14.77 | 48.6222 | 7.1422 | 1873.6751 | 0.0025279 | 0.00016292 | 0.0026908 | 0 | 1231.1455 | 42.7115 | 0 | 0 | 0 | 0 | 0 | 0 | -220340.0415 | -34950.1303 | -29841.9908 | 0 | 0 | 60969.5919 | 0 | 48822.2232 | 125254.8197 | 0 | 0 | -60969.5919 | 76432.5965 | 88315.6302 | 135733.7156 | 7.0079 | 0.00010143 | 0.33301 | 1.424 | 0.16392 | 1.0258 | 1.3066 | 0.36581 | 1.2761 | 9.5039e-11 | 0.54295
316.5327 | 2.514 | 93.2115 | 14.7699 | 48.6224 | 7.1423 | 1873.6848 | 0.002557 | 0.00016292 | 0.0027199 | 0 | 1231.1545 | 42.7121 | 0 | 0 | 0 | 0 | 0 | 0 | -220341.5033 | -34950.2241 | -29842.1429 | 0 | 0 | 60970.1772 | 0 | 48822.4849 | 125255.8306 | 0 | 0 | -60970.1772 | 76433.3457 | 88316.4781 | 135735.6425 | 7.0078 | 0.00010143 | 0.33301 | 1.424 | 0.16392 | 1.0258 | 1.3066 | 0.36581 | 1.2761 | 9.5037e-11 | 0.54295
316.5346 | 2.514 | 93.2115 | 14.7698 | 48.6225 | 7.1423 | 1873.6944 | 0.0025569 | 0.00016291 | 0.0027199 | 0 | 1231.1636 | 42.7126 | 0 | 0 | 0 | 0 | 0 | 0 | -220342.9734 | -34950.3185 | -29842.2958 | 0 | 0 | 60970.7625 | 0 | 48822.7481 | 125256.8414 | 0 | 0 | -60970.7625 | 76434.0934 | 88317.326 | 135737.5694 | 7.0078 | 0.00010143 | 0.33301 | 1.424 | 0.16392 | 1.0258 | 1.3066 | 0.36581 | 1.2761 | 9.5036e-11 | 0.54296
316.5365 | 2.514 | 93.2115 | 14.7697 | 48.6227 | 7.1423 | 1873.7041 | 0.0025569 | 0.00016291 | 0.0027198 | 0 | 1231.1727 | 42.7132 | 0 | 0 | 0 | 0 | 0 | 0 | -220344.4435 | -34950.4128 | -29842.4488 | 0 | 0 | 60971.3478 | 0 | 48823.0112 | 125257.8523 | 0 | 0 | -60971.3478 | 76434.8411 | 88318.1739 | 135739.4963 | 7.0078 | 0.00010143 | 0.33301 | 1.424 | 0.16392 | 1.0258 | 1.3066 | 0.36581 | 1.2761 | 9.5034e-11 | 0.54296
316.5402 | 2.514 | 93.2115 | 14.7696 | 48.6231 | 7.1424 | 1873.7234 | 0.0025569 | 0.00016291 | 0.0027198 | 0 | 1231.1908 | 42.7144 | 0 | 0 | 0 | 0 | 0 | 0 | -220347.3838 | -34950.6015 | -29842.7547 | 0 | 0 | 60972.5184 | 0 | 48823.5375 | 125259.874 | 0 | 0 | -60972.5184 | 76436.3364 | 88319.8697 | 135743.3502 | 7.0077 | 0.00010143 | 0.33301 | 1.424 | 0.16392 | 1.0258 | 1.3066 | 0.36581 | 1.2761 | 9.5032e-11 | 0.54296
316.544 | 2.514 | 93.2115 | 14.7694 | 48.6235 | 7.1424 | 1873.7427 | 0.0025568 | 0.0001629 | 0.0027197 | 0 | 1231.209 | 42.7155 | 0 | 0 | 0 | 0 | 0 | 0 | -220350.324 | -34950.7902 | -29843.0605 | 0 | 0 | 60973.6889 | 0 | 48824.0639 | 125261.8956 | 0 | 0 | -60973.6889 | 76437.8318 | 88321.5655 | 135747.2042 | 7.0076 | 0.00010143 | 0.33301 | 1.424 | 0.16392 | 1.0258 | 1.3066 | 0.36581 | 1.2761 | 9.5029e-11 | 0.54297
316.5478 | 2.514 | 93.2115 | 14.7693 | 48.6238 | 7.1425 | 1873.762 | 0.0025568 | 0.0001629 | 0.0027197 | 0 | 1231.2271 | 42.7167 | 0 | 0 | 0 | 0 | 0 | 0 | -220353.2643 | -34950.9789 | -29843.3664 | 0 | 0 | 60974.8595 | 0 | 48824.5902 | 125263.9173 | 0 | 0 | -60974.8595 | 76439.3271 | 88323.2612 | 135751.0582 | 7.0075 | 0.00010143 | 0.33301 | 1.424 | 0.16392 | 1.0258 | 1.3066 | 0.36581 | 1.2761 | 9.5026e-11 | 0.54297
316.5857 | 2.5142 | 93.2115 | 14.7678 | 48.6275 | 7.143 | 1873.955 | 0.0025569 | 0.00016286 | 0.0027198 | 0 | 1231.4086 | 42.7283 | 0 | 0 | 0 | 0 | 0 | 0 | -220382.6683 | -34952.8659 | -29846.4253 | 0 | 0 | 60986.5641 | 0 | 48829.8536 | 125284.1325 | 0 | 0 | -60986.5641 | 76454.2789 | 88340.2177 | 135789.6025 | 7.0068 | 0.00010145 | 0.33301 | 1.424 | 0.16392 | 1.0258 | 1.3066 | 0.36581 | 1.2761 | 9.4998e-11 | 0.54301
316.6236 | 2.5144 | 93.2115 | 14.7663 | 48.6312 | 7.1436 | 1874.1471 | 0.0025273 | 0.00016283 | 0.0026901 | 0 | 1231.5891 | 42.7398 | 0 | 0 | 0 | 0 | 0 | 0 | -220411.9056 | -34954.7422 | -29849.4668 | 0 | 0 | 60998.2674 | 0 | 48835.0872 | 125304.3453 | 0 | 0 | -60998.2674 | 76469.2582 | 88357.1721 | 135828.1535 | 7.0061 | 0.00010146 | 0.33301 | 1.424 | 0.16392 | 1.0258 | 1.3066 | 0.36581 | 1.2761 | 9.4971e-11 | 0.54305
316.6524 | 2.5145 | 93.2115 | 14.7651 | 48.634 | 7.144 | 1874.2932 | 0.0025558 | 0.00016281 | 0.0027187 | 0 | 1231.7264 | 42.7486 | 0 | 0 | 0 | 0 | 0 | 0 | -220434.1523 | -34956.1698 | -29851.7811 | 0 | 0 | 61007.1726 | 0 | 48839.0694 | 125319.7252 | 0 | 0 | -61007.1726 | 76480.6558 | 88370.073 | 135857.495 | 7.0056 | 0.00010146 | 0.33301 | 1.424 | 0.16392 | 1.0258 | 1.3066 | 0.36581 | 1.2761 | 9.495e-11 | 0.54308
316.6812 | 2.5147 | 93.2115 | 14.764 | 48.6368 | 7.1444 | 1874.4401 | 0.0025553 | 0.00016278 | 0.0027181 | 0 | 1231.8645 | 42.7574 | 0 | 0 | 0 | 0 | 0 | 0 | -220456.5235 | -34957.6055 | -29854.1084 | 0 | 0 | 61016.077 | 0 | 48843.0739 | 125335.1037 | 0 | 0 | -61016.077 | 76492.0298 | 88382.9727 | 135886.8404 | 7.005 | 0.00010147 | 0.33301 | 1.424 | 0.16392 | 1.0258 | 1.3066 | 0.36581 | 1.2761 | 9.4929e-11 | 0.54311
316.7101 | 2.5148 | 93.2115 | 14.7628 | 48.6395 | 7.1448 | 1874.5869 | 0.0025549 | 0.00016275 | 0.0027177 | 0 | 1232.0026 | 42.7662 | 0 | 0 | 0 | 0 | 0 | 0 | -220478.8923 | -34959.041 | -29856.4354 | 0 | 0 | 61024.9806 | 0 | 48847.078 | 125350.4809 | 0 | 0 | -61024.9806 | 76503.4029 | 88395.8713 | 135916.1897 | 7.0045 | 0.00010148 | 0.33301 | 1.424 | 0.16392 | 1.0258 | 1.3066 | 0.36581 | 1.2761 | 9.4908e-11 | 0.54314
316.7677 | 2.5151 | 93.2115 | 14.7605 | 48.6451 | 7.1456 | 1874.8807 | 0.0025546 | 0.0001627 | 0.0027173 | 0 | 1232.2787 | 42.7838 | 0 | 0 | 0 | 0 | 0 | 0 | -220523.6289 | -34961.912 | -29861.0893 | 0 | 0 | 61042.7855 | 0 | 48855.086 | 125381.2315 | 0 | 0 | -61042.7855 | 76526.1455 | 88421.6651 | 135974.9003 | 7.0034 | 0.0001015 | 0.33301 | 1.424 | 0.16392 | 1.0258 | 1.3066 | 0.36581 | 1.2761 | 9.4866e-11 | 0.5432
316.8254 | 2.5154 | 93.2115 | 14.7582 | 48.6507 | 7.1464 | 1875.1744 | 0.0025538 | 0.00016264 | 0.0027164 | 0 | 1232.5548 | 42.8014 | 0 | 0 | 0 | 0 | 0 | 0 | -220568.3626 | -34964.7827 | -29865.7429 | 0 | 0 | 61060.5874 | 0 | 48863.0935 | 125411.9771 | 0 | 0 | -61060.5874 | 76548.8836 | 88447.4545 | 136033.6267 | 7.0023 | 0.00010151 | 0.33301 | 1.424 | 0.16392 | 1.0258 | 1.3066 | 0.36581 | 1.2761 | 9.4824e-11 | 0.54327
316.883 | 2.5157 | 93.2115 | 14.7559 | 48.6562 | 7.1472 | 1875.468 | 0.0025529 | 0.00016259 | 0.0027155 | 0 | 1232.8309 | 42.819 | 0 | 0 | 0 | 0 | 0 | 0 | -220613.0885 | -34967.653 | -29870.3957 | 0 | 0 | 61078.3861 | 0 | 48871.0996 | 125442.7177 | 0 | 0 | -61078.3861 | 76571.6181 | 88473.2394 | 136092.3689 | 7.0012 | 0.00010153 | 0.33301 | 1.424 | 0.16392 | 1.0258 | 1.3066 | 0.36581 | 1.2761 | 9.4782e-11 | 0.54333
316.9469 | 2.516 | 93.2115 | 14.7534 | 48.6624 | 7.1481 | 1875.7938 | 0.0025225 | 0.00016252 | 0.0026851 | 0 | 1233.1351 | 42.8384 | 0 | 0 | 0 | 0 | 0 | 0 | -220662.3712 | -34970.8157 | -29875.5225 | 0 | 0 | 61098.1122 | 0 | 48879.9214 | 125476.7874 | 0 | 0 | -61098.1122 | 76596.866 | 88501.8163 | 136157.5022 | 7 | 0.00010154 | 0.33301 | 1.424 | 0.16392 | 1.0258 | 1.3066 | 0.36581 | 1.2761 | 9.4735e-11 | 0.54339
316.9479 | 2.516 | 93.2115 | 14.7533 | 48.6625 | 7.1482 | 1875.7985 | 0.002547 | 0.00016252 | 0.0027095 | 0 | 1233.1395 | 42.8387 | 0 | 0 | 0 | 0 | 0 | 0 | -220663.0787 | -34970.8611 | -29875.5961 | 0 | 0 | 61098.3956 | 0 | 48880.048 | 125477.277 | 0 | 0 | -61098.3956 | 76597.2289 | 88502.2269 | 136158.4384 | 6.9999 | 0.00010155 | 0.33301 | 1.424 | 0.16392 | 1.0258 | 1.3066 | 0.36581 | 1.2761 | 9.4735e-11 | 0.5434
316.9488 | 2.516 | 93.2115 | 14.7533 | 48.6625 | 7.1482 | 1875.8032 | 0.0025509 | 0.00016252 | 0.0027134 | 0 | 1233.1439 | 42.839 | 0 | 0 | 0 | 0 | 0 | 0 | -220663.7901 | -34970.9068 | -29875.6702 | 0 | 0 | 61098.6791 | 0 | 48880.1754 | 125477.7665 | 0 | 0 | -61098.6791 | 76597.5911 | 88502.6376 | 136159.3745 | 6.9999 | 0.00010155 | 0.33301 | 1.424 | 0.16392 | 1.0258 | 1.3066 | 0.36581 | 1.2761 | 9.4734e-11 | 0.5434
316.9497 | 2.516 | 93.2115 | 14.7533 | 48.6626 | 7.1482 | 1875.8078 | 0.0025508 | 0.00016252 | 0.0027134 | 0 | 1233.1483 | 42.8393 | 0 | 0 | 0 | 0 | 0 | 0 | -220664.5021 | -34970.9524 | -29875.7442 | 0 | 0 | 61098.9625 | 0 | 48880.3028 | 125478.2561 | 0 | 0 | -61098.9625 | 76597.9533 | 88503.0482 | 136160.3107 | 6.9999 | 0.00010155 | 0.33301 | 1.424 | 0.16392 | 1.0258 | 1.3066 | 0.36581 | 1.2761 | 9.4733e-11 | 0.5434
316.9506 | 2.516 | 93.2115 | 14.7532 | 48.6627 | 7.1482 | 1875.8125 | 0.0025508 | 0.00016252 | 0.0027134 | 0 | 1233.1526 | 42.8396 | 0 | 0 | 0 | 0 | 0 | 0 | -220665.2141 | -34970.9981 | -29875.8183 | 0 | 0 | 61099.246 | 0 | 48880.4303 | 125478.7457 | 0 | 0 | -61099.246 | 76598.3154 | 88503.4588 | 136161.2469 | 6.9999 | 0.00010155 | 0.33301 | 1.424 | 0.16392 | 1.0258 | 1.3066 | 0.36581 | 1.2761 | 9.4733e-11 | 0.5434
316.9515 | 2.516 | 93.2115 | 14.7532 | 48.6628 | 7.1482 | 1875.8172 | 0.0025508 | 0.00016252 | 0.0027133 | 0 | 1233.157 | 42.8398 | 0 | 0 | 0 | 0 | 0 | 0 | -220665.926 | -34971.0438 | -29875.8923 | 0 | 0 | 61099.5294 | 0 | 48880.5577 | 125479.2352 | 0 | 0 | -61099.5294 | 76598.6775 | 88503.8695 | 136162.1831 | 6.9999 | 0.00010155 | 0.33301 | 1.424 | 0.16392 | 1.0258 | 1.3066 | 0.36581 | 1.2761 | 9.4732e-11 | 0.5434
316.9534 | 2.516 | 93.2115 | 14.7531 | 48.663 | 7.1482 | 1875.8265 | 0.0025508 | 0.00016252 | 0.0027133 | 0 | 1233.1658 | 42.8404 | 0 | 0 | 0 | 0 | 0 | 0 | -220667.35 | -34971.1352 | -29876.0405 | 0 | 0 | 61100.0963 | 0 | 48880.8126 | 125480.2143 | 0 | 0 | -61100.0963 | 76599.4017 | 88504.6907 | 136164.0554 | 6.9998 | 0.00010155 | 0.33301 | 1.424 | 0.16392 | 1.0258 | 1.3066 | 0.36581 | 1.2761 | 9.4731e-11 | 0.5434
316.9552 | 2.516 | 93.2115 | 14.753 | 48.6632 | 7.1483 | 1875.8359 | 0.0025508 | 0.00016251 | 0.0027133 | 0 | 1233.1746 | 42.841 | 0 | 0 | 0 | 0 | 0 | 0 | -220668.7739 | -34971.2266 | -29876.1886 | 0 | 0 | 61100.6632 | 0 | 48881.0675 | 125481.1935 | 0 | 0 | -61100.6632 | 76600.126 | 88505.512 | 136165.9278 | 6.9998 | 0.00010155 | 0.33301 | 1.424 | 0.16392 | 1.0258 | 1.3066 | 0.36581 | 1.2761 | 9.4729e-11 | 0.5434
316.957 | 2.516 | 93.2115 | 14.753 | 48.6633 | 7.1483 | 1875.8452 | 0.0025508 | 0.00016251 | 0.0027133 | 0 | 1233.1834 | 42.8415 | 0 | 0 | 0 | 0 | 0 | 0 | -220670.1978 | -34971.318 | -29876.3367 | 0 | 0 | 61101.2301 | 0 | 48881.3224 | 125482.1726 | 0 | 0 | -61101.2301 | 76600.8502 | 88506.3332 | 136167.8002 | 6.9998 | 0.00010155 | 0.33301 | 1.424 | 0.16392 | 1.0258 | 1.3066 | 0.36581 | 1.2761 | 9.4728e-11 | 0.54341
316.9754 | 2.5161 | 93.2115 | 14.7522 | 48.6651 | 7.1485 | 1875.9387 | 0.0025508 | 0.00016249 | 0.0027133 | 0 | 1233.2713 | 42.8471 | 0 | 0 | 0 | 0 | 0 | 0 | -220684.4374 | -34972.2318 | -29877.8181 | 0 | 0 | 61106.8988 | 0 | 48883.8713 | 125491.9634 | 0 | 0 | -61106.8988 | 76608.0921 | 88514.5455 | 136186.5251 | 6.9994 | 0.00010155 | 0.33301 | 1.424 | 0.16392 | 1.0258 | 1.3066 | 0.36581 | 1.2761 | 9.4714e-11 | 0.54342
316.9938 | 2.5162 | 93.2115 | 14.7515 | 48.6669 | 7.1488 | 1876.0322 | 0.0025505 | 0.00016248 | 0.002713 | 0 | 1233.3592 | 42.8527 | 0 | 0 | 0 | 0 | 0 | 0 | -220698.6771 | -34973.1456 | -29879.2994 | 0 | 0 | 61112.5672 | 0 | 48886.4203 | 125501.7537 | 0 | 0 | -61112.5672 | 76615.3334 | 88522.7572 | 136205.2516 | 6.9991 | 0.00010156 | 0.33301 | 1.424 | 0.16392 | 1.0258 | 1.3066 | 0.36581 | 1.2761 | 9.4701e-11 | 0.54344
317.0122 | 2.5163 | 93.2115 | 14.7508 | 48.6686 | 7.1491 | 1876.1257 | 0.0025503 | 0.00016246 | 0.0027127 | 0 | 1233.4471 | 42.8583 | 0 | 0 | 0 | 0 | 0 | 0 | -220712.916 | -34974.0594 | -29880.7807 | 0 | 0 | 61118.2353 | 0 | 48888.9691 | 125511.5435 | 0 | 0 | -61118.2353 | 76622.5744 | 88530.9686 | 136223.9798 | 6.9987 | 0.00010156 | 0.33301 | 1.424 | 0.16392 | 1.0258 | 1.3066 | 0.36581 | 1.2761 | 9.4688e-11 | 0.54346
317.1958 | 2.5172 | 93.2115 | 14.7435 | 48.6863 | 7.1517 | 1877.0609 | 0.0025201 | 0.00016228 | 0.0026824 | 0 | 1234.321 | 42.9143 | 0 | 0 | 0 | 0 | 0 | 0 | -220854.4949 | -34983.1452 | -29895.509 | 0 | 0 | 61174.8991 | 0 | 48914.3122 | 125609.4135 | 0 | 0 | -61174.8991 | 76695.1013 | 88613.0568 | 136411.3491 | 6.9952 | 0.00010161 | 0.33301 | 1.424 | 0.16392 | 1.0258 | 1.3066 | 0.36581 | 1.2761 | 9.4554e-11 | 0.54366
317.1978 | 2.5172 | 93.2115 | 14.7434 | 48.6865 | 7.1517 | 1877.0711 | 0.0025472 | 0.00016228 | 0.0027095 | 0 | 1234.3305 | 42.9149 | 0 | 0 | 0 | 0 | 0 | 0 | -220856.0429 | -34983.2445 | -29895.67 | 0 | 0 | 61175.5186 | 0 | 48914.5893 | 125610.4837 | 0 | 0 | -61175.5186 | 76695.8944 | 88613.9544 | 136413.3994 | 6.9952 | 0.00010161 | 0.33301 | 1.424 | 0.16392 | 1.0258 | 1.3066 | 0.36581 | 1.2761 | 9.4553e-11 | 0.54366
317.1999 | 2.5172 | 93.2115 | 14.7433 | 48.6867 | 7.1517 | 1877.0813 | 0.0025472 | 0.00016228 | 0.0027095 | 0 | 1234.3402 | 42.9155 | 0 | 0 | 0 | 0 | 0 | 0 | -220857.5991 | -34983.3444 | -29895.8319 | 0 | 0 | 61176.1382 | 0 | 48914.8679 | 125611.5538 | 0 | 0 | -61176.1382 | 76696.686 | 88614.852 | 136415.4496 | 6.9952 | 0.00010161 | 0.33301 | 1.424 | 0.16392 | 1.0258 | 1.3066 | 0.36581 | 1.2761 | 9.4551e-11 | 0.54366
317.2019 | 2.5172 | 93.2115 | 14.7432 | 48.6869 | 7.1517 | 1877.0915 | 0.0025472 | 0.00016227 | 0.0027094 | 0 | 1234.3498 | 42.9161 | 0 | 0 | 0 | 0 | 0 | 0 | -220859.1554 | -34983.4443 | -29895.9938 | 0 | 0 | 61176.7578 | 0 | 48915.1464 | 125612.624 | 0 | 0 | -61176.7578 | 76697.4775 | 88615.7496 | 136417.4999 | 6.9951 | 0.00010162 | 0.33301 | 1.424 | 0.16392 | 1.0258 | 1.3066 | 0.36581 | 1.2761 | 9.455e-11 | 0.54366
317.2039 | 2.5173 | 93.2115 | 14.7431 | 48.6871 | 7.1518 | 1877.1017 | 0.0025471 | 0.00016227 | 0.0027094 | 0 | 1234.3594 | 42.9167 | 0 | 0 | 0 | 0 | 0 | 0 | -220860.7116 | -34983.5441 | -29896.1557 | 0 | 0 | 61177.3774 | 0 | 48915.425 | 125613.6942 | 0 | 0 | -61177.3774 | 76698.2691 | 88616.6471 | 136419.5502 | 6.9951 | 0.00010162 | 0.33301 | 1.424 | 0.16392 | 1.0258 | 1.3066 | 0.36581 | 1.2761 | 9.4548e-11 | 0.54367
317.2059 | 2.5173 | 93.2115 | 14.7431 | 48.6873 | 7.1518 | 1877.112 | 0.0025471 | 0.00016227 | 0.0027094 | 0 | 1234.369 | 42.9174 | 0 | 0 | 0 | 0 | 0 | 0 | -220862.2679 | -34983.644 | -29896.3176 | 0 | 0 | 61177.997 | 0 | 48915.7036 | 125614.7643 | 0 | 0 | -61177.997 | 76699.0607 | 88617.5447 | 136421.6005 | 6.995 | 0.00010162 | 0.33301 | 1.424 | 0.16392 | 1.0258 | 1.3066 | 0.36581 | 1.2761 | 9.4547e-11 | 0.54367
317.2099 | 2.5173 | 93.2115 | 14.7429 | 48.6876 | 7.1519 | 1877.1324 | 0.0025471 | 0.00016227 | 0.0027094 | 0 | 1234.3882 | 42.9186 | 0 | 0 | 0 | 0 | 0 | 0 | -220865.3803 | -34983.8437 | -29896.6414 | 0 | 0 | 61179.2361 | 0 | 48916.2607 | 125616.9046 | 0 | 0 | -61179.2361 | 76700.6438 | 88619.3398 | 136425.7012 | 6.995 | 0.00010162 | 0.33301 | 1.424 | 0.16392 | 1.0258 | 1.3066 | 0.36581 | 1.2761 | 9.4544e-11 | 0.54367
317.2139 | 2.5173 | 93.2115 | 14.7427 | 48.688 | 7.1519 | 1877.1528 | 0.002547 | 0.00016226 | 0.0027093 | 0 | 1234.4074 | 42.9198 | 0 | 0 | 0 | 0 | 0 | 0 | -220868.4928 | -34984.0435 | -29896.9652 | 0 | 0 | 61180.4752 | 0 | 48916.8179 | 125619.0448 | 0 | 0 | -61180.4752 | 76702.227 | 88621.1349 | 136429.802 | 6.9949 | 0.00010162 | 0.33301 | 1.424 | 0.16392 | 1.0258 | 1.3066 | 0.36581 | 1.2761 | 9.4541e-11 | 0.54368
317.2179 | 2.5173 | 93.2115 | 14.7426 | 48.6884 | 7.152 | 1877.1733 | 0.002547 | 0.00016226 | 0.0027092 | 0 | 1234.4266 | 42.921 | 0 | 0 | 0 | 0 | 0 | 0 | -220871.6052 | -34984.2432 | -29897.289 | 0 | 0 | 61181.7143 | 0 | 48917.375 | 125621.1851 | 0 | 0 | -61181.7143 | 76703.8101 | 88622.93 | 136433.9028 | 6.9948 | 0.00010162 | 0.33301 | 1.424 | 0.16392 | 1.0258 | 1.3066 | 0.36581 | 1.2761 | 9.4538e-11 | 0.54368
317.2581 | 2.5175 | 93.2115 | 14.741 | 48.6923 | 7.1525 | 1877.3776 | 0.0025471 | 0.00016222 | 0.0027093 | 0 | 1234.6187 | 42.9333 | 0 | 0 | 0 | 0 | 0 | 0 | -220902.7314 | -34986.2407 | -29900.527 | 0 | 0 | 61194.1045 | 0 | 48922.9467 | 125642.586 | 0 | 0 | -61194.1045 | 76719.6393 | 88640.8796 | 136474.9155 | 6.994 | 0.00010163 | 0.33301 | 1.424 | 0.16392 | 1.0258 | 1.3066 | 0.36581 | 1.2761 | 9.4509e-11 | 0.54372
317.2983 | 2.5177 | 93.2115 | 14.7394 | 48.6961 | 7.1531 | 1877.582 | 0.0025465 | 0.00016218 | 0.0027087 | 0 | 1234.8109 | 42.9455 | 0 | 0 | 0 | 0 | 0 | 0 | -220933.8581 | -34988.2383 | -29903.7651 | 0 | 0 | 61206.4932 | 0 | 48928.5185 | 125663.9844 | 0 | 0 | -61206.4932 | 76735.4659 | 88658.8269 | 136515.9359 | 6.9933 | 0.00010164 | 0.33301 | 1.424 | 0.16392 | 1.0258 | 1.3066 | 0.36581 | 1.2761 | 9.448e-11 | 0.54377
317.3385 | 2.5179 | 93.2115 | 14.7378 | 48.7 | 7.1537 | 1877.7863 | 0.0025459 | 0.00016214 | 0.002708 | 0 | 1235.003 | 42.9577 | 0 | 0 | 0 | 0 | 0 | 0 | -220964.981 | -34990.2356 | -29907.0028 | 0 | 0 | 61218.8804 | 0 | 48934.0896 | 125685.3804 | 0 | 0 | -61218.8804 | 76751.2908 | 88676.7721 | 136556.964 | 6.9925 | 0.00010165 | 0.33301 | 1.424 | 0.16392 | 1.0258 | 1.3066 | 0.36581 | 1.2761 | 9.4451e-11 | 0.54381
317.3951 | 2.5182 | 93.2115 | 14.7356 | 48.7054 | 7.1545 | 1878.0746 | 0.0025493 | 0.00016209 | 0.0027114 | 0 | 1235.2739 | 42.975 | 0 | 0 | 0 | 0 | 0 | 0 | -221008.8799 | -34993.0528 | -29911.5696 | 0 | 0 | 61236.338 | 0 | 48941.9477 | 125715.5346 | 0 | 0 | -61236.338 | 76773.587 | 88702.0628 | 136614.8075 | 6.9915 | 0.00010167 | 0.33301 | 1.424 | 0.16392 | 1.0258 | 1.3066 | 0.36581 | 1.2761 | 9.441e-11 | 0.54387
317.4388 | 2.5184 | 93.2115 | 14.7338 | 48.7096 | 7.1551 | 1878.2957 | 0.0025155 | 0.00016205 | 0.0026776 | 0 | 1235.4818 | 42.9883 | 0 | 0 | 0 | 0 | 0 | 0 | -221042.5575 | -34995.214 | -29915.073 | 0 | 0 | 61249.8072 | 0 | 48947.9761 | 125738.7998 | 0 | 0 | -61249.8072 | 76790.8237 | 88721.5756 | 136659.4534 | 6.9906 | 0.00010168 | 0.33301 | 1.424 | 0.16392 | 1.0258 | 1.3066 | 0.36581 | 1.2761 | 9.4378e-11 | 0.54392
317.4698 | 2.5186 | 93.2115 | 14.7326 | 48.7126 | 7.1555 | 1878.4525 | 0.0025439 | 0.00016202 | 0.002706 | 0 | 1235.6292 | 42.9977 | 0 | 0 | 0 | 0 | 0 | 0 | -221066.4335 | -34996.7463 | -29917.5568 | 0 | 0 | 61259.3644 | 0 | 48952.25 | 125755.3075 | 0 | 0 | -61259.3644 | 76803.0575 | 88735.421 | 136691.1413 | 6.99 | 0.00010169 | 0.33301 | 1.424 | 0.16392 | 1.0258 | 1.3066 | 0.36581 | 1.2761 | 9.4355e-11 | 0.54395
317.5009 | 2.5187 | 93.2115 | 14.7314 | 48.7156 | 7.156 | 1878.6102 | 0.0025433 | 0.00016199 | 0.0027053 | 0 | 1235.7774 | 43.0072 | 0 | 0 | 0 | 0 | 0 | 0 | -221090.4428 | -34998.287 | -29920.0545 | 0 | 0 | 61268.9207 | 0 | 48956.5477 | 125771.8135 | 0 | 0 | -61268.9207 | 76815.2658 | 88749.2651 | 136722.8337 | 6.9895 | 0.0001017 | 0.33301 | 1.424 | 0.16392 | 1.0258 | 1.3066 | 0.36581 | 1.2761 | 9.4333e-11 | 0.54398
317.5319 | 2.5189 | 93.2115 | 14.7301 | 48.7186 | 7.1564 | 1878.7678 | 0.0025429 | 0.00016196 | 0.0027049 | 0 | 1235.9256 | 43.0166 | 0 | 0 | 0 | 0 | 0 | 0 | -221114.4491 | -34999.8276 | -29922.5518 | 0 | 0 | 61278.476 | 0 | 48960.8449 | 125788.3181 | 0 | 0 | -61278.476 | 76827.4732 | 88763.1078 | 136754.5308 | 6.9889 | 0.00010171 | 0.33301 | 1.424 | 0.16392 | 1.0258 | 1.3066 | 0.36581 | 1.2761 | 9.431e-11 | 0.54401
317.5939 | 2.5192 | 93.2115 | 14.7277 | 48.7245 | 7.1573 | 1879.083 | 0.0025426 | 0.0001619 | 0.0027045 | 0 | 1236.2219 | 43.0355 | 0 | 0 | 0 | 0 | 0 | 0 | -221162.4604 | -35002.9087 | -29927.5464 | 0 | 0 | 61297.5841 | 0 | 48969.4391 | 125821.3228 | 0 | 0 | -61297.5841 | 76851.8836 | 88790.7895 | 136817.9385 | 6.9877 | 0.00010172 | 0.33301 | 1.424 | 0.16392 | 1.0258 | 1.3066 | 0.36581 | 1.2761 | 9.4265e-11 | 0.54408
317.6559 | 2.5195 | 93.2115 | 14.7252 | 48.7305 | 7.1581 | 1879.3982 | 0.0025417 | 0.00016184 | 0.0027035 | 0 | 1236.5182 | 43.0543 | 0 | 0 | 0 | 0 | 0 | 0 | -221210.4683 | -35005.9896 | -29932.5406 | 0 | 0 | 61316.6885 | 0 | 48978.0327 | 125854.3216 | 0 | 0 | -61316.6885 | 76876.2889 | 88818.4659 | 136881.3646 | 6.9865 | 0.00010174 | 0.33301 | 1.424 | 0.16392 | 1.0258 | 1.3066 | 0.36581 | 1.2761 | 9.422e-11 | 0.54414
317.718 | 2.5198 | 93.2115 | 14.7228 | 48.7364 | 7.159 | 1879.7134 | 0.0025408 | 0.00016178 | 0.0027025 | 0 | 1236.8145 | 43.0732 | 0 | 0 | 0 | 0 | 0 | 0 | -221258.467 | -35009.0699 | -29937.5339 | 0 | 0 | 61335.7893 | 0 | 48986.6246 | 125887.3145 | 0 | 0 | -61335.7893 | 76900.6899 | 88846.137 | 136944.8089 | 6.9854 | 0.00010176 | 0.33301 | 1.424 | 0.16392 | 1.0258 | 1.3066 | 0.36581 | 1.2761 | 9.4175e-11 | 0.54421
317.7835 | 2.5201 | 93.2115 | 14.7202 | 48.7427 | 7.1599 | 1880.0467 | 0.0025462 | 0.00016172 | 0.0027079 | 0 | 1237.1279 | 43.0931 | 0 | 0 | 0 | 0 | 0 | 0 | -221309.2335 | -35012.3279 | -29942.8151 | 0 | 0 | 61355.9663 | 0 | 48995.712 | 125922.1669 | 0 | 0 | -61355.9663 | 76926.4549 | 88875.3673 | 137011.8608 | 6.9841 | 0.00010178 | 0.33301 | 1.424 | 0.16392 | 1.0258 | 1.3066 | 0.36581 | 1.2761 | 9.4128e-11 | 0.54428
317.849 | 2.5204 | 93.2115 | 14.7176 | 48.7489 | 7.1609 | 1880.3799 | 0.0025389 | 0.00016165 | 0.0027005 | 0 | 1237.4412 | 43.1131 | 0 | 0 | 0 | 0 | 0 | 0 | -221359.9904 | -35015.5852 | -29948.0953 | 0 | 0 | 61376.1393 | 0 | 49004.7977 | 125957.0131 | 0 | 0 | -61376.1393 | 76952.2154 | 88904.5917 | 137078.933 | 6.9829 | 0.00010179 | 0.33301 | 1.424 | 0.16392 | 1.0258 | 1.3066 | 0.36581 | 1.2761 | 9.408e-11 | 0.54435
317.9146 | 2.5207 | 93.2115 | 14.715 | 48.7552 | 7.1618 | 1880.7126 | 0.0025379 | 0.00016159 | 0.0026995 | 0 | 1237.754 | 43.133 | 0 | 0 | 0 | 0 | 0 | 0 | -221410.6743 | -35018.8378 | -29953.3679 | 0 | 0 | 61396.3083 | 0 | 49013.8703 | 125991.8529 | 0 | 0 | -61396.3083 | 76977.9826 | 88933.8103 | 137146.0256 | 6.9816 | 0.00010181 | 0.33301 | 1.424 | 0.16392 | 1.0258 | 1.3066 | 0.36581 | 1.2761 | 9.4033e-11 | 0.54442
318.0154 | 2.5212 | 93.2115 | 14.711 | 48.7648 | 7.1632 | 1881.2247 | 0.0025371 | 0.00016149 | 0.0026986 | 0 | 1238.2354 | 43.1636 | 0 | 0 | 0 | 0 | 0 | 0 | -221488.6683 | -35023.843 | -29961.4816 | 0 | 0 | 61427.3408 | 0 | 49027.8315 | 126045.4592 | 0 | 0 | -61427.3408 | 77017.6278 | 88978.7669 | 137249.3226 | 6.9797 | 0.00010184 | 0.33301 | 1.424 | 0.16392 | 1.0258 | 1.3066 | 0.36581 | 1.2761 | 9.396e-11 | 0.54452
318.1163 | 2.5217 | 93.2115 | 14.7071 | 48.7744 | 7.1646 | 1881.7366 | 0.0025069 | 0.00016139 | 0.0026683 | 0 | 1238.7141 | 43.1943 | 0 | 0 | 0 | 0 | 0 | 0 | -221566.2072 | -35028.8191 | -29969.5479 | 0 | 0 | 61458.3638 | 0 | 49041.7112 | 126099.0501 | 0 | 0 | -61458.3638 | 77057.3389 | 89023.7096 | 137352.6678 | 6.9778 | 0.00010187 | 0.33301 | 1.424 | 0.16392 | 1.0258 | 1.3066 | 0.36581 | 1.2761 | 9.3887e-11 | 0.54463
318.1186 | 2.5217 | 93.2115 | 14.707 | 48.7746 | 7.1646 | 1881.7484 | 0.0025337 | 0.00016139 | 0.0026951 | 0 | 1238.7251 | 43.195 | 0 | 0 | 0 | 0 | 0 | 0 | -221567.9952 | -35028.9338 | -29969.7339 | 0 | 0 | 61459.0795 | 0 | 49042.0313 | 126100.2863 | 0 | 0 | -61459.0795 | 77058.2551 | 89024.7463 | 137355.0527 | 6.9778 | 0.00010187 | 0.33301 | 1.424 | 0.16392 | 1.0258 | 1.3066 | 0.36581 | 1.2761 | 9.3885e-11 | 0.54463
318.121 | 2.5217 | 93.2115 | 14.7069 | 48.7748 | 7.1647 | 1881.7602 | 0.0025337 | 0.00016138 | 0.0026951 | 0 | 1238.7362 | 43.1957 | 0 | 0 | 0 | 0 | 0 | 0 | -221569.7928 | -35029.0492 | -29969.9209 | 0 | 0 | 61459.7951 | 0 | 49042.353 | 126101.5226 | 0 | 0 | -61459.7951 | 77059.1696 | 89025.7831 | 137357.4377 | 6.9778 | 0.00010187 | 0.33301 | 1.424 | 0.16392 | 1.0258 | 1.3066 | 0.36581 | 1.2761 | 9.3884e-11 | 0.54463
318.1233 | 2.5217 | 93.2115 | 14.7068 | 48.7751 | 7.1647 | 1881.772 | 0.0025337 | 0.00016138 | 0.002695 | 0 | 1238.7473 | 43.1964 | 0 | 0 | 0 | 0 | 0 | 0 | -221571.5903 | -35029.1645 | -29970.1079 | 0 | 0 | 61460.5108 | 0 | 49042.6748 | 126102.7589 | 0 | 0 | -61460.5108 | 77060.0841 | 89026.8198 | 137359.8227 | 6.9777 | 0.00010187 | 0.33301 | 1.424 | 0.16392 | 1.0258 | 1.3066 | 0.36581 | 1.2761 | 9.3882e-11 | 0.54464
318.1256 | 2.5218 | 93.2115 | 14.7067 | 48.7753 | 7.1647 | 1881.7838 | 0.0025336 | 0.00016138 | 0.002695 | 0 | 1238.7584 | 43.1971 | 0 | 0 | 0 | 0 | 0 | 0 | -221573.3878 | -35029.2799 | -29970.2949 | 0 | 0 | 61461.2264 | 0 | 49042.9965 | 126103.9951 | 0 | 0 | -61461.2264 | 77060.9986 | 89027.8566 | 137362.2078 | 6.9777 | 0.00010187 | 0.33301 | 1.424 | 0.16392 | 1.0258 | 1.3066 | 0.36581 | 1.2761 | 9.388e-11 | 0.54464
318.1279 | 2.5218 | 93.2115 | 14.7066 | 48.7755 | 7.1648 | 1881.7956 | 0.0025336 | 0.00016138 | 0.002695 | 0 | 1238.7695 | 43.1978 | 0 | 0 | 0 | 0 | 0 | 0 | -221575.1853 | -35029.3952 | -29970.4819 | 0 | 0 | 61461.942 | 0 | 49043.3183 | 126105.2314 | 0 | 0 | -61461.942 | 77061.9131 | 89028.8933 | 137364.5929 | 6.9776 | 0.00010187 | 0.33301 | 1.424 | 0.16392 | 1.0258 | 1.3066 | 0.36581 | 1.2761 | 9.3879e-11 | 0.54464
318.1326 | 2.5218 | 93.2115 | 14.7064 | 48.776 | 7.1648 | 1881.8192 | 0.0025336 | 0.00016137 | 0.0026949 | 0 | 1238.7917 | 43.1992 | 0 | 0 | 0 | 0 | 0 | 0 | -221578.7803 | -35029.6259 | -29970.8558 | 0 | 0 | 61463.3733 | 0 | 49043.9618 | 126107.7038 | 0 | 0 | -61463.3733 | 77063.742 | 89030.9667 | 137369.3631 | 6.9775 | 0.00010187 | 0.33301 | 1.424 | 0.16392 | 1.0258 | 1.3066 | 0.36581 | 1.2761 | 9.3875e-11 | 0.54465
318.1372 | 2.5218 | 93.2115 | 14.7062 | 48.7764 | 7.1649 | 1881.8428 | 0.0025335 | 0.00016137 | 0.0026949 | 0 | 1238.8139 | 43.2006 | 0 | 0 | 0 | 0 | 0 | 0 | -221582.3752 | -35029.8566 | -29971.2298 | 0 | 0 | 61464.8045 | 0 | 49044.6053 | 126110.1762 | 0 | 0 | -61464.8045 | 77065.5709 | 89033.0402 | 137374.1334 | 6.9775 | 0.00010187 | 0.33301 | 1.424 | 0.16392 | 1.0258 | 1.3066 | 0.36581 | 1.2761 | 9.3872e-11 | 0.54465
318.1419 | 2.5218 | 93.2115 | 14.706 | 48.7768 | 7.165 | 1881.8664 | 0.0025334 | 0.00016136 | 0.0026948 | 0 | 1238.836 | 43.202 | 0 | 0 | 0 | 0 | 0 | 0 | -221585.9701 | -35030.0873 | -29971.6038 | 0 | 0 | 61466.2357 | 0 | 49045.2488 | 126112.6486 | 0 | 0 | -61466.2357 | 77067.3998 | 89035.1135 | 137378.9038 | 6.9774 | 0.00010187 | 0.33301 | 1.424 | 0.16392 | 1.0258 | 1.3066 | 0.36581 | 1.2761 | 9.3869e-11 | 0.54466
318.1884 | 2.5221 | 93.2115 | 14.7042 | 48.7813 | 7.1656 | 1882.1024 | 0.0025335 | 0.00016132 | 0.0026949 | 0 | 1239.058 | 43.2162 | 0 | 0 | 0 | 0 | 0 | 0 | -221621.922 | -35032.3945 | -29975.3438 | 0 | 0 | 61480.5467 | 0 | 49051.6843 | 126137.3706 | 0 | 0 | -61480.5467 | 77085.6863 | 89055.8457 | 137426.6137 | 6.9765 | 0.00010189 | 0.33301 | 1.424 | 0.16392 | 1.0258 | 1.3066 | 0.36581 | 1.2761 | 9.3835e-11 | 0.5447
318.235 | 2.5223 | 93.2115 | 14.7024 | 48.7857 | 7.1663 | 1882.3385 | 0.0025329 | 0.00016127 | 0.0026941 | 0 | 1239.2799 | 43.2303 | 0 | 0 | 0 | 0 | 0 | 0 | -221657.8745 | -35034.7018 | -29979.0839 | 0 | 0 | 61494.8557 | 0 | 49058.12 | 126162.0892 | 0 | 0 | -61494.8557 | 77103.9692 | 89076.575 | 137474.3339 | 6.9756 | 0.0001019 | 0.33301 | 1.424 | 0.16392 | 1.0258 | 1.3066 | 0.36581 | 1.2761 | 9.3801e-11 | 0.54475
318.2815 | 2.5225 | 93.2115 | 14.7005 | 48.7901 | 7.1669 | 1882.5745 | 0.0025322 | 0.00016123 | 0.0026934 | 0 | 1239.5018 | 43.2444 | 0 | 0 | 0 | 0 | 0 | 0 | -221693.8217 | -35037.0087 | -29982.8235 | 0 | 0 | 61509.1625 | 0 | 49064.5546 | 126186.8044 | 0 | 0 | -61509.1625 | 77122.2498 | 89097.3012 | 137522.0643 | 6.9747 | 0.00010191 | 0.33301 | 1.424 | 0.16392 | 1.0258 | 1.3066 | 0.36581 | 1.2761 | 9.3768e-11 | 0.5448
318.3246 | 2.5227 | 93.2115 | 14.6989 | 48.7943 | 7.1675 | 1882.7921 | 0.0025071 | 0.00016119 | 0.0026683 | 0 | 1239.7063 | 43.2575 | 0 | 0 | 0 | 0 | 0 | 0 | -221726.9499 | -35039.1347 | -29986.2698 | 0 | 0 | 61522.4114 | 0 | 49070.4847 | 126209.6918 | 0 | 0 | -61522.4114 | 77139.2071 | 89116.4947 | 137566.2804 | 6.9739 | 0.00010192 | 0.33301 | 1.424 | 0.16392 | 1.0258 | 1.3066 | 0.36581 | 1.2761 | 9.3736e-11 | 0.54485
318.3579 | 2.5229 | 93.2115 | 14.6975 | 48.7975 | 7.168 | 1882.9601 | 0.0025309 | 0.00016116 | 0.0026921 | 0 | 1239.8642 | 43.2676 | 0 | 0 | 0 | 0 | 0 | 0 | -221752.5318 | -35040.7764 | -29988.9311 | 0 | 0 | 61532.6426 | 0 | 49075.0639 | 126227.3659 | 0 | 0 | -61532.6426 | 77152.302 | 89131.3165 | 137600.4354 | 6.9733 | 0.00010193 | 0.33301 | 1.424 | 0.16392 | 1.0258 | 1.3066 | 0.36581 | 1.2761 | 9.3712e-11 | 0.54488
318.3912 | 2.523 | 93.2115 | 14.6962 | 48.8006 | 7.1685 | 1883.1288 | 0.0025303 | 0.00016113 | 0.0026915 | 0 | 1240.0228 | 43.2777 | 0 | 0 | 0 | 0 | 0 | 0 | -221778.2339 | -35042.4258 | -29991.6048 | 0 | 0 | 61542.8727 | 0 | 49079.6647 | 126245.0381 | 0 | 0 | -61542.8727 | 77165.3734 | 89146.1368 | 137634.5958 | 6.9727 | 0.00010194 | 0.33301 | 1.424 | 0.16392 | 1.0258 | 1.3066 | 0.36581 | 1.2761 | 9.3688e-11 | 0.54492
318.4245 | 2.5232 | 93.2115 | 14.6949 | 48.8038 | 7.1689 | 1883.2976 | 0.0025298 | 0.0001611 | 0.0026909 | 0 | 1240.1814 | 43.2878 | 0 | 0 | 0 | 0 | 0 | 0 | -221803.9327 | -35044.075 | -29994.2783 | 0 | 0 | 61553.1018 | 0 | 49084.2649 | 126262.7086 | 0 | 0 | -61553.1018 | 77178.4437 | 89160.9556 | 137668.7613 | 6.9721 | 0.00010195 | 0.33301 | 1.424 | 0.16392 | 1.0258 | 1.3066 | 0.36581 | 1.2761 | 9.3664e-11 | 0.54495
318.4911 | 2.5235 | 93.2115 | 14.6923 | 48.8101 | 7.1698 | 1883.635 | 0.0025295 | 0.00016103 | 0.0026905 | 0 | 1240.4987 | 43.308 | 0 | 0 | 0 | 0 | 0 | 0 | -221855.3289 | -35047.3733 | -29999.625 | 0 | 0 | 61573.5567 | 0 | 49093.465 | 126298.0444 | 0 | 0 | -61573.5567 | 77204.5794 | 89190.5885 | 137737.1082 | 6.9708 | 0.00010197 | 0.33301 | 1.424 | 0.16392 | 1.0258 | 1.3066 | 0.36581 | 1.2761 | 9.3616e-11 | 0.54502
318.5577 | 2.5239 | 93.2115 | 14.6897 | 48.8164 | 7.1708 | 1883.9724 | 0.0025285 | 0.00016097 | 0.0026895 | 0 | 1240.8159 | 43.3282 | 0 | 0 | 0 | 0 | 0 | 0 | -221906.7209 | -35050.6714 | -30004.9712 | 0 | 0 | 61594.0075 | 0 | 49102.6643 | 126333.3733 | 0 | 0 | -61594.0075 | 77230.7089 | 89220.2153 | 137805.4761 | 6.9696 | 0.00010199 | 0.33301 | 1.424 | 0.16392 | 1.0258 | 1.3066 | 0.36581 | 1.2761 | 9.3568e-11 | 0.54509
318.6243 | 2.5242 | 93.2115 | 14.6871 | 48.8228 | 7.1717 | 1884.3098 | 0.0025275 | 0.0001609 | 0.0026884 | 0 | 1241.133 | 43.3484 | 0 | 0 | 0 | 0 | 0 | 0 | -221958.1022 | -35053.9688 | -30010.3164 | 0 | 0 | 61614.454 | 0 | 49111.8618 | 126368.6953 | 0 | 0 | -61614.454 | 77256.8335 | 89249.836 | 137873.865 | 6.9683 | 0.00010201 | 0.33301 | 1.424 | 0.16392 | 1.0258 | 1.3066 | 0.36581 | 1.2761 | 9.352e-11 | 0.54516
318.6914 | 2.5245 | 93.2115 | 14.6844 | 48.8291 | 7.1726 | 1884.6504 | 0.0024969 | 0.00016084 | 0.0026577 | 0 | 1241.451 | 43.3688 | 0 | 0 | 0 | 0 | 0 | 0 | -222009.614 | -35057.2745 | -30015.6751 | 0 | 0 | 61635.0734 | 0 | 49121.0826 | 126404.3167 | 0 | 0 | -61635.0734 | 77283.2341 | 89279.7072 | 137942.8678 | 6.9671 | 0.00010202 | 0.33301 | 1.424 | 0.16392 | 1.0258 | 1.3066 | 0.36581 | 1.2761 | 9.3471e-11 | 0.54523
318.6924 | 2.5245 | 93.2115 | 14.6844 | 48.8292 | 7.1727 | 1884.6551 | 0.0025218 | 0.00016083 | 0.0026826 | 0 | 1241.4554 | 43.369 | 0 | 0 | 0 | 0 | 0 | 0 | -222010.332 | -35057.3206 | -30015.7498 | 0 | 0 | 61635.3611 | 0 | 49121.2111 | 126404.8136 | 0 | 0 | -61635.3611 | 77283.6025 | 89280.1239 | 137943.8307 | 6.967 | 0.00010202 | 0.33301 | 1.424 | 0.16392 | 1.0258 | 1.3066 | 0.36581 | 1.2761 | 9.3471e-11 | 0.54523
318.6933 | 2.5245 | 93.2115 | 14.6844 | 48.8293 | 7.1727 | 1884.6599 | 0.0025253 | 0.00016083 | 0.0026861 | 0 | 1241.4599 | 43.3693 | 0 | 0 | 0 | 0 | 0 | 0 | -222011.054 | -35057.3669 | -30015.8249 | 0 | 0 | 61635.6487 | 0 | 49121.3403 | 126405.3106 | 0 | 0 | -61635.6487 | 77283.9702 | 89280.5406 | 137944.7936 | 6.967 | 0.00010202 | 0.33301 | 1.424 | 0.16392 | 1.0258 | 1.3066 | 0.36581 | 1.2761 | 9.347e-11 | 0.54523
318.6942 | 2.5245 | 93.2115 | 14.6843 | 48.8294 | 7.1727 | 1884.6646 | 0.0025252 | 0.00016083 | 0.0026861 | 0 | 1241.4644 | 43.3696 | 0 | 0 | 0 | 0 | 0 | 0 | -222011.7764 | -35057.4133 | -30015.9001 | 0 | 0 | 61635.9364 | 0 | 49121.4696 | 126405.8075 | 0 | 0 | -61635.9364 | 77284.3379 | 89280.9573 | 137945.7565 | 6.967 | 0.00010203 | 0.33301 | 1.424 | 0.16392 | 1.0258 | 1.3066 | 0.36581 | 1.2761 | 9.3469e-11 | 0.54523
318.6952 | 2.5245 | 93.2115 | 14.6843 | 48.8295 | 7.1727 | 1884.6694 | 0.0025252 | 0.00016083 | 0.0026861 | 0 | 1241.4688 | 43.3699 | 0 | 0 | 0 | 0 | 0 | 0 | -222012.4989 | -35057.4597 | -30015.9752 | 0 | 0 | 61636.224 | 0 | 49121.599 | 126406.3044 | 0 | 0 | -61636.224 | 77284.7055 | 89281.374 | 137946.7194 | 6.967 | 0.00010203 | 0.33301 | 1.424 | 0.16392 | 1.0258 | 1.3066 | 0.36581 | 1.2761 | 9.3469e-11 | 0.54524
318.6961 | 2.5245 | 93.2115 | 14.6843 | 48.8296 | 7.1727 | 1884.6741 | 0.0025252 | 0.00016083 | 0.002686 | 0 | 1241.4733 | 43.3702 | 0 | 0 | 0 | 0 | 0 | 0 | -222013.2214 | -35057.506 | -30016.0504 | 0 | 0 | 61636.5117 | 0 | 49121.7283 | 126406.8014 | 0 | 0 | -61636.5117 | 77285.0731 | 89281.7908 | 137947.6823 | 6.967 | 0.00010203 | 0.33301 | 1.424 | 0.16392 | 1.0258 | 1.3066 | 0.36581 | 1.2761 | 9.3468e-11 | 0.54524
318.698 | 2.5245 | 93.2115 | 14.6842 | 48.8298 | 7.1727 | 1884.6836 | 0.0025252 | 0.00016083 | 0.002686 | 0 | 1241.4822 | 43.3707 | 0 | 0 | 0 | 0 | 0 | 0 | -222014.6664 | -35057.5988 | -30016.2007 | 0 | 0 | 61637.087 | 0 | 49121.987 | 126407.7952 | 0 | 0 | -61637.087 | 77285.8083 | 89282.6242 | 137949.608 | 6.9669 | 0.00010203 | 0.33301 | 1.424 | 0.16392 | 1.0258 | 1.3066 | 0.36581 | 1.2761 | 9.3467e-11 | 0.54524
318.6999 | 2.5245 | 93.2115 | 14.6841 | 48.8299 | 7.1728 | 1884.6931 | 0.0025252 | 0.00016083 | 0.002686 | 0 | 1241.4911 | 43.3713 | 0 | 0 | 0 | 0 | 0 | 0 | -222016.1114 | -35057.6915 | -30016.351 | 0 | 0 | 61637.6623 | 0 | 49122.2456 | 126408.7891 | 0 | 0 | -61637.6623 | 77286.5435 | 89283.4576 | 137951.5339 | 6.9669 | 0.00010203 | 0.33301 | 1.424 | 0.16392 | 1.0258 | 1.3066 | 0.36581 | 1.2761 | 9.3465e-11 | 0.54524
318.7017 | 2.5246 | 93.2115 | 14.684 | 48.8301 | 7.1728 | 1884.7026 | 0.0025252 | 0.00016083 | 0.002686 | 0 | 1241.5 | 43.3719 | 0 | 0 | 0 | 0 | 0 | 0 | -222017.5563 | -35057.7842 | -30016.5014 | 0 | 0 | 61638.2376 | 0 | 49122.5043 | 126409.783 | 0 | 0 | -61638.2376 | 77287.2787 | 89284.291 | 137953.4597 | 6.9669 | 0.00010203 | 0.33301 | 1.424 | 0.16392 | 1.0258 | 1.3066 | 0.36581 | 1.2761 | 9.3464e-11 | 0.54524
318.7205 | 2.5246 | 93.2115 | 14.6833 | 48.8319 | 7.173 | 1884.7974 | 0.0025252 | 0.00016081 | 0.002686 | 0 | 1241.5892 | 43.3776 | 0 | 0 | 0 | 0 | 0 | 0 | -222032.0064 | -35058.7115 | -30018.0046 | 0 | 0 | 61643.9902 | 0 | 49125.0909 | 126419.7212 | 0 | 0 | -61643.9902 | 77294.6303 | 89292.6249 | 137972.7189 | 6.9665 | 0.00010203 | 0.33301 | 1.424 | 0.16392 | 1.0258 | 1.3066 | 0.36581 | 1.2761 | 9.345e-11 | 0.54526
318.7392 | 2.5247 | 93.2115 | 14.6826 | 48.8337 | 7.1733 | 1884.8923 | 0.0025249 | 0.00016079 | 0.0026857 | 0 | 1241.6784 | 43.3832 | 0 | 0 | 0 | 0 | 0 | 0 | -222046.4565 | -35059.6389 | -30019.5078 | 0 | 0 | 61649.7426 | 0 | 49127.6775 | 126429.6589 | 0 | 0 | -61649.7426 | 77301.9814 | 89300.9582 | 137991.9798 | 6.9662 | 0.00010204 | 0.33301 | 1.424 | 0.16392 | 1.0258 | 1.3066 | 0.36581 | 1.2761 | 9.3437e-11 | 0.54528
318.758 | 2.5248 | 93.2115 | 14.6818 | 48.8354 | 7.1736 | 1884.9872 | 0.0025246 | 0.00016077 | 0.0026854 | 0 | 1241.7676 | 43.3889 | 0 | 0 | 0 | 0 | 0 | 0 | -222060.9058 | -35060.5662 | -30021.011 | 0 | 0 | 61655.4946 | 0 | 49130.264 | 126439.5961 | 0 | 0 | -61655.4946 | 77309.3321 | 89309.2911 | 138011.2424 | 6.9658 | 0.00010204 | 0.33301 | 1.424 | 0.16392 | 1.0258 | 1.3066 | 0.36581 | 1.2761 | 9.3423e-11 | 0.5453
318.9454 | 2.5257 | 93.2115 | 14.6745 | 48.8532 | 7.1762 | 1885.9361 | 0.0024944 | 0.00016059 | 0.002655 | 0 | 1242.6543 | 43.4457 | 0 | 0 | 0 | 0 | 0 | 0 | -222204.5649 | -35069.7854 | -30035.9557 | 0 | 0 | 61712.9962 | 0 | 49155.9794 | 126538.9376 | 0 | 0 | -61712.9962 | 77382.9581 | 89392.5933 | 138203.9593 | 6.9623 | 0.00010209 | 0.33301 | 1.424 | 0.16392 | 1.0258 | 1.3066 | 0.36581 | 1.2761 | 9.3288e-11 | 0.5455
318.9474 | 2.5257 | 93.2115 | 14.6744 | 48.8534 | 7.1762 | 1885.9464 | 0.0025215 | 0.00016059 | 0.0026821 | 0 | 1242.664 | 43.4463 | 0 | 0 | 0 | 0 | 0 | 0 | -222206.1233 | -35069.8854 | -30036.1178 | 0 | 0 | 61713.6201 | 0 | 49156.2584 | 126540.0153 | 0 | 0 | -61713.6201 | 77383.7569 | 89393.497 | 138206.0516 | 6.9623 | 0.00010209 | 0.33301 | 1.424 | 0.16392 | 1.0258 | 1.3066 | 0.36581 | 1.2761 | 9.3287e-11 | 0.5455
318.9494 | 2.5258 | 93.2115 | 14.6743 | 48.8536 | 7.1762 | 1885.9567 | 0.0025215 | 0.00016058 | 0.0026821 | 0 | 1242.6736 | 43.4469 | 0 | 0 | 0 | 0 | 0 | 0 | -222207.6902 | -35069.986 | -30036.2808 | 0 | 0 | 61714.2439 | 0 | 49156.5389 | 126541.0931 | 0 | 0 | -61714.2439 | 77384.5542 | 89394.4007 | 138208.1439 | 6.9622 | 0.0001021 | 0.33301 | 1.424 | 0.16392 | 1.0258 | 1.3066 | 0.36581 | 1.2761 | 9.3285e-11 | 0.5455
318.9515 | 2.5258 | 93.2115 | 14.6743 | 48.8538 | 7.1763 | 1885.967 | 0.0025215 | 0.00016058 | 0.0026821 | 0 | 1242.6833 | 43.4475 | 0 | 0 | 0 | 0 | 0 | 0 | -222209.2571 | -35070.0865 | -30036.4438 | 0 | 0 | 61714.8677 | 0 | 49156.8194 | 126542.1709 | 0 | 0 | -61714.8677 | 77385.3515 | 89395.3045 | 138210.2362 | 6.9622 | 0.0001021 | 0.33301 | 1.424 | 0.16392 | 1.0258 | 1.3066 | 0.36581 | 1.2761 | 9.3284e-11 | 0.5455
318.9535 | 2.5258 | 93.2115 | 14.6742 | 48.854 | 7.1763 | 1885.9773 | 0.0025215 | 0.00016058 | 0.002682 | 0 | 1242.693 | 43.4482 | 0 | 0 | 0 | 0 | 0 | 0 | -222210.8239 | -35070.1871 | -30036.6068 | 0 | 0 | 61715.4915 | 0 | 49157.0998 | 126543.2486 | 0 | 0 | -61715.4915 | 77386.1488 | 89396.2082 | 138212.3286 | 6.9622 | 0.0001021 | 0.33301 | 1.424 | 0.16392 | 1.0258 | 1.3066 | 0.36581 | 1.2761 | 9.3282e-11 | 0.54551
318.9555 | 2.5258 | 93.2115 | 14.6741 | 48.8542 | 7.1763 | 1885.9876 | 0.0025214 | 0.00016058 | 0.002682 | 0 | 1242.7027 | 43.4488 | 0 | 0 | 0 | 0 | 0 | 0 | -222212.3908 | -35070.2877 | -30036.7698 | 0 | 0 | 61716.1153 | 0 | 49157.3803 | 126544.3263 | 0 | 0 | -61716.1153 | 77386.946 | 89397.1119 | 138214.421 | 6.9621 | 0.0001021 | 0.33301 | 1.424 | 0.16392 | 1.0258 | 1.3066 | 0.36581 | 1.2761 | 9.3281e-11 | 0.54551
318.9596 | 2.5258 | 93.2115 | 14.6739 | 48.8545 | 7.1764 | 1886.0081 | 0.0025214 | 0.00016057 | 0.002682 | 0 | 1242.722 | 43.45 | 0 | 0 | 0 | 0 | 0 | 0 | -222215.5244 | -35070.4888 | -30037.0958 | 0 | 0 | 61717.363 | 0 | 49157.9412 | 126546.4818 | 0 | 0 | -61717.363 | 77388.5406 | 89398.9193 | 138218.6058 | 6.962 | 0.0001021 | 0.33301 | 1.424 | 0.16392 | 1.0258 | 1.3066 | 0.36581 | 1.2761 | 9.3278e-11 | 0.54551
318.9637 | 2.5258 | 93.2115 | 14.6738 | 48.8549 | 7.1764 | 1886.0287 | 0.0025213 | 0.00016057 | 0.0026819 | 0 | 1242.7413 | 43.4512 | 0 | 0 | 0 | 0 | 0 | 0 | -222218.6581 | -35070.6899 | -30037.4218 | 0 | 0 | 61718.6106 | 0 | 49158.5022 | 126548.6372 | 0 | 0 | -61718.6106 | 77390.1351 | 89400.7267 | 138222.7906 | 6.962 | 0.0001021 | 0.33301 | 1.424 | 0.16392 | 1.0258 | 1.3066 | 0.36581 | 1.2761 | 9.3275e-11 | 0.54552
318.9677 | 2.5258 | 93.2115 | 14.6736 | 48.8553 | 7.1765 | 1886.0493 | 0.0025213 | 0.00016057 | 0.0026818 | 0 | 1242.7607 | 43.4525 | 0 | 0 | 0 | 0 | 0 | 0 | -222221.7917 | -35070.891 | -30037.7478 | 0 | 0 | 61719.8581 | 0 | 49159.0631 | 126550.7927 | 0 | 0 | -61719.8581 | 77391.7295 | 89402.5341 | 138226.9756 | 6.9619 | 0.0001021 | 0.33301 | 1.424 | 0.16392 | 1.0258 | 1.3066 | 0.36581 | 1.2761 | 9.3272e-11 | 0.54552
319.0084 | 2.526 | 93.2115 | 14.672 | 48.8592 | 7.1771 | 1886.255 | 0.0025214 | 0.00016053 | 0.0026819 | 0 | 1242.9541 | 43.4648 | 0 | 0 | 0 | 0 | 0 | 0 | -222253.13 | -35072.9021 | -30041.0079 | 0 | 0 | 61732.3331 | 0 | 49164.6728 | 126572.3453 | 0 | 0 | -61732.3331 | 77407.6725 | 89420.6064 | 138268.8295 | 6.9611 | 0.00010211 | 0.33301 | 1.424 | 0.16392 | 1.0258 | 1.3066 | 0.36581 | 1.2761 | 9.3243e-11 | 0.54556
319.0491 | 2.5262 | 93.2115 | 14.6704 | 48.863 | 7.1776 | 1886.4608 | 0.0025208 | 0.00016049 | 0.0026813 | 0 | 1243.1476 | 43.4771 | 0 | 0 | 0 | 0 | 0 | 0 | -222284.4686 | -35074.9132 | -30044.268 | 0 | 0 | 61744.8065 | 0 | 49170.2825 | 126593.8953 | 0 | 0 | -61744.8065 | 77423.6128 | 89438.6765 | 138310.6913 | 6.9604 | 0.00010212 | 0.33301 | 1.424 | 0.16392 | 1.0258 | 1.3066 | 0.36581 | 1.2761 | 9.3214e-11 | 0.54561
319.0898 | 2.5264 | 93.2115 | 14.6689 | 48.8669 | 7.1782 | 1886.6665 | 0.0025202 | 0.00016045 | 0.0026806 | 0 | 1243.341 | 43.4894 | 0 | 0 | 0 | 0 | 0 | 0 | -222315.8032 | -35076.9241 | -30047.5277 | 0 | 0 | 61757.2783 | 0 | 49175.8915 | 126615.4427 | 0 | 0 | -61757.2783 | 77439.5512 | 89456.7443 | 138352.5609 | 6.9596 | 0.00010213 | 0.33301 | 1.424 | 0.16392 | 1.0258 | 1.3066 | 0.36581 | 1.2761 | 9.3184e-11 | 0.54565
319.1467 | 2.5267 | 93.2115 | 14.6666 | 48.8722 | 7.179 | 1886.9547 | 0.0025236 | 0.00016039 | 0.0026839 | 0 | 1243.6119 | 43.5066 | 0 | 0 | 0 | 0 | 0 | 0 | -222359.6967 | -35079.741 | -30052.0939 | 0 | 0 | 61774.7342 | 0 | 49183.7486 | 126645.6014 | 0 | 0 | -61774.7342 | 77461.8528 | 89482.0325 | 138411.1848 | 6.9586 | 0.00010215 | 0.33301 | 1.424 | 0.16392 | 1.0258 | 1.3066 | 0.36581 | 1.2761 | 9.3143e-11 | 0.54571
319.1906 | 2.5269 | 93.2115 | 14.6649 | 48.8764 | 7.1796 | 1887.1755 | 0.0024898 | 0.00016035 | 0.0026501 | 0 | 1243.8194 | 43.5199 | 0 | 0 | 0 | 0 | 0 | 0 | -222393.315 | -35081.8984 | -30055.5912 | 0 | 0 | 61788.1809 | 0 | 49189.7664 | 126668.8335 | 0 | 0 | -61788.1809 | 77479.0671 | 89501.5127 | 138456.3622 | 6.9577 | 0.00010216 | 0.33301 | 1.424 | 0.16392 | 1.0258 | 1.3066 | 0.36581 | 1.2761 | 9.3112e-11 | 0.54575
319.2216 | 2.5271 | 93.2115 | 14.6637 | 48.8794 | 7.18 | 1887.3317 | 0.0025182 | 0.00016033 | 0.0026785 | 0 | 1243.9663 | 43.5293 | 0 | 0 | 0 | 0 | 0 | 0 | -222417.1091 | -35083.4254 | -30058.0665 | 0 | 0 | 61797.7062 | 0 | 49194.0256 | 126685.2901 | 0 | 0 | -61797.7062 | 77491.2645 | 89515.3119 | 138488.3739 | 6.9572 | 0.00010217 | 0.33301 | 1.424 | 0.16392 | 1.0258 | 1.3066 | 0.36581 | 1.2761 | 9.3089e-11 | 0.54579
319.2527 | 2.5272 | 93.2115 | 14.6625 | 48.8823 | 7.1805 | 1887.4888 | 0.0025176 | 0.0001603 | 0.0026779 | 0 | 1244.114 | 43.5387 | 0 | 0 | 0 | 0 | 0 | 0 | -222441.0374 | -35084.961 | -30060.5558 | 0 | 0 | 61807.2306 | 0 | 49198.3089 | 126701.7451 | 0 | 0 | -61807.2306 | 77503.4362 | 89529.1098 | 138520.3901 | 6.9566 | 0.00010218 | 0.33301 | 1.424 | 0.16392 | 1.0258 | 1.3066 | 0.36581 | 1.2761 | 9.3067e-11 | 0.54582
319.2838 | 2.5274 | 93.2115 | 14.6613 | 48.8852 | 7.1809 | 1887.6459 | 0.0025172 | 0.00016027 | 0.0026774 | 0 | 1244.2617 | 43.5481 | 0 | 0 | 0 | 0 | 0 | 0 | -222464.9628 | -35086.4964 | -30063.0447 | 0 | 0 | 61816.7541 | 0 | 49202.5916 | 126718.1985 | 0 | 0 | -61816.7541 | 77515.607 | 89542.9063 | 138552.4109 | 6.956 | 0.00010219 | 0.33301 | 1.424 | 0.16392 | 1.0258 | 1.3066 | 0.36581 | 1.2761 | 9.3044e-11 | 0.54585
319.346 | 2.5277 | 93.2115 | 14.6589 | 48.8911 | 7.1817 | 1887.9601 | 0.0025168 | 0.00016021 | 0.002677 | 0 | 1244.557 | 43.5669 | 0 | 0 | 0 | 0 | 0 | 0 | -222512.8121 | -35089.5671 | -30068.0224 | 0 | 0 | 61835.7981 | 0 | 49211.1568 | 126751.1009 | 0 | 0 | -61835.7981 | 77539.9441 | 89570.4953 | 138616.4662 | 6.9548 | 0.0001022 | 0.33301 | 1.424 | 0.16392 | 1.0258 | 1.3066 | 0.36581 | 1.2761 | 9.3e-11 | 0.54591
319.4081 | 2.528 | 93.2115 | 14.6564 | 48.897 | 7.1826 | 1888.2742 | 0.0025159 | 0.00016015 | 0.0026761 | 0 | 1244.8523 | 43.5857 | 0 | 0 | 0 | 0 | 0 | 0 | -222560.6575 | -35092.6375 | -30072.9997 | 0 | 0 | 61854.8385 | 0 | 49219.7213 | 126783.9971 | 0 | 0 | -61854.8385 | 77564.2758 | 89598.0789 | 138680.5398 | 6.9537 | 0.00010222 | 0.33301 | 1.424 | 0.16392 | 1.0258 | 1.3066 | 0.36581 | 1.2761 | 9.2955e-11 | 0.54598
319.4703 | 2.5283 | 93.2115 | 14.654 | 48.9028 | 7.1835 | 1888.5883 | 0.002515 | 0.00016009 | 0.0026751 | 0 | 1245.1476 | 43.6045 | 0 | 0 | 0 | 0 | 0 | 0 | -222608.4936 | -35095.7074 | -30077.9761 | 0 | 0 | 61873.8751 | 0 | 49228.2841 | 126816.8873 | 0 | 0 | -61873.8751 | 77588.6032 | 89625.657 | 138744.6316 | 6.9525 | 0.00010224 | 0.33301 | 1.424 | 0.16392 | 1.0258 | 1.3066 | 0.36581 | 1.2761 | 9.291e-11 | 0.54604
319.5359 | 2.5286 | 93.2115 | 14.6514 | 48.909 | 7.1844 | 1888.9204 | 0.0024845 | 0.00016002 | 0.0026445 | 0 | 1245.4576 | 43.6244 | 0 | 0 | 0 | 0 | 0 | 0 | -222658.7197 | -35098.9307 | -30083.2011 | 0 | 0 | 61893.9811 | 0 | 49237.2748 | 126851.6255 | 0 | 0 | -61893.9811 | 77614.3508 | 89654.7844 | 138812.357 | 6.9513 | 0.00010226 | 0.33301 | 1.424 | 0.16392 | 1.0258 | 1.3066 | 0.36581 | 1.2761 | 9.2863e-11 | 0.54611
319.5369 | 2.5286 | 93.2115 | 14.6514 | 48.9091 | 7.1844 | 1888.9251 | 0.0025091 | 0.00016002 | 0.0026691 | 0 | 1245.462 | 43.6247 | 0 | 0 | 0 | 0 | 0 | 0 | -222659.431 | -35098.9763 | -30083.2751 | 0 | 0 | 61894.2661 | 0 | 49237.4021 | 126852.1179 | 0 | 0 | -61894.2661 | 77614.7159 | 89655.1972 | 138813.3173 | 6.9513 | 0.00010226 | 0.33301 | 1.424 | 0.16392 | 1.0258 | 1.3066 | 0.36581 | 1.2761 | 9.2863e-11 | 0.54611
319.5378 | 2.5286 | 93.2115 | 14.6514 | 48.9092 | 7.1844 | 1888.9298 | 0.0025128 | 0.00016002 | 0.0026729 | 0 | 1245.4664 | 43.6249 | 0 | 0 | 0 | 0 | 0 | 0 | -222660.1463 | -35099.0222 | -30083.3495 | 0 | 0 | 61894.5511 | 0 | 49237.5301 | 126852.6103 | 0 | 0 | -61894.5511 | 77615.0802 | 89655.6101 | 138814.2775 | 6.9513 | 0.00010226 | 0.33301 | 1.424 | 0.16392 | 1.0258 | 1.3066 | 0.36581 | 1.2761 | 9.2862e-11 | 0.54611
319.5387 | 2.5286 | 93.2115 | 14.6513 | 48.9093 | 7.1844 | 1888.9345 | 0.0025128 | 0.00016002 | 0.0026728 | 0 | 1245.4709 | 43.6252 | 0 | 0 | 0 | 0 | 0 | 0 | -222660.8621 | -35099.0681 | -30083.4239 | 0 | 0 | 61894.8361 | 0 | 49237.6582 | 126853.1027 | 0 | 0 | -61894.8361 | 77615.4445 | 89656.023 | 138815.2377 | 6.9513 | 0.00010226 | 0.33301 | 1.424 | 0.16392 | 1.0258 | 1.3066 | 0.36581 | 1.2761 | 9.2861e-11 | 0.54611
319.5397 | 2.5286 | 93.2115 | 14.6513 | 48.9094 | 7.1844 | 1888.9392 | 0.0025128 | 0.00016002 | 0.0026728 | 0 | 1245.4753 | 43.6255 | 0 | 0 | 0 | 0 | 0 | 0 | -222661.5779 | -35099.1141 | -30083.4984 | 0 | 0 | 61895.1211 | 0 | 49237.7864 | 126853.5951 | 0 | 0 | -61895.1211 | 77615.8088 | 89656.4358 | 138816.198 | 6.9512 | 0.00010226 | 0.33301 | 1.424 | 0.16392 | 1.0258 | 1.3066 | 0.36581 | 1.2761 | 9.2861e-11 | 0.54612
319.5406 | 2.5286 | 93.2115 | 14.6513 | 48.9094 | 7.1844 | 1888.9439 | 0.0025128 | 0.00016002 | 0.0026728 | 0 | 1245.4797 | 43.6258 | 0 | 0 | 0 | 0 | 0 | 0 | -222662.2937 | -35099.16 | -30083.5729 | 0 | 0 | 61895.406 | 0 | 49237.9145 | 126854.0875 | 0 | 0 | -61895.406 | 77616.173 | 89656.8487 | 138817.1582 | 6.9512 | 0.00010226 | 0.33301 | 1.424 | 0.16392 | 1.0258 | 1.3066 | 0.36581 | 1.2761 | 9.286e-11 | 0.54612
319.5425 | 2.5286 | 93.2115 | 14.6512 | 48.9096 | 7.1845 | 1888.9533 | 0.0025128 | 0.00016001 | 0.0026728 | 0 | 1245.4885 | 43.6264 | 0 | 0 | 0 | 0 | 0 | 0 | -222663.7252 | -35099.2519 | -30083.7218 | 0 | 0 | 61895.976 | 0 | 49238.1708 | 126855.0723 | 0 | 0 | -61895.976 | 77616.9016 | 89657.6744 | 138819.0787 | 6.9512 | 0.00010226 | 0.33301 | 1.424 | 0.16392 | 1.0258 | 1.3066 | 0.36581 | 1.2761 | 9.2859e-11 | 0.54612
319.5443 | 2.5286 | 93.2115 | 14.6511 | 48.9098 | 7.1845 | 1888.9627 | 0.0025128 | 0.00016001 | 0.0026728 | 0 | 1245.4974 | 43.6269 | 0 | 0 | 0 | 0 | 0 | 0 | -222665.1568 | -35099.3438 | -30083.8707 | 0 | 0 | 61896.546 | 0 | 49238.427 | 126856.0571 | 0 | 0 | -61896.546 | 77617.6301 | 89658.5001 | 138820.9992 | 6.9512 | 0.00010226 | 0.33301 | 1.424 | 0.16392 | 1.0258 | 1.3066 | 0.36581 | 1.2761 | 9.2857e-11 | 0.54612
319.5462 | 2.5286 | 93.2115 | 14.651 | 48.91 | 7.1845 | 1888.9721 | 0.0025127 | 0.00016001 | 0.0026727 | 0 | 1245.5062 | 43.6275 | 0 | 0 | 0 | 0 | 0 | 0 | -222666.5884 | -35099.4356 | -30084.0196 | 0 | 0 | 61897.116 | 0 | 49238.6833 | 126857.0419 | 0 | 0 | -61897.116 | 77618.3586 | 89659.3258 | 138822.9197 | 6.9511 | 0.00010226 | 0.33301 | 1.424 | 0.16392 | 1.0258 | 1.3066 | 0.36581 | 1.2761 | 9.2856e-11 | 0.54612
319.5648 | 2.5287 | 93.2115 | 14.6503 | 48.9117 | 7.1848 | 1889.066 | 0.0025128 | 0.00015999 | 0.0026728 | 0 | 1245.5946 | 43.6331 | 0 | 0 | 0 | 0 | 0 | 0 | -222680.9047 | -35100.3544 | -30085.509 | 0 | 0 | 61902.8155 | 0 | 49241.2459 | 126866.8894 | 0 | 0 | -61902.8155 | 77625.6435 | 89667.5827 | 138842.1259 | 6.9508 | 0.00010226 | 0.33301 | 1.424 | 0.16392 | 1.0258 | 1.3066 | 0.36581 | 1.2761 | 9.2842e-11 | 0.54614
319.5834 | 2.5288 | 93.2115 | 14.6496 | 48.9135 | 7.185 | 1889.16 | 0.0025125 | 0.00015997 | 0.0026725 | 0 | 1245.6829 | 43.6387 | 0 | 0 | 0 | 0 | 0 | 0 | -222695.221 | -35101.2731 | -30086.9983 | 0 | 0 | 61908.5146 | 0 | 49243.8086 | 126876.7363 | 0 | 0 | -61908.5146 | 77632.9277 | 89675.839 | 138861.3336 | 6.9504 | 0.00010227 | 0.33301 | 1.424 | 0.16392 | 1.0258 | 1.3066 | 0.36581 | 1.2761 | 9.2829e-11 | 0.54616
319.602 | 2.5289 | 93.2115 | 14.6489 | 48.9152 | 7.1853 | 1889.254 | 0.0025122 | 0.00015996 | 0.0026722 | 0 | 1245.7713 | 43.6444 | 0 | 0 | 0 | 0 | 0 | 0 | -222709.5365 | -35102.1918 | -30088.4875 | 0 | 0 | 61914.2135 | 0 | 49246.3711 | 126886.5827 | 0 | 0 | -61914.2135 | 77640.2116 | 89684.0948 | 138880.543 | 6.9501 | 0.00010227 | 0.33301 | 1.424 | 0.16392 | 1.0258 | 1.3066 | 0.36581 | 1.2761 | 9.2816e-11 | 0.54618
319.7882 | 2.5298 | 93.2115 | 14.6416 | 48.9327 | 7.1879 | 1890.1942 | 0.002482 | 0.00015977 | 0.0026418 | 0 | 1246.6498 | 43.7006 | 0 | 0 | 0 | 0 | 0 | 0 | -222851.8606 | -35111.3254 | -30103.2934 | 0 | 0 | 61971.1833 | 0 | 49271.8476 | 126985.0166 | 0 | 0 | -61971.1833 | 77713.169 | 89766.6266 | 139072.727 | 6.9466 | 0.00010232 | 0.33301 | 1.424 | 0.16392 | 1.0258 | 1.3066 | 0.36581 | 1.2761 | 9.2682e-11 | 0.54637
319.7902 | 2.5298 | 93.2115 | 14.6416 | 48.9329 | 7.1879 | 1890.2044 | 0.0025091 | 0.00015977 | 0.0026689 | 0 | 1246.6594 | 43.7012 | 0 | 0 | 0 | 0 | 0 | 0 | -222853.4086 | -35111.4247 | -30103.4544 | 0 | 0 | 61971.803 | 0 | 49272.1247 | 126986.0874 | 0 | 0 | -61971.803 | 77713.9626 | 89767.5243 | 139074.819 | 6.9466 | 0.00010232 | 0.33301 | 1.424 | 0.16392 | 1.0258 | 1.3066 | 0.36581 | 1.2761 | 9.2681e-11 | 0.54638
319.7923 | 2.5298 | 93.2115 | 14.6415 | 48.9331 | 7.1879 | 1890.2146 | 0.0025091 | 0.00015977 | 0.0026689 | 0 | 1246.669 | 43.7018 | 0 | 0 | 0 | 0 | 0 | 0 | -222854.965 | -35111.5246 | -30103.6163 | 0 | 0 | 61972.4226 | 0 | 49272.4033 | 126987.1581 | 0 | 0 | -61972.4226 | 77714.7547 | 89768.422 | 139076.9109 | 6.9465 | 0.00010233 | 0.33301 | 1.424 | 0.16392 | 1.0258 | 1.3066 | 0.36581 | 1.2761 | 9.2679e-11 | 0.54638
319.7943 | 2.5298 | 93.2115 | 14.6414 | 48.9333 | 7.1879 | 1890.2248 | 0.0025091 | 0.00015977 | 0.0026689 | 0 | 1246.6786 | 43.7024 | 0 | 0 | 0 | 0 | 0 | 0 | -222856.5215 | -35111.6245 | -30103.7782 | 0 | 0 | 61973.0423 | 0 | 49272.6819 | 126988.2288 | 0 | 0 | -61973.0423 | 77715.5468 | 89769.3197 | 139079.0029 | 6.9465 | 0.00010233 | 0.33301 | 1.424 | 0.16392 | 1.0258 | 1.3066 | 0.36581 | 1.2761 | 9.2678e-11 | 0.54638
319.7963 | 2.5298 | 93.2115 | 14.6413 | 48.9335 | 7.188 | 1890.235 | 0.0025091 | 0.00015976 | 0.0026688 | 0 | 1246.6882 | 43.703 | 0 | 0 | 0 | 0 | 0 | 0 | -222858.0778 | -35111.7244 | -30103.9401 | 0 | 0 | 61973.662 | 0 | 49272.9605 | 126989.2995 | 0 | 0 | -61973.662 | 77716.3389 | 89770.2174 | 139081.0949 | 6.9465 | 0.00010233 | 0.33301 | 1.424 | 0.16392 | 1.0258 | 1.3066 | 0.36581 | 1.2761 | 9.2676e-11 | 0.54638
319.7983 | 2.5298 | 93.2115 | 14.6412 | 48.9337 | 7.188 | 1890.2453 | 0.002509 | 0.00015976 | 0.0026688 | 0 | 1246.6978 | 43.7037 | 0 | 0 | 0 | 0 | 0 | 0 | -222859.6342 | -35111.8243 | -30104.102 | 0 | 0 | 61974.2816 | 0 | 49273.2391 | 126990.3701 | 0 | 0 | -61974.2816 | 77717.131 | 89771.1151 | 139083.187 | 6.9464 | 0.00010233 | 0.33301 | 1.424 | 0.16392 | 1.0258 | 1.3066 | 0.36581 | 1.2761 | 9.2675e-11 | 0.54638
319.8024 | 2.5299 | 93.2115 | 14.6411 | 48.9341 | 7.1881 | 1890.2657 | 0.002509 | 0.00015976 | 0.0026688 | 0 | 1246.717 | 43.7049 | 0 | 0 | 0 | 0 | 0 | 0 | -222862.747 | -35112.024 | -30104.4259 | 0 | 0 | 61975.5209 | 0 | 49273.7963 | 126992.5115 | 0 | 0 | -61975.5209 | 77718.7152 | 89772.9105 | 139087.3711 | 6.9464 | 0.00010233 | 0.33301 | 1.424 | 0.16392 | 1.0258 | 1.3066 | 0.36581 | 1.2761 | 9.2672e-11 | 0.54639
319.8064 | 2.5299 | 93.2115 | 14.6409 | 48.9344 | 7.1881 | 1890.2861 | 0.0025089 | 0.00015975 | 0.0026687 | 0 | 1246.7362 | 43.7061 | 0 | 0 | 0 | 0 | 0 | 0 | -222865.8597 | -35112.2238 | -30104.7497 | 0 | 0 | 61976.7602 | 0 | 49274.3535 | 126994.6528 | 0 | 0 | -61976.7602 | 77720.2993 | 89774.7058 | 139091.5553 | 6.9463 | 0.00010233 | 0.33301 | 1.424 | 0.16392 | 1.0258 | 1.3066 | 0.36581 | 1.2761 | 9.2669e-11 | 0.54639
319.8105 | 2.5299 | 93.2115 | 14.6408 | 48.9348 | 7.1882 | 1890.3066 | 0.0025089 | 0.00015975 | 0.0026686 | 0 | 1246.7554 | 43.7073 | 0 | 0 | 0 | 0 | 0 | 0 | -222868.9724 | -35112.4235 | -30105.0735 | 0 | 0 | 61977.9995 | 0 | 49274.9107 | 126996.7941 | 0 | 0 | -61977.9995 | 77721.8834 | 89776.5011 | 139095.7396 | 6.9462 | 0.00010233 | 0.33301 | 1.424 | 0.16392 | 1.0258 | 1.3066 | 0.36581 | 1.2761 | 9.2666e-11 | 0.5464
319.851 | 2.5301 | 93.2115 | 14.6392 | 48.9386 | 7.1887 | 1890.511 | 0.002509 | 0.00015971 | 0.0026687 | 0 | 1246.9476 | 43.7196 | 0 | 0 | 0 | 0 | 0 | 0 | -222900.1015 | -35114.4212 | -30108.3118 | 0 | 0 | 61990.3914 | 0 | 49280.4829 | 127018.2056 | 0 | 0 | -61990.3914 | 77737.7227 | 89794.4531 | 139137.5867 | 6.9455 | 0.00010234 | 0.33301 | 1.424 | 0.16392 | 1.0258 | 1.3066 | 0.36581 | 1.2761 | 9.2637e-11 | 0.54644
319.8915 | 2.5303 | 93.2115 | 14.6376 | 48.9424 | 7.1893 | 1890.7153 | 0.0025084 | 0.00015967 | 0.0026681 | 0 | 1247.1397 | 43.7318 | 0 | 0 | 0 | 0 | 0 | 0 | -222931.2309 | -35116.419 | -30111.5502 | 0 | 0 | 62002.7817 | 0 | 49286.0552 | 127039.6145 | 0 | 0 | -62002.7817 | 77753.5593 | 89812.4028 | 139179.4415 | 6.9447 | 0.00010235 | 0.33301 | 1.424 | 0.16392 | 1.0258 | 1.3066 | 0.36581 | 1.2761 | 9.2608e-11 | 0.54648
319.932 | 2.5305 | 93.2115 | 14.6361 | 48.9462 | 7.1898 | 1890.9197 | 0.0025078 | 0.00015963 | 0.0026674 | 0 | 1247.3318 | 43.744 | 0 | 0 | 0 | 0 | 0 | 0 | -222962.3562 | -35118.4164 | -30114.7881 | 0 | 0 | 62015.1704 | 0 | 49291.6267 | 127061.0208 | 0 | 0 | -62015.1704 | 77769.3941 | 89830.3502 | 139221.304 | 6.944 | 0.00010236 | 0.33301 | 1.424 | 0.16392 | 1.0258 | 1.3066 | 0.36581 | 1.2761 | 9.2579e-11 | 0.54652
319.9889 | 2.5308 | 93.2115 | 14.6338 | 48.9516 | 7.1906 | 1891.2069 | 0.0025111 | 0.00015958 | 0.0026707 | 0 | 1247.6018 | 43.7612 | 0 | 0 | 0 | 0 | 0 | 0 | -223006.0976 | -35121.2235 | -30119.3385 | 0 | 0 | 62032.5662 | 0 | 49299.4566 | 127091.0791 | 0 | 0 | -62032.5662 | 77791.6225 | 89855.5514 | 139280.1083 | 6.9429 | 0.00010238 | 0.33301 | 1.424 | 0.16392 | 1.0258 | 1.3066 | 0.36581 | 1.2761 | 9.2538e-11 | 0.54658
320.0328 | 2.531 | 93.2115 | 14.6321 | 48.9557 | 7.1912 | 1891.4272 | 0.0024774 | 0.00015954 | 0.0026369 | 0 | 1247.8089 | 43.7744 | 0 | 0 | 0 | 0 | 0 | 0 | -223039.6461 | -35123.3765 | -30122.8285 | 0 | 0 | 62045.9857 | 0 | 49305.4619 | 127114.2667 | 0 | 0 | -62045.9857 | 77808.8048 | 89874.992 | 139325.4887 | 6.9421 | 0.00010239 | 0.33301 | 1.424 | 0.16392 | 1.0258 | 1.3066 | 0.36581 | 1.2761 | 9.2507e-11 | 0.54663
320.0639 | 2.5311 | 93.2115 | 14.6309 | 48.9587 | 7.1917 | 1891.5832 | 0.0025058 | 0.00015951 | 0.0026653 | 0 | 1247.9555 | 43.7838 | 0 | 0 | 0 | 0 | 0 | 0 | -223063.3959 | -35124.9006 | -30125.2992 | 0 | 0 | 62055.4936 | 0 | 49309.7132 | 127130.6952 | 0 | 0 | -62055.4936 | 77820.982 | 89888.7661 | 139357.6512 | 6.9415 | 0.0001024 | 0.33301 | 1.424 | 0.16392 | 1.0258 | 1.3066 | 0.36581 | 1.2761 | 9.2484e-11 | 0.54666
320.095 | 2.5313 | 93.2115 | 14.6297 | 48.9616 | 7.1921 | 1891.74 | 0.0025052 | 0.00015948 | 0.0026647 | 0 | 1248.1029 | 43.7932 | 0 | 0 | 0 | 0 | 0 | 0 | -223087.2804 | -35126.4334 | -30127.7839 | 0 | 0 | 62065.0006 | 0 | 49313.9886 | 127147.1221 | 0 | 0 | -62065.0006 | 77833.1335 | 89902.5389 | 139389.8182 | 6.9409 | 0.00010241 | 0.33301 | 1.424 | 0.16392 | 1.0258 | 1.3066 | 0.36581 | 1.2761 | 9.2462e-11 | 0.54669
320.1261 | 2.5314 | 93.2115 | 14.6285 | 48.9645 | 7.1925 | 1891.8968 | 0.0025048 | 0.00015945 | 0.0026642 | 0 | 1248.2503 | 43.8026 | 0 | 0 | 0 | 0 | 0 | 0 | -223111.1618 | -35127.966 | -30130.2683 | 0 | 0 | 62074.5067 | 0 | 49318.2635 | 127163.5474 | 0 | 0 | -62074.5067 | 77845.284 | 89916.3102 | 139421.9897 | 6.9404 | 0.00010242 | 0.33301 | 1.424 | 0.16392 | 1.0258 | 1.3066 | 0.36581 | 1.2761 | 9.244e-11 | 0.54672
320.1883 | 2.5317 | 93.2115 | 14.6261 | 48.9703 | 7.1934 | 1892.2103 | 0.0025044 | 0.00015939 | 0.0026638 | 0 | 1248.5452 | 43.8214 | 0 | 0 | 0 | 0 | 0 | 0 | -223158.923 | -35131.031 | -30135.2368 | 0 | 0 | 62093.516 | 0 | 49326.8129 | 127196.3934 | 0 | 0 | -62093.516 | 77869.5806 | 89943.8488 | 139486.3465 | 6.9392 | 0.00010243 | 0.33301 | 1.424 | 0.16392 | 1.0258 | 1.3066 | 0.36581 | 1.2761 | 9.2395e-11 | 0.54679
320.2505 | 2.532 | 93.2115 | 14.6237 | 48.9762 | 7.1942 | 1892.5239 | 0.0025035 | 0.00015933 | 0.0026628 | 0 | 1248.8399 | 43.8401 | 0 | 0 | 0 | 0 | 0 | 0 | -223206.6803 | -35134.0958 | -30140.205 | 0 | 0 | 62112.5216 | 0 | 49335.3616 | 127229.2333 | 0 | 0 | -62112.5216 | 77893.8717 | 89971.382 | 139550.7214 | 6.9381 | 0.00010245 | 0.33301 | 1.424 | 0.16392 | 1.0258 | 1.3066 | 0.36581 | 1.2761 | 9.235e-11 | 0.54685
320.3128 | 2.5323 | 93.2115 | 14.6213 | 48.982 | 7.1951 | 1892.8374 | 0.0025026 | 0.00015927 | 0.0026619 | 0 | 1249.1347 | 43.8589 | 0 | 0 | 0 | 0 | 0 | 0 | -223254.428 | -35137.16 | -30145.1721 | 0 | 0 | 62131.5233 | 0 | 49343.9086 | 127262.0669 | 0 | 0 | -62131.5233 | 77918.1583 | 89998.9096 | 139615.1146 | 6.9369 | 0.00010247 | 0.33301 | 1.424 | 0.16392 | 1.0258 | 1.3066 | 0.36581 | 1.2761 | 9.2306e-11 | 0.54692
320.3785 | 2.5326 | 93.2115 | 14.6188 | 48.9881 | 7.196 | 1893.1688 | 0.0025078 | 0.0001592 | 0.002667 | 0 | 1249.4463 | 43.8787 | 0 | 0 | 0 | 0 | 0 | 0 | -223304.9202 | -35140.4003 | -30150.4248 | 0 | 0 | 62151.5926 | 0 | 49352.9469 | 127296.7458 | 0 | 0 | -62151.5926 | 77943.7989 | 90027.9838 | 139683.1591 | 6.9357 | 0.00010249 | 0.33301 | 1.424 | 0.16392 | 1.0258 | 1.3066 | 0.36581 | 1.2761 | 9.2259e-11 | 0.54698
320.4442 | 2.5329 | 93.2115 | 14.6162 | 48.9943 | 7.1969 | 1893.5003 | 0.0025007 | 0.00015914 | 0.0026599 | 0 | 1249.7579 | 43.8985 | 0 | 0 | 0 | 0 | 0 | 0 | -223355.4024 | -35143.64 | -30155.6764 | 0 | 0 | 62171.6576 | 0 | 49361.9834 | 127331.418 | 0 | 0 | -62171.6576 | 77969.4346 | 90057.0518 | 139751.224 | 6.9345 | 0.0001025 | 0.33301 | 1.424 | 0.16392 | 1.0258 | 1.3066 | 0.36581 | 1.2761 | 9.2212e-11 | 0.54705
320.5099 | 2.5332 | 93.2115 | 14.6137 | 49.0004 | 7.1978 | 1893.8312 | 0.0024998 | 0.00015907 | 0.0026588 | 0 | 1250.0691 | 43.9183 | 0 | 0 | 0 | 0 | 0 | 0 | -223405.8124 | -35146.8751 | -30160.9205 | 0 | 0 | 62191.7184 | 0 | 49371.0069 | 127366.0835 | 0 | 0 | -62191.7184 | 77995.0765 | 90086.1137 | 139819.3091 | 6.9333 | 0.00010252 | 0.33301 | 1.424 | 0.16392 | 1.0258 | 1.3066 | 0.36581 | 1.2761 | 9.2165e-11 | 0.54712
320.6117 | 2.5337 | 93.2115 | 14.6098 | 49.0099 | 7.1992 | 1894.3435 | 0.0024989 | 0.00015897 | 0.0026579 | 0 | 1250.5508 | 43.9489 | 0 | 0 | 0 | 0 | 0 | 0 | -223483.8463 | -35151.8829 | -30169.0383 | 0 | 0 | 62222.7681 | 0 | 49384.9753 | 127419.7387 | 0 | 0 | -62222.7681 | 78034.7635 | 90131.095 | 139924.7581 | 6.9314 | 0.00010255 | 0.33301 | 1.424 | 0.16392 | 1.0258 | 1.3066 | 0.36581 | 1.2761 | 9.2092e-11 | 0.54722
320.7134 | 2.5342 | 93.2115 | 14.6058 | 49.0194 | 7.2006 | 1894.8556 | 0.0024687 | 0.00015887 | 0.0026275 | 0 | 1251.0296 | 43.9796 | 0 | 0 | 0 | 0 | 0 | 0 | -223561.4156 | -35156.8608 | -30177.1078 | 0 | 0 | 62253.8075 | 0 | 49398.8605 | 127473.3775 | 0 | 0 | -62253.8075 | 78074.5171 | 90176.0616 | 140030.2558 | 6.9295 | 0.00010258 | 0.33301 | 1.424 | 0.16392 | 1.0258 | 1.3066 | 0.36581 | 1.2761 | 9.202e-11 | 0.54733
320.7157 | 2.5342 | 93.2115 | 14.6057 | 49.0196 | 7.2006 | 1894.8673 | 0.0024955 | 0.00015887 | 0.0026544 | 0 | 1251.0405 | 43.9803 | 0 | 0 | 0 | 0 | 0 | 0 | -223563.1886 | -35156.9746 | -30177.2922 | 0 | 0 | 62254.5173 | 0 | 49399.1778 | 127474.604 | 0 | 0 | -62254.5173 | 78075.4262 | 90177.0898 | 140032.6691 | 6.9295 | 0.00010258 | 0.33301 | 1.424 | 0.16392 | 1.0258 | 1.3066 | 0.36581 | 1.2761 | 9.2018e-11 | 0.54733
320.7181 | 2.5342 | 93.2115 | 14.6057 | 49.0198 | 7.2006 | 1894.879 | 0.0024955 | 0.00015887 | 0.0026544 | 0 | 1251.0515 | 43.981 | 0 | 0 | 0 | 0 | 0 | 0 | -223564.9712 | -35157.089 | -30177.4777 | 0 | 0 | 62255.227 | 0 | 49399.4969 | 127475.8305 | 0 | 0 | -62255.227 | 78076.3336 | 90178.118 | 140035.0823 | 6.9294 | 0.00010258 | 0.33301 | 1.424 | 0.16392 | 1.0258 | 1.3066 | 0.36581 | 1.2761 | 9.2016e-11 | 0.54733
320.7204 | 2.5342 | 93.2115 | 14.6056 | 49.02 | 7.2007 | 1894.8907 | 0.0024954 | 0.00015887 | 0.0026543 | 0 | 1251.0625 | 43.9817 | 0 | 0 | 0 | 0 | 0 | 0 | -223566.7537 | -35157.2034 | -30177.6631 | 0 | 0 | 62255.9367 | 0 | 49399.816 | 127477.057 | 0 | 0 | -62255.9367 | 78077.241 | 90179.1462 | 140037.4956 | 6.9294 | 0.00010258 | 0.33301 | 1.424 | 0.16392 | 1.0258 | 1.3066 | 0.36581 | 1.2761 | 9.2015e-11 | 0.54733
320.7227 | 2.5343 | 93.2115 | 14.6055 | 49.0202 | 7.2007 | 1894.9024 | 0.0024954 | 0.00015886 | 0.0026543 | 0 | 1251.0735 | 43.9824 | 0 | 0 | 0 | 0 | 0 | 0 | -223568.5363 | -35157.3178 | -30177.8486 | 0 | 0 | 62256.6464 | 0 | 49400.1351 | 127478.2835 | 0 | 0 | -62256.6464 | 78078.1484 | 90180.1744 | 140039.909 | 6.9294 | 0.00010258 | 0.33301 | 1.424 | 0.16392 | 1.0258 | 1.3066 | 0.36581 | 1.2761 | 9.2013e-11 | 0.54734
320.725 | 2.5343 | 93.2115 | 14.6054 | 49.0205 | 7.2007 | 1894.9141 | 0.0024954 | 0.00015886 | 0.0026542 | 0 | 1251.0845 | 43.9831 | 0 | 0 | 0 | 0 | 0 | 0 | -223570.3188 | -35157.4322 | -30178.034 | 0 | 0 | 62257.3562 | 0 | 49400.4542 | 127479.5099 | 0 | 0 | -62257.3562 | 78079.0558 | 90181.2025 | 140042.3223 | 6.9293 | 0.00010258 | 0.33301 | 1.424 | 0.16392 | 1.0258 | 1.3066 | 0.36581 | 1.2761 | 9.2011e-11 | 0.54734
320.7297 | 2.5343 | 93.2115 | 14.6052 | 49.0209 | 7.2008 | 1894.9376 | 0.0024954 | 0.00015886 | 0.0026542 | 0 | 1251.1065 | 43.9845 | 0 | 0 | 0 | 0 | 0 | 0 | -223573.8839 | -35157.661 | -30178.4049 | 0 | 0 | 62258.7756 | 0 | 49401.0923 | 127481.9628 | 0 | 0 | -62258.7756 | 78080.8705 | 90183.2588 | 140047.1491 | 6.9292 | 0.00010258 | 0.33301 | 1.424 | 0.16392 | 1.0258 | 1.3066 | 0.36581 | 1.2761 | 9.2008e-11 | 0.54734
320.7344 | 2.5343 | 93.2115 | 14.605 | 49.0213 | 7.2009 | 1894.961 | 0.0024953 | 0.00015885 | 0.0026541 | 0 | 1251.1285 | 43.9859 | 0 | 0 | 0 | 0 | 0 | 0 | -223577.449 | -35157.8898 | -30178.7757 | 0 | 0 | 62260.195 | 0 | 49401.7305 | 127484.4157 | 0 | 0 | -62260.195 | 78082.6852 | 90185.3151 | 140051.976 | 6.9292 | 0.00010258 | 0.33301 | 1.424 | 0.16392 | 1.0258 | 1.3066 | 0.36581 | 1.2761 | 9.2005e-11 | 0.54735
320.739 | 2.5343 | 93.2115 | 14.6048 | 49.0218 | 7.2009 | 1894.9844 | 0.0024952 | 0.00015885 | 0.0026541 | 0 | 1251.1505 | 43.9873 | 0 | 0 | 0 | 0 | 0 | 0 | -223581.014 | -35158.1186 | -30179.1466 | 0 | 0 | 62261.6144 | 0 | 49402.3686 | 127486.8685 | 0 | 0 | -62261.6144 | 78084.4999 | 90187.3713 | 140056.803 | 6.9291 | 0.00010258 | 0.33301 | 1.424 | 0.16392 | 1.0258 | 1.3066 | 0.36581 | 1.2761 | 9.2001e-11 | 0.54735
320.7855 | 2.5346 | 93.2115 | 14.6031 | 49.0261 | 7.2016 | 1895.2184 | 0.0024953 | 0.0001588 | 0.0026541 | 0 | 1251.3706 | 44.0013 | 0 | 0 | 0 | 0 | 0 | 0 | -223616.6668 | -35160.4066 | -30182.8555 | 0 | 0 | 62275.8069 | 0 | 49408.7506 | 127511.3949 | 0 | 0 | -62275.8069 | 78102.6443 | 90207.932 | 140105.0784 | 6.9282 | 0.0001026 | 0.33301 | 1.424 | 0.16392 | 1.0258 | 1.3066 | 0.36581 | 1.2761 | 9.1968e-11 | 0.5474
320.8321 | 2.5348 | 93.2115 | 14.6013 | 49.0304 | 7.2022 | 1895.4525 | 0.0024946 | 0.00015876 | 0.0026534 | 0 | 1251.5907 | 44.0153 | 0 | 0 | 0 | 0 | 0 | 0 | -223652.3199 | -35162.6946 | -30186.5645 | 0 | 0 | 62289.9974 | 0 | 49415.1327 | 127535.9177 | 0 | 0 | -62289.9974 | 78120.785 | 90228.4896 | 140153.364 | 6.9274 | 0.00010261 | 0.33301 | 1.424 | 0.16392 | 1.0258 | 1.3066 | 0.36581 | 1.2761 | 9.1935e-11 | 0.54745
320.8786 | 2.535 | 93.2115 | 14.5995 | 49.0348 | 7.2028 | 1895.6866 | 0.002494 | 0.00015871 | 0.0026527 | 0 | 1251.8107 | 44.0293 | 0 | 0 | 0 | 0 | 0 | 0 | -223687.9676 | -35164.9823 | -30190.2729 | 0 | 0 | 62304.1857 | 0 | 49421.5137 | 127560.437 | 0 | 0 | -62304.1857 | 78138.9233 | 90249.044 | 140201.6598 | 6.9265 | 0.00010262 | 0.33301 | 1.424 | 0.16392 | 1.0258 | 1.3066 | 0.36581 | 1.2761 | 9.1902e-11 | 0.5475
320.9217 | 2.5352 | 93.2115 | 14.5978 | 49.0388 | 7.2034 | 1895.902 | 0.0024687 | 0.00015868 | 0.0026274 | 0 | 1252.0132 | 44.0422 | 0 | 0 | 0 | 0 | 0 | 0 | -223720.7739 | -35167.0876 | -30193.6857 | 0 | 0 | 62317.3078 | 0 | 49427.3862 | 127583.1137 | 0 | 0 | -62317.3078 | 78155.7276 | 90268.0539 | 140246.342 | 6.9257 | 0.00010263 | 0.33301 | 1.424 | 0.16392 | 1.0258 | 1.3066 | 0.36581 | 1.2761 | 9.1871e-11 | 0.54754
320.9548 | 2.5354 | 93.2115 | 14.5965 | 49.0419 | 7.2039 | 1896.068 | 0.0024927 | 0.00015865 | 0.0026513 | 0 | 1252.1692 | 44.0522 | 0 | 0 | 0 | 0 | 0 | 0 | -223746.0501 | -35168.7097 | -30196.3152 | 0 | 0 | 62327.4183 | 0 | 49431.9107 | 127600.5857 | 0 | 0 | -62327.4183 | 78168.675 | 90282.7009 | 140280.7796 | 6.9251 | 0.00010264 | 0.33301 | 1.424 | 0.16392 | 1.0258 | 1.3066 | 0.36581 | 1.2761 | 9.1847e-11 | 0.54758
320.988 | 2.5355 | 93.2115 | 14.5953 | 49.045 | 7.2044 | 1896.2347 | 0.0024921 | 0.00015862 | 0.0026507 | 0 | 1252.326 | 44.0622 | 0 | 0 | 0 | 0 | 0 | 0 | -223771.4477 | -35170.3396 | -30198.9573 | 0 | 0 | 62337.5277 | 0 | 49436.4569 | 127618.0557 | 0 | 0 | -62337.5277 | 78181.5988 | 90297.3463 | 140315.2223 | 6.9245 | 0.00010265 | 0.33301 | 1.424 | 0.16392 | 1.0258 | 1.3066 | 0.36581 | 1.2761 | 9.1823e-11 | 0.54761
321.0212 | 2.5357 | 93.2115 | 14.594 | 49.0481 | 7.2048 | 1896.4015 | 0.0024916 | 0.00015858 | 0.0026502 | 0 | 1252.4827 | 44.0722 | 0 | 0 | 0 | 0 | 0 | 0 | -223796.8421 | -35171.9692 | -30201.599 | 0 | 0 | 62347.6361 | 0 | 49441.0026 | 127635.524 | 0 | 0 | -62347.6361 | 78194.5214 | 90311.9902 | 140349.6702 | 6.9239 | 0.00010266 | 0.33301 | 1.424 | 0.16392 | 1.0258 | 1.3066 | 0.36581 | 1.2761 | 9.18e-11 | 0.54764
321.0875 | 2.536 | 93.2115 | 14.5914 | 49.0543 | 7.2057 | 1896.7349 | 0.0024913 | 0.00015852 | 0.0026498 | 0 | 1252.7962 | 44.0921 | 0 | 0 | 0 | 0 | 0 | 0 | -223847.6288 | -35175.2285 | -30206.8823 | 0 | 0 | 62367.8494 | 0 | 49450.0936 | 127670.4551 | 0 | 0 | -62367.8494 | 78220.3615 | 90341.2731 | 140418.5815 | 6.9227 | 0.00010268 | 0.33301 | 1.424 | 0.16392 | 1.0258 | 1.3066 | 0.36581 | 1.2761 | 9.1752e-11 | 0.54771
321.1539 | 2.5363 | 93.2115 | 14.5889 | 49.0604 | 7.2066 | 1897.0683 | 0.0024903 | 0.00015845 | 0.0026487 | 0 | 1253.1097 | 44.1121 | 0 | 0 | 0 | 0 | 0 | 0 | -223898.411 | -35178.4874 | -30212.1652 | 0 | 0 | 62388.0584 | 0 | 49459.1838 | 127705.3791 | 0 | 0 | -62388.0584 | 78246.1953 | 90370.5497 | 140487.5134 | 6.9215 | 0.0001027 | 0.33301 | 1.424 | 0.16392 | 1.0258 | 1.3066 | 0.36581 | 1.2761 | 9.1705e-11 | 0.54778
321.2202 | 2.5366 | 93.2115 | 14.5863 | 49.0666 | 7.2075 | 1897.4016 | 0.0024893 | 0.00015839 | 0.0026477 | 0 | 1253.4231 | 44.132 | 0 | 0 | 0 | 0 | 0 | 0 | -223949.1822 | -35181.7456 | -30217.4468 | 0 | 0 | 62408.2631 | 0 | 49468.272 | 127740.296 | 0 | 0 | -62408.2631 | 78272.024 | 90399.8199 | 140556.466 | 6.9202 | 0.00010271 | 0.33301 | 1.424 | 0.16392 | 1.0258 | 1.3066 | 0.36581 | 1.2761 | 9.1658e-11 | 0.54785
321.2874 | 2.5369 | 93.2115 | 14.5838 | 49.0728 | 7.2084 | 1897.7396 | 0.0024587 | 0.00015832 | 0.002617 | 0 | 1253.7385 | 44.1522 | 0 | 0 | 0 | 0 | 0 | 0 | -224000.2918 | -35185.0256 | -30222.7637 | 0 | 0 | 62428.7243 | 0 | 49477.4208 | 127775.657 | 0 | 0 | -62428.7243 | 78298.2362 | 90429.462 | 140626.3307 | 6.919 | 0.00010273 | 0.33301 | 1.424 | 0.16392 | 1.0258 | 1.3066 | 0.36581 | 1.2761 | 9.161e-11 | 0.54792
321.2884 | 2.5369 | 93.2115 | 14.5837 | 49.0729 | 7.2084 | 1897.7443 | 0.0024834 | 0.00015832 | 0.0026418 | 0 | 1253.7429 | 44.1525 | 0 | 0 | 0 | 0 | 0 | 0 | -224001.0066 | -35185.0714 | -30222.8381 | 0 | 0 | 62429.0108 | 0 | 49477.5488 | 127776.152 | 0 | 0 | -62429.0108 | 78298.6033 | 90429.877 | 140627.309 | 6.919 | 0.00010273 | 0.33301 | 1.424 | 0.16392 | 1.0258 | 1.3066 | 0.36581 | 1.2761 | 9.1609e-11 | 0.54792
321.2893 | 2.5369 | 93.2115 | 14.5837 | 49.073 | 7.2085 | 1897.749 | 0.002487 | 0.00015832 | 0.0026454 | 0 | 1253.7474 | 44.1528 | 0 | 0 | 0 | 0 | 0 | 0 | -224001.7254 | -35185.1176 | -30222.9129 | 0 | 0 | 62429.2972 | 0 | 49477.6775 | 127776.647 | 0 | 0 | -62429.2972 | 78298.9696 | 90430.2919 | 140628.2872 | 6.919 | 0.00010273 | 0.33301 | 1.424 | 0.16392 | 1.0258 | 1.3066 | 0.36581 | 1.2761 | 9.1609e-11 | 0.54792
321.2902 | 2.5369 | 93.2115 | 14.5837 | 49.0731 | 7.2085 | 1897.7538 | 0.002487 | 0.00015832 | 0.0026453 | 0 | 1253.7518 | 44.1531 | 0 | 0 | 0 | 0 | 0 | 0 | -224002.4448 | -35185.1637 | -30222.9877 | 0 | 0 | 62429.5836 | 0 | 49477.8062 | 127777.142 | 0 | 0 | -62429.5836 | 78299.3358 | 90430.7068 | 140629.2655 | 6.919 | 0.00010273 | 0.33301 | 1.424 | 0.16392 | 1.0258 | 1.3066 | 0.36581 | 1.2761 | 9.1608e-11 | 0.54792
321.2912 | 2.537 | 93.2115 | 14.5836 | 49.0732 | 7.2085 | 1897.7585 | 0.002487 | 0.00015832 | 0.0026453 | 0 | 1253.7563 | 44.1533 | 0 | 0 | 0 | 0 | 0 | 0 | -224003.1642 | -35185.2099 | -30223.0625 | 0 | 0 | 62429.87 | 0 | 49477.935 | 127777.637 | 0 | 0 | -62429.87 | 78299.702 | 90431.1218 | 140630.2437 | 6.9189 | 0.00010273 | 0.33301 | 1.424 | 0.16392 | 1.0258 | 1.3066 | 0.36581 | 1.2761 | 9.1607e-11 | 0.54792
321.2921 | 2.537 | 93.2115 | 14.5836 | 49.0732 | 7.2085 | 1897.7632 | 0.002487 | 0.00015832 | 0.0026453 | 0 | 1253.7607 | 44.1536 | 0 | 0 | 0 | 0 | 0 | 0 | -224003.8836 | -35185.2561 | -30223.1374 | 0 | 0 | 62430.1565 | 0 | 49478.0638 | 127778.132 | 0 | 0 | -62430.1565 | 78300.0683 | 90431.5367 | 140631.222 | 6.9189 | 0.00010273 | 0.33301 | 1.424 | 0.16392 | 1.0258 | 1.3066 | 0.36581 | 1.2761 | 9.1607e-11 | 0.54792
321.294 | 2.537 | 93.2115 | 14.5835 | 49.0734 | 7.2085 | 1897.7727 | 0.002487 | 0.00015831 | 0.0026453 | 0 | 1253.7696 | 44.1542 | 0 | 0 | 0 | 0 | 0 | 0 | -224005.3223 | -35185.3484 | -30223.2871 | 0 | 0 | 62430.7293 | 0 | 49478.3213 | 127779.122 | 0 | 0 | -62430.7293 | 78300.8007 | 90432.3666 | 140633.1786 | 6.9189 | 0.00010273 | 0.33301 | 1.424 | 0.16392 | 1.0258 | 1.3066 | 0.36581 | 1.2761 | 9.1605e-11 | 0.54792
321.2959 | 2.537 | 93.2115 | 14.5834 | 49.0736 | 7.2086 | 1897.7821 | 0.002487 | 0.00015831 | 0.0026453 | 0 | 1253.7785 | 44.1548 | 0 | 0 | 0 | 0 | 0 | 0 | -224006.761 | -35185.4407 | -30223.4367 | 0 | 0 | 62431.3021 | 0 | 49478.5788 | 127780.112 | 0 | 0 | -62431.3021 | 78301.5332 | 90433.1964 | 140635.1351 | 6.9188 | 0.00010274 | 0.33301 | 1.424 | 0.16392 | 1.0258 | 1.3066 | 0.36581 | 1.2761 | 9.1604e-11 | 0.54793
321.2978 | 2.537 | 93.2115 | 14.5834 | 49.0738 | 7.2086 | 1897.7915 | 0.0024869 | 0.00015831 | 0.0026452 | 0 | 1253.7873 | 44.1553 | 0 | 0 | 0 | 0 | 0 | 0 | -224008.1998 | -35185.5331 | -30223.5864 | 0 | 0 | 62431.875 | 0 | 49478.8364 | 127781.102 | 0 | 0 | -62431.875 | 78302.2656 | 90434.0263 | 140637.0917 | 6.9188 | 0.00010274 | 0.33301 | 1.424 | 0.16392 | 1.0258 | 1.3066 | 0.36581 | 1.2761 | 9.1603e-11 | 0.54793
321.3166 | 2.5371 | 93.2115 | 14.5826 | 49.0755 | 7.2088 | 1897.886 | 0.002487 | 0.00015829 | 0.0026453 | 0 | 1253.8762 | 44.161 | 0 | 0 | 0 | 0 | 0 | 0 | -224022.5874 | -35186.4564 | -30225.0831 | 0 | 0 | 62437.6031 | 0 | 49481.4118 | 127791.0014 | 0 | 0 | -62437.6031 | 78309.5896 | 90442.3246 | 140656.6584 | 6.9185 | 0.00010274 | 0.33301 | 1.424 | 0.16392 | 1.0258 | 1.3066 | 0.36581 | 1.2761 | 9.1589e-11 | 0.54795
321.3354 | 2.5372 | 93.2115 | 14.5819 | 49.0773 | 7.2091 | 1897.9805 | 0.0024867 | 0.00015827 | 0.002645 | 0 | 1253.965 | 44.1666 | 0 | 0 | 0 | 0 | 0 | 0 | -224036.9752 | -35187.3797 | -30226.5799 | 0 | 0 | 62443.3309 | 0 | 49483.9873 | 127800.9003 | 0 | 0 | -62443.3309 | 78316.913 | 90450.6224 | 140676.2268 | 6.9181 | 0.00010275 | 0.33301 | 1.424 | 0.16392 | 1.0258 | 1.3066 | 0.36581 | 1.2761 | 9.1576e-11 | 0.54797
321.3542 | 2.5373 | 93.2115 | 14.5812 | 49.079 | 7.2093 | 1898.0749 | 0.0024864 | 0.00015826 | 0.0026447 | 0 | 1254.0538 | 44.1723 | 0 | 0 | 0 | 0 | 0 | 0 | -224051.362 | -35188.303 | -30228.0765 | 0 | 0 | 62449.0583 | 0 | 49486.5626 | 127810.7985 | 0 | 0 | -62449.0583 | 78324.236 | 90458.9196 | 140695.7968 | 6.9178 | 0.00010275 | 0.33301 | 1.424 | 0.16392 | 1.0258 | 1.3066 | 0.36581 | 1.2761 | 9.1562e-11 | 0.54798
321.5424 | 2.5381 | 93.2115 | 14.574 | 49.0964 | 7.2119 | 1899.0197 | 0.0024561 | 0.00015807 | 0.0026142 | 0 | 1254.9366 | 44.2288 | 0 | 0 | 0 | 0 | 0 | 0 | -224194.384 | -35197.4814 | -30242.955 | 0 | 0 | 62506.3131 | 0 | 49512.164 | 127909.7498 | 0 | 0 | -62506.3131 | 78397.5858 | 90541.8642 | 140891.5884 | 6.9143 | 0.0001028 | 0.33301 | 1.424 | 0.16392 | 1.0258 | 1.3066 | 0.36581 | 1.2761 | 9.1428e-11 | 0.54818
321.5444 | 2.5381 | 93.2115 | 14.5739 | 49.0966 | 7.2119 | 1899.03 | 0.0024833 | 0.00015807 | 0.0026414 | 0 | 1254.9461 | 44.2294 | 0 | 0 | 0 | 0 | 0 | 0 | -224195.9329 | -35197.5808 | -30243.1161 | 0 | 0 | 62506.9332 | 0 | 49512.4413 | 127910.8216 | 0 | 0 | -62506.9332 | 78398.3803 | 90542.7625 | 140893.7104 | 6.9143 | 0.0001028 | 0.33301 | 1.424 | 0.16392 | 1.0258 | 1.3066 | 0.36581 | 1.2761 | 9.1427e-11 | 0.54818
321.5464 | 2.5382 | 93.2115 | 14.5738 | 49.0968 | 7.212 | 1899.0402 | 0.0024833 | 0.00015807 | 0.0026413 | 0 | 1254.9557 | 44.23 | 0 | 0 | 0 | 0 | 0 | 0 | -224197.4903 | -35197.6807 | -30243.2781 | 0 | 0 | 62507.5533 | 0 | 49512.7201 | 127911.8933 | 0 | 0 | -62507.5533 | 78399.1732 | 90543.6609 | 140895.8325 | 6.9143 | 0.0001028 | 0.33301 | 1.424 | 0.16392 | 1.0258 | 1.3066 | 0.36581 | 1.2761 | 9.1426e-11 | 0.54818
321.5485 | 2.5382 | 93.2115 | 14.5738 | 49.097 | 7.212 | 1899.0504 | 0.0024832 | 0.00015806 | 0.0026413 | 0 | 1254.9654 | 44.2306 | 0 | 0 | 0 | 0 | 0 | 0 | -224199.0477 | -35197.7807 | -30243.4402 | 0 | 0 | 62508.1734 | 0 | 49512.9988 | 127912.9649 | 0 | 0 | -62508.1734 | 78399.9661 | 90544.5592 | 140897.9546 | 6.9142 | 0.0001028 | 0.33301 | 1.424 | 0.16392 | 1.0258 | 1.3066 | 0.36581 | 1.2761 | 9.1424e-11 | 0.54818
321.5505 | 2.5382 | 93.2115 | 14.5737 | 49.0972 | 7.212 | 1899.0606 | 0.0024832 | 0.00015806 | 0.0026413 | 0 | 1254.975 | 44.2312 | 0 | 0 | 0 | 0 | 0 | 0 | -224200.6051 | -35197.8806 | -30243.6022 | 0 | 0 | 62508.7935 | 0 | 49513.2776 | 127914.0366 | 0 | 0 | -62508.7935 | 78400.759 | 90545.4575 | 140900.0768 | 6.9142 | 0.0001028 | 0.33301 | 1.424 | 0.16392 | 1.0258 | 1.3066 | 0.36581 | 1.2761 | 9.1423e-11 | 0.54819
321.5526 | 2.5382 | 93.2115 | 14.5736 | 49.0974 | 7.212 | 1899.0709 | 0.0024832 | 0.00015806 | 0.0026412 | 0 | 1254.9846 | 44.2318 | 0 | 0 | 0 | 0 | 0 | 0 | -224202.1625 | -35197.9805 | -30243.7642 | 0 | 0 | 62509.4135 | 0 | 49513.5564 | 127915.1083 | 0 | 0 | -62509.4135 | 78401.5519 | 90546.3558 | 140902.1989 | 6.9142 | 0.0001028 | 0.33301 | 1.424 | 0.16392 | 1.0258 | 1.3066 | 0.36581 | 1.2761 | 9.1421e-11 | 0.54819
321.5566 | 2.5382 | 93.2115 | 14.5735 | 49.0978 | 7.2121 | 1899.0913 | 0.0024832 | 0.00015806 | 0.0026412 | 0 | 1255.0038 | 44.2331 | 0 | 0 | 0 | 0 | 0 | 0 | -224205.2772 | -35198.1804 | -30244.0882 | 0 | 0 | 62510.6537 | 0 | 49514.1139 | 127917.2516 | 0 | 0 | -62510.6537 | 78403.1377 | 90548.1524 | 140906.4433 | 6.9141 | 0.00010281 | 0.33301 | 1.424 | 0.16392 | 1.0258 | 1.3066 | 0.36581 | 1.2761 | 9.1418e-11 | 0.54819
321.5607 | 2.5382 | 93.2115 | 14.5733 | 49.0981 | 7.2122 | 1899.1118 | 0.0024831 | 0.00015805 | 0.0026411 | 0 | 1255.023 | 44.2343 | 0 | 0 | 0 | 0 | 0 | 0 | -224208.392 | -35198.3803 | -30244.4122 | 0 | 0 | 62511.8938 | 0 | 49514.6715 | 127919.395 | 0 | 0 | -62511.8938 | 78404.7235 | 90549.9489 | 140910.6877 | 6.914 | 0.00010281 | 0.33301 | 1.424 | 0.16392 | 1.0258 | 1.3066 | 0.36581 | 1.2761 | 9.1415e-11 | 0.5482
321.5648 | 2.5382 | 93.2115 | 14.5731 | 49.0985 | 7.2122 | 1899.1322 | 0.002483 | 0.00015805 | 0.0026411 | 0 | 1255.0423 | 44.2355 | 0 | 0 | 0 | 0 | 0 | 0 | -224211.5067 | -35198.5802 | -30244.7362 | 0 | 0 | 62513.1339 | 0 | 49515.229 | 127921.5382 | 0 | 0 | -62513.1339 | 78406.3092 | 90551.7455 | 140914.9323 | 6.9139 | 0.00010281 | 0.33301 | 1.424 | 0.16392 | 1.0258 | 1.3066 | 0.36581 | 1.2761 | 9.1413e-11 | 0.5482
321.6056 | 2.5384 | 93.2115 | 14.5716 | 49.1023 | 7.2128 | 1899.3367 | 0.0024831 | 0.00015801 | 0.0026411 | 0 | 1255.2345 | 44.2477 | 0 | 0 | 0 | 0 | 0 | 0 | -224242.6557 | -35200.5792 | -30247.9767 | 0 | 0 | 62525.5341 | 0 | 49520.8048 | 127942.9695 | 0 | 0 | -62525.5341 | 78422.1647 | 90569.7095 | 140957.3818 | 6.9132 | 0.00010282 | 0.33301 | 1.424 | 0.16392 | 1.0258 | 1.3066 | 0.36581 | 1.2761 | 9.1384e-11 | 0.54824
321.6463 | 2.5386 | 93.2115 | 14.57 | 49.1061 | 7.2133 | 1899.5412 | 0.0024825 | 0.00015797 | 0.0026405 | 0 | 1255.4268 | 44.26 | 0 | 0 | 0 | 0 | 0 | 0 | -224273.8049 | -35202.5782 | -30251.2171 | 0 | 0 | 62537.9327 | 0 | 49526.3806 | 127964.3981 | 0 | 0 | -62537.9327 | 78438.0175 | 90587.6712 | 140999.8391 | 6.9124 | 0.00010283 | 0.33301 | 1.424 | 0.16392 | 1.0258 | 1.3066 | 0.36581 | 1.2761 | 9.1355e-11 | 0.54828
321.6871 | 2.5388 | 93.2115 | 14.5685 | 49.1098 | 7.2139 | 1899.7457 | 0.0024819 | 0.00015793 | 0.0026399 | 0 | 1255.619 | 44.2722 | 0 | 0 | 0 | 0 | 0 | 0 | -224304.9498 | -35204.5769 | -30254.4571 | 0 | 0 | 62550.3295 | 0 | 49531.9557 | 127985.8239 | 0 | 0 | -62550.3295 | 78453.8683 | 90605.6304 | 141042.3042 | 6.9117 | 0.00010284 | 0.33301 | 1.424 | 0.16392 | 1.0258 | 1.3066 | 0.36581 | 1.2761 | 9.1326e-11 | 0.54832
321.7442 | 2.5391 | 93.2115 | 14.5663 | 49.1151 | 7.2146 | 1900.0322 | 0.0024852 | 0.00015787 | 0.002643 | 0 | 1255.8884 | 44.2893 | 0 | 0 | 0 | 0 | 0 | 0 | -224348.5873 | -35207.3773 | -30258.9966 | 0 | 0 | 62567.6846 | 0 | 49539.7669 | 128015.8195 | 0 | 0 | -62567.6846 | 78476.0526 | 90630.7726 | 141101.7762 | 6.9107 | 0.00010286 | 0.33301 | 1.424 | 0.16392 | 1.0258 | 1.3066 | 0.36581 | 1.2761 | 9.1285e-11 | 0.54838
321.7882 | 2.5393 | 93.2115 | 14.5646 | 49.1192 | 7.2153 | 1900.2519 | 0.0024515 | 0.00015784 | 0.0026093 | 0 | 1256.0949 | 44.3025 | 0 | 0 | 0 | 0 | 0 | 0 | -224382.0398 | -35209.5241 | -30262.4767 | 0 | 0 | 62581.067 | 0 | 49545.7551 | 128038.9488 | 0 | 0 | -62581.067 | 78493.1938 | 90650.1595 | 141147.6527 | 6.9099 | 0.00010287 | 0.33301 | 1.424 | 0.16392 | 1.0258 | 1.3066 | 0.36581 | 1.2761 | 9.1253e-11 | 0.54843
321.8194 | 2.5394 | 93.2115 | 14.5634 | 49.1221 | 7.2157 | 1900.4072 | 0.0024799 | 0.00015781 | 0.0026377 | 0 | 1256.2409 | 44.3119 | 0 | 0 | 0 | 0 | 0 | 0 | -224405.6936 | -35211.0421 | -30264.9374 | 0 | 0 | 62590.5375 | 0 | 49549.9892 | 128055.3167 | 0 | 0 | -62590.5375 | 78505.3275 | 90663.8793 | 141180.1281 | 6.9093 | 0.00010288 | 0.33301 | 1.424 | 0.16392 | 1.0258 | 1.3066 | 0.36581 | 1.2761 | 9.1231e-11 | 0.54846
321.8505 | 2.5396 | 93.2115 | 14.5622 | 49.125 | 7.2161 | 1900.5634 | 0.0024793 | 0.00015778 | 0.0026371 | 0 | 1256.3877 | 44.3212 | 0 | 0 | 0 | 0 | 0 | 0 | -224429.4829 | -35212.5687 | -30267.4121 | 0 | 0 | 62600.0069 | 0 | 49554.2475 | 128071.6828 | 0 | 0 | -62600.0069 | 78517.4352 | 90677.5976 | 141212.608 | 6.9087 | 0.00010289 | 0.33301 | 1.424 | 0.16392 | 1.0258 | 1.3066 | 0.36581 | 1.2761 | 9.1209e-11 | 0.54849
321.8817 | 2.5397 | 93.2115 | 14.561 | 49.1279 | 7.2165 | 1900.7196 | 0.0024789 | 0.00015775 | 0.0026366 | 0 | 1256.5345 | 44.3306 | 0 | 0 | 0 | 0 | 0 | 0 | -224453.2691 | -35214.0952 | -30269.8866 | 0 | 0 | 62609.4754 | 0 | 49558.5053 | 128088.0473 | 0 | 0 | -62609.4754 | 78529.5419 | 90691.3145 | 141245.0925 | 6.9082 | 0.00010289 | 0.33301 | 1.424 | 0.16392 | 1.0258 | 1.3066 | 0.36581 | 1.2761 | 9.1187e-11 | 0.54852
321.944 | 2.54 | 93.2115 | 14.5587 | 49.1336 | 7.2174 | 1901.0319 | 0.0024785 | 0.00015769 | 0.0026362 | 0 | 1256.8282 | 44.3493 | 0 | 0 | 0 | 0 | 0 | 0 | -224500.8397 | -35217.148 | -30274.8353 | 0 | 0 | 62628.4094 | 0 | 49567.0207 | 128120.7714 | 0 | 0 | -62628.4094 | 78553.7508 | 90718.744 | 141310.0751 | 6.907 | 0.00010291 | 0.33301 | 1.424 | 0.16392 | 1.0258 | 1.3066 | 0.36581 | 1.2761 | 9.1143e-11 | 0.54859
322.0063 | 2.5403 | 93.2115 | 14.5563 | 49.1394 | 7.2182 | 1901.3442 | 0.0024776 | 0.00015763 | 0.0026352 | 0 | 1257.1218 | 44.3679 | 0 | 0 | 0 | 0 | 0 | 0 | -224548.4061 | -35220.2006 | -30279.7836 | 0 | 0 | 62647.3396 | 0 | 49575.5352 | 128153.4893 | 0 | 0 | -62647.3396 | 78577.9541 | 90746.1679 | 141375.0759 | 6.9059 | 0.00010293 | 0.33301 | 1.424 | 0.16392 | 1.0258 | 1.3066 | 0.36581 | 1.2761 | 9.1098e-11 | 0.54865
322.0687 | 2.5406 | 93.2115 | 14.5539 | 49.1451 | 7.2191 | 1901.6564 | 0.0024767 | 0.00015757 | 0.0026343 | 0 | 1257.4153 | 44.3866 | 0 | 0 | 0 | 0 | 0 | 0 | -224595.9627 | -35223.2525 | -30284.7309 | 0 | 0 | 62666.2658 | 0 | 49584.048 | 128186.2007 | 0 | 0 | -62666.2658 | 78602.1527 | 90773.5862 | 141440.0949 | 6.9048 | 0.00010294 | 0.33301 | 1.424 | 0.16392 | 1.0258 | 1.3066 | 0.36581 | 1.2761 | 9.1054e-11 | 0.54871
322.1345 | 2.5409 | 93.2115 | 14.5514 | 49.1512 | 7.2199 | 1901.9865 | 0.0024462 | 0.0001575 | 0.0026037 | 0 | 1257.7235 | 44.4063 | 0 | 0 | 0 | 0 | 0 | 0 | -224645.8942 | -35226.4569 | -30289.9252 | 0 | 0 | 62686.2565 | 0 | 49592.9859 | 128220.7526 | 0 | 0 | -62686.2565 | 78627.7667 | 90802.5466 | 141508.8051 | 6.9036 | 0.00010296 | 0.33301 | 1.424 | 0.16392 | 1.0258 | 1.3066 | 0.36581 | 1.2761 | 9.1007e-11 | 0.54878
322.1354 | 2.5409 | 93.2115 | 14.5514 | 49.1513 | 7.22 | 1901.9912 | 0.0024707 | 0.0001575 | 0.0026282 | 0 | 1257.7279 | 44.4066 | 0 | 0 | 0 | 0 | 0 | 0 | -224646.6026 | -35226.5023 | -30289.9989 | 0 | 0 | 62686.5404 | 0 | 49593.1127 | 128221.2433 | 0 | 0 | -62686.5404 | 78628.1306 | 90802.9579 | 141509.7812 | 6.9035 | 0.00010296 | 0.33301 | 1.424 | 0.16392 | 1.0258 | 1.3066 | 0.36581 | 1.2761 | 9.1007e-11 | 0.54878
322.1364 | 2.5409 | 93.2115 | 14.5513 | 49.1513 | 7.22 | 1901.9959 | 0.0024745 | 0.0001575 | 0.002632 | 0 | 1257.7323 | 44.4069 | 0 | 0 | 0 | 0 | 0 | 0 | -224647.3151 | -35226.5481 | -30290.073 | 0 | 0 | 62686.8243 | 0 | 49593.2403 | 128221.734 | 0 | 0 | -62686.8243 | 78628.4938 | 90803.3692 | 141510.7572 | 6.9035 | 0.00010296 | 0.33301 | 1.424 | 0.16392 | 1.0258 | 1.3066 | 0.36581 | 1.2761 | 9.1006e-11 | 0.54878
322.1373 | 2.5409 | 93.2115 | 14.5513 | 49.1514 | 7.22 | 1902.0006 | 0.0024745 | 0.0001575 | 0.002632 | 0 | 1257.7367 | 44.4072 | 0 | 0 | 0 | 0 | 0 | 0 | -224648.0281 | -35226.5938 | -30290.1472 | 0 | 0 | 62687.1082 | 0 | 49593.3679 | 128222.2247 | 0 | 0 | -62687.1082 | 78628.8568 | 90803.7805 | 141511.7333 | 6.9035 | 0.00010296 | 0.33301 | 1.424 | 0.16392 | 1.0258 | 1.3066 | 0.36581 | 1.2761 | 9.1005e-11 | 0.54878
322.1382 | 2.5409 | 93.2115 | 14.5513 | 49.1515 | 7.22 | 1902.0053 | 0.0024745 | 0.0001575 | 0.002632 | 0 | 1257.7411 | 44.4075 | 0 | 0 | 0 | 0 | 0 | 0 | -224648.7411 | -35226.6396 | -30290.2214 | 0 | 0 | 62687.3921 | 0 | 49593.4955 | 128222.7154 | 0 | 0 | -62687.3921 | 78629.2199 | 90804.1917 | 141512.7094 | 6.9035 | 0.00010296 | 0.33301 | 1.424 | 0.16392 | 1.0258 | 1.3066 | 0.36581 | 1.2761 | 9.1005e-11 | 0.54878
322.1392 | 2.541 | 93.2115 | 14.5512 | 49.1516 | 7.22 | 1902.0099 | 0.0024745 | 0.00015749 | 0.002632 | 0 | 1257.7455 | 44.4077 | 0 | 0 | 0 | 0 | 0 | 0 | -224649.4542 | -35226.6853 | -30290.2956 | 0 | 0 | 62687.676 | 0 | 49593.6232 | 128223.2061 | 0 | 0 | -62687.676 | 78629.5829 | 90804.603 | 141513.6854 | 6.9035 | 0.00010296 | 0.33301 | 1.424 | 0.16392 | 1.0258 | 1.3066 | 0.36581 | 1.2761 | 9.1004e-11 | 0.54878
322.141 | 2.541 | 93.2115 | 14.5511 | 49.1518 | 7.22 | 1902.0193 | 0.0024745 | 0.00015749 | 0.002632 | 0 | 1257.7543 | 44.4083 | 0 | 0 | 0 | 0 | 0 | 0 | -224650.8802 | -35226.7768 | -30290.4439 | 0 | 0 | 62688.2438 | 0 | 49593.8784 | 128224.1875 | 0 | 0 | -62688.2438 | 78630.3091 | 90805.4256 | 141515.6376 | 6.9034 | 0.00010296 | 0.33301 | 1.424 | 0.16392 | 1.0258 | 1.3066 | 0.36581 | 1.2761 | 9.1003e-11 | 0.54879
322.1429 | 2.541 | 93.2115 | 14.5511 | 49.1519 | 7.2201 | 1902.0287 | 0.0024745 | 0.00015749 | 0.0026319 | 0 | 1257.7631 | 44.4089 | 0 | 0 | 0 | 0 | 0 | 0 | -224652.3063 | -35226.8684 | -30290.5923 | 0 | 0 | 62688.8116 | 0 | 49594.1337 | 128225.1689 | 0 | 0 | -62688.8116 | 78631.0352 | 90806.2481 | 141517.5898 | 6.9034 | 0.00010297 | 0.33301 | 1.424 | 0.16392 | 1.0258 | 1.3066 | 0.36581 | 1.2761 | 9.1001e-11 | 0.54879
322.1448 | 2.541 | 93.2115 | 14.551 | 49.1521 | 7.2201 | 1902.038 | 0.0024744 | 0.00015749 | 0.0026319 | 0 | 1257.7719 | 44.4094 | 0 | 0 | 0 | 0 | 0 | 0 | -224653.7323 | -35226.9599 | -30290.7406 | 0 | 0 | 62689.3794 | 0 | 49594.389 | 128226.1502 | 0 | 0 | -62689.3794 | 78631.7613 | 90807.0707 | 141519.542 | 6.9034 | 0.00010297 | 0.33301 | 1.424 | 0.16392 | 1.0258 | 1.3066 | 0.36581 | 1.2761 | 9.1e-11 | 0.54879
322.1635 | 2.5411 | 93.2115 | 14.5503 | 49.1538 | 7.2203 | 1902.1317 | 0.0024745 | 0.00015747 | 0.0026319 | 0 | 1257.8599 | 44.415 | 0 | 0 | 0 | 0 | 0 | 0 | -224667.9931 | -35227.8751 | -30292.2242 | 0 | 0 | 62695.0571 | 0 | 49596.9417 | 128235.9637 | 0 | 0 | -62695.0571 | 78639.022 | 90815.2959 | 141539.0648 | 6.903 | 0.00010297 | 0.33301 | 1.424 | 0.16392 | 1.0258 | 1.3066 | 0.36581 | 1.2761 | 9.0987e-11 | 0.54881
322.1822 | 2.5412 | 93.2115 | 14.5496 | 49.1556 | 7.2206 | 1902.2253 | 0.0024742 | 0.00015745 | 0.0026316 | 0 | 1257.948 | 44.4206 | 0 | 0 | 0 | 0 | 0 | 0 | -224682.254 | -35228.7902 | -30293.7077 | 0 | 0 | 62700.7345 | 0 | 49599.4944 | 128245.7765 | 0 | 0 | -62700.7345 | 78646.2821 | 90823.5207 | 141558.5893 | 6.9027 | 0.00010298 | 0.33301 | 1.424 | 0.16392 | 1.0258 | 1.3066 | 0.36581 | 1.2761 | 9.0974e-11 | 0.54883
322.2009 | 2.5412 | 93.2115 | 14.5489 | 49.1573 | 7.2208 | 1902.3189 | 0.0024739 | 0.00015743 | 0.0026314 | 0 | 1258.036 | 44.4262 | 0 | 0 | 0 | 0 | 0 | 0 | -224696.5139 | -35229.7054 | -30295.1912 | 0 | 0 | 62706.4115 | 0 | 49602.047 | 128255.5888 | 0 | 0 | -62706.4115 | 78653.5418 | 90831.7449 | 141578.1154 | 6.9023 | 0.00010298 | 0.33301 | 1.424 | 0.16392 | 1.0258 | 1.3066 | 0.36581 | 1.2761 | 9.096e-11 | 0.54885
322.3879 | 2.5421 | 93.2115 | 14.5418 | 49.1745 | 7.2234 | 1903.2554 | 0.0024436 | 0.00015725 | 0.0026008 | 0 | 1258.911 | 44.4822 | 0 | 0 | 0 | 0 | 0 | 0 | -224838.2699 | -35238.8025 | -30309.9379 | 0 | 0 | 62763.1621 | 0 | 49627.4218 | 128353.6801 | 0 | 0 | -62763.1621 | 78726.2582 | 90913.959 | 141773.4666 | 6.899 | 0.00010303 | 0.33301 | 1.424 | 0.16392 | 1.0258 | 1.3066 | 0.36581 | 1.2761 | 9.0828e-11 | 0.54904
322.3899 | 2.5421 | 93.2115 | 14.5417 | 49.1747 | 7.2234 | 1903.2655 | 0.0024708 | 0.00015725 | 0.0026281 | 0 | 1258.9205 | 44.4828 | 0 | 0 | 0 | 0 | 0 | 0 | -224839.8088 | -35238.9013 | -30310.098 | 0 | 0 | 62763.7782 | 0 | 49627.6973 | 128354.745 | 0 | 0 | -62763.7782 | 78727.0477 | 90914.8516 | 141775.5891 | 6.8989 | 0.00010303 | 0.33301 | 1.424 | 0.16392 | 1.0258 | 1.3066 | 0.36581 | 1.2761 | 9.0826e-11 | 0.54904
322.392 | 2.5421 | 93.2115 | 14.5416 | 49.1749 | 7.2234 | 1903.2757 | 0.0024708 | 0.00015725 | 0.002628 | 0 | 1258.93 | 44.4834 | 0 | 0 | 0 | 0 | 0 | 0 | -224841.3562 | -35239.0006 | -30310.259 | 0 | 0 | 62764.3943 | 0 | 49627.9743 | 128355.81 | 0 | 0 | -62764.3943 | 78727.8357 | 90915.7441 | 141777.7115 | 6.8989 | 0.00010303 | 0.33301 | 1.424 | 0.16392 | 1.0258 | 1.3066 | 0.36581 | 1.2761 | 9.0825e-11 | 0.54904
322.394 | 2.5421 | 93.2115 | 14.5415 | 49.1751 | 7.2235 | 1903.2858 | 0.0024707 | 0.00015724 | 0.002628 | 0 | 1258.9396 | 44.484 | 0 | 0 | 0 | 0 | 0 | 0 | -224842.9036 | -35239.0999 | -30310.42 | 0 | 0 | 62765.0104 | 0 | 49628.2513 | 128356.875 | 0 | 0 | -62765.0104 | 78728.6237 | 90916.6367 | 141779.834 | 6.8988 | 0.00010303 | 0.33301 | 1.424 | 0.16392 | 1.0258 | 1.3066 | 0.36581 | 1.2761 | 9.0823e-11 | 0.54904
322.396 | 2.5422 | 93.2115 | 14.5414 | 49.1752 | 7.2235 | 1903.296 | 0.0024707 | 0.00015724 | 0.002628 | 0 | 1258.9491 | 44.4847 | 0 | 0 | 0 | 0 | 0 | 0 | -224844.451 | -35239.1992 | -30310.5809 | 0 | 0 | 62765.6265 | 0 | 49628.5283 | 128357.9399 | 0 | 0 | -62765.6265 | 78729.4116 | 90917.5292 | 141781.9565 | 6.8988 | 0.00010303 | 0.33301 | 1.424 | 0.16392 | 1.0258 | 1.3066 | 0.36581 | 1.2761 | 9.0822e-11 | 0.54905
322.3981 | 2.5422 | 93.2115 | 14.5414 | 49.1754 | 7.2235 | 1903.3062 | 0.0024707 | 0.00015724 | 0.0026279 | 0 | 1258.9587 | 44.4853 | 0 | 0 | 0 | 0 | 0 | 0 | -224845.9984 | -35239.2985 | -30310.7419 | 0 | 0 | 62766.2426 | 0 | 49628.8053 | 128359.0048 | 0 | 0 | -62766.2426 | 78730.1996 | 90918.4218 | 141784.079 | 6.8988 | 0.00010303 | 0.33301 | 1.424 | 0.16392 | 1.0258 | 1.3066 | 0.36581 | 1.2761 | 9.0821e-11 | 0.54905
322.4021 | 2.5422 | 93.2115 | 14.5412 | 49.1758 | 7.2236 | 1903.3265 | 0.0024707 | 0.00015724 | 0.0026279 | 0 | 1258.9778 | 44.4865 | 0 | 0 | 0 | 0 | 0 | 0 | -224849.0932 | -35239.4971 | -30311.0639 | 0 | 0 | 62767.4748 | 0 | 49629.3592 | 128361.1347 | 0 | 0 | -62767.4748 | 78731.7755 | 90920.2069 | 141788.324 | 6.8987 | 0.00010304 | 0.33301 | 1.424 | 0.16392 | 1.0258 | 1.3066 | 0.36581 | 1.2761 | 9.0818e-11 | 0.54905
322.4062 | 2.5422 | 93.2115 | 14.5411 | 49.1762 | 7.2236 | 1903.3468 | 0.0024706 | 0.00015723 | 0.0026278 | 0 | 1258.9969 | 44.4877 | 0 | 0 | 0 | 0 | 0 | 0 | -224852.1879 | -35239.6957 | -30311.3858 | 0 | 0 | 62768.707 | 0 | 49629.9132 | 128363.2645 | 0 | 0 | -62768.707 | 78733.3513 | 90921.9919 | 141792.5692 | 6.8986 | 0.00010304 | 0.33301 | 1.424 | 0.16392 | 1.0258 | 1.3066 | 0.36581 | 1.2761 | 9.0815e-11 | 0.54906
322.4102 | 2.5422 | 93.2115 | 14.5409 | 49.1765 | 7.2237 | 1903.3671 | 0.0024705 | 0.00015723 | 0.0026278 | 0 | 1259.016 | 44.4889 | 0 | 0 | 0 | 0 | 0 | 0 | -224855.2826 | -35239.8943 | -30311.7077 | 0 | 0 | 62769.9392 | 0 | 49630.4672 | 128365.3943 | 0 | 0 | -62769.9392 | 78734.9272 | 90923.7769 | 141796.8144 | 6.8985 | 0.00010304 | 0.33301 | 1.424 | 0.16392 | 1.0258 | 1.3066 | 0.36581 | 1.2761 | 9.0812e-11 | 0.54906
322.4509 | 2.5424 | 93.2115 | 14.5394 | 49.1803 | 7.2242 | 1903.5703 | 0.0024706 | 0.00015719 | 0.0026278 | 0 | 1259.207 | 44.5011 | 0 | 0 | 0 | 0 | 0 | 0 | -224886.2316 | -35241.8804 | -30314.9273 | 0 | 0 | 62782.2599 | 0 | 49636.0071 | 128386.6908 | 0 | 0 | -62782.2599 | 78750.6837 | 90941.6259 | 141839.2709 | 6.8978 | 0.00010305 | 0.33301 | 1.424 | 0.16392 | 1.0258 | 1.3066 | 0.36581 | 1.2761 | 9.0783e-11 | 0.5491
322.4915 | 2.5426 | 93.2115 | 14.5378 | 49.184 | 7.2248 | 1903.7735 | 0.00247 | 0.00015715 | 0.0026272 | 0 | 1259.3981 | 44.5132 | 0 | 0 | 0 | 0 | 0 | 0 | -224917.1807 | -35243.8666 | -30318.147 | 0 | 0 | 62794.579 | 0 | 49641.5471 | 128407.9846 | 0 | 0 | -62794.579 | 78766.4374 | 90959.4725 | 141881.7351 | 6.8971 | 0.00010306 | 0.33301 | 1.424 | 0.16392 | 1.0258 | 1.3066 | 0.36581 | 1.2761 | 9.0754e-11 | 0.54914
322.5321 | 2.5428 | 93.2115 | 14.5363 | 49.1877 | 7.2253 | 1903.9766 | 0.0024694 | 0.00015711 | 0.0026265 | 0 | 1259.5891 | 44.5254 | 0 | 0 | 0 | 0 | 0 | 0 | -224948.1256 | -35245.8525 | -30321.3661 | 0 | 0 | 62806.8965 | 0 | 49647.0864 | 128429.2756 | 0 | 0 | -62806.8965 | 78782.1892 | 90977.3166 | 141924.2071 | 6.8963 | 0.00010307 | 0.33301 | 1.424 | 0.16392 | 1.0258 | 1.3066 | 0.36581 | 1.2761 | 9.0726e-11 | 0.54918
322.5892 | 2.5431 | 93.2115 | 14.5341 | 49.193 | 7.2261 | 1904.2621 | 0.0024726 | 0.00015705 | 0.0026297 | 0 | 1259.8575 | 44.5424 | 0 | 0 | 0 | 0 | 0 | 0 | -224991.6116 | -35248.6432 | -30325.8899 | 0 | 0 | 62824.1917 | 0 | 49654.8705 | 128459.1712 | 0 | 0 | -62824.1917 | 78804.3007 | 91002.3721 | 141983.8659 | 6.8953 | 0.00010309 | 0.33301 | 1.424 | 0.16392 | 1.0258 | 1.3066 | 0.36581 | 1.2761 | 9.0685e-11 | 0.54924
322.6332 | 2.5433 | 93.2115 | 14.5324 | 49.197 | 7.2267 | 1904.4813 | 0.002439 | 0.00015702 | 0.0025961 | 0 | 1260.0635 | 44.5556 | 0 | 0 | 0 | 0 | 0 | 0 | -225024.9922 | -35250.7853 | -30329.3625 | 0 | 0 | 62837.546 | 0 | 49660.8458 | 128482.2547 | 0 | 0 | -62837.546 | 78821.4089 | 91021.7183 | 142029.9489 | 6.8945 | 0.0001031 | 0.33301 | 1.424 | 0.16392 | 1.0258 | 1.3066 | 0.36581 | 1.2761 | 9.0654e-11 | 0.54929
322.6644 | 2.5434 | 93.2115 | 14.5313 | 49.1999 | 7.2271 | 1904.6364 | 0.0024674 | 0.00015699 | 0.0026244 | 0 | 1260.2093 | 44.5649 | 0 | 0 | 0 | 0 | 0 | 0 | -225048.6002 | -35252.3004 | -30331.8184 | 0 | 0 | 62846.9985 | 0 | 49665.0717 | 128498.5934 | 0 | 0 | -62846.9985 | 78833.5217 | 91035.412 | 142062.5771 | 6.894 | 0.00010311 | 0.33301 | 1.424 | 0.16392 | 1.0258 | 1.3066 | 0.36581 | 1.2761 | 9.0632e-11 | 0.54932
322.6956 | 2.5436 | 93.2115 | 14.5301 | 49.2028 | 7.2275 | 1904.7923 | 0.0024668 | 0.00015696 | 0.0026238 | 0 | 1260.3558 | 44.5743 | 0 | 0 | 0 | 0 | 0 | 0 | -225072.3439 | -35253.8241 | -30334.2885 | 0 | 0 | 62856.4499 | 0 | 49669.3219 | 128514.9303 | 0 | 0 | -62856.4499 | 78845.6084 | 91049.1042 | 142095.2097 | 6.8934 | 0.00010311 | 0.33301 | 1.424 | 0.16392 | 1.0258 | 1.3066 | 0.36581 | 1.2761 | 9.061e-11 | 0.54935
322.7268 | 2.5437 | 93.2115 | 14.5289 | 49.2057 | 7.2279 | 1904.9481 | 0.0024664 | 0.00015693 | 0.0026233 | 0 | 1260.5023 | 44.5836 | 0 | 0 | 0 | 0 | 0 | 0 | -225096.0845 | -35255.3477 | -30336.7582 | 0 | 0 | 62865.9004 | 0 | 49673.5716 | 128531.2656 | 0 | 0 | -62865.9004 | 78857.694 | 91062.795 | 142127.8469 | 6.8928 | 0.00010312 | 0.33301 | 1.424 | 0.16392 | 1.0258 | 1.3066 | 0.36581 | 1.2761 | 9.0587e-11 | 0.54938
322.7892 | 2.544 | 93.2115 | 14.5265 | 49.2114 | 7.2288 | 1905.2599 | 0.0024661 | 0.00015687 | 0.0026229 | 0 | 1260.7954 | 44.6022 | 0 | 0 | 0 | 0 | 0 | 0 | -225143.5638 | -35258.3946 | -30341.6974 | 0 | 0 | 62884.7984 | 0 | 49682.0705 | 128563.9313 | 0 | 0 | -62884.7984 | 78881.8607 | 91090.1724 | 142193.135 | 6.8917 | 0.00010314 | 0.33301 | 1.424 | 0.16392 | 1.0258 | 1.3066 | 0.36581 | 1.2761 | 9.0543e-11 | 0.54944
322.8515 | 2.5443 | 93.2115 | 14.5242 | 49.2171 | 7.2296 | 1905.5715 | 0.0024651 | 0.00015681 | 0.0026219 | 0 | 1261.0885 | 44.6209 | 0 | 0 | 0 | 0 | 0 | 0 | -225191.0389 | -35261.4413 | -30346.6362 | 0 | 0 | 62903.6924 | 0 | 49690.5687 | 128596.5905 | 0 | 0 | -62903.6924 | 78906.0218 | 91117.5439 | 142258.4412 | 6.8906 | 0.00010316 | 0.33301 | 1.424 | 0.16392 | 1.0258 | 1.3066 | 0.36581 | 1.2761 | 9.0499e-11 | 0.54951
322.9139 | 2.5446 | 93.2115 | 14.5218 | 49.2228 | 7.2305 | 1905.8832 | 0.0024642 | 0.00015674 | 0.002621 | 0 | 1261.3814 | 44.6395 | 0 | 0 | 0 | 0 | 0 | 0 | -225238.5039 | -35264.4874 | -30351.5739 | 0 | 0 | 62922.5824 | 0 | 49699.0651 | 128629.2433 | 0 | 0 | -62922.5824 | 78930.1782 | 91144.9098 | 142323.7656 | 6.8894 | 0.00010317 | 0.33301 | 1.424 | 0.16392 | 1.0258 | 1.3066 | 0.36581 | 1.2761 | 9.0455e-11 | 0.54957
322.9798 | 2.5449 | 93.2115 | 14.5193 | 49.2288 | 7.2314 | 1906.2127 | 0.0024692 | 0.00015668 | 0.0026259 | 0 | 1261.6913 | 44.6592 | 0 | 0 | 0 | 0 | 0 | 0 | -225288.6974 | -35267.7085 | -30356.7955 | 0 | 0 | 62942.5343 | 0 | 49708.0499 | 128663.732 | 0 | 0 | -62942.5343 | 78955.6821 | 91173.8138 | 142392.7964 | 6.8882 | 0.00010319 | 0.33301 | 1.424 | 0.16392 | 1.0258 | 1.3066 | 0.36581 | 1.2761 | 9.0409e-11 | 0.54964
323.0457 | 2.5452 | 93.2115 | 14.5168 | 49.2348 | 7.2322 | 1906.5421 | 0.0024623 | 0.00015661 | 0.0026189 | 0 | 1262.001 | 44.6789 | 0 | 0 | 0 | 0 | 0 | 0 | -225338.8805 | -35270.929 | -30362.016 | 0 | 0 | 62962.4817 | 0 | 49717.0329 | 128698.2138 | 0 | 0 | -62962.4817 | 78981.181 | 91202.7115 | 142461.8474 | 6.8871 | 0.00010321 | 0.33301 | 1.424 | 0.16392 | 1.0258 | 1.3066 | 0.36581 | 1.2761 | 9.0362e-11 | 0.5497
323.1116 | 2.5455 | 93.2115 | 14.5143 | 49.2409 | 7.2331 | 1906.8711 | 0.0024613 | 0.00015655 | 0.0026179 | 0 | 1262.3103 | 44.6985 | 0 | 0 | 0 | 0 | 0 | 0 | -225388.9923 | -35274.1449 | -30367.2291 | 0 | 0 | 62982.4248 | 0 | 49726.0031 | 128732.6886 | 0 | 0 | -62982.4248 | 79006.6855 | 91231.6028 | 142530.9186 | 6.8859 | 0.00010323 | 0.33301 | 1.424 | 0.16392 | 1.0258 | 1.3066 | 0.36581 | 1.2761 | 9.0316e-11 | 0.54977
323.2142 | 2.546 | 93.2115 | 14.5105 | 49.2502 | 7.2345 | 1907.3834 | 0.0024605 | 0.00015645 | 0.002617 | 0 | 1262.792 | 44.7292 | 0 | 0 | 0 | 0 | 0 | 0 | -225467.0309 | -35279.153 | -30375.3474 | 0 | 0 | 63013.4775 | 0 | 49739.9723 | 128786.3692 | 0 | 0 | -63013.4775 | 79046.3969 | 91276.5886 | 142638.5385 | 6.884 | 0.00010325 | 0.33301 | 1.424 | 0.16392 | 1.0258 | 1.3066 | 0.36581 | 1.2761 | 9.0243e-11 | 0.54987
323.3169 | 2.5465 | 93.2115 | 14.5066 | 49.2596 | 7.2359 | 1907.8955 | 0.0024301 | 0.00015634 | 0.0025865 | 0 | 1263.2708 | 44.7598 | 0 | 0 | 0 | 0 | 0 | 0 | -225544.5956 | -35284.1307 | -30383.4164 | 0 | 0 | 63044.5195 | 0 | 49753.8566 | 128840.0323 | 0 | 0 | -63044.5195 | 79086.1757 | 91321.5589 | 142746.2075 | 6.8822 | 0.00010328 | 0.33301 | 1.424 | 0.16392 | 1.0258 | 1.3066 | 0.36581 | 1.2761 | 9.0171e-11 | 0.54997
323.3192 | 2.5465 | 93.2115 | 14.5065 | 49.2598 | 7.2359 | 1907.9071 | 0.0024571 | 0.00015634 | 0.0026134 | 0 | 1263.2816 | 44.7605 | 0 | 0 | 0 | 0 | 0 | 0 | -225546.3532 | -35284.2435 | -30383.5993 | 0 | 0 | 63045.2231 | 0 | 49754.1712 | 128841.2488 | 0 | 0 | -63045.2231 | 79087.0775 | 91322.5783 | 142748.6492 | 6.8821 | 0.00010328 | 0.33301 | 1.424 | 0.16392 | 1.0258 | 1.3066 | 0.36581 | 1.2761 | 9.0169e-11 | 0.54998
323.3215 | 2.5465 | 93.2115 | 14.5064 | 49.26 | 7.2359 | 1907.9187 | 0.002457 | 0.00015634 | 0.0026134 | 0 | 1263.2926 | 44.7612 | 0 | 0 | 0 | 0 | 0 | 0 | -225548.1204 | -35284.3569 | -30383.7831 | 0 | 0 | 63045.9268 | 0 | 49754.4876 | 128842.4652 | 0 | 0 | -63045.9268 | 79087.9776 | 91323.5976 | 142751.0908 | 6.8821 | 0.00010328 | 0.33301 | 1.424 | 0.16392 | 1.0258 | 1.3066 | 0.36581 | 1.2761 | 9.0167e-11 | 0.54998
323.3239 | 2.5465 | 93.2115 | 14.5063 | 49.2602 | 7.236 | 1907.9303 | 0.002457 | 0.00015634 | 0.0026133 | 0 | 1263.3035 | 44.7619 | 0 | 0 | 0 | 0 | 0 | 0 | -225549.8876 | -35284.4703 | -30383.9669 | 0 | 0 | 63046.6304 | 0 | 49754.8039 | 128843.6816 | 0 | 0 | -63046.6304 | 79088.8777 | 91324.617 | 142753.5325 | 6.882 | 0.00010328 | 0.33301 | 1.424 | 0.16392 | 1.0258 | 1.3066 | 0.36581 | 1.2761 | 9.0166e-11 | 0.54998
323.3262 | 2.5465 | 93.2115 | 14.5063 | 49.2604 | 7.236 | 1907.9419 | 0.002457 | 0.00015634 | 0.0026133 | 0 | 1263.3144 | 44.7626 | 0 | 0 | 0 | 0 | 0 | 0 | -225551.6548 | -35284.5837 | -30384.1508 | 0 | 0 | 63047.3341 | 0 | 49755.1202 | 128844.898 | 0 | 0 | -63047.3341 | 79089.7778 | 91325.6364 | 142755.9743 | 6.882 | 0.00010329 | 0.33301 | 1.424 | 0.16392 | 1.0258 | 1.3066 | 0.36581 | 1.2761 | 9.0164e-11 | 0.54998
323.3285 | 2.5465 | 93.2115 | 14.5062 | 49.2606 | 7.236 | 1907.9535 | 0.0024569 | 0.00015633 | 0.0026133 | 0 | 1263.3253 | 44.7633 | 0 | 0 | 0 | 0 | 0 | 0 | -225553.422 | -35284.6971 | -30384.3346 | 0 | 0 | 63048.0377 | 0 | 49755.4366 | 128846.1145 | 0 | 0 | -63048.0377 | 79090.6779 | 91326.6557 | 142758.416 | 6.882 | 0.00010329 | 0.33301 | 1.424 | 0.16392 | 1.0258 | 1.3066 | 0.36581 | 1.2761 | 9.0163e-11 | 0.54999
323.3332 | 2.5465 | 93.2115 | 14.506 | 49.2611 | 7.2361 | 1907.9767 | 0.0024569 | 0.00015633 | 0.0026132 | 0 | 1263.3471 | 44.7646 | 0 | 0 | 0 | 0 | 0 | 0 | -225556.9564 | -35284.924 | -30384.7023 | 0 | 0 | 63049.445 | 0 | 49756.0692 | 128848.5473 | 0 | 0 | -63049.445 | 79092.478 | 91328.6944 | 142763.2996 | 6.8819 | 0.00010329 | 0.33301 | 1.424 | 0.16392 | 1.0258 | 1.3066 | 0.36581 | 1.2761 | 9.0159e-11 | 0.54999
323.3378 | 2.5466 | 93.2115 | 14.5058 | 49.2615 | 7.2362 | 1907.9999 | 0.0024568 | 0.00015632 | 0.0026132 | 0 | 1263.3689 | 44.766 | 0 | 0 | 0 | 0 | 0 | 0 | -225560.4907 | -35285.1508 | -30385.07 | 0 | 0 | 63050.8522 | 0 | 49756.7019 | 128850.98 | 0 | 0 | -63050.8522 | 79094.2781 | 91330.733 | 142768.1832 | 6.8818 | 0.00010329 | 0.33301 | 1.424 | 0.16392 | 1.0258 | 1.3066 | 0.36581 | 1.2761 | 9.0156e-11 | 0.55
323.3425 | 2.5466 | 93.2115 | 14.5056 | 49.2619 | 7.2362 | 1908.0231 | 0.0024568 | 0.00015632 | 0.0026131 | 0 | 1263.3907 | 44.7674 | 0 | 0 | 0 | 0 | 0 | 0 | -225564.025 | -35285.3776 | -30385.4376 | 0 | 0 | 63052.2594 | 0 | 49757.3345 | 128853.4127 | 0 | 0 | -63052.2594 | 79096.0782 | 91332.7717 | 142773.067 | 6.8817 | 0.00010329 | 0.33301 | 1.424 | 0.16392 | 1.0258 | 1.3066 | 0.36581 | 1.2761 | 9.0153e-11 | 0.55
323.389 | 2.5468 | 93.2115 | 14.5039 | 49.2662 | 7.2368 | 1908.2552 | 0.0024569 | 0.00015627 | 0.0026132 | 0 | 1263.6089 | 44.7813 | 0 | 0 | 0 | 0 | 0 | 0 | -225599.3705 | -35287.6459 | -30389.1146 | 0 | 0 | 63066.3303 | 0 | 49763.6615 | 128877.7379 | 0 | 0 | -63066.3303 | 79114.0764 | 91353.1561 | 142821.9101 | 6.8809 | 0.0001033 | 0.33301 | 1.424 | 0.16392 | 1.0258 | 1.3066 | 0.36581 | 1.2761 | 9.012e-11 | 0.55005
323.4355 | 2.547 | 93.2115 | 14.5021 | 49.2704 | 7.2375 | 1908.4872 | 0.0024562 | 0.00015623 | 0.0026124 | 0 | 1263.8271 | 44.7952 | 0 | 0 | 0 | 0 | 0 | 0 | -225634.716 | -35289.9142 | -30392.7916 | 0 | 0 | 63080.399 | 0 | 49769.9885 | 128902.0594 | 0 | 0 | -63080.399 | 79132.0709 | 91373.5373 | 142870.7634 | 6.88 | 0.00010331 | 0.33301 | 1.424 | 0.16392 | 1.0258 | 1.3066 | 0.36581 | 1.2761 | 9.0087e-11 | 0.55009
323.4821 | 2.5472 | 93.2115 | 14.5004 | 49.2746 | 7.2381 | 1908.7192 | 0.0024555 | 0.00015618 | 0.0026117 | 0 | 1264.0452 | 44.8091 | 0 | 0 | 0 | 0 | 0 | 0 | -225670.056 | -35292.1821 | -30396.468 | 0 | 0 | 63094.4655 | 0 | 49776.3145 | 128926.3772 | 0 | 0 | -63094.4655 | 79150.0628 | 91393.9152 | 142919.6267 | 6.8792 | 0.00010333 | 0.33301 | 1.424 | 0.16392 | 1.0258 | 1.3066 | 0.36581 | 1.2761 | 9.0054e-11 | 0.55014
323.5251 | 2.5474 | 93.2115 | 14.4988 | 49.2786 | 7.2387 | 1908.9326 | 0.0024301 | 0.00015615 | 0.0025862 | 0 | 1264.2457 | 44.8219 | 0 | 0 | 0 | 0 | 0 | 0 | -225702.5376 | -35294.2666 | -30399.847 | 0 | 0 | 63107.4598 | 0 | 49782.1288 | 128948.8414 | 0 | 0 | -63107.4598 | 79166.7126 | 91412.7399 | 142964.7814 | 6.8784 | 0.00010334 | 0.33301 | 1.424 | 0.16392 | 1.0258 | 1.3066 | 0.36581 | 1.2761 | 9.0024e-11 | 0.55018
323.5581 | 2.5476 | 93.2115 | 14.4975 | 49.2816 | 7.2391 | 1909.0966 | 0.0024542 | 0.00015612 | 0.0026103 | 0 | 1264.3998 | 44.8317 | 0 | 0 | 0 | 0 | 0 | 0 | -225727.5098 | -35295.8692 | -30402.4448 | 0 | 0 | 63117.4503 | 0 | 49786.5989 | 128966.1124 | 0 | 0 | -63117.4503 | 79179.5135 | 91427.213 | 142999.5084 | 6.8778 | 0.00010335 | 0.33301 | 1.424 | 0.16392 | 1.0258 | 1.3066 | 0.36581 | 1.2761 | 9e-11 | 0.55022
323.5912 | 2.5477 | 93.2115 | 14.4963 | 49.2846 | 7.2395 | 1909.2613 | 0.0024536 | 0.00015609 | 0.0026097 | 0 | 1264.5547 | 44.8416 | 0 | 0 | 0 | 0 | 0 | 0 | -225752.6046 | -35297.4796 | -30405.0554 | 0 | 0 | 63127.4396 | 0 | 49791.0909 | 128983.3814 | 0 | 0 | -63127.4396 | 79192.2904 | 91441.6845 | 143034.2404 | 6.8773 | 0.00010336 | 0.33301 | 1.424 | 0.16392 | 1.0258 | 1.3066 | 0.36581 | 1.2761 | 8.9977e-11 | 0.55025
323.6243 | 2.5479 | 93.2115 | 14.495 | 49.2876 | 7.24 | 1909.426 | 0.0024532 | 0.00015605 | 0.0026092 | 0 | 1264.7096 | 44.8514 | 0 | 0 | 0 | 0 | 0 | 0 | -225777.696 | -35299.0898 | -30407.6657 | 0 | 0 | 63137.4278 | 0 | 49795.5824 | 129000.6485 | 0 | 0 | -63137.4278 | 79205.0661 | 91456.1543 | 143068.9775 | 6.8767 | 0.00010337 | 0.33301 | 1.424 | 0.16392 | 1.0258 | 1.3066 | 0.36581 | 1.2761 | 8.9954e-11 | 0.55028
323.6904 | 2.5482 | 93.2115 | 14.4926 | 49.2936 | 7.2409 | 1909.7555 | 0.0024528 | 0.00015599 | 0.0026088 | 0 | 1265.0194 | 44.8711 | 0 | 0 | 0 | 0 | 0 | 0 | -225827.8766 | -35302.3102 | -30412.8859 | 0 | 0 | 63157.4009 | 0 | 49804.5649 | 129035.1772 | 0 | 0 | -63157.4009 | 79230.6123 | 91485.0891 | 143138.467 | 6.8755 | 0.00010338 | 0.33301 | 1.424 | 0.16392 | 1.0258 | 1.3066 | 0.36581 | 1.2761 | 8.9907e-11 | 0.55035
323.7565 | 2.5485 | 93.2115 | 14.4901 | 49.2996 | 7.2418 | 1910.0849 | 0.0024518 | 0.00015592 | 0.0026077 | 0 | 1265.3291 | 44.8908 | 0 | 0 | 0 | 0 | 0 | 0 | -225878.0522 | -35305.5302 | -30418.1056 | 0 | 0 | 63177.3694 | 0 | 49813.5465 | 129069.6986 | 0 | 0 | -63177.3694 | 79256.1521 | 91514.0173 | 143207.9768 | 6.8743 | 0.0001034 | 0.33301 | 1.424 | 0.16392 | 1.0258 | 1.3066 | 0.36581 | 1.2761 | 8.986e-11 | 0.55042
323.8226 | 2.5488 | 93.2115 | 14.4876 | 49.3057 | 7.2426 | 1910.4142 | 0.0024508 | 0.00015586 | 0.0026067 | 0 | 1265.6387 | 44.9105 | 0 | 0 | 0 | 0 | 0 | 0 | -225928.2164 | -35308.7494 | -30423.3242 | 0 | 0 | 63197.3335 | 0 | 49822.5261 | 129104.2126 | 0 | 0 | -63197.3335 | 79281.6865 | 91542.9391 | 143277.507 | 6.8731 | 0.00010342 | 0.33301 | 1.424 | 0.16392 | 1.0258 | 1.3066 | 0.36581 | 1.2761 | 8.9814e-11 | 0.55048
323.8899 | 2.5491 | 93.2115 | 14.4851 | 49.3117 | 7.2435 | 1910.7495 | 0.0024202 | 0.00015579 | 0.002576 | 0 | 1265.9516 | 44.9305 | 0 | 0 | 0 | 0 | 0 | 0 | -225978.9111 | -35312.0028 | -30428.5979 | 0 | 0 | 63217.6314 | 0 | 49831.6006 | 129139.3046 | 0 | 0 | -63217.6314 | 79307.704 | 91572.3446 | 143348.2372 | 6.8719 | 0.00010344 | 0.33301 | 1.424 | 0.16392 | 1.0258 | 1.3066 | 0.36581 | 1.2761 | 8.9767e-11 | 0.55055
323.8908 | 2.5491 | 93.2115 | 14.485 | 49.3118 | 7.2435 | 1910.7542 | 0.0024449 | 0.00015579 | 0.0026007 | 0 | 1265.956 | 44.9308 | 0 | 0 | 0 | 0 | 0 | 0 | -225979.6224 | -35312.0484 | -30428.6719 | 0 | 0 | 63217.9165 | 0 | 49831.7279 | 129139.7975 | 0 | 0 | -63217.9165 | 79308.0696 | 91572.7576 | 143349.2309 | 6.8719 | 0.00010344 | 0.33301 | 1.424 | 0.16392 | 1.0258 | 1.3066 | 0.36581 | 1.2761 | 8.9766e-11 | 0.55055
323.8918 | 2.5491 | 93.2115 | 14.485 | 49.3119 | 7.2436 | 1910.7589 | 0.0024486 | 0.00015579 | 0.0026044 | 0 | 1265.9604 | 44.9311 | 0 | 0 | 0 | 0 | 0 | 0 | -225980.3379 | -35312.0943 | -30428.7463 | 0 | 0 | 63218.2016 | 0 | 49831.856 | 129140.2904 | 0 | 0 | -63218.2016 | 79308.4344 | 91573.1706 | 143350.2246 | 6.8719 | 0.00010344 | 0.33301 | 1.424 | 0.16392 | 1.0258 | 1.3066 | 0.36581 | 1.2761 | 8.9765e-11 | 0.55055
323.8927 | 2.5491 | 93.2115 | 14.485 | 49.312 | 7.2436 | 1910.7636 | 0.0024486 | 0.00015579 | 0.0026044 | 0 | 1265.9649 | 44.9314 | 0 | 0 | 0 | 0 | 0 | 0 | -225981.0539 | -35312.1403 | -30428.8208 | 0 | 0 | 63218.4867 | 0 | 49831.9842 | 129140.7833 | 0 | 0 | -63218.4867 | 79308.7991 | 91573.5836 | 143351.2184 | 6.8718 | 0.00010344 | 0.33301 | 1.424 | 0.16392 | 1.0258 | 1.3066 | 0.36581 | 1.2761 | 8.9765e-11 | 0.55055
323.8937 | 2.5491 | 93.2115 | 14.4849 | 49.3121 | 7.2436 | 1910.7683 | 0.0024486 | 0.00015579 | 0.0026043 | 0 | 1265.9693 | 44.9317 | 0 | 0 | 0 | 0 | 0 | 0 | -225981.7699 | -35312.1862 | -30428.8953 | 0 | 0 | 63218.7718 | 0 | 49832.1123 | 129141.2761 | 0 | 0 | -63218.7718 | 79309.1638 | 91573.9966 | 143352.2121 | 6.8718 | 0.00010344 | 0.33301 | 1.424 | 0.16392 | 1.0258 | 1.3066 | 0.36581 | 1.2761 | 8.9764e-11 | 0.55055
323.8946 | 2.5491 | 93.2115 | 14.4849 | 49.3122 | 7.2436 | 1910.773 | 0.0024485 | 0.00015579 | 0.0026043 | 0 | 1265.9737 | 44.9319 | 0 | 0 | 0 | 0 | 0 | 0 | -225982.4859 | -35312.2322 | -30428.9698 | 0 | 0 | 63219.0569 | 0 | 49832.2405 | 129141.769 | 0 | 0 | -63219.0569 | 79309.5285 | 91574.4097 | 143353.2058 | 6.8718 | 0.00010344 | 0.33301 | 1.424 | 0.16392 | 1.0258 | 1.3066 | 0.36581 | 1.2761 | 8.9763e-11 | 0.55055
323.8965 | 2.5492 | 93.2115 | 14.4848 | 49.3123 | 7.2436 | 1910.7824 | 0.0024485 | 0.00015578 | 0.0026043 | 0 | 1265.9825 | 44.9325 | 0 | 0 | 0 | 0 | 0 | 0 | -225983.9179 | -35312.3241 | -30429.1188 | 0 | 0 | 63219.6271 | 0 | 49832.4968 | 129142.7548 | 0 | 0 | -63219.6271 | 79310.258 | 91575.2357 | 143355.1933 | 6.8718 | 0.00010344 | 0.33301 | 1.424 | 0.16392 | 1.0258 | 1.3066 | 0.36581 | 1.2761 | 8.9762e-11 | 0.55056
323.8984 | 2.5492 | 93.2115 | 14.4847 | 49.3125 | 7.2436 | 1910.7918 | 0.0024485 | 0.00015578 | 0.0026043 | 0 | 1265.9914 | 44.9331 | 0 | 0 | 0 | 0 | 0 | 0 | -225985.3499 | -35312.416 | -30429.2677 | 0 | 0 | 63220.1973 | 0 | 49832.7532 | 129143.7406 | 0 | 0 | -63220.1973 | 79310.9874 | 91576.0617 | 143357.1808 | 6.8717 | 0.00010344 | 0.33301 | 1.424 | 0.16392 | 1.0258 | 1.3066 | 0.36581 | 1.2761 | 8.9761e-11 | 0.55056
323.9003 | 2.5492 | 93.2115 | 14.4847 | 49.3127 | 7.2437 | 1910.8012 | 0.0024485 | 0.00015578 | 0.0026043 | 0 | 1266.0002 | 44.9336 | 0 | 0 | 0 | 0 | 0 | 0 | -225986.7819 | -35312.5079 | -30429.4167 | 0 | 0 | 63220.7675 | 0 | 49833.0095 | 129144.7263 | 0 | 0 | -63220.7675 | 79311.7168 | 91576.8877 | 143359.1683 | 6.8717 | 0.00010344 | 0.33301 | 1.424 | 0.16392 | 1.0258 | 1.3066 | 0.36581 | 1.2761 | 8.9759e-11 | 0.55056
323.9192 | 2.5493 | 93.2115 | 14.484 | 49.3144 | 7.2439 | 1910.8952 | 0.0024485 | 0.00015576 | 0.0026043 | 0 | 1266.0886 | 44.9393 | 0 | 0 | 0 | 0 | 0 | 0 | -226001.1023 | -35313.4269 | -30430.9064 | 0 | 0 | 63226.4691 | 0 | 49835.5729 | 129154.5836 | 0 | 0 | -63226.4691 | 79319.0107 | 91585.1476 | 143379.0444 | 6.8714 | 0.00010345 | 0.33301 | 1.424 | 0.16392 | 1.0258 | 1.3066 | 0.36581 | 1.2761 | 8.9746e-11 | 0.55058
323.9381 | 2.5493 | 93.2115 | 14.4833 | 49.3161 | 7.2442 | 1910.9892 | 0.0024482 | 0.00015574 | 0.002604 | 0 | 1266.177 | 44.9449 | 0 | 0 | 0 | 0 | 0 | 0 | -226015.4226 | -35314.3459 | -30432.3962 | 0 | 0 | 63232.1703 | 0 | 49838.1363 | 129164.4403 | 0 | 0 | -63232.1703 | 79326.304 | 91593.4069 | 143398.9221 | 6.871 | 0.00010345 | 0.33301 | 1.424 | 0.16392 | 1.0258 | 1.3066 | 0.36581 | 1.2761 | 8.9733e-11 | 0.5506
323.957 | 2.5494 | 93.2115 | 14.4825 | 49.3178 | 7.2444 | 1911.0832 | 0.002448 | 0.00015573 | 0.0026037 | 0 | 1266.2654 | 44.9505 | 0 | 0 | 0 | 0 | 0 | 0 | -226029.7421 | -35315.2648 | -30433.8858 | 0 | 0 | 63237.8712 | 0 | 49840.6995 | 129174.2963 | 0 | 0 | -63237.8712 | 79333.5968 | 91601.6657 | 143418.8014 | 6.8707 | 0.00010346 | 0.33301 | 1.424 | 0.16392 | 1.0258 | 1.3066 | 0.36581 | 1.2761 | 8.9719e-11 | 0.55062
324.1459 | 2.5503 | 93.2115 | 14.4755 | 49.335 | 7.2469 | 1912.0235 | 0.0024176 | 0.00015554 | 0.0025731 | 0 | 1267.144 | 45.0067 | 0 | 0 | 0 | 0 | 0 | 0 | -226172.0774 | -35324.3991 | -30448.6928 | 0 | 0 | 63294.8594 | 0 | 49866.178 | 129272.8239 | 0 | 0 | -63294.8594 | 79406.6459 | 91684.2241 | 143617.6864 | 6.8673 | 0.00010351 | 0.33301 | 1.424 | 0.16392 | 1.0258 | 1.3066 | 0.36581 | 1.2761 | 8.9587e-11 | 0.5508
324.1479 | 2.5503 | 93.2115 | 14.4754 | 49.3351 | 7.247 | 1912.0337 | 0.0024448 | 0.00015554 | 0.0026003 | 0 | 1267.1535 | 45.0073 | 0 | 0 | 0 | 0 | 0 | 0 | -226173.6163 | -35324.4979 | -30448.8529 | 0 | 0 | 63295.4756 | 0 | 49866.4535 | 129273.8893 | 0 | 0 | -63295.4756 | 79407.4358 | 91685.1168 | 143619.8385 | 6.8673 | 0.00010351 | 0.33301 | 1.424 | 0.16392 | 1.0258 | 1.3066 | 0.36581 | 1.2761 | 8.9585e-11 | 0.55081
324.15 | 2.5503 | 93.2115 | 14.4753 | 49.3353 | 7.247 | 1912.0439 | 0.0024448 | 0.00015553 | 0.0026003 | 0 | 1267.163 | 45.0079 | 0 | 0 | 0 | 0 | 0 | 0 | -226175.1638 | -35324.5972 | -30449.0139 | 0 | 0 | 63296.0918 | 0 | 49866.7305 | 129274.9546 | 0 | 0 | -63296.0918 | 79408.2241 | 91686.0095 | 143621.9906 | 6.8672 | 0.00010351 | 0.33301 | 1.424 | 0.16392 | 1.0258 | 1.3066 | 0.36581 | 1.2761 | 8.9584e-11 | 0.55081
324.152 | 2.5503 | 93.2115 | 14.4752 | 49.3355 | 7.247 | 1912.054 | 0.0024447 | 0.00015553 | 0.0026003 | 0 | 1267.1726 | 45.0085 | 0 | 0 | 0 | 0 | 0 | 0 | -226176.7114 | -35324.6965 | -30449.1749 | 0 | 0 | 63296.708 | 0 | 49867.0075 | 129276.02 | 0 | 0 | -63296.708 | 79409.0125 | 91686.9021 | 143624.1427 | 6.8672 | 0.00010351 | 0.33301 | 1.424 | 0.16392 | 1.0258 | 1.3066 | 0.36581 | 1.2761 | 8.9582e-11 | 0.55081
324.1541 | 2.5503 | 93.2115 | 14.4752 | 49.3357 | 7.2471 | 1912.0642 | 0.0024447 | 0.00015553 | 0.0026002 | 0 | 1267.1821 | 45.0091 | 0 | 0 | 0 | 0 | 0 | 0 | -226178.2589 | -35324.7958 | -30449.3359 | 0 | 0 | 63297.3242 | 0 | 49867.2845 | 129277.0853 | 0 | 0 | -63297.3242 | 79409.8008 | 91687.7948 | 143626.2949 | 6.8672 | 0.00010351 | 0.33301 | 1.424 | 0.16392 | 1.0258 | 1.3066 | 0.36581 | 1.2761 | 8.9581e-11 | 0.55081
324.1561 | 2.5504 | 93.2115 | 14.4751 | 49.3359 | 7.2471 | 1912.0743 | 0.0024447 | 0.00015553 | 0.0026002 | 0 | 1267.1917 | 45.0097 | 0 | 0 | 0 | 0 | 0 | 0 | -226179.8064 | -35324.8951 | -30449.4969 | 0 | 0 | 63297.9404 | 0 | 49867.5616 | 129278.1507 | 0 | 0 | -63297.9404 | 79410.5891 | 91688.6875 | 143628.4471 | 6.8671 | 0.00010351 | 0.33301 | 1.424 | 0.16392 | 1.0258 | 1.3066 | 0.36581 | 1.2761 | 8.9579e-11 | 0.55081
324.1602 | 2.5504 | 93.2115 | 14.4749 | 49.3362 | 7.2471 | 1912.0947 | 0.0024447 | 0.00015552 | 0.0026002 | 0 | 1267.2108 | 45.011 | 0 | 0 | 0 | 0 | 0 | 0 | -226182.9014 | -35325.0938 | -30449.8189 | 0 | 0 | 63299.1727 | 0 | 49868.1156 | 129280.2813 | 0 | 0 | -63299.1727 | 79412.1658 | 91690.4727 | 143632.7515 | 6.8671 | 0.00010351 | 0.33301 | 1.424 | 0.16392 | 1.0258 | 1.3066 | 0.36581 | 1.2761 | 8.9577e-11 | 0.55082
324.1643 | 2.5504 | 93.2115 | 14.4748 | 49.3366 | 7.2472 | 1912.115 | 0.0024446 | 0.00015552 | 0.0026001 | 0 | 1267.2299 | 45.0122 | 0 | 0 | 0 | 0 | 0 | 0 | -226185.9964 | -35325.2924 | -30450.1408 | 0 | 0 | 63300.4051 | 0 | 49868.6696 | 129282.412 | 0 | 0 | -63300.4051 | 79413.7424 | 91692.258 | 143637.056 | 6.867 | 0.00010351 | 0.33301 | 1.424 | 0.16392 | 1.0258 | 1.3066 | 0.36581 | 1.2761 | 8.9574e-11 | 0.55082
324.1684 | 2.5504 | 93.2115 | 14.4746 | 49.337 | 7.2472 | 1912.1353 | 0.0024445 | 0.00015552 | 0.0026001 | 0 | 1267.249 | 45.0134 | 0 | 0 | 0 | 0 | 0 | 0 | -226189.0914 | -35325.491 | -30450.4628 | 0 | 0 | 63301.6374 | 0 | 49869.2236 | 129284.5426 | 0 | 0 | -63301.6374 | 79415.319 | 91694.0433 | 143641.3605 | 6.8669 | 0.00010351 | 0.33301 | 1.424 | 0.16392 | 1.0258 | 1.3066 | 0.36581 | 1.2761 | 8.9571e-11 | 0.55083
324.2092 | 2.5506 | 93.2115 | 14.4731 | 49.3407 | 7.2478 | 1912.3385 | 0.0024446 | 0.00015548 | 0.0026001 | 0 | 1267.44 | 45.0255 | 0 | 0 | 0 | 0 | 0 | 0 | -226220.043 | -35327.4773 | -30453.6827 | 0 | 0 | 63313.9596 | 0 | 49874.764 | 129305.8471 | 0 | 0 | -63313.9596 | 79431.083 | 91711.8943 | 143684.4104 | 6.8662 | 0.00010352 | 0.33301 | 1.424 | 0.16392 | 1.0258 | 1.3066 | 0.36581 | 1.2761 | 8.9542e-11 | 0.55087
324.2501 | 2.5508 | 93.2115 | 14.4716 | 49.3444 | 7.2483 | 1912.5417 | 0.002444 | 0.00015544 | 0.0025995 | 0 | 1267.6311 | 45.0377 | 0 | 0 | 0 | 0 | 0 | 0 | -226250.9945 | -35329.4636 | -30456.9025 | 0 | 0 | 63326.28 | 0 | 49880.3045 | 129327.1487 | 0 | 0 | -63326.28 | 79446.8442 | 91729.7428 | 143727.468 | 6.8655 | 0.00010353 | 0.33301 | 1.424 | 0.16392 | 1.0258 | 1.3066 | 0.36581 | 1.2761 | 8.9513e-11 | 0.55091
324.291 | 2.551 | 93.2115 | 14.47 | 49.3481 | 7.2489 | 1912.7449 | 0.0024434 | 0.0001554 | 0.0025988 | 0 | 1267.8221 | 45.0498 | 0 | 0 | 0 | 0 | 0 | 0 | -226281.9417 | -35331.4496 | -30460.1219 | 0 | 0 | 63338.5987 | 0 | 49885.8441 | 129348.4474 | 0 | 0 | -63338.5987 | 79462.6033 | 91747.5888 | 143770.5334 | 6.8647 | 0.00010355 | 0.33301 | 1.424 | 0.16392 | 1.0258 | 1.3066 | 0.36581 | 1.2761 | 8.9485e-11 | 0.55095
324.3482 | 2.5512 | 93.2115 | 14.4679 | 49.3533 | 7.2496 | 1913.0296 | 0.0024465 | 0.00015534 | 0.0026019 | 0 | 1268.0898 | 45.0669 | 0 | 0 | 0 | 0 | 0 | 0 | -226325.3078 | -35334.2326 | -30464.6333 | 0 | 0 | 63355.8469 | 0 | 49893.6068 | 129378.2694 | 0 | 0 | -63355.8469 | 79484.6626 | 91772.5761 | 143830.8551 | 6.8637 | 0.00010356 | 0.33301 | 1.424 | 0.16392 | 1.0258 | 1.3066 | 0.36581 | 1.2761 | 8.9444e-11 | 0.55101
324.3924 | 2.5514 | 93.2115 | 14.4663 | 49.3573 | 7.2502 | 1913.2481 | 0.002413 | 0.0001553 | 0.0025683 | 0 | 1268.2952 | 45.08 | 0 | 0 | 0 | 0 | 0 | 0 | -226358.5836 | -35336.3681 | -30468.0949 | 0 | 0 | 63369.1606 | 0 | 49899.5633 | 129401.2887 | 0 | 0 | -63369.1606 | 79501.7254 | 91791.8636 | 143877.4353 | 6.8629 | 0.00010357 | 0.33301 | 1.424 | 0.16392 | 1.0258 | 1.3066 | 0.36581 | 1.2761 | 8.9413e-11 | 0.55105
324.4236 | 2.5516 | 93.2115 | 14.4651 | 49.3601 | 7.2506 | 1913.4025 | 0.0024414 | 0.00015528 | 0.0025967 | 0 | 1268.4403 | 45.0893 | 0 | 0 | 0 | 0 | 0 | 0 | -226382.0909 | -35337.8767 | -30470.5404 | 0 | 0 | 63378.5737 | 0 | 49903.7712 | 129417.5635 | 0 | 0 | -63378.5737 | 79513.7924 | 91805.5002 | 143910.3785 | 6.8624 | 0.00010358 | 0.33301 | 1.424 | 0.16392 | 1.0258 | 1.3066 | 0.36581 | 1.2761 | 8.9391e-11 | 0.55108
324.4549 | 2.5517 | 93.2115 | 14.4639 | 49.3629 | 7.2511 | 1913.5577 | 0.0024408 | 0.00015525 | 0.0025961 | 0 | 1268.5862 | 45.0986 | 0 | 0 | 0 | 0 | 0 | 0 | -226405.735 | -35339.394 | -30473.0001 | 0 | 0 | 63387.9858 | 0 | 49908.0036 | 129433.8366 | 0 | 0 | -63387.9858 | 79525.833 | 91819.1354 | 143943.3262 | 6.8618 | 0.00010359 | 0.33301 | 1.424 | 0.16392 | 1.0258 | 1.3066 | 0.36581 | 1.2761 | 8.9369e-11 | 0.55111
324.4861 | 2.5519 | 93.2115 | 14.4628 | 49.3658 | 7.2515 | 1913.7129 | 0.0024404 | 0.00015522 | 0.0025956 | 0 | 1268.7321 | 45.1078 | 0 | 0 | 0 | 0 | 0 | 0 | -226429.3758 | -35340.9112 | -30475.4594 | 0 | 0 | 63397.3969 | 0 | 49912.2354 | 129450.108 | 0 | 0 | -63397.3969 | 79537.8726 | 91832.7691 | 143976.2785 | 6.8613 | 0.0001036 | 0.33301 | 1.424 | 0.16392 | 1.0258 | 1.3066 | 0.36581 | 1.2761 | 8.9347e-11 | 0.55114
324.5486 | 2.5522 | 93.2115 | 14.4604 | 49.3714 | 7.2523 | 1914.0233 | 0.00244 | 0.00015515 | 0.0025952 | 0 | 1269.024 | 45.1264 | 0 | 0 | 0 | 0 | 0 | 0 | -226476.6555 | -35343.9453 | -30480.3779 | 0 | 0 | 63416.2159 | 0 | 49920.6986 | 129482.6457 | 0 | 0 | -63416.2159 | 79561.9471 | 91860.0322 | 144042.1965 | 6.8601 | 0.00010361 | 0.33301 | 1.424 | 0.16392 | 1.0258 | 1.3066 | 0.36581 | 1.2761 | 8.9303e-11 | 0.55121
324.6111 | 2.5525 | 93.2115 | 14.4581 | 49.3771 | 7.2531 | 1914.3337 | 0.0024391 | 0.00015509 | 0.0025942 | 0 | 1269.3158 | 45.1449 | 0 | 0 | 0 | 0 | 0 | 0 | -226523.9305 | -35346.9792 | -30485.2958 | 0 | 0 | 63435.0309 | 0 | 49929.161 | 129515.1768 | 0 | 0 | -63435.0309 | 79586.0158 | 91887.2893 | 144108.1327 | 6.859 | 0.00010363 | 0.33301 | 1.424 | 0.16392 | 1.0258 | 1.3066 | 0.36581 | 1.2761 | 8.926e-11 | 0.55127
324.6736 | 2.5527 | 93.2115 | 14.4558 | 49.3827 | 7.254 | 1914.644 | 0.0024382 | 0.00015503 | 0.0025932 | 0 | 1269.6075 | 45.1635 | 0 | 0 | 0 | 0 | 0 | 0 | -226571.1953 | -35350.0124 | -30490.2128 | 0 | 0 | 63453.8419 | 0 | 49937.6215 | 129547.7012 | 0 | 0 | -63453.8419 | 79610.0797 | 91914.5405 | 144174.0871 | 6.8579 | 0.00010365 | 0.33301 | 1.424 | 0.16392 | 1.0258 | 1.3066 | 0.36581 | 1.2761 | 8.9216e-11 | 0.55133
324.7396 | 2.553 | 93.2115 | 14.4533 | 49.3886 | 7.2548 | 1914.9721 | 0.002443 | 0.00015496 | 0.002598 | 0 | 1269.916 | 45.1831 | 0 | 0 | 0 | 0 | 0 | 0 | -226621.1768 | -35353.2199 | -30495.4123 | 0 | 0 | 63473.7103 | 0 | 49946.5684 | 129582.0547 | 0 | 0 | -63473.7103 | 79635.4863 | 91943.3237 | 144243.7843 | 6.8567 | 0.00010367 | 0.33301 | 1.424 | 0.16392 | 1.0258 | 1.3066 | 0.36581 | 1.2761 | 8.917e-11 | 0.5514
324.8056 | 2.5533 | 93.2115 | 14.4509 | 49.3946 | 7.2557 | 1915.3001 | 0.0024363 | 0.0001549 | 0.0025912 | 0 | 1270.2245 | 45.2027 | 0 | 0 | 0 | 0 | 0 | 0 | -226671.1474 | -35356.4268 | -30500.6107 | 0 | 0 | 63493.5742 | 0 | 49955.5133 | 129616.401 | 0 | 0 | -63493.5742 | 79660.8877 | 91972.1004 | 144313.5017 | 6.8556 | 0.00010368 | 0.33301 | 1.424 | 0.16392 | 1.0258 | 1.3066 | 0.36581 | 1.2761 | 8.9123e-11 | 0.55146
324.8716 | 2.5537 | 93.2115 | 14.4484 | 49.4005 | 7.2566 | 1915.6277 | 0.0024353 | 0.00015483 | 0.0025901 | 0 | 1270.5325 | 45.2223 | 0 | 0 | 0 | 0 | 0 | 0 | -226721.0475 | -35359.6291 | -30505.8018 | 0 | 0 | 63513.4336 | 0 | 49964.4456 | 129650.74 | 0 | 0 | -63513.4336 | 79686.2944 | 92000.8704 | 144383.2393 | 6.8544 | 0.0001037 | 0.33301 | 1.424 | 0.16392 | 1.0258 | 1.3066 | 0.36581 | 1.2761 | 8.9077e-11 | 0.55153
324.9749 | 2.5541 | 93.2115 | 14.4446 | 49.4098 | 7.2579 | 1916.1399 | 0.0024345 | 0.00015473 | 0.0025892 | 0 | 1271.0141 | 45.2529 | 0 | 0 | 0 | 0 | 0 | 0 | -226799.067 | -35364.636 | -30513.9181 | 0 | 0 | 63544.4796 | 0 | 49978.4114 | 129704.4228 | 0 | 0 | -63544.4796 | 79726.0114 | 92045.8465 | 144492.3323 | 6.8526 | 0.00010373 | 0.33301 | 1.424 | 0.16392 | 1.0258 | 1.3066 | 0.36581 | 1.2761 | 8.9005e-11 | 0.55163
325.0781 | 2.5546 | 93.2115 | 14.4407 | 49.4191 | 7.2593 | 1916.6518 | 0.002404 | 0.00015463 | 0.0025586 | 0 | 1271.4927 | 45.2835 | 0 | 0 | 0 | 0 | 0 | 0 | -226876.6059 | -35369.612 | -30521.9844 | 0 | 0 | 63575.5144 | 0 | 49992.2911 | 129758.0875 | 0 | 0 | -63575.5144 | 79765.7964 | 92090.8064 | 144601.4747 | 6.8507 | 0.00010376 | 0.33301 | 1.424 | 0.16392 | 1.0258 | 1.3066 | 0.36581 | 1.2761 | 8.8933e-11 | 0.55173
325.0804 | 2.5546 | 93.2115 | 14.4406 | 49.4193 | 7.2593 | 1916.6634 | 0.002431 | 0.00015463 | 0.0025856 | 0 | 1271.5035 | 45.2842 | 0 | 0 | 0 | 0 | 0 | 0 | -226878.3523 | -35369.7241 | -30522.1661 | 0 | 0 | 63576.2137 | 0 | 49992.6037 | 129759.2967 | 0 | 0 | -63576.2137 | 79766.693 | 92091.8194 | 144603.9349 | 6.8507 | 0.00010376 | 0.33301 | 1.424 | 0.16392 | 1.0258 | 1.3066 | 0.36581 | 1.2761 | 8.8931e-11 | 0.55173
325.0828 | 2.5546 | 93.2115 | 14.4406 | 49.4195 | 7.2594 | 1916.6749 | 0.002431 | 0.00015462 | 0.0025856 | 0 | 1271.5143 | 45.2849 | 0 | 0 | 0 | 0 | 0 | 0 | -226880.1085 | -35369.8368 | -30522.3488 | 0 | 0 | 63576.913 | 0 | 49992.9181 | 129760.5059 | 0 | 0 | -63576.913 | 79767.5878 | 92092.8325 | 144606.3952 | 6.8506 | 0.00010376 | 0.33301 | 1.424 | 0.16392 | 1.0258 | 1.3066 | 0.36581 | 1.2761 | 8.8929e-11 | 0.55174
325.0851 | 2.5546 | 93.2115 | 14.4405 | 49.4197 | 7.2594 | 1916.6864 | 0.0024309 | 0.00015462 | 0.0025855 | 0 | 1271.5251 | 45.2855 | 0 | 0 | 0 | 0 | 0 | 0 | -226881.8647 | -35369.9495 | -30522.5315 | 0 | 0 | 63577.6122 | 0 | 49993.2324 | 129761.7151 | 0 | 0 | -63577.6122 | 79768.4826 | 92093.8455 | 144608.8555 | 6.8506 | 0.00010376 | 0.33301 | 1.424 | 0.16392 | 1.0258 | 1.3066 | 0.36581 | 1.2761 | 8.8928e-11 | 0.55174
325.0874 | 2.5546 | 93.2115 | 14.4404 | 49.4199 | 7.2594 | 1916.698 | 0.0024309 | 0.00015462 | 0.0025855 | 0 | 1271.536 | 45.2862 | 0 | 0 | 0 | 0 | 0 | 0 | -226883.6209 | -35370.0622 | -30522.7141 | 0 | 0 | 63578.3115 | 0 | 49993.5468 | 129762.9243 | 0 | 0 | -63578.3115 | 79769.3775 | 92094.8585 | 144611.3158 | 6.8506 | 0.00010376 | 0.33301 | 1.424 | 0.16392 | 1.0258 | 1.3066 | 0.36581 | 1.2761 | 8.8926e-11 | 0.55174
325.0897 | 2.5547 | 93.2115 | 14.4403 | 49.4201 | 7.2594 | 1916.7095 | 0.0024309 | 0.00015462 | 0.0025855 | 0 | 1271.5468 | 45.2869 | 0 | 0 | 0 | 0 | 0 | 0 | -226885.377 | -35370.1749 | -30522.8968 | 0 | 0 | 63579.0108 | 0 | 49993.8612 | 129764.1334 | 0 | 0 | -63579.0108 | 79770.2723 | 92095.8715 | 144613.7762 | 6.8505 | 0.00010376 | 0.33301 | 1.424 | 0.16392 | 1.0258 | 1.3066 | 0.36581 | 1.2761 | 8.8924e-11 | 0.55174
325.0944 | 2.5547 | 93.2115 | 14.4401 | 49.4205 | 7.2595 | 1916.7325 | 0.0024308 | 0.00015461 | 0.0025854 | 0 | 1271.5685 | 45.2883 | 0 | 0 | 0 | 0 | 0 | 0 | -226888.8893 | -35370.4003 | -30523.2622 | 0 | 0 | 63580.4093 | 0 | 49994.4899 | 129766.5517 | 0 | 0 | -63580.4093 | 79772.0619 | 92097.8976 | 144618.697 | 6.8504 | 0.00010376 | 0.33301 | 1.424 | 0.16392 | 1.0258 | 1.3066 | 0.36581 | 1.2761 | 8.8921e-11 | 0.55175
325.099 | 2.5547 | 93.2115 | 14.4399 | 49.4209 | 7.2596 | 1916.7556 | 0.0024308 | 0.00015461 | 0.0025854 | 0 | 1271.5902 | 45.2897 | 0 | 0 | 0 | 0 | 0 | 0 | -226892.4016 | -35370.6257 | -30523.6276 | 0 | 0 | 63581.8078 | 0 | 49995.1186 | 129768.97 | 0 | 0 | -63581.8078 | 79773.8514 | 92099.9235 | 144623.6179 | 6.8504 | 0.00010376 | 0.33301 | 1.424 | 0.16392 | 1.0258 | 1.3066 | 0.36581 | 1.2761 | 8.8918e-11 | 0.55175
325.1037 | 2.5547 | 93.2115 | 14.4398 | 49.4214 | 7.2596 | 1916.7787 | 0.0024307 | 0.0001546 | 0.0025853 | 0 | 1271.6119 | 45.2911 | 0 | 0 | 0 | 0 | 0 | 0 | -226895.9138 | -35370.8511 | -30523.993 | 0 | 0 | 63583.2063 | 0 | 49995.7473 | 129771.3882 | 0 | 0 | -63583.2063 | 79775.641 | 92101.9495 | 144628.5388 | 6.8503 | 0.00010376 | 0.33301 | 1.424 | 0.16392 | 1.0258 | 1.3066 | 0.36581 | 1.2761 | 8.8915e-11 | 0.55176
325.1502 | 2.5549 | 93.2115 | 14.438 | 49.4255 | 7.2602 | 1917.0093 | 0.0024308 | 0.00015456 | 0.0025854 | 0 | 1271.8287 | 45.3048 | 0 | 0 | 0 | 0 | 0 | 0 | -226931.0384 | -35373.1052 | -30527.6469 | 0 | 0 | 63597.1897 | 0 | 50002.0347 | 129795.5685 | 0 | 0 | -63597.1897 | 79793.5338 | 92122.2072 | 144677.7542 | 6.8495 | 0.00010378 | 0.33301 | 1.424 | 0.16392 | 1.0258 | 1.3066 | 0.36581 | 1.2761 | 8.8882e-11 | 0.5518
325.1968 | 2.5551 | 93.2115 | 14.4363 | 49.4297 | 7.2609 | 1917.2398 | 0.0024301 | 0.00015451 | 0.0025846 | 0 | 1272.0455 | 45.3186 | 0 | 0 | 0 | 0 | 0 | 0 | -226966.1629 | -35375.3593 | -30531.3009 | 0 | 0 | 63611.1709 | 0 | 50008.3221 | 129819.7449 | 0 | 0 | -63611.1709 | 79811.4228 | 92142.4616 | 144726.9796 | 6.8486 | 0.00010379 | 0.33301 | 1.424 | 0.16392 | 1.0258 | 1.3066 | 0.36581 | 1.2761 | 8.885e-11 | 0.55185
325.2433 | 2.5554 | 93.2115 | 14.4346 | 49.4339 | 7.2615 | 1917.4691 | 0.0024003 | 0.00015447 | 0.0025548 | 0 | 1272.2609 | 45.3324 | 0 | 0 | 0 | 0 | 0 | 0 | -227001.0716 | -35377.5995 | -30534.9324 | 0 | 0 | 63625.1497 | 0 | 50014.5709 | 129843.9172 | 0 | 0 | -63625.1497 | 79829.3463 | 92162.7126 | 144776.2151 | 6.8478 | 0.0001038 | 0.33301 | 1.424 | 0.16392 | 1.0258 | 1.3066 | 0.36581 | 1.2761 | 8.8817e-11 | 0.5519
325.2763 | 2.5555 | 93.2115 | 14.4334 | 49.4369 | 7.2619 | 1917.6317 | 0.0024288 | 0.00015445 | 0.0025833 | 0 | 1272.4138 | 45.3422 | 0 | 0 | 0 | 0 | 0 | 0 | -227025.8355 | -35379.1888 | -30537.5086 | 0 | 0 | 63635.0664 | 0 | 50019.0037 | 129861.0649 | 0 | 0 | -63635.0664 | 79842.0612 | 92177.0789 | 144811.1541 | 6.8472 | 0.00010381 | 0.33301 | 1.424 | 0.16392 | 1.0258 | 1.3066 | 0.36581 | 1.2761 | 8.8793e-11 | 0.55193
325.3093 | 2.5557 | 93.2115 | 14.4322 | 49.4399 | 7.2624 | 1917.7953 | 0.0024282 | 0.00015441 | 0.0025826 | 0 | 1272.5676 | 45.352 | 0 | 0 | 0 | 0 | 0 | 0 | -227050.7443 | -35380.7873 | -30540.0999 | 0 | 0 | 63644.982 | 0 | 50023.4625 | 129878.2105 | 0 | 0 | -63644.982 | 79854.748 | 92191.4434 | 144846.0981 | 6.8466 | 0.00010382 | 0.33301 | 1.424 | 0.16392 | 1.0258 | 1.3066 | 0.36581 | 1.2761 | 8.877e-11 | 0.55196
325.3423 | 2.5558 | 93.2115 | 14.4309 | 49.4428 | 7.2628 | 1917.9588 | 0.0024277 | 0.00015438 | 0.0025821 | 0 | 1272.7213 | 45.3617 | 0 | 0 | 0 | 0 | 0 | 0 | -227075.6495 | -35382.3856 | -30542.6907 | 0 | 0 | 63654.8964 | 0 | 50027.9206 | 129895.3543 | 0 | 0 | -63654.8964 | 79867.4337 | 92205.8063 | 144881.0472 | 6.8461 | 0.00010383 | 0.33301 | 1.424 | 0.16392 | 1.0258 | 1.3066 | 0.36581 | 1.2761 | 8.8747e-11 | 0.55199
325.4084 | 2.5561 | 93.2115 | 14.4285 | 49.4487 | 7.2637 | 1918.2858 | 0.0024273 | 0.00015432 | 0.0025817 | 0 | 1273.0287 | 45.3813 | 0 | 0 | 0 | 0 | 0 | 0 | -227125.4576 | -35385.582 | -30547.8722 | 0 | 0 | 63674.7218 | 0 | 50036.8364 | 129929.6361 | 0 | 0 | -63674.7218 | 79892.7996 | 92234.5272 | 144950.9606 | 6.8449 | 0.00010385 | 0.33301 | 1.424 | 0.16392 | 1.0258 | 1.3066 | 0.36581 | 1.2761 | 8.8701e-11 | 0.55206
325.4744 | 2.5564 | 93.2115 | 14.426 | 49.4547 | 7.2645 | 1918.6127 | 0.0024264 | 0.00015425 | 0.0025806 | 0 | 1273.3361 | 45.4008 | 0 | 0 | 0 | 0 | 0 | 0 | -227175.2604 | -35388.778 | -30553.0532 | 0 | 0 | 63694.5426 | 0 | 50045.7513 | 129963.9103 | 0 | 0 | -63694.5426 | 79918.159 | 92263.2414 | 145020.8941 | 6.8437 | 0.00010386 | 0.33301 | 1.424 | 0.16392 | 1.0258 | 1.3066 | 0.36581 | 1.2761 | 8.8655e-11 | 0.55212
325.5404 | 2.5567 | 93.2115 | 14.4236 | 49.4606 | 7.2654 | 1918.9396 | 0.0024254 | 0.00015419 | 0.0025796 | 0 | 1273.6435 | 45.4204 | 0 | 0 | 0 | 0 | 0 | 0 | -227225.0516 | -35391.9734 | -30558.2329 | 0 | 0 | 63714.3587 | 0 | 50054.6641 | 129998.1771 | 0 | 0 | -63714.3587 | 79943.513 | 92291.9489 | 145090.8477 | 6.8426 | 0.00010388 | 0.33301 | 1.424 | 0.16392 | 1.0258 | 1.3066 | 0.36581 | 1.2761 | 8.8609e-11 | 0.55219
325.6077 | 2.557 | 93.2115 | 14.4211 | 49.4666 | 7.2663 | 1919.273 | 0.0024304 | 0.00015412 | 0.0025846 | 0 | 1273.957 | 45.4403 | 0 | 0 | 0 | 0 | 0 | 0 | -227275.8469 | -35395.2331 | -30563.5171 | 0 | 0 | 63734.5493 | 0 | 50063.7566 | 130033.0919 | 0 | 0 | -63734.5493 | 79969.3353 | 92321.1988 | 145162.1604 | 6.8414 | 0.0001039 | 0.33301 | 1.424 | 0.16392 | 1.0258 | 1.3066 | 0.36581 | 1.2761 | 8.8562e-11 | 0.55225
325.675 | 2.5573 | 93.2115 | 14.4186 | 49.4726 | 7.2672 | 1919.6064 | 0.0024234 | 0.00015405 | 0.0025775 | 0 | 1274.2705 | 45.4602 | 0 | 0 | 0 | 0 | 0 | 0 | -227326.6302 | -35398.4921 | -30568.8001 | 0 | 0 | 63754.7351 | 0 | 50072.847 | 130067.9992 | 0 | 0 | -63754.7351 | 79995.1522 | 92350.4417 | 145233.494 | 6.8402 | 0.00010392 | 0.33301 | 1.424 | 0.16392 | 1.0258 | 1.3066 | 0.36581 | 1.2761 | 8.8515e-11 | 0.55232
325.7423 | 2.5576 | 93.2115 | 14.4161 | 49.4786 | 7.268 | 1919.9393 | 0.0024224 | 0.00015398 | 0.0025764 | 0 | 1274.5835 | 45.4801 | 0 | 0 | 0 | 0 | 0 | 0 | -227377.3382 | -35401.7463 | -30574.0752 | 0 | 0 | 63774.9161 | 0 | 50081.9239 | 130102.8988 | 0 | 0 | -63774.9161 | 80020.9749 | 92379.6777 | 145304.8485 | 6.839 | 0.00010393 | 0.33301 | 1.424 | 0.16392 | 1.0258 | 1.3066 | 0.36581 | 1.2761 | 8.8468e-11 | 0.55239
325.8458 | 2.5581 | 93.2115 | 14.4123 | 49.4878 | 7.2694 | 1920.4514 | 0.0024215 | 0.00015388 | 0.0025754 | 0 | 1275.065 | 45.5107 | 0 | 0 | 0 | 0 | 0 | 0 | -227455.3482 | -35406.7526 | -30582.1905 | 0 | 0 | 63805.9586 | 0 | 50095.888 | 130156.5824 | 0 | 0 | -63805.9586 | 80060.6944 | 92424.6487 | 145414.6802 | 6.8372 | 0.00010396 | 0.33301 | 1.424 | 0.16392 | 1.0258 | 1.3066 | 0.36581 | 1.2761 | 8.8396e-11 | 0.55249
325.9494 | 2.5586 | 93.2115 | 14.4085 | 49.4971 | 7.2708 | 1920.9633 | 0.0023911 | 0.00015378 | 0.0025449 | 0 | 1275.5435 | 45.5413 | 0 | 0 | 0 | 0 | 0 | 0 | -227532.8744 | -35411.7278 | -30590.2555 | 0 | 0 | 63836.9897 | 0 | 50109.7655 | 130210.2475 | 0 | 0 | -63836.9897 | 80100.4821 | 92469.6032 | 145524.5614 | 6.8354 | 0.00010399 | 0.33301 | 1.424 | 0.16392 | 1.0258 | 1.3066 | 0.36581 | 1.2761 | 8.8324e-11 | 0.55259
325.9517 | 2.5586 | 93.2115 | 14.4084 | 49.4973 | 7.2708 | 1920.9749 | 0.0024181 | 0.00015378 | 0.0025719 | 0 | 1275.5543 | 45.542 | 0 | 0 | 0 | 0 | 0 | 0 | -227534.6292 | -35411.8404 | -30590.438 | 0 | 0 | 63837.6924 | 0 | 50110.0796 | 130211.4627 | 0 | 0 | -63837.6924 | 80101.3832 | 92470.6212 | 145527.0506 | 6.8353 | 0.00010399 | 0.33301 | 1.424 | 0.16392 | 1.0258 | 1.3066 | 0.36581 | 1.2761 | 8.8322e-11 | 0.55259
325.954 | 2.5586 | 93.2115 | 14.4083 | 49.4975 | 7.2708 | 1920.9865 | 0.002418 | 0.00015377 | 0.0025718 | 0 | 1275.5652 | 45.5427 | 0 | 0 | 0 | 0 | 0 | 0 | -227536.3939 | -35411.9537 | -30590.6216 | 0 | 0 | 63838.395 | 0 | 50110.3955 | 130212.6779 | 0 | 0 | -63838.395 | 80102.2825 | 92471.6391 | 145529.5398 | 6.8353 | 0.00010399 | 0.33301 | 1.424 | 0.16392 | 1.0258 | 1.3066 | 0.36581 | 1.2761 | 8.8321e-11 | 0.5526
325.9564 | 2.5586 | 93.2115 | 14.4083 | 49.4977 | 7.2708 | 1920.998 | 0.002418 | 0.00015377 | 0.0025718 | 0 | 1275.5761 | 45.5434 | 0 | 0 | 0 | 0 | 0 | 0 | -227538.1586 | -35412.0669 | -30590.8052 | 0 | 0 | 63839.0977 | 0 | 50110.7113 | 130213.8931 | 0 | 0 | -63839.0977 | 80103.1818 | 92472.6571 | 145532.0291 | 6.8352 | 0.00010399 | 0.33301 | 1.424 | 0.16392 | 1.0258 | 1.3066 | 0.36581 | 1.2761 | 8.8319e-11 | 0.5526
325.9587 | 2.5586 | 93.2115 | 14.4082 | 49.4979 | 7.2709 | 1921.0096 | 0.002418 | 0.00015377 | 0.0025717 | 0 | 1275.587 | 45.544 | 0 | 0 | 0 | 0 | 0 | 0 | -227539.9232 | -35412.1801 | -30590.9887 | 0 | 0 | 63839.8004 | 0 | 50111.0272 | 130215.1083 | 0 | 0 | -63839.8004 | 80104.0811 | 92473.675 | 145534.5184 | 6.8352 | 0.00010399 | 0.33301 | 1.424 | 0.16392 | 1.0258 | 1.3066 | 0.36581 | 1.2761 | 8.8317e-11 | 0.5526
325.9611 | 2.5586 | 93.2115 | 14.4081 | 49.4981 | 7.2709 | 1921.0212 | 0.0024179 | 0.00015377 | 0.0025717 | 0 | 1275.5979 | 45.5447 | 0 | 0 | 0 | 0 | 0 | 0 | -227541.6878 | -35412.2934 | -30591.1723 | 0 | 0 | 63840.503 | 0 | 50111.3431 | 130216.3235 | 0 | 0 | -63840.503 | 80104.9804 | 92474.6929 | 145537.0077 | 6.8352 | 0.00010399 | 0.33301 | 1.424 | 0.16392 | 1.0258 | 1.3066 | 0.36581 | 1.2761 | 8.8316e-11 | 0.5526
325.9658 | 2.5587 | 93.2115 | 14.4079 | 49.4985 | 7.271 | 1921.0444 | 0.0024179 | 0.00015376 | 0.0025717 | 0 | 1275.6197 | 45.5461 | 0 | 0 | 0 | 0 | 0 | 0 | -227545.217 | -35412.5199 | -30591.5395 | 0 | 0 | 63841.9083 | 0 | 50111.9748 | 130218.7538 | 0 | 0 | -63841.9083 | 80106.779 | 92476.7287 | 145541.9864 | 6.8351 | 0.00010399 | 0.33301 | 1.424 | 0.16392 | 1.0258 | 1.3066 | 0.36581 | 1.2761 | 8.8312e-11 | 0.55261
325.9705 | 2.5587 | 93.2115 | 14.4077 | 49.4989 | 7.271 | 1921.0676 | 0.0024178 | 0.00015376 | 0.0025716 | 0 | 1275.6415 | 45.5475 | 0 | 0 | 0 | 0 | 0 | 0 | -227548.7462 | -35412.7464 | -30591.9066 | 0 | 0 | 63843.3135 | 0 | 50112.6066 | 130221.1841 | 0 | 0 | -63843.3135 | 80108.5775 | 92478.7645 | 145546.9651 | 6.835 | 0.000104 | 0.33301 | 1.424 | 0.16392 | 1.0258 | 1.3066 | 0.36581 | 1.2761 | 8.8309e-11 | 0.55261
325.9752 | 2.5587 | 93.2115 | 14.4076 | 49.4994 | 7.2711 | 1921.0907 | 0.0024178 | 0.00015375 | 0.0025715 | 0 | 1275.6633 | 45.5489 | 0 | 0 | 0 | 0 | 0 | 0 | -227552.2754 | -35412.9728 | -30592.2737 | 0 | 0 | 63844.7188 | 0 | 50113.2383 | 130223.6143 | 0 | 0 | -63844.7188 | 80110.376 | 92480.8003 | 145551.944 | 6.8349 | 0.000104 | 0.33301 | 1.424 | 0.16392 | 1.0258 | 1.3066 | 0.36581 | 1.2761 | 8.8306e-11 | 0.55262
326.0221 | 2.5589 | 93.2115 | 14.4058 | 49.5035 | 7.2717 | 1921.3224 | 0.0024179 | 0.00015371 | 0.0025716 | 0 | 1275.8811 | 45.5627 | 0 | 0 | 0 | 0 | 0 | 0 | -227587.5693 | -35415.2378 | -30595.9453 | 0 | 0 | 63858.7698 | 0 | 50119.556 | 130247.9146 | 0 | 0 | -63858.7698 | 80128.3586 | 92501.1559 | 145601.7385 | 6.8341 | 0.00010401 | 0.33301 | 1.424 | 0.16392 | 1.0258 | 1.3066 | 0.36581 | 1.2761 | 8.8273e-11 | 0.55266
326.069 | 2.5591 | 93.2115 | 14.4041 | 49.5077 | 7.2723 | 1921.5541 | 0.0024172 | 0.00015366 | 0.0025708 | 0 | 1276.099 | 45.5766 | 0 | 0 | 0 | 0 | 0 | 0 | -227622.8631 | -35417.5028 | -30599.6169 | 0 | 0 | 63872.8186 | 0 | 50125.8737 | 130272.211 | 0 | 0 | -63872.8186 | 80146.3373 | 92521.5082 | 145651.5431 | 6.8333 | 0.00010402 | 0.33301 | 1.424 | 0.16392 | 1.0258 | 1.3066 | 0.36581 | 1.2761 | 8.824e-11 | 0.55271
326.1159 | 2.5593 | 93.2115 | 14.4024 | 49.5119 | 7.2729 | 1921.7858 | 0.0024165 | 0.00015362 | 0.0025701 | 0 | 1276.3168 | 45.5904 | 0 | 0 | 0 | 0 | 0 | 0 | -227658.151 | -35419.7674 | -30603.2879 | 0 | 0 | 63886.865 | 0 | 50132.1904 | 130296.5035 | 0 | 0 | -63886.865 | 80164.3131 | 92541.857 | 145701.3579 | 6.8324 | 0.00010403 | 0.33301 | 1.424 | 0.16392 | 1.0258 | 1.3066 | 0.36581 | 1.2761 | 8.8208e-11 | 0.55275
326.1591 | 2.5595 | 93.2115 | 14.4008 | 49.5158 | 7.2735 | 1921.9981 | 0.0023909 | 0.00015358 | 0.0025445 | 0 | 1276.5164 | 45.6032 | 0 | 0 | 0 | 0 | 0 | 0 | -227690.4825 | -35421.8422 | -30606.6513 | 0 | 0 | 63899.8012 | 0 | 50137.9779 | 130318.8761 | 0 | 0 | -63899.8012 | 80180.8983 | 92560.5977 | 145747.2521 | 6.8317 | 0.00010405 | 0.33301 | 1.424 | 0.16392 | 1.0258 | 1.3066 | 0.36581 | 1.2761 | 8.8177e-11 | 0.5528
326.1921 | 2.5597 | 93.2115 | 14.3996 | 49.5187 | 7.2739 | 1922.1607 | 0.0024152 | 0.00015355 | 0.0025687 | 0 | 1276.6692 | 45.613 | 0 | 0 | 0 | 0 | 0 | 0 | -227715.2434 | -35423.4313 | -30609.2272 | 0 | 0 | 63909.7087 | 0 | 50142.4101 | 130336.0103 | 0 | 0 | -63909.7087 | 80193.6002 | 92574.9506 | 145782.4117 | 6.8311 | 0.00010405 | 0.33301 | 1.424 | 0.16392 | 1.0258 | 1.3066 | 0.36581 | 1.2761 | 8.8154e-11 | 0.55283
326.2252 | 2.5598 | 93.2115 | 14.3984 | 49.5217 | 7.2744 | 1922.3241 | 0.0024146 | 0.00015352 | 0.0025681 | 0 | 1276.8228 | 45.6227 | 0 | 0 | 0 | 0 | 0 | 0 | -227740.1284 | -35425.0282 | -30611.8159 | 0 | 0 | 63919.615 | 0 | 50146.8646 | 130353.1424 | 0 | 0 | -63919.615 | 80206.2777 | 92589.3018 | 145817.5763 | 6.8305 | 0.00010406 | 0.33301 | 1.424 | 0.16392 | 1.0258 | 1.3066 | 0.36581 | 1.2761 | 8.8131e-11 | 0.55286
326.2583 | 2.56 | 93.2115 | 14.3971 | 49.5246 | 7.2748 | 1922.4874 | 0.0024141 | 0.00015349 | 0.0025676 | 0 | 1276.9764 | 45.6325 | 0 | 0 | 0 | 0 | 0 | 0 | -227765.0099 | -35426.625 | -30614.4043 | 0 | 0 | 63929.5202 | 0 | 50151.3185 | 130370.2726 | 0 | 0 | -63929.5202 | 80218.954 | 92603.6513 | 145852.746 | 6.8299 | 0.00010407 | 0.33301 | 1.424 | 0.16392 | 1.0258 | 1.3066 | 0.36581 | 1.2761 | 8.8108e-11 | 0.55289
326.3245 | 2.5603 | 93.2115 | 14.3947 | 49.5305 | 7.2757 | 1922.8141 | 0.0024137 | 0.00015342 | 0.0025672 | 0 | 1277.2835 | 45.652 | 0 | 0 | 0 | 0 | 0 | 0 | -227814.7704 | -35429.8184 | -30619.5809 | 0 | 0 | 63949.3269 | 0 | 50160.2258 | 130404.5271 | 0 | 0 | -63949.3269 | 80244.3013 | 92632.3452 | 145923.1005 | 6.8288 | 0.00010409 | 0.33301 | 1.424 | 0.16392 | 1.0258 | 1.3066 | 0.36581 | 1.2761 | 8.8062e-11 | 0.55296
326.3907 | 2.5606 | 93.2115 | 14.3923 | 49.5364 | 7.2765 | 1923.1407 | 0.0024128 | 0.00015336 | 0.0025661 | 0 | 1277.5906 | 45.6715 | 0 | 0 | 0 | 0 | 0 | 0 | -227864.5255 | -35433.0114 | -30624.7569 | 0 | 0 | 63969.1291 | 0 | 50169.1322 | 130438.7741 | 0 | 0 | -63969.1291 | 80269.6419 | 92661.0323 | 145993.4753 | 6.8276 | 0.00010411 | 0.33301 | 1.424 | 0.16392 | 1.0258 | 1.3066 | 0.36581 | 1.2761 | 8.8016e-11 | 0.55302
326.4569 | 2.5609 | 93.2115 | 14.3899 | 49.5423 | 7.2774 | 1923.4673 | 0.0024118 | 0.00015329 | 0.0025651 | 0 | 1277.8977 | 45.6911 | 0 | 0 | 0 | 0 | 0 | 0 | -227914.2688 | -35436.2036 | -30629.9316 | 0 | 0 | 63988.9265 | 0 | 50178.0364 | 130473.0133 | 0 | 0 | -63988.9265 | 80294.977 | 92689.7126 | 146063.8702 | 6.8265 | 0.00010413 | 0.33301 | 1.424 | 0.16392 | 1.0258 | 1.3066 | 0.36581 | 1.2761 | 8.797e-11 | 0.55309
326.5242 | 2.5612 | 93.2115 | 14.3874 | 49.5482 | 7.2783 | 1923.8001 | 0.0023811 | 0.00015322 | 0.0025343 | 0 | 1278.2083 | 45.7109 | 0 | 0 | 0 | 0 | 0 | 0 | -227964.5953 | -35439.4333 | -30635.167 | 0 | 0 | 64009.0801 | 0 | 50187.045 | 130507.8692 | 0 | 0 | -64009.0801 | 80320.8242 | 92718.909 | 146135.5694 | 6.8253 | 0.00010414 | 0.33301 | 1.424 | 0.16392 | 1.0258 | 1.3066 | 0.36581 | 1.2761 | 8.7923e-11 | 0.55315
326.5252 | 2.5612 | 93.2115 | 14.3874 | 49.5483 | 7.2783 | 1923.8048 | 0.0024058 | 0.00015322 | 0.002559 | 0 | 1278.2127 | 45.7112 | 0 | 0 | 0 | 0 | 0 | 0 | -227965.3031 | -35439.4788 | -30635.2407 | 0 | 0 | 64009.3638 | 0 | 50187.1717 | 130508.36 | 0 | 0 | -64009.3638 | 80321.1883 | 92719.32 | 146136.5791 | 6.8253 | 0.00010414 | 0.33301 | 1.424 | 0.16392 | 1.0258 | 1.3066 | 0.36581 | 1.2761 | 8.7923e-11 | 0.55316
326.5261 | 2.5612 | 93.2115 | 14.3873 | 49.5484 | 7.2783 | 1923.8095 | 0.0024095 | 0.00015322 | 0.0025627 | 0 | 1278.2171 | 45.7115 | 0 | 0 | 0 | 0 | 0 | 0 | -227966.0151 | -35439.5244 | -30635.3147 | 0 | 0 | 64009.6476 | 0 | 50187.2991 | 130508.8507 | 0 | 0 | -64009.6476 | 80321.5515 | 92719.7311 | 146137.5888 | 6.8252 | 0.00010414 | 0.33301 | 1.424 | 0.16392 | 1.0258 | 1.3066 | 0.36581 | 1.2761 | 8.7922e-11 | 0.55316
326.5271 | 2.5612 | 93.2115 | 14.3873 | 49.5485 | 7.2783 | 1923.8141 | 0.0024095 | 0.00015322 | 0.0025627 | 0 | 1278.2215 | 45.7118 | 0 | 0 | 0 | 0 | 0 | 0 | -227966.7277 | -35439.5702 | -30635.3889 | 0 | 0 | 64009.9313 | 0 | 50187.4267 | 130509.3414 | 0 | 0 | -64009.9313 | 80321.9147 | 92720.1421 | 146138.5985 | 6.8252 | 0.00010414 | 0.33301 | 1.424 | 0.16392 | 1.0258 | 1.3066 | 0.36581 | 1.2761 | 8.7921e-11 | 0.55316
326.528 | 2.5612 | 93.2115 | 14.3872 | 49.5486 | 7.2783 | 1923.8188 | 0.0024095 | 0.00015322 | 0.0025627 | 0 | 1278.2259 | 45.712 | 0 | 0 | 0 | 0 | 0 | 0 | -227967.4402 | -35439.6159 | -30635.463 | 0 | 0 | 64010.215 | 0 | 50187.5542 | 130509.8321 | 0 | 0 | -64010.215 | 80322.2779 | 92720.5532 | 146139.6083 | 6.8252 | 0.00010414 | 0.33301 | 1.424 | 0.16392 | 1.0258 | 1.3066 | 0.36581 | 1.2761 | 8.7921e-11 | 0.55316
326.529 | 2.5612 | 93.2115 | 14.3872 | 49.5486 | 7.2783 | 1923.8235 | 0.0024095 | 0.00015322 | 0.0025627 | 0 | 1278.2303 | 45.7123 | 0 | 0 | 0 | 0 | 0 | 0 | -227968.1528 | -35439.6616 | -30635.5371 | 0 | 0 | 64010.4988 | 0 | 50187.6818 | 130510.3229 | 0 | 0 | -64010.4988 | 80322.6411 | 92720.9642 | 146140.618 | 6.8252 | 0.00010414 | 0.33301 | 1.424 | 0.16392 | 1.0258 | 1.3066 | 0.36581 | 1.2761 | 8.792e-11 | 0.55316
326.5309 | 2.5612 | 93.2115 | 14.3871 | 49.5488 | 7.2784 | 1923.8329 | 0.0024095 | 0.00015322 | 0.0025627 | 0 | 1278.2391 | 45.7129 | 0 | 0 | 0 | 0 | 0 | 0 | -227969.5778 | -35439.7531 | -30635.6854 | 0 | 0 | 64011.0662 | 0 | 50187.9369 | 130511.3043 | 0 | 0 | -64011.0662 | 80323.3674 | 92721.7863 | 146142.6374 | 6.8252 | 0.00010415 | 0.33301 | 1.424 | 0.16392 | 1.0258 | 1.3066 | 0.36581 | 1.2761 | 8.7919e-11 | 0.55316
326.5328 | 2.5612 | 93.2115 | 14.3871 | 49.549 | 7.2784 | 1923.8422 | 0.0024094 | 0.00015321 | 0.0025627 | 0 | 1278.2479 | 45.7134 | 0 | 0 | 0 | 0 | 0 | 0 | -227971.0029 | -35439.8445 | -30635.8336 | 0 | 0 | 64011.6337 | 0 | 50188.192 | 130512.2857 | 0 | 0 | -64011.6337 | 80324.0938 | 92722.6084 | 146144.6569 | 6.8251 | 0.00010415 | 0.33301 | 1.424 | 0.16392 | 1.0258 | 1.3066 | 0.36581 | 1.2761 | 8.7917e-11 | 0.55316
326.5347 | 2.5612 | 93.2115 | 14.387 | 49.5492 | 7.2784 | 1923.8516 | 0.0024094 | 0.00015321 | 0.0025626 | 0 | 1278.2567 | 45.714 | 0 | 0 | 0 | 0 | 0 | 0 | -227972.428 | -35439.936 | -30635.9819 | 0 | 0 | 64012.2011 | 0 | 50188.4471 | 130513.2672 | 0 | 0 | -64012.2011 | 80324.8201 | 92723.4304 | 146146.6764 | 6.8251 | 0.00010415 | 0.33301 | 1.424 | 0.16392 | 1.0258 | 1.3066 | 0.36581 | 1.2761 | 8.7916e-11 | 0.55316
326.5537 | 2.5613 | 93.2115 | 14.3863 | 49.5508 | 7.2787 | 1923.9451 | 0.0024095 | 0.00015319 | 0.0025626 | 0 | 1278.3446 | 45.7196 | 0 | 0 | 0 | 0 | 0 | 0 | -227986.6792 | -35440.8506 | -30637.4644 | 0 | 0 | 64017.8755 | 0 | 50190.9981 | 130523.0811 | 0 | 0 | -64017.8755 | 80332.083 | 92731.6508 | 146166.8722 | 6.8248 | 0.00010415 | 0.33301 | 1.424 | 0.16392 | 1.0258 | 1.3066 | 0.36581 | 1.2761 | 8.7903e-11 | 0.55318
326.5726 | 2.5614 | 93.2115 | 14.3856 | 49.5525 | 7.2789 | 1924.0387 | 0.0024092 | 0.00015317 | 0.0025623 | 0 | 1278.4326 | 45.7252 | 0 | 0 | 0 | 0 | 0 | 0 | -228000.9303 | -35441.7651 | -30638.9469 | 0 | 0 | 64023.5494 | 0 | 50193.5491 | 130532.8944 | 0 | 0 | -64023.5494 | 80339.3453 | 92739.8706 | 146187.0696 | 6.8244 | 0.00010416 | 0.33301 | 1.424 | 0.16392 | 1.0258 | 1.3066 | 0.36581 | 1.2761 | 8.789e-11 | 0.5532
326.5916 | 2.5615 | 93.2115 | 14.3849 | 49.5542 | 7.2791 | 1924.1322 | 0.0024089 | 0.00015316 | 0.002562 | 0 | 1278.5206 | 45.7308 | 0 | 0 | 0 | 0 | 0 | 0 | -228015.1805 | -35442.6796 | -30640.4294 | 0 | 0 | 64029.223 | 0 | 50196.0999 | 130542.7071 | 0 | 0 | -64029.223 | 80346.6072 | 92748.0898 | 146207.2687 | 6.8241 | 0.00010416 | 0.33301 | 1.424 | 0.16392 | 1.0258 | 1.3066 | 0.36581 | 1.2761 | 8.7876e-11 | 0.55322
326.7814 | 2.5623 | 93.2115 | 14.378 | 49.571 | 7.2816 | 1925.068 | 0.0023784 | 0.00015297 | 0.0025314 | 0 | 1279.3948 | 45.7867 | 0 | 0 | 0 | 0 | 0 | 0 | -228156.8094 | -35451.7686 | -30655.1629 | 0 | 0 | 64085.9373 | 0 | 50221.452 | 130640.7993 | 0 | 0 | -64085.9373 | 80419.3473 | 92830.2514 | 146409.3508 | 6.8208 | 0.00010421 | 0.33301 | 1.424 | 0.16392 | 1.0258 | 1.3066 | 0.36581 | 1.2761 | 8.7745e-11 | 0.55341
326.7834 | 2.5624 | 93.2115 | 14.3779 | 49.5712 | 7.2816 | 1925.0781 | 0.0024057 | 0.00015297 | 0.0025587 | 0 | 1279.4042 | 45.7873 | 0 | 0 | 0 | 0 | 0 | 0 | -228158.3377 | -35451.8667 | -30655.3219 | 0 | 0 | 64086.5494 | 0 | 50221.7256 | 130641.8579 | 0 | 0 | -64086.5494 | 80420.1323 | 92831.1381 | 146411.5332 | 6.8207 | 0.00010421 | 0.33301 | 1.424 | 0.16392 | 1.0258 | 1.3066 | 0.36581 | 1.2761 | 8.7743e-11 | 0.55341
326.7855 | 2.5624 | 93.2115 | 14.3778 | 49.5714 | 7.2817 | 1925.0882 | 0.0024057 | 0.00015296 | 0.0025587 | 0 | 1279.4137 | 45.7879 | 0 | 0 | 0 | 0 | 0 | 0 | -228159.8748 | -35451.9653 | -30655.4818 | 0 | 0 | 64087.1614 | 0 | 50222.0007 | 130642.9165 | 0 | 0 | -64087.1614 | 80420.9158 | 92832.0247 | 146413.7157 | 6.8207 | 0.00010421 | 0.33301 | 1.424 | 0.16392 | 1.0258 | 1.3066 | 0.36581 | 1.2761 | 8.7742e-11 | 0.55341
326.7875 | 2.5624 | 93.2115 | 14.3777 | 49.5716 | 7.2817 | 1925.0983 | 0.0024057 | 0.00015296 | 0.0025586 | 0 | 1279.4232 | 45.7885 | 0 | 0 | 0 | 0 | 0 | 0 | -228161.4118 | -35452.064 | -30655.6417 | 0 | 0 | 64087.7734 | 0 | 50222.2758 | 130643.9751 | 0 | 0 | -64087.7734 | 80421.6992 | 92832.9114 | 146415.8982 | 6.8207 | 0.00010421 | 0.33301 | 1.424 | 0.16392 | 1.0258 | 1.3066 | 0.36581 | 1.2761 | 8.774e-11 | 0.55341
326.7896 | 2.5624 | 93.2115 | 14.3777 | 49.5717 | 7.2817 | 1925.1084 | 0.0024056 | 0.00015296 | 0.0025586 | 0 | 1279.4327 | 45.7891 | 0 | 0 | 0 | 0 | 0 | 0 | -228162.9488 | -35452.1626 | -30655.8016 | 0 | 0 | 64088.3855 | 0 | 50222.551 | 130645.0336 | 0 | 0 | -64088.3855 | 80422.4827 | 92833.798 | 146418.0807 | 6.8206 | 0.00010421 | 0.33301 | 1.424 | 0.16392 | 1.0258 | 1.3066 | 0.36581 | 1.2761 | 8.7739e-11 | 0.55341
326.7916 | 2.5624 | 93.2115 | 14.3776 | 49.5719 | 7.2818 | 1925.1184 | 0.0024056 | 0.00015296 | 0.0025586 | 0 | 1279.4422 | 45.7897 | 0 | 0 | 0 | 0 | 0 | 0 | -228164.4858 | -35452.2612 | -30655.9615 | 0 | 0 | 64088.9975 | 0 | 50222.8261 | 130646.0922 | 0 | 0 | -64088.9975 | 80423.2661 | 92834.6847 | 146420.2633 | 6.8206 | 0.00010422 | 0.33301 | 1.424 | 0.16392 | 1.0258 | 1.3066 | 0.36581 | 1.2761 | 8.7737e-11 | 0.55342
326.7957 | 2.5624 | 93.2115 | 14.3774 | 49.5723 | 7.2818 | 1925.1386 | 0.0024056 | 0.00015295 | 0.0025585 | 0 | 1279.4611 | 45.7909 | 0 | 0 | 0 | 0 | 0 | 0 | -228167.5598 | -35452.4585 | -30656.2813 | 0 | 0 | 64090.2215 | 0 | 50223.3763 | 130648.2093 | 0 | 0 | -64090.2215 | 80424.833 | 92836.4579 | 146424.6284 | 6.8205 | 0.00010422 | 0.33301 | 1.424 | 0.16392 | 1.0258 | 1.3066 | 0.36581 | 1.2761 | 8.7735e-11 | 0.55342
326.7998 | 2.5624 | 93.2115 | 14.3773 | 49.5726 | 7.2819 | 1925.1588 | 0.0024055 | 0.00015295 | 0.0025585 | 0 | 1279.4801 | 45.7921 | 0 | 0 | 0 | 0 | 0 | 0 | -228170.6337 | -35452.6558 | -30656.6011 | 0 | 0 | 64091.4455 | 0 | 50223.9266 | 130650.3264 | 0 | 0 | -64091.4455 | 80426.3998 | 92838.2311 | 146428.9936 | 6.8205 | 0.00010422 | 0.33301 | 1.424 | 0.16392 | 1.0258 | 1.3066 | 0.36581 | 1.2761 | 8.7732e-11 | 0.55342
326.8039 | 2.5625 | 93.2115 | 14.3771 | 49.573 | 7.2819 | 1925.179 | 0.0024055 | 0.00015295 | 0.0025584 | 0 | 1279.4991 | 45.7933 | 0 | 0 | 0 | 0 | 0 | 0 | -228173.7077 | -35452.853 | -30656.9208 | 0 | 0 | 64092.6695 | 0 | 50224.4768 | 130652.4435 | 0 | 0 | -64092.6695 | 80427.9666 | 92840.0043 | 146433.3589 | 6.8204 | 0.00010422 | 0.33301 | 1.424 | 0.16392 | 1.0258 | 1.3066 | 0.36581 | 1.2761 | 8.7729e-11 | 0.55343
326.8449 | 2.5626 | 93.2115 | 14.3756 | 49.5766 | 7.2824 | 1925.3808 | 0.0024055 | 0.00015291 | 0.0025584 | 0 | 1279.6888 | 45.8054 | 0 | 0 | 0 | 0 | 0 | 0 | -228204.4487 | -35454.8258 | -30660.1188 | 0 | 0 | 64104.9085 | 0 | 50229.9796 | 130673.6124 | 0 | 0 | -64104.9085 | 80443.6328 | 92857.7349 | 146477.0159 | 6.8197 | 0.00010423 | 0.33301 | 1.424 | 0.16392 | 1.0258 | 1.3066 | 0.36581 | 1.2761 | 8.77e-11 | 0.55347
326.8859 | 2.5628 | 93.2115 | 14.3741 | 49.5803 | 7.283 | 1925.5826 | 0.0024049 | 0.00015287 | 0.0025578 | 0 | 1279.8786 | 45.8174 | 0 | 0 | 0 | 0 | 0 | 0 | -228235.1897 | -35456.7986 | -30663.3168 | 0 | 0 | 64117.1457 | 0 | 50235.4823 | 130694.7783 | 0 | 0 | -64117.1457 | 80459.296 | 92875.4628 | 146520.6807 | 6.819 | 0.00010424 | 0.33301 | 1.424 | 0.16392 | 1.0258 | 1.3066 | 0.36581 | 1.2761 | 8.7672e-11 | 0.55351
326.9268 | 2.563 | 93.2115 | 14.3727 | 49.5839 | 7.2835 | 1925.7844 | 0.0024043 | 0.00015283 | 0.0025571 | 0 | 1280.0683 | 45.8295 | 0 | 0 | 0 | 0 | 0 | 0 | -228265.9261 | -35458.7711 | -30666.5142 | 0 | 0 | 64129.3811 | 0 | 50240.9843 | 130715.9412 | 0 | 0 | -64129.3811 | 80474.957 | 92893.1881 | 146564.3532 | 6.8182 | 0.00010425 | 0.33301 | 1.424 | 0.16392 | 1.0258 | 1.3066 | 0.36581 | 1.2761 | 8.7644e-11 | 0.55355
327.2137 | 2.5643 | 93.2116 | 14.3622 | 49.6092 | 7.2872 | 1927.1982 | 0.0024059 | 0.00015254 | 0.0025584 | 0 | 1281.3977 | 45.9139 | 0 | 0 | 0 | 0 | 0 | 0 | -228481.3006 | -35472.5927 | -30688.9195 | 0 | 0 | 64215.0128 | 0 | 50279.537 | 130864.0607 | 0 | 0 | -64215.0128 | 80584.5237 | 93017.2419 | 146870.4002 | 6.8132 | 0.00010433 | 0.33301 | 1.424 | 0.16392 | 1.0258 | 1.3066 | 0.36581 | 1.2761 | 8.7445e-11 | 0.55383
327.2396 | 2.5644 | 93.2116 | 14.3612 | 49.6115 | 7.2876 | 1927.3249 | 0.0023722 | 0.00015251 | 0.0025247 | 0 | 1281.5168 | 45.9215 | 0 | 0 | 0 | 0 | 0 | 0 | -228500.5965 | -35473.831 | -30690.9268 | 0 | 0 | 64222.7289 | 0 | 50282.9911 | 130877.4078 | 0 | 0 | -64222.7289 | 80594.4168 | 93028.42 | 146898.0115 | 6.8128 | 0.00010433 | 0.33301 | 1.424 | 0.16392 | 1.0258 | 1.3066 | 0.36581 | 1.2761 | 8.7427e-11 | 0.55385
327.2655 | 2.5645 | 93.2116 | 14.3603 | 49.6138 | 7.2879 | 1927.4514 | 0.002399 | 0.00015249 | 0.0025515 | 0 | 1281.6358 | 45.9291 | 0 | 0 | 0 | 0 | 0 | 0 | -228519.8658 | -35475.0676 | -30692.9314 | 0 | 0 | 64230.4442 | 0 | 50286.4404 | 130890.7536 | 0 | 0 | -64230.4442 | 80604.3132 | 93039.5971 | 146925.6258 | 6.8123 | 0.00010434 | 0.33301 | 1.424 | 0.16392 | 1.0258 | 1.3066 | 0.36581 | 1.2761 | 8.7409e-11 | 0.55388
327.2913 | 2.5646 | 93.2115 | 14.3594 | 49.6161 | 7.2882 | 1927.5779 | 0.0023695 | 0.00015247 | 0.0025219 | 0 | 1281.7546 | 45.9367 | 0 | 0 | 0 | 0 | 0 | 0 | -228539.1253 | -35476.3036 | -30694.9349 | 0 | 0 | 64238.1587 | 0 | 50289.8879 | 130904.0978 | 0 | 0 | -64238.1587 | 80614.21 | 93050.7732 | 146953.2432 | 6.8119 | 0.00010435 | 0.33301 | 1.424 | 0.16392 | 1.0258 | 1.3066 | 0.36581 | 1.2761 | 8.7391e-11 | 0.5539
327.3172 | 2.5648 | 93.2115 | 14.3584 | 49.6184 | 7.2886 | 1927.7044 | 0.0023982 | 0.00015245 | 0.0025507 | 0 | 1281.8735 | 45.9443 | 0 | 0 | 0 | 0 | 0 | 0 | -228558.3829 | -35477.5394 | -30696.9383 | 0 | 0 | 64245.8726 | 0 | 50293.3351 | 130917.4407 | 0 | 0 | -64245.8726 | 80624.1056 | 93061.9481 | 146980.8637 | 6.8115 | 0.00010435 | 0.33301 | 1.424 | 0.16392 | 1.0258 | 1.3066 | 0.36581 | 1.2761 | 8.7373e-11 | 0.55393
327.3431 | 2.5649 | 93.2115 | 14.3575 | 49.6207 | 7.2889 | 1927.8316 | 0.0023979 | 0.00015242 | 0.0025503 | 0 | 1281.9931 | 45.9519 | 0 | 0 | 0 | 0 | 0 | 0 | -228577.7565 | -35478.7827 | -30698.9537 | 0 | 0 | 64253.5857 | 0 | 50296.803 | 130930.7822 | 0 | 0 | -64253.5857 | 80633.9792 | 93073.122 | 147008.4873 | 6.811 | 0.00010436 | 0.33301 | 1.424 | 0.16392 | 1.0258 | 1.3066 | 0.36581 | 1.2761 | 8.7355e-11 | 0.55395
327.369 | 2.565 | 93.2115 | 14.3565 | 49.6229 | 7.2892 | 1927.9588 | 0.0023975 | 0.0001524 | 0.0025499 | 0 | 1282.1127 | 45.9595 | 0 | 0 | 0 | 0 | 0 | 0 | -228597.1284 | -35480.0259 | -30700.9689 | 0 | 0 | 64261.2981 | 0 | 50300.2706 | 130944.1225 | 0 | 0 | -64261.2981 | 80643.8518 | 93084.2949 | 147036.1139 | 6.8106 | 0.00010437 | 0.33301 | 1.424 | 0.16392 | 1.0258 | 1.3066 | 0.36581 | 1.2761 | 8.7337e-11 | 0.55398
327.4207 | 2.5652 | 93.2115 | 14.3547 | 49.6275 | 7.2899 | 1928.2131 | 0.0023972 | 0.00015235 | 0.0025495 | 0 | 1282.3518 | 45.9747 | 0 | 0 | 0 | 0 | 0 | 0 | -228635.8704 | -35482.5122 | -30704.9993 | 0 | 0 | 64276.7207 | 0 | 50307.2056 | 130970.7995 | 0 | 0 | -64276.7207 | 80663.5939 | 93106.6375 | 147091.3764 | 6.8097 | 0.00010438 | 0.33301 | 1.424 | 0.16392 | 1.0258 | 1.3066 | 0.36581 | 1.2761 | 8.7301e-11 | 0.55403
327.4724 | 2.5655 | 93.2115 | 14.3528 | 49.632 | 7.2906 | 1928.4674 | 0.0023964 | 0.0001523 | 0.0025487 | 0 | 1282.5909 | 45.9899 | 0 | 0 | 0 | 0 | 0 | 0 | -228674.609 | -35484.9982 | -30709.0292 | 0 | 0 | 64292.1404 | 0 | 50314.1399 | 130997.4718 | 0 | 0 | -64292.1404 | 80683.3318 | 93128.9758 | 147146.6512 | 6.8088 | 0.0001044 | 0.33301 | 1.424 | 0.16392 | 1.0258 | 1.3066 | 0.36581 | 1.2761 | 8.7265e-11 | 0.55408
327.5242 | 2.5657 | 93.2115 | 14.3509 | 49.6366 | 7.2913 | 1928.7217 | 0.0023956 | 0.00015225 | 0.0025479 | 0 | 1282.83 | 46.0051 | 0 | 0 | 0 | 0 | 0 | 0 | -228713.3403 | -35487.4838 | -30713.0584 | 0 | 0 | 64307.5572 | 0 | 50321.073 | 131024.1393 | 0 | 0 | -64307.5572 | 80703.0663 | 93151.31 | 147201.9383 | 6.8079 | 0.00010441 | 0.33301 | 1.424 | 0.16392 | 1.0258 | 1.3066 | 0.36581 | 1.2761 | 8.7229e-11 | 0.55413
327.5862 | 2.566 | 93.2115 | 14.3486 | 49.642 | 7.2921 | 1929.027 | 0.0023653 | 0.00015218 | 0.0025175 | 0 | 1283.115 | 46.0233 | 0 | 0 | 0 | 0 | 0 | 0 | -228759.5185 | -35490.4472 | -30717.8623 | 0 | 0 | 64326.0519 | 0 | 50329.339 | 131056.1313 | 0 | 0 | -64326.0519 | 80726.7923 | 93178.1032 | 147268.2933 | 6.8068 | 0.00010443 | 0.33301 | 1.424 | 0.16392 | 1.0258 | 1.3066 | 0.36581 | 1.2761 | 8.7186e-11 | 0.55419
327.5872 | 2.566 | 93.2115 | 14.3486 | 49.6421 | 7.2921 | 1929.0315 | 0.0023891 | 0.00015218 | 0.0025413 | 0 | 1283.1192 | 46.0236 | 0 | 0 | 0 | 0 | 0 | 0 | -228760.2015 | -35490.4911 | -30717.9333 | 0 | 0 | 64326.3257 | 0 | 50329.4613 | 131056.605 | 0 | 0 | -64326.3257 | 80727.1438 | 93178.4999 | 147269.2761 | 6.8068 | 0.00010443 | 0.33301 | 1.424 | 0.16392 | 1.0258 | 1.3066 | 0.36581 | 1.2761 | 8.7186e-11 | 0.55419
327.5881 | 2.566 | 93.2115 | 14.3486 | 49.6422 | 7.2921 | 1929.036 | 0.0023937 | 0.00015218 | 0.0025459 | 0 | 1283.1235 | 46.0239 | 0 | 0 | 0 | 0 | 0 | 0 | -228760.8885 | -35490.5352 | -30718.0048 | 0 | 0 | 64326.5996 | 0 | 50329.5843 | 131057.0787 | 0 | 0 | -64326.5996 | 80727.4945 | 93178.8966 | 147270.2588 | 6.8068 | 0.00010443 | 0.33301 | 1.424 | 0.16392 | 1.0258 | 1.3066 | 0.36581 | 1.2761 | 8.7185e-11 | 0.55419
327.589 | 2.566 | 93.2115 | 14.3485 | 49.6423 | 7.2921 | 1929.0405 | 0.0023937 | 0.00015218 | 0.0025459 | 0 | 1283.1277 | 46.0241 | 0 | 0 | 0 | 0 | 0 | 0 | -228761.5762 | -35490.5793 | -30718.0763 | 0 | 0 | 64326.8734 | 0 | 50329.7074 | 131057.5524 | 0 | 0 | -64326.8734 | 80727.8451 | 93179.2934 | 147271.2416 | 6.8067 | 0.00010443 | 0.33301 | 1.424 | 0.16392 | 1.0258 | 1.3066 | 0.36581 | 1.2761 | 8.7184e-11 | 0.55419
327.5899 | 2.566 | 93.2115 | 14.3485 | 49.6424 | 7.2921 | 1929.045 | 0.0023937 | 0.00015218 | 0.0025459 | 0 | 1283.132 | 46.0244 | 0 | 0 | 0 | 0 | 0 | 0 | -228762.2639 | -35490.6234 | -30718.1479 | 0 | 0 | 64327.1473 | 0 | 50329.8305 | 131058.0261 | 0 | 0 | -64327.1473 | 80728.1957 | 93179.6901 | 147272.2244 | 6.8067 | 0.00010443 | 0.33301 | 1.424 | 0.16392 | 1.0258 | 1.3066 | 0.36581 | 1.2761 | 8.7184e-11 | 0.55419
327.5908 | 2.566 | 93.2115 | 14.3485 | 49.6424 | 7.2921 | 1929.0495 | 0.0023937 | 0.00015218 | 0.0025459 | 0 | 1283.1362 | 46.0247 | 0 | 0 | 0 | 0 | 0 | 0 | -228762.9516 | -35490.6676 | -30718.2194 | 0 | 0 | 64327.4211 | 0 | 50329.9536 | 131058.4998 | 0 | 0 | -64327.4211 | 80728.5463 | 93180.0868 | 147273.2071 | 6.8067 | 0.00010443 | 0.33301 | 1.424 | 0.16392 | 1.0258 | 1.3066 | 0.36581 | 1.2761 | 8.7183e-11 | 0.55419
327.5927 | 2.566 | 93.2115 | 14.3484 | 49.6426 | 7.2921 | 1929.0586 | 0.0023937 | 0.00015218 | 0.0025459 | 0 | 1283.1447 | 46.0252 | 0 | 0 | 0 | 0 | 0 | 0 | -228764.327 | -35490.7558 | -30718.3625 | 0 | 0 | 64327.9688 | 0 | 50330.1998 | 131059.4472 | 0 | 0 | -64327.9688 | 80729.2475 | 93180.8802 | 147275.1727 | 6.8067 | 0.00010443 | 0.33301 | 1.424 | 0.16392 | 1.0258 | 1.3066 | 0.36581 | 1.2761 | 8.7182e-11 | 0.55419
327.5945 | 2.566 | 93.2115 | 14.3483 | 49.6428 | 7.2922 | 1929.0676 | 0.0023937 | 0.00015218 | 0.0025458 | 0 | 1283.1532 | 46.0258 | 0 | 0 | 0 | 0 | 0 | 0 | -228765.7024 | -35490.8441 | -30718.5056 | 0 | 0 | 64328.5165 | 0 | 50330.446 | 131060.3946 | 0 | 0 | -64328.5165 | 80729.9486 | 93181.6736 | 147277.1382 | 6.8066 | 0.00010443 | 0.33301 | 1.424 | 0.16392 | 1.0258 | 1.3066 | 0.36581 | 1.2761 | 8.7181e-11 | 0.5542
327.5964 | 2.566 | 93.2115 | 14.3483 | 49.6429 | 7.2922 | 1929.0766 | 0.0023936 | 0.00015217 | 0.0025458 | 0 | 1283.1617 | 46.0263 | 0 | 0 | 0 | 0 | 0 | 0 | -228767.0777 | -35490.9324 | -30718.6486 | 0 | 0 | 64329.0642 | 0 | 50330.6922 | 131061.342 | 0 | 0 | -64329.0642 | 80730.6498 | 93182.467 | 147279.1038 | 6.8066 | 0.00010443 | 0.33301 | 1.424 | 0.16392 | 1.0258 | 1.3066 | 0.36581 | 1.2761 | 8.7179e-11 | 0.5542
327.6147 | 2.5661 | 93.2115 | 14.3476 | 49.6446 | 7.2924 | 1929.1669 | 0.0023937 | 0.00015216 | 0.0025458 | 0 | 1283.2466 | 46.0317 | 0 | 0 | 0 | 0 | 0 | 0 | -228780.8319 | -35491.815 | -30720.0795 | 0 | 0 | 64334.5407 | 0 | 50333.1542 | 131070.8154 | 0 | 0 | -64334.5407 | 80737.6612 | 93190.4009 | 147298.7603 | 6.8063 | 0.00010443 | 0.33301 | 1.424 | 0.16392 | 1.0258 | 1.3066 | 0.36581 | 1.2761 | 8.7167e-11 | 0.55422
327.6331 | 2.5662 | 93.2115 | 14.3469 | 49.6462 | 7.2927 | 1929.2572 | 0.0023934 | 0.00015214 | 0.0025455 | 0 | 1283.3315 | 46.0371 | 0 | 0 | 0 | 0 | 0 | 0 | -228794.586 | -35492.6977 | -30721.5103 | 0 | 0 | 64340.0169 | 0 | 50335.6162 | 131080.2882 | 0 | 0 | -64340.0169 | 80744.672 | 93198.3342 | 147318.4184 | 6.806 | 0.00010444 | 0.33301 | 1.424 | 0.16392 | 1.0258 | 1.3066 | 0.36581 | 1.2761 | 8.7154e-11 | 0.55423
327.6515 | 2.5663 | 93.2115 | 14.3463 | 49.6478 | 7.2929 | 1929.3475 | 0.0023931 | 0.00015212 | 0.0025452 | 0 | 1283.4164 | 46.0425 | 0 | 0 | 0 | 0 | 0 | 0 | -228808.3392 | -35493.5803 | -30722.941 | 0 | 0 | 64345.4928 | 0 | 50338.0781 | 131089.7604 | 0 | 0 | -64345.4928 | 80751.6823 | 93206.267 | 147338.0781 | 6.8057 | 0.00010444 | 0.33301 | 1.424 | 0.16392 | 1.0258 | 1.3066 | 0.36581 | 1.2761 | 8.7141e-11 | 0.55425
327.8354 | 2.5671 | 93.2115 | 14.3396 | 49.6639 | 7.2953 | 1930.2506 | 0.0023626 | 0.00015194 | 0.0025146 | 0 | 1284.26 | 46.0964 | 0 | 0 | 0 | 0 | 0 | 0 | -228945.0217 | -35502.3518 | -30737.16 | 0 | 0 | 64400.2309 | 0 | 50362.5447 | 131184.4496 | 0 | 0 | -64400.2309 | 80821.9048 | 93285.5656 | 147534.76 | 6.8025 | 0.00010449 | 0.33301 | 1.424 | 0.16392 | 1.0258 | 1.3066 | 0.36581 | 1.2761 | 8.7014e-11 | 0.55443
327.8374 | 2.5671 | 93.2115 | 14.3395 | 49.6641 | 7.2953 | 1930.2604 | 0.0023901 | 0.00015194 | 0.002542 | 0 | 1284.2693 | 46.097 | 0 | 0 | 0 | 0 | 0 | 0 | -228946.5134 | -35502.4476 | -30737.3152 | 0 | 0 | 64400.8283 | 0 | 50362.8118 | 131185.4831 | 0 | 0 | -64400.8283 | 80822.6713 | 93286.4311 | 147536.9082 | 6.8024 | 0.00010449 | 0.33301 | 1.424 | 0.16392 | 1.0258 | 1.3066 | 0.36581 | 1.2761 | 8.7013e-11 | 0.55443
327.8394 | 2.5671 | 93.2115 | 14.3395 | 49.6643 | 7.2953 | 1930.2703 | 0.00239 | 0.00015193 | 0.002542 | 0 | 1284.2785 | 46.0976 | 0 | 0 | 0 | 0 | 0 | 0 | -228948.0137 | -35502.5439 | -30737.4713 | 0 | 0 | 64401.4257 | 0 | 50363.0803 | 131186.5165 | 0 | 0 | -64401.4257 | 80823.4362 | 93287.2966 | 147539.0565 | 6.8024 | 0.00010449 | 0.33301 | 1.424 | 0.16392 | 1.0258 | 1.3066 | 0.36581 | 1.2761 | 8.7011e-11 | 0.55443
327.8414 | 2.5671 | 93.2115 | 14.3394 | 49.6644 | 7.2953 | 1930.2801 | 0.00239 | 0.00015193 | 0.0025419 | 0 | 1284.2878 | 46.0982 | 0 | 0 | 0 | 0 | 0 | 0 | -228949.514 | -35502.6401 | -30737.6273 | 0 | 0 | 64402.0231 | 0 | 50363.3489 | 131187.55 | 0 | 0 | -64402.0231 | 80824.2011 | 93288.1621 | 147541.2047 | 6.8024 | 0.00010449 | 0.33301 | 1.424 | 0.16392 | 1.0258 | 1.3066 | 0.36581 | 1.2761 | 8.701e-11 | 0.55443
327.8434 | 2.5671 | 93.2115 | 14.3393 | 49.6646 | 7.2954 | 1930.29 | 0.00239 | 0.00015193 | 0.0025419 | 0 | 1284.297 | 46.0988 | 0 | 0 | 0 | 0 | 0 | 0 | -228951.0142 | -35502.7364 | -30737.7834 | 0 | 0 | 64402.6205 | 0 | 50363.6174 | 131188.5835 | 0 | 0 | -64402.6205 | 80824.966 | 93289.0275 | 147543.353 | 6.8023 | 0.00010449 | 0.33301 | 1.424 | 0.16392 | 1.0258 | 1.3066 | 0.36581 | 1.2761 | 8.7009e-11 | 0.55444
327.8454 | 2.5671 | 93.2115 | 14.3392 | 49.6648 | 7.2954 | 1930.2998 | 0.0023899 | 0.00015193 | 0.0025419 | 0 | 1284.3063 | 46.0994 | 0 | 0 | 0 | 0 | 0 | 0 | -228952.5145 | -35502.8327 | -30737.9395 | 0 | 0 | 64403.2179 | 0 | 50363.886 | 131189.6169 | 0 | 0 | -64403.2179 | 80825.7309 | 93289.893 | 147545.5013 | 6.8023 | 0.0001045 | 0.33301 | 1.424 | 0.16392 | 1.0258 | 1.3066 | 0.36581 | 1.2761 | 8.7007e-11 | 0.55444
327.8494 | 2.5672 | 93.2115 | 14.3391 | 49.6651 | 7.2954 | 1930.3195 | 0.0023899 | 0.00015192 | 0.0025418 | 0 | 1284.3248 | 46.1005 | 0 | 0 | 0 | 0 | 0 | 0 | -228955.515 | -35503.0252 | -30738.2516 | 0 | 0 | 64404.4127 | 0 | 50364.4231 | 131191.6838 | 0 | 0 | -64404.4127 | 80827.2607 | 93291.6239 | 147549.798 | 6.8022 | 0.0001045 | 0.33301 | 1.424 | 0.16392 | 1.0258 | 1.3066 | 0.36581 | 1.2761 | 8.7004e-11 | 0.55444
327.8534 | 2.5672 | 93.2115 | 14.3389 | 49.6655 | 7.2955 | 1930.3392 | 0.0023899 | 0.00015192 | 0.0025418 | 0 | 1284.3433 | 46.1017 | 0 | 0 | 0 | 0 | 0 | 0 | -228958.5155 | -35503.2178 | -30738.5638 | 0 | 0 | 64405.6075 | 0 | 50364.9602 | 131193.7507 | 0 | 0 | -64405.6075 | 80828.7905 | 93293.3548 | 147554.0947 | 6.8022 | 0.0001045 | 0.33301 | 1.424 | 0.16392 | 1.0258 | 1.3066 | 0.36581 | 1.2761 | 8.7002e-11 | 0.55445
327.8574 | 2.5672 | 93.2115 | 14.3388 | 49.6659 | 7.2955 | 1930.3589 | 0.0023898 | 0.00015192 | 0.0025417 | 0 | 1284.3619 | 46.1029 | 0 | 0 | 0 | 0 | 0 | 0 | -228961.516 | -35503.4104 | -30738.8759 | 0 | 0 | 64406.8023 | 0 | 50365.4973 | 131195.8175 | 0 | 0 | -64406.8023 | 80830.3202 | 93295.0856 | 147558.3915 | 6.8021 | 0.0001045 | 0.33301 | 1.424 | 0.16392 | 1.0258 | 1.3066 | 0.36581 | 1.2761 | 8.6999e-11 | 0.55445
327.8976 | 2.5674 | 93.2115 | 14.3373 | 49.6694 | 7.2961 | 1930.5559 | 0.0023899 | 0.00015188 | 0.0025417 | 0 | 1284.5471 | 46.1147 | 0 | 0 | 0 | 0 | 0 | 0 | -228991.5222 | -35505.336 | -30741.9974 | 0 | 0 | 64418.749 | 0 | 50370.8685 | 131216.4842 | 0 | 0 | -64418.749 | 80845.6157 | 93312.3928 | 147601.3635 | 6.8014 | 0.00010451 | 0.33301 | 1.424 | 0.16392 | 1.0258 | 1.3066 | 0.36581 | 1.2761 | 8.6971e-11 | 0.55449
327.9377 | 2.5675 | 93.2115 | 14.3359 | 49.6729 | 7.2966 | 1930.7529 | 0.0023893 | 0.00015184 | 0.0025411 | 0 | 1284.7323 | 46.1264 | 0 | 0 | 0 | 0 | 0 | 0 | -229021.5283 | -35507.2616 | -30745.1189 | 0 | 0 | 64430.694 | 0 | 50376.2397 | 131237.148 | 0 | 0 | -64430.694 | 80860.9083 | 93329.6973 | 147644.343 | 6.8007 | 0.00010452 | 0.33301 | 1.424 | 0.16392 | 1.0258 | 1.3066 | 0.36581 | 1.2761 | 8.6943e-11 | 0.55453
327.9779 | 2.5677 | 93.2115 | 14.3344 | 49.6764 | 7.2971 | 1930.9499 | 0.0023887 | 0.0001518 | 0.0025405 | 0 | 1284.9175 | 46.1382 | 0 | 0 | 0 | 0 | 0 | 0 | -229051.53 | -35509.187 | -30748.24 | 0 | 0 | 64442.6372 | 0 | 50381.6101 | 131257.8088 | 0 | 0 | -64442.6372 | 80876.1987 | 93346.9994 | 147687.3298 | 6.8 | 0.00010453 | 0.33301 | 1.424 | 0.16392 | 1.0258 | 1.3066 | 0.36581 | 1.2761 | 8.6916e-11 | 0.55457
328.0161 | 2.5679 | 93.2115 | 14.3331 | 49.6798 | 7.2976 | 1931.1365 | 0.0023625 | 0.00015177 | 0.0025143 | 0 | 1285.0929 | 46.1494 | 0 | 0 | 0 | 0 | 0 | 0 | -229079.9544 | -35511.0111 | -30751.197 | 0 | 0 | 64454.0135 | 0 | 50386.6982 | 131277.4888 | 0 | 0 | -64454.0135 | 80890.7906 | 93363.48 | 147728.2888 | 6.7993 | 0.00010454 | 0.33301 | 1.424 | 0.16392 | 1.0258 | 1.3066 | 0.36581 | 1.2761 | 8.6889e-11 | 0.5546
328.0464 | 2.568 | 93.2115 | 14.332 | 49.6825 | 7.298 | 1931.284 | 0.0023876 | 0.00015174 | 0.0025393 | 0 | 1285.2316 | 46.1583 | 0 | 0 | 0 | 0 | 0 | 0 | -229102.4143 | -35512.4525 | -30753.5334 | 0 | 0 | 64463.0028 | 0 | 50390.7186 | 131293.0393 | 0 | 0 | -64463.0028 | 80902.3207 | 93376.5027 | 147760.6627 | 6.7988 | 0.00010455 | 0.33301 | 1.424 | 0.16392 | 1.0258 | 1.3066 | 0.36581 | 1.2761 | 8.6868e-11 | 0.55463
328.0766 | 2.5682 | 93.2115 | 14.3309 | 49.6851 | 7.2984 | 1931.4322 | 0.002387 | 0.00015171 | 0.0025387 | 0 | 1285.3709 | 46.1671 | 0 | 0 | 0 | 0 | 0 | 0 | -229124.9918 | -35513.9014 | -30755.8822 | 0 | 0 | 64471.9911 | 0 | 50394.76 | 131308.588 | 0 | 0 | -64471.9911 | 80913.828 | 93389.524 | 147793.0407 | 6.7983 | 0.00010456 | 0.33301 | 1.424 | 0.16392 | 1.0258 | 1.3066 | 0.36581 | 1.2761 | 8.6847e-11 | 0.55466
328.1068 | 2.5683 | 93.2115 | 14.3298 | 49.6877 | 7.2988 | 1931.5804 | 0.0023866 | 0.00015168 | 0.0025383 | 0 | 1285.5103 | 46.176 | 0 | 0 | 0 | 0 | 0 | 0 | -229147.5664 | -35515.3501 | -30758.2306 | 0 | 0 | 64480.9784 | 0 | 50398.8009 | 131324.1351 | 0 | 0 | -64480.9784 | 80925.3341 | 93402.5438 | 147825.4229 | 6.7978 | 0.00010456 | 0.33301 | 1.424 | 0.16392 | 1.0258 | 1.3066 | 0.36581 | 1.2761 | 8.6826e-11 | 0.55469
328.1673 | 2.5686 | 93.2115 | 14.3276 | 49.693 | 7.2995 | 1931.8768 | 0.0023862 | 0.00015162 | 0.0025379 | 0 | 1285.7889 | 46.1937 | 0 | 0 | 0 | 0 | 0 | 0 | -229192.7133 | -35518.2474 | -30762.9272 | 0 | 0 | 64498.9499 | 0 | 50406.8824 | 131355.2242 | 0 | 0 | -64498.9499 | 80948.3418 | 93428.5791 | 147890.1999 | 6.7967 | 0.00010458 | 0.33301 | 1.424 | 0.16392 | 1.0258 | 1.3066 | 0.36581 | 1.2761 | 8.6784e-11 | 0.55475
328.2277 | 2.5688 | 93.2115 | 14.3254 | 49.6983 | 7.3003 | 1932.1732 | 0.0023853 | 0.00015156 | 0.0025369 | 0 | 1286.0676 | 46.2114 | 0 | 0 | 0 | 0 | 0 | 0 | -229237.8554 | -35521.1443 | -30767.6233 | 0 | 0 | 64516.9175 | 0 | 50414.963 | 131386.3069 | 0 | 0 | -64516.9175 | 80971.3439 | 93454.6085 | 147954.9936 | 6.7957 | 0.0001046 | 0.33301 | 1.424 | 0.16392 | 1.0258 | 1.3066 | 0.36581 | 1.2761 | 8.6743e-11 | 0.55481
328.2882 | 2.5691 | 93.2115 | 14.3232 | 49.7036 | 7.3011 | 1932.4694 | 0.0023844 | 0.0001515 | 0.0025359 | 0 | 1286.3462 | 46.2291 | 0 | 0 | 0 | 0 | 0 | 0 | -229282.9875 | -35524.0407 | -30772.3183 | 0 | 0 | 64534.8811 | 0 | 50423.0418 | 131417.383 | 0 | 0 | -64534.8811 | 80994.3412 | 93480.6322 | 148019.8041 | 6.7947 | 0.00010461 | 0.33301 | 1.424 | 0.16392 | 1.0258 | 1.3066 | 0.36581 | 1.2761 | 8.6701e-11 | 0.55487
328.3536 | 2.5694 | 93.2115 | 14.3209 | 49.7093 | 7.3019 | 1932.7905 | 0.0023539 | 0.00015144 | 0.0025053 | 0 | 1286.6458 | 46.2483 | 0 | 0 | 0 | 0 | 0 | 0 | -229331.5332 | -35527.1561 | -30777.3685 | 0 | 0 | 64554.324 | 0 | 50431.7316 | 131451.0188 | 0 | 0 | -64554.324 | 81019.2871 | 93508.799 | 148089.987 | 6.7935 | 0.00010463 | 0.33301 | 1.424 | 0.16392 | 1.0258 | 1.3066 | 0.36581 | 1.2761 | 8.6656e-11 | 0.55493
328.3545 | 2.5694 | 93.2115 | 14.3208 | 49.7094 | 7.3019 | 1932.7951 | 0.0023782 | 0.00015143 | 0.0025297 | 0 | 1286.6501 | 46.2485 | 0 | 0 | 0 | 0 | 0 | 0 | -229332.23 | -35527.2008 | -30777.441 | 0 | 0 | 64554.6034 | 0 | 50431.8564 | 131451.5021 | 0 | 0 | -64554.6034 | 81019.6457 | 93509.2037 | 148090.9958 | 6.7935 | 0.00010463 | 0.33301 | 1.424 | 0.16392 | 1.0258 | 1.3066 | 0.36581 | 1.2761 | 8.6655e-11 | 0.55493
328.3555 | 2.5694 | 93.2115 | 14.3208 | 49.7095 | 7.302 | 1932.7997 | 0.0023823 | 0.00015143 | 0.0025338 | 0 | 1286.6544 | 46.2488 | 0 | 0 | 0 | 0 | 0 | 0 | -229332.931 | -35527.2458 | -30777.5139 | 0 | 0 | 64554.8828 | 0 | 50431.9819 | 131451.9855 | 0 | 0 | -64554.8828 | 81020.0036 | 93509.6085 | 148092.0046 | 6.7935 | 0.00010463 | 0.33301 | 1.424 | 0.16392 | 1.0258 | 1.3066 | 0.36581 | 1.2761 | 8.6655e-11 | 0.55493
328.3564 | 2.5694 | 93.2115 | 14.3208 | 49.7096 | 7.302 | 1932.8043 | 0.0023823 | 0.00015143 | 0.0025337 | 0 | 1286.6588 | 46.2491 | 0 | 0 | 0 | 0 | 0 | 0 | -229333.6327 | -35527.2908 | -30777.5869 | 0 | 0 | 64555.1622 | 0 | 50432.1075 | 131452.4689 | 0 | 0 | -64555.1622 | 81020.3614 | 93510.0133 | 148093.0135 | 6.7935 | 0.00010463 | 0.33301 | 1.424 | 0.16392 | 1.0258 | 1.3066 | 0.36581 | 1.2761 | 8.6654e-11 | 0.55493
328.3574 | 2.5694 | 93.2115 | 14.3207 | 49.7096 | 7.302 | 1932.8089 | 0.0023823 | 0.00015143 | 0.0025337 | 0 | 1286.6631 | 46.2494 | 0 | 0 | 0 | 0 | 0 | 0 | -229334.3343 | -35527.3358 | -30777.6599 | 0 | 0 | 64555.4416 | 0 | 50432.2331 | 131452.9522 | 0 | 0 | -64555.4416 | 81020.7191 | 93510.418 | 148094.0223 | 6.7935 | 0.00010463 | 0.33301 | 1.424 | 0.16392 | 1.0258 | 1.3066 | 0.36581 | 1.2761 | 8.6653e-11 | 0.55493
328.3583 | 2.5694 | 93.2115 | 14.3207 | 49.7097 | 7.302 | 1932.8135 | 0.0023823 | 0.00015143 | 0.0025337 | 0 | 1286.6674 | 46.2496 | 0 | 0 | 0 | 0 | 0 | 0 | -229335.036 | -35527.3809 | -30777.7329 | 0 | 0 | 64555.721 | 0 | 50432.3587 | 131453.4356 | 0 | 0 | -64555.721 | 81021.0769 | 93510.8228 | 148095.0311 | 6.7934 | 0.00010463 | 0.33301 | 1.424 | 0.16392 | 1.0258 | 1.3066 | 0.36581 | 1.2761 | 8.6653e-11 | 0.55493
328.3602 | 2.5694 | 93.2115 | 14.3206 | 49.7099 | 7.302 | 1932.8227 | 0.0023823 | 0.00015143 | 0.0025337 | 0 | 1286.6761 | 46.2502 | 0 | 0 | 0 | 0 | 0 | 0 | -229336.4392 | -35527.4709 | -30777.8789 | 0 | 0 | 64556.2798 | 0 | 50432.6099 | 131454.4023 | 0 | 0 | -64556.2798 | 81021.7924 | 93511.6323 | 148097.0488 | 6.7934 | 0.00010463 | 0.33301 | 1.424 | 0.16392 | 1.0258 | 1.3066 | 0.36581 | 1.2761 | 8.6651e-11 | 0.55494
328.3621 | 2.5694 | 93.2115 | 14.3206 | 49.7101 | 7.302 | 1932.8319 | 0.0023822 | 0.00015143 | 0.0025337 | 0 | 1286.6847 | 46.2507 | 0 | 0 | 0 | 0 | 0 | 0 | -229337.8425 | -35527.561 | -30778.0248 | 0 | 0 | 64556.8386 | 0 | 50432.861 | 131455.369 | 0 | 0 | -64556.8386 | 81022.508 | 93512.4418 | 148099.0665 | 6.7934 | 0.00010463 | 0.33301 | 1.424 | 0.16392 | 1.0258 | 1.3066 | 0.36581 | 1.2761 | 8.665e-11 | 0.55494
328.3639 | 2.5695 | 93.2115 | 14.3205 | 49.7102 | 7.3021 | 1932.8411 | 0.0023822 | 0.00015143 | 0.0025336 | 0 | 1286.6934 | 46.2513 | 0 | 0 | 0 | 0 | 0 | 0 | -229339.2458 | -35527.651 | -30778.1708 | 0 | 0 | 64557.3974 | 0 | 50433.1122 | 131456.3357 | 0 | 0 | -64557.3974 | 81023.2235 | 93513.2514 | 148101.0843 | 6.7934 | 0.00010463 | 0.33301 | 1.424 | 0.16392 | 1.0258 | 1.3066 | 0.36581 | 1.2761 | 8.6649e-11 | 0.55494
328.3828 | 2.5695 | 93.2115 | 14.3198 | 49.7119 | 7.3023 | 1932.9332 | 0.0023823 | 0.00015141 | 0.0025337 | 0 | 1286.78 | 46.2568 | 0 | 0 | 0 | 0 | 0 | 0 | -229353.2788 | -35528.5516 | -30779.6307 | 0 | 0 | 64562.9851 | 0 | 50435.6242 | 131466.0024 | 0 | 0 | -64562.9851 | 81030.3782 | 93521.3462 | 148121.2624 | 6.793 | 0.00010464 | 0.33301 | 1.424 | 0.16392 | 1.0258 | 1.3066 | 0.36581 | 1.2761 | 8.6636e-11 | 0.55496
328.4016 | 2.5696 | 93.2115 | 14.3191 | 49.7135 | 7.3025 | 1933.0254 | 0.002382 | 0.00015139 | 0.0025334 | 0 | 1286.8666 | 46.2623 | 0 | 0 | 0 | 0 | 0 | 0 | -229367.3118 | -35529.4522 | -30781.0905 | 0 | 0 | 64568.5723 | 0 | 50438.1361 | 131475.6684 | 0 | 0 | -64568.5723 | 81037.5322 | 93529.4404 | 148141.4422 | 6.7927 | 0.00010464 | 0.33301 | 1.424 | 0.16392 | 1.0258 | 1.3066 | 0.36581 | 1.2761 | 8.6623e-11 | 0.55498
328.4204 | 2.5697 | 93.2115 | 14.3185 | 49.7151 | 7.3028 | 1933.1175 | 0.0023817 | 0.00015137 | 0.0025331 | 0 | 1286.9533 | 46.2678 | 0 | 0 | 0 | 0 | 0 | 0 | -229381.3437 | -35530.3527 | -30782.5502 | 0 | 0 | 64574.1592 | 0 | 50440.6479 | 131485.3338 | 0 | 0 | -64574.1592 | 81044.6859 | 93537.5341 | 148161.6236 | 6.7924 | 0.00010465 | 0.33301 | 1.424 | 0.16392 | 1.0258 | 1.3066 | 0.36581 | 1.2761 | 8.661e-11 | 0.55499
328.6085 | 2.5705 | 93.2115 | 14.3117 | 49.7315 | 7.3052 | 1934.0389 | 0.0023512 | 0.00015118 | 0.0025024 | 0 | 1287.814 | 46.3228 | 0 | 0 | 0 | 0 | 0 | 0 | -229520.7924 | -35539.3017 | -30797.057 | 0 | 0 | 64630.0068 | 0 | 50465.6097 | 131581.9527 | 0 | 0 | -64630.0068 | 81116.343 | 93618.44 | 148363.5267 | 6.7891 | 0.0001047 | 0.33301 | 1.424 | 0.16392 | 1.0258 | 1.3066 | 0.36581 | 1.2761 | 8.648e-11 | 0.55517
328.6105 | 2.5705 | 93.2115 | 14.3116 | 49.7317 | 7.3052 | 1934.0488 | 0.0023786 | 0.00015118 | 0.0025297 | 0 | 1287.8233 | 46.3234 | 0 | 0 | 0 | 0 | 0 | 0 | -229522.302 | -35539.3986 | -30797.214 | 0 | 0 | 64630.6114 | 0 | 50465.8799 | 131582.9987 | 0 | 0 | -64630.6114 | 81117.1188 | 93619.3159 | 148365.7142 | 6.7891 | 0.0001047 | 0.33301 | 1.424 | 0.16392 | 1.0258 | 1.3066 | 0.36581 | 1.2761 | 8.6479e-11 | 0.55518
328.6126 | 2.5706 | 93.2115 | 14.3115 | 49.7319 | 7.3053 | 1934.0588 | 0.0023785 | 0.00015118 | 0.0025297 | 0 | 1287.8327 | 46.324 | 0 | 0 | 0 | 0 | 0 | 0 | -229523.8202 | -35539.496 | -30797.372 | 0 | 0 | 64631.216 | 0 | 50466.1517 | 131584.0447 | 0 | 0 | -64631.216 | 81117.893 | 93620.1917 | 148367.9016 | 6.7891 | 0.0001047 | 0.33301 | 1.424 | 0.16392 | 1.0258 | 1.3066 | 0.36581 | 1.2761 | 8.6477e-11 | 0.55518
328.6146 | 2.5706 | 93.2115 | 14.3115 | 49.7321 | 7.3053 | 1934.0688 | 0.0023785 | 0.00015118 | 0.0025297 | 0 | 1287.8421 | 46.3246 | 0 | 0 | 0 | 0 | 0 | 0 | -229525.3385 | -35539.5935 | -30797.5299 | 0 | 0 | 64631.8205 | 0 | 50466.4235 | 131585.0907 | 0 | 0 | -64631.8205 | 81118.6672 | 93621.0676 | 148370.089 | 6.789 | 0.0001047 | 0.33301 | 1.424 | 0.16392 | 1.0258 | 1.3066 | 0.36581 | 1.2761 | 8.6476e-11 | 0.55518
328.6166 | 2.5706 | 93.2115 | 14.3114 | 49.7323 | 7.3053 | 1934.0787 | 0.0023785 | 0.00015118 | 0.0025296 | 0 | 1287.8514 | 46.3252 | 0 | 0 | 0 | 0 | 0 | 0 | -229526.8567 | -35539.6909 | -30797.6878 | 0 | 0 | 64632.4251 | 0 | 50466.6952 | 131586.1367 | 0 | 0 | -64632.4251 | 81119.4414 | 93621.9434 | 148372.2765 | 6.789 | 0.0001047 | 0.33301 | 1.424 | 0.16392 | 1.0258 | 1.3066 | 0.36581 | 1.2761 | 8.6475e-11 | 0.55518
328.6187 | 2.5706 | 93.2115 | 14.3113 | 49.7324 | 7.3053 | 1934.0887 | 0.0023784 | 0.00015117 | 0.0025296 | 0 | 1287.8608 | 46.3258 | 0 | 0 | 0 | 0 | 0 | 0 | -229528.375 | -35539.7883 | -30797.8458 | 0 | 0 | 64633.0297 | 0 | 50466.967 | 131587.1826 | 0 | 0 | -64633.0297 | 81120.2156 | 93622.8193 | 148374.464 | 6.789 | 0.0001047 | 0.33301 | 1.424 | 0.16392 | 1.0258 | 1.3066 | 0.36581 | 1.2761 | 8.6473e-11 | 0.55518
328.6228 | 2.5706 | 93.2115 | 14.3112 | 49.7328 | 7.3054 | 1934.1086 | 0.0023784 | 0.00015117 | 0.0025296 | 0 | 1287.8796 | 46.327 | 0 | 0 | 0 | 0 | 0 | 0 | -229531.4114 | -35539.9832 | -30798.1617 | 0 | 0 | 64634.2388 | 0 | 50467.5106 | 131589.2745 | 0 | 0 | -64634.2388 | 81121.764 | 93624.5709 | 148378.839 | 6.7889 | 0.0001047 | 0.33301 | 1.424 | 0.16392 | 1.0258 | 1.3066 | 0.36581 | 1.2761 | 8.647e-11 | 0.55519
328.6268 | 2.5706 | 93.2115 | 14.311 | 49.7331 | 7.3054 | 1934.1286 | 0.0023783 | 0.00015117 | 0.0025295 | 0 | 1287.8983 | 46.3282 | 0 | 0 | 0 | 0 | 0 | 0 | -229534.4478 | -35540.1781 | -30798.4775 | 0 | 0 | 64635.448 | 0 | 50468.0541 | 131591.3664 | 0 | 0 | -64635.448 | 81123.3123 | 93626.3225 | 148383.2141 | 6.7888 | 0.0001047 | 0.33301 | 1.424 | 0.16392 | 1.0258 | 1.3066 | 0.36581 | 1.2761 | 8.6468e-11 | 0.55519
328.6309 | 2.5706 | 93.2115 | 14.3109 | 49.7335 | 7.3055 | 1934.1485 | 0.0023783 | 0.00015116 | 0.0025294 | 0 | 1287.917 | 46.3294 | 0 | 0 | 0 | 0 | 0 | 0 | -229537.4842 | -35540.3729 | -30798.7934 | 0 | 0 | 64636.657 | 0 | 50468.5976 | 131593.4583 | 0 | 0 | -64636.657 | 81124.8607 | 93628.0742 | 148387.5893 | 6.7888 | 0.0001047 | 0.33301 | 1.424 | 0.16392 | 1.0258 | 1.3066 | 0.36581 | 1.2761 | 8.6465e-11 | 0.5552
328.6716 | 2.5708 | 93.2115 | 14.3094 | 49.737 | 7.306 | 1934.3479 | 0.0023784 | 0.00015112 | 0.0025295 | 0 | 1288.1045 | 46.3413 | 0 | 0 | 0 | 0 | 0 | 0 | -229567.8499 | -35542.3216 | -30801.9523 | 0 | 0 | 64648.747 | 0 | 50474.0332 | 131614.375 | 0 | 0 | -64648.747 | 81140.3419 | 93645.5888 | 148431.3452 | 6.7881 | 0.00010471 | 0.33301 | 1.424 | 0.16392 | 1.0258 | 1.3066 | 0.36581 | 1.2761 | 8.6437e-11 | 0.55523
328.7124 | 2.571 | 93.2115 | 14.3079 | 49.7406 | 7.3065 | 1934.5472 | 0.0023778 | 0.00015108 | 0.0025288 | 0 | 1288.2919 | 46.3532 | 0 | 0 | 0 | 0 | 0 | 0 | -229598.2153 | -35544.2703 | -30805.1112 | 0 | 0 | 64660.8351 | 0 | 50479.4687 | 131635.2888 | 0 | 0 | -64660.8351 | 81155.8201 | 93663.1007 | 148475.1087 | 6.7874 | 0.00010473 | 0.33301 | 1.424 | 0.16392 | 1.0258 | 1.3066 | 0.36581 | 1.2761 | 8.6409e-11 | 0.55527
328.7531 | 2.5712 | 93.2115 | 14.3065 | 49.7441 | 7.307 | 1934.7465 | 0.0023771 | 0.00015104 | 0.0025282 | 0 | 1288.4793 | 46.3651 | 0 | 0 | 0 | 0 | 0 | 0 | -229628.5761 | -35546.2187 | -30808.2696 | 0 | 0 | 64672.9215 | 0 | 50484.9034 | 131656.1995 | 0 | 0 | -64672.9215 | 81171.2961 | 93680.6101 | 148518.8798 | 6.7867 | 0.00010474 | 0.33301 | 1.424 | 0.16392 | 1.0258 | 1.3066 | 0.36581 | 1.2761 | 8.6381e-11 | 0.55531
329.0399 | 2.5725 | 93.2116 | 14.2962 | 49.769 | 7.3107 | 1936.1498 | 0.0023786 | 0.00015075 | 0.0025294 | 0 | 1289.7989 | 46.4488 | 0 | 0 | 0 | 0 | 0 | 0 | -229842.3608 | -35559.9383 | -30830.5095 | 0 | 0 | 64757.9242 | 0 | 50523.1716 | 131803.2708 | 0 | 0 | -64757.9242 | 81280.0992 | 93803.7527 | 148827.1225 | 6.7817 | 0.00010481 | 0.33301 | 1.424 | 0.16392 | 1.0258 | 1.3066 | 0.36581 | 1.2761 | 8.6184e-11 | 0.55559
329.0657 | 2.5726 | 93.2116 | 14.2952 | 49.7713 | 7.311 | 1936.2758 | 0.002345 | 0.00015073 | 0.0024957 | 0 | 1289.9173 | 46.4564 | 0 | 0 | 0 | 0 | 0 | 0 | -229861.5355 | -35561.1688 | -30832.5042 | 0 | 0 | 64765.5926 | 0 | 50526.6039 | 131816.5392 | 0 | 0 | -64765.5926 | 81289.9353 | 93814.8619 | 148854.965 | 6.7813 | 0.00010482 | 0.33301 | 1.424 | 0.16392 | 1.0258 | 1.3066 | 0.36581 | 1.2761 | 8.6166e-11 | 0.55561
329.0916 | 2.5727 | 93.2115 | 14.2943 | 49.7735 | 7.3114 | 1936.4015 | 0.0023718 | 0.00015071 | 0.0025225 | 0 | 1290.0355 | 46.464 | 0 | 0 | 0 | 0 | 0 | 0 | -229880.6838 | -35562.3976 | -30834.4962 | 0 | 0 | 64773.2603 | 0 | 50530.0315 | 131829.8061 | 0 | 0 | -64773.2603 | 81299.7746 | 93825.9699 | 148882.8105 | 6.7809 | 0.00010483 | 0.33301 | 1.424 | 0.16392 | 1.0258 | 1.3066 | 0.36581 | 1.2761 | 8.6148e-11 | 0.55564
329.1175 | 2.5728 | 93.2115 | 14.2934 | 49.7758 | 7.3117 | 1936.5272 | 0.0023423 | 0.00015069 | 0.002493 | 0 | 1290.1536 | 46.4715 | 0 | 0 | 0 | 0 | 0 | 0 | -229899.8223 | -35563.6258 | -30836.4872 | 0 | 0 | 64780.9272 | 0 | 50533.4574 | 131843.0715 | 0 | 0 | -64780.9272 | 81309.6141 | 93837.0769 | 148910.659 | 6.7804 | 0.00010483 | 0.33301 | 1.424 | 0.16392 | 1.0258 | 1.3066 | 0.36581 | 1.2761 | 8.613e-11 | 0.55566
329.1434 | 2.5729 | 93.2115 | 14.2925 | 49.7781 | 7.312 | 1936.6529 | 0.0023711 | 0.00015066 | 0.0025217 | 0 | 1290.2717 | 46.4791 | 0 | 0 | 0 | 0 | 0 | 0 | -229918.9589 | -35564.8539 | -30838.4779 | 0 | 0 | 64788.5933 | 0 | 50536.8829 | 131856.3355 | 0 | 0 | -64788.5933 | 81319.4526 | 93848.1828 | 148938.5106 | 6.78 | 0.00010484 | 0.33301 | 1.424 | 0.16392 | 1.0258 | 1.3066 | 0.36581 | 1.2761 | 8.6112e-11 | 0.55569
329.1693 | 2.573 | 93.2115 | 14.2915 | 49.7803 | 7.3124 | 1936.7793 | 0.0023707 | 0.00015064 | 0.0025213 | 0 | 1290.3905 | 46.4866 | 0 | 0 | 0 | 0 | 0 | 0 | -229938.2121 | -35566.0895 | -30840.4808 | 0 | 0 | 64796.2587 | 0 | 50540.3293 | 131869.5981 | 0 | 0 | -64796.2587 | 81329.2688 | 93859.2877 | 148966.3653 | 6.7795 | 0.00010485 | 0.33301 | 1.424 | 0.16392 | 1.0258 | 1.3066 | 0.36581 | 1.2761 | 8.6094e-11 | 0.55571
329.1952 | 2.5731 | 93.2115 | 14.2906 | 49.7826 | 7.3127 | 1936.9056 | 0.0023703 | 0.00015061 | 0.0025209 | 0 | 1290.5094 | 46.4942 | 0 | 0 | 0 | 0 | 0 | 0 | -229957.4634 | -35567.3249 | -30842.4835 | 0 | 0 | 64803.9234 | 0 | 50543.7753 | 131882.8595 | 0 | 0 | -64803.9234 | 81339.0841 | 93870.3914 | 148994.223 | 6.7791 | 0.00010485 | 0.33301 | 1.424 | 0.16392 | 1.0258 | 1.3066 | 0.36581 | 1.2761 | 8.6076e-11 | 0.55574
329.2469 | 2.5734 | 93.2115 | 14.2888 | 49.7871 | 7.3134 | 1937.1584 | 0.00237 | 0.00015056 | 0.0025206 | 0 | 1290.747 | 46.5093 | 0 | 0 | 0 | 0 | 0 | 0 | -229995.9643 | -35569.7957 | -30846.4887 | 0 | 0 | 64819.2505 | 0 | 50550.6671 | 131909.3785 | 0 | 0 | -64819.2505 | 81358.7114 | 93892.5956 | 149049.9476 | 6.7782 | 0.00010487 | 0.33301 | 1.424 | 0.16392 | 1.0258 | 1.3066 | 0.36581 | 1.2761 | 8.6041e-11 | 0.55579
329.2987 | 2.5736 | 93.2115 | 14.2869 | 49.7915 | 7.314 | 1937.4111 | 0.0023692 | 0.00015051 | 0.0025197 | 0 | 1290.9847 | 46.5244 | 0 | 0 | 0 | 0 | 0 | 0 | -230034.4616 | -35572.2663 | -30850.4936 | 0 | 0 | 64834.5747 | 0 | 50557.5583 | 131935.8927 | 0 | 0 | -64834.5747 | 81378.3344 | 93914.7956 | 149105.6845 | 6.7773 | 0.00010488 | 0.33301 | 1.424 | 0.16392 | 1.0258 | 1.3066 | 0.36581 | 1.2761 | 8.6005e-11 | 0.55584
329.3504 | 2.5738 | 93.2115 | 14.2851 | 49.796 | 7.3147 | 1937.6638 | 0.0023685 | 0.00015046 | 0.0025189 | 0 | 1291.2222 | 46.5394 | 0 | 0 | 0 | 0 | 0 | 0 | -230072.9514 | -35574.7363 | -30854.4976 | 0 | 0 | 64849.8959 | 0 | 50564.4481 | 131962.402 | 0 | 0 | -64849.8959 | 81397.9539 | 93936.9912 | 149161.4335 | 6.7764 | 0.00010489 | 0.33301 | 1.424 | 0.16392 | 1.0258 | 1.3066 | 0.36581 | 1.2761 | 8.597e-11 | 0.55588
329.4126 | 2.5741 | 93.2115 | 14.2828 | 49.8014 | 7.3155 | 1937.9674 | 0.0023381 | 0.0001504 | 0.0024885 | 0 | 1291.5057 | 46.5576 | 0 | 0 | 0 | 0 | 0 | 0 | -230118.8772 | -35577.6836 | -30859.2753 | 0 | 0 | 64868.2914 | 0 | 50572.669 | 131994.2312 | 0 | 0 | -64868.2914 | 81421.5622 | 93963.6407 | 149228.3998 | 6.7754 | 0.00010491 | 0.33301 | 1.424 | 0.16392 | 1.0258 | 1.3066 | 0.36581 | 1.2761 | 8.5927e-11 | 0.55594
329.4135 | 2.5741 | 93.2115 | 14.2828 | 49.8015 | 7.3155 | 1937.9719 | 0.0023619 | 0.0001504 | 0.0025123 | 0 | 1291.5099 | 46.5578 | 0 | 0 | 0 | 0 | 0 | 0 | -230119.5572 | -35577.7272 | -30859.346 | 0 | 0 | 64868.5641 | 0 | 50572.7907 | 131994.7031 | 0 | 0 | -64868.5641 | 81421.9124 | 93964.0358 | 149229.3929 | 6.7754 | 0.00010491 | 0.33301 | 1.424 | 0.16392 | 1.0258 | 1.3066 | 0.36581 | 1.2761 | 8.5926e-11 | 0.55594
329.4144 | 2.5741 | 93.2115 | 14.2828 | 49.8016 | 7.3155 | 1937.9764 | 0.0023666 | 0.0001504 | 0.002517 | 0 | 1291.5141 | 46.5581 | 0 | 0 | 0 | 0 | 0 | 0 | -230120.2415 | -35577.7712 | -30859.4172 | 0 | 0 | 64868.8369 | 0 | 50572.9132 | 131995.175 | 0 | 0 | -64868.8369 | 81422.2618 | 93964.4309 | 149230.386 | 6.7754 | 0.00010491 | 0.33301 | 1.424 | 0.16392 | 1.0258 | 1.3066 | 0.36581 | 1.2761 | 8.5926e-11 | 0.55595
329.4154 | 2.5741 | 93.2115 | 14.2827 | 49.8016 | 7.3155 | 1937.9809 | 0.0023665 | 0.0001504 | 0.0025169 | 0 | 1291.5184 | 46.5584 | 0 | 0 | 0 | 0 | 0 | 0 | -230120.9264 | -35577.8151 | -30859.4884 | 0 | 0 | 64869.1096 | 0 | 50573.0358 | 131995.6469 | 0 | 0 | -64869.1096 | 81422.6111 | 93964.8261 | 149231.3792 | 6.7753 | 0.00010491 | 0.33301 | 1.424 | 0.16392 | 1.0258 | 1.3066 | 0.36581 | 1.2761 | 8.5925e-11 | 0.55595
329.4163 | 2.5741 | 93.2115 | 14.2827 | 49.8017 | 7.3155 | 1937.9854 | 0.0023665 | 0.00015039 | 0.0025169 | 0 | 1291.5226 | 46.5586 | 0 | 0 | 0 | 0 | 0 | 0 | -230121.6112 | -35577.8591 | -30859.5597 | 0 | 0 | 64869.3824 | 0 | 50573.1584 | 131996.1188 | 0 | 0 | -64869.3824 | 81422.9604 | 93965.2212 | 149232.3723 | 6.7753 | 0.00010491 | 0.33301 | 1.424 | 0.16392 | 1.0258 | 1.3066 | 0.36581 | 1.2761 | 8.5925e-11 | 0.55595
329.4172 | 2.5741 | 93.2115 | 14.2827 | 49.8018 | 7.3155 | 1937.9899 | 0.0023665 | 0.00015039 | 0.0025169 | 0 | 1291.5268 | 46.5589 | 0 | 0 | 0 | 0 | 0 | 0 | -230122.2961 | -35577.903 | -30859.6309 | 0 | 0 | 64869.6551 | 0 | 50573.281 | 131996.5907 | 0 | 0 | -64869.6551 | 81423.3098 | 93965.6163 | 149233.3654 | 6.7753 | 0.00010491 | 0.33301 | 1.424 | 0.16392 | 1.0258 | 1.3066 | 0.36581 | 1.2761 | 8.5924e-11 | 0.55595
329.4191 | 2.5741 | 93.2115 | 14.2826 | 49.802 | 7.3155 | 1937.9989 | 0.0023665 | 0.00015039 | 0.0025169 | 0 | 1291.5353 | 46.5595 | 0 | 0 | 0 | 0 | 0 | 0 | -230123.6659 | -35577.9909 | -30859.7734 | 0 | 0 | 64870.2006 | 0 | 50573.5262 | 131997.5345 | 0 | 0 | -64870.2006 | 81424.0084 | 93966.4065 | 149235.3517 | 6.7753 | 0.00010491 | 0.33301 | 1.424 | 0.16392 | 1.0258 | 1.3066 | 0.36581 | 1.2761 | 8.5923e-11 | 0.55595
329.4209 | 2.5741 | 93.2115 | 14.2825 | 49.8021 | 7.3156 | 1938.0079 | 0.0023665 | 0.00015039 | 0.0025169 | 0 | 1291.5437 | 46.56 | 0 | 0 | 0 | 0 | 0 | 0 | -230125.0357 | -35578.0788 | -30859.9159 | 0 | 0 | 64870.746 | 0 | 50573.7714 | 131998.4784 | 0 | 0 | -64870.746 | 81424.707 | 93967.1967 | 149237.338 | 6.7752 | 0.00010491 | 0.33301 | 1.424 | 0.16392 | 1.0258 | 1.3066 | 0.36581 | 1.2761 | 8.5921e-11 | 0.55595
329.4227 | 2.5741 | 93.2115 | 14.2825 | 49.8023 | 7.3156 | 1938.0169 | 0.0023665 | 0.00015039 | 0.0025168 | 0 | 1291.5522 | 46.5605 | 0 | 0 | 0 | 0 | 0 | 0 | -230126.4055 | -35578.1667 | -30860.0584 | 0 | 0 | 64871.2915 | 0 | 50574.0166 | 131999.4222 | 0 | 0 | -64871.2915 | 81425.4056 | 93967.9869 | 149239.3243 | 6.7752 | 0.00010491 | 0.33301 | 1.424 | 0.16392 | 1.0258 | 1.3066 | 0.36581 | 1.2761 | 8.592e-11 | 0.55595
329.4412 | 2.5742 | 93.2115 | 14.2818 | 49.8039 | 7.3158 | 1938.1068 | 0.0023665 | 0.00015037 | 0.0025169 | 0 | 1291.6367 | 46.5659 | 0 | 0 | 0 | 0 | 0 | 0 | -230140.1035 | -35579.0458 | -30861.4834 | 0 | 0 | 64876.7459 | 0 | 50576.4686 | 132008.8598 | 0 | 0 | -64876.7459 | 81432.3913 | 93975.8887 | 149259.1883 | 6.7749 | 0.00010492 | 0.33301 | 1.424 | 0.16392 | 1.0258 | 1.3066 | 0.36581 | 1.2761 | 8.5907e-11 | 0.55597
329.4596 | 2.5743 | 93.2115 | 14.2812 | 49.8055 | 7.3161 | 1938.1967 | 0.0023662 | 0.00015035 | 0.0025166 | 0 | 1291.7213 | 46.5713 | 0 | 0 | 0 | 0 | 0 | 0 | -230153.8014 | -35579.9249 | -30862.9084 | 0 | 0 | 64882.1999 | 0 | 50578.9205 | 132018.2969 | 0 | 0 | -64882.1999 | 81439.3763 | 93983.7899 | 149279.0538 | 6.7746 | 0.00010492 | 0.33301 | 1.424 | 0.16392 | 1.0258 | 1.3066 | 0.36581 | 1.2761 | 8.5895e-11 | 0.55599
329.4781 | 2.5744 | 93.2115 | 14.2805 | 49.8071 | 7.3163 | 1938.2866 | 0.0023659 | 0.00015033 | 0.0025163 | 0 | 1291.8058 | 46.5766 | 0 | 0 | 0 | 0 | 0 | 0 | -230167.4984 | -35580.8039 | -30864.3333 | 0 | 0 | 64887.6536 | 0 | 50581.3723 | 132027.7333 | 0 | 0 | -64887.6536 | 81446.3609 | 93991.6905 | 149298.9208 | 6.7743 | 0.00010493 | 0.33301 | 1.424 | 0.16392 | 1.0258 | 1.3066 | 0.36581 | 1.2761 | 8.5882e-11 | 0.55601
329.6624 | 2.5752 | 93.2115 | 14.2739 | 49.823 | 7.3186 | 1939.186 | 0.0023354 | 0.00015015 | 0.0024855 | 0 | 1292.646 | 46.6303 | 0 | 0 | 0 | 0 | 0 | 0 | -230303.6108 | -35589.5388 | -30878.4929 | 0 | 0 | 64942.1693 | 0 | 50605.7369 | 132122.0635 | 0 | 0 | -64942.1693 | 81516.3265 | 94070.6669 | 149497.6765 | 6.7711 | 0.00010498 | 0.33301 | 1.424 | 0.16392 | 1.0258 | 1.3066 | 0.36581 | 1.2761 | 8.5756e-11 | 0.55618
329.6644 | 2.5752 | 93.2115 | 14.2738 | 49.8231 | 7.3187 | 1939.1958 | 0.0023629 | 0.00015015 | 0.002513 | 0 | 1292.6551 | 46.6309 | 0 | 0 | 0 | 0 | 0 | 0 | -230305.0947 | -35589.634 | -30878.6473 | 0 | 0 | 64942.7636 | 0 | 50606.0026 | 132123.092 | 0 | 0 | -64942.7636 | 81517.0894 | 94071.528 | 149499.8451 | 6.7711 | 0.00010498 | 0.33301 | 1.424 | 0.16392 | 1.0258 | 1.3066 | 0.36581 | 1.2761 | 8.5754e-11 | 0.55618
329.6664 | 2.5752 | 93.2115 | 14.2738 | 49.8233 | 7.3187 | 1939.2056 | 0.0023628 | 0.00015015 | 0.002513 | 0 | 1292.6644 | 46.6315 | 0 | 0 | 0 | 0 | 0 | 0 | -230306.5873 | -35589.7298 | -30878.8026 | 0 | 0 | 64943.358 | 0 | 50606.2697 | 132124.1204 | 0 | 0 | -64943.358 | 81517.8507 | 94072.3891 | 149502.0138 | 6.7711 | 0.00010498 | 0.33301 | 1.424 | 0.16392 | 1.0258 | 1.3066 | 0.36581 | 1.2761 | 8.5753e-11 | 0.55619
329.6684 | 2.5752 | 93.2115 | 14.2737 | 49.8235 | 7.3187 | 1939.2154 | 0.0023628 | 0.00015014 | 0.0025129 | 0 | 1292.6736 | 46.6321 | 0 | 0 | 0 | 0 | 0 | 0 | -230308.0799 | -35589.8256 | -30878.9579 | 0 | 0 | 64943.9524 | 0 | 50606.5369 | 132125.1489 | 0 | 0 | -64943.9524 | 81518.612 | 94073.2501 | 149504.1824 | 6.771 | 0.00010498 | 0.33301 | 1.424 | 0.16392 | 1.0258 | 1.3066 | 0.36581 | 1.2761 | 8.5752e-11 | 0.55619
329.6704 | 2.5752 | 93.2115 | 14.2736 | 49.8237 | 7.3187 | 1939.2252 | 0.0023628 | 0.00015014 | 0.0025129 | 0 | 1292.6828 | 46.6327 | 0 | 0 | 0 | 0 | 0 | 0 | -230309.5724 | -35589.9214 | -30879.1131 | 0 | 0 | 64944.5467 | 0 | 50606.8041 | 132126.1774 | 0 | 0 | -64944.5467 | 81519.3733 | 94074.1112 | 149506.3511 | 6.771 | 0.00010498 | 0.33301 | 1.424 | 0.16392 | 1.0258 | 1.3066 | 0.36581 | 1.2761 | 8.575e-11 | 0.55619
329.6725 | 2.5752 | 93.2115 | 14.2736 | 49.8238 | 7.3188 | 1939.235 | 0.0023627 | 0.00015014 | 0.0025129 | 0 | 1292.692 | 46.6333 | 0 | 0 | 0 | 0 | 0 | 0 | -230311.065 | -35590.0172 | -30879.2684 | 0 | 0 | 64945.1411 | 0 | 50607.0713 | 132127.2059 | 0 | 0 | -64945.1411 | 81520.1346 | 94074.9722 | 149508.5198 | 6.771 | 0.00010498 | 0.33301 | 1.424 | 0.16392 | 1.0258 | 1.3066 | 0.36581 | 1.2761 | 8.5749e-11 | 0.55619
329.6765 | 2.5753 | 93.2115 | 14.2734 | 49.8242 | 7.3188 | 1939.2546 | 0.0023627 | 0.00015014 | 0.0025128 | 0 | 1292.7104 | 46.6344 | 0 | 0 | 0 | 0 | 0 | 0 | -230314.0501 | -35590.2088 | -30879.5789 | 0 | 0 | 64946.3298 | 0 | 50607.6056 | 132129.2628 | 0 | 0 | -64946.3298 | 81521.6572 | 94076.6943 | 149512.8572 | 6.7709 | 0.00010498 | 0.33301 | 1.424 | 0.16392 | 1.0258 | 1.3066 | 0.36581 | 1.2761 | 8.5746e-11 | 0.55619
329.6805 | 2.5753 | 93.2115 | 14.2733 | 49.8245 | 7.3189 | 1939.2742 | 0.0023626 | 0.00015013 | 0.0025128 | 0 | 1292.7288 | 46.6356 | 0 | 0 | 0 | 0 | 0 | 0 | -230317.0351 | -35590.4003 | -30879.8895 | 0 | 0 | 64947.5185 | 0 | 50608.1399 | 132131.3196 | 0 | 0 | -64947.5185 | 81523.1797 | 94078.4163 | 149517.1948 | 6.7708 | 0.00010498 | 0.33301 | 1.424 | 0.16392 | 1.0258 | 1.3066 | 0.36581 | 1.2761 | 8.5743e-11 | 0.5562
329.6845 | 2.5753 | 93.2115 | 14.2731 | 49.8249 | 7.3189 | 1939.2938 | 0.0023626 | 0.00015013 | 0.0025127 | 0 | 1292.7473 | 46.6368 | 0 | 0 | 0 | 0 | 0 | 0 | -230320.0202 | -35590.5919 | -30880.2 | 0 | 0 | 64948.7072 | 0 | 50608.6743 | 132133.3765 | 0 | 0 | -64948.7072 | 81524.7022 | 94080.1383 | 149521.5324 | 6.7707 | 0.00010498 | 0.33301 | 1.424 | 0.16392 | 1.0258 | 1.3066 | 0.36581 | 1.2761 | 8.5741e-11 | 0.5562
329.7247 | 2.5755 | 93.2115 | 14.2717 | 49.8284 | 7.3194 | 1939.4898 | 0.0023627 | 0.00015009 | 0.0025128 | 0 | 1292.9315 | 46.6485 | 0 | 0 | 0 | 0 | 0 | 0 | -230349.8722 | -35592.5076 | -30883.3055 | 0 | 0 | 64960.5929 | 0 | 50614.0179 | 132153.9432 | 0 | 0 | -64960.5929 | 81539.9254 | 94097.3571 | 149564.9124 | 6.7701 | 0.00010499 | 0.33301 | 1.424 | 0.16392 | 1.0258 | 1.3066 | 0.36581 | 1.2761 | 8.5713e-11 | 0.55624
329.765 | 2.5757 | 93.2115 | 14.2703 | 49.8318 | 7.3199 | 1939.6857 | 0.0023621 | 0.00015005 | 0.0025121 | 0 | 1293.1158 | 46.6602 | 0 | 0 | 0 | 0 | 0 | 0 | -230379.7239 | -35594.4233 | -30886.4109 | 0 | 0 | 64972.4768 | 0 | 50619.3614 | 132174.507 | 0 | 0 | -64972.4768 | 81555.1456 | 94114.5732 | 149608.2998 | 6.7694 | 0.000105 | 0.33301 | 1.424 | 0.16392 | 1.0258 | 1.3066 | 0.36581 | 1.2761 | 8.5685e-11 | 0.55628
329.8052 | 2.5758 | 93.2115 | 14.2688 | 49.8353 | 7.3204 | 1939.8817 | 0.0023615 | 0.00015001 | 0.0025115 | 0 | 1293.3 | 46.6719 | 0 | 0 | 0 | 0 | 0 | 0 | -230409.571 | -35596.3388 | -30889.5159 | 0 | 0 | 64984.3589 | 0 | 50624.7042 | 132195.0678 | 0 | 0 | -64984.3589 | 81570.3636 | 94131.7867 | 149651.6946 | 6.7687 | 0.00010501 | 0.33301 | 1.424 | 0.16392 | 1.0258 | 1.3066 | 0.36581 | 1.2761 | 8.5658e-11 | 0.55632
329.8434 | 2.576 | 93.2115 | 14.2675 | 49.8386 | 7.3209 | 1940.0672 | 0.0023352 | 0.00014998 | 0.0024852 | 0 | 1293.4744 | 46.683 | 0 | 0 | 0 | 0 | 0 | 0 | -230437.8194 | -35598.1516 | -30892.4546 | 0 | 0 | 64995.666 | 0 | 50629.7608 | 132214.6335 | 0 | 0 | -64995.666 | 81584.8727 | 94148.1672 | 149693.0024 | 6.768 | 0.00010502 | 0.33301 | 1.424 | 0.16392 | 1.0258 | 1.3066 | 0.36581 | 1.2761 | 8.5631e-11 | 0.55635
329.8736 | 2.5761 | 93.2115 | 14.2664 | 49.8412 | 7.3213 | 1940.2135 | 0.0023603 | 0.00014995 | 0.0025103 | 0 | 1293.612 | 46.6918 | 0 | 0 | 0 | 0 | 0 | 0 | -230460.1064 | -35599.5819 | -30894.7731 | 0 | 0 | 65004.5871 | 0 | 50633.7502 | 132230.0702 | 0 | 0 | -65004.5871 | 81596.32 | 94161.0911 | 149725.6024 | 6.7675 | 0.00010503 | 0.33301 | 1.424 | 0.16392 | 1.0258 | 1.3066 | 0.36581 | 1.2761 | 8.5611e-11 | 0.55638
329.9038 | 2.5763 | 93.2115 | 14.2653 | 49.8438 | 7.3217 | 1940.3606 | 0.0023598 | 0.00014992 | 0.0025097 | 0 | 1293.7503 | 46.7006 | 0 | 0 | 0 | 0 | 0 | 0 | -230482.5117 | -35601.0197 | -30897.1039 | 0 | 0 | 65013.5071 | 0 | 50637.7608 | 132245.5051 | 0 | 0 | -65013.5071 | 81607.7443 | 94174.0135 | 149758.2066 | 6.767 | 0.00010504 | 0.33301 | 1.424 | 0.16392 | 1.0258 | 1.3066 | 0.36581 | 1.2761 | 8.559e-11 | 0.55641
329.934 | 2.5764 | 93.2115 | 14.2642 | 49.8464 | 7.3221 | 1940.5077 | 0.0023594 | 0.00014989 | 0.0025093 | 0 | 1293.8885 | 46.7094 | 0 | 0 | 0 | 0 | 0 | 0 | -230504.9141 | -35602.4574 | -30899.4344 | 0 | 0 | 65022.4262 | 0 | 50641.7709 | 132260.9384 | 0 | 0 | -65022.4262 | 81619.1674 | 94186.9344 | 149790.8149 | 6.7665 | 0.00010505 | 0.33301 | 1.424 | 0.16392 | 1.0258 | 1.3066 | 0.36581 | 1.2761 | 8.5569e-11 | 0.55644
329.9944 | 2.5767 | 93.2115 | 14.2621 | 49.8516 | 7.3228 | 1940.8018 | 0.002359 | 0.00014983 | 0.0025089 | 0 | 1294.1651 | 46.727 | 0 | 0 | 0 | 0 | 0 | 0 | -230549.7164 | -35605.3326 | -30904.0951 | 0 | 0 | 65040.2612 | 0 | 50649.7907 | 132291.7998 | 0 | 0 | -65040.2612 | 81642.0091 | 94212.7718 | 149856.044 | 6.7655 | 0.00010506 | 0.33301 | 1.424 | 0.16392 | 1.0258 | 1.3066 | 0.36581 | 1.2761 | 8.5528e-11 | 0.5565
330.0548 | 2.5769 | 93.2115 | 14.2599 | 49.8568 | 7.3236 | 1941.0959 | 0.0023581 | 0.00014977 | 0.0025079 | 0 | 1294.4416 | 46.7445 | 0 | 0 | 0 | 0 | 0 | 0 | -230594.5137 | -35608.2074 | -30908.7553 | 0 | 0 | 65058.0921 | 0 | 50657.8096 | 132322.6545 | 0 | 0 | -65058.0921 | 81664.8449 | 94238.6033 | 149921.2897 | 6.7645 | 0.00010508 | 0.33301 | 1.424 | 0.16392 | 1.0258 | 1.3066 | 0.36581 | 1.2761 | 8.5487e-11 | 0.55655
330.1152 | 2.5772 | 93.2115 | 14.2578 | 49.862 | 7.3244 | 1941.3899 | 0.0023572 | 0.00014971 | 0.0025069 | 0 | 1294.718 | 46.7621 | 0 | 0 | 0 | 0 | 0 | 0 | -230639.3006 | -35611.0816 | -30913.4145 | 0 | 0 | 65075.9189 | 0 | 50665.8266 | 132353.5025 | 0 | 0 | -65075.9189 | 81687.6759 | 94264.4289 | 149986.552 | 6.7634 | 0.0001051 | 0.33301 | 1.424 | 0.16392 | 1.0258 | 1.3066 | 0.36581 | 1.2761 | 8.5445e-11 | 0.55661
330.1808 | 2.5775 | 93.2115 | 14.2555 | 49.8677 | 7.3252 | 1941.709 | 0.0023615 | 0.00014965 | 0.0025111 | 0 | 1295.0181 | 46.7811 | 0 | 0 | 0 | 0 | 0 | 0 | -230687.9136 | -35614.2013 | -30918.4717 | 0 | 0 | 65095.2472 | 0 | 50674.5285 | 132386.9491 | 0 | 0 | -65095.2472 | 81712.4206 | 94292.4295 | 150057.3466 | 6.7623 | 0.00010511 | 0.33301 | 1.424 | 0.16392 | 1.0258 | 1.3066 | 0.36581 | 1.2761 | 8.54e-11 | 0.55667
330.2463 | 2.5778 | 93.2115 | 14.2531 | 49.8733 | 7.326 | 1942.028 | 0.0023554 | 0.00014958 | 0.0025049 | 0 | 1295.3181 | 46.8001 | 0 | 0 | 0 | 0 | 0 | 0 | -230736.5154 | -35617.3203 | -30923.5277 | 0 | 0 | 65114.5707 | 0 | 50683.2284 | 132420.3882 | 0 | 0 | -65114.5707 | 81737.1598 | 94320.4233 | 150128.1607 | 6.7612 | 0.00010513 | 0.33301 | 1.424 | 0.16392 | 1.0258 | 1.3066 | 0.36581 | 1.2761 | 8.5356e-11 | 0.55674
330.3118 | 2.5781 | 93.2115 | 14.2508 | 49.8789 | 7.3268 | 1942.3466 | 0.0023544 | 0.00014952 | 0.0025039 | 0 | 1295.6177 | 46.8192 | 0 | 0 | 0 | 0 | 0 | 0 | -230785.0519 | -35620.4351 | -30928.5769 | 0 | 0 | 65133.8893 | 0 | 50691.9166 | 132453.8194 | 0 | 0 | -65133.8893 | 81761.9029 | 94348.41 | 150198.9943 | 6.7601 | 0.00010515 | 0.33301 | 1.424 | 0.16392 | 1.0258 | 1.3066 | 0.36581 | 1.2761 | 8.5311e-11 | 0.5568
330.4169 | 2.5785 | 93.2115 | 14.2471 | 49.8879 | 7.3282 | 1942.8577 | 0.0023535 | 0.00014941 | 0.002503 | 0 | 1296.0983 | 46.8497 | 0 | 0 | 0 | 0 | 0 | 0 | -230862.9103 | -35625.4317 | -30936.6764 | 0 | 0 | 65164.874 | 0 | 50705.8535 | 132507.4398 | 0 | 0 | -65164.874 | 81801.5863 | 94393.2972 | 150312.6799 | 6.7583 | 0.00010518 | 0.33301 | 1.424 | 0.16392 | 1.0258 | 1.3066 | 0.36581 | 1.2761 | 8.5239e-11 | 0.5569
330.4223 | 2.5785 | 93.2115 | 14.2469 | 49.8884 | 7.3282 | 1942.8837 | 0.0023235 | 0.00014941 | 0.0024729 | 0 | 1296.1229 | 46.8513 | 0 | 0 | 0 | 0 | 0 | 0 | -230866.9023 | -35625.6878 | -30937.0917 | 0 | 0 | 65166.4726 | 0 | 50706.5681 | 132510.2063 | 0 | 0 | -65166.4726 | 81803.6382 | 94395.6131 | 150318.548 | 6.7582 | 0.00010518 | 0.33301 | 1.424 | 0.16392 | 1.0258 | 1.3066 | 0.36581 | 1.2761 | 8.5235e-11 | 0.5569
330.4277 | 2.5786 | 93.2115 | 14.2467 | 49.8889 | 7.3283 | 1942.9101 | 0.0023515 | 0.0001494 | 0.0025009 | 0 | 1296.1475 | 46.8528 | 0 | 0 | 0 | 0 | 0 | 0 | -230870.8927 | -35625.9439 | -30937.5068 | 0 | 0 | 65168.0712 | 0 | 50707.2824 | 132512.9728 | 0 | 0 | -65168.0712 | 81805.6904 | 94397.9289 | 150324.4161 | 6.7581 | 0.00010518 | 0.33301 | 1.424 | 0.16392 | 1.0258 | 1.3066 | 0.36581 | 1.2761 | 8.5232e-11 | 0.55691
330.4345 | 2.5786 | 93.2115 | 14.2465 | 49.8894 | 7.3284 | 1942.9429 | 0.0023515 | 0.0001494 | 0.0025009 | 0 | 1296.1784 | 46.8548 | 0 | 0 | 0 | 0 | 0 | 0 | -230875.887 | -35626.2644 | -30938.0264 | 0 | 0 | 65170.06 | 0 | 50708.1764 | 132516.4145 | 0 | 0 | -65170.06 | 81808.2381 | 94400.8101 | 150331.7171 | 6.758 | 0.00010518 | 0.33301 | 1.424 | 0.16392 | 1.0258 | 1.3066 | 0.36581 | 1.2761 | 8.5227e-11 | 0.55691
330.4412 | 2.5786 | 93.2115 | 14.2462 | 49.89 | 7.3285 | 1942.9757 | 0.0023514 | 0.00014939 | 0.0025007 | 0 | 1296.2092 | 46.8568 | 0 | 0 | 0 | 0 | 0 | 0 | -230880.8812 | -35626.5849 | -30938.5459 | 0 | 0 | 65172.0487 | 0 | 50709.0704 | 132519.8561 | 0 | 0 | -65172.0487 | 81810.7858 | 94403.6911 | 150339.0183 | 6.7579 | 0.00010518 | 0.33301 | 1.424 | 0.16392 | 1.0258 | 1.3066 | 0.36581 | 1.2761 | 8.5222e-11 | 0.55692
330.4479 | 2.5787 | 93.2115 | 14.246 | 49.8906 | 7.3286 | 1943.0084 | 0.0023513 | 0.00014938 | 0.0025006 | 0 | 1296.24 | 46.8587 | 0 | 0 | 0 | 0 | 0 | 0 | -230885.8753 | -35626.9054 | -30939.0655 | 0 | 0 | 65174.0374 | 0 | 50709.9643 | 132523.2977 | 0 | 0 | -65174.0374 | 81813.3334 | 94406.5721 | 150346.3197 | 6.7578 | 0.00010518 | 0.33301 | 1.424 | 0.16392 | 1.0258 | 1.3066 | 0.36581 | 1.2761 | 8.5218e-11 | 0.55693
330.5154 | 2.5789 | 93.2115 | 14.2436 | 49.8964 | 7.3294 | 1943.3363 | 0.0023514 | 0.00014932 | 0.0025007 | 0 | 1296.5483 | 46.8783 | 0 | 0 | 0 | 0 | 0 | 0 | -230935.8212 | -35630.1107 | -30944.2613 | 0 | 0 | 65193.9215 | 0 | 50718.9048 | 132557.7086 | 0 | 0 | -65193.9215 | 81838.8038 | 94435.3781 | 150419.3452 | 6.7567 | 0.0001052 | 0.33301 | 1.424 | 0.16392 | 1.0258 | 1.3066 | 0.36581 | 1.2761 | 8.5172e-11 | 0.55699
330.5829 | 2.5792 | 93.2115 | 14.2412 | 49.9022 | 7.3303 | 1943.6642 | 0.0023504 | 0.00014925 | 0.0024996 | 0 | 1296.8566 | 46.8979 | 0 | 0 | 0 | 0 | 0 | 0 | -230985.766 | -35633.3159 | -30949.457 | 0 | 0 | 65213.8005 | 0 | 50727.8451 | 132592.111 | 0 | 0 | -65213.8005 | 81864.2659 | 94464.1766 | 150492.3913 | 6.7555 | 0.00010522 | 0.33301 | 1.424 | 0.16392 | 1.0258 | 1.3066 | 0.36581 | 1.2761 | 8.5126e-11 | 0.55705
330.6504 | 2.5795 | 93.2115 | 14.2388 | 49.9079 | 7.3311 | 1943.992 | 0.0023494 | 0.00014918 | 0.0024985 | 0 | 1297.1648 | 46.9174 | 0 | 0 | 0 | 0 | 0 | 0 | -231035.6978 | -35636.5202 | -30954.6514 | 0 | 0 | 65233.6743 | 0 | 50736.7831 | 132626.505 | 0 | 0 | -65233.6743 | 81889.722 | 94492.9676 | 150565.4581 | 6.7544 | 0.00010524 | 0.33301 | 1.424 | 0.16392 | 1.0258 | 1.3066 | 0.36581 | 1.2761 | 8.508e-11 | 0.55712
330.7086 | 2.5798 | 93.2115 | 14.2368 | 49.9129 | 7.3318 | 1944.2736 | 0.002325 | 0.00014913 | 0.0024741 | 0 | 1297.4295 | 46.9343 | 0 | 0 | 0 | 0 | 0 | 0 | -231078.5813 | -35639.2723 | -30959.1125 | 0 | 0 | 65250.8287 | 0 | 50744.4594 | 132656.1926 | 0 | 0 | -65250.8287 | 81911.7332 | 94517.819 | 150628.5586 | 6.7534 | 0.00010525 | 0.33301 | 1.424 | 0.16392 | 1.0258 | 1.3066 | 0.36581 | 1.2761 | 8.504e-11 | 0.55717
330.7498 | 2.58 | 93.2115 | 14.2353 | 49.9165 | 7.3324 | 1944.4725 | 0.0023476 | 0.0001491 | 0.0024967 | 0 | 1297.6165 | 46.9463 | 0 | 0 | 0 | 0 | 0 | 0 | -231108.8756 | -35641.2164 | -30962.264 | 0 | 0 | 65262.9479 | 0 | 50749.8821 | 132677.1659 | 0 | 0 | -65262.9479 | 81927.2838 | 94535.376 | 150673.1558 | 6.7527 | 0.00010526 | 0.33301 | 1.424 | 0.16392 | 1.0258 | 1.3066 | 0.36581 | 1.2761 | 8.5011e-11 | 0.55721
330.791 | 2.5802 | 93.2115 | 14.2339 | 49.92 | 7.3329 | 1944.6723 | 0.0023468 | 0.00014906 | 0.0024958 | 0 | 1297.8044 | 46.9582 | 0 | 0 | 0 | 0 | 0 | 0 | -231139.3143 | -35643.1698 | -30965.4305 | 0 | 0 | 65275.0652 | 0 | 50755.3308 | 132698.1358 | 0 | 0 | -65275.0652 | 81942.805 | 94552.9302 | 150717.7606 | 6.752 | 0.00010527 | 0.33301 | 1.424 | 0.16392 | 1.0258 | 1.3066 | 0.36581 | 1.2761 | 8.4983e-11 | 0.55725
330.8321 | 2.5803 | 93.2115 | 14.2324 | 49.9235 | 7.3334 | 1944.8721 | 0.0023462 | 0.00014901 | 0.0024952 | 0 | 1297.9922 | 46.9701 | 0 | 0 | 0 | 0 | 0 | 0 | -231169.7472 | -35645.1228 | -30968.5964 | 0 | 0 | 65287.1806 | 0 | 50760.7784 | 132719.1026 | 0 | 0 | -65287.1806 | 81958.3242 | 94570.4816 | 150762.3731 | 6.7513 | 0.00010528 | 0.33301 | 1.424 | 0.16392 | 1.0258 | 1.3066 | 0.36581 | 1.2761 | 8.4955e-11 | 0.55729
330.9144 | 2.5807 | 93.2115 | 14.2295 | 49.9306 | 7.3344 | 1945.2716 | 0.0023457 | 0.00014893 | 0.0024946 | 0 | 1298.3679 | 46.994 | 0 | 0 | 0 | 0 | 0 | 0 | -231230.6084 | -35649.0286 | -30974.9278 | 0 | 0 | 65311.4056 | 0 | 50771.6727 | 132761.0266 | 0 | 0 | -65311.4056 | 81989.3539 | 94605.5762 | 150851.6211 | 6.7499 | 0.00010531 | 0.33301 | 1.424 | 0.16392 | 1.0258 | 1.3066 | 0.36581 | 1.2761 | 8.4899e-11 | 0.55737
330.9968 | 2.581 | 93.2115 | 14.2266 | 49.9376 | 7.3355 | 1945.6711 | 0.0023445 | 0.00014885 | 0.0024933 | 0 | 1298.7435 | 47.0178 | 0 | 0 | 0 | 0 | 0 | 0 | -231291.4601 | -35652.9337 | -30981.2581 | 0 | 0 | 65335.6229 | 0 | 50782.5654 | 132802.9382 | 0 | 0 | -65335.6229 | 82020.3728 | 94640.6596 | 150940.8999 | 6.7486 | 0.00010533 | 0.33301 | 1.424 | 0.16392 | 1.0258 | 1.3066 | 0.36581 | 1.2761 | 8.4843e-11 | 0.55744
331.0791 | 2.5814 | 93.2115 | 14.2237 | 49.9446 | 7.3365 | 1946.0704 | 0.0023432 | 0.00014877 | 0.002492 | 0 | 1299.119 | 47.0417 | 0 | 0 | 0 | 0 | 0 | 0 | -231352.2923 | -35656.8376 | -30987.5864 | 0 | 0 | 65359.8325 | 0 | 50793.4546 | 132844.8372 | 0 | 0 | -65359.8325 | 82051.3826 | 94675.7319 | 151030.2095 | 6.7472 | 0.00010535 | 0.33301 | 1.424 | 0.16392 | 1.0258 | 1.3066 | 0.36581 | 1.2761 | 8.4787e-11 | 0.55752
331.1492 | 2.5817 | 93.2114 | 14.2213 | 49.9506 | 7.3374 | 1946.4086 | 0.0023199 | 0.00014871 | 0.0024686 | 0 | 1299.4369 | 47.062 | 0 | 0 | 0 | 0 | 0 | 0 | -231403.7933 | -35660.1426 | -30992.944 | 0 | 0 | 65380.4264 | 0 | 50802.6734 | 132880.4785 | 0 | 0 | -65380.4264 | 82077.805 | 94705.566 | 151106.2272 | 6.746 | 0.00010537 | 0.33301 | 1.424 | 0.16392 | 1.0258 | 1.3066 | 0.36581 | 1.2761 | 8.4739e-11 | 0.55759
331.1586 | 2.5818 | 93.2114 | 14.2209 | 49.9514 | 7.3375 | 1946.4543 | 0.0023413 | 0.0001487 | 0.00249 | 0 | 1299.4799 | 47.0647 | 0 | 0 | 0 | 0 | 0 | 0 | -231410.7663 | -35660.5901 | -30993.6694 | 0 | 0 | 65383.2152 | 0 | 50803.9216 | 132885.3049 | 0 | 0 | -65383.2152 | 82081.3833 | 94709.6061 | 151116.5246 | 6.7458 | 0.00010537 | 0.33301 | 1.424 | 0.16392 | 1.0258 | 1.3066 | 0.36581 | 1.2761 | 8.4732e-11 | 0.5576
331.1681 | 2.5818 | 93.2114 | 14.2206 | 49.9522 | 7.3376 | 1946.5003 | 0.0023406 | 0.00014869 | 0.0024893 | 0 | 1299.5232 | 47.0674 | 0 | 0 | 0 | 0 | 0 | 0 | -231417.7703 | -35661.0396 | -30994.3981 | 0 | 0 | 65386.0039 | 0 | 50805.1754 | 132890.1311 | 0 | 0 | -65386.0039 | 82084.9557 | 94713.6461 | 151126.8225 | 6.7457 | 0.00010537 | 0.33301 | 1.424 | 0.16392 | 1.0258 | 1.3066 | 0.36581 | 1.2761 | 8.4726e-11 | 0.55761
331.1776 | 2.5818 | 93.2114 | 14.2202 | 49.953 | 7.3377 | 1946.5463 | 0.0023404 | 0.00014868 | 0.0024891 | 0 | 1299.5664 | 47.0702 | 0 | 0 | 0 | 0 | 0 | 0 | -231424.7732 | -35661.489 | -30995.1266 | 0 | 0 | 65388.7925 | 0 | 50806.4289 | 132894.9572 | 0 | 0 | -65388.7925 | 82088.5283 | 94717.6858 | 151137.1208 | 6.7455 | 0.00010537 | 0.33301 | 1.424 | 0.16392 | 1.0258 | 1.3066 | 0.36581 | 1.2761 | 8.4719e-11 | 0.55761
331.1966 | 2.5819 | 93.2114 | 14.2196 | 49.9547 | 7.338 | 1946.6382 | 0.0023403 | 0.00014866 | 0.002489 | 0 | 1299.6528 | 47.0757 | 0 | 0 | 0 | 0 | 0 | 0 | -231438.7788 | -35662.3878 | -30996.5836 | 0 | 0 | 65394.3693 | 0 | 50808.936 | 132904.6088 | 0 | 0 | -65394.3693 | 82095.6728 | 94725.765 | 151157.7185 | 6.7452 | 0.00010538 | 0.33301 | 1.424 | 0.16392 | 1.0258 | 1.3066 | 0.36581 | 1.2761 | 8.4706e-11 | 0.55763
331.2156 | 2.582 | 93.2114 | 14.2189 | 49.9563 | 7.3382 | 1946.7302 | 0.00234 | 0.00014864 | 0.0024887 | 0 | 1299.7393 | 47.0812 | 0 | 0 | 0 | 0 | 0 | 0 | -231452.7838 | -35663.2866 | -30998.0405 | 0 | 0 | 65399.9457 | 0 | 50811.4429 | 132914.2598 | 0 | 0 | -65399.9457 | 82102.8168 | 94733.8435 | 151178.318 | 6.7449 | 0.00010538 | 0.33301 | 1.424 | 0.16392 | 1.0258 | 1.3066 | 0.36581 | 1.2761 | 8.4693e-11 | 0.55765
331.2955 | 2.5823 | 93.2114 | 14.2161 | 49.9631 | 7.3392 | 1947.1173 | 0.0023403 | 0.00014856 | 0.0024889 | 0 | 1300.1033 | 47.1043 | 0 | 0 | 0 | 0 | 0 | 0 | -231511.7492 | -35667.0707 | -31004.1746 | 0 | 0 | 65423.4169 | 0 | 50821.9979 | 132954.881 | 0 | 0 | -65423.4169 | 82132.8831 | 94767.846 | 151265.0552 | 6.7435 | 0.00010541 | 0.33301 | 1.424 | 0.16392 | 1.0258 | 1.3066 | 0.36581 | 1.2761 | 8.4639e-11 | 0.55773
331.3753 | 2.5827 | 93.2114 | 14.2133 | 49.9699 | 7.3402 | 1947.5043 | 0.0023388 | 0.00014848 | 0.0024873 | 0 | 1300.4672 | 47.1274 | 0 | 0 | 0 | 0 | 0 | 0 | -231570.7104 | -35670.8545 | -31010.3083 | 0 | 0 | 65446.8809 | 0 | 50832.5522 | 132995.4905 | 0 | 0 | -65446.8809 | 82162.9383 | 94801.838 | 151351.8214 | 6.7422 | 0.00010543 | 0.33301 | 1.424 | 0.16392 | 1.0258 | 1.3066 | 0.36581 | 1.2761 | 8.4585e-11 | 0.5578
331.5051 | 2.5833 | 93.2114 | 14.2087 | 49.9809 | 7.3418 | 1948.1326 | 0.0023378 | 0.00014835 | 0.0024861 | 0 | 1301.058 | 47.1649 | 0 | 0 | 0 | 0 | 0 | 0 | -231666.4252 | -35676.9969 | -31020.2654 | 0 | 0 | 65484.9663 | 0 | 50849.6855 | 133061.4072 | 0 | 0 | -65484.9663 | 82211.7217 | 94857.0119 | 151492.7743 | 6.74 | 0.00010546 | 0.33301 | 1.424 | 0.16392 | 1.0258 | 1.3066 | 0.36581 | 1.2761 | 8.4496e-11 | 0.55792
331.6348 | 2.5838 | 93.2115 | 14.2042 | 49.9919 | 7.3434 | 1948.7607 | 0.0023358 | 0.00014822 | 0.002484 | 0 | 1301.6486 | 47.2024 | 0 | 0 | 0 | 0 | 0 | 0 | -231762.1102 | -35683.1375 | -31030.2195 | 0 | 0 | 65523.0325 | 0 | 50866.8134 | 133127.2929 | 0 | 0 | -65523.0325 | 82260.4794 | 94912.1581 | 151633.8033 | 6.7379 | 0.00010549 | 0.33301 | 1.424 | 0.16392 | 1.0258 | 1.3066 | 0.36581 | 1.2761 | 8.4408e-11 | 0.55804
331.7645 | 2.5844 | 93.2115 | 14.1997 | 50.0029 | 7.3451 | 1949.3884 | 0.0023114 | 0.00014809 | 0.0024595 | 0 | 1302.2361 | 47.2398 | 0 | 0 | 0 | 0 | 0 | 0 | -231857.2866 | -35689.2454 | -31040.1206 | 0 | 0 | 65561.0795 | 0 | 50883.8503 | 133193.1475 | 0 | 0 | -65561.0795 | 82309.2971 | 94967.2765 | 151774.9084 | 6.7357 | 0.00010553 | 0.33301 | 1.424 | 0.16392 | 1.0258 | 1.3066 | 0.36581 | 1.2761 | 8.432e-11 | 0.55816
331.7729 | 2.5844 | 93.2115 | 14.1994 | 50.0036 | 7.3452 | 1949.429 | 0.0023315 | 0.00014808 | 0.0024796 | 0 | 1302.274 | 47.2423 | 0 | 0 | 0 | 0 | 0 | 0 | -231863.434 | -35689.6399 | -31040.7601 | 0 | 0 | 65563.5382 | 0 | 50884.9507 | 133197.4032 | 0 | 0 | -65563.5382 | 82312.4524 | 94970.8383 | 151784.0319 | 6.7355 | 0.00010553 | 0.33301 | 1.424 | 0.16392 | 1.0258 | 1.3066 | 0.36581 | 1.2761 | 8.4315e-11 | 0.55817
331.7813 | 2.5845 | 93.2115 | 14.1991 | 50.0043 | 7.3453 | 1949.4695 | 0.0023314 | 0.00014808 | 0.0024795 | 0 | 1302.3122 | 47.2447 | 0 | 0 | 0 | 0 | 0 | 0 | -231869.608 | -35690.0361 | -31041.4024 | 0 | 0 | 65565.9967 | 0 | 50886.0559 | 133201.6587 | 0 | 0 | -65565.9967 | 82315.6028 | 94974.4 | 151793.1558 | 6.7354 | 0.00010553 | 0.33301 | 1.424 | 0.16392 | 1.0258 | 1.3066 | 0.36581 | 1.2761 | 8.4309e-11 | 0.55818
331.7897 | 2.5845 | 93.2115 | 14.1988 | 50.005 | 7.3454 | 1949.51 | 0.0023313 | 0.00014807 | 0.0024793 | 0 | 1302.3503 | 47.2471 | 0 | 0 | 0 | 0 | 0 | 0 | -231875.7818 | -35690.4323 | -31042.0446 | 0 | 0 | 65568.4552 | 0 | 50887.161 | 133205.9142 | 0 | 0 | -65568.4552 | 82318.7531 | 94977.9616 | 151802.2799 | 6.7353 | 0.00010554 | 0.33301 | 1.424 | 0.16392 | 1.0258 | 1.3066 | 0.36581 | 1.2761 | 8.4303e-11 | 0.55819
331.798 | 2.5845 | 93.2115 | 14.1985 | 50.0057 | 7.3455 | 1949.5506 | 0.0023311 | 0.00014806 | 0.0024792 | 0 | 1302.3884 | 47.2495 | 0 | 0 | 0 | 0 | 0 | 0 | -231881.9554 | -35690.8285 | -31042.6869 | 0 | 0 | 65570.9136 | 0 | 50888.2661 | 133210.1695 | 0 | 0 | -65570.9136 | 82321.9033 | 94981.5231 | 151811.4044 | 6.7351 | 0.00010554 | 0.33301 | 1.424 | 0.16392 | 1.0258 | 1.3066 | 0.36581 | 1.2761 | 8.4297e-11 | 0.55819
331.8064 | 2.5846 | 93.2115 | 14.1982 | 50.0064 | 7.3456 | 1949.5911 | 0.002331 | 0.00014805 | 0.0024791 | 0 | 1302.4265 | 47.2519 | 0 | 0 | 0 | 0 | 0 | 0 | -231888.1288 | -35691.2247 | -31043.3291 | 0 | 0 | 65573.372 | 0 | 50889.3712 | 133214.4246 | 0 | 0 | -65573.372 | 82325.0534 | 94985.0845 | 151820.5291 | 6.735 | 0.00010554 | 0.33301 | 1.424 | 0.16392 | 1.0258 | 1.3066 | 0.36581 | 1.2761 | 8.4292e-11 | 0.5582
331.8232 | 2.5846 | 93.2115 | 14.1976 | 50.0079 | 7.3458 | 1949.6721 | 0.0023309 | 0.00014803 | 0.0024789 | 0 | 1302.5027 | 47.2568 | 0 | 0 | 0 | 0 | 0 | 0 | -231900.4754 | -35692.017 | -31044.6135 | 0 | 0 | 65578.2884 | 0 | 50891.5813 | 133222.9346 | 0 | 0 | -65578.2884 | 82331.3533 | 94992.2069 | 151838.7796 | 6.7347 | 0.00010554 | 0.33301 | 1.424 | 0.16392 | 1.0258 | 1.3066 | 0.36581 | 1.2761 | 8.428e-11 | 0.55822
331.84 | 2.5847 | 93.2115 | 14.197 | 50.0093 | 7.346 | 1949.7532 | 0.0023307 | 0.00014802 | 0.0024787 | 0 | 1302.5789 | 47.2616 | 0 | 0 | 0 | 0 | 0 | 0 | -231912.8216 | -35692.8093 | -31045.8979 | 0 | 0 | 65583.2045 | 0 | 50893.7913 | 133231.444 | 0 | 0 | -65583.2045 | 82337.6527 | 94999.3288 | 151857.0314 | 6.7344 | 0.00010555 | 0.33301 | 1.424 | 0.16392 | 1.0258 | 1.3066 | 0.36581 | 1.2761 | 8.4269e-11 | 0.55823
331.8567 | 2.5848 | 93.2115 | 14.1964 | 50.0107 | 7.3462 | 1949.8342 | 0.0023304 | 0.000148 | 0.0024784 | 0 | 1302.6551 | 47.2665 | 0 | 0 | 0 | 0 | 0 | 0 | -231925.167 | -35693.6016 | -31047.1821 | 0 | 0 | 65588.1203 | 0 | 50896.0012 | 133239.9528 | 0 | 0 | -65588.1203 | 82343.9517 | 95006.4502 | 151875.2844 | 6.7341 | 0.00010555 | 0.33301 | 1.424 | 0.16392 | 1.0258 | 1.3066 | 0.36581 | 1.2761 | 8.4258e-11 | 0.55825
332.0244 | 2.5855 | 93.2115 | 14.1906 | 50.0249 | 7.3483 | 1950.6448 | 0.0023001 | 0.00014784 | 0.0024479 | 0 | 1303.4123 | 47.3148 | 0 | 0 | 0 | 0 | 0 | 0 | -232047.838 | -35701.474 | -31059.9435 | 0 | 0 | 65637.2603 | 0 | 50917.9597 | 133325.0123 | 0 | 0 | -65637.2603 | 82407.0526 | 95077.639 | 152057.8846 | 6.7313 | 0.0001056 | 0.33301 | 1.424 | 0.16392 | 1.0258 | 1.3066 | 0.36581 | 1.2761 | 8.4144e-11 | 0.55841
332.0263 | 2.5855 | 93.2115 | 14.1905 | 50.025 | 7.3483 | 1950.6539 | 0.0023276 | 0.00014783 | 0.0024754 | 0 | 1303.4208 | 47.3154 | 0 | 0 | 0 | 0 | 0 | 0 | -232049.2238 | -35701.5629 | -31060.0877 | 0 | 0 | 65637.8155 | 0 | 50918.2078 | 133325.9733 | 0 | 0 | -65637.8155 | 82407.7656 | 95078.4433 | 152059.949 | 6.7313 | 0.0001056 | 0.33301 | 1.424 | 0.16392 | 1.0258 | 1.3066 | 0.36581 | 1.2761 | 8.4142e-11 | 0.55841
332.0282 | 2.5855 | 93.2115 | 14.1904 | 50.0252 | 7.3483 | 1950.6631 | 0.0023276 | 0.00014783 | 0.0024754 | 0 | 1303.4294 | 47.3159 | 0 | 0 | 0 | 0 | 0 | 0 | -232050.6178 | -35701.6524 | -31060.2327 | 0 | 0 | 65638.3707 | 0 | 50918.4573 | 133326.9343 | 0 | 0 | -65638.3707 | 82408.477 | 95079.2475 | 152062.0134 | 6.7313 | 0.0001056 | 0.33301 | 1.424 | 0.16392 | 1.0258 | 1.3066 | 0.36581 | 1.2761 | 8.4141e-11 | 0.55841
332.0301 | 2.5855 | 93.2115 | 14.1904 | 50.0254 | 7.3484 | 1950.6723 | 0.0023275 | 0.00014783 | 0.0024754 | 0 | 1303.438 | 47.3165 | 0 | 0 | 0 | 0 | 0 | 0 | -232052.0118 | -35701.7418 | -31060.3777 | 0 | 0 | 65638.9258 | 0 | 50918.7068 | 133327.8953 | 0 | 0 | -65638.9258 | 82409.1884 | 95080.0518 | 152064.0778 | 6.7313 | 0.0001056 | 0.33301 | 1.424 | 0.16392 | 1.0258 | 1.3066 | 0.36581 | 1.2761 | 8.414e-11 | 0.55841
332.032 | 2.5855 | 93.2115 | 14.1903 | 50.0255 | 7.3484 | 1950.6814 | 0.0023275 | 0.00014783 | 0.0024753 | 0 | 1303.4467 | 47.317 | 0 | 0 | 0 | 0 | 0 | 0 | -232053.4059 | -35701.8313 | -31060.5227 | 0 | 0 | 65639.481 | 0 | 50918.9564 | 133328.8562 | 0 | 0 | -65639.481 | 82409.8999 | 95080.856 | 152066.1422 | 6.7312 | 0.0001056 | 0.33301 | 1.424 | 0.16392 | 1.0258 | 1.3066 | 0.36581 | 1.2761 | 8.4139e-11 | 0.55841
332.0339 | 2.5855 | 93.2115 | 14.1902 | 50.0257 | 7.3484 | 1950.6906 | 0.0023275 | 0.00014783 | 0.0024753 | 0 | 1303.4553 | 47.3176 | 0 | 0 | 0 | 0 | 0 | 0 | -232054.7999 | -35701.9208 | -31060.6677 | 0 | 0 | 65640.0361 | 0 | 50919.2059 | 133329.8172 | 0 | 0 | -65640.0361 | 82410.6113 | 95081.6603 | 152068.2066 | 6.7312 | 0.0001056 | 0.33301 | 1.424 | 0.16392 | 1.0258 | 1.3066 | 0.36581 | 1.2761 | 8.4137e-11 | 0.55841
332.0377 | 2.5856 | 93.2115 | 14.1901 | 50.026 | 7.3485 | 1950.7089 | 0.0023275 | 0.00014782 | 0.0024753 | 0 | 1303.4725 | 47.3187 | 0 | 0 | 0 | 0 | 0 | 0 | -232057.5879 | -35702.0997 | -31060.9578 | 0 | 0 | 65641.1464 | 0 | 50919.705 | 133331.7391 | 0 | 0 | -65641.1464 | 82412.0341 | 95083.2687 | 152072.3355 | 6.7311 | 0.0001056 | 0.33301 | 1.424 | 0.16392 | 1.0258 | 1.3066 | 0.36581 | 1.2761 | 8.4135e-11 | 0.55842
332.0415 | 2.5856 | 93.2115 | 14.19 | 50.0263 | 7.3485 | 1950.7272 | 0.0023274 | 0.00014782 | 0.0024752 | 0 | 1303.4897 | 47.3197 | 0 | 0 | 0 | 0 | 0 | 0 | -232060.3759 | -35702.2786 | -31061.2478 | 0 | 0 | 65642.2567 | 0 | 50920.204 | 133333.661 | 0 | 0 | -65642.2567 | 82413.4569 | 95084.8772 | 152076.4645 | 6.7311 | 0.0001056 | 0.33301 | 1.424 | 0.16392 | 1.0258 | 1.3066 | 0.36581 | 1.2761 | 8.4132e-11 | 0.55842
332.0453 | 2.5856 | 93.2115 | 14.1898 | 50.0266 | 7.3485 | 1950.7455 | 0.0023273 | 0.00014781 | 0.0024752 | 0 | 1303.5069 | 47.3208 | 0 | 0 | 0 | 0 | 0 | 0 | -232063.1639 | -35702.4575 | -31061.5378 | 0 | 0 | 65643.3669 | 0 | 50920.7031 | 133335.5828 | 0 | 0 | -65643.3669 | 82414.8797 | 95086.4856 | 152080.5935 | 6.731 | 0.0001056 | 0.33301 | 1.424 | 0.16392 | 1.0258 | 1.3066 | 0.36581 | 1.2761 | 8.413e-11 | 0.55843
332.0832 | 2.5858 | 93.2115 | 14.1885 | 50.0299 | 7.349 | 1950.9285 | 0.0023274 | 0.00014778 | 0.0024752 | 0 | 1303.679 | 47.3318 | 0 | 0 | 0 | 0 | 0 | 0 | -232091.045 | -35704.2468 | -31064.4383 | 0 | 0 | 65654.4686 | 0 | 50925.6939 | 133354.7998 | 0 | 0 | -65654.4686 | 82429.1059 | 95102.5684 | 152121.8873 | 6.7304 | 0.00010561 | 0.33301 | 1.424 | 0.16392 | 1.0258 | 1.3066 | 0.36581 | 1.2761 | 8.4104e-11 | 0.55846
332.1211 | 2.5859 | 93.2115 | 14.1872 | 50.0331 | 7.3495 | 1951.1115 | 0.0023268 | 0.00014774 | 0.0024746 | 0 | 1303.8511 | 47.3427 | 0 | 0 | 0 | 0 | 0 | 0 | -232118.9258 | -35706.036 | -31067.3387 | 0 | 0 | 65665.5686 | 0 | 50930.6847 | 133374.014 | 0 | 0 | -65665.5686 | 82443.3293 | 95118.6489 | 152163.1877 | 6.7297 | 0.00010562 | 0.33301 | 1.424 | 0.16392 | 1.0258 | 1.3066 | 0.36581 | 1.2761 | 8.4078e-11 | 0.5585
332.159 | 2.5861 | 93.2115 | 14.1859 | 50.0363 | 7.35 | 1951.2945 | 0.0023263 | 0.0001477 | 0.002474 | 0 | 1304.0231 | 47.3536 | 0 | 0 | 0 | 0 | 0 | 0 | -232146.8023 | -35707.825 | -31070.2387 | 0 | 0 | 65676.6669 | 0 | 50935.6747 | 133393.2255 | 0 | 0 | -65676.6669 | 82457.5508 | 95134.7269 | 152204.4945 | 6.7291 | 0.00010563 | 0.33301 | 1.424 | 0.16392 | 1.0258 | 1.3066 | 0.36581 | 1.2761 | 8.4052e-11 | 0.55853
332.4395 | 2.5873 | 93.2116 | 14.1761 | 50.0599 | 7.3534 | 1952.6493 | 0.0023275 | 0.00014742 | 0.0024749 | 0 | 1305.2971 | 47.4344 | 0 | 0 | 0 | 0 | 0 | 0 | -232353.1941 | -35721.0701 | -31091.7095 | 0 | 0 | 65758.7415 | 0 | 50972.6195 | 133535.3048 | 0 | 0 | -65758.7415 | 82562.6853 | 95253.6276 | 152510.3599 | 6.7244 | 0.00010571 | 0.33301 | 1.424 | 0.16392 | 1.0258 | 1.3066 | 0.36581 | 1.2761 | 8.3863e-11 | 0.55879
332.4651 | 2.5874 | 93.2115 | 14.1752 | 50.0621 | 7.3537 | 1952.7725 | 0.0022942 | 0.0001474 | 0.0024416 | 0 | 1305.4129 | 47.4418 | 0 | 0 | 0 | 0 | 0 | 0 | -232371.9594 | -35722.2743 | -31093.6616 | 0 | 0 | 65766.2482 | 0 | 50975.9786 | 133548.3001 | 0 | 0 | -65766.2482 | 82572.3215 | 95264.5025 | 152538.3695 | 6.724 | 0.00010571 | 0.33301 | 1.424 | 0.16392 | 1.0258 | 1.3066 | 0.36581 | 1.2761 | 8.3845e-11 | 0.55882
332.4908 | 2.5875 | 93.2115 | 14.1743 | 50.0642 | 7.3541 | 1952.8955 | 0.0023211 | 0.00014738 | 0.0024685 | 0 | 1305.5286 | 47.4492 | 0 | 0 | 0 | 0 | 0 | 0 | -232390.6999 | -35723.477 | -31095.6111 | 0 | 0 | 65773.7541 | 0 | 50979.3332 | 133561.2939 | 0 | 0 | -65773.7541 | 82581.9607 | 95275.3762 | 152566.382 | 6.7236 | 0.00010572 | 0.33301 | 1.424 | 0.16392 | 1.0258 | 1.3066 | 0.36581 | 1.2761 | 8.3828e-11 | 0.55884
332.5165 | 2.5876 | 93.2115 | 14.1734 | 50.0664 | 7.3544 | 1953.0185 | 0.0022916 | 0.00014735 | 0.002439 | 0 | 1305.6442 | 47.4566 | 0 | 0 | 0 | 0 | 0 | 0 | -232409.4311 | -35724.6791 | -31097.5597 | 0 | 0 | 65781.2592 | 0 | 50982.6861 | 133574.2862 | 0 | 0 | -65781.2592 | 82591.6 | 95286.2489 | 152594.3974 | 6.7232 | 0.00010573 | 0.33301 | 1.424 | 0.16392 | 1.0258 | 1.3066 | 0.36581 | 1.2761 | 8.381e-11 | 0.55886
332.5421 | 2.5877 | 93.2115 | 14.1725 | 50.0686 | 7.3547 | 1953.1415 | 0.0023203 | 0.00014733 | 0.0024677 | 0 | 1305.7598 | 47.464 | 0 | 0 | 0 | 0 | 0 | 0 | -232428.1604 | -35725.881 | -31099.5081 | 0 | 0 | 65788.7636 | 0 | 50986.0387 | 133587.2769 | 0 | 0 | -65788.7636 | 82601.2382 | 95297.1204 | 152622.4159 | 6.7227 | 0.00010573 | 0.33301 | 1.424 | 0.16392 | 1.0258 | 1.3066 | 0.36581 | 1.2761 | 8.3792e-11 | 0.55889
332.5678 | 2.5878 | 93.2115 | 14.1716 | 50.0708 | 7.355 | 1953.2652 | 0.0023199 | 0.00014731 | 0.0024673 | 0 | 1305.8762 | 47.4713 | 0 | 0 | 0 | 0 | 0 | 0 | -232447.0058 | -35727.0904 | -31101.4686 | 0 | 0 | 65796.2672 | 0 | 50989.4121 | 133600.2663 | 0 | 0 | -65796.2672 | 82610.8542 | 95307.9907 | 152650.4373 | 6.7223 | 0.00010574 | 0.33301 | 1.424 | 0.16392 | 1.0258 | 1.3066 | 0.36581 | 1.2761 | 8.3775e-11 | 0.55891
332.5935 | 2.588 | 93.2115 | 14.1707 | 50.0729 | 7.3553 | 1953.3889 | 0.0023196 | 0.00014728 | 0.0024668 | 0 | 1305.9925 | 47.4787 | 0 | 0 | 0 | 0 | 0 | 0 | -232465.8493 | -35728.2997 | -31103.4289 | 0 | 0 | 65803.77 | 0 | 50992.7852 | 133613.2545 | 0 | 0 | -65803.77 | 82620.4693 | 95318.86 | 152678.4617 | 6.7219 | 0.00010575 | 0.33301 | 1.424 | 0.16392 | 1.0258 | 1.3066 | 0.36581 | 1.2761 | 8.3758e-11 | 0.55894
332.6448 | 2.5882 | 93.2115 | 14.169 | 50.0772 | 7.356 | 1953.6363 | 0.0023193 | 0.00014723 | 0.0024665 | 0 | 1306.2251 | 47.4935 | 0 | 0 | 0 | 0 | 0 | 0 | -232503.5345 | -35730.7181 | -31107.3492 | 0 | 0 | 65818.7734 | 0 | 50999.531 | 133639.2269 | 0 | 0 | -65818.7734 | 82639.696 | 95340.5953 | 152734.5193 | 6.721 | 0.00010576 | 0.33301 | 1.424 | 0.16392 | 1.0258 | 1.3066 | 0.36581 | 1.2761 | 8.3723e-11 | 0.55898
332.6962 | 2.5884 | 93.2115 | 14.1672 | 50.0816 | 7.3566 | 1953.8837 | 0.0023185 | 0.00014718 | 0.0024657 | 0 | 1306.4577 | 47.5083 | 0 | 0 | 0 | 0 | 0 | 0 | -232541.2157 | -35733.1363 | -31111.2692 | 0 | 0 | 65833.7737 | 0 | 51006.276 | 133665.1944 | 0 | 0 | -65833.7737 | 82658.9184 | 95362.3261 | 152790.5889 | 6.7202 | 0.00010577 | 0.33301 | 1.424 | 0.16392 | 1.0258 | 1.3066 | 0.36581 | 1.2761 | 8.3688e-11 | 0.55903
332.7475 | 2.5886 | 93.2115 | 14.1654 | 50.0859 | 7.3572 | 1954.131 | 0.0023177 | 0.00014713 | 0.0024649 | 0 | 1306.6902 | 47.523 | 0 | 0 | 0 | 0 | 0 | 0 | -232578.8893 | -35735.554 | -31115.1883 | 0 | 0 | 65848.771 | 0 | 51013.0197 | 133691.1568 | 0 | 0 | -65848.771 | 82678.1371 | 95384.0525 | 152846.6703 | 6.7193 | 0.00010579 | 0.33301 | 1.424 | 0.16392 | 1.0258 | 1.3066 | 0.36581 | 1.2761 | 8.3653e-11 | 0.55908
332.8096 | 2.5889 | 93.2115 | 14.1632 | 50.0911 | 7.358 | 1954.4305 | 0.0023212 | 0.00014707 | 0.0024682 | 0 | 1306.9718 | 47.5409 | 0 | 0 | 0 | 0 | 0 | 0 | -232624.5136 | -35738.4819 | -31119.9346 | 0 | 0 | 65866.9163 | 0 | 51021.1866 | 133722.5694 | 0 | 0 | -65866.9163 | 82701.3828 | 95410.3395 | 152914.5548 | 6.7183 | 0.0001058 | 0.33301 | 1.424 | 0.16392 | 1.0258 | 1.3066 | 0.36581 | 1.2761 | 8.3611e-11 | 0.55914
332.8718 | 2.5891 | 93.2115 | 14.1611 | 50.0963 | 7.3588 | 1954.7299 | 0.0023161 | 0.000147 | 0.0024631 | 0 | 1307.2534 | 47.5587 | 0 | 0 | 0 | 0 | 0 | 0 | -232670.1285 | -35741.4092 | -31124.6799 | 0 | 0 | 65885.0572 | 0 | 51029.3519 | 133753.9749 | 0 | 0 | -65885.0572 | 82724.623 | 95436.62 | 152982.4567 | 6.7173 | 0.00010582 | 0.33301 | 1.424 | 0.16392 | 1.0258 | 1.3066 | 0.36581 | 1.2761 | 8.357e-11 | 0.55919
332.9339 | 2.5894 | 93.2115 | 14.1589 | 50.1015 | 7.3595 | 1955.029 | 0.0023151 | 0.00014694 | 0.0024621 | 0 | 1307.5346 | 47.5766 | 0 | 0 | 0 | 0 | 0 | 0 | -232715.6913 | -35744.3332 | -31129.4197 | 0 | 0 | 65903.1936 | 0 | 51037.5078 | 133785.3731 | 0 | 0 | -65903.1936 | 82747.8653 | 95462.894 | 153050.376 | 6.7163 | 0.00010583 | 0.33301 | 1.424 | 0.16392 | 1.0258 | 1.3066 | 0.36581 | 1.2761 | 8.3528e-11 | 0.55925
333.0399 | 2.5899 | 93.2115 | 14.1553 | 50.1104 | 7.3608 | 1955.539 | 0.0023144 | 0.00014684 | 0.0024612 | 0 | 1308.0143 | 47.607 | 0 | 0 | 0 | 0 | 0 | 0 | -232793.4002 | -35749.3202 | -31137.5037 | 0 | 0 | 65934.1205 | 0 | 51051.4179 | 133838.9155 | 0 | 0 | -65934.1205 | 82787.4976 | 95507.6976 | 153166.2735 | 6.7145 | 0.00010586 | 0.33301 | 1.424 | 0.16392 | 1.0258 | 1.3066 | 0.36581 | 1.2761 | 8.3456e-11 | 0.55935
333.1458 | 2.5903 | 93.2115 | 14.1516 | 50.1193 | 7.3621 | 1956.0489 | 0.0022836 | 0.00014673 | 0.0024303 | 0 | 1308.4908 | 47.6375 | 0 | 0 | 0 | 0 | 0 | 0 | -232870.5995 | -35754.2744 | -31145.5347 | 0 | 0 | 65965.0344 | 0 | 51065.2369 | 133892.4366 | 0 | 0 | -65965.0344 | 82827.1997 | 95552.4822 | 153282.2214 | 6.7128 | 0.00010589 | 0.33301 | 1.424 | 0.16392 | 1.0258 | 1.3066 | 0.36581 | 1.2761 | 8.3384e-11 | 0.55945
333.1481 | 2.5903 | 93.2115 | 14.1515 | 50.1194 | 7.3622 | 1956.0598 | 0.0023108 | 0.00014673 | 0.0024576 | 0 | 1308.501 | 47.6381 | 0 | 0 | 0 | 0 | 0 | 0 | -232872.2521 | -35754.3805 | -31145.7066 | 0 | 0 | 65965.6964 | 0 | 51065.5327 | 133893.5828 | 0 | 0 | -65965.6964 | 82828.0501 | 95553.4413 | 153284.7056 | 6.7127 | 0.00010589 | 0.33301 | 1.424 | 0.16392 | 1.0258 | 1.3066 | 0.36581 | 1.2761 | 8.3383e-11 | 0.55945
333.1504 | 2.5903 | 93.2115 | 14.1514 | 50.1196 | 7.3622 | 1956.0707 | 0.0023108 | 0.00014673 | 0.0024575 | 0 | 1308.5113 | 47.6388 | 0 | 0 | 0 | 0 | 0 | 0 | -232873.9144 | -35754.4871 | -31145.8796 | 0 | 0 | 65966.3584 | 0 | 51065.8303 | 133894.7289 | 0 | 0 | -65966.3584 | 82828.8987 | 95554.4003 | 153287.1897 | 6.7127 | 0.00010589 | 0.33301 | 1.424 | 0.16392 | 1.0258 | 1.3066 | 0.36581 | 1.2761 | 8.3381e-11 | 0.55945
333.1527 | 2.5903 | 93.2115 | 14.1514 | 50.1198 | 7.3622 | 1956.0816 | 0.0023108 | 0.00014672 | 0.0024575 | 0 | 1308.5215 | 47.6394 | 0 | 0 | 0 | 0 | 0 | 0 | -232875.5767 | -35754.5938 | -31146.0525 | 0 | 0 | 65967.0204 | 0 | 51066.1278 | 133895.8751 | 0 | 0 | -65967.0204 | 82829.7473 | 95555.3594 | 153289.6739 | 6.7126 | 0.00010589 | 0.33301 | 1.424 | 0.16392 | 1.0258 | 1.3066 | 0.36581 | 1.2761 | 8.338e-11 | 0.55945
333.1549 | 2.5904 | 93.2115 | 14.1513 | 50.12 | 7.3623 | 1956.0925 | 0.0023107 | 0.00014672 | 0.0024575 | 0 | 1308.5318 | 47.6401 | 0 | 0 | 0 | 0 | 0 | 0 | -232877.239 | -35754.7005 | -31146.2254 | 0 | 0 | 65967.6824 | 0 | 51066.4254 | 133897.0212 | 0 | 0 | -65967.6824 | 82830.5959 | 95556.3184 | 153292.1581 | 6.7126 | 0.00010589 | 0.33301 | 1.424 | 0.16392 | 1.0258 | 1.3066 | 0.36581 | 1.2761 | 8.3378e-11 | 0.55945
333.1572 | 2.5904 | 93.2115 | 14.1512 | 50.1202 | 7.3623 | 1956.1035 | 0.0023107 | 0.00014672 | 0.0024574 | 0 | 1308.5421 | 47.6407 | 0 | 0 | 0 | 0 | 0 | 0 | -232878.9013 | -35754.8072 | -31146.3984 | 0 | 0 | 65968.3444 | 0 | 51066.7229 | 133898.1674 | 0 | 0 | -65968.3444 | 82831.4444 | 95557.2775 | 153294.6423 | 6.7126 | 0.00010589 | 0.33301 | 1.424 | 0.16392 | 1.0258 | 1.3066 | 0.36581 | 1.2761 | 8.3377e-11 | 0.55946
333.1617 | 2.5904 | 93.2115 | 14.151 | 50.1206 | 7.3623 | 1956.1253 | 0.0023107 | 0.00014672 | 0.0024574 | 0 | 1308.5626 | 47.642 | 0 | 0 | 0 | 0 | 0 | 0 | -232882.2259 | -35755.0205 | -31146.7442 | 0 | 0 | 65969.6684 | 0 | 51067.318 | 133900.4596 | 0 | 0 | -65969.6684 | 82833.1416 | 95559.1955 | 153299.6109 | 6.7125 | 0.00010589 | 0.33301 | 1.424 | 0.16392 | 1.0258 | 1.3066 | 0.36581 | 1.2761 | 8.3374e-11 | 0.55946
333.1663 | 2.5904 | 93.2115 | 14.1509 | 50.121 | 7.3624 | 1956.1471 | 0.0023106 | 0.00014671 | 0.0024573 | 0 | 1308.5831 | 47.6433 | 0 | 0 | 0 | 0 | 0 | 0 | -232885.5505 | -35755.2339 | -31147.0901 | 0 | 0 | 65970.9924 | 0 | 51067.9132 | 133902.7518 | 0 | 0 | -65970.9924 | 82834.8387 | 95561.1135 | 153304.5795 | 6.7124 | 0.00010589 | 0.33301 | 1.424 | 0.16392 | 1.0258 | 1.3066 | 0.36581 | 1.2761 | 8.3371e-11 | 0.55946
333.1708 | 2.5904 | 93.2115 | 14.1507 | 50.1213 | 7.3625 | 1956.1689 | 0.0023105 | 0.00014671 | 0.0024572 | 0 | 1308.6036 | 47.6446 | 0 | 0 | 0 | 0 | 0 | 0 | -232888.8749 | -35755.4472 | -31147.4359 | 0 | 0 | 65972.3163 | 0 | 51068.5082 | 133905.044 | 0 | 0 | -65972.3163 | 82836.5357 | 95563.0315 | 153309.5482 | 6.7123 | 0.0001059 | 0.33301 | 1.424 | 0.16392 | 1.0258 | 1.3066 | 0.36581 | 1.2761 | 8.3368e-11 | 0.55947
333.2162 | 2.5906 | 93.2115 | 14.1492 | 50.1251 | 7.363 | 1956.3872 | 0.0023106 | 0.00014666 | 0.0024573 | 0 | 1308.8088 | 47.6577 | 0 | 0 | 0 | 0 | 0 | 0 | -232922.1219 | -35757.5808 | -31150.8945 | 0 | 0 | 65985.5544 | 0 | 51074.4596 | 133927.9634 | 0 | 0 | -65985.5544 | 82853.5038 | 95582.2094 | 153359.2403 | 6.7116 | 0.00010591 | 0.33301 | 1.424 | 0.16392 | 1.0258 | 1.3066 | 0.36581 | 1.2761 | 8.3337e-11 | 0.55951
333.2616 | 2.5908 | 93.2115 | 14.1476 | 50.1289 | 7.3636 | 1956.6054 | 0.0023099 | 0.00014662 | 0.0024565 | 0 | 1309.014 | 47.6707 | 0 | 0 | 0 | 0 | 0 | 0 | -232955.3681 | -35759.7144 | -31154.3531 | 0 | 0 | 65998.79 | 0 | 51080.4108 | 133950.8788 | 0 | 0 | -65998.79 | 82870.4681 | 95601.3837 | 153408.9418 | 6.7108 | 0.00010592 | 0.33301 | 1.424 | 0.16392 | 1.0258 | 1.3066 | 0.36581 | 1.2761 | 8.3306e-11 | 0.55955
333.307 | 2.591 | 93.2115 | 14.146 | 50.1327 | 7.3641 | 1956.8236 | 0.0023092 | 0.00014657 | 0.0024558 | 0 | 1309.2192 | 47.6837 | 0 | 0 | 0 | 0 | 0 | 0 | -232988.6083 | -35761.8476 | -31157.8111 | 0 | 0 | 66012.0233 | 0 | 51086.3609 | 133973.7903 | 0 | 0 | -66012.0233 | 82887.4294 | 95620.5546 | 153458.6524 | 6.7101 | 0.00010593 | 0.33301 | 1.424 | 0.16392 | 1.0258 | 1.3066 | 0.36581 | 1.2761 | 8.3276e-11 | 0.55959
333.349 | 2.5912 | 93.2115 | 14.1446 | 50.1363 | 7.3647 | 1957.0244 | 0.0022832 | 0.00014654 | 0.0024298 | 0 | 1309.408 | 47.6957 | 0 | 0 | 0 | 0 | 0 | 0 | -233019.186 | -35763.8099 | -31160.9921 | 0 | 0 | 66024.2639 | 0 | 51091.8344 | 133994.983 | 0 | 0 | -66024.2639 | 82903.1487 | 95638.2875 | 153504.6506 | 6.7094 | 0.00010594 | 0.33301 | 1.424 | 0.16392 | 1.0258 | 1.3066 | 0.36581 | 1.2761 | 8.3247e-11 | 0.55963
333.3812 | 2.5913 | 93.2115 | 14.1435 | 50.139 | 7.365 | 1957.1784 | 0.002308 | 0.00014651 | 0.0024545 | 0 | 1309.5527 | 47.705 | 0 | 0 | 0 | 0 | 0 | 0 | -233042.642 | -35765.3152 | -31163.4322 | 0 | 0 | 66033.6539 | 0 | 51096.0331 | 134011.2401 | 0 | 0 | -66033.6539 | 82915.2071 | 95651.8907 | 153539.9473 | 6.7089 | 0.00010595 | 0.33301 | 1.424 | 0.16392 | 1.0258 | 1.3066 | 0.36581 | 1.2761 | 8.3225e-11 | 0.55966
333.4135 | 2.5915 | 93.2115 | 14.1424 | 50.1417 | 7.3654 | 1957.3332 | 0.0023074 | 0.00014648 | 0.0024539 | 0 | 1309.6983 | 47.7142 | 0 | 0 | 0 | 0 | 0 | 0 | -233066.2234 | -35766.8285 | -31165.8853 | 0 | 0 | 66043.0426 | 0 | 51100.2542 | 134027.4951 | 0 | 0 | -66043.0426 | 82927.2408 | 95665.4921 | 153575.2487 | 6.7083 | 0.00010596 | 0.33301 | 1.424 | 0.16392 | 1.0258 | 1.3066 | 0.36581 | 1.2761 | 8.3203e-11 | 0.55969
333.4457 | 2.5916 | 93.2115 | 14.1412 | 50.1444 | 7.3658 | 1957.488 | 0.0023069 | 0.00014645 | 0.0024534 | 0 | 1309.8438 | 47.7235 | 0 | 0 | 0 | 0 | 0 | 0 | -233089.8013 | -35768.3416 | -31168.3381 | 0 | 0 | 66052.4302 | 0 | 51104.4748 | 134043.748 | 0 | 0 | -66052.4302 | 82939.2732 | 95679.0917 | 153610.5547 | 6.7078 | 0.00010597 | 0.33301 | 1.424 | 0.16392 | 1.0258 | 1.3066 | 0.36581 | 1.2761 | 8.3182e-11 | 0.55972
333.5102 | 2.5919 | 93.2115 | 14.139 | 50.1498 | 7.3666 | 1957.7975 | 0.0023066 | 0.00014638 | 0.0024529 | 0 | 1310.1349 | 47.7419 | 0 | 0 | 0 | 0 | 0 | 0 | -233136.9539 | -35771.3676 | -31173.2434 | 0 | 0 | 66071.2016 | 0 | 51112.9152 | 134076.2478 | 0 | 0 | -66071.2016 | 82963.3325 | 95706.2858 | 153681.1808 | 6.7068 | 0.00010598 | 0.33301 | 1.424 | 0.16392 | 1.0258 | 1.3066 | 0.36581 | 1.2761 | 8.3138e-11 | 0.55978
333.5746 | 2.5921 | 93.2115 | 14.1368 | 50.1551 | 7.3674 | 1958.107 | 0.0023056 | 0.00014632 | 0.0024519 | 0 | 1310.4259 | 47.7604 | 0 | 0 | 0 | 0 | 0 | 0 | -233184.1003 | -35774.3932 | -31178.148 | 0 | 0 | 66089.9683 | 0 | 51121.3546 | 134108.7396 | 0 | 0 | -66089.9683 | 82987.385 | 95733.4728 | 153751.8255 | 6.7057 | 0.000106 | 0.33301 | 1.424 | 0.16392 | 1.0258 | 1.3066 | 0.36581 | 1.2761 | 8.3095e-11 | 0.55984
333.6391 | 2.5924 | 93.2115 | 14.1346 | 50.1605 | 7.3682 | 1958.4164 | 0.0023046 | 0.00014625 | 0.0024509 | 0 | 1310.7168 | 47.7789 | 0 | 0 | 0 | 0 | 0 | 0 | -233231.2345 | -35777.418 | -31183.0513 | 0 | 0 | 66108.73 | 0 | 51129.7918 | 134141.2234 | 0 | 0 | -66108.73 | 83011.4316 | 95760.6528 | 153822.4889 | 6.7046 | 0.00010602 | 0.33301 | 1.424 | 0.16392 | 1.0258 | 1.3066 | 0.36581 | 1.2761 | 8.3051e-11 | 0.5599
333.7062 | 2.5927 | 93.2115 | 14.1323 | 50.1661 | 7.369 | 1958.7388 | 0.0023089 | 0.00014618 | 0.0024551 | 0 | 1311.02 | 47.7981 | 0 | 0 | 0 | 0 | 0 | 0 | -233280.3528 | -35780.5702 | -31188.161 | 0 | 0 | 66128.2591 | 0 | 51138.5841 | 134175.0365 | 0 | 0 | -66128.2591 | 83036.4524 | 95788.9444 | 153896.0817 | 6.7035 | 0.00010604 | 0.33301 | 1.424 | 0.16392 | 1.0258 | 1.3066 | 0.36581 | 1.2761 | 8.3006e-11 | 0.55996
333.7733 | 2.593 | 93.2115 | 14.13 | 50.1717 | 7.3698 | 1959.0611 | 0.0023027 | 0.00014612 | 0.0024488 | 0 | 1311.3231 | 47.8173 | 0 | 0 | 0 | 0 | 0 | 0 | -233329.4582 | -35783.7215 | -31193.2694 | 0 | 0 | 66147.783 | 0 | 51147.3742 | 134208.8412 | 0 | 0 | -66147.783 | 83061.467 | 95817.2285 | 153969.6947 | 6.7024 | 0.00010605 | 0.33301 | 1.424 | 0.16392 | 1.0258 | 1.3066 | 0.36581 | 1.2761 | 8.2961e-11 | 0.56002
333.8404 | 2.5933 | 93.2115 | 14.1277 | 50.1773 | 7.3707 | 1959.383 | 0.0023017 | 0.00014605 | 0.0024477 | 0 | 1311.6258 | 47.8365 | 0 | 0 | 0 | 0 | 0 | 0 | -233378.4945 | -35786.8684 | -31198.3706 | 0 | 0 | 66167.3016 | 0 | 51156.1518 | 134242.6373 | 0 | 0 | -66167.3016 | 83086.4855 | 95845.5049 | 154043.328 | 6.7013 | 0.00010607 | 0.33301 | 1.424 | 0.16392 | 1.0258 | 1.3066 | 0.36581 | 1.2761 | 8.2916e-11 | 0.56008
333.9467 | 2.5937 | 93.2115 | 14.124 | 50.1861 | 7.372 | 1959.8928 | 0.0023008 | 0.00014594 | 0.0024467 | 0 | 1312.1052 | 47.8669 | 0 | 0 | 0 | 0 | 0 | 0 | -233456.1576 | -35791.8524 | -31206.4499 | 0 | 0 | 66198.2102 | 0 | 51170.0538 | 134296.1561 | 0 | 0 | -66198.2102 | 83126.1022 | 95890.2819 | 154160.0116 | 6.6996 | 0.0001061 | 0.33301 | 1.424 | 0.16392 | 1.0258 | 1.3066 | 0.36581 | 1.2761 | 8.2844e-11 | 0.56018
334.053 | 2.5942 | 93.2115 | 14.1204 | 50.1949 | 7.3733 | 1960.4023 | 0.00227 | 0.00014584 | 0.0024159 | 0 | 1312.5814 | 47.8973 | 0 | 0 | 0 | 0 | 0 | 0 | -233533.3068 | -35796.8034 | -31214.4756 | 0 | 0 | 66229.1055 | 0 | 51183.8638 | 134349.6531 | 0 | 0 | -66229.1055 | 83165.7893 | 95935.0397 | 154276.7459 | 6.6978 | 0.00010613 | 0.33301 | 1.424 | 0.16392 | 1.0258 | 1.3066 | 0.36581 | 1.2761 | 8.2773e-11 | 0.56028
334.0553 | 2.5942 | 93.2115 | 14.1203 | 50.1951 | 7.3733 | 1960.4135 | 0.0022973 | 0.00014584 | 0.0024431 | 0 | 1312.5918 | 47.898 | 0 | 0 | 0 | 0 | 0 | 0 | -233534.9999 | -35796.9121 | -31214.6518 | 0 | 0 | 66229.7838 | 0 | 51184.1669 | 134350.8276 | 0 | 0 | -66229.7838 | 83166.6607 | 95936.0223 | 154279.3099 | 6.6978 | 0.00010613 | 0.33301 | 1.424 | 0.16392 | 1.0258 | 1.3066 | 0.36581 | 1.2761 | 8.2771e-11 | 0.56028
334.0576 | 2.5942 | 93.2115 | 14.1202 | 50.1953 | 7.3733 | 1960.4247 | 0.0022972 | 0.00014583 | 0.0024431 | 0 | 1312.6024 | 47.8987 | 0 | 0 | 0 | 0 | 0 | 0 | -233536.703 | -35797.0214 | -31214.8289 | 0 | 0 | 66230.4621 | 0 | 51184.4717 | 134352.0021 | 0 | 0 | -66230.4621 | 83167.5303 | 95937.0049 | 154281.8738 | 6.6978 | 0.00010613 | 0.33301 | 1.424 | 0.16392 | 1.0258 | 1.3066 | 0.36581 | 1.2761 | 8.277e-11 | 0.56028
334.06 | 2.5942 | 93.2115 | 14.1201 | 50.1955 | 7.3733 | 1960.4358 | 0.0022972 | 0.00014583 | 0.002443 | 0 | 1312.6129 | 47.8993 | 0 | 0 | 0 | 0 | 0 | 0 | -233538.4061 | -35797.1307 | -31215.0061 | 0 | 0 | 66231.1403 | 0 | 51184.7766 | 134353.1765 | 0 | 0 | -66231.1403 | 83168.3999 | 95937.9875 | 154284.4378 | 6.6977 | 0.00010613 | 0.33301 | 1.424 | 0.16392 | 1.0258 | 1.3066 | 0.36581 | 1.2761 | 8.2768e-11 | 0.56029
334.0623 | 2.5942 | 93.2115 | 14.12 | 50.1957 | 7.3734 | 1960.447 | 0.0022971 | 0.00014583 | 0.002443 | 0 | 1312.6234 | 47.9 | 0 | 0 | 0 | 0 | 0 | 0 | -233540.1092 | -35797.2399 | -31215.1833 | 0 | 0 | 66231.8186 | 0 | 51185.0815 | 134354.351 | 0 | 0 | -66231.8186 | 83169.2695 | 95938.9701 | 154287.0018 | 6.6977 | 0.00010613 | 0.33301 | 1.424 | 0.16392 | 1.0258 | 1.3066 | 0.36581 | 1.2761 | 8.2767e-11 | 0.56029
334.0646 | 2.5942 | 93.2115 | 14.12 | 50.1959 | 7.3734 | 1960.4582 | 0.0022971 | 0.00014583 | 0.0024429 | 0 | 1312.6339 | 47.9007 | 0 | 0 | 0 | 0 | 0 | 0 | -233541.8123 | -35797.3492 | -31215.3604 | 0 | 0 | 66232.4968 | 0 | 51185.3863 | 134355.5255 | 0 | 0 | -66232.4968 | 83170.1391 | 95939.9527 | 154289.5659 | 6.6977 | 0.00010613 | 0.33301 | 1.424 | 0.16392 | 1.0258 | 1.3066 | 0.36581 | 1.2761 | 8.2765e-11 | 0.56029
334.0693 | 2.5942 | 93.2115 | 14.1198 | 50.1963 | 7.3735 | 1960.4805 | 0.0022971 | 0.00014582 | 0.0024429 | 0 | 1312.6549 | 47.902 | 0 | 0 | 0 | 0 | 0 | 0 | -233545.2184 | -35797.5678 | -31215.7148 | 0 | 0 | 66233.8533 | 0 | 51185.996 | 134357.8743 | 0 | 0 | -66233.8533 | 83171.8783 | 95941.9178 | 154294.694 | 6.6976 | 0.00010613 | 0.33301 | 1.424 | 0.16392 | 1.0258 | 1.3066 | 0.36581 | 1.2761 | 8.2762e-11 | 0.56029
334.074 | 2.5943 | 93.2115 | 14.1196 | 50.1967 | 7.3735 | 1960.5029 | 0.002297 | 0.00014582 | 0.0024428 | 0 | 1312.6759 | 47.9033 | 0 | 0 | 0 | 0 | 0 | 0 | -233548.6246 | -35797.7864 | -31216.0691 | 0 | 0 | 66235.2098 | 0 | 51186.6057 | 134360.2232 | 0 | 0 | -66235.2098 | 83173.6174 | 95943.8829 | 154299.8223 | 6.6975 | 0.00010613 | 0.33301 | 1.424 | 0.16392 | 1.0258 | 1.3066 | 0.36581 | 1.2761 | 8.2759e-11 | 0.5603
334.0787 | 2.5943 | 93.2115 | 14.1195 | 50.197 | 7.3736 | 1960.5253 | 0.0022969 | 0.00014581 | 0.0024428 | 0 | 1312.697 | 47.9047 | 0 | 0 | 0 | 0 | 0 | 0 | -233552.0306 | -35798.005 | -31216.4234 | 0 | 0 | 66236.5663 | 0 | 51187.2154 | 134362.572 | 0 | 0 | -66236.5663 | 83175.3565 | 95945.848 | 154304.9506 | 6.6974 | 0.00010613 | 0.33301 | 1.424 | 0.16392 | 1.0258 | 1.3066 | 0.36581 | 1.2761 | 8.2756e-11 | 0.5603
334.1253 | 2.5945 | 93.2115 | 14.1179 | 50.2009 | 7.3741 | 1960.7489 | 0.002297 | 0.00014577 | 0.0024428 | 0 | 1312.9072 | 47.918 | 0 | 0 | 0 | 0 | 0 | 0 | -233586.0932 | -35800.191 | -31219.967 | 0 | 0 | 66250.1293 | 0 | 51193.3127 | 134386.0576 | 0 | 0 | -66250.1293 | 83192.7448 | 95965.4966 | 154356.2395 | 6.6967 | 0.00010614 | 0.33301 | 1.424 | 0.16392 | 1.0258 | 1.3066 | 0.36581 | 1.2761 | 8.2724e-11 | 0.56035
334.172 | 2.5947 | 93.2115 | 14.1163 | 50.2048 | 7.3747 | 1960.9725 | 0.0022963 | 0.00014572 | 0.002442 | 0 | 1313.1175 | 47.9313 | 0 | 0 | 0 | 0 | 0 | 0 | -233620.1551 | -35802.3769 | -31223.5104 | 0 | 0 | 66263.6897 | 0 | 51199.4099 | 134409.5389 | 0 | 0 | -66263.6897 | 83210.1289 | 95985.1415 | 154407.5381 | 6.6959 | 0.00010616 | 0.33301 | 1.424 | 0.16392 | 1.0258 | 1.3066 | 0.36581 | 1.2761 | 8.2693e-11 | 0.56039
334.2187 | 2.5949 | 93.2115 | 14.1147 | 50.2087 | 7.3753 | 1961.196 | 0.0022956 | 0.00014568 | 0.0024413 | 0 | 1313.3277 | 47.9447 | 0 | 0 | 0 | 0 | 0 | 0 | -233654.2104 | -35804.5624 | -31227.0531 | 0 | 0 | 66277.2476 | 0 | 51205.506 | 134433.0159 | 0 | 0 | -66277.2476 | 83227.51 | 96004.7827 | 154458.8464 | 6.6951 | 0.00010617 | 0.33301 | 1.424 | 0.16392 | 1.0258 | 1.3066 | 0.36581 | 1.2761 | 8.2661e-11 | 0.56043
334.2616 | 2.5951 | 93.2115 | 14.1132 | 50.2122 | 7.3758 | 1961.4003 | 0.0022696 | 0.00014564 | 0.0024152 | 0 | 1313.5197 | 47.9569 | 0 | 0 | 0 | 0 | 0 | 0 | -233685.3216 | -35806.5589 | -31230.2896 | 0 | 0 | 66289.7023 | 0 | 51211.075 | 134454.5825 | 0 | 0 | -66289.7023 | 83243.5075 | 96022.8257 | 154505.9969 | 6.6944 | 0.00010618 | 0.33301 | 1.424 | 0.16392 | 1.0258 | 1.3066 | 0.36581 | 1.2761 | 8.2632e-11 | 0.56047
334.2943 | 2.5952 | 93.2115 | 14.1121 | 50.215 | 7.3762 | 1961.5559 | 0.0022943 | 0.00014561 | 0.0024399 | 0 | 1313.666 | 47.9663 | 0 | 0 | 0 | 0 | 0 | 0 | -233709.0223 | -35808.0799 | -31232.7552 | 0 | 0 | 66299.1906 | 0 | 51215.3175 | 134471.0124 | 0 | 0 | -66299.1906 | 83255.6949 | 96036.5713 | 154541.9288 | 6.6939 | 0.00010619 | 0.33301 | 1.424 | 0.16392 | 1.0258 | 1.3066 | 0.36581 | 1.2761 | 8.261e-11 | 0.5605
334.327 | 2.5953 | 93.2115 | 14.111 | 50.2177 | 7.3766 | 1961.7123 | 0.0022937 | 0.00014558 | 0.0024393 | 0 | 1313.8131 | 47.9756 | 0 | 0 | 0 | 0 | 0 | 0 | -233732.8502 | -35809.609 | -31235.234 | 0 | 0 | 66308.6777 | 0 | 51219.5828 | 134487.4399 | 0 | 0 | -66308.6777 | 83267.8572 | 96050.3152 | 154577.8654 | 6.6934 | 0.0001062 | 0.33301 | 1.424 | 0.16392 | 1.0258 | 1.3066 | 0.36581 | 1.2761 | 8.2588e-11 | 0.56053
334.3597 | 2.5955 | 93.2115 | 14.1099 | 50.2204 | 7.377 | 1961.8687 | 0.0022933 | 0.00014555 | 0.0024388 | 0 | 1313.9601 | 47.9849 | 0 | 0 | 0 | 0 | 0 | 0 | -233756.6746 | -35811.138 | -31237.7124 | 0 | 0 | 66318.1635 | 0 | 51223.8474 | 134503.8654 | 0 | 0 | -66318.1635 | 83280.018 | 96064.0572 | 154613.8068 | 6.6928 | 0.0001062 | 0.33301 | 1.424 | 0.16392 | 1.0258 | 1.3066 | 0.36581 | 1.2761 | 8.2566e-11 | 0.56056
334.425 | 2.5958 | 93.2115 | 14.1076 | 50.2258 | 7.3778 | 1962.1815 | 0.0022929 | 0.00014548 | 0.0024384 | 0 | 1314.2542 | 48.0036 | 0 | 0 | 0 | 0 | 0 | 0 | -233804.3198 | -35814.1956 | -31242.6689 | 0 | 0 | 66337.1313 | 0 | 51232.3761 | 134536.7102 | 0 | 0 | -66337.1313 | 83304.3341 | 96091.5357 | 154685.704 | 6.6918 | 0.00010622 | 0.33301 | 1.424 | 0.16392 | 1.0258 | 1.3066 | 0.36581 | 1.2761 | 8.2522e-11 | 0.56062
334.4904 | 2.596 | 93.2115 | 14.1054 | 50.2312 | 7.3786 | 1962.4942 | 0.0022919 | 0.00014542 | 0.0024373 | 0 | 1314.5483 | 48.0223 | 0 | 0 | 0 | 0 | 0 | 0 | -233851.9586 | -35817.2528 | -31247.6247 | 0 | 0 | 66356.0941 | 0 | 51240.9036 | 134569.5466 | 0 | 0 | -66356.0941 | 83328.643 | 96119.0069 | 154757.6202 | 6.6907 | 0.00010624 | 0.33301 | 1.424 | 0.16392 | 1.0258 | 1.3066 | 0.36581 | 1.2761 | 8.2478e-11 | 0.56068
334.5558 | 2.5963 | 93.2115 | 14.1032 | 50.2366 | 7.3794 | 1962.8068 | 0.0022909 | 0.00014535 | 0.0024363 | 0 | 1314.8423 | 48.0409 | 0 | 0 | 0 | 0 | 0 | 0 | -233899.5846 | -35820.3091 | -31252.5792 | 0 | 0 | 66375.0518 | 0 | 51249.4288 | 134602.3747 | 0 | 0 | -66375.0518 | 83352.9459 | 96146.4708 | 154829.5556 | 6.6896 | 0.00010626 | 0.33301 | 1.424 | 0.16392 | 1.0258 | 1.3066 | 0.36581 | 1.2761 | 8.2434e-11 | 0.56074
334.6232 | 2.5966 | 93.2115 | 14.1009 | 50.2422 | 7.3802 | 1963.1297 | 0.0022602 | 0.00014528 | 0.0024055 | 0 | 1315.1436 | 48.0602 | 0 | 0 | 0 | 0 | 0 | 0 | -233948.4074 | -35823.4423 | -31257.6582 | 0 | 0 | 66394.6127 | 0 | 51258.1683 | 134636.2479 | 0 | 0 | -66394.6127 | 83378.0796 | 96174.8085 | 154903.8199 | 6.6885 | 0.00010627 | 0.33301 | 1.424 | 0.16392 | 1.0258 | 1.3066 | 0.36581 | 1.2761 | 8.2389e-11 | 0.5608
334.6242 | 2.5966 | 93.2115 | 14.1008 | 50.2423 | 7.3802 | 1963.1343 | 0.0022847 | 0.00014528 | 0.00243 | 0 | 1315.1479 | 48.0604 | 0 | 0 | 0 | 0 | 0 | 0 | -233949.1012 | -35823.4869 | -31257.7304 | 0 | 0 | 66394.891 | 0 | 51258.2924 | 134636.7298 | 0 | 0 | -66394.891 | 83378.4373 | 96175.2116 | 154904.8767 | 6.6885 | 0.00010627 | 0.33301 | 1.424 | 0.16392 | 1.0258 | 1.3066 | 0.36581 | 1.2761 | 8.2389e-11 | 0.5608
334.6251 | 2.5966 | 93.2115 | 14.1008 | 50.2423 | 7.3802 | 1963.1389 | 0.0022887 | 0.00014528 | 0.002434 | 0 | 1315.1522 | 48.0607 | 0 | 0 | 0 | 0 | 0 | 0 | -233949.7994 | -35823.5317 | -31257.803 | 0 | 0 | 66395.1693 | 0 | 51258.4174 | 134637.2117 | 0 | 0 | -66395.1693 | 83378.7943 | 96175.6148 | 154905.9335 | 6.6885 | 0.00010627 | 0.33301 | 1.424 | 0.16392 | 1.0258 | 1.3066 | 0.36581 | 1.2761 | 8.2388e-11 | 0.5608
334.6261 | 2.5966 | 93.2115 | 14.1008 | 50.2424 | 7.3802 | 1963.1435 | 0.0022887 | 0.00014528 | 0.002434 | 0 | 1315.1565 | 48.061 | 0 | 0 | 0 | 0 | 0 | 0 | -233950.4981 | -35823.5765 | -31257.8757 | 0 | 0 | 66395.4476 | 0 | 51258.5425 | 134637.6936 | 0 | 0 | -66395.4476 | 83379.1511 | 96176.0179 | 154906.9904 | 6.6885 | 0.00010627 | 0.33301 | 1.424 | 0.16392 | 1.0258 | 1.3066 | 0.36581 | 1.2761 | 8.2387e-11 | 0.5608
334.6271 | 2.5966 | 93.2115 | 14.1007 | 50.2425 | 7.3803 | 1963.1481 | 0.0022887 | 0.00014528 | 0.0024339 | 0 | 1315.1608 | 48.0613 | 0 | 0 | 0 | 0 | 0 | 0 | -233951.1969 | -35823.6213 | -31257.9484 | 0 | 0 | 66395.7259 | 0 | 51258.6676 | 134638.1755 | 0 | 0 | -66395.7259 | 83379.5079 | 96176.4211 | 154908.0472 | 6.6885 | 0.00010627 | 0.33301 | 1.424 | 0.16392 | 1.0258 | 1.3066 | 0.36581 | 1.2761 | 8.2387e-11 | 0.5608
334.628 | 2.5966 | 93.2115 | 14.1007 | 50.2426 | 7.3803 | 1963.1527 | 0.0022887 | 0.00014528 | 0.0024339 | 0 | 1315.1651 | 48.0615 | 0 | 0 | 0 | 0 | 0 | 0 | -233951.8956 | -35823.6662 | -31258.0211 | 0 | 0 | 66396.0041 | 0 | 51258.7927 | 134638.6574 | 0 | 0 | -66396.0041 | 83379.8648 | 96176.8242 | 154909.1041 | 6.6885 | 0.00010627 | 0.33301 | 1.424 | 0.16392 | 1.0258 | 1.3066 | 0.36581 | 1.2761 | 8.2386e-11 | 0.5608
334.6299 | 2.5966 | 93.2115 | 14.1006 | 50.2427 | 7.3803 | 1963.1618 | 0.0022886 | 0.00014528 | 0.0024339 | 0 | 1315.1738 | 48.0621 | 0 | 0 | 0 | 0 | 0 | 0 | -233953.2931 | -35823.7559 | -31258.1665 | 0 | 0 | 66396.5607 | 0 | 51259.0428 | 134639.6212 | 0 | 0 | -66396.5607 | 83380.5784 | 96177.6305 | 154911.2178 | 6.6884 | 0.00010627 | 0.33301 | 1.424 | 0.16392 | 1.0258 | 1.3066 | 0.36581 | 1.2761 | 8.2385e-11 | 0.56081
334.6319 | 2.5966 | 93.2115 | 14.1006 | 50.2429 | 7.3803 | 1963.171 | 0.0022886 | 0.00014527 | 0.0024339 | 0 | 1315.1824 | 48.0626 | 0 | 0 | 0 | 0 | 0 | 0 | -233954.6906 | -35823.8456 | -31258.3118 | 0 | 0 | 66397.1173 | 0 | 51259.293 | 134640.585 | 0 | 0 | -66397.1173 | 83381.292 | 96178.4368 | 154913.3315 | 6.6884 | 0.00010627 | 0.33301 | 1.424 | 0.16392 | 1.0258 | 1.3066 | 0.36581 | 1.2761 | 8.2383e-11 | 0.56081
334.6338 | 2.5966 | 93.2115 | 14.1005 | 50.2431 | 7.3803 | 1963.1802 | 0.0022886 | 0.00014527 | 0.0024339 | 0 | 1315.191 | 48.0632 | 0 | 0 | 0 | 0 | 0 | 0 | -233956.088 | -35823.9352 | -31258.4572 | 0 | 0 | 66397.6738 | 0 | 51259.5431 | 134641.5488 | 0 | 0 | -66397.6738 | 83382.0057 | 96179.2431 | 154915.4453 | 6.6884 | 0.00010628 | 0.33301 | 1.424 | 0.16392 | 1.0258 | 1.3066 | 0.36581 | 1.2761 | 8.2382e-11 | 0.56081
334.653 | 2.5967 | 93.2115 | 14.0998 | 50.2446 | 7.3806 | 1963.2719 | 0.0022886 | 0.00014525 | 0.0024339 | 0 | 1315.2773 | 48.0686 | 0 | 0 | 0 | 0 | 0 | 0 | -233970.0631 | -35824.8321 | -31259.911 | 0 | 0 | 66403.2391 | 0 | 51262.0447 | 134651.1863 | 0 | 0 | -66403.2391 | 83389.1416 | 96187.3055 | 154936.5836 | 6.6881 | 0.00010628 | 0.33301 | 1.424 | 0.16392 | 1.0258 | 1.3066 | 0.36581 | 1.2761 | 8.2369e-11 | 0.56083
334.6722 | 2.5968 | 93.2115 | 14.0992 | 50.2462 | 7.3808 | 1963.3637 | 0.0022883 | 0.00014523 | 0.0024336 | 0 | 1315.3635 | 48.0741 | 0 | 0 | 0 | 0 | 0 | 0 | -233984.0381 | -35825.7289 | -31261.3648 | 0 | 0 | 66408.804 | 0 | 51264.5463 | 134660.823 | 0 | 0 | -66408.804 | 83396.2767 | 96195.3673 | 154957.7236 | 6.6877 | 0.00010629 | 0.33301 | 1.424 | 0.16392 | 1.0258 | 1.3066 | 0.36581 | 1.2761 | 8.2356e-11 | 0.56084
334.6914 | 2.5969 | 93.2115 | 14.0985 | 50.2478 | 7.381 | 1963.4554 | 0.002288 | 0.00014521 | 0.0024333 | 0 | 1315.4498 | 48.0796 | 0 | 0 | 0 | 0 | 0 | 0 | -233998.0119 | -35826.6257 | -31262.8185 | 0 | 0 | 66414.3685 | 0 | 51267.0476 | 134670.459 | 0 | 0 | -66414.3685 | 83403.4114 | 96203.4284 | 154978.8652 | 6.6874 | 0.00010629 | 0.33301 | 1.424 | 0.16392 | 1.0258 | 1.3066 | 0.36581 | 1.2761 | 8.2344e-11 | 0.56086
334.8834 | 2.5977 | 93.2115 | 14.092 | 50.2637 | 7.3834 | 1964.3729 | 0.0022573 | 0.00014502 | 0.0024023 | 0 | 1316.3067 | 48.1343 | 0 | 0 | 0 | 0 | 0 | 0 | -234136.8388 | -35835.5349 | -31277.2606 | 0 | 0 | 66469.9887 | 0 | 51291.8981 | 134766.7797 | 0 | 0 | -66469.9887 | 83474.8816 | 96284.0051 | 155190.3722 | 6.6843 | 0.00010634 | 0.33301 | 1.424 | 0.16392 | 1.0258 | 1.3066 | 0.36581 | 1.2761 | 8.2215e-11 | 0.56104
334.8854 | 2.5977 | 93.2115 | 14.0919 | 50.2638 | 7.3834 | 1964.3827 | 0.0022848 | 0.00014502 | 0.0024298 | 0 | 1316.3159 | 48.1349 | 0 | 0 | 0 | 0 | 0 | 0 | -234138.3298 | -35835.6305 | -31277.4157 | 0 | 0 | 66470.5861 | 0 | 51292.165 | 134767.8142 | 0 | 0 | -66470.5861 | 83475.6492 | 96284.8705 | 155192.6456 | 6.6843 | 0.00010634 | 0.33301 | 1.424 | 0.16392 | 1.0258 | 1.3066 | 0.36581 | 1.2761 | 8.2213e-11 | 0.56104
334.8875 | 2.5977 | 93.2115 | 14.0918 | 50.264 | 7.3834 | 1964.3926 | 0.0022848 | 0.00014502 | 0.0024298 | 0 | 1316.3252 | 48.1355 | 0 | 0 | 0 | 0 | 0 | 0 | -234139.8297 | -35835.7268 | -31277.5717 | 0 | 0 | 66471.1835 | 0 | 51292.4335 | 134768.8488 | 0 | 0 | -66471.1835 | 83476.4152 | 96285.7359 | 155194.919 | 6.6842 | 0.00010634 | 0.33301 | 1.424 | 0.16392 | 1.0258 | 1.3066 | 0.36581 | 1.2761 | 8.2212e-11 | 0.56104
334.8896 | 2.5977 | 93.2115 | 14.0918 | 50.2642 | 7.3834 | 1964.4024 | 0.0022847 | 0.00014502 | 0.0024298 | 0 | 1316.3344 | 48.1361 | 0 | 0 | 0 | 0 | 0 | 0 | -234141.3296 | -35835.8231 | -31277.7277 | 0 | 0 | 66471.7808 | 0 | 51292.702 | 134769.8833 | 0 | 0 | -66471.7808 | 83477.1813 | 96286.6013 | 155197.1925 | 6.6842 | 0.00010634 | 0.33301 | 1.424 | 0.16392 | 1.0258 | 1.3066 | 0.36581 | 1.2761 | 8.2211e-11 | 0.56104
334.8916 | 2.5977 | 93.2115 | 14.0917 | 50.2643 | 7.3835 | 1964.4122 | 0.0022847 | 0.00014501 | 0.0024297 | 0 | 1316.3437 | 48.1367 | 0 | 0 | 0 | 0 | 0 | 0 | -234142.8295 | -35835.9193 | -31277.8838 | 0 | 0 | 66472.3782 | 0 | 51292.9705 | 134770.9178 | 0 | 0 | -66472.3782 | 83477.9473 | 96287.4666 | 155199.466 | 6.6842 | 0.00010634 | 0.33301 | 1.424 | 0.16392 | 1.0258 | 1.3066 | 0.36581 | 1.2761 | 8.2209e-11 | 0.56104
334.8937 | 2.5977 | 93.2115 | 14.0916 | 50.2645 | 7.3835 | 1964.4221 | 0.0022847 | 0.00014501 | 0.0024297 | 0 | 1316.3529 | 48.1373 | 0 | 0 | 0 | 0 | 0 | 0 | -234144.3294 | -35836.0156 | -31278.0398 | 0 | 0 | 66472.9755 | 0 | 51293.239 | 134771.9522 | 0 | 0 | -66472.9755 | 83478.7133 | 96288.332 | 155201.7394 | 6.6841 | 0.00010634 | 0.33301 | 1.424 | 0.16392 | 1.0258 | 1.3066 | 0.36581 | 1.2761 | 8.2208e-11 | 0.56105
334.8978 | 2.5977 | 93.2115 | 14.0915 | 50.2648 | 7.3835 | 1964.4418 | 0.0022847 | 0.00014501 | 0.0024297 | 0 | 1316.3715 | 48.1384 | 0 | 0 | 0 | 0 | 0 | 0 | -234147.3292 | -35836.2081 | -31278.3519 | 0 | 0 | 66474.1702 | 0 | 51293.7759 | 134774.0212 | 0 | 0 | -66474.1702 | 83480.2452 | 96290.0628 | 155206.2865 | 6.6841 | 0.00010634 | 0.33301 | 1.424 | 0.16392 | 1.0258 | 1.3066 | 0.36581 | 1.2761 | 8.2205e-11 | 0.56105
334.9019 | 2.5978 | 93.2115 | 14.0914 | 50.2652 | 7.3836 | 1964.4615 | 0.0022846 | 0.000145 | 0.0024296 | 0 | 1316.39 | 48.1396 | 0 | 0 | 0 | 0 | 0 | 0 | -234150.3289 | -35836.4006 | -31278.6639 | 0 | 0 | 66475.3649 | 0 | 51294.3129 | 134776.0901 | 0 | 0 | -66475.3649 | 83481.7772 | 96291.7935 | 155210.8336 | 6.684 | 0.00010634 | 0.33301 | 1.424 | 0.16392 | 1.0258 | 1.3066 | 0.36581 | 1.2761 | 8.2202e-11 | 0.56105
334.9061 | 2.5978 | 93.2115 | 14.0912 | 50.2655 | 7.3836 | 1964.4812 | 0.0022845 | 0.000145 | 0.0024295 | 0 | 1316.4085 | 48.1408 | 0 | 0 | 0 | 0 | 0 | 0 | -234153.3286 | -35836.5931 | -31278.976 | 0 | 0 | 66476.5595 | 0 | 51294.8499 | 134778.159 | 0 | 0 | -66476.5595 | 83483.3091 | 96293.5241 | 155215.3808 | 6.6839 | 0.00010635 | 0.33301 | 1.424 | 0.16392 | 1.0258 | 1.3066 | 0.36581 | 1.2761 | 8.22e-11 | 0.56106
334.9473 | 2.598 | 93.2115 | 14.0898 | 50.2689 | 7.3841 | 1964.6781 | 0.0022846 | 0.00014496 | 0.0024296 | 0 | 1316.5937 | 48.1525 | 0 | 0 | 0 | 0 | 0 | 0 | -234183.3273 | -35838.5182 | -31282.0967 | 0 | 0 | 66488.5049 | 0 | 51300.2197 | 134798.846 | 0 | 0 | -66488.5049 | 83498.6262 | 96310.8292 | 155260.8568 | 6.6833 | 0.00010636 | 0.33301 | 1.424 | 0.16392 | 1.0258 | 1.3066 | 0.36581 | 1.2761 | 8.2172e-11 | 0.56109
334.9886 | 2.5981 | 93.2115 | 14.0884 | 50.2723 | 7.3846 | 1964.875 | 0.002284 | 0.00014492 | 0.0024289 | 0 | 1316.7788 | 48.1643 | 0 | 0 | 0 | 0 | 0 | 0 | -234213.3253 | -35840.4434 | -31285.2174 | 0 | 0 | 66500.4482 | 0 | 51305.5895 | 134819.5295 | 0 | 0 | -66500.4482 | 83513.9401 | 96328.1314 | 155306.3404 | 6.6826 | 0.00010637 | 0.33301 | 1.424 | 0.16392 | 1.0258 | 1.3066 | 0.36581 | 1.2761 | 8.2144e-11 | 0.56113
335.0298 | 2.5983 | 93.2115 | 14.087 | 50.2757 | 7.3851 | 1965.0719 | 0.0022834 | 0.00014488 | 0.0024282 | 0 | 1316.964 | 48.176 | 0 | 0 | 0 | 0 | 0 | 0 | -234243.3183 | -35842.3681 | -31288.3375 | 0 | 0 | 66512.3894 | 0 | 51310.9583 | 134840.2098 | 0 | 0 | -66512.3894 | 83529.2515 | 96345.4306 | 155351.8316 | 6.6819 | 0.00010638 | 0.33301 | 1.424 | 0.16392 | 1.0258 | 1.3066 | 0.36581 | 1.2761 | 8.2117e-11 | 0.56117
335.3189 | 2.5995 | 93.2116 | 14.0772 | 50.2995 | 7.3886 | 1966.4522 | 0.0022847 | 0.00014459 | 0.0024293 | 0 | 1318.262 | 48.2583 | 0 | 0 | 0 | 0 | 0 | 0 | -234453.6095 | -35855.8635 | -31310.214 | 0 | 0 | 66596.011 | 0 | 51348.6012 | 134985.0347 | 0 | 0 | -66596.011 | 83636.4335 | 96466.5723 | 155670.8234 | 6.6772 | 0.00010645 | 0.33301 | 1.424 | 0.16392 | 1.0258 | 1.3066 | 0.36581 | 1.2761 | 8.1923e-11 | 0.56143
335.345 | 2.5996 | 93.2116 | 14.0763 | 50.3016 | 7.3889 | 1966.5757 | 0.002251 | 0.00014456 | 0.0023955 | 0 | 1318.3782 | 48.2657 | 0 | 0 | 0 | 0 | 0 | 0 | -234472.4295 | -35857.0713 | -31312.1718 | 0 | 0 | 66603.5403 | 0 | 51351.97 | 134998.0754 | 0 | 0 | -66603.5403 | 83646.1054 | 96477.48 | 155699.5828 | 6.6768 | 0.00010646 | 0.33301 | 1.424 | 0.16392 | 1.0258 | 1.3066 | 0.36581 | 1.2761 | 8.1906e-11 | 0.56145
335.371 | 2.5997 | 93.2115 | 14.0754 | 50.3038 | 7.3893 | 1966.6991 | 0.002278 | 0.00014454 | 0.0024225 | 0 | 1318.4942 | 48.2731 | 0 | 0 | 0 | 0 | 0 | 0 | -234491.2228 | -35858.2773 | -31314.1269 | 0 | 0 | 66611.0689 | 0 | 51355.3341 | 135011.1145 | 0 | 0 | -66611.0689 | 83655.7804 | 96488.3866 | 155728.3452 | 6.6764 | 0.00010647 | 0.33301 | 1.424 | 0.16392 | 1.0258 | 1.3066 | 0.36581 | 1.2761 | 8.1888e-11 | 0.56148
335.3971 | 2.5998 | 93.2115 | 14.0745 | 50.3059 | 7.3896 | 1966.8225 | 0.0022484 | 0.00014452 | 0.0023929 | 0 | 1318.6101 | 48.2805 | 0 | 0 | 0 | 0 | 0 | 0 | -234510.0067 | -35859.4828 | -31316.0809 | 0 | 0 | 66618.5966 | 0 | 51358.6965 | 135024.1521 | 0 | 0 | -66618.5966 | 83665.4556 | 96499.292 | 155757.1106 | 6.676 | 0.00010647 | 0.33301 | 1.424 | 0.16392 | 1.0258 | 1.3066 | 0.36581 | 1.2761 | 8.1871e-11 | 0.5615
335.4231 | 2.5999 | 93.2115 | 14.0737 | 50.3081 | 7.3899 | 1966.9458 | 0.0022772 | 0.0001445 | 0.0024217 | 0 | 1318.726 | 48.2879 | 0 | 0 | 0 | 0 | 0 | 0 | -234528.7887 | -35860.6881 | -31318.0348 | 0 | 0 | 66626.1235 | 0 | 51362.0585 | 135037.188 | 0 | 0 | -66626.1235 | 83675.1295 | 96510.1961 | 155785.8791 | 6.6756 | 0.00010648 | 0.33301 | 1.424 | 0.16392 | 1.0258 | 1.3066 | 0.36581 | 1.2761 | 8.1853e-11 | 0.56153
335.4492 | 2.6001 | 93.2115 | 14.0728 | 50.3102 | 7.3902 | 1967.0699 | 0.0022768 | 0.00014447 | 0.0024213 | 0 | 1318.8427 | 48.2953 | 0 | 0 | 0 | 0 | 0 | 0 | -234547.6896 | -35861.9011 | -31320.0011 | 0 | 0 | 66633.6496 | 0 | 51365.4419 | 135050.2225 | 0 | 0 | -66633.6496 | 83684.7806 | 96521.0991 | 155814.6506 | 6.6751 | 0.00010649 | 0.33301 | 1.424 | 0.16392 | 1.0258 | 1.3066 | 0.36581 | 1.2761 | 8.1836e-11 | 0.56155
335.4752 | 2.6002 | 93.2115 | 14.0719 | 50.3124 | 7.3905 | 1967.1939 | 0.0022764 | 0.00014445 | 0.0024209 | 0 | 1318.9594 | 48.3027 | 0 | 0 | 0 | 0 | 0 | 0 | -234566.5884 | -35863.1139 | -31321.9671 | 0 | 0 | 66641.1749 | 0 | 51368.8248 | 135063.2556 | 0 | 0 | -66641.1749 | 83694.4308 | 96532.0009 | 155843.4251 | 6.6747 | 0.00010649 | 0.33301 | 1.424 | 0.16392 | 1.0258 | 1.3066 | 0.36581 | 1.2761 | 8.1818e-11 | 0.56157
335.5273 | 2.6004 | 93.2115 | 14.0701 | 50.3166 | 7.3911 | 1967.442 | 0.0022761 | 0.00014439 | 0.0024205 | 0 | 1319.1927 | 48.3175 | 0 | 0 | 0 | 0 | 0 | 0 | -234604.3839 | -35865.5394 | -31325.8989 | 0 | 0 | 66656.223 | 0 | 51375.5903 | 135089.3178 | 0 | 0 | -66656.223 | 83713.7274 | 96553.801 | 155900.9831 | 6.6739 | 0.00010651 | 0.33301 | 1.424 | 0.16392 | 1.0258 | 1.3066 | 0.36581 | 1.2761 | 8.1783e-11 | 0.56162
335.5794 | 2.6006 | 93.2115 | 14.0684 | 50.3209 | 7.3918 | 1967.6901 | 0.0022753 | 0.00014434 | 0.0024197 | 0 | 1319.4259 | 48.3323 | 0 | 0 | 0 | 0 | 0 | 0 | -234642.1752 | -35867.9646 | -31329.8303 | 0 | 0 | 66671.2679 | 0 | 51382.3551 | 135115.3746 | 0 | 0 | -66671.2679 | 83733.0195 | 96575.5964 | 155958.5533 | 6.673 | 0.00010652 | 0.33301 | 1.424 | 0.16392 | 1.0258 | 1.3066 | 0.36581 | 1.2761 | 8.1748e-11 | 0.56167
335.6315 | 2.6008 | 93.2115 | 14.0666 | 50.3252 | 7.3924 | 1967.9381 | 0.0022745 | 0.00014429 | 0.0024188 | 0 | 1319.6591 | 48.3471 | 0 | 0 | 0 | 0 | 0 | 0 | -234679.9582 | -35870.3894 | -31333.7609 | 0 | 0 | 66686.3096 | 0 | 51389.1184 | 135141.426 | 0 | 0 | -66686.3096 | 83752.3076 | 96597.387 | 156016.1355 | 6.6722 | 0.00010653 | 0.33301 | 1.424 | 0.16392 | 1.0258 | 1.3066 | 0.36581 | 1.2761 | 8.1714e-11 | 0.56171
335.6941 | 2.6011 | 93.2115 | 14.0645 | 50.3303 | 7.3931 | 1968.2361 | 0.0022441 | 0.00014423 | 0.0023884 | 0 | 1319.9373 | 48.3649 | 0 | 0 | 0 | 0 | 0 | 0 | -234725.0187 | -35873.2811 | -31338.4485 | 0 | 0 | 66704.3654 | 0 | 51397.1844 | 135172.6985 | 0 | 0 | -66704.3654 | 83775.5141 | 96623.5444 | 156085.2892 | 6.6712 | 0.00010655 | 0.33301 | 1.424 | 0.16392 | 1.0258 | 1.3066 | 0.36581 | 1.2761 | 8.1672e-11 | 0.56177
335.695 | 2.6011 | 93.2115 | 14.0645 | 50.3304 | 7.3932 | 1968.2405 | 0.0022678 | 0.00014423 | 0.002412 | 0 | 1319.9414 | 48.3651 | 0 | 0 | 0 | 0 | 0 | 0 | -234725.6882 | -35873.3241 | -31338.5181 | 0 | 0 | 66704.634 | 0 | 51397.3042 | 135173.1637 | 0 | 0 | -66704.634 | 83775.8595 | 96623.9336 | 156086.3183 | 6.6712 | 0.00010655 | 0.33301 | 1.424 | 0.16392 | 1.0258 | 1.3066 | 0.36581 | 1.2761 | 8.1671e-11 | 0.56177
335.6959 | 2.6011 | 93.2115 | 14.0644 | 50.3304 | 7.3932 | 1968.2449 | 0.0022726 | 0.00014423 | 0.0024169 | 0 | 1319.9456 | 48.3654 | 0 | 0 | 0 | 0 | 0 | 0 | -234726.3619 | -35873.3673 | -31338.5882 | 0 | 0 | 66704.9026 | 0 | 51397.4248 | 135173.629 | 0 | 0 | -66704.9026 | 83776.2041 | 96624.3227 | 156087.3474 | 6.6712 | 0.00010655 | 0.33301 | 1.424 | 0.16392 | 1.0258 | 1.3066 | 0.36581 | 1.2761 | 8.1671e-11 | 0.56177
335.6969 | 2.6011 | 93.2115 | 14.0644 | 50.3305 | 7.3932 | 1968.2494 | 0.0022726 | 0.00014422 | 0.0024169 | 0 | 1319.9497 | 48.3656 | 0 | 0 | 0 | 0 | 0 | 0 | -234727.0364 | -35873.4106 | -31338.6584 | 0 | 0 | 66705.1713 | 0 | 51397.5456 | 135174.0942 | 0 | 0 | -66705.1713 | 83776.5487 | 96624.7119 | 156088.3765 | 6.6711 | 0.00010655 | 0.33301 | 1.424 | 0.16392 | 1.0258 | 1.3066 | 0.36581 | 1.2761 | 8.167e-11 | 0.56177
335.6978 | 2.6011 | 93.2115 | 14.0644 | 50.3306 | 7.3932 | 1968.2538 | 0.0022726 | 0.00014422 | 0.0024168 | 0 | 1319.9539 | 48.3659 | 0 | 0 | 0 | 0 | 0 | 0 | -234727.7109 | -35873.4539 | -31338.7285 | 0 | 0 | 66705.4399 | 0 | 51397.6663 | 135174.5595 | 0 | 0 | -66705.4399 | 83776.8932 | 96625.101 | 156089.4056 | 6.6711 | 0.00010655 | 0.33301 | 1.424 | 0.16392 | 1.0258 | 1.3066 | 0.36581 | 1.2761 | 8.1669e-11 | 0.56177
335.6987 | 2.6011 | 93.2115 | 14.0643 | 50.3307 | 7.3932 | 1968.2582 | 0.0022726 | 0.00014422 | 0.0024168 | 0 | 1319.9581 | 48.3662 | 0 | 0 | 0 | 0 | 0 | 0 | -234728.3853 | -35873.4971 | -31338.7987 | 0 | 0 | 66705.7085 | 0 | 51397.787 | 135175.0247 | 0 | 0 | -66705.7085 | 83777.2377 | 96625.4901 | 156090.4347 | 6.6711 | 0.00010655 | 0.33301 | 1.424 | 0.16392 | 1.0258 | 1.3066 | 0.36581 | 1.2761 | 8.1669e-11 | 0.56178
335.7006 | 2.6011 | 93.2115 | 14.0643 | 50.3308 | 7.3932 | 1968.2671 | 0.0022726 | 0.00014422 | 0.0024168 | 0 | 1319.9664 | 48.3667 | 0 | 0 | 0 | 0 | 0 | 0 | -234729.7342 | -35873.5837 | -31338.939 | 0 | 0 | 66706.2457 | 0 | 51398.0285 | 135175.9552 | 0 | 0 | -66706.2457 | 83777.9267 | 96626.2684 | 156092.4929 | 6.6711 | 0.00010655 | 0.33301 | 1.424 | 0.16392 | 1.0258 | 1.3066 | 0.36581 | 1.2761 | 8.1668e-11 | 0.56178
335.7024 | 2.6011 | 93.2115 | 14.0642 | 50.331 | 7.3932 | 1968.2759 | 0.0022726 | 0.00014422 | 0.0024168 | 0 | 1319.9747 | 48.3672 | 0 | 0 | 0 | 0 | 0 | 0 | -234731.0832 | -35873.6703 | -31339.0793 | 0 | 0 | 66706.783 | 0 | 51398.2699 | 135176.8857 | 0 | 0 | -66706.783 | 83778.6157 | 96627.0467 | 156094.5511 | 6.6711 | 0.00010655 | 0.33301 | 1.424 | 0.16392 | 1.0258 | 1.3066 | 0.36581 | 1.2761 | 8.1666e-11 | 0.56178
335.7043 | 2.6011 | 93.2115 | 14.0641 | 50.3311 | 7.3933 | 1968.2848 | 0.0022725 | 0.00014422 | 0.0024167 | 0 | 1319.983 | 48.3678 | 0 | 0 | 0 | 0 | 0 | 0 | -234732.4321 | -35873.7568 | -31339.2197 | 0 | 0 | 66707.3202 | 0 | 51398.5114 | 135177.8162 | 0 | 0 | -66707.3202 | 83779.3047 | 96627.825 | 156096.6094 | 6.671 | 0.00010655 | 0.33301 | 1.424 | 0.16392 | 1.0258 | 1.3066 | 0.36581 | 1.2761 | 8.1665e-11 | 0.56178
335.7229 | 2.6012 | 93.2115 | 14.0635 | 50.3326 | 7.3935 | 1968.3733 | 0.0022726 | 0.0001442 | 0.0024168 | 0 | 1320.0663 | 48.373 | 0 | 0 | 0 | 0 | 0 | 0 | -234745.9214 | -35874.6225 | -31340.623 | 0 | 0 | 66712.6922 | 0 | 51400.926 | 135187.1205 | 0 | 0 | -66712.6922 | 83786.1944 | 96635.6074 | 156117.1927 | 6.6707 | 0.00010656 | 0.33301 | 1.424 | 0.16392 | 1.0258 | 1.3066 | 0.36581 | 1.2761 | 8.1653e-11 | 0.5618
335.7415 | 2.6013 | 93.2115 | 14.0629 | 50.3342 | 7.3937 | 1968.4619 | 0.0022723 | 0.00014418 | 0.0024165 | 0 | 1320.1496 | 48.3783 | 0 | 0 | 0 | 0 | 0 | 0 | -234759.4106 | -35875.4882 | -31342.0262 | 0 | 0 | 66718.0638 | 0 | 51403.3407 | 135196.4241 | 0 | 0 | -66718.0638 | 83793.0835 | 96643.3892 | 156137.7775 | 6.6704 | 0.00010656 | 0.33301 | 1.424 | 0.16392 | 1.0258 | 1.3066 | 0.36581 | 1.2761 | 8.164e-11 | 0.56181
335.7601 | 2.6014 | 93.2115 | 14.0623 | 50.3357 | 7.3939 | 1968.5504 | 0.002272 | 0.00014416 | 0.0024162 | 0 | 1320.2328 | 48.3836 | 0 | 0 | 0 | 0 | 0 | 0 | -234772.8988 | -35876.3538 | -31343.4294 | 0 | 0 | 66723.435 | 0 | 51405.7551 | 135205.7271 | 0 | 0 | -66723.435 | 83799.972 | 96651.1703 | 156158.3639 | 6.6701 | 0.00010657 | 0.33301 | 1.424 | 0.16392 | 1.0258 | 1.3066 | 0.36581 | 1.2761 | 8.1628e-11 | 0.56183
335.9463 | 2.6021 | 93.2115 | 14.056 | 50.3509 | 7.3962 | 1969.436 | 0.0022413 | 0.00014398 | 0.0023853 | 0 | 1321.0599 | 48.4364 | 0 | 0 | 0 | 0 | 0 | 0 | -234906.8934 | -35884.9528 | -31357.3687 | 0 | 0 | 66777.1239 | 0 | 51429.7406 | 135298.7191 | 0 | 0 | -66777.1239 | 83868.9785 | 96728.949 | 156364.3125 | 6.6671 | 0.00010661 | 0.33301 | 1.424 | 0.16392 | 1.0258 | 1.3066 | 0.36581 | 1.2761 | 8.1503e-11 | 0.562
335.9483 | 2.6021 | 93.2115 | 14.0559 | 50.3511 | 7.3962 | 1969.4456 | 0.0022689 | 0.00014397 | 0.0024128 | 0 | 1321.0689 | 48.437 | 0 | 0 | 0 | 0 | 0 | 0 | -234908.3485 | -35885.0462 | -31357.5201 | 0 | 0 | 66777.707 | 0 | 51430.0011 | 135299.7291 | 0 | 0 | -66777.707 | 83869.728 | 96729.7937 | 156366.5508 | 6.6671 | 0.00010661 | 0.33301 | 1.424 | 0.16392 | 1.0258 | 1.3066 | 0.36581 | 1.2761 | 8.1502e-11 | 0.562
335.9503 | 2.6022 | 93.2115 | 14.0558 | 50.3512 | 7.3962 | 1969.4552 | 0.0022688 | 0.00014397 | 0.0024128 | 0 | 1321.0779 | 48.4376 | 0 | 0 | 0 | 0 | 0 | 0 | -234909.8125 | -35885.1402 | -31357.6724 | 0 | 0 | 66778.29 | 0 | 51430.2631 | 135300.739 | 0 | 0 | -66778.29 | 83870.4759 | 96730.6384 | 156368.7892 | 6.6671 | 0.00010662 | 0.33301 | 1.424 | 0.16392 | 1.0258 | 1.3066 | 0.36581 | 1.2761 | 8.1501e-11 | 0.562
335.9524 | 2.6022 | 93.2115 | 14.0558 | 50.3514 | 7.3962 | 1969.4648 | 0.0022688 | 0.00014397 | 0.0024128 | 0 | 1321.087 | 48.4381 | 0 | 0 | 0 | 0 | 0 | 0 | -234911.2765 | -35885.2341 | -31357.8247 | 0 | 0 | 66778.8731 | 0 | 51430.5252 | 135301.7489 | 0 | 0 | -66778.8731 | 83871.2237 | 96731.4831 | 156371.0276 | 6.667 | 0.00010662 | 0.33301 | 1.424 | 0.16392 | 1.0258 | 1.3066 | 0.36581 | 1.2761 | 8.1499e-11 | 0.562
335.9544 | 2.6022 | 93.2115 | 14.0557 | 50.3516 | 7.3963 | 1969.4744 | 0.0022688 | 0.00014397 | 0.0024127 | 0 | 1321.096 | 48.4387 | 0 | 0 | 0 | 0 | 0 | 0 | -234912.7404 | -35885.3281 | -31357.977 | 0 | 0 | 66779.4561 | 0 | 51430.7872 | 135302.7588 | 0 | 0 | -66779.4561 | 83871.9716 | 96732.3277 | 156373.266 | 6.667 | 0.00010662 | 0.33301 | 1.424 | 0.16392 | 1.0258 | 1.3066 | 0.36581 | 1.2761 | 8.1498e-11 | 0.56201
335.9564 | 2.6022 | 93.2115 | 14.0556 | 50.3517 | 7.3963 | 1969.484 | 0.0022688 | 0.00014397 | 0.0024127 | 0 | 1321.105 | 48.4393 | 0 | 0 | 0 | 0 | 0 | 0 | -234914.2044 | -35885.422 | -31358.1293 | 0 | 0 | 66780.0392 | 0 | 51431.0493 | 135303.7687 | 0 | 0 | -66780.0392 | 83872.7194 | 96733.1724 | 156375.5044 | 6.667 | 0.00010662 | 0.33301 | 1.424 | 0.16392 | 1.0258 | 1.3066 | 0.36581 | 1.2761 | 8.1497e-11 | 0.56201
335.9604 | 2.6022 | 93.2115 | 14.0555 | 50.3521 | 7.3963 | 1969.5033 | 0.0022687 | 0.00014396 | 0.0024127 | 0 | 1321.1231 | 48.4404 | 0 | 0 | 0 | 0 | 0 | 0 | -234917.1323 | -35885.6099 | -31358.4339 | 0 | 0 | 66781.2053 | 0 | 51431.5734 | 135305.7885 | 0 | 0 | -66781.2053 | 83874.2151 | 96734.8617 | 156379.9814 | 6.6669 | 0.00010662 | 0.33301 | 1.424 | 0.16392 | 1.0258 | 1.3066 | 0.36581 | 1.2761 | 8.1494e-11 | 0.56201
335.9645 | 2.6022 | 93.2115 | 14.0554 | 50.3524 | 7.3964 | 1969.5225 | 0.0022687 | 0.00014396 | 0.0024126 | 0 | 1321.1412 | 48.4416 | 0 | 0 | 0 | 0 | 0 | 0 | -234920.0602 | -35885.7978 | -31358.7385 | 0 | 0 | 66782.3713 | 0 | 51432.0975 | 135307.8082 | 0 | 0 | -66782.3713 | 83875.7107 | 96736.551 | 156384.4583 | 6.6668 | 0.00010662 | 0.33301 | 1.424 | 0.16392 | 1.0258 | 1.3066 | 0.36581 | 1.2761 | 8.1491e-11 | 0.56201
335.9685 | 2.6022 | 93.2115 | 14.0552 | 50.3527 | 7.3964 | 1969.5417 | 0.0022686 | 0.00014395 | 0.0024126 | 0 | 1321.1592 | 48.4427 | 0 | 0 | 0 | 0 | 0 | 0 | -234922.988 | -35885.9857 | -31359.043 | 0 | 0 | 66783.5374 | 0 | 51432.6216 | 135309.8279 | 0 | 0 | -66783.5374 | 83877.2063 | 96738.2402 | 156388.9354 | 6.6668 | 0.00010662 | 0.33301 | 1.424 | 0.16392 | 1.0258 | 1.3066 | 0.36581 | 1.2761 | 8.1489e-11 | 0.56202
336.009 | 2.6024 | 93.2115 | 14.0539 | 50.356 | 7.3969 | 1969.7339 | 0.0022687 | 0.00014391 | 0.0024126 | 0 | 1321.34 | 48.4542 | 0 | 0 | 0 | 0 | 0 | 0 | -234952.2679 | -35887.8647 | -31362.089 | 0 | 0 | 66795.1968 | 0 | 51437.8628 | 135330.0232 | 0 | 0 | -66795.1968 | 83892.1604 | 96755.1311 | 156433.71 | 6.6661 | 0.00010663 | 0.33301 | 1.424 | 0.16392 | 1.0258 | 1.3066 | 0.36581 | 1.2761 | 8.1462e-11 | 0.56205
336.0494 | 2.6026 | 93.2115 | 14.0525 | 50.3593 | 7.3974 | 1969.9261 | 0.0022681 | 0.00014387 | 0.0024119 | 0 | 1321.5207 | 48.4657 | 0 | 0 | 0 | 0 | 0 | 0 | -234981.547 | -35889.7437 | -31365.1349 | 0 | 0 | 66806.8542 | 0 | 51443.1039 | 135350.2151 | 0 | 0 | -66806.8542 | 83907.1113 | 96772.0191 | 156478.4919 | 6.6655 | 0.00010664 | 0.33301 | 1.424 | 0.16392 | 1.0258 | 1.3066 | 0.36581 | 1.2761 | 8.1435e-11 | 0.56209
336.0899 | 2.6027 | 93.2115 | 14.0511 | 50.3626 | 7.3979 | 1970.1182 | 0.0022675 | 0.00014383 | 0.0024113 | 0 | 1321.7014 | 48.4771 | 0 | 0 | 0 | 0 | 0 | 0 | -235010.8212 | -35891.6224 | -31368.1803 | 0 | 0 | 66818.5097 | 0 | 51448.344 | 135370.4038 | 0 | 0 | -66818.5097 | 83922.0598 | 96788.9042 | 156523.281 | 6.6648 | 0.00010665 | 0.33301 | 1.424 | 0.16392 | 1.0258 | 1.3066 | 0.36581 | 1.2761 | 8.1408e-11 | 0.56213
336.1282 | 2.6029 | 93.2115 | 14.0499 | 50.3658 | 7.3984 | 1970.2995 | 0.002241 | 0.0001438 | 0.0023848 | 0 | 1321.8718 | 48.488 | 0 | 0 | 0 | 0 | 0 | 0 | -235038.4203 | -35893.3935 | -31371.0514 | 0 | 0 | 66829.5613 | 0 | 51453.2844 | 135389.5466 | 0 | 0 | -66829.5613 | 83936.2622 | 96804.9147 | 156565.7638 | 6.6642 | 0.00010666 | 0.33301 | 1.424 | 0.16392 | 1.0258 | 1.3066 | 0.36581 | 1.2761 | 8.1382e-11 | 0.56216
336.1583 | 2.603 | 93.2115 | 14.0488 | 50.3682 | 7.3987 | 1970.4417 | 0.0022663 | 0.00014378 | 0.0024101 | 0 | 1322.0055 | 48.4965 | 0 | 0 | 0 | 0 | 0 | 0 | -235060.0806 | -35894.7836 | -31373.3047 | 0 | 0 | 66838.2351 | 0 | 51457.1616 | 135404.5704 | 0 | 0 | -66838.2351 | 83947.4088 | 96817.4803 | 156599.1154 | 6.6637 | 0.00010667 | 0.33301 | 1.424 | 0.16392 | 1.0258 | 1.3066 | 0.36581 | 1.2761 | 8.1362e-11 | 0.56219
336.1884 | 2.6031 | 93.2115 | 14.0478 | 50.3707 | 7.3991 | 1970.5847 | 0.0022658 | 0.00014375 | 0.0024095 | 0 | 1322.1399 | 48.505 | 0 | 0 | 0 | 0 | 0 | 0 | -235081.8618 | -35896.1814 | -31375.5706 | 0 | 0 | 66846.9078 | 0 | 51461.0605 | 135419.5923 | 0 | 0 | -66846.9078 | 83958.5317 | 96830.0444 | 156632.471 | 6.6632 | 0.00010668 | 0.33301 | 1.424 | 0.16392 | 1.0258 | 1.3066 | 0.36581 | 1.2761 | 8.1342e-11 | 0.56222
336.2186 | 2.6033 | 93.2115 | 14.0468 | 50.3732 | 7.3994 | 1970.7276 | 0.0022653 | 0.00014372 | 0.0024091 | 0 | 1322.2743 | 48.5136 | 0 | 0 | 0 | 0 | 0 | 0 | -235103.6399 | -35897.579 | -31377.8361 | 0 | 0 | 66855.5794 | 0 | 51464.9589 | 135434.6123 | 0 | 0 | -66855.5794 | 83969.6534 | 96842.6068 | 156665.8306 | 6.6628 | 0.00010668 | 0.33301 | 1.424 | 0.16392 | 1.0258 | 1.3066 | 0.36581 | 1.2761 | 8.1321e-11 | 0.56224
336.2788 | 2.6035 | 93.2115 | 14.0448 | 50.3781 | 7.4002 | 1971.0135 | 0.002265 | 0.00014366 | 0.0024086 | 0 | 1322.5432 | 48.5306 | 0 | 0 | 0 | 0 | 0 | 0 | -235147.1931 | -35900.374 | -31382.3669 | 0 | 0 | 66872.9193 | 0 | 51472.7551 | 135464.6469 | 0 | 0 | -66872.9193 | 83991.8919 | 96867.727 | 156732.562 | 6.6618 | 0.0001067 | 0.33301 | 1.424 | 0.16392 | 1.0258 | 1.3066 | 0.36581 | 1.2761 | 8.1281e-11 | 0.5623
336.339 | 2.6038 | 93.2115 | 14.0428 | 50.383 | 7.4009 | 1971.2994 | 0.0022641 | 0.0001436 | 0.0024077 | 0 | 1322.812 | 48.5477 | 0 | 0 | 0 | 0 | 0 | 0 | -235190.7405 | -35903.1686 | -31386.8971 | 0 | 0 | 66890.2549 | 0 | 51480.5502 | 135494.6744 | 0 | 0 | -66890.2549 | 84014.1241 | 96892.8408 | 156799.3094 | 6.6608 | 0.00010671 | 0.33301 | 1.424 | 0.16392 | 1.0258 | 1.3066 | 0.36581 | 1.2761 | 8.1241e-11 | 0.56235
336.3992 | 2.604 | 93.2115 | 14.0407 | 50.3879 | 7.4016 | 1971.5851 | 0.0022632 | 0.00014354 | 0.0024067 | 0 | 1323.0807 | 48.5647 | 0 | 0 | 0 | 0 | 0 | 0 | -235234.2768 | -35905.9626 | -31391.4262 | 0 | 0 | 66907.586 | 0 | 51488.3434 | 135524.6946 | 0 | 0 | -66907.586 | 84036.3512 | 96917.9483 | 156866.0729 | 6.6599 | 0.00010673 | 0.33301 | 1.424 | 0.16392 | 1.0258 | 1.3066 | 0.36581 | 1.2761 | 8.1201e-11 | 0.56241
336.4649 | 2.6043 | 93.2115 | 14.0385 | 50.3932 | 7.4024 | 1971.8972 | 0.002267 | 0.00014347 | 0.0024104 | 0 | 1323.3741 | 48.5833 | 0 | 0 | 0 | 0 | 0 | 0 | -235281.8159 | -35909.0134 | -31396.3716 | 0 | 0 | 66926.4906 | 0 | 51496.853 | 135557.4408 | 0 | 0 | -66926.4906 | 84060.5878 | 96945.3353 | 156938.9355 | 6.6588 | 0.00010675 | 0.33301 | 1.424 | 0.16392 | 1.0258 | 1.3066 | 0.36581 | 1.2761 | 8.1157e-11 | 0.56246
336.5306 | 2.6046 | 93.2115 | 14.0363 | 50.3985 | 7.4032 | 1972.2091 | 0.0022613 | 0.0001434 | 0.0024047 | 0 | 1323.6675 | 48.6019 | 0 | 0 | 0 | 0 | 0 | 0 | -235329.3428 | -35912.0634 | -31401.3158 | 0 | 0 | 66945.3901 | 0 | 51505.3605 | 135590.1787 | 0 | 0 | -66945.3901 | 84084.8182 | 96972.7147 | 157011.8171 | 6.6577 | 0.00010676 | 0.33301 | 1.424 | 0.16392 | 1.0258 | 1.3066 | 0.36581 | 1.2761 | 8.1114e-11 | 0.56252
336.5963 | 2.6048 | 93.2115 | 14.0341 | 50.4039 | 7.404 | 1972.5207 | 0.0022603 | 0.00014334 | 0.0024036 | 0 | 1323.9605 | 48.6205 | 0 | 0 | 0 | 0 | 0 | 0 | -235376.8074 | -35915.1094 | -31406.2535 | 0 | 0 | 66964.2843 | 0 | 51513.8568 | 135622.9081 | 0 | 0 | -66964.2843 | 84109.0513 | 97000.0865 | 157084.718 | 6.6567 | 0.00010678 | 0.33301 | 1.424 | 0.16392 | 1.0258 | 1.3066 | 0.36581 | 1.2761 | 8.107e-11 | 0.56258
336.7036 | 2.6053 | 93.2115 | 14.0305 | 50.4125 | 7.4052 | 1973.029 | 0.0022595 | 0.00014323 | 0.0024027 | 0 | 1324.4386 | 48.6508 | 0 | 0 | 0 | 0 | 0 | 0 | -235454.2636 | -35920.0801 | -31414.3112 | 0 | 0 | 66995.1121 | 0 | 51527.7218 | 135676.3106 | 0 | 0 | -66995.1121 | 84148.5888 | 97044.7465 | 157203.7476 | 6.655 | 0.00010681 | 0.33301 | 1.424 | 0.16392 | 1.0258 | 1.3066 | 0.36581 | 1.2761 | 8.0999e-11 | 0.56268
336.8108 | 2.6057 | 93.2115 | 14.0269 | 50.4212 | 7.4065 | 1973.5372 | 0.0022286 | 0.00014312 | 0.0023717 | 0 | 1324.9134 | 48.6811 | 0 | 0 | 0 | 0 | 0 | 0 | -235531.1954 | -35925.0172 | -31422.3144 | 0 | 0 | 67025.926 | 0 | 51541.4928 | 135729.6902 | 0 | 0 | -67025.926 | 84188.1973 | 97089.3863 | 157322.8283 | 6.6533 | 0.00010684 | 0.33301 | 1.424 | 0.16392 | 1.0258 | 1.3066 | 0.36581 | 1.2761 | 8.0927e-11 | 0.56277
336.8131 | 2.6057 | 93.2115 | 14.0269 | 50.4214 | 7.4065 | 1973.5481 | 0.0022559 | 0.00014312 | 0.002399 | 0 | 1324.9237 | 48.6817 | 0 | 0 | 0 | 0 | 0 | 0 | -235532.8535 | -35925.1236 | -31422.4869 | 0 | 0 | 67026.5904 | 0 | 51541.7896 | 135730.8411 | 0 | 0 | -67026.5904 | 84189.0515 | 97090.3488 | 157325.3969 | 6.6532 | 0.00010684 | 0.33301 | 1.424 | 0.16392 | 1.0258 | 1.3066 | 0.36581 | 1.2761 | 8.0926e-11 | 0.56277
336.8154 | 2.6057 | 93.2115 | 14.0268 | 50.4216 | 7.4066 | 1973.5591 | 0.0022559 | 0.00014312 | 0.002399 | 0 | 1324.934 | 48.6824 | 0 | 0 | 0 | 0 | 0 | 0 | -235534.5216 | -35925.2307 | -31422.6604 | 0 | 0 | 67027.2547 | 0 | 51542.0882 | 135731.9921 | 0 | 0 | -67027.2547 | 84189.9038 | 97091.3113 | 157327.9657 | 6.6532 | 0.00010684 | 0.33301 | 1.424 | 0.16392 | 1.0258 | 1.3066 | 0.36581 | 1.2761 | 8.0924e-11 | 0.56278
336.8177 | 2.6058 | 93.2115 | 14.0267 | 50.4218 | 7.4066 | 1973.57 | 0.0022558 | 0.00014312 | 0.0023989 | 0 | 1324.9443 | 48.683 | 0 | 0 | 0 | 0 | 0 | 0 | -235536.1897 | -35925.3377 | -31422.8339 | 0 | 0 | 67027.9191 | 0 | 51542.3868 | 135733.143 | 0 | 0 | -67027.9191 | 84190.7562 | 97092.2738 | 157330.5344 | 6.6532 | 0.00010684 | 0.33301 | 1.424 | 0.16392 | 1.0258 | 1.3066 | 0.36581 | 1.2761 | 8.0923e-11 | 0.56278
336.82 | 2.6058 | 93.2115 | 14.0266 | 50.422 | 7.4066 | 1973.581 | 0.0022558 | 0.00014311 | 0.0023989 | 0 | 1324.9546 | 48.6837 | 0 | 0 | 0 | 0 | 0 | 0 | -235537.8578 | -35925.4448 | -31423.0075 | 0 | 0 | 67028.5835 | 0 | 51542.6854 | 135734.2939 | 0 | 0 | -67028.5835 | 84191.6085 | 97093.2362 | 157333.1032 | 6.6531 | 0.00010684 | 0.33301 | 1.424 | 0.16392 | 1.0258 | 1.3066 | 0.36581 | 1.2761 | 8.0921e-11 | 0.56278
336.8224 | 2.6058 | 93.2115 | 14.0266 | 50.4222 | 7.4066 | 1973.5919 | 0.0022558 | 0.00014311 | 0.0023989 | 0 | 1324.9648 | 48.6843 | 0 | 0 | 0 | 0 | 0 | 0 | -235539.5259 | -35925.5518 | -31423.181 | 0 | 0 | 67029.2478 | 0 | 51542.984 | 135735.4448 | 0 | 0 | -67029.2478 | 84192.4608 | 97094.1987 | 157335.672 | 6.6531 | 0.00010684 | 0.33301 | 1.424 | 0.16392 | 1.0258 | 1.3066 | 0.36581 | 1.2761 | 8.092e-11 | 0.56278
336.827 | 2.6058 | 93.2115 | 14.0264 | 50.4225 | 7.4067 | 1973.6138 | 0.0022557 | 0.00014311 | 0.0023988 | 0 | 1324.9854 | 48.6857 | 0 | 0 | 0 | 0 | 0 | 0 | -235542.8621 | -35925.7659 | -31423.528 | 0 | 0 | 67030.5766 | 0 | 51543.5812 | 135737.7466 | 0 | 0 | -67030.5766 | 84194.1654 | 97096.1236 | 157340.8096 | 6.653 | 0.00010684 | 0.33301 | 1.424 | 0.16392 | 1.0258 | 1.3066 | 0.36581 | 1.2761 | 8.0917e-11 | 0.56279
336.8316 | 2.6058 | 93.2115 | 14.0262 | 50.4229 | 7.4068 | 1973.6357 | 0.0022557 | 0.0001431 | 0.0023988 | 0 | 1325.006 | 48.687 | 0 | 0 | 0 | 0 | 0 | 0 | -235546.1982 | -35925.98 | -31423.8751 | 0 | 0 | 67031.9052 | 0 | 51544.1784 | 135740.0483 | 0 | 0 | -67031.9052 | 84195.8699 | 97098.0484 | 157345.9473 | 6.6529 | 0.00010684 | 0.33301 | 1.424 | 0.16392 | 1.0258 | 1.3066 | 0.36581 | 1.2761 | 8.0913e-11 | 0.56279
336.8362 | 2.6058 | 93.2115 | 14.0261 | 50.4233 | 7.4068 | 1973.6576 | 0.0022556 | 0.0001431 | 0.0023987 | 0 | 1325.0266 | 48.6883 | 0 | 0 | 0 | 0 | 0 | 0 | -235549.5343 | -35926.1941 | -31424.2222 | 0 | 0 | 67033.2339 | 0 | 51544.7756 | 135742.35 | 0 | 0 | -67033.2339 | 84197.5745 | 97099.9732 | 157351.0852 | 6.6529 | 0.00010684 | 0.33301 | 1.424 | 0.16392 | 1.0258 | 1.3066 | 0.36581 | 1.2761 | 8.091e-11 | 0.5628
336.8825 | 2.606 | 93.2115 | 14.0245 | 50.427 | 7.4074 | 1973.8766 | 0.0022557 | 0.00014305 | 0.0023987 | 0 | 1325.2326 | 48.7013 | 0 | 0 | 0 | 0 | 0 | 0 | -235582.897 | -35928.3351 | -31427.6928 | 0 | 0 | 67046.519 | 0 | 51550.7476 | 135765.3646 | 0 | 0 | -67046.519 | 84214.617 | 97119.2193 | 157402.4687 | 6.6521 | 0.00010685 | 0.33301 | 1.424 | 0.16392 | 1.0258 | 1.3066 | 0.36581 | 1.2761 | 8.088e-11 | 0.56284
336.9287 | 2.6062 | 93.2115 | 14.023 | 50.4308 | 7.4079 | 1974.0956 | 0.002255 | 0.00014301 | 0.002398 | 0 | 1325.4385 | 48.7144 | 0 | 0 | 0 | 0 | 0 | 0 | -235616.2587 | -35930.4761 | -31431.1634 | 0 | 0 | 67059.8015 | 0 | 51556.7195 | 135788.3748 | 0 | 0 | -67059.8015 | 84231.6553 | 97138.4615 | 157453.8618 | 6.6514 | 0.00010687 | 0.33301 | 1.424 | 0.16392 | 1.0258 | 1.3066 | 0.36581 | 1.2761 | 8.0849e-11 | 0.56288
336.975 | 2.6064 | 93.2115 | 14.0215 | 50.4346 | 7.4085 | 1974.3132 | 0.0022252 | 0.00014297 | 0.0023682 | 0 | 1325.643 | 48.7274 | 0 | 0 | 0 | 0 | 0 | 0 | -235649.3989 | -35932.6029 | -31434.611 | 0 | 0 | 67073.0814 | 0 | 51562.6517 | 135811.3803 | 0 | 0 | -67073.0814 | 84248.7286 | 97157.6999 | 157505.2643 | 6.6507 | 0.00010688 | 0.33301 | 1.424 | 0.16392 | 1.0258 | 1.3066 | 0.36581 | 1.2761 | 8.0818e-11 | 0.56292
337.0078 | 2.6065 | 93.2115 | 14.0204 | 50.4372 | 7.4089 | 1974.4676 | 0.0022537 | 0.00014294 | 0.0023966 | 0 | 1325.7882 | 48.7367 | 0 | 0 | 0 | 0 | 0 | 0 | -235672.9109 | -35934.1117 | -31437.0569 | 0 | 0 | 67082.5033 | 0 | 51566.8604 | 135827.7022 | 0 | 0 | -67082.5033 | 84260.8418 | 97171.3494 | 157541.7459 | 6.6501 | 0.00010689 | 0.33301 | 1.424 | 0.16392 | 1.0258 | 1.3066 | 0.36581 | 1.2761 | 8.0796e-11 | 0.56295
337.0407 | 2.6067 | 93.2115 | 14.0193 | 50.4399 | 7.4093 | 1974.6229 | 0.002253 | 0.00014291 | 0.002396 | 0 | 1325.9342 | 48.746 | 0 | 0 | 0 | 0 | 0 | 0 | -235696.5709 | -35935.6301 | -31439.5182 | 0 | 0 | 67091.924 | 0 | 51571.0956 | 135844.0217 | 0 | 0 | -67091.924 | 84272.9261 | 97184.997 | 157578.2323 | 6.6496 | 0.00010689 | 0.33301 | 1.424 | 0.16392 | 1.0258 | 1.3066 | 0.36581 | 1.2761 | 8.0774e-11 | 0.56298
337.0735 | 2.6068 | 93.2115 | 14.0182 | 50.4426 | 7.4096 | 1974.7782 | 0.0022525 | 0.00014287 | 0.0023954 | 0 | 1326.0802 | 48.7552 | 0 | 0 | 0 | 0 | 0 | 0 | -235720.227 | -35937.1482 | -31441.9792 | 0 | 0 | 67101.3433 | 0 | 51575.3301 | 135860.339 | 0 | 0 | -67101.3433 | 84285.0089 | 97198.6427 | 157614.7235 | 6.6491 | 0.0001069 | 0.33301 | 1.424 | 0.16392 | 1.0258 | 1.3066 | 0.36581 | 1.2761 | 8.0752e-11 | 0.56301
337.1391 | 2.6071 | 93.2115 | 14.016 | 50.4479 | 7.4104 | 1975.0887 | 0.0022522 | 0.00014281 | 0.002395 | 0 | 1326.3722 | 48.7738 | 0 | 0 | 0 | 0 | 0 | 0 | -235767.5355 | -35940.1842 | -31446.9006 | 0 | 0 | 67120.178 | 0 | 51583.7985 | 135892.9672 | 0 | 0 | -67120.178 | 84309.1687 | 97225.9284 | 157687.7201 | 6.648 | 0.00010692 | 0.33301 | 1.424 | 0.16392 | 1.0258 | 1.3066 | 0.36581 | 1.2761 | 8.0709e-11 | 0.56307
337.2048 | 2.6074 | 93.2115 | 14.0138 | 50.4532 | 7.4112 | 1975.3992 | 0.0022512 | 0.00014274 | 0.0023939 | 0 | 1326.6642 | 48.7923 | 0 | 0 | 0 | 0 | 0 | 0 | -235814.837 | -35943.2198 | -31451.8214 | 0 | 0 | 67139.0075 | 0 | 51592.2657 | 135925.5868 | 0 | 0 | -67139.0075 | 84333.3211 | 97253.2065 | 157760.7358 | 6.647 | 0.00010694 | 0.33301 | 1.424 | 0.16392 | 1.0258 | 1.3066 | 0.36581 | 1.2761 | 8.0665e-11 | 0.56312
337.2704 | 2.6076 | 93.2115 | 14.0116 | 50.4585 | 7.412 | 1975.7096 | 0.0022502 | 0.00014268 | 0.0023929 | 0 | 1326.9561 | 48.8108 | 0 | 0 | 0 | 0 | 0 | 0 | -235862.1252 | -35946.2545 | -31456.7407 | 0 | 0 | 67157.8317 | 0 | 51600.7304 | 135958.1977 | 0 | 0 | -67157.8317 | 84357.4672 | 97280.4769 | 157833.7705 | 6.646 | 0.00010695 | 0.33301 | 1.424 | 0.16392 | 1.0258 | 1.3066 | 0.36581 | 1.2761 | 8.0621e-11 | 0.56318
337.3381 | 2.6079 | 93.2115 | 14.0093 | 50.4639 | 7.4128 | 1976.0299 | 0.0022543 | 0.00014261 | 0.0023969 | 0 | 1327.2573 | 48.8299 | 0 | 0 | 0 | 0 | 0 | 0 | -235910.9158 | -35949.3856 | -31461.8164 | 0 | 0 | 67177.2319 | 0 | 51609.4641 | 135991.8072 | 0 | 0 | -67177.2319 | 84382.343 | 97308.5819 | 157909.0816 | 6.6449 | 0.00010697 | 0.33301 | 1.424 | 0.16392 | 1.0258 | 1.3066 | 0.36581 | 1.2761 | 8.0577e-11 | 0.56324
337.4058 | 2.6082 | 93.2115 | 14.0071 | 50.4694 | 7.4136 | 1976.35 | 0.0022482 | 0.00014254 | 0.0023907 | 0 | 1327.5583 | 48.8489 | 0 | 0 | 0 | 0 | 0 | 0 | -235959.6927 | -35952.5159 | -31466.8906 | 0 | 0 | 67196.6266 | 0 | 51618.1953 | 136025.4077 | 0 | 0 | -67196.6266 | 84407.2124 | 97336.6788 | 157984.4129 | 6.6438 | 0.00010699 | 0.33301 | 1.424 | 0.16392 | 1.0258 | 1.3066 | 0.36581 | 1.2761 | 8.0532e-11 | 0.5633
337.4734 | 2.6085 | 93.2115 | 14.0048 | 50.4748 | 7.4144 | 1976.6697 | 0.0022472 | 0.00014247 | 0.0023896 | 0 | 1327.859 | 48.868 | 0 | 0 | 0 | 0 | 0 | 0 | -236008.4005 | -35955.6417 | -31471.9576 | 0 | 0 | 67216.0157 | 0 | 51626.9142 | 136058.9992 | 0 | 0 | -67216.0157 | 84432.085 | 97364.7676 | 158059.7645 | 6.6427 | 0.00010701 | 0.33301 | 1.424 | 0.16392 | 1.0258 | 1.3066 | 0.36581 | 1.2761 | 8.0487e-11 | 0.56336
337.581 | 2.6089 | 93.2115 | 14.0013 | 50.4835 | 7.4156 | 1977.1776 | 0.0022463 | 0.00014237 | 0.0023886 | 0 | 1328.3367 | 48.8983 | 0 | 0 | 0 | 0 | 0 | 0 | -236085.7885 | -35960.608 | -31480.0082 | 0 | 0 | 67246.8166 | 0 | 51640.7669 | 136112.3627 | 0 | 0 | -67246.8166 | 84471.5957 | 97409.3886 | 158179.5521 | 6.641 | 0.00010703 | 0.33301 | 1.424 | 0.16392 | 1.0258 | 1.3066 | 0.36581 | 1.2761 | 8.0416e-11 | 0.56346
337.6885 | 2.6093 | 93.2115 | 13.9977 | 50.4921 | 7.4169 | 1977.6853 | 0.0022154 | 0.00014226 | 0.0023577 | 0 | 1328.8111 | 48.9285 | 0 | 0 | 0 | 0 | 0 | 0 | -236162.6489 | -35965.5405 | -31488.004 | 0 | 0 | 67277.6034 | 0 | 51654.5252 | 136165.7029 | 0 | 0 | -67277.6034 | 84511.1777 | 97453.9891 | 158299.3908 | 6.6393 | 0.00010706 | 0.33301 | 1.424 | 0.16392 | 1.0258 | 1.3066 | 0.36581 | 1.2761 | 8.0344e-11 | 0.56355
337.6909 | 2.6093 | 93.2115 | 13.9976 | 50.4923 | 7.4169 | 1977.6963 | 0.0022427 | 0.00014226 | 0.002385 | 0 | 1328.8214 | 48.9292 | 0 | 0 | 0 | 0 | 0 | 0 | -236164.3196 | -35965.6477 | -31488.1778 | 0 | 0 | 67278.2729 | 0 | 51654.8243 | 136166.8629 | 0 | 0 | -67278.2729 | 84512.0386 | 97454.959 | 158301.998 | 6.6393 | 0.00010706 | 0.33301 | 1.424 | 0.16392 | 1.0258 | 1.3066 | 0.36581 | 1.2761 | 8.0343e-11 | 0.56356
337.6932 | 2.6094 | 93.2115 | 13.9975 | 50.4925 | 7.417 | 1977.7074 | 0.0022427 | 0.00014225 | 0.0023849 | 0 | 1328.8318 | 48.9298 | 0 | 0 | 0 | 0 | 0 | 0 | -236166.0004 | -35965.7556 | -31488.3526 | 0 | 0 | 67278.9423 | 0 | 51655.1252 | 136168.0228 | 0 | 0 | -67278.9423 | 84512.8976 | 97455.9288 | 158304.6052 | 6.6392 | 0.00010706 | 0.33301 | 1.424 | 0.16392 | 1.0258 | 1.3066 | 0.36581 | 1.2761 | 8.0341e-11 | 0.56356
337.6956 | 2.6094 | 93.2115 | 13.9975 | 50.4927 | 7.417 | 1977.7184 | 0.0022426 | 0.00014225 | 0.0023849 | 0 | 1328.8422 | 48.9305 | 0 | 0 | 0 | 0 | 0 | 0 | -236167.6813 | -35965.8634 | -31488.5275 | 0 | 0 | 67279.6118 | 0 | 51655.426 | 136169.1827 | 0 | 0 | -67279.6118 | 84513.7567 | 97456.8987 | 158307.2124 | 6.6392 | 0.00010706 | 0.33301 | 1.424 | 0.16392 | 1.0258 | 1.3066 | 0.36581 | 1.2761 | 8.034e-11 | 0.56356
337.6979 | 2.6094 | 93.2115 | 13.9974 | 50.4928 | 7.417 | 1977.7294 | 0.0022426 | 0.00014225 | 0.0023849 | 0 | 1328.8525 | 48.9312 | 0 | 0 | 0 | 0 | 0 | 0 | -236169.3622 | -35965.9713 | -31488.7023 | 0 | 0 | 67280.2812 | 0 | 51655.7269 | 136170.3426 | 0 | 0 | -67280.2812 | 84514.6157 | 97457.8685 | 158309.8196 | 6.6392 | 0.00010706 | 0.33301 | 1.424 | 0.16392 | 1.0258 | 1.3066 | 0.36581 | 1.2761 | 8.0338e-11 | 0.56356
337.7002 | 2.6094 | 93.2115 | 13.9973 | 50.493 | 7.4171 | 1977.7405 | 0.0022426 | 0.00014225 | 0.0023848 | 0 | 1328.8629 | 48.9318 | 0 | 0 | 0 | 0 | 0 | 0 | -236171.043 | -35966.0792 | -31488.8772 | 0 | 0 | 67280.9507 | 0 | 51656.0278 | 136171.5025 | 0 | 0 | -67280.9507 | 84515.4747 | 97458.8383 | 158312.4268 | 6.6391 | 0.00010706 | 0.33301 | 1.424 | 0.16392 | 1.0258 | 1.3066 | 0.36581 | 1.2761 | 8.0337e-11 | 0.56356
337.7049 | 2.6094 | 93.2115 | 13.9972 | 50.4934 | 7.4171 | 1977.7625 | 0.0022425 | 0.00014224 | 0.0023848 | 0 | 1328.8837 | 48.9331 | 0 | 0 | 0 | 0 | 0 | 0 | -236174.4046 | -35966.2949 | -31489.2269 | 0 | 0 | 67282.2896 | 0 | 51656.6295 | 136173.8222 | 0 | 0 | -67282.2896 | 84517.1927 | 97460.778 | 158317.6414 | 6.6391 | 0.00010706 | 0.33301 | 1.424 | 0.16392 | 1.0258 | 1.3066 | 0.36581 | 1.2761 | 8.0334e-11 | 0.56357
337.7096 | 2.6094 | 93.2115 | 13.997 | 50.4938 | 7.4172 | 1977.7846 | 0.0022425 | 0.00014224 | 0.0023847 | 0 | 1328.9044 | 48.9344 | 0 | 0 | 0 | 0 | 0 | 0 | -236177.7663 | -35966.5106 | -31489.5766 | 0 | 0 | 67283.6284 | 0 | 51657.2313 | 136176.1419 | 0 | 0 | -67283.6284 | 84518.9106 | 97462.7175 | 158322.856 | 6.639 | 0.00010707 | 0.33301 | 1.424 | 0.16392 | 1.0258 | 1.3066 | 0.36581 | 1.2761 | 8.033e-11 | 0.56357
337.7143 | 2.6094 | 93.2115 | 13.9968 | 50.4942 | 7.4172 | 1977.8067 | 0.0022424 | 0.00014223 | 0.0023846 | 0 | 1328.9252 | 48.9358 | 0 | 0 | 0 | 0 | 0 | 0 | -236181.1278 | -35966.7264 | -31489.9263 | 0 | 0 | 67284.9673 | 0 | 51657.833 | 136178.4616 | 0 | 0 | -67284.9673 | 84520.6286 | 97464.6571 | 158328.0708 | 6.6389 | 0.00010707 | 0.33301 | 1.424 | 0.16392 | 1.0258 | 1.3066 | 0.36581 | 1.2761 | 8.0327e-11 | 0.56358
337.761 | 2.6096 | 93.2115 | 13.9953 | 50.4979 | 7.4178 | 1978.0273 | 0.0022425 | 0.00014219 | 0.0023847 | 0 | 1329.1327 | 48.9489 | 0 | 0 | 0 | 0 | 0 | 0 | -236214.7453 | -35968.8838 | -31493.4235 | 0 | 0 | 67298.3541 | 0 | 51663.8507 | 136201.6556 | 0 | 0 | -67298.3541 | 84537.8049 | 97484.0504 | 158380.2236 | 6.6382 | 0.00010708 | 0.33301 | 1.424 | 0.16392 | 1.0258 | 1.3066 | 0.36581 | 1.2761 | 8.0296e-11 | 0.56362
337.8078 | 2.6098 | 93.2115 | 13.9937 | 50.5017 | 7.4183 | 1978.248 | 0.0022418 | 0.00014214 | 0.0023839 | 0 | 1329.3402 | 48.9621 | 0 | 0 | 0 | 0 | 0 | 0 | -236248.3618 | -35971.0411 | -31496.9206 | 0 | 0 | 67311.7382 | 0 | 51669.8681 | 136224.8451 | 0 | 0 | -67311.7382 | 84554.977 | 97503.4398 | 158432.3861 | 6.6374 | 0.00010709 | 0.33301 | 1.424 | 0.16392 | 1.0258 | 1.3066 | 0.36581 | 1.2761 | 8.0265e-11 | 0.56366
337.8546 | 2.61 | 93.2115 | 13.9922 | 50.5054 | 7.4189 | 1978.4686 | 0.0022411 | 0.00014209 | 0.0023832 | 0 | 1329.5476 | 48.9752 | 0 | 0 | 0 | 0 | 0 | 0 | -236281.9715 | -35973.198 | -31500.417 | 0 | 0 | 67325.1196 | 0 | 51675.8844 | 136248.0302 | 0 | 0 | -67325.1196 | 84572.1458 | 97522.8254 | 158484.5583 | 6.6367 | 0.0001071 | 0.33301 | 1.424 | 0.16392 | 1.0258 | 1.3066 | 0.36581 | 1.2761 | 8.0234e-11 | 0.5637
337.8975 | 2.6102 | 93.2115 | 13.9908 | 50.5089 | 7.4194 | 1978.6698 | 0.0022148 | 0.00014206 | 0.0023569 | 0 | 1329.7367 | 48.9873 | 0 | 0 | 0 | 0 | 0 | 0 | -236312.611 | -35975.1643 | -31503.6044 | 0 | 0 | 67337.3885 | 0 | 51681.369 | 136269.2876 | 0 | 0 | -67337.3885 | 84587.9187 | 97540.5992 | 158532.4107 | 6.636 | 0.00010711 | 0.33301 | 1.424 | 0.16392 | 1.0258 | 1.3066 | 0.36581 | 1.2761 | 8.0206e-11 | 0.56374
337.9301 | 2.6103 | 93.2115 | 13.9897 | 50.5115 | 7.4198 | 1978.8226 | 0.0022398 | 0.00014203 | 0.0023818 | 0 | 1329.8804 | 48.9965 | 0 | 0 | 0 | 0 | 0 | 0 | -236335.8801 | -35976.6575 | -31506.0251 | 0 | 0 | 67346.7063 | 0 | 51685.5342 | 136285.4318 | 0 | 0 | -67346.7063 | 84599.8976 | 97554.0979 | 158568.7647 | 6.6355 | 0.00010712 | 0.33301 | 1.424 | 0.16392 | 1.0258 | 1.3066 | 0.36581 | 1.2761 | 8.0184e-11 | 0.56377
337.9627 | 2.6105 | 93.2115 | 13.9886 | 50.5142 | 7.4202 | 1978.9762 | 0.0022392 | 0.000142 | 0.0023812 | 0 | 1330.0248 | 49.0056 | 0 | 0 | 0 | 0 | 0 | 0 | -236359.278 | -35978.1591 | -31508.4591 | 0 | 0 | 67356.0229 | 0 | 51689.7225 | 136301.5736 | 0 | 0 | -67356.0229 | 84611.8511 | 97567.5948 | 158605.1234 | 6.635 | 0.00010713 | 0.33301 | 1.424 | 0.16392 | 1.0258 | 1.3066 | 0.36581 | 1.2761 | 8.0162e-11 | 0.5638
337.9953 | 2.6106 | 93.2115 | 13.9875 | 50.5168 | 7.4205 | 1979.1297 | 0.0022387 | 0.00014196 | 0.0023807 | 0 | 1330.1692 | 49.0148 | 0 | 0 | 0 | 0 | 0 | 0 | -236382.6722 | -35979.6604 | -31510.8928 | 0 | 0 | 67365.3382 | 0 | 51693.9102 | 136317.7133 | 0 | 0 | -67365.3382 | 84623.8031 | 97581.0897 | 158641.4867 | 6.6345 | 0.00010714 | 0.33301 | 1.424 | 0.16392 | 1.0258 | 1.3066 | 0.36581 | 1.2761 | 8.0141e-11 | 0.56383
338.0605 | 2.6109 | 93.2115 | 13.9854 | 50.522 | 7.4213 | 1979.4368 | 0.0022383 | 0.0001419 | 0.0023802 | 0 | 1330.458 | 49.0331 | 0 | 0 | 0 | 0 | 0 | 0 | -236429.457 | -35982.6628 | -31515.7598 | 0 | 0 | 67383.9648 | 0 | 51702.2848 | 136349.9861 | 0 | 0 | -67383.9648 | 84647.7013 | 97608.0739 | 158714.2275 | 6.6334 | 0.00010716 | 0.33301 | 1.424 | 0.16392 | 1.0258 | 1.3066 | 0.36581 | 1.2761 | 8.0098e-11 | 0.56388
338.1256 | 2.6111 | 93.2115 | 13.9832 | 50.5272 | 7.4221 | 1979.7439 | 0.0022373 | 0.00014183 | 0.0023792 | 0 | 1330.7467 | 49.0514 | 0 | 0 | 0 | 0 | 0 | 0 | -236476.2346 | -35985.6647 | -31520.626 | 0 | 0 | 67402.5861 | 0 | 51710.6582 | 136382.2503 | 0 | 0 | -67402.5861 | 84671.5921 | 97635.0504 | 158786.9869 | 6.6324 | 0.00010717 | 0.33301 | 1.424 | 0.16392 | 1.0258 | 1.3066 | 0.36581 | 1.2761 | 8.0054e-11 | 0.56394
338.1908 | 2.6114 | 93.2115 | 13.9811 | 50.5324 | 7.4228 | 1980.0508 | 0.0022363 | 0.00014177 | 0.0023781 | 0 | 1331.0354 | 49.0697 | 0 | 0 | 0 | 0 | 0 | 0 | -236522.9991 | -35988.6658 | -31525.4909 | 0 | 0 | 67421.2022 | 0 | 51719.0292 | 136414.5058 | 0 | 0 | -67421.2022 | 84695.4767 | 97662.0194 | 158859.7651 | 6.6314 | 0.00010719 | 0.33301 | 1.424 | 0.16392 | 1.0258 | 1.3066 | 0.36581 | 1.2761 | 8.0011e-11 | 0.564
338.2584 | 2.6117 | 93.2115 | 13.9788 | 50.5378 | 7.4236 | 1980.3692 | 0.0022403 | 0.0001417 | 0.002382 | 0 | 1331.3348 | 49.0886 | 0 | 0 | 0 | 0 | 0 | 0 | -236571.5064 | -35991.7788 | -31530.5371 | 0 | 0 | 67440.4906 | 0 | 51727.7121 | 136447.9268 | 0 | 0 | -67440.4906 | 84720.2147 | 97689.9623 | 158935.2128 | 6.6303 | 0.00010721 | 0.33301 | 1.424 | 0.16392 | 1.0258 | 1.3066 | 0.36581 | 1.2761 | 7.9967e-11 | 0.56406
338.3259 | 2.6119 | 93.2115 | 13.9766 | 50.5432 | 7.4244 | 1980.6875 | 0.0022344 | 0.00014163 | 0.002376 | 0 | 1331.6341 | 49.1076 | 0 | 0 | 0 | 0 | 0 | 0 | -236620 | -35994.8908 | -31535.5818 | 0 | 0 | 67459.7734 | 0 | 51736.3927 | 136481.3388 | 0 | 0 | -67459.7734 | 84744.9461 | 97717.8971 | 159010.6805 | 6.6292 | 0.00010722 | 0.33301 | 1.424 | 0.16392 | 1.0258 | 1.3066 | 0.36581 | 1.2761 | 7.9922e-11 | 0.56412
338.3935 | 2.6122 | 93.2115 | 13.9744 | 50.5486 | 7.4252 | 1981.0053 | 0.0022333 | 0.00014156 | 0.0023749 | 0 | 1331.933 | 49.1265 | 0 | 0 | 0 | 0 | 0 | 0 | -236668.4255 | -35997.9985 | -31540.6195 | 0 | 0 | 67479.0505 | 0 | 51745.061 | 136514.7416 | 0 | 0 | -67479.0505 | 84769.6806 | 97745.8237 | 159086.1684 | 6.6282 | 0.00010724 | 0.33301 | 1.424 | 0.16392 | 1.0258 | 1.3066 | 0.36581 | 1.2761 | 7.9878e-11 | 0.56418
338.5013 | 2.6127 | 93.2115 | 13.9708 | 50.5572 | 7.4265 | 1981.5126 | 0.0022324 | 0.00014146 | 0.0023739 | 0 | 1332.4102 | 49.1568 | 0 | 0 | 0 | 0 | 0 | 0 | -236745.7247 | -36002.9592 | -31548.6609 | 0 | 0 | 67509.8166 | 0 | 51758.8978 | 136568.0532 | 0 | 0 | -67509.8166 | 84809.1553 | 97790.3942 | 159206.7336 | 6.6265 | 0.00010727 | 0.33301 | 1.424 | 0.16392 | 1.0258 | 1.3066 | 0.36581 | 1.2761 | 7.9806e-11 | 0.56427
338.5068 | 2.6127 | 93.2115 | 13.9706 | 50.5577 | 7.4265 | 1981.538 | 0.0022023 | 0.00014145 | 0.0023437 | 0 | 1332.4342 | 49.1583 | 0 | 0 | 0 | 0 | 0 | 0 | -236749.6154 | -36003.2089 | -31549.0656 | 0 | 0 | 67511.3754 | 0 | 51759.5943 | 136570.7543 | 0 | 0 | -67511.3754 | 84811.16 | 97792.6524 | 159212.8451 | 6.6264 | 0.00010727 | 0.33301 | 1.424 | 0.16392 | 1.0258 | 1.3066 | 0.36581 | 1.2761 | 7.9803e-11 | 0.56428
338.5123 | 2.6127 | 93.2115 | 13.9705 | 50.5581 | 7.4266 | 1981.5637 | 0.0022304 | 0.00014145 | 0.0023719 | 0 | 1332.4582 | 49.1598 | 0 | 0 | 0 | 0 | 0 | 0 | -236753.5044 | -36003.4584 | -31549.4702 | 0 | 0 | 67512.9342 | 0 | 51760.2904 | 136573.4554 | 0 | 0 | -67512.9342 | 84813.1649 | 97794.9106 | 159218.9567 | 6.6263 | 0.00010727 | 0.33301 | 1.424 | 0.16392 | 1.0258 | 1.3066 | 0.36581 | 1.2761 | 7.9799e-11 | 0.56428
338.519 | 2.6127 | 93.2115 | 13.9702 | 50.5586 | 7.4267 | 1981.5955 | 0.0022303 | 0.00014144 | 0.0023718 | 0 | 1332.4881 | 49.1617 | 0 | 0 | 0 | 0 | 0 | 0 | -236758.3499 | -36003.7694 | -31549.9743 | 0 | 0 | 67514.864 | 0 | 51761.1578 | 136576.7994 | 0 | 0 | -67514.864 | 84815.6417 | 97797.7064 | 159226.5236 | 6.6262 | 0.00010727 | 0.33301 | 1.424 | 0.16392 | 1.0258 | 1.3066 | 0.36581 | 1.2761 | 7.9795e-11 | 0.56429
338.5258 | 2.6128 | 93.2115 | 13.97 | 50.5592 | 7.4268 | 1981.6273 | 0.0022302 | 0.00014143 | 0.0023717 | 0 | 1332.518 | 49.1636 | 0 | 0 | 0 | 0 | 0 | 0 | -236763.1952 | -36004.0803 | -31550.4783 | 0 | 0 | 67516.7938 | 0 | 51762.0251 | 136580.1434 | 0 | 0 | -67516.7938 | 84818.1183 | 97800.502 | 159234.0907 | 6.6261 | 0.00010727 | 0.33301 | 1.424 | 0.16392 | 1.0258 | 1.3066 | 0.36581 | 1.2761 | 7.979e-11 | 0.56429
338.5326 | 2.6128 | 93.2115 | 13.9698 | 50.5597 | 7.4269 | 1981.6591 | 0.0022301 | 0.00014143 | 0.0023716 | 0 | 1332.5479 | 49.1655 | 0 | 0 | 0 | 0 | 0 | 0 | -236768.0404 | -36004.3913 | -31550.9824 | 0 | 0 | 67518.7235 | 0 | 51762.8924 | 136583.4873 | 0 | 0 | -67518.7235 | 84820.5949 | 97803.2976 | 159241.658 | 6.626 | 0.00010728 | 0.33301 | 1.424 | 0.16392 | 1.0258 | 1.3066 | 0.36581 | 1.2761 | 7.9786e-11 | 0.5643
338.6002 | 2.6131 | 93.2115 | 13.9676 | 50.5651 | 7.4276 | 1981.9772 | 0.0022302 | 0.00014136 | 0.0023716 | 0 | 1332.847 | 49.1845 | 0 | 0 | 0 | 0 | 0 | 0 | -236816.4967 | -36007.5009 | -31556.0232 | 0 | 0 | 67538.0178 | 0 | 51771.5662 | 136616.9209 | 0 | 0 | -67538.0178 | 84845.3547 | 97831.249 | 159317.3421 | 6.6249 | 0.00010729 | 0.33301 | 1.424 | 0.16392 | 1.0258 | 1.3066 | 0.36581 | 1.2761 | 7.9741e-11 | 0.56436
338.6679 | 2.6133 | 93.2115 | 13.9653 | 50.5705 | 7.4284 | 1982.2952 | 0.0022292 | 0.00014129 | 0.0023705 | 0 | 1333.1461 | 49.2035 | 0 | 0 | 0 | 0 | 0 | 0 | -236864.9506 | -36010.6105 | -31561.0639 | 0 | 0 | 67557.3063 | 0 | 51780.2397 | 136650.3451 | 0 | 0 | -67557.3063 | 84870.1054 | 97859.1921 | 159393.0464 | 6.6239 | 0.00010731 | 0.33301 | 1.424 | 0.16392 | 1.0258 | 1.3066 | 0.36581 | 1.2761 | 7.9696e-11 | 0.56442
338.7356 | 2.6136 | 93.2115 | 13.9631 | 50.5759 | 7.4292 | 1982.6132 | 0.0022282 | 0.00014123 | 0.0023694 | 0 | 1333.4451 | 49.2224 | 0 | 0 | 0 | 0 | 0 | 0 | -236913.3902 | -36013.7191 | -31566.103 | 0 | 0 | 67576.5891 | 0 | 51788.9105 | 136683.7599 | 0 | 0 | -67576.5891 | 84894.8494 | 97887.127 | 159468.7708 | 6.6228 | 0.00010733 | 0.33301 | 1.424 | 0.16392 | 1.0258 | 1.3066 | 0.36581 | 1.2761 | 7.9652e-11 | 0.56448
338.7937 | 2.6138 | 93.2115 | 13.9612 | 50.5806 | 7.4299 | 1982.8848 | 0.0022032 | 0.00014117 | 0.0023443 | 0 | 1333.7004 | 49.2387 | 0 | 0 | 0 | 0 | 0 | 0 | -236954.753 | -36016.3735 | -31570.4059 | 0 | 0 | 67593.1446 | 0 | 51796.3146 | 136712.4484 | 0 | 0 | -67593.1446 | 84916.1338 | 97911.1108 | 159533.8188 | 6.6219 | 0.00010734 | 0.33301 | 1.424 | 0.16392 | 1.0258 | 1.3066 | 0.36581 | 1.2761 | 7.9613e-11 | 0.56453
338.8344 | 2.614 | 93.2115 | 13.9599 | 50.5838 | 7.4304 | 1983.0748 | 0.0022264 | 0.00014114 | 0.0023675 | 0 | 1333.8791 | 49.2501 | 0 | 0 | 0 | 0 | 0 | 0 | -236983.7009 | -36018.2312 | -31573.4174 | 0 | 0 | 67604.732 | 0 | 51801.4964 | 136732.5275 | 0 | 0 | -67604.732 | 84931.0311 | 97927.8973 | 159579.3652 | 6.6213 | 0.00010735 | 0.33301 | 1.424 | 0.16392 | 1.0258 | 1.3066 | 0.36581 | 1.2761 | 7.9586e-11 | 0.56456
338.8751 | 2.6142 | 93.2115 | 13.9585 | 50.5871 | 7.4309 | 1983.2658 | 0.0022256 | 0.0001411 | 0.0023667 | 0 | 1334.0587 | 49.2614 | 0 | 0 | 0 | 0 | 0 | 0 | -237012.7984 | -36020.0985 | -31576.4443 | 0 | 0 | 67616.3172 | 0 | 51806.7049 | 136752.6028 | 0 | 0 | -67616.3172 | 84945.8979 | 97944.6807 | 159624.9189 | 6.6206 | 0.00010736 | 0.33301 | 1.424 | 0.16392 | 1.0258 | 1.3066 | 0.36581 | 1.2761 | 7.9559e-11 | 0.5646
338.9158 | 2.6143 | 93.2115 | 13.9572 | 50.5903 | 7.4313 | 1983.4568 | 0.002225 | 0.00014106 | 0.002366 | 0 | 1334.2382 | 49.2728 | 0 | 0 | 0 | 0 | 0 | 0 | -237041.8897 | -36021.9655 | -31579.4707 | 0 | 0 | 67627.9004 | 0 | 51811.9124 | 136772.6748 | 0 | 0 | -67627.9004 | 84960.7624 | 97961.4612 | 159670.4799 | 6.62 | 0.00010737 | 0.33301 | 1.424 | 0.16392 | 1.0258 | 1.3066 | 0.36581 | 1.2761 | 7.9532e-11 | 0.56464
338.9971 | 2.6147 | 93.2115 | 13.9545 | 50.5968 | 7.4323 | 1983.8386 | 0.0022245 | 0.00014098 | 0.0023655 | 0 | 1334.5973 | 49.2956 | 0 | 0 | 0 | 0 | 0 | 0 | -237100.0664 | -36025.6989 | -31585.5228 | 0 | 0 | 67651.0607 | 0 | 51822.3262 | 136812.8085 | 0 | 0 | -67651.0607 | 84990.4823 | 97995.0132 | 159761.6236 | 6.6187 | 0.00010739 | 0.33301 | 1.424 | 0.16392 | 1.0258 | 1.3066 | 0.36581 | 1.2761 | 7.9479e-11 | 0.56471
339.0785 | 2.615 | 93.2115 | 13.9519 | 50.6032 | 7.4332 | 1984.2204 | 0.0022233 | 0.00014089 | 0.0023642 | 0 | 1334.9564 | 49.3183 | 0 | 0 | 0 | 0 | 0 | 0 | -237158.2319 | -36029.4317 | -31591.5737 | 0 | 0 | 67674.2126 | 0 | 51832.738 | 136852.9287 | 0 | 0 | -67674.2126 | 85020.1906 | 98028.5533 | 159852.7964 | 6.6174 | 0.00010741 | 0.33301 | 1.424 | 0.16392 | 1.0258 | 1.3066 | 0.36581 | 1.2761 | 7.9425e-11 | 0.56478
339.1599 | 2.6153 | 93.2115 | 13.9492 | 50.6097 | 7.4342 | 1984.6021 | 0.0022221 | 0.00014081 | 0.0023629 | 0 | 1335.3153 | 49.3411 | 0 | 0 | 0 | 0 | 0 | 0 | -237216.3765 | -36033.1631 | -31597.6224 | 0 | 0 | 67697.3563 | 0 | 51843.1461 | 136893.0353 | 0 | 0 | -67697.3563 | 85049.8891 | 98062.0813 | 159943.9981 | 6.6162 | 0.00010744 | 0.33301 | 1.424 | 0.16392 | 1.0258 | 1.3066 | 0.36581 | 1.2761 | 7.9371e-11 | 0.56485
339.2327 | 2.6156 | 93.2115 | 13.9468 | 50.6154 | 7.435 | 1984.944 | 0.002191 | 0.00014074 | 0.0023317 | 0 | 1335.6343 | 49.3614 | 0 | 0 | 0 | 0 | 0 | 0 | -237268.0569 | -36036.4797 | -31602.9987 | 0 | 0 | 67718.0667 | 0 | 51852.3971 | 136928.926 | 0 | 0 | -67718.0667 | 85076.5289 | 98092.0843 | 160025.6633 | 6.615 | 0.00010745 | 0.33301 | 1.424 | 0.16392 | 1.0258 | 1.3066 | 0.36581 | 1.2761 | 7.9324e-11 | 0.56491
339.2337 | 2.6156 | 93.2115 | 13.9468 | 50.6155 | 7.435 | 1984.9487 | 0.0022161 | 0.00014074 | 0.0023568 | 0 | 1335.6386 | 49.3617 | 0 | 0 | 0 | 0 | 0 | 0 | -237268.7623 | -36036.5249 | -31603.0721 | 0 | 0 | 67718.3498 | 0 | 51852.5234 | 136929.4164 | 0 | 0 | -67718.3498 | 85076.893 | 98092.4943 | 160026.7796 | 6.615 | 0.00010745 | 0.33301 | 1.424 | 0.16392 | 1.0258 | 1.3066 | 0.36581 | 1.2761 | 7.9323e-11 | 0.56491
339.2347 | 2.6156 | 93.2115 | 13.9467 | 50.6156 | 7.4351 | 1984.9533 | 0.0022195 | 0.00014074 | 0.0023602 | 0 | 1335.643 | 49.362 | 0 | 0 | 0 | 0 | 0 | 0 | -237269.4723 | -36036.5705 | -31603.1459 | 0 | 0 | 67718.6328 | 0 | 51852.6505 | 136929.9069 | 0 | 0 | -67718.6328 | 85077.2564 | 98092.9043 | 160027.8959 | 6.615 | 0.00010745 | 0.33301 | 1.424 | 0.16392 | 1.0258 | 1.3066 | 0.36581 | 1.2761 | 7.9322e-11 | 0.56491
339.2357 | 2.6156 | 93.2115 | 13.9467 | 50.6157 | 7.4351 | 1984.958 | 0.0022195 | 0.00014073 | 0.0023602 | 0 | 1335.6474 | 49.3623 | 0 | 0 | 0 | 0 | 0 | 0 | -237270.1828 | -36036.6161 | -31603.2198 | 0 | 0 | 67718.9158 | 0 | 51852.7777 | 136930.3973 | 0 | 0 | -67718.9158 | 85077.6196 | 98093.3143 | 160029.0122 | 6.615 | 0.00010745 | 0.33301 | 1.424 | 0.16392 | 1.0258 | 1.3066 | 0.36581 | 1.2761 | 7.9322e-11 | 0.56492
339.2367 | 2.6156 | 93.2115 | 13.9467 | 50.6158 | 7.4351 | 1984.9627 | 0.0022194 | 0.00014073 | 0.0023602 | 0 | 1335.6518 | 49.3626 | 0 | 0 | 0 | 0 | 0 | 0 | -237270.8933 | -36036.6617 | -31603.2938 | 0 | 0 | 67719.1988 | 0 | 51852.9048 | 136930.8877 | 0 | 0 | -67719.1988 | 85077.9829 | 98093.7243 | 160030.1285 | 6.615 | 0.00010745 | 0.33301 | 1.424 | 0.16392 | 1.0258 | 1.3066 | 0.36581 | 1.2761 | 7.9321e-11 | 0.56492
339.2377 | 2.6156 | 93.2115 | 13.9467 | 50.6158 | 7.4351 | 1984.9673 | 0.0022194 | 0.00014073 | 0.0023602 | 0 | 1335.6562 | 49.3628 | 0 | 0 | 0 | 0 | 0 | 0 | -237271.6039 | -36036.7073 | -31603.3677 | 0 | 0 | 67719.4818 | 0 | 51853.032 | 136931.3782 | 0 | 0 | -67719.4818 | 85078.3462 | 98094.1343 | 160031.2448 | 6.615 | 0.00010745 | 0.33301 | 1.424 | 0.16392 | 1.0258 | 1.3066 | 0.36581 | 1.2761 | 7.932e-11 | 0.56492
339.2397 | 2.6157 | 93.2115 | 13.9466 | 50.616 | 7.4351 | 1984.9767 | 0.0022194 | 0.00014073 | 0.0023601 | 0 | 1335.6649 | 49.3634 | 0 | 0 | 0 | 0 | 0 | 0 | -237273.0249 | -36036.7985 | -31603.5155 | 0 | 0 | 67720.0478 | 0 | 51853.2864 | 136932.3591 | 0 | 0 | -67720.0478 | 85079.0727 | 98094.9542 | 160033.4774 | 6.6149 | 0.00010746 | 0.33301 | 1.424 | 0.16392 | 1.0258 | 1.3066 | 0.36581 | 1.2761 | 7.9319e-11 | 0.56492
339.2417 | 2.6157 | 93.2115 | 13.9465 | 50.6162 | 7.4351 | 1984.986 | 0.0022194 | 0.00014073 | 0.0023601 | 0 | 1335.6737 | 49.3639 | 0 | 0 | 0 | 0 | 0 | 0 | -237274.4459 | -36036.8897 | -31603.6633 | 0 | 0 | 67720.6138 | 0 | 51853.5408 | 136933.3399 | 0 | 0 | -67720.6138 | 85079.7992 | 98095.7742 | 160035.71 | 6.6149 | 0.00010746 | 0.33301 | 1.424 | 0.16392 | 1.0258 | 1.3066 | 0.36581 | 1.2761 | 7.9318e-11 | 0.56492
339.2437 | 2.6157 | 93.2115 | 13.9465 | 50.6163 | 7.4352 | 1984.9953 | 0.0022193 | 0.00014073 | 0.0023601 | 0 | 1335.6825 | 49.3645 | 0 | 0 | 0 | 0 | 0 | 0 | -237275.8669 | -36036.9809 | -31603.8111 | 0 | 0 | 67721.1797 | 0 | 51853.7951 | 136934.3208 | 0 | 0 | -67721.1797 | 85080.5257 | 98096.5941 | 160037.9427 | 6.6149 | 0.00010746 | 0.33301 | 1.424 | 0.16392 | 1.0258 | 1.3066 | 0.36581 | 1.2761 | 7.9316e-11 | 0.56492
339.2636 | 2.6158 | 93.2115 | 13.9458 | 50.6179 | 7.4354 | 1985.0886 | 0.0022194 | 0.00014071 | 0.0023601 | 0 | 1335.7702 | 49.3701 | 0 | 0 | 0 | 0 | 0 | 0 | -237290.0775 | -36037.8928 | -31605.2895 | 0 | 0 | 67726.8393 | 0 | 51856.3389 | 136944.1289 | 0 | 0 | -67726.8393 | 85087.7901 | 98104.7931 | 160060.2702 | 6.6146 | 0.00010746 | 0.33301 | 1.424 | 0.16392 | 1.0258 | 1.3066 | 0.36581 | 1.2761 | 7.9303e-11 | 0.56494
339.2835 | 2.6158 | 93.2115 | 13.9452 | 50.6195 | 7.4356 | 1985.1819 | 0.0022191 | 0.00014069 | 0.0023598 | 0 | 1335.8579 | 49.3756 | 0 | 0 | 0 | 0 | 0 | 0 | -237304.2878 | -36038.8048 | -31606.7677 | 0 | 0 | 67732.4985 | 0 | 51858.8826 | 136953.9362 | 0 | 0 | -67732.4985 | 85095.0537 | 98112.9914 | 160082.5995 | 6.6142 | 0.00010747 | 0.33301 | 1.424 | 0.16392 | 1.0258 | 1.3066 | 0.36581 | 1.2761 | 7.929e-11 | 0.56496
339.3034 | 2.6159 | 93.2115 | 13.9445 | 50.621 | 7.4359 | 1985.2751 | 0.0022188 | 0.00014067 | 0.0023594 | 0 | 1335.9456 | 49.3812 | 0 | 0 | 0 | 0 | 0 | 0 | -237318.4968 | -36039.7166 | -31608.2459 | 0 | 0 | 67738.1571 | 0 | 51861.426 | 136963.7427 | 0 | 0 | -67738.1571 | 85102.3167 | 98121.189 | 160104.9305 | 6.6139 | 0.00010747 | 0.33301 | 1.424 | 0.16392 | 1.0258 | 1.3066 | 0.36581 | 1.2761 | 7.9277e-11 | 0.56497
339.5025 | 2.6167 | 93.2115 | 13.938 | 50.6368 | 7.4382 | 1986.208 | 0.0021879 | 0.00014047 | 0.0023283 | 0 | 1336.8167 | 49.4368 | 0 | 0 | 0 | 0 | 0 | 0 | -237459.6244 | -36048.7734 | -31622.9273 | 0 | 0 | 67794.7159 | 0 | 51886.6884 | 137061.7628 | 0 | 0 | -67794.7159 | 85175.0744 | 98203.1253 | 160328.3359 | 6.6108 | 0.00010752 | 0.33301 | 1.424 | 0.16392 | 1.0258 | 1.3066 | 0.36581 | 1.2761 | 7.9146e-11 | 0.56515
339.5046 | 2.6167 | 93.2115 | 13.9379 | 50.637 | 7.4382 | 1986.2179 | 0.0022154 | 0.00014047 | 0.0023559 | 0 | 1336.8259 | 49.4373 | 0 | 0 | 0 | 0 | 0 | 0 | -237461.1195 | -36048.8694 | -31623.0828 | 0 | 0 | 67795.3151 | 0 | 51886.956 | 137062.8013 | 0 | 0 | -67795.3151 | 85175.8453 | 98203.9934 | 160330.7048 | 6.6108 | 0.00010752 | 0.33301 | 1.424 | 0.16392 | 1.0258 | 1.3066 | 0.36581 | 1.2761 | 7.9145e-11 | 0.56515
339.5067 | 2.6167 | 93.2115 | 13.9379 | 50.6371 | 7.4382 | 1986.2277 | 0.0022154 | 0.00014046 | 0.0023559 | 0 | 1336.8352 | 49.4379 | 0 | 0 | 0 | 0 | 0 | 0 | -237462.6239 | -36048.9659 | -31623.2393 | 0 | 0 | 67795.9143 | 0 | 51887.2253 | 137063.8398 | 0 | 0 | -67795.9143 | 85176.6145 | 98204.8615 | 160333.0737 | 6.6108 | 0.00010752 | 0.33301 | 1.424 | 0.16392 | 1.0258 | 1.3066 | 0.36581 | 1.2761 | 7.9143e-11 | 0.56515
339.5088 | 2.6167 | 93.2115 | 13.9378 | 50.6373 | 7.4382 | 1986.2376 | 0.0022154 | 0.00014046 | 0.0023558 | 0 | 1336.8445 | 49.4385 | 0 | 0 | 0 | 0 | 0 | 0 | -237464.1284 | -36049.0625 | -31623.3958 | 0 | 0 | 67796.5135 | 0 | 51887.4946 | 137064.8783 | 0 | 0 | -67796.5135 | 85177.3837 | 98205.7295 | 160335.4426 | 6.6107 | 0.00010752 | 0.33301 | 1.424 | 0.16392 | 1.0258 | 1.3066 | 0.36581 | 1.2761 | 7.9142e-11 | 0.56515
339.5109 | 2.6168 | 93.2115 | 13.9377 | 50.6375 | 7.4383 | 1986.2475 | 0.0022153 | 0.00014046 | 0.0023558 | 0 | 1336.8538 | 49.4391 | 0 | 0 | 0 | 0 | 0 | 0 | -237465.6328 | -36049.159 | -31623.5523 | 0 | 0 | 67797.1127 | 0 | 51887.7639 | 137065.9168 | 0 | 0 | -67797.1127 | 85178.1529 | 98206.5976 | 160337.8116 | 6.6107 | 0.00010752 | 0.33301 | 1.424 | 0.16392 | 1.0258 | 1.3066 | 0.36581 | 1.2761 | 7.914e-11 | 0.56516
339.513 | 2.6168 | 93.2115 | 13.9377 | 50.6376 | 7.4383 | 1986.2574 | 0.0022153 | 0.00014046 | 0.0023558 | 0 | 1336.8631 | 49.4397 | 0 | 0 | 0 | 0 | 0 | 0 | -237467.1372 | -36049.2556 | -31623.7088 | 0 | 0 | 67797.7119 | 0 | 51888.0332 | 137066.9553 | 0 | 0 | -67797.7119 | 85178.9221 | 98207.4657 | 160340.1805 | 6.6107 | 0.00010752 | 0.33301 | 1.424 | 0.16392 | 1.0258 | 1.3066 | 0.36581 | 1.2761 | 7.9139e-11 | 0.56516
339.5173 | 2.6168 | 93.2115 | 13.9375 | 50.638 | 7.4383 | 1986.2771 | 0.0022153 | 0.00014045 | 0.0023557 | 0 | 1336.8817 | 49.4409 | 0 | 0 | 0 | 0 | 0 | 0 | -237470.146 | -36049.4487 | -31624.0218 | 0 | 0 | 67798.9103 | 0 | 51888.5718 | 137069.0322 | 0 | 0 | -67798.9103 | 85180.4605 | 98209.2018 | 160344.9186 | 6.6106 | 0.00010753 | 0.33301 | 1.424 | 0.16392 | 1.0258 | 1.3066 | 0.36581 | 1.2761 | 7.9136e-11 | 0.56516
339.5215 | 2.6168 | 93.2115 | 13.9374 | 50.6383 | 7.4384 | 1986.2969 | 0.0022152 | 0.00014045 | 0.0023557 | 0 | 1336.9002 | 49.4421 | 0 | 0 | 0 | 0 | 0 | 0 | -237473.1547 | -36049.6417 | -31624.3348 | 0 | 0 | 67800.1087 | 0 | 51889.1103 | 137071.1091 | 0 | 0 | -67800.1087 | 85181.9988 | 98210.9378 | 160349.6566 | 6.6105 | 0.00010753 | 0.33301 | 1.424 | 0.16392 | 1.0258 | 1.3066 | 0.36581 | 1.2761 | 7.9133e-11 | 0.56516
339.5257 | 2.6168 | 93.2115 | 13.9372 | 50.6386 | 7.4384 | 1986.3166 | 0.0022151 | 0.00014045 | 0.0023556 | 0 | 1336.9188 | 49.4432 | 0 | 0 | 0 | 0 | 0 | 0 | -237476.1634 | -36049.8348 | -31624.6478 | 0 | 0 | 67801.307 | 0 | 51889.6489 | 137073.186 | 0 | 0 | -67801.307 | 85183.5371 | 98212.6739 | 160354.3948 | 6.6105 | 0.00010753 | 0.33301 | 1.424 | 0.16392 | 1.0258 | 1.3066 | 0.36581 | 1.2761 | 7.9131e-11 | 0.56517
339.5679 | 2.617 | 93.2115 | 13.9359 | 50.642 | 7.4389 | 1986.5141 | 0.0022152 | 0.0001404 | 0.0023556 | 0 | 1337.1045 | 49.455 | 0 | 0 | 0 | 0 | 0 | 0 | -237506.252 | -36051.7657 | -31627.7779 | 0 | 0 | 67813.2893 | 0 | 51895.0349 | 137093.9526 | 0 | 0 | -67813.2893 | 85198.9178 | 98230.0324 | 160401.7808 | 6.6098 | 0.00010754 | 0.33301 | 1.424 | 0.16392 | 1.0258 | 1.3066 | 0.36581 | 1.2761 | 7.9103e-11 | 0.5652
339.6101 | 2.6172 | 93.2115 | 13.9345 | 50.6453 | 7.4394 | 1986.7116 | 0.0022146 | 0.00014036 | 0.0023549 | 0 | 1337.2902 | 49.4668 | 0 | 0 | 0 | 0 | 0 | 0 | -237536.3396 | -36053.6966 | -31630.9079 | 0 | 0 | 67825.2693 | 0 | 51900.4206 | 137114.7155 | 0 | 0 | -67825.2693 | 85214.2949 | 98247.3877 | 160449.1745 | 6.6091 | 0.00010755 | 0.33301 | 1.424 | 0.16392 | 1.0258 | 1.3066 | 0.36581 | 1.2761 | 7.9075e-11 | 0.56524
339.6523 | 2.6173 | 93.2115 | 13.9331 | 50.6486 | 7.4399 | 1986.909 | 0.0022139 | 0.00014032 | 0.0023542 | 0 | 1337.4759 | 49.4786 | 0 | 0 | 0 | 0 | 0 | 0 | -237566.4215 | -36055.6271 | -31634.0373 | 0 | 0 | 67837.247 | 0 | 51905.8054 | 137135.4747 | 0 | 0 | -67837.247 | 85229.6693 | 98264.7398 | 160496.5761 | 6.6085 | 0.00010756 | 0.33301 | 1.424 | 0.16392 | 1.0258 | 1.3066 | 0.36581 | 1.2761 | 7.9047e-11 | 0.56528
339.9445 | 2.6185 | 93.2116 | 13.9236 | 50.6716 | 7.4433 | 1988.2763 | 0.0022151 | 0.00014002 | 0.0023552 | 0 | 1338.7618 | 49.5599 | 0 | 0 | 0 | 0 | 0 | 0 | -237774.7454 | -36068.9962 | -31655.7091 | 0 | 0 | 67920.0907 | 0 | 51943.0961 | 137279.0619 | 0 | 0 | -67920.0907 | 85335.9658 | 98384.7546 | 160824.8829 | 6.6039 | 0.00010763 | 0.33301 | 1.424 | 0.16392 | 1.0258 | 1.3066 | 0.36581 | 1.2761 | 7.8856e-11 | 0.56553
339.9707 | 2.6186 | 93.2116 | 13.9227 | 50.6737 | 7.4436 | 1988.3982 | 0.0021813 | 0.00014 | 0.0023213 | 0 | 1338.8765 | 49.5672 | 0 | 0 | 0 | 0 | 0 | 0 | -237793.3171 | -36070.188 | -31657.6411 | 0 | 0 | 67927.5228 | 0 | 51946.4205 | 137291.944 | 0 | 0 | -67927.5228 | 85345.5235 | 98395.5215 | 160854.3752 | 6.6035 | 0.00010764 | 0.33301 | 1.424 | 0.16392 | 1.0258 | 1.3066 | 0.36581 | 1.2761 | 7.8838e-11 | 0.56555
339.9969 | 2.6187 | 93.2115 | 13.9219 | 50.6758 | 7.4439 | 1988.52 | 0.0022084 | 0.00013998 | 0.0023484 | 0 | 1338.9909 | 49.5745 | 0 | 0 | 0 | 0 | 0 | 0 | -237811.8616 | -36071.3781 | -31659.5702 | 0 | 0 | 67934.954 | 0 | 51949.74 | 137304.8244 | 0 | 0 | -67934.954 | 85355.0844 | 98406.287 | 160883.8705 | 6.6031 | 0.00010765 | 0.33301 | 1.424 | 0.16392 | 1.0258 | 1.3066 | 0.36581 | 1.2761 | 7.8821e-11 | 0.56558
340.0231 | 2.6188 | 93.2115 | 13.921 | 50.6779 | 7.4442 | 1988.6417 | 0.0021789 | 0.00013996 | 0.0023189 | 0 | 1339.1053 | 49.5818 | 0 | 0 | 0 | 0 | 0 | 0 | -237830.3971 | -36072.5676 | -31661.4985 | 0 | 0 | 67942.3844 | 0 | 51953.058 | 137317.7031 | 0 | 0 | -67942.3844 | 85364.6452 | 98417.0513 | 160913.3687 | 6.6027 | 0.00010765 | 0.33301 | 1.424 | 0.16392 | 1.0258 | 1.3066 | 0.36581 | 1.2761 | 7.8804e-11 | 0.5656
340.0494 | 2.6189 | 93.2115 | 13.9202 | 50.68 | 7.4445 | 1988.7634 | 0.0022077 | 0.00013993 | 0.0023476 | 0 | 1339.2197 | 49.5891 | 0 | 0 | 0 | 0 | 0 | 0 | -237848.9304 | -36073.757 | -31663.4265 | 0 | 0 | 67949.8139 | 0 | 51956.3755 | 137330.5801 | 0 | 0 | -67949.8139 | 85374.2047 | 98427.8143 | 160942.87 | 6.6023 | 0.00010766 | 0.33301 | 1.424 | 0.16392 | 1.0258 | 1.3066 | 0.36581 | 1.2761 | 7.8786e-11 | 0.56562
340.0756 | 2.619 | 93.2115 | 13.9193 | 50.682 | 7.4448 | 1988.8859 | 0.0022073 | 0.00013991 | 0.0023472 | 0 | 1339.3349 | 49.5964 | 0 | 0 | 0 | 0 | 0 | 0 | -237867.5846 | -36074.9541 | -31665.3671 | 0 | 0 | 67957.2425 | 0 | 51959.7147 | 137343.4556 | 0 | 0 | -67957.2425 | 85383.7409 | 98438.5761 | 160972.3743 | 6.6019 | 0.00010767 | 0.33301 | 1.424 | 0.16392 | 1.0258 | 1.3066 | 0.36581 | 1.2761 | 7.8769e-11 | 0.56565
340.1018 | 2.6191 | 93.2115 | 13.9185 | 50.6841 | 7.4451 | 1989.0083 | 0.0022069 | 0.00013988 | 0.0023467 | 0 | 1339.45 | 49.6037 | 0 | 0 | 0 | 0 | 0 | 0 | -237886.2367 | -36076.1511 | -31667.3074 | 0 | 0 | 67964.6702 | 0 | 51963.0534 | 137356.3296 | 0 | 0 | -67964.6702 | 85393.2761 | 98449.3365 | 161001.8816 | 6.6015 | 0.00010767 | 0.33301 | 1.424 | 0.16392 | 1.0258 | 1.3066 | 0.36581 | 1.2761 | 7.8752e-11 | 0.56567
340.1543 | 2.6193 | 93.2115 | 13.9168 | 50.6882 | 7.4457 | 1989.2531 | 0.0022066 | 0.00013983 | 0.0023464 | 0 | 1339.6802 | 49.6183 | 0 | 0 | 0 | 0 | 0 | 0 | -237923.5383 | -36078.5449 | -31671.1879 | 0 | 0 | 67979.523 | 0 | 51969.7306 | 137382.0732 | 0 | 0 | -67979.523 | 85412.3427 | 98470.8537 | 161060.9051 | 6.6007 | 0.00010769 | 0.33301 | 1.424 | 0.16392 | 1.0258 | 1.3066 | 0.36581 | 1.2761 | 7.8717e-11 | 0.56571
340.2067 | 2.6196 | 93.2115 | 13.9151 | 50.6924 | 7.4463 | 1989.4979 | 0.0022058 | 0.00013978 | 0.0023455 | 0 | 1339.9105 | 49.6329 | 0 | 0 | 0 | 0 | 0 | 0 | -237960.8351 | -36080.9385 | -31675.0678 | 0 | 0 | 67994.3724 | 0 | 51976.4068 | 137407.8112 | 0 | 0 | -67994.3724 | 85431.4043 | 98492.3659 | 161119.9407 | 6.5999 | 0.0001077 | 0.33301 | 1.424 | 0.16392 | 1.0258 | 1.3066 | 0.36581 | 1.2761 | 7.8683e-11 | 0.56576
340.2592 | 2.6198 | 93.2115 | 13.9134 | 50.6965 | 7.4469 | 1989.7427 | 0.002205 | 0.00013972 | 0.0023447 | 0 | 1340.1406 | 49.6475 | 0 | 0 | 0 | 0 | 0 | 0 | -237998.1231 | -36083.3314 | -31678.9469 | 0 | 0 | 68009.2183 | 0 | 51983.0815 | 137433.5433 | 0 | 0 | -68009.2183 | 85450.4618 | 98513.873 | 161178.9883 | 6.5991 | 0.00010771 | 0.33301 | 1.424 | 0.16392 | 1.0258 | 1.3066 | 0.36581 | 1.2761 | 7.8648e-11 | 0.56581
340.3221 | 2.62 | 93.2115 | 13.9113 | 50.7014 | 7.4477 | 1990.0362 | 0.002208 | 0.00013966 | 0.0023477 | 0 | 1340.4167 | 49.665 | 0 | 0 | 0 | 0 | 0 | 0 | -238042.8449 | -36086.2014 | -31683.5992 | 0 | 0 | 68027.0078 | 0 | 51991.0869 | 137464.378 | 0 | 0 | -68027.0078 | 85473.2912 | 98539.6445 | 161249.7776 | 6.5981 | 0.00010773 | 0.33301 | 1.424 | 0.16392 | 1.0258 | 1.3066 | 0.36581 | 1.2761 | 7.8607e-11 | 0.56586
340.3849 | 2.6203 | 93.2115 | 13.9093 | 50.7063 | 7.4484 | 1990.3297 | 0.0022033 | 0.0001396 | 0.0023429 | 0 | 1340.6926 | 49.6825 | 0 | 0 | 0 | 0 | 0 | 0 | -238087.5559 | -36089.0707 | -31688.2505 | 0 | 0 | 68044.7923 | 0 | 51999.0903 | 137495.2046 | 0 | 0 | -68044.7923 | 85496.1144 | 98565.4087 | 161320.5841 | 6.5971 | 0.00010775 | 0.33301 | 1.424 | 0.16392 | 1.0258 | 1.3066 | 0.36581 | 1.2761 | 7.8566e-11 | 0.56591
340.4478 | 2.6205 | 93.2115 | 13.9073 | 50.7113 | 7.4491 | 1990.6228 | 0.0022023 | 0.00013953 | 0.0023418 | 0 | 1340.9683 | 49.6999 | 0 | 0 | 0 | 0 | 0 | 0 | -238132.2157 | -36091.9367 | -31692.8964 | 0 | 0 | 68062.5718 | 0 | 52007.0845 | 137526.0231 | 0 | 0 | -68062.5718 | 85518.9385 | 98591.1657 | 161391.4079 | 6.5962 | 0.00010776 | 0.33301 | 1.424 | 0.16392 | 1.0258 | 1.3066 | 0.36581 | 1.2761 | 7.8525e-11 | 0.56597
340.5563 | 2.621 | 93.2115 | 13.9038 | 50.7198 | 7.4504 | 1991.1287 | 0.0022015 | 0.00013943 | 0.0023409 | 0 | 1341.4441 | 49.7301 | 0 | 0 | 0 | 0 | 0 | 0 | -238209.2934 | -36096.8832 | -31700.9148 | 0 | 0 | 68093.2515 | 0 | 52020.8817 | 137579.2033 | 0 | 0 | -68093.2515 | 85558.3216 | 98635.611 | 161513.7062 | 6.5945 | 0.00010779 | 0.33301 | 1.424 | 0.16392 | 1.0258 | 1.3066 | 0.36581 | 1.2761 | 7.8454e-11 | 0.56606
340.5618 | 2.621 | 93.2115 | 13.9036 | 50.7202 | 7.4504 | 1991.1538 | 0.0021713 | 0.00013942 | 0.0023107 | 0 | 1341.4679 | 49.7316 | 0 | 0 | 0 | 0 | 0 | 0 | -238213.1555 | -36097.131 | -31701.3165 | 0 | 0 | 68094.799 | 0 | 52021.573 | 137581.8858 | 0 | 0 | -68094.799 | 85560.3128 | 98637.8529 | 161519.878 | 6.5944 | 0.00010779 | 0.33301 | 1.424 | 0.16392 | 1.0258 | 1.3066 | 0.36581 | 1.2761 | 7.845e-11 | 0.56607
340.5673 | 2.621 | 93.2115 | 13.9034 | 50.7206 | 7.4505 | 1991.1793 | 0.0021995 | 0.00013942 | 0.0023389 | 0 | 1341.4917 | 49.7331 | 0 | 0 | 0 | 0 | 0 | 0 | -238217.0158 | -36097.3788 | -31701.7181 | 0 | 0 | 68096.3465 | 0 | 52022.2641 | 137584.5683 | 0 | 0 | -68096.3465 | 85562.3042 | 98640.0948 | 161526.05 | 6.5943 | 0.00010779 | 0.33301 | 1.424 | 0.16392 | 1.0258 | 1.3066 | 0.36581 | 1.2761 | 7.8447e-11 | 0.56607
340.5741 | 2.621 | 93.2115 | 13.9032 | 50.7212 | 7.4506 | 1991.2109 | 0.0021994 | 0.00013941 | 0.0023388 | 0 | 1341.5214 | 49.735 | 0 | 0 | 0 | 0 | 0 | 0 | -238221.8203 | -36097.6871 | -31702.2179 | 0 | 0 | 68098.2601 | 0 | 52023.1241 | 137587.8854 | 0 | 0 | -68098.2601 | 85564.7613 | 98642.867 | 161533.6826 | 6.5942 | 0.00010779 | 0.33301 | 1.424 | 0.16392 | 1.0258 | 1.3066 | 0.36581 | 1.2761 | 7.8442e-11 | 0.56608
340.5808 | 2.621 | 93.2115 | 13.903 | 50.7217 | 7.4506 | 1991.2424 | 0.0021993 | 0.0001394 | 0.0023387 | 0 | 1341.5511 | 49.7369 | 0 | 0 | 0 | 0 | 0 | 0 | -238226.6246 | -36097.9954 | -31702.7177 | 0 | 0 | 68100.1736 | 0 | 52023.9841 | 137591.2023 | 0 | 0 | -68100.1736 | 85567.2183 | 98645.6391 | 161541.3154 | 6.5941 | 0.00010779 | 0.33301 | 1.424 | 0.16392 | 1.0258 | 1.3066 | 0.36581 | 1.2761 | 7.8438e-11 | 0.56608
340.5876 | 2.6211 | 93.2115 | 13.9027 | 50.7222 | 7.4507 | 1991.274 | 0.0021992 | 0.0001394 | 0.0023386 | 0 | 1341.5807 | 49.7387 | 0 | 0 | 0 | 0 | 0 | 0 | -238231.4288 | -36098.3037 | -31703.2175 | 0 | 0 | 68102.0871 | 0 | 52024.844 | 137594.5192 | 0 | 0 | -68102.0871 | 85569.6752 | 98648.4112 | 161548.9484 | 6.594 | 0.0001078 | 0.33301 | 1.424 | 0.16392 | 1.0258 | 1.3066 | 0.36581 | 1.2761 | 7.8433e-11 | 0.56609
340.6553 | 2.6213 | 93.2115 | 13.9006 | 50.7275 | 7.4515 | 1991.5893 | 0.0021993 | 0.00013933 | 0.0023386 | 0 | 1341.8773 | 49.7575 | 0 | 0 | 0 | 0 | 0 | 0 | -238279.4748 | -36101.387 | -31708.2157 | 0 | 0 | 68121.2188 | 0 | 52033.4444 | 137627.6827 | 0 | 0 | -68121.2188 | 85594.2383 | 98676.1271 | 161625.2891 | 6.593 | 0.00010781 | 0.33301 | 1.424 | 0.16392 | 1.0258 | 1.3066 | 0.36581 | 1.2761 | 7.8389e-11 | 0.56615
340.723 | 2.6216 | 93.2115 | 13.8984 | 50.7328 | 7.4523 | 1991.9046 | 0.0021983 | 0.00013926 | 0.0023375 | 0 | 1342.1738 | 49.7763 | 0 | 0 | 0 | 0 | 0 | 0 | -238327.5182 | -36104.4702 | -31713.2136 | 0 | 0 | 68140.3447 | 0 | 52042.0444 | 137660.8365 | 0 | 0 | -68140.3447 | 85618.7922 | 98703.8345 | 161701.6499 | 6.5919 | 0.00010783 | 0.33301 | 1.424 | 0.16392 | 1.0258 | 1.3066 | 0.36581 | 1.2761 | 7.8345e-11 | 0.56621
340.7907 | 2.6219 | 93.2115 | 13.8962 | 50.7381 | 7.4531 | 1992.2199 | 0.0021972 | 0.00013919 | 0.0023364 | 0 | 1342.4703 | 49.7951 | 0 | 0 | 0 | 0 | 0 | 0 | -238375.5468 | -36107.5524 | -31718.21 | 0 | 0 | 68159.4647 | 0 | 52050.6417 | 137693.9807 | 0 | 0 | -68159.4647 | 85643.3391 | 98731.5336 | 161778.0306 | 6.5909 | 0.00010785 | 0.33301 | 1.424 | 0.16392 | 1.0258 | 1.3066 | 0.36581 | 1.2761 | 7.83e-11 | 0.56626
340.8488 | 2.6221 | 93.2115 | 13.8943 | 50.7427 | 7.4537 | 1992.4888 | 0.002172 | 0.00013914 | 0.0023112 | 0 | 1342.7231 | 49.8112 | 0 | 0 | 0 | 0 | 0 | 0 | -238416.5011 | -36110.1807 | -31722.4704 | 0 | 0 | 68175.8592 | 0 | 52057.9726 | 137722.4002 | 0 | 0 | -68175.8592 | 85664.4276 | 98755.2842 | 161843.558 | 6.59 | 0.00010786 | 0.33301 | 1.424 | 0.16392 | 1.0258 | 1.3066 | 0.36581 | 1.2761 | 7.8262e-11 | 0.56631
340.8569 | 2.6222 | 93.2115 | 13.8941 | 50.7433 | 7.4538 | 1992.5263 | 0.0021956 | 0.00013914 | 0.0023347 | 0 | 1342.7584 | 49.8134 | 0 | 0 | 0 | 0 | 0 | 0 | -238422.2207 | -36110.5477 | -31723.0654 | 0 | 0 | 68178.1492 | 0 | 52058.9964 | 137726.3697 | 0 | 0 | -68178.1492 | 85667.3733 | 98758.6016 | 161852.7132 | 6.5899 | 0.00010786 | 0.33301 | 1.424 | 0.16392 | 1.0258 | 1.3066 | 0.36581 | 1.2761 | 7.8257e-11 | 0.56632
340.865 | 2.6222 | 93.2115 | 13.8938 | 50.744 | 7.4539 | 1992.5641 | 0.002195 | 0.00013913 | 0.0023342 | 0 | 1342.7939 | 49.8157 | 0 | 0 | 0 | 0 | 0 | 0 | -238427.9704 | -36110.9167 | -31723.6635 | 0 | 0 | 68180.439 | 0 | 52060.0257 | 137730.3391 | 0 | 0 | -68180.439 | 85670.3134 | 98761.9189 | 161861.8687 | 6.5897 | 0.00010787 | 0.33301 | 1.424 | 0.16392 | 1.0258 | 1.3066 | 0.36581 | 1.2761 | 7.8251e-11 | 0.56633
340.8732 | 2.6222 | 93.2115 | 13.8935 | 50.7446 | 7.454 | 1992.6018 | 0.0021949 | 0.00013912 | 0.002334 | 0 | 1342.8294 | 49.8179 | 0 | 0 | 0 | 0 | 0 | 0 | -238433.7194 | -36111.2856 | -31724.2616 | 0 | 0 | 68182.7288 | 0 | 52061.0548 | 137734.3083 | 0 | 0 | -68182.7288 | 85673.2535 | 98765.2361 | 161871.0245 | 6.5896 | 0.00010787 | 0.33301 | 1.424 | 0.16392 | 1.0258 | 1.3066 | 0.36581 | 1.2761 | 7.8246e-11 | 0.56634
340.8894 | 2.6223 | 93.2115 | 13.893 | 50.7459 | 7.4542 | 1992.6773 | 0.0021948 | 0.0001391 | 0.0023339 | 0 | 1342.9003 | 49.8224 | 0 | 0 | 0 | 0 | 0 | 0 | -238445.2171 | -36112.0235 | -31725.4577 | 0 | 0 | 68187.3081 | 0 | 52063.1129 | 137742.2463 | 0 | 0 | -68187.3081 | 85679.1334 | 98771.87 | 161889.337 | 6.5894 | 0.00010787 | 0.33301 | 1.424 | 0.16392 | 1.0258 | 1.3066 | 0.36581 | 1.2761 | 7.8235e-11 | 0.56635
340.9056 | 2.6223 | 93.2115 | 13.8925 | 50.7471 | 7.4544 | 1992.7527 | 0.0021946 | 0.00013909 | 0.0023337 | 0 | 1342.9713 | 49.8269 | 0 | 0 | 0 | 0 | 0 | 0 | -238456.7144 | -36112.7613 | -31726.6538 | 0 | 0 | 68191.8871 | 0 | 52065.1709 | 137750.1838 | 0 | 0 | -68191.8871 | 85685.0128 | 98778.5035 | 161907.6507 | 6.5891 | 0.00010788 | 0.33301 | 1.424 | 0.16392 | 1.0258 | 1.3066 | 0.36581 | 1.2761 | 7.8225e-11 | 0.56636
340.9864 | 2.6227 | 93.2115 | 13.8899 | 50.7534 | 7.4553 | 1993.1283 | 0.0021948 | 0.00013901 | 0.0023338 | 0 | 1343.3245 | 49.8493 | 0 | 0 | 0 | 0 | 0 | 0 | -238513.9318 | -36116.4332 | -31732.606 | 0 | 0 | 68214.6672 | 0 | 52075.4131 | 137789.6727 | 0 | 0 | -68214.6672 | 85714.2596 | 98811.5048 | 161998.7969 | 6.5879 | 0.0001079 | 0.33301 | 1.424 | 0.16392 | 1.0258 | 1.3066 | 0.36581 | 1.2761 | 7.8172e-11 | 0.56643
341.0671 | 2.623 | 93.2115 | 13.8873 | 50.7597 | 7.4562 | 1993.5038 | 0.0021933 | 0.00013893 | 0.0023322 | 0 | 1343.6776 | 49.8717 | 0 | 0 | 0 | 0 | 0 | 0 | -238571.1434 | -36120.1048 | -31738.5577 | 0 | 0 | 68237.4389 | 0 | 52085.6541 | 137829.1479 | 0 | 0 | -68237.4389 | 85743.4938 | 98844.4941 | 162089.9714 | 6.5866 | 0.00010792 | 0.33301 | 1.424 | 0.16392 | 1.0258 | 1.3066 | 0.36581 | 1.2761 | 7.8119e-11 | 0.5665
341.1976 | 2.6235 | 93.2115 | 13.8831 | 50.7699 | 7.4577 | 1994.1104 | 0.0021922 | 0.00013879 | 0.002331 | 0 | 1344.2482 | 49.9078 | 0 | 0 | 0 | 0 | 0 | 0 | -238663.5784 | -36126.0368 | -31748.1737 | 0 | 0 | 68274.2256 | 0 | 52102.2003 | 137892.9198 | 0 | 0 | -68274.2256 | 85790.7195 | 98897.7867 | 162237.3896 | 6.5846 | 0.00010795 | 0.33301 | 1.424 | 0.16392 | 1.0258 | 1.3066 | 0.36581 | 1.2761 | 7.8034e-11 | 0.56661
341.3281 | 2.624 | 93.2115 | 13.8789 | 50.78 | 7.4592 | 1994.7169 | 0.0021599 | 0.00013866 | 0.0022985 | 0 | 1344.8145 | 49.9439 | 0 | 0 | 0 | 0 | 0 | 0 | -238755.3366 | -36131.9253 | -31757.7192 | 0 | 0 | 68310.9906 | 0 | 52118.6254 | 137956.6563 | 0 | 0 | -68310.9906 | 85838.0309 | 98951.0477 | 162384.8818 | 6.5826 | 0.00010798 | 0.33301 | 1.424 | 0.16392 | 1.0258 | 1.3066 | 0.36581 | 1.2761 | 7.7949e-11 | 0.56673
341.3303 | 2.624 | 93.2115 | 13.8788 | 50.7802 | 7.4592 | 1994.727 | 0.0021879 | 0.00013866 | 0.0023266 | 0 | 1344.824 | 49.9445 | 0 | 0 | 0 | 0 | 0 | 0 | -238756.8675 | -36132.0236 | -31757.8784 | 0 | 0 | 68311.6043 | 0 | 52118.8994 | 137957.7202 | 0 | 0 | -68311.6043 | 85838.8208 | 98951.9368 | 162387.3453 | 6.5826 | 0.00010798 | 0.33301 | 1.424 | 0.16392 | 1.0258 | 1.3066 | 0.36581 | 1.2761 | 7.7947e-11 | 0.56673
341.3325 | 2.624 | 93.2115 | 13.8788 | 50.7804 | 7.4593 | 1994.7371 | 0.0021879 | 0.00013866 | 0.0023265 | 0 | 1344.8335 | 49.9451 | 0 | 0 | 0 | 0 | 0 | 0 | -238758.4083 | -36132.1224 | -31758.0387 | 0 | 0 | 68312.218 | 0 | 52119.1752 | 137958.7842 | 0 | 0 | -68312.218 | 85839.609 | 98952.8259 | 162389.8088 | 6.5826 | 0.00010798 | 0.33301 | 1.424 | 0.16392 | 1.0258 | 1.3066 | 0.36581 | 1.2761 | 7.7946e-11 | 0.56673
341.3347 | 2.6241 | 93.2115 | 13.8787 | 50.7805 | 7.4593 | 1994.7472 | 0.0021878 | 0.00013866 | 0.0023265 | 0 | 1344.843 | 49.9457 | 0 | 0 | 0 | 0 | 0 | 0 | -238759.949 | -36132.2213 | -31758.199 | 0 | 0 | 68312.8317 | 0 | 52119.451 | 137959.8482 | 0 | 0 | -68312.8317 | 85840.3972 | 98953.715 | 162392.2723 | 6.5825 | 0.00010798 | 0.33301 | 1.424 | 0.16392 | 1.0258 | 1.3066 | 0.36581 | 1.2761 | 7.7944e-11 | 0.56673
341.3368 | 2.6241 | 93.2115 | 13.8786 | 50.7807 | 7.4593 | 1994.7573 | 0.0021878 | 0.00013865 | 0.0023265 | 0 | 1344.8525 | 49.9463 | 0 | 0 | 0 | 0 | 0 | 0 | -238761.4897 | -36132.3202 | -31758.3593 | 0 | 0 | 68313.4454 | 0 | 52119.7268 | 137960.9121 | 0 | 0 | -68313.4454 | 85841.1853 | 98954.6041 | 162394.7358 | 6.5825 | 0.00010798 | 0.33301 | 1.424 | 0.16392 | 1.0258 | 1.3066 | 0.36581 | 1.2761 | 7.7943e-11 | 0.56673
341.339 | 2.6241 | 93.2115 | 13.8785 | 50.7809 | 7.4593 | 1994.7675 | 0.0021878 | 0.00013865 | 0.0023264 | 0 | 1344.862 | 49.9469 | 0 | 0 | 0 | 0 | 0 | 0 | -238763.0305 | -36132.4191 | -31758.5196 | 0 | 0 | 68314.0591 | 0 | 52120.0026 | 137961.976 | 0 | 0 | -68314.0591 | 85841.9734 | 98955.4931 | 162397.1993 | 6.5825 | 0.00010799 | 0.33301 | 1.424 | 0.16392 | 1.0258 | 1.3066 | 0.36581 | 1.2761 | 7.7942e-11 | 0.56674
341.3434 | 2.6241 | 93.2115 | 13.8784 | 50.7812 | 7.4594 | 1994.7877 | 0.0021878 | 0.00013865 | 0.0023264 | 0 | 1344.8811 | 49.9481 | 0 | 0 | 0 | 0 | 0 | 0 | -238766.1119 | -36132.6168 | -31758.8401 | 0 | 0 | 68315.2865 | 0 | 52120.5542 | 137964.1039 | 0 | 0 | -68315.2865 | 85843.5497 | 98957.2712 | 162402.1265 | 6.5824 | 0.00010799 | 0.33301 | 1.424 | 0.16392 | 1.0258 | 1.3066 | 0.36581 | 1.2761 | 7.7939e-11 | 0.56674
341.3477 | 2.6241 | 93.2115 | 13.8783 | 50.7816 | 7.4594 | 1994.8079 | 0.0021877 | 0.00013864 | 0.0023263 | 0 | 1344.9001 | 49.9493 | 0 | 0 | 0 | 0 | 0 | 0 | -238769.1933 | -36132.8146 | -31759.1607 | 0 | 0 | 68316.5138 | 0 | 52121.1058 | 137966.2317 | 0 | 0 | -68316.5138 | 85845.1259 | 98959.0492 | 162407.0537 | 6.5823 | 0.00010799 | 0.33301 | 1.424 | 0.16392 | 1.0258 | 1.3066 | 0.36581 | 1.2761 | 7.7936e-11 | 0.56674
341.3521 | 2.6241 | 93.2115 | 13.8781 | 50.7819 | 7.4595 | 1994.8281 | 0.0021876 | 0.00013864 | 0.0023263 | 0 | 1344.9191 | 49.9506 | 0 | 0 | 0 | 0 | 0 | 0 | -238772.2746 | -36133.0123 | -31759.4812 | 0 | 0 | 68317.7412 | 0 | 52121.6573 | 137968.3594 | 0 | 0 | -68317.7412 | 85846.7021 | 98960.8273 | 162411.9811 | 6.5823 | 0.00010799 | 0.33301 | 1.424 | 0.16392 | 1.0258 | 1.3066 | 0.36581 | 1.2761 | 7.7933e-11 | 0.56675
341.3957 | 2.6243 | 93.2115 | 13.8767 | 50.7853 | 7.46 | 1995.0304 | 0.0021877 | 0.0001386 | 0.0023263 | 0 | 1345.1093 | 49.9626 | 0 | 0 | 0 | 0 | 0 | 0 | -238803.0895 | -36134.9898 | -31762.6869 | 0 | 0 | 68330.0131 | 0 | 52127.1733 | 137989.6347 | 0 | 0 | -68330.0131 | 85862.4614 | 98978.6055 | 162461.2588 | 6.5816 | 0.000108 | 0.33301 | 1.424 | 0.16392 | 1.0258 | 1.3066 | 0.36581 | 1.2761 | 7.7905e-11 | 0.56678
341.4393 | 2.6245 | 93.2115 | 13.8753 | 50.7887 | 7.4605 | 1995.2326 | 0.002187 | 0.00013855 | 0.0023256 | 0 | 1345.2995 | 49.9747 | 0 | 0 | 0 | 0 | 0 | 0 | -238833.9033 | -36136.9673 | -31765.8924 | 0 | 0 | 68342.2826 | 0 | 52132.6891 | 138010.906 | 0 | 0 | -68342.2826 | 85878.2169 | 98996.3801 | 162510.5447 | 6.5809 | 0.00010801 | 0.33301 | 1.424 | 0.16392 | 1.0258 | 1.3066 | 0.36581 | 1.2761 | 7.7876e-11 | 0.56682
341.4828 | 2.6246 | 93.2115 | 13.8739 | 50.7921 | 7.461 | 1995.4348 | 0.0021864 | 0.00013851 | 0.0023249 | 0 | 1345.4897 | 49.9867 | 0 | 0 | 0 | 0 | 0 | 0 | -238864.7109 | -36138.9444 | -31769.0973 | 0 | 0 | 68354.5496 | 0 | 52138.2038 | 138032.1732 | 0 | 0 | -68354.5496 | 85893.9695 | 99014.1513 | 162559.8389 | 6.5803 | 0.00010802 | 0.33301 | 1.424 | 0.16392 | 1.0258 | 1.3066 | 0.36581 | 1.2761 | 7.7848e-11 | 0.56686
341.5234 | 2.6248 | 93.2115 | 13.8726 | 50.7952 | 7.4614 | 1995.6219 | 0.0021598 | 0.00013847 | 0.0022983 | 0 | 1345.6655 | 49.9979 | 0 | 0 | 0 | 0 | 0 | 0 | -238893.2025 | -36140.7728 | -31772.0613 | 0 | 0 | 68365.9622 | 0 | 52143.3038 | 138051.959 | 0 | 0 | -68365.9622 | 85908.6552 | 99030.6846 | 162605.7158 | 6.5796 | 0.00010803 | 0.33301 | 1.424 | 0.16392 | 1.0258 | 1.3066 | 0.36581 | 1.2761 | 7.7821e-11 | 0.56689
341.5546 | 2.6249 | 93.2115 | 13.8716 | 50.7977 | 7.4618 | 1995.7659 | 0.0021851 | 0.00013845 | 0.0023236 | 0 | 1345.8009 | 50.0065 | 0 | 0 | 0 | 0 | 0 | 0 | -238915.128 | -36142.1799 | -31774.3422 | 0 | 0 | 68374.7449 | 0 | 52147.2286 | 138067.1853 | 0 | 0 | -68374.7449 | 85919.9567 | 99043.4081 | 162641.0319 | 6.5792 | 0.00010804 | 0.33301 | 1.424 | 0.16392 | 1.0258 | 1.3066 | 0.36581 | 1.2761 | 7.78e-11 | 0.56692
341.5858 | 2.625 | 93.2115 | 13.8706 | 50.8001 | 7.4622 | 1995.9106 | 0.0021846 | 0.00013842 | 0.002323 | 0 | 1345.937 | 50.0152 | 0 | 0 | 0 | 0 | 0 | 0 | -238937.1802 | -36143.5951 | -31776.6362 | 0 | 0 | 68383.5264 | 0 | 52151.176 | 138082.4093 | 0 | 0 | -68383.5264 | 85931.2333 | 99056.1297 | 162676.3522 | 6.5787 | 0.00010805 | 0.33301 | 1.424 | 0.16392 | 1.0258 | 1.3066 | 0.36581 | 1.2761 | 7.778e-11 | 0.56695
341.617 | 2.6252 | 93.2115 | 13.8696 | 50.8025 | 7.4625 | 1996.0553 | 0.0021841 | 0.00013838 | 0.0023225 | 0 | 1346.0731 | 50.0238 | 0 | 0 | 0 | 0 | 0 | 0 | -238959.2288 | -36145.01 | -31778.9299 | 0 | 0 | 68392.3066 | 0 | 52155.1228 | 138097.6313 | 0 | 0 | -68392.3066 | 85942.5085 | 99068.8496 | 162711.6767 | 6.5782 | 0.00010806 | 0.33301 | 1.424 | 0.16392 | 1.0258 | 1.3066 | 0.36581 | 1.2761 | 7.776e-11 | 0.56697
341.6795 | 2.6254 | 93.2115 | 13.8676 | 50.8074 | 7.4632 | 1996.3448 | 0.0021837 | 0.00013832 | 0.0023221 | 0 | 1346.3452 | 50.041 | 0 | 0 | 0 | 0 | 0 | 0 | -239003.3223 | -36147.8397 | -31783.5169 | 0 | 0 | 68409.8634 | 0 | 52163.0157 | 138128.069 | 0 | 0 | -68409.8634 | 85965.0533 | 99094.2839 | 162782.3384 | 6.5773 | 0.00010807 | 0.33301 | 1.424 | 0.16392 | 1.0258 | 1.3066 | 0.36581 | 1.2761 | 7.7719e-11 | 0.56703
341.7419 | 2.6257 | 93.2115 | 13.8656 | 50.8122 | 7.4639 | 1996.6341 | 0.0021828 | 0.00013826 | 0.0023211 | 0 | 1346.6174 | 50.0583 | 0 | 0 | 0 | 0 | 0 | 0 | -239047.4089 | -36150.6689 | -31788.1032 | 0 | 0 | 68427.4151 | 0 | 52170.9073 | 138158.4984 | 0 | 0 | -68427.4151 | 85987.5911 | 99119.7109 | 162853.017 | 6.5763 | 0.00010809 | 0.33301 | 1.424 | 0.16392 | 1.0258 | 1.3066 | 0.36581 | 1.2761 | 7.7678e-11 | 0.56708
341.8043 | 2.6259 | 93.2115 | 13.8636 | 50.817 | 7.4646 | 1996.9234 | 0.0021818 | 0.0001382 | 0.00232 | 0 | 1346.8894 | 50.0755 | 0 | 0 | 0 | 0 | 0 | 0 | -239091.4828 | -36153.4974 | -31792.6882 | 0 | 0 | 68444.9618 | 0 | 52178.7967 | 138188.9196 | 0 | 0 | -68444.9618 | 86010.1229 | 99145.1307 | 162923.7124 | 6.5753 | 0.0001081 | 0.33301 | 1.424 | 0.16392 | 1.0258 | 1.3066 | 0.36581 | 1.2761 | 7.7637e-11 | 0.56713
341.871 | 2.6262 | 93.2115 | 13.8615 | 50.8222 | 7.4654 | 1997.2328 | 0.0021854 | 0.00013813 | 0.0023235 | 0 | 1347.1804 | 50.0939 | 0 | 0 | 0 | 0 | 0 | 0 | -239138.6208 | -36156.5224 | -31797.5919 | 0 | 0 | 68463.7089 | 0 | 52187.2346 | 138221.4224 | 0 | 0 | -68463.7089 | 86034.1878 | 99172.2893 | 162999.2849 | 6.5743 | 0.00010812 | 0.33301 | 1.424 | 0.16392 | 1.0258 | 1.3066 | 0.36581 | 1.2761 | 7.7594e-11 | 0.56719
341.9378 | 2.6264 | 93.2115 | 13.8594 | 50.8273 | 7.4662 | 1997.542 | 0.0021799 | 0.00013806 | 0.002318 | 0 | 1347.4713 | 50.1123 | 0 | 0 | 0 | 0 | 0 | 0 | -239185.7452 | -36159.5466 | -31802.4942 | 0 | 0 | 68482.4502 | 0 | 52195.67 | 138253.9159 | 0 | 0 | -68482.4502 | 86058.2459 | 99199.4397 | 163074.8766 | 6.5733 | 0.00010814 | 0.33301 | 1.424 | 0.16392 | 1.0258 | 1.3066 | 0.36581 | 1.2761 | 7.7551e-11 | 0.56725
342.0045 | 2.6267 | 93.2115 | 13.8573 | 50.8325 | 7.4669 | 1997.8509 | 0.0021789 | 0.00013799 | 0.0023169 | 0 | 1347.7617 | 50.1307 | 0 | 0 | 0 | 0 | 0 | 0 | -239232.8067 | -36162.5668 | -31807.39 | 0 | 0 | 68501.1858 | 0 | 52204.0942 | 138286.4001 | 0 | 0 | -68501.1858 | 86082.306 | 99226.5818 | 163150.4876 | 6.5723 | 0.00010815 | 0.33301 | 1.424 | 0.16392 | 1.0258 | 1.3066 | 0.36581 | 1.2761 | 7.7507e-11 | 0.5673
342.1136 | 2.6271 | 93.2115 | 13.8538 | 50.8409 | 7.4682 | 1998.3557 | 0.002178 | 0.00013788 | 0.0023159 | 0 | 1348.2365 | 50.1608 | 0 | 0 | 0 | 0 | 0 | 0 | -239309.7232 | -36167.5029 | -31815.3916 | 0 | 0 | 68531.8016 | 0 | 52217.8625 | 138339.4837 | 0 | 0 | -68531.8016 | 86121.6212 | 99270.9347 | 163274.1348 | 6.5706 | 0.00010818 | 0.33301 | 1.424 | 0.16392 | 1.0258 | 1.3066 | 0.36581 | 1.2761 | 7.7436e-11 | 0.5674
342.2226 | 2.6276 | 93.2115 | 13.8503 | 50.8493 | 7.4694 | 1998.8603 | 0.002147 | 0.00013778 | 0.0022847 | 0 | 1348.7079 | 50.1908 | 0 | 0 | 0 | 0 | 0 | 0 | -239386.095 | -36172.404 | -31823.3365 | 0 | 0 | 68562.4021 | 0 | 52231.5333 | 138392.5422 | 0 | 0 | -68562.4021 | 86161.0088 | 99315.2654 | 163397.8335 | 6.569 | 0.00010821 | 0.33301 | 1.424 | 0.16392 | 1.0258 | 1.3066 | 0.36581 | 1.2761 | 7.7365e-11 | 0.56749
342.225 | 2.6276 | 93.2115 | 13.8502 | 50.8495 | 7.4694 | 1998.871 | 0.0021744 | 0.00013777 | 0.0023122 | 0 | 1348.718 | 50.1915 | 0 | 0 | 0 | 0 | 0 | 0 | -239387.7205 | -36172.5083 | -31823.5056 | 0 | 0 | 68563.0537 | 0 | 52231.8243 | 138393.672 | 0 | 0 | -68563.0537 | 86161.8477 | 99316.2093 | 163400.4687 | 6.5689 | 0.00010821 | 0.33301 | 1.424 | 0.16392 | 1.0258 | 1.3066 | 0.36581 | 1.2761 | 7.7364e-11 | 0.56749
342.2273 | 2.6276 | 93.2115 | 13.8502 | 50.8497 | 7.4694 | 1998.8817 | 0.0021744 | 0.00013777 | 0.0023121 | 0 | 1348.7281 | 50.1921 | 0 | 0 | 0 | 0 | 0 | 0 | -239389.3563 | -36172.6133 | -31823.6757 | 0 | 0 | 68563.7053 | 0 | 52232.1171 | 138394.8018 | 0 | 0 | -68563.7053 | 86162.6847 | 99317.1533 | 163403.1039 | 6.5689 | 0.00010821 | 0.33301 | 1.424 | 0.16392 | 1.0258 | 1.3066 | 0.36581 | 1.2761 | 7.7362e-11 | 0.56749
342.2296 | 2.6276 | 93.2115 | 13.8501 | 50.8499 | 7.4695 | 1998.8925 | 0.0021743 | 0.00013777 | 0.0023121 | 0 | 1348.7382 | 50.1927 | 0 | 0 | 0 | 0 | 0 | 0 | -239390.9921 | -36172.7183 | -31823.8459 | 0 | 0 | 68564.3569 | 0 | 52232.4099 | 138395.9315 | 0 | 0 | -68564.3569 | 86163.5216 | 99318.0972 | 163405.7391 | 6.5689 | 0.00010821 | 0.33301 | 1.424 | 0.16392 | 1.0258 | 1.3066 | 0.36581 | 1.2761 | 7.7361e-11 | 0.5675
342.2319 | 2.6276 | 93.2115 | 13.85 | 50.85 | 7.4695 | 1998.9032 | 0.0021743 | 0.00013777 | 0.0023121 | 0 | 1348.7483 | 50.1934 | 0 | 0 | 0 | 0 | 0 | 0 | -239392.6279 | -36172.8232 | -31824.0161 | 0 | 0 | 68565.0085 | 0 | 52232.7027 | 138397.0613 | 0 | 0 | -68565.0085 | 86164.3586 | 99319.0411 | 163408.3744 | 6.5688 | 0.00010821 | 0.33301 | 1.424 | 0.16392 | 1.0258 | 1.3066 | 0.36581 | 1.2761 | 7.7359e-11 | 0.5675
342.2343 | 2.6276 | 93.2115 | 13.8499 | 50.8502 | 7.4695 | 1998.9139 | 0.0021743 | 0.00013776 | 0.002312 | 0 | 1348.7583 | 50.194 | 0 | 0 | 0 | 0 | 0 | 0 | -239394.2636 | -36172.9282 | -31824.1863 | 0 | 0 | 68565.66 | 0 | 52232.9955 | 138398.1911 | 0 | 0 | -68565.66 | 86165.1955 | 99319.985 | 163411.0097 | 6.5688 | 0.00010821 | 0.33301 | 1.424 | 0.16392 | 1.0258 | 1.3066 | 0.36581 | 1.2761 | 7.7358e-11 | 0.5675
342.2389 | 2.6276 | 93.2115 | 13.8498 | 50.8506 | 7.4696 | 1998.9354 | 0.0021742 | 0.00013776 | 0.002312 | 0 | 1348.7785 | 50.1953 | 0 | 0 | 0 | 0 | 0 | 0 | -239397.5351 | -36173.1382 | -31824.5266 | 0 | 0 | 68566.9631 | 0 | 52233.5811 | 138400.4506 | 0 | 0 | -68566.9631 | 86166.8694 | 99321.8728 | 163416.2803 | 6.5687 | 0.00010821 | 0.33301 | 1.424 | 0.16392 | 1.0258 | 1.3066 | 0.36581 | 1.2761 | 7.7355e-11 | 0.5675
342.2435 | 2.6276 | 93.2115 | 13.8496 | 50.8509 | 7.4696 | 1998.9569 | 0.0021742 | 0.00013775 | 0.0023119 | 0 | 1348.7987 | 50.1966 | 0 | 0 | 0 | 0 | 0 | 0 | -239400.8065 | -36173.3481 | -31824.8669 | 0 | 0 | 68568.2662 | 0 | 52234.1667 | 138402.71 | 0 | 0 | -68568.2662 | 86168.5433 | 99323.7606 | 163421.551 | 6.5687 | 0.00010821 | 0.33301 | 1.424 | 0.16392 | 1.0258 | 1.3066 | 0.36581 | 1.2761 | 7.7352e-11 | 0.56751
342.2482 | 2.6277 | 93.2115 | 13.8495 | 50.8513 | 7.4697 | 1998.9784 | 0.0021741 | 0.00013775 | 0.0023119 | 0 | 1348.8189 | 50.1978 | 0 | 0 | 0 | 0 | 0 | 0 | -239404.0779 | -36173.558 | -31825.2072 | 0 | 0 | 68569.5692 | 0 | 52234.7523 | 138404.9694 | 0 | 0 | -68569.5692 | 86170.2171 | 99325.6483 | 163426.8219 | 6.5686 | 0.00010821 | 0.33301 | 1.424 | 0.16392 | 1.0258 | 1.3066 | 0.36581 | 1.2761 | 7.7349e-11 | 0.56751
342.2947 | 2.6278 | 93.2115 | 13.848 | 50.8549 | 7.4702 | 1999.1931 | 0.0021742 | 0.0001377 | 0.0023119 | 0 | 1349.0209 | 50.2106 | 0 | 0 | 0 | 0 | 0 | 0 | -239436.7934 | -36175.6576 | -31828.6106 | 0 | 0 | 68582.5981 | 0 | 52240.6085 | 138427.5607 | 0 | 0 | -68582.5981 | 86186.9522 | 99344.5231 | 163479.5353 | 6.5679 | 0.00010822 | 0.33301 | 1.424 | 0.16392 | 1.0258 | 1.3066 | 0.36581 | 1.2761 | 7.7318e-11 | 0.56755
342.3411 | 2.628 | 93.2115 | 13.8465 | 50.8585 | 7.4707 | 1999.4078 | 0.0021735 | 0.00013766 | 0.0023111 | 0 | 1349.2228 | 50.2234 | 0 | 0 | 0 | 0 | 0 | 0 | -239469.5075 | -36177.757 | -31832.0138 | 0 | 0 | 68595.6242 | 0 | 52246.4644 | 138450.1474 | 0 | 0 | -68595.6242 | 86203.683 | 99363.3939 | 163532.258 | 6.5672 | 0.00010824 | 0.33301 | 1.424 | 0.16392 | 1.0258 | 1.3066 | 0.36581 | 1.2761 | 7.7288e-11 | 0.56759
342.3876 | 2.6282 | 93.2115 | 13.8451 | 50.862 | 7.4713 | 1999.6225 | 0.0021728 | 0.00013761 | 0.0023104 | 0 | 1349.4247 | 50.2362 | 0 | 0 | 0 | 0 | 0 | 0 | -239502.2146 | -36179.8559 | -31835.4163 | 0 | 0 | 68608.6475 | 0 | 52252.3191 | 138472.7295 | 0 | 0 | -68608.6475 | 86220.4103 | 99382.2606 | 163584.99 | 6.5665 | 0.00010825 | 0.33301 | 1.424 | 0.16392 | 1.0258 | 1.3066 | 0.36581 | 1.2761 | 7.7258e-11 | 0.56763
342.4302 | 2.6284 | 93.2115 | 13.8437 | 50.8654 | 7.4717 | 1999.8181 | 0.0021463 | 0.00013757 | 0.0022839 | 0 | 1349.6086 | 50.2479 | 0 | 0 | 0 | 0 | 0 | 0 | -239532.0165 | -36181.7685 | -31838.5166 | 0 | 0 | 68620.585 | 0 | 52257.6538 | 138493.4287 | 0 | 0 | -68620.585 | 86235.7749 | 99399.5544 | 163633.3439 | 6.5658 | 0.00010826 | 0.33301 | 1.424 | 0.16392 | 1.0258 | 1.3066 | 0.36581 | 1.2761 | 7.723e-11 | 0.56767
342.4625 | 2.6285 | 93.2115 | 13.8427 | 50.8679 | 7.4721 | 1999.9665 | 0.0021715 | 0.00013755 | 0.002309 | 0 | 1349.7481 | 50.2568 | 0 | 0 | 0 | 0 | 0 | 0 | -239554.6122 | -36183.2185 | -31840.8672 | 0 | 0 | 68629.6364 | 0 | 52261.6985 | 138509.1231 | 0 | 0 | -68629.6364 | 86247.4246 | 99412.667 | 163670.0186 | 6.5653 | 0.00010827 | 0.33301 | 1.424 | 0.16392 | 1.0258 | 1.3066 | 0.36581 | 1.2761 | 7.7209e-11 | 0.56769
342.4698 | 2.6285 | 93.2115 | 13.8424 | 50.8684 | 7.4722 | 2000.0001 | 0.0021713 | 0.00013754 | 0.0023089 | 0 | 1349.7797 | 50.2588 | 0 | 1863.0417 | 0 | 173656.8582 | 25789.054 | 7720.9297 | -65902.8723 | -10394.4931 | -24120.4699 | 94769.9979 | 13921.0166 | 68631.6746 | 18.6304 | 52262.6147 | 139710.4931 | 94769.9979 | 13921.0166 | -68613.0441 | 87447.8784 | 99415.6197 | 163678.2785 | 6.5652 | 0.00010827 | 0.33301 | 1.424 | 0.16392 | 1.0258 | 1.3066 | 0.36581 | 1.2761 | 7.7204e-11 | 0.5677

## Batch 3
Time (h) | Cell Density (10^6 cells/mL) | Glucose (mmol/L) | Glutamine (mmol/L) | Lactate (mmol/L) | Ammonia (mmol/L) | Volume (L) | Dilution Rate (1/h) | Base Dilution Rate (1/h) | Total Inlet Dilution Rate (1/h) | Acid Dilution Rate (1/h) | Feed Medium Use (L) | Base Addition Use (L) | Acid Addition Use (L) | Total Outlet Volume (L) | Permeate Volume (L) | Glucose Out (mmol) | Glutamine Out (mmol) | AA Out (mmol) | Glucose Net (mmol) | Glutamine Net (mmol) | AA Net (mmol) | Lactate Out (mmol) | Ammonium Out (mmol) | O2 In (mmol) | O2 Out (mmol) | CT In (mmol) | CT Out (mmol) | Lactate Net (mmol) | Ammonium Net (mmol) | O2 Net (mmol) | CT Net (mmol) | Water Produced (mmol) | Heat Generated (kJ) | Power/Volume (W/m^3) | Superficial Gas Velocity (m/s) | Y_Glc/X (mol/mol) | Y_Lac/Glc (mol/mol) | Y_Gln/Glc (mol/mol) | Y_O2/Glc (mol/mol) | Y_CO2/Glc (mol/mol) | Y_AA/Glc (mol/mol) | Y_Amm/Gln (mol/mol) | q_H2O (mmol/cell/h) | Heat Rate (kJ/L/h)
0 | 0.6 | 56.9049 | 40.9467 | 11.6114 | 1.7056 | 600 | 0 | 0 | 0 | 0 | 0 | 0 | 0 | 0 | 0 | 0 | 0 | 0 | -21376.8323 | -22672.2056 | -9307.1102 | 0 | 0 | 4.6304 | 0 | 13428.2053 | 0 | 0 | 0 | -4.6304 | -13428.2053 | 0 | 0 | 21.8841 | 3.2481e-05 | 0.33301 | 1.424 | 0.16392 | 1.0258 | 1.3066 | 0.36581 | 1.2761 | 2.7976e-10 | 0.12959
0.053342 | 0.60044 | 56.8989 | 40.9458 | 11.62 | 1.7069 | 600 | 0 | 0 | 0 | 0 | 0 | 0 | 0 | 0 | 0 | 0 | 0 | 0 | -21376.8323 | -22672.2056 | -9307.1102 | 0 | 0 | 8.3395 | 0 | 13428.2053 | 10.5859 | 0 | 0 | -8.3395 | -13417.6194 | 5.3743 | 4.149 | 21.8841 | 3.2481e-05 | 0.33301 | 1.424 | 0.16392 | 1.0258 | 1.3066 | 0.36581 | 1.2761 | 2.7976e-10 | 0.12968
0.10668 | 0.60088 | 56.8928 | 40.9448 | 11.6286 | 1.7082 | 600 | 0 | 0 | 0 | 0 | 0 | 0 | 0 | 0 | 0 | 0 | 0 | 0 | -21376.8323 | -22672.2056 | -9307.1102 | 0 | 0 | 12.0513 | 0 | 13428.2053 | 21.1794 | 0 | 0 | -12.0513 | -13407.0259 | 10.7524 | 8.301 | 21.8841 | 3.2481e-05 | 0.33301 | 1.424 | 0.16392 | 1.0258 | 1.3066 | 0.36581 | 1.2761 | 2.7975e-10 | 0.12978
0.93816 | 0.60781 | 56.7983 | 40.9293 | 11.7633 | 1.7279 | 600 | 0 | 0 | 0 | 0 | 0 | 0 | 0 | 0 | 0 | 0 | 0 | 0 | -21376.8323 | -22672.2056 | -9307.1102 | 0 | 0 | 70.2556 | 0 | 13428.2053 | 187.2954 | 0 | 0 | -70.2556 | -13240.9099 | 95.0863 | 73.4173 | 21.8841 | 3.2481e-05 | 0.33301 | 1.424 | 0.16392 | 1.0258 | 1.3066 | 0.36581 | 1.2761 | 2.7968e-10 | 0.13127
1.7696 | 0.61481 | 56.7026 | 40.9136 | 11.8995 | 1.7479 | 600 | 0 | 0 | 0 | 0 | 0 | 0 | 0 | 0 | 0 | 0 | 0 | 0 | -21376.8323 | -22672.2056 | -9307.1102 | 0 | 0 | 129.1148 | 0 | 13428.2053 | 355.2805 | 0 | 0 | -129.1148 | -13072.9249 | 180.3691 | 139.2838 | 21.8841 | 3.2481e-05 | 0.33301 | 1.424 | 0.16392 | 1.0258 | 1.3066 | 0.36581 | 1.2761 | 2.796e-10 | 0.13278
2.6011 | 0.62189 | 56.6059 | 40.8977 | 12.0372 | 1.7682 | 600 | 0 | 0 | 0 | 0 | 0 | 0 | 0 | 0 | 0 | 0 | 0 | 0 | -21376.8323 | -22672.2056 | -9307.1102 | 0 | 0 | 188.6347 | 0 | 13428.2053 | 525.1512 | 0 | 0 | -188.6347 | -12903.0542 | 266.6092 | 205.9089 | 21.8841 | 3.2481e-05 | 0.33301 | 1.424 | 0.16392 | 1.0258 | 1.3066 | 0.36581 | 1.2761 | 2.7952e-10 | 0.13431
3.6011 | 0.63051 | 56.4882 | 40.8784 | 12.2048 | 1.7928 | 600 | 0 | 0 | 0 | 0 | 0 | 0 | 0 | 0 | 0 | 0 | 0 | 0 | -21376.8323 | -22672.2056 | -9307.1102 | 0 | 0 | 261.102 | 0 | 13428.2053 | 731.9739 | 0 | 0 | -261.102 | -12696.2314 | 371.6092 | 287.0551 | 21.8841 | 3.2481e-05 | 0.33301 | 1.424 | 0.16392 | 1.0258 | 1.3066 | 0.36581 | 1.2761 | 2.7941e-10 | 0.13617
4.6011 | 0.63924 | 56.3688 | 40.8589 | 12.3748 | 1.8178 | 600 | 0 | 0 | 0 | 0 | 0 | 0 | 0 | 0 | 0 | 0 | 0 | 0 | -21376.8323 | -22672.2056 | -9307.1102 | 0 | 0 | 334.5434 | 0 | 13428.2053 | 941.577 | 0 | 0 | -334.5434 | -12486.6283 | 478.0207 | 369.3258 | 21.8841 | 3.2481e-05 | 0.33301 | 1.424 | 0.16392 | 1.0258 | 1.3066 | 0.36581 | 1.2761 | 2.7929e-10 | 0.13806
5.6011 | 0.6481 | 56.2479 | 40.8391 | 12.547 | 1.8431 | 600 | 0 | 0 | 0 | 0 | 0 | 0 | 0 | 0 | 0 | 0 | 0 | 0 | -21376.8323 | -22672.2056 | -9307.1102 | 0 | 0 | 408.9691 | 0 | 13428.2053 | 1153.989 | 0 | 0 | -408.9691 | -12274.2163 | 585.8582 | 452.7363 | 21.8841 | 3.2481e-05 | 0.33301 | 1.424 | 0.16392 | 1.0258 | 1.3066 | 0.36581 | 1.2761 | 2.7916e-10 | 0.13997
6.6011 | 0.65707 | 56.1254 | 40.819 | 12.7215 | 1.8687 | 600 | 0 | 0 | 0 | 0 | 0 | 0 | 0 | 0 | 0 | 0 | 0 | 0 | -21376.8323 | -22672.2056 | -9307.1102 | 0 | 0 | 484.3889 | 0 | 13428.2053 | 1369.2382 | 0 | 0 | -484.3889 | -12058.9671 | 695.1362 | 537.3016 | 21.8841 | 3.2481e-05 | 0.33301 | 1.424 | 0.16392 | 1.0258 | 1.3066 | 0.36581 | 1.2761 | 2.7902e-10 | 0.14191
7.6011 | 0.66616 | 56.0012 | 40.7986 | 12.8983 | 1.8947 | 600 | 0 | 0 | 0 | 0 | 0 | 0 | 0 | 0 | 0 | 0 | 0 | 0 | -21376.8323 | -22672.2056 | -9307.1102 | 0 | 0 | 560.8126 | 0 | 13428.2053 | 1587.3529 | 0 | 0 | -560.8126 | -11840.8525 | 805.8688 | 623.0372 | 21.8841 | 3.2481e-05 | 0.33301 | 1.424 | 0.16392 | 1.0258 | 1.3066 | 0.36581 | 1.2761 | 2.7887e-10 | 0.14387
8.6011 | 0.67537 | 55.8754 | 40.778 | 13.0774 | 1.921 | 600 | 0 | 0 | 0 | 0 | 0 | 0 | 0 | 0 | 0 | 0 | 0 | 0 | -21376.8323 | -22672.2056 | -9307.1102 | 0 | 0 | 638.2501 | 0 | 13428.2053 | 1808.3607 | 0 | 0 | -638.2501 | -11619.8446 | 918.0703 | 709.9586 | 21.8841 | 3.2481e-05 | 0.33301 | 1.424 | 0.16392 | 1.0258 | 1.3066 | 0.36581 | 1.2761 | 2.7871e-10 | 0.14586
9.6011 | 0.6847 | 55.7479 | 40.7571 | 13.259 | 1.9476 | 600 | 0 | 0 | 0 | 0 | 0 | 0 | 0 | 0 | 0 | 0 | 0 | 0 | -21376.8323 | -22672.2056 | -9307.1102 | 0 | 0 | 716.711 | 0 | 13428.2053 | 2032.2893 | 0 | 0 | -716.711 | -11395.916 | 1031.7546 | 798.0816 | 21.8841 | 3.2481e-05 | 0.33301 | 1.424 | 0.16392 | 1.0258 | 1.3066 | 0.36581 | 1.2761 | 2.7854e-10 | 0.14788
10.6011 | 0.69416 | 55.6188 | 40.7359 | 13.4429 | 1.9747 | 600 | 0 | 0 | 0 | 0 | 0 | 0 | 0 | 0 | 0 | 0 | 0 | 0 | -21376.8323 | -22672.2056 | -9307.1102 | 0 | 0 | 796.2048 | 0 | 13428.2053 | 2259.1658 | 0 | 0 | -796.2048 | -11169.0395 | 1146.9354 | 887.422 | 21.8841 | 3.2481e-05 | 0.33301 | 1.424 | 0.16392 | 1.0258 | 1.3066 | 0.36581 | 1.2761 | 2.7835e-10 | 0.14992
11.6011 | 0.70374 | 55.4879 | 40.7145 | 13.6292 | 2.002 | 600 | 0 | 0 | 0 | 0 | 0 | 0 | 0 | 0 | 0 | 0 | 0 | 0 | -21376.8323 | -22672.2056 | -9307.1102 | 0 | 0 | 876.7408 | 0 | 13428.2053 | 2489.017 | 0 | 0 | -876.7408 | -10939.1883 | 1263.6265 | 977.9957 | 21.8841 | 3.2481e-05 | 0.33301 | 1.424 | 0.16392 | 1.0258 | 1.3066 | 0.36581 | 1.2761 | 2.7816e-10 | 0.15199
12.6011 | 0.71344 | 55.3553 | 40.6927 | 13.818 | 2.0298 | 600 | 0 | 0 | 0 | 0 | 0 | 0 | 0 | 0 | 0 | 0 | 0 | 0 | -21376.8323 | -22672.2056 | -9307.1102 | 0 | 0 | 958.3284 | 0 | 13428.2053 | 2721.8693 | 0 | 0 | -958.3284 | -10706.3361 | 1381.8412 | 1069.819 | 21.8841 | 3.2481e-05 | 0.33301 | 1.424 | 0.16392 | 1.0258 | 1.3066 | 0.36581 | 1.2761 | 2.7795e-10 | 0.15409
13.6011 | 0.72328 | 55.2211 | 40.6707 | 14.0092 | 2.0579 | 600 | 0 | 0 | 0 | 0 | 0 | 0 | 0 | 0 | 0 | 0 | 0 | 0 | -21376.8323 | -22672.2056 | -9307.1102 | 0 | 0 | 1040.9766 | 0 | 13428.2053 | 2957.7485 | 0 | 0 | -1040.9766 | -10470.4568 | 1501.5926 | 1162.9081 | 21.8841 | 3.2481e-05 | 0.33301 | 1.424 | 0.16392 | 1.0258 | 1.3066 | 0.36581 | 1.2761 | 2.7772e-10 | 0.15621
14.6011 | 0.73323 | 55.085 | 40.6484 | 14.2029 | 2.0863 | 600 | 0 | 0 | 0 | 0 | 0 | 0 | 0 | 0 | 0 | 0 | 0 | 0 | -21376.8323 | -22672.2056 | -9307.1102 | 0 | 0 | 1124.6943 | 0 | 13428.2053 | 3196.6802 | 0 | 0 | -1124.6943 | -10231.5251 | 1622.8937 | 1257.2794 | 21.8841 | 3.2481e-05 | 0.33301 | 1.424 | 0.16392 | 1.0258 | 1.3066 | 0.36581 | 1.2761 | 2.7749e-10 | 0.15836
15.6011 | 0.74332 | 54.9473 | 40.6259 | 14.3991 | 2.1151 | 600 | 0 | 0 | 0 | 0 | 0 | 0 | 0 | 0 | 0 | 0 | 0 | 0 | -21376.8323 | -22672.2056 | -9307.1102 | 0 | 0 | 1209.4902 | 0 | 13428.2053 | 3438.6891 | 0 | 0 | -1209.4902 | -9989.5162 | 1745.757 | 1352.9495 | 21.8841 | 3.2481e-05 | 0.33301 | 1.424 | 0.16392 | 1.0258 | 1.3066 | 0.36581 | 1.2761 | 2.7724e-10 | 0.16054
16.6011 | 0.75354 | 54.8077 | 40.603 | 14.5978 | 2.1443 | 600 | 0 | 0 | 0 | 0 | 0 | 0 | 0 | 0 | 0 | 0 | 0 | 0 | -21376.8323 | -22672.2056 | -9307.1102 | 0 | 0 | 1295.3729 | 0 | 13428.2053 | 3683.7997 | 0 | 0 | -1295.3729 | -9744.4057 | 1870.1949 | 1449.9351 | 21.8841 | 3.2481e-05 | 0.33301 | 1.424 | 0.16392 | 1.0258 | 1.3066 | 0.36581 | 1.2761 | 2.7698e-10 | 0.16275
17.6011 | 0.76388 | 54.6664 | 40.5798 | 14.7991 | 2.1739 | 600 | 0 | 0 | 0 | 0 | 0 | 0 | 0 | 0 | 0 | 0 | 0 | 0 | -21376.8323 | -22672.2056 | -9307.1102 | 0 | 0 | 1382.3506 | 0 | 13428.2053 | 3932.0354 | 0 | 0 | -1382.3506 | -9496.1699 | 1996.2195 | 1548.2529 | 21.8841 | 3.2481e-05 | 0.33301 | 1.424 | 0.16392 | 1.0258 | 1.3066 | 0.36581 | 1.2761 | 2.767e-10 | 0.16498
18.6011 | 0.77436 | 54.5233 | 40.5564 | 15.0029 | 2.2038 | 600 | 0 | 0 | 0 | 0 | 0 | 0 | 0 | 0 | 0 | 0 | 0 | 0 | -21376.8323 | -22672.2056 | -9307.1102 | 0 | 0 | 1470.4314 | 0 | 13428.2053 | 4183.4193 | 0 | 0 | -1470.4314 | -9244.786 | 2123.8423 | 1647.92 | 21.8841 | 3.2481e-05 | 0.33301 | 1.424 | 0.16392 | 1.0258 | 1.3066 | 0.36581 | 1.2761 | 2.7641e-10 | 0.16724
19.6011 | 0.78497 | 54.3784 | 40.5326 | 15.2092 | 2.2341 | 600 | 0 | 0 | 0 | 0 | 0 | 0 | 0 | 0 | 0 | 0 | 0 | 0 | -21376.8323 | -22672.2056 | -9307.1102 | 0 | 0 | 1559.623 | 0 | 13428.2053 | 4437.9737 | 0 | 0 | -1559.623 | -8990.2316 | 2253.0747 | 1748.9533 | 21.8841 | 3.2481e-05 | 0.33301 | 1.424 | 0.16392 | 1.0258 | 1.3066 | 0.36581 | 1.2761 | 2.761e-10 | 0.16953
20.6011 | 0.79571 | 54.2316 | 40.5086 | 15.4182 | 2.2648 | 600 | 0 | 0 | 0 | 0 | 0 | 0 | 0 | 0 | 0 | 0 | 0 | 0 | -21376.8323 | -22672.2056 | -9307.1102 | 0 | 0 | 1649.9331 | 0 | 13428.2053 | 4695.72 | 0 | 0 | -1649.9331 | -8732.4853 | 2383.9276 | 1851.3701 | 21.8841 | 3.2481e-05 | 0.33301 | 1.424 | 0.16392 | 1.0258 | 1.3066 | 0.36581 | 1.2761 | 2.7578e-10 | 0.17185
21.6011 | 0.80659 | 54.0831 | 40.4842 | 15.6297 | 2.2959 | 600 | 0 | 0 | 0 | 0 | 0 | 0 | 0 | 0 | 0 | 0 | 0 | 0 | -21376.8323 | -22672.2056 | -9307.1102 | 0 | 0 | 1741.3688 | 0 | 13428.2053 | 4956.679 | 0 | 0 | -1741.3688 | -8471.5264 | 2516.4115 | 1955.1877 | 21.8841 | 3.2481e-05 | 0.33301 | 1.424 | 0.16392 | 1.0258 | 1.3066 | 0.36581 | 1.2761 | 2.7544e-10 | 0.1742
22.6011 | 0.8176 | 53.9327 | 40.4595 | 15.8439 | 2.3274 | 600 | 0 | 0 | 0 | 0 | 0 | 0 | 0 | 0 | 0 | 0 | 0 | 0 | -21376.8323 | -22672.2056 | -9307.1102 | 0 | 0 | 1833.9371 | 0 | 13428.2053 | 5220.8703 | 0 | 0 | -1833.9371 | -8207.335 | 2650.5364 | 2060.4234 | 21.8841 | 3.2481e-05 | 0.33301 | 1.424 | 0.16392 | 1.0258 | 1.3066 | 0.36581 | 1.2761 | 2.7509e-10 | 0.17658
23.6011 | 0.82875 | 53.7804 | 40.4346 | 16.0607 | 2.3592 | 600 | 0 | 0 | 0 | 0 | 0 | 0 | 0 | 0 | 0 | 0 | 0 | 0 | -21376.8323 | -22672.2056 | -9307.1102 | 0 | 0 | 1927.6445 | 0 | 13428.2053 | 5488.3129 | 0 | 0 | -1927.6445 | -7939.8924 | 2786.3119 | 2167.0948 | 21.8841 | 3.2481e-05 | 0.33301 | 1.424 | 0.16392 | 1.0258 | 1.3066 | 0.36581 | 1.2761 | 2.7472e-10 | 0.17899
24.6011 | 0.84003 | 53.6263 | 40.4093 | 16.2802 | 2.3914 | 600 | 0 | 0 | 0 | 0 | 0 | 0 | 0 | 0 | 0 | 0 | 0 | 0 | -21376.8323 | -22672.2056 | -9307.1102 | 0 | 0 | 2022.4975 | 0 | 13428.2053 | 5759.0247 | 0 | 0 | -2022.4975 | -7669.1807 | 2923.7471 | 2275.2195 | 21.8841 | 3.2481e-05 | 0.33301 | 1.424 | 0.16392 | 1.0258 | 1.3066 | 0.36581 | 1.2761 | 2.7433e-10 | 0.18143
25.6011 | 0.85145 | 53.4703 | 40.3838 | 16.5023 | 2.4241 | 600 | 0 | 0 | 0 | 0 | 0 | 0 | 0 | 0 | 0 | 0 | 0 | 0 | -21376.8323 | -22672.2056 | -9307.1102 | 0 | 0 | 2118.5017 | 0 | 13428.2053 | 6033.0224 | 0 | 0 | -2118.5017 | -7395.1829 | 3062.8506 | 2384.8152 | 21.8841 | 3.2481e-05 | 0.33301 | 1.424 | 0.16392 | 1.0258 | 1.3066 | 0.36581 | 1.2761 | 2.7392e-10 | 0.18389
26.6011 | 0.86301 | 53.3125 | 40.3579 | 16.7271 | 2.4571 | 600 | 0 | 0 | 0 | 0 | 0 | 0 | 0 | 0 | 0 | 0 | 0 | 0 | -21376.8323 | -22672.2056 | -9307.1102 | 0 | 0 | 2215.6629 | 0 | 13428.2053 | 6310.3219 | 0 | 0 | -2215.6629 | -7117.8834 | 3203.6303 | 2495.8997 | 21.8841 | 3.2481e-05 | 0.33301 | 1.424 | 0.16392 | 1.0258 | 1.3066 | 0.36581 | 1.2761 | 2.735e-10 | 0.18639
27.6011 | 0.8747 | 53.1527 | 40.3317 | 16.9546 | 2.4905 | 600 | 0 | 0 | 0 | 0 | 0 | 0 | 0 | 0 | 0 | 0 | 0 | 0 | -21376.8323 | -22672.2056 | -9307.1102 | 0 | 0 | 2313.9861 | 0 | 13428.2053 | 6590.9378 | 0 | 0 | -2313.9861 | -6837.2676 | 3346.0936 | 2608.4908 | 21.8841 | 3.2481e-05 | 0.33301 | 1.424 | 0.16392 | 1.0258 | 1.3066 | 0.36581 | 1.2761 | 2.7306e-10 | 0.18891
28.6011 | 0.88654 | 52.9911 | 40.3052 | 17.1848 | 2.5243 | 600 | 0 | 0 | 0 | 0 | 0 | 0 | 0 | 0 | 0 | 0 | 0 | 0 | -21376.8323 | -22672.2056 | -9307.1102 | 0 | 0 | 2413.4759 | 0 | 13428.2053 | 6874.8834 | 0 | 0 | -2413.4759 | -6553.3219 | 3490.2474 | 2722.6065 | 21.8841 | 3.2481e-05 | 0.33301 | 1.424 | 0.16392 | 1.0258 | 1.3066 | 0.36581 | 1.2761 | 2.726e-10 | 0.19147
29.6011 | 0.89851 | 52.8275 | 40.2784 | 17.4177 | 2.5585 | 600 | 0 | 0 | 0 | 0 | 0 | 0 | 0 | 0 | 0 | 0 | 0 | 0 | -21376.8323 | -22672.2056 | -9307.1102 | 0 | 0 | 2514.1367 | 0 | 13428.2053 | 7162.1709 | 0 | 0 | -2514.1367 | -6266.0344 | 3636.0978 | 2838.2649 | 21.8841 | 3.2481e-05 | 0.33301 | 1.424 | 0.16392 | 1.0258 | 1.3066 | 0.36581 | 1.2761 | 2.7212e-10 | 0.19406
30.6011 | 0.91063 | 52.662 | 40.2513 | 17.6533 | 2.5931 | 600 | 0 | 0 | 0 | 0 | 0 | 0 | 0 | 0 | 0 | 0 | 0 | 0 | -21376.8323 | -22672.2056 | -9307.1102 | 0 | 0 | 2615.9722 | 0 | 13428.2053 | 7452.8111 | 0 | 0 | -2615.9722 | -5975.3943 | 3783.6502 | 2955.4839 | 21.8841 | 3.2481e-05 | 0.33301 | 1.424 | 0.16392 | 1.0258 | 1.3066 | 0.36581 | 1.2761 | 2.7162e-10 | 0.19667
31.6011 | 0.92288 | 52.4947 | 40.2238 | 17.8917 | 2.6282 | 600 | 0 | 0 | 0 | 0 | 0 | 0 | 0 | 0 | 0 | 0 | 0 | 0 | -21376.8323 | -22672.2056 | -9307.1102 | 0 | 0 | 2718.9857 | 0 | 13428.2053 | 7746.8133 | 0 | 0 | -2718.9857 | -5681.392 | 3932.9096 | 3074.2818 | 21.8841 | 3.2481e-05 | 0.33301 | 1.424 | 0.16392 | 1.0258 | 1.3066 | 0.36581 | 1.2761 | 2.711e-10 | 0.19932
32.6011 | 0.93527 | 52.3254 | 40.1961 | 18.1327 | 2.6636 | 600 | 0 | 0 | 0 | 0 | 0 | 0 | 0 | 0 | 0 | 0 | 0 | 0 | -21376.8323 | -22672.2056 | -9307.1102 | 0 | 0 | 2823.1801 | 0 | 13428.2053 | 8044.1856 | 0 | 0 | -2823.1801 | -5384.0197 | 4083.8798 | 3194.6767 | 21.8841 | 3.2481e-05 | 0.33301 | 1.424 | 0.16392 | 1.0258 | 1.3066 | 0.36581 | 1.2761 | 2.7056e-10 | 0.202
33.6011 | 0.94781 | 52.1542 | 40.168 | 18.3766 | 2.6994 | 600 | 0 | 0 | 0 | 0 | 0 | 0 | 0 | 0 | 0 | 0 | 0 | 0 | -21376.8323 | -22672.2056 | -9307.1102 | 0 | 0 | 2928.5575 | 0 | 13428.2053 | 8344.9344 | 0 | 0 | -2928.5575 | -5083.2709 | 4236.5643 | 3316.6868 | 21.8841 | 3.2481e-05 | 0.33301 | 1.424 | 0.16392 | 1.0258 | 1.3066 | 0.36581 | 1.2761 | 2.7e-10 | 0.2047
34.6011 | 0.96048 | 51.981 | 40.1396 | 18.6231 | 2.7356 | 600 | 0 | 0 | 0 | 0 | 0 | 0 | 0 | 0 | 0 | 0 | 0 | 0 | -21376.8323 | -22672.2056 | -9307.1102 | 0 | 0 | 3035.1197 | 0 | 13428.2053 | 8649.0646 | 0 | 0 | -3035.1197 | -4779.1408 | 4390.9653 | 3440.3304 | 21.8841 | 3.2481e-05 | 0.33301 | 1.424 | 0.16392 | 1.0258 | 1.3066 | 0.36581 | 1.2761 | 2.6941e-10 | 0.20744
35.6011 | 0.9733 | 51.806 | 40.1109 | 18.8724 | 2.7722 | 600 | 0 | 0 | 0 | 0 | 0 | 0 | 0 | 0 | 0 | 0 | 0 | 0 | -21376.8323 | -22672.2056 | -9307.1102 | 0 | 0 | 3142.8677 | 0 | 13428.2053 | 8956.5792 | 0 | 0 | -3142.8677 | -4471.6261 | 4547.0847 | 3565.6257 | 21.8841 | 3.2481e-05 | 0.33301 | 1.424 | 0.16392 | 1.0258 | 1.3066 | 0.36581 | 1.2761 | 2.6881e-10 | 0.21021
36.6011 | 0.98626 | 51.629 | 40.0819 | 19.1245 | 2.8092 | 600 | 0 | 0 | 0 | 0 | 0 | 0 | 0 | 0 | 0 | 0 | 0 | 0 | -21376.8323 | -22672.2056 | -9307.1102 | 0 | 0 | 3251.8022 | 0 | 13428.2053 | 9267.48 | 0 | 0 | -3251.8022 | -4160.7253 | 4704.9231 | 3692.5911 | 21.8841 | 3.2481e-05 | 0.33301 | 1.424 | 0.16392 | 1.0258 | 1.3066 | 0.36581 | 1.2761 | 2.6818e-10 | 0.21301
37.6011 | 0.99936 | 51.45 | 40.0526 | 19.3792 | 2.8467 | 600 | 0 | 0 | 0 | 0 | 0 | 0 | 0 | 0 | 0 | 0 | 0 | 0 | -21376.8323 | -22672.2056 | -9307.1102 | 0 | 0 | 3361.923 | 0 | 13428.2053 | 9581.7666 | 0 | 0 | -3361.923 | -3846.4387 | 4864.4804 | 3821.2448 | 21.8841 | 3.2481e-05 | 0.33301 | 1.424 | 0.16392 | 1.0258 | 1.3066 | 0.36581 | 1.2761 | 2.6753e-10 | 0.21584
38.6011 | 1.0126 | 51.2692 | 40.023 | 19.6368 | 2.8845 | 600 | 0 | 0 | 0 | 0 | 0 | 0 | 0 | 0 | 0 | 0 | 0 | 0 | -21376.8323 | -22672.2056 | -9307.1102 | 0 | 0 | 3473.2295 | 0 | 13428.2053 | 9899.4369 | 0 | 0 | -3473.2295 | -3528.7684 | 5025.7556 | 3951.6051 | 21.8841 | 3.2481e-05 | 0.33301 | 1.424 | 0.16392 | 1.0258 | 1.3066 | 0.36581 | 1.2761 | 2.6686e-10 | 0.2187
39.6011 | 1.026 | 51.0864 | 39.993 | 19.8971 | 2.9227 | 600 | 0 | 0 | 0 | 0 | 0 | 0 | 0 | 0 | 0 | 0 | 0 | 0 | -21376.8323 | -22672.2056 | -9307.1102 | 0 | 0 | 3585.7201 | 0 | 13428.2053 | 10220.487 | 0 | 0 | -3585.7201 | -3207.7184 | 5188.7466 | 4083.6903 | 21.8841 | 3.2481e-05 | 0.33301 | 1.424 | 0.16392 | 1.0258 | 1.3066 | 0.36581 | 1.2761 | 2.6617e-10 | 0.22159
40.6011 | 1.0395 | 50.9017 | 39.9627 | 20.1601 | 2.9614 | 600 | 0 | 0 | 0 | 0 | 0 | 0 | 0 | 0 | 0 | 0 | 0 | 0 | -21376.8323 | -22672.2056 | -9307.1102 | 0 | 0 | 3699.3928 | 0 | 13428.2053 | 10544.9108 | 0 | 0 | -3699.3928 | -2883.2945 | 5353.4504 | 4217.5187 | 21.8841 | 3.2481e-05 | 0.33301 | 1.424 | 0.16392 | 1.0258 | 1.3066 | 0.36581 | 1.2761 | 2.6545e-10 | 0.22451
41.6011 | 1.0532 | 50.7151 | 39.9321 | 20.4258 | 3.0004 | 600 | 0 | 0 | 0 | 0 | 0 | 0 | 0 | 0 | 0 | 0 | 0 | 0 | -21376.8323 | -22672.2056 | -9307.1102 | 0 | 0 | 3814.2449 | 0 | 13428.2053 | 10872.7005 | 0 | 0 | -3814.2449 | -2555.5049 | 5519.863 | 4353.1083 | 21.8841 | 3.2481e-05 | 0.33301 | 1.424 | 0.16392 | 1.0258 | 1.3066 | 0.36581 | 1.2761 | 2.647e-10 | 0.22746
42.6011 | 1.067 | 50.5266 | 39.9012 | 20.6943 | 3.0398 | 600 | 0 | 0 | 0 | 0 | 0 | 0 | 0 | 0 | 0 | 0 | 0 | 0 | -21376.8323 | -22672.2056 | -9307.1102 | 0 | 0 | 3930.2728 | 0 | 13428.2053 | 11203.8459 | 0 | 0 | -3930.2728 | -2224.3595 | 5687.9792 | 4490.4774 | 21.8841 | 3.2481e-05 | 0.33301 | 1.424 | 0.16392 | 1.0258 | 1.3066 | 0.36581 | 1.2761 | 2.6394e-10 | 0.23044
43.6011 | 1.0809 | 50.3362 | 39.87 | 20.9654 | 3.0797 | 600 | 0 | 0 | 0 | 0 | 0 | 0 | 0 | 0 | 0 | 0 | 0 | 0 | -21376.8323 | -22672.2056 | -9307.1102 | 0 | 0 | 4047.4722 | 0 | 13428.2053 | 11538.3348 | 0 | 0 | -4047.4722 | -1889.8705 | 5857.7928 | 4629.6441 | 21.8841 | 3.2481e-05 | 0.33301 | 1.424 | 0.16392 | 1.0258 | 1.3066 | 0.36581 | 1.2761 | 2.6314e-10 | 0.23345
44.6011 | 1.095 | 50.1438 | 39.8385 | 21.2393 | 3.1199 | 600 | 0 | 0 | 0 | 0 | 0 | 0 | 0 | 0 | 0 | 0 | 0 | 0 | -21376.8323 | -22672.2056 | -9307.1102 | 0 | 0 | 4165.8381 | 0 | 13428.2053 | 11876.1529 | 0 | 0 | -4165.8381 | -1552.0524 | 6029.2967 | 4770.6263 | 21.8841 | 3.2481e-05 | 0.33301 | 1.424 | 0.16392 | 1.0258 | 1.3066 | 0.36581 | 1.2761 | 2.6233e-10 | 0.23649
45.6011 | 1.1092 | 49.9496 | 39.8067 | 21.5158 | 3.1605 | 600 | 0 | 0 | 0 | 0 | 0 | 0 | 0 | 0 | 0 | 0 | 0 | 0 | -21376.8323 | -22672.2056 | -9307.1102 | 0 | 0 | 4285.3646 | 0 | 13428.2053 | 12217.2835 | 0 | 0 | -4285.3646 | -1210.9218 | 6202.4822 | 4913.4421 | 21.8841 | 3.2481e-05 | 0.33301 | 1.424 | 0.16392 | 1.0258 | 1.3066 | 0.36581 | 1.2761 | 2.6148e-10 | 0.23956
46.6011 | 1.1236 | 49.7536 | 39.7745 | 21.7951 | 3.2015 | 600 | 0 | 0 | 0 | 0 | 0 | 0 | 0 | 0 | 0 | 0 | 0 | 0 | -21376.8323 | -22672.2056 | -9307.1102 | 0 | 0 | 4406.0451 | 0 | 13428.2053 | 12561.7076 | 0 | 0 | -4406.0451 | -866.4978 | 6377.3397 | 5058.1092 | 21.8841 | 3.2481e-05 | 0.33301 | 1.424 | 0.16392 | 1.0258 | 1.3066 | 0.36581 | 1.2761 | 2.6062e-10 | 0.24266
47.6011 | 1.1381 | 49.5556 | 39.7421 | 22.0769 | 3.2429 | 600 | 0 | 0 | 0 | 0 | 0 | 0 | 0 | 0 | 0 | 0 | 0 | 0 | -21376.8323 | -22672.2056 | -9307.1102 | 0 | 0 | 4527.8721 | 0 | 13428.2053 | 12909.4037 | 0 | 0 | -4527.8721 | -518.8016 | 6553.8584 | 5204.6454 | 21.8841 | 3.2481e-05 | 0.33301 | 1.424 | 0.16392 | 1.0258 | 1.3066 | 0.36581 | 1.2761 | 2.5972e-10 | 0.24579
48.6011 | 1.1527 | 49.3558 | 39.7093 | 22.3615 | 3.2847 | 600 | 0 | 0 | 0 | 0 | 0 | 0 | 0 | 0 | 0 | 0 | 0 | 0 | -21376.8323 | -22672.2056 | -9307.1102 | 0 | 0 | 4650.8372 | 0 | 13428.2053 | 13260.3482 | 0 | 0 | -4650.8372 | -167.8571 | 6732.0262 | 5353.0683 | 21.8841 | 3.2481e-05 | 0.33301 | 1.424 | 0.16392 | 1.0258 | 1.3066 | 0.36581 | 1.2761 | 2.588e-10 | 0.24895
49.6011 | 1.1674 | 49.1542 | 39.6763 | 22.6486 | 3.3269 | 600 | 0 | 0 | 0 | 0 | 0 | 0 | 0 | 0 | 0 | 0 | 0 | 0 | -21376.8323 | -22672.2056 | -9307.1102 | 0 | 0 | 4774.9313 | 0 | 13428.2053 | 13614.5147 | 0 | 0 | -4774.9313 | 186.3094 | 6911.8298 | 5503.3954 | 21.8841 | 3.2481e-05 | 0.33301 | 1.424 | 0.16392 | 1.0258 | 1.3066 | 0.36581 | 1.2761 | 2.5785e-10 | 0.25214
50.6011 | 1.1823 | 48.9508 | 39.6429 | 22.9383 | 3.3695 | 600 | 0 | 0 | 0 | 0 | 0 | 0 | 0 | 0 | 0 | 0 | 0 | 0 | -21376.8323 | -22672.2056 | -9307.1102 | 0 | 0 | 4900.1443 | 0 | 13428.2053 | 13971.8745 | 0 | 0 | -4900.1443 | 543.6692 | 7093.2546 | 5655.644 | 21.8841 | 3.2481e-05 | 0.33301 | 1.424 | 0.16392 | 1.0258 | 1.3066 | 0.36581 | 1.2761 | 2.5688e-10 | 0.25536
51.6011 | 1.1974 | 48.7455 | 39.6093 | 23.2306 | 3.4124 | 600 | 0 | 0 | 0 | 0 | 0 | 0 | 0 | 0 | 0 | 0 | 0 | 0 | -21376.8323 | -22672.2056 | -9307.1102 | 0 | 0 | 5026.4651 | 0 | 13428.2053 | 14332.3962 | 0 | 0 | -5026.4651 | 904.1909 | 7276.2846 | 5809.8313 | 21.8841 | 3.2481e-05 | 0.33301 | 1.424 | 0.16392 | 1.0258 | 1.3066 | 0.36581 | 1.2761 | 2.5588e-10 | 0.2586
52.6011 | 1.2125 | 48.5385 | 39.5753 | 23.5254 | 3.4557 | 600 | 0 | 0 | 0 | 0 | 0 | 0 | 0 | 0 | 0 | 0 | 0 | 0 | -21376.8323 | -22672.2056 | -9307.1102 | 0 | 0 | 5153.8819 | 0 | 13428.2053 | 14696.0458 | 0 | 0 | -5153.8819 | 1267.8405 | 7460.9026 | 5965.9742 | 21.8841 | 3.2481e-05 | 0.33301 | 1.424 | 0.16392 | 1.0258 | 1.3066 | 0.36581 | 1.2761 | 2.5485e-10 | 0.26187
53.6011 | 1.2278 | 48.3297 | 39.5411 | 23.8227 | 3.4994 | 600 | 0 | 0 | 0 | 0 | 0 | 0 | 0 | 0 | 0 | 0 | 0 | 0 | -21376.8323 | -22672.2056 | -9307.1102 | 0 | 0 | 5282.3819 | 0 | 13428.2053 | 15062.7868 | 0 | 0 | -5282.3819 | 1634.5815 | 7647.09 | 6124.0895 | 21.8841 | 3.2481e-05 | 0.33301 | 1.424 | 0.16392 | 1.0258 | 1.3066 | 0.36581 | 1.2761 | 2.538e-10 | 0.26518
54.6011 | 1.2432 | 48.1192 | 39.5066 | 24.1225 | 3.5434 | 600 | 0 | 0 | 0 | 0 | 0 | 0 | 0 | 0 | 0 | 0 | 0 | 0 | -21376.8323 | -22672.2056 | -9307.1102 | 0 | 0 | 5411.9512 | 0 | 13428.2053 | 15432.5798 | 0 | 0 | -5411.9512 | 2004.3744 | 7834.8268 | 6284.1939 | 21.8841 | 3.2481e-05 | 0.33301 | 1.424 | 0.16392 | 1.0258 | 1.3066 | 0.36581 | 1.2761 | 2.5271e-10 | 0.26851
55.6011 | 1.2588 | 47.9069 | 39.4718 | 24.4247 | 3.5878 | 600 | 0 | 0 | 0 | 0 | 0 | 0 | 0 | 0 | 0 | 0 | 0 | 0 | -21376.8323 | -22672.2056 | -9307.1102 | 0 | 0 | 5542.5753 | 0 | 13428.2053 | 15805.3828 | 0 | 0 | -5542.5753 | 2377.1774 | 8024.0918 | 6446.3037 | 21.8841 | 3.2481e-05 | 0.33301 | 1.424 | 0.16392 | 1.0258 | 1.3066 | 0.36581 | 1.2761 | 2.516e-10 | 0.27186
56.6011 | 1.2744 | 47.693 | 39.4368 | 24.7293 | 3.6326 | 600 | 0 | 0 | 0 | 0 | 0 | 0 | 0 | 0 | 0 | 0 | 0 | 0 | -21376.8323 | -22672.2056 | -9307.1102 | 0 | 0 | 5674.2382 | 0 | 13428.2053 | 16181.151 | 0 | 0 | -5674.2382 | 2752.9457 | 8214.8622 | 6610.4351 | 21.8841 | 3.2481e-05 | 0.33301 | 1.424 | 0.16392 | 1.0258 | 1.3066 | 0.36581 | 1.2761 | 2.5046e-10 | 0.27524
57.6011 | 1.2902 | 47.4774 | 39.4014 | 25.0363 | 3.6777 | 600 | 0 | 0 | 0 | 0 | 0 | 0 | 0 | 0 | 0 | 0 | 0 | 0 | -21376.8323 | -22672.2056 | -9307.1102 | 0 | 0 | 5806.9236 | 0 | 13428.2053 | 16559.8371 | 0 | 0 | -5806.9236 | 3131.6318 | 8407.1139 | 6776.6039 | 21.8841 | 3.2481e-05 | 0.33301 | 1.424 | 0.16392 | 1.0258 | 1.3066 | 0.36581 | 1.2761 | 2.493e-10 | 0.27865
58.6011 | 1.3061 | 47.2602 | 39.3658 | 25.3457 | 3.7231 | 600 | 0 | 0 | 0 | 0 | 0 | 0 | 0 | 0 | 0 | 0 | 0 | 0 | -21376.8323 | -22672.2056 | -9307.1102 | 0 | 0 | 5940.6137 | 0 | 13428.2053 | 16941.3908 | 0 | 0 | -5940.6137 | 3513.1854 | 8600.8214 | 6944.8257 | 21.8841 | 3.2481e-05 | 0.33301 | 1.424 | 0.16392 | 1.0258 | 1.3066 | 0.36581 | 1.2761 | 2.481e-10 | 0.28209
59.6011 | 1.3221 | 47.0414 | 39.3299 | 25.6573 | 3.7689 | 600 | 0 | 0 | 0 | 0 | 0 | 0 | 0 | 0 | 0 | 0 | 0 | 0 | -21376.8323 | -22672.2056 | -9307.1102 | 0 | 0 | 6075.2899 | 0 | 13428.2053 | 17325.7589 | 0 | 0 | -6075.2899 | 3897.5536 | 8795.9578 | 7115.116 | 21.8841 | 3.2481e-05 | 0.33301 | 1.424 | 0.16392 | 1.0258 | 1.3066 | 0.36581 | 1.2761 | 2.4688e-10 | 0.28555
60.6011 | 1.3383 | 46.821 | 39.2938 | 25.9711 | 3.815 | 600 | 0 | 0 | 0 | 0 | 0 | 0 | 0 | 0 | 0 | 0 | 0 | 0 | -21376.8323 | -22672.2056 | -9307.1102 | 0 | 0 | 6210.9328 | 0 | 13428.2053 | 17712.8857 | 0 | 0 | -6210.9328 | 4284.6804 | 8992.4947 | 7287.4897 | 21.8841 | 3.2481e-05 | 0.33301 | 1.424 | 0.16392 | 1.0258 | 1.3066 | 0.36581 | 1.2761 | 2.4563e-10 | 0.28903
61.6011 | 1.3545 | 46.5991 | 39.2574 | 26.2872 | 3.8614 | 600 | 0 | 0 | 0 | 0 | 0 | 0 | 0 | 0 | 0 | 0 | 0 | 0 | -21376.8323 | -22672.2056 | -9307.1102 | 0 | 0 | 6347.5217 | 0 | 13428.2053 | 18102.7126 | 0 | 0 | -6347.5217 | 4674.5073 | 9190.4024 | 7461.9616 | 21.8841 | 3.2481e-05 | 0.33301 | 1.424 | 0.16392 | 1.0258 | 1.3066 | 0.36581 | 1.2761 | 2.4435e-10 | 0.29254
62.6011 | 1.3709 | 46.3756 | 39.2208 | 26.6053 | 3.9081 | 600 | 0 | 0 | 0 | 0 | 0 | 0 | 0 | 0 | 0 | 0 | 0 | 0 | -21376.8323 | -22672.2056 | -9307.1102 | 0 | 0 | 6485.0351 | 0 | 13428.2053 | 18495.1782 | 0 | 0 | -6485.0351 | 5066.9729 | 9389.6497 | 7638.5462 | 21.8841 | 3.2481e-05 | 0.33301 | 1.424 | 0.16392 | 1.0258 | 1.3066 | 0.36581 | 1.2761 | 2.4304e-10 | 0.29607
63.6011 | 1.3873 | 46.1507 | 39.1839 | 26.9256 | 3.9552 | 600 | 0 | 0 | 0 | 0 | 0 | 0 | 0 | 0 | 0 | 0 | 0 | 0 | -21376.8323 | -22672.2056 | -9307.1102 | 0 | 0 | 6623.4507 | 0 | 13428.2053 | 18890.2184 | 0 | 0 | -6623.4507 | 5462.0131 | 9590.2041 | 7817.2574 | 21.8841 | 3.2481e-05 | 0.33301 | 1.424 | 0.16392 | 1.0258 | 1.3066 | 0.36581 | 1.2761 | 2.4171e-10 | 0.29963
64.6011 | 1.4039 | 45.9244 | 39.1469 | 27.2479 | 4.0025 | 600 | 0 | 0 | 0 | 0 | 0 | 0 | 0 | 0 | 0 | 0 | 0 | 0 | -21376.8323 | -22672.2056 | -9307.1102 | 0 | 0 | 6762.7449 | 0 | 13428.2053 | 19287.7663 | 0 | 0 | -6762.7449 | 5859.561 | 9792.0316 | 7998.1091 | 21.8841 | 3.2481e-05 | 0.33301 | 1.424 | 0.16392 | 1.0258 | 1.3066 | 0.36581 | 1.2761 | 2.4035e-10 | 0.30321
65.6011 | 1.4206 | 45.6967 | 39.1095 | 27.5722 | 4.0501 | 600 | 0 | 0 | 0 | 0 | 0 | 0 | 0 | 0 | 0 | 0 | 0 | 0 | -21376.8323 | -22672.2056 | -9307.1102 | 0 | 0 | 6902.8934 | 0 | 13428.2053 | 19687.7523 | 0 | 0 | -6902.8934 | 6259.547 | 9995.0969 | 8181.1145 | 21.8841 | 3.2481e-05 | 0.33301 | 1.424 | 0.16392 | 1.0258 | 1.3066 | 0.36581 | 1.2761 | 2.3896e-10 | 0.30681
66.6011 | 1.4373 | 45.4676 | 39.072 | 27.8983 | 4.0981 | 600 | 0 | 0 | 0 | 0 | 0 | 0 | 0 | 0 | 0 | 0 | 0 | 0 | -21376.8323 | -22672.2056 | -9307.1102 | 0 | 0 | 7043.8708 | 0 | 13428.2053 | 20090.1042 | 0 | 0 | -7043.8708 | 6661.8989 | 10199.3633 | 8366.2868 | 21.8841 | 3.2481e-05 | 0.33301 | 1.424 | 0.16392 | 1.0258 | 1.3066 | 0.36581 | 1.2761 | 2.3754e-10 | 0.31043
67.6011 | 1.4542 | 45.2373 | 39.0342 | 28.2264 | 4.1462 | 600 | 0 | 0 | 0 | 0 | 0 | 0 | 0 | 0 | 0 | 0 | 0 | 0 | -21376.8323 | -22672.2056 | -9307.1102 | 0 | 0 | 7185.651 | 0 | 13428.2053 | 20494.7471 | 0 | 0 | -7185.651 | 7066.5418 | 10404.7928 | 8553.6383 | 21.8841 | 3.2481e-05 | 0.33301 | 1.424 | 0.16392 | 1.0258 | 1.3066 | 0.36581 | 1.2761 | 2.361e-10 | 0.31407
68.6011 | 1.4712 | 45.0056 | 38.9962 | 28.5562 | 4.1947 | 600 | 0 | 0 | 0 | 0 | 0 | 0 | 0 | 0 | 0 | 0 | 0 | 0 | -21376.8323 | -22672.2056 | -9307.1102 | 0 | 0 | 7328.2068 | 0 | 13428.2053 | 20901.6037 | 0 | 0 | -7328.2068 | 7473.3983 | 10611.3461 | 8743.1814 | 21.8841 | 3.2481e-05 | 0.33301 | 1.424 | 0.16392 | 1.0258 | 1.3066 | 0.36581 | 1.2761 | 2.3463e-10 | 0.31774
69.6011 | 1.4882 | 44.7728 | 38.9581 | 28.8878 | 4.2434 | 600 | 0 | 0 | 0 | 0 | 0 | 0 | 0 | 0 | 0 | 0 | 0 | 0 | -21376.8323 | -22672.2056 | -9307.1102 | 0 | 0 | 7471.5102 | 0 | 13428.2053 | 21310.5939 | 0 | 0 | -7471.5102 | 7882.3886 | 10818.9827 | 8934.9276 | 21.8841 | 3.2481e-05 | 0.33301 | 1.424 | 0.16392 | 1.0258 | 1.3066 | 0.36581 | 1.2761 | 2.3313e-10 | 0.32142
70.6011 | 1.5053 | 44.5388 | 38.9197 | 29.221 | 4.2924 | 600 | 0 | 0 | 0 | 0 | 0 | 0 | 0 | 0 | 0 | 0 | 0 | 0 | -21376.8323 | -22672.2056 | -9307.1102 | 0 | 0 | 7615.5324 | 0 | 13428.2053 | 21721.6355 | 0 | 0 | -7615.5324 | 8293.4301 | 11027.6606 | 9128.8885 | 21.8841 | 3.2481e-05 | 0.33301 | 1.424 | 0.16392 | 1.0258 | 1.3066 | 0.36581 | 1.2761 | 2.3161e-10 | 0.32512
71.6011 | 1.5226 | 44.3036 | 38.8812 | 29.5559 | 4.3415 | 600 | 0 | 0 | 0 | 0 | 0 | 0 | 0 | 0 | 0 | 0 | 0 | 0 | -21376.8323 | -22672.2056 | -9307.1102 | 0 | 0 | 7760.2437 | 0 | 13428.2053 | 22134.6438 | 0 | 0 | -7760.2437 | 8706.4385 | 11237.3371 | 9325.0747 | 21.8841 | 3.2481e-05 | 0.33301 | 1.424 | 0.16392 | 1.0258 | 1.3066 | 0.36581 | 1.2761 | 2.3006e-10 | 0.32884
72.6011 | 1.5399 | 44.0675 | 38.8425 | 29.8922 | 4.3909 | 600 | 0 | 0 | 0 | 0 | 0 | 0 | 0 | 0 | 0 | 0 | 0 | 0 | -21376.8323 | -22672.2056 | -9307.1102 | 0 | 0 | 7905.6137 | 0 | 13428.2053 | 22549.532 | 0 | 0 | -7905.6137 | 9121.3267 | 11447.968 | 9523.4967 | 21.8841 | 3.2481e-05 | 0.33301 | 1.424 | 0.16392 | 1.0258 | 1.3066 | 0.36581 | 1.2761 | 2.2848e-10 | 0.33257
73.6011 | 1.5572 | 43.8302 | 38.8036 | 30.23 | 4.4406 | 600 | 0 | 0 | 0 | 0 | 0 | 0 | 0 | 0 | 0 | 0 | 0 | 0 | -21376.8323 | -22672.2056 | -9307.1102 | 0 | 0 | 8051.6112 | 0 | 13428.2053 | 22966.2113 | 0 | 0 | -8051.6112 | 9538.006 | 11659.5081 | 9724.1645 | 21.8841 | 3.2481e-05 | 0.33301 | 1.424 | 0.16392 | 1.0258 | 1.3066 | 0.36581 | 1.2761 | 2.2688e-10 | 0.33632
73.8511 | 1.5616 | 43.7708 | 38.7938 | 30.3147 | 4.453 | 600 | 0 | 0 | 0 | 0 | 0 | 0 | 0 | 0 | 0 | 0 | 0 | 0 | -21376.8323 | -22672.2056 | -9307.1102 | 0 | 0 | 8088.2056 | 0 | 13428.2053 | 23070.6522 | 0 | 0 | -8088.2056 | 9642.4469 | 11712.5307 | 9774.6832 | 21.8841 | 3.2481e-05 | 0.33301 | 1.424 | 0.16392 | 1.0258 | 1.3066 | 0.36581 | 1.2761 | 2.2648e-10 | 0.33726
74.1011 | 1.5659 | 43.7113 | 38.7841 | 30.3994 | 4.4655 | 600 | 0 | 0 | 0 | 0 | 0 | 0 | 0 | 0 | 0 | 0 | 0 | 0 | -21376.8323 | -22672.2056 | -9307.1102 | 0 | 0 | 8124.8366 | 0 | 13428.2053 | 23175.1979 | 0 | 0 | -8124.8366 | 9746.9926 | 11765.6066 | 9825.3431 | 21.8841 | 3.2481e-05 | 0.33301 | 1.424 | 0.16392 | 1.0258 | 1.3066 | 0.36581 | 1.2761 | 2.2607e-10 | 0.3382
74.3511 | 1.5703 | 43.6517 | 38.7743 | 30.4843 | 4.4779 | 600 | 0 | 0 | 0 | 0 | 0 | 0 | 0 | 0 | 0 | 0 | 0 | 0 | -21376.8323 | -22672.2056 | -9307.1102 | 0 | 0 | 8161.504 | 0 | 13428.2053 | 23279.847 | 0 | 0 | -8161.504 | 9851.6417 | 11818.735 | 9876.1442 | 21.8841 | 3.2481e-05 | 0.33301 | 1.424 | 0.16392 | 1.0258 | 1.3066 | 0.36581 | 1.2761 | 2.2567e-10 | 0.33914
74.6011 | 1.5747 | 43.592 | 38.7645 | 30.5692 | 4.4904 | 600.0001 | 0 | 2.1086e-06 | 2.1086e-06 | 0 | 0 | 0.00015815 | 0 | 0 | 0 | 0 | 0 | 0 | -21376.8323 | -22672.2056 | -9307.1102 | 0 | 0 | 8198.207 | 0 | 13428.2053 | 23384.4177 | 0 | 0 | -8198.207 | 9956.2124 | 11871.9151 | 9927.0866 | 21.8841 | 3.2481e-05 | 0.33301 | 1.424 | 0.16392 | 1.0258 | 1.3066 | 0.36581 | 1.2761 | 2.2526e-10 | 0.34009
74.6049 | 1.5747 | 43.5911 | 38.7644 | 30.5705 | 4.4906 | 600.0001 | 0 | 3.1594e-06 | 3.1594e-06 | 0 | 0 | 0.00016412 | 0 | 0 | 0 | 0 | 0 | 0 | -21376.8323 | -22672.2056 | -9307.1102 | 0 | 0 | 8198.7622 | 0 | 13428.2053 | 23385.9954 | 0 | 0 | -8198.7622 | 9957.79 | 11872.7195 | 9927.8579 | 21.8841 | 3.2481e-05 | 0.33301 | 1.424 | 0.16392 | 1.0258 | 1.3066 | 0.36581 | 1.2761 | 2.2525e-10 | 0.3401
74.6087 | 1.5748 | 43.5902 | 38.7642 | 30.5718 | 4.4908 | 600.0001 | 0 | 4.207e-06 | 4.207e-06 | 0 | 0 | 0.00017247 | 0 | 0 | 0 | 0 | 0 | 0 | -21376.8323 | -22672.2056 | -9307.1102 | 0 | 0 | 8199.3173 | 0 | 13428.2053 | 23387.5703 | 0 | 0 | -8199.3173 | 9959.365 | 11873.5239 | 9928.6292 | 21.8841 | 3.2481e-05 | 0.33301 | 1.424 | 0.16392 | 1.0258 | 1.3066 | 0.36581 | 1.2761 | 2.2525e-10 | 0.34012
74.6124 | 1.5749 | 43.5893 | 38.7641 | 30.573 | 4.491 | 600.0001 | 0 | 5.2513e-06 | 5.2513e-06 | 0 | 0 | 0.0001832 | 0 | 0 | 0 | 0 | 0 | 0 | -21376.8323 | -22672.2056 | -9307.1102 | 0 | 0 | 8199.8725 | 0 | 13428.2053 | 23389.1426 | 0 | 0 | -8199.8725 | 9960.9373 | 11874.3283 | 9929.4005 | 21.8841 | 3.2481e-05 | 0.33301 | 1.424 | 0.16392 | 1.0258 | 1.3066 | 0.36581 | 1.2761 | 2.2524e-10 | 0.34013
74.6162 | 1.5749 | 43.5884 | 38.7639 | 30.5743 | 4.4911 | 600.0001 | 0 | 6.2924e-06 | 6.2924e-06 | 0 | 0 | 0.00019629 | 0 | 0 | 0 | 0 | 0 | 0 | -21376.8323 | -22672.2056 | -9307.1102 | 0 | 0 | 8200.4277 | 0 | 13428.2053 | 23390.7122 | 0 | 0 | -8200.4277 | 9962.5069 | 11875.1327 | 9930.1718 | 21.8841 | 3.2481e-05 | 0.33301 | 1.424 | 0.16392 | 1.0258 | 1.3066 | 0.36581 | 1.2761 | 2.2523e-10 | 0.34014
74.62 | 1.575 | 43.5875 | 38.7638 | 30.5756 | 4.4913 | 600.0002 | 0 | 7.3302e-06 | 7.3302e-06 | 0 | 0 | 0.00021173 | 0 | 0 | 0 | 0 | 0 | 0 | -21376.8323 | -22672.2056 | -9307.1102 | 0 | 0 | 8200.9829 | 0 | 13428.2053 | 23392.2791 | 0 | 0 | -8200.9829 | 9964.0738 | 11875.9372 | 9930.9432 | 21.8841 | 3.2481e-05 | 0.33301 | 1.424 | 0.16392 | 1.0258 | 1.3066 | 0.36581 | 1.2761 | 2.2523e-10 | 0.34016
74.6276 | 1.5751 | 43.5857 | 38.7635 | 30.5782 | 4.4917 | 600.0002 | 0 | 9.3996e-06 | 9.3996e-06 | 0 | 0 | 0.00024967 | 0 | 0 | 0 | 0 | 0 | 0 | -21376.8323 | -22672.2056 | -9307.1102 | 0 | 0 | 8202.0933 | 0 | 13428.2053 | 23395.405 | 0 | 0 | -8202.0933 | 9967.1997 | 11877.5461 | 9932.4861 | 21.8841 | 3.2481e-05 | 0.33301 | 1.424 | 0.16392 | 1.0258 | 1.3066 | 0.36581 | 1.2761 | 2.2522e-10 | 0.34019
74.6351 | 1.5753 | 43.5839 | 38.7632 | 30.5807 | 4.4921 | 600.0002 | 0 | 1.1456e-05 | 1.1456e-05 | 0 | 0 | 0.00029697 | 0 | 0 | 0 | 0 | 0 | 0 | -21376.8323 | -22672.2056 | -9307.1102 | 0 | 0 | 8203.2038 | 0 | 13428.2053 | 23398.5203 | 0 | 0 | -8203.2038 | 9970.315 | 11879.1551 | 9934.0291 | 21.8841 | 3.2481e-05 | 0.33301 | 1.424 | 0.16392 | 1.0258 | 1.3066 | 0.36581 | 1.2761 | 2.252e-10 | 0.34022
74.6427 | 1.5754 | 43.5821 | 38.7629 | 30.5833 | 4.4925 | 600.0003 | 0 | 1.35e-05 | 1.35e-05 | 0 | 0 | 0.00035356 | 0 | 0 | 0 | 0 | 0 | 0 | -21376.8323 | -22672.2056 | -9307.1102 | 0 | 0 | 8204.3143 | 0 | 13428.2053 | 23401.6251 | 0 | 0 | -8204.3143 | 9973.4198 | 11880.7641 | 9935.5722 | 21.8841 | 3.2481e-05 | 0.33301 | 1.424 | 0.16392 | 1.0258 | 1.3066 | 0.36581 | 1.2761 | 2.2519e-10 | 0.34024
74.7183 | 1.5767 | 43.564 | 38.7599 | 30.609 | 4.4962 | 600.0014 | 0 | 3.3255e-05 | 3.3255e-05 | 0 | 0 | 0.0014139 | 0 | 0 | 0 | 0 | 0 | 0 | -21376.8323 | -22672.2056 | -9307.1102 | 0 | 0 | 8215.4208 | 0 | 13428.2053 | 23432.1143 | 0 | 0 | -8215.4208 | 10003.909 | 11896.8567 | 9951.0107 | 21.8841 | 3.2481e-05 | 0.33301 | 1.424 | 0.16392 | 1.0258 | 1.3066 | 0.36581 | 1.2761 | 2.2506e-10 | 0.34053
74.7939 | 1.578 | 43.5458 | 38.7568 | 30.6346 | 4.5 | 600.0033 | 0 | 5.1822e-05 | 5.1822e-05 | 0 | 0 | 0.0033432 | 0 | 0 | 0 | 0 | 0 | 0 | -21376.8323 | -22672.2056 | -9307.1102 | 0 | 0 | 8226.5304 | 0 | 13428.2053 | 23461.621 | 0 | 0 | -8226.5304 | 10033.4157 | 11912.9536 | 9966.462 | 21.884 | 3.2481e-05 | 0.33301 | 1.424 | 0.16392 | 1.0258 | 1.3066 | 0.36581 | 1.2761 | 2.2494e-10 | 0.34081
74.8695 | 1.5793 | 43.5275 | 38.7536 | 30.6601 | 4.5037 | 600.0061 | 0 | 6.9272e-05 | 6.9272e-05 | 0 | 0 | 0.0060894 | 0 | 0 | 0 | 0 | 0 | 0 | -21376.8323 | -22672.2056 | -9307.1102 | 0 | 0 | 8237.6428 | 0 | 13428.2053 | 23490.2047 | 0 | 0 | -8237.6428 | 10061.9993 | 11929.0547 | 9981.9264 | 21.8839 | 3.2481e-05 | 0.33301 | 1.424 | 0.16392 | 1.0258 | 1.3066 | 0.36581 | 1.2761 | 2.248e-10 | 0.3411
74.9451 | 1.5806 | 43.5092 | 38.7505 | 30.6857 | 4.5075 | 600.0096 | 0 | 8.5673e-05 | 8.5673e-05 | 0 | 0 | 0.0096032 | 0 | 0 | 0 | 0 | 0 | 0 | -21376.8323 | -22672.2056 | -9307.1102 | 0 | 0 | 8248.7581 | 0 | 13428.2053 | 23517.9209 | 0 | 0 | -8248.7581 | 10089.7155 | 11945.1599 | 9997.4036 | 21.8838 | 3.2481e-05 | 0.33301 | 1.424 | 0.16392 | 1.0258 | 1.3066 | 0.36581 | 1.2761 | 2.2467e-10 | 0.34138
75.1596 | 1.5844 | 43.4569 | 38.7412 | 30.758 | 4.5181 | 600.0233 | 0 | 0.00012704 | 0.00012704 | 0 | 0 | 0.023294 | 0 | 0 | 0 | 0 | 0 | 0 | -21376.8323 | -22672.2056 | -9307.1102 | 0 | 0 | 8280.3186 | 0 | 13428.2053 | 23592.3826 | 0 | 0 | -8280.3186 | 10164.1773 | 11990.8887 | 10041.4004 | 21.8833 | 3.2482e-05 | 0.33301 | 1.424 | 0.16392 | 1.0258 | 1.3066 | 0.36581 | 1.2761 | 2.2429e-10 | 0.34218
75.3741 | 1.5881 | 43.4043 | 38.7315 | 30.8301 | 4.5287 | 600.042 | 0 | 0.00016174 | 0.00016174 | 0 | 0 | 0.041882 | 0 | 0 | 0 | 0 | 0 | 0 | -21376.8323 | -22672.2056 | -9307.1102 | 0 | 0 | 8311.8987 | 0 | 13428.2053 | 23661.3168 | 0 | 0 | -8311.8987 | 10233.1115 | 12036.6457 | 10085.5015 | 21.8826 | 3.2483e-05 | 0.33301 | 1.424 | 0.16392 | 1.0258 | 1.3066 | 0.36581 | 1.2761 | 2.2389e-10 | 0.34298
75.5887 | 1.5918 | 43.3513 | 38.7217 | 30.902 | 4.5393 | 600.0647 | 0 | 0.00019083 | 0.00019083 | 0 | 0 | 0.064576 | 0 | 0 | 0 | 0 | 0 | 0 | -21376.8323 | -22672.2056 | -9307.1102 | 0 | 0 | 8343.4965 | 0 | 13428.2053 | 23725.6189 | 0 | 0 | -8343.4965 | 10297.4136 | 12082.4284 | 10129.7071 | 21.8818 | 3.2484e-05 | 0.33301 | 1.424 | 0.16392 | 1.0258 | 1.3066 | 0.36581 | 1.2761 | 2.2348e-10 | 0.34378
75.8032 | 1.5955 | 43.2981 | 38.7116 | 30.9738 | 4.5498 | 600.0909 | 0 | 0.00021522 | 0.00021522 | 0 | 0 | 0.090713 | 0 | 0 | 0 | 0 | 0 | 0 | -21376.8323 | -22672.2056 | -9307.1102 | 0 | 0 | 8375.1105 | 0 | 13428.2053 | 23786.04 | 0 | 0 | -8375.1105 | 10357.8347 | 12128.2344 | 10174.0172 | 21.8808 | 3.2486e-05 | 0.33301 | 1.424 | 0.16392 | 1.0258 | 1.3066 | 0.36581 | 1.2761 | 2.2306e-10 | 0.34458
76.0177 | 1.5991 | 43.2446 | 38.7013 | 31.0455 | 4.5604 | 600.12 | 0 | 0.00023568 | 0.00023568 | 0 | 0 | 0.11974 | 0 | 0 | 0 | 0 | 0 | 0 | -21376.8323 | -22672.2056 | -9307.1102 | 0 | 0 | 8406.7392 | 0 | 13428.2053 | 23843.2095 | 0 | 0 | -8406.7392 | 10415.0041 | 12174.0618 | 10218.4318 | 21.8797 | 3.2487e-05 | 0.33301 | 1.424 | 0.16392 | 1.0258 | 1.3066 | 0.36581 | 1.2761 | 2.2263e-10 | 0.34538
76.3739 | 1.6052 | 43.1554 | 38.6838 | 31.1642 | 4.5778 | 600.1734 | 0 | 0.00026262 | 0.00026262 | 0 | 0 | 0.173 | 0 | 0 | 0 | 0 | 0 | 0 | -21376.8323 | -22672.2056 | -9307.1102 | 0 | 0 | 8459.2794 | 0 | 13428.2053 | 23932.4269 | 0 | 0 | -8459.2794 | 10504.2216 | 12250.1881 | 10292.4018 | 21.8778 | 3.249e-05 | 0.33301 | 1.424 | 0.16392 | 1.0258 | 1.3066 | 0.36581 | 1.2761 | 2.2191e-10 | 0.34669
76.7301 | 1.6113 | 43.0658 | 38.6661 | 31.2828 | 4.5952 | 600.2318 | 0 | 0.00028272 | 0.00028272 | 0 | 0 | 0.23129 | 0 | 0 | 0 | 0 | 0 | 0 | -21376.8323 | -22672.2056 | -9307.1102 | 0 | 0 | 8511.8523 | 0 | 13428.2053 | 24015.9984 | 0 | 0 | -8511.8523 | 10587.793 | 12326.3616 | 10366.6602 | 21.8757 | 3.2493e-05 | 0.33301 | 1.424 | 0.16392 | 1.0258 | 1.3066 | 0.36581 | 1.2761 | 2.2118e-10 | 0.34801
77.0863 | 1.6174 | 42.9759 | 38.6481 | 31.4012 | 4.6126 | 600.2939 | 0 | 0.00029773 | 0.00029773 | 0 | 0 | 0.29334 | 0 | 0 | 0 | 0 | 0 | 0 | -21376.8323 | -22672.2056 | -9307.1102 | 0 | 0 | 8564.454 | 0 | 13428.2053 | 24095.3654 | 0 | 0 | -8564.454 | 10667.16 | 12402.5769 | 10441.2074 | 21.8734 | 3.2497e-05 | 0.33301 | 1.424 | 0.16392 | 1.0258 | 1.3066 | 0.36581 | 1.2761 | 2.2044e-10 | 0.34933
77.4425 | 1.6235 | 42.8858 | 38.6299 | 31.5195 | 4.63 | 600.3588 | 0 | 0.00030895 | 0.00030895 | 0 | 0 | 0.3582 | 0 | 0 | 0 | 0 | 0 | 0 | -21376.8323 | -22672.2056 | -9307.1102 | 0 | 0 | 8617.0812 | 0 | 13428.2053 | 24171.5998 | 0 | 0 | -8617.0812 | 10743.3945 | 12478.8291 | 10516.0435 | 21.871 | 3.25e-05 | 0.33301 | 1.424 | 0.16392 | 1.0258 | 1.3066 | 0.36581 | 1.2761 | 2.1969e-10 | 0.35064
77.7987 | 1.6296 | 42.7956 | 38.6116 | 31.6377 | 4.6473 | 600.4258 | 0 | 0.00031732 | 0.00031732 | 0 | 0 | 0.42517 | 0 | 0 | 0 | 0 | 0 | 0 | -21376.8323 | -22672.2056 | -9307.1102 | 0 | 0 | 8669.7312 | 0 | 13428.2053 | 24245.5021 | 0 | 0 | -8669.7312 | 10817.2968 | 12555.1143 | 10591.1686 | 21.8686 | 3.2504e-05 | 0.33301 | 1.424 | 0.16392 | 1.0258 | 1.3066 | 0.36581 | 1.2761 | 2.1893e-10 | 0.35195
78.1549 | 1.6357 | 42.7052 | 38.5931 | 31.7559 | 4.6647 | 600.4944 | 0 | 0.00032357 | 0.00032357 | 0 | 0 | 0.4937 | 0 | 0 | 0 | 0 | 0 | 0 | -21376.8323 | -22672.2056 | -9307.1102 | 0 | 0 | 8722.4016 | 0 | 13428.2053 | 24317.6708 | 0 | 0 | -8722.4016 | 10889.4654 | 12631.4289 | 10666.5828 | 21.8661 | 3.2507e-05 | 0.33301 | 1.424 | 0.16392 | 1.0258 | 1.3066 | 0.36581 | 1.2761 | 2.1818e-10 | 0.35326
78.5807 | 1.6429 | 42.597 | 38.571 | 31.8971 | 4.6854 | 600.5779 | 0 | 0.000329 | 0.000329 | 0 | 0 | 0.57715 | 0 | 0 | 0 | 0 | 0 | 0 | -21376.8323 | -22672.2056 | -9307.1102 | 0 | 0 | 8785.401 | 0 | 13428.2053 | 24402.3123 | 0 | 0 | -8785.401 | 10974.1069 | 12722.7094 | 10757.1323 | 21.8631 | 3.2512e-05 | 0.33301 | 1.424 | 0.16392 | 1.0258 | 1.3066 | 0.36581 | 1.2761 | 2.1727e-10 | 0.35483
79.0066 | 1.6502 | 42.4887 | 38.5488 | 32.0382 | 4.7062 | 600.6626 | 0 | 0.00033282 | 0.00033282 | 0 | 0 | 0.6618 | 0 | 0 | 0 | 0 | 0 | 0 | -21376.8323 | -22672.2056 | -9307.1102 | 0 | 0 | 8848.423 | 0 | 13428.2053 | 24485.6558 | 0 | 0 | -8848.423 | 11057.4505 | 12814.0226 | 10848.0953 | 21.86 | 3.2516e-05 | 0.33301 | 1.424 | 0.16392 | 1.0258 | 1.3066 | 0.36581 | 1.2761 | 2.1635e-10 | 0.3564
79.4325 | 1.6574 | 42.3803 | 38.5265 | 32.1793 | 4.7269 | 600.7481 | 0 | 0.00033551 | 0.00033551 | 0 | 0 | 0.74729 | 0 | 0 | 0 | 0 | 0 | 0 | -21376.8323 | -22672.2056 | -9307.1102 | 0 | 0 | 8911.4644 | 0 | 13428.2053 | 24568.0919 | 0 | 0 | -8911.4644 | 11139.8865 | 12905.364 | 10939.4722 | 21.8569 | 3.2521e-05 | 0.33301 | 1.424 | 0.16392 | 1.0258 | 1.3066 | 0.36581 | 1.2761 | 2.1543e-10 | 0.35797
79.8584 | 1.6647 | 42.2719 | 38.5043 | 32.3204 | 4.7476 | 600.8342 | 0 | 0.00033739 | 0.00033739 | 0 | 0 | 0.83337 | 0 | 0 | 0 | 0 | 0 | 0 | -21376.8323 | -22672.2056 | -9307.1102 | 0 | 0 | 8974.5224 | 0 | 13428.2053 | 24649.8943 | 0 | 0 | -8974.5224 | 11221.689 | 12996.7293 | 11031.263 | 21.8537 | 3.2526e-05 | 0.33301 | 1.424 | 0.16392 | 1.0258 | 1.3066 | 0.36581 | 1.2761 | 2.1452e-10 | 0.35953
80.2843 | 1.6719 | 42.1635 | 38.4819 | 32.4615 | 4.7684 | 600.9207 | 0 | 0.00033871 | 0.00033871 | 0 | 0 | 0.91988 | 0 | 0 | 0 | 0 | 0 | 0 | -21376.8323 | -22672.2056 | -9307.1102 | 0 | 0 | 9037.5942 | 0 | 13428.2053 | 24731.2555 | 0 | 0 | -9037.5942 | 11303.0502 | 13088.1146 | 11123.4677 | 21.8506 | 3.253e-05 | 0.33301 | 1.424 | 0.16392 | 1.0258 | 1.3066 | 0.36581 | 1.2761 | 2.136e-10 | 0.3611
80.7101 | 1.6792 | 42.0551 | 38.4596 | 32.6025 | 4.7891 | 601.0075 | 0 | 0.00033961 | 0.00033961 | 0 | 0 | 1.0067 | 0 | 0 | 0 | 0 | 0 | 0 | -21376.8323 | -22672.2056 | -9307.1102 | 0 | 0 | 9100.677 | 0 | 13428.2053 | 24812.3102 | 0 | 0 | -9100.677 | 11384.1049 | 13179.516 | 11216.0866 | 21.8474 | 3.2535e-05 | 0.33301 | 1.424 | 0.16392 | 1.0258 | 1.3066 | 0.36581 | 1.2761 | 2.1268e-10 | 0.36266
81.2476 | 1.6883 | 41.9183 | 38.4314 | 32.7804 | 4.8152 | 601.1174 | 0 | 0.00034035 | 0.00034035 | 0 | 0 | 1.1165 | 0 | 0 | 0 | 0 | 0 | 0 | -21376.8323 | -22672.2056 | -9307.1102 | 0 | 0 | 9180.3054 | 0 | 13428.2053 | 24914.3183 | 0 | 0 | -9180.3054 | 11486.113 | 13294.8903 | 11333.5719 | 21.8434 | 3.2541e-05 | 0.33301 | 1.424 | 0.16392 | 1.0258 | 1.3066 | 0.36581 | 1.2761 | 2.1152e-10 | 0.36464
81.7851 | 1.6975 | 41.7815 | 38.4032 | 32.9583 | 4.8413 | 601.2274 | 0 | 0.00034079 | 0.00034079 | 0 | 0 | 1.2266 | 0 | 0 | 0 | 0 | 0 | 0 | -21376.8323 | -22672.2056 | -9307.1102 | 0 | 0 | 9259.9422 | 0 | 13428.2053 | 25016.1103 | 0 | 0 | -9259.9422 | 11587.905 | 13410.2768 | 11451.717 | 21.8394 | 3.2547e-05 | 0.33301 | 1.424 | 0.16392 | 1.0258 | 1.3066 | 0.36581 | 1.2761 | 2.1035e-10 | 0.36661
82.3226 | 1.7066 | 41.6447 | 38.375 | 33.1361 | 4.8675 | 601.3376 | 0 | 0.00034102 | 0.00034102 | 0 | 0 | 1.3367 | 0 | 0 | 0 | 0 | 0 | 0 | -21376.8323 | -22672.2056 | -9307.1102 | 0 | 0 | 9339.5822 | 0 | 13428.2053 | 25117.7654 | 0 | 0 | -9339.5822 | 11689.56 | 13525.6679 | 11570.522 | 21.8354 | 3.2553e-05 | 0.33301 | 1.424 | 0.16392 | 1.0258 | 1.3066 | 0.36581 | 1.2761 | 2.0919e-10 | 0.36859
82.8601 | 1.7158 | 41.508 | 38.3468 | 33.3139 | 4.8936 | 601.4479 | 0 | 0.00034111 | 0.00034111 | 0 | 0 | 1.447 | 0 | 0 | 0 | 0 | 0 | 0 | -21376.8323 | -22672.2056 | -9307.1102 | 0 | 0 | 9419.2203 | 0 | 13428.2053 | 25219.3327 | 0 | 0 | -9419.2203 | 11791.1274 | 13641.0563 | 11689.9868 | 21.8314 | 3.2559e-05 | 0.33301 | 1.424 | 0.16392 | 1.0258 | 1.3066 | 0.36581 | 1.2761 | 2.0803e-10 | 0.37056
83.3976 | 1.7249 | 41.3714 | 38.3186 | 33.4915 | 4.9197 | 601.5581 | 0 | 0.00034111 | 0.00034111 | 0 | 0 | 1.5573 | 0 | 0 | 0 | 0 | 0 | 0 | -21376.8323 | -22672.2056 | -9307.1102 | 0 | 0 | 9498.8516 | 0 | 13428.2053 | 25320.842 | 0 | 0 | -9498.8516 | 11892.6367 | 13756.4349 | 11810.1113 | 21.8274 | 3.2565e-05 | 0.33301 | 1.424 | 0.16392 | 1.0258 | 1.3066 | 0.36581 | 1.2761 | 2.0686e-10 | 0.37254
84.0672 | 1.7363 | 41.2012 | 38.2835 | 33.7127 | 4.9522 | 601.6955 | 0 | 0.000341 | 0.000341 | 0 | 0 | 1.6947 | 0 | 0 | 0 | 0 | 0 | 0 | -21376.8323 | -22672.2056 | -9307.1102 | 0 | 0 | 9598.0391 | 0 | 13428.2053 | 25447.2457 | 0 | 0 | -9598.0391 | 12019.0403 | 13900.1486 | 11960.6859 | 21.8224 | 3.2572e-05 | 0.33301 | 1.424 | 0.16392 | 1.0258 | 1.3066 | 0.36581 | 1.2761 | 2.0541e-10 | 0.37499
84.7369 | 1.7476 | 41.0312 | 38.2485 | 33.9338 | 4.9846 | 601.8329 | 0 | 0.00034082 | 0.00034082 | 0 | 0 | 1.832 | 0 | 0 | 0 | 0 | 0 | 0 | -21376.8323 | -22672.2056 | -9307.1102 | 0 | 0 | 9697.1986 | 0 | 13428.2053 | 25573.5988 | 0 | 0 | -9697.1986 | 12145.3935 | 14043.8217 | 12112.2842 | 21.8175 | 3.258e-05 | 0.33301 | 1.424 | 0.16392 | 1.0258 | 1.3066 | 0.36581 | 1.2761 | 2.0396e-10 | 0.37745
85.4065 | 1.759 | 40.8613 | 38.2134 | 34.1546 | 5.0171 | 601.9702 | 0 | 0.00034058 | 0.00034058 | 0 | 0 | 1.9694 | 0 | 0 | 0 | 0 | 0 | 0 | -21376.8323 | -22672.2056 | -9307.1102 | 0 | 0 | 9796.3203 | 0 | 13428.2053 | 25699.905 | 0 | 0 | -9796.3203 | 12271.6997 | 14187.44 | 12264.9057 | 21.8125 | 3.2587e-05 | 0.33301 | 1.424 | 0.16392 | 1.0258 | 1.3066 | 0.36581 | 1.2761 | 2.0251e-10 | 0.3799
86.0761 | 1.7703 | 40.6916 | 38.1784 | 34.3753 | 5.0495 | 602.1075 | 0 | 0.0003403 | 0.0003403 | 0 | 0 | 2.1066 | 0 | 0 | 0 | 0 | 0 | 0 | -21376.8323 | -22672.2056 | -9307.1102 | 0 | 0 | 9895.3945 | 0 | 13428.2053 | 25826.1604 | 0 | 0 | -9895.3945 | 12397.955 | 14330.9897 | 12418.5502 | 21.8075 | 3.2595e-05 | 0.33301 | 1.424 | 0.16392 | 1.0258 | 1.3066 | 0.36581 | 1.2761 | 2.0106e-10 | 0.38235
86.7765 | 1.7822 | 40.5142 | 38.1419 | 34.6058 | 5.0833 | 602.2509 | 0 | 0.00033996 | 0.00033996 | 0 | 0 | 2.2501 | 0 | 0 | 0 | 0 | 0 | 0 | -21376.8323 | -22672.2056 | -9307.1102 | 0 | 0 | 9998.9617 | 0 | 13428.2053 | 25958.1571 | 0 | 0 | -9998.9617 | 12529.9518 | 14481.0491 | 12580.3512 | 21.8023 | 3.2602e-05 | 0.33301 | 1.424 | 0.16392 | 1.0258 | 1.3066 | 0.36581 | 1.2761 | 1.9955e-10 | 0.38491
87.4769 | 1.794 | 40.3371 | 38.1053 | 34.8361 | 5.1172 | 602.3943 | 0 | 0.00033957 | 0.00033957 | 0 | 0 | 2.3934 | 0 | 0 | 0 | 0 | 0 | 0 | -21376.8323 | -22672.2056 | -9307.1102 | 0 | 0 | 10102.4554 | 0 | 13428.2053 | 26090.08 | 0 | 0 | -10102.4554 | 12661.8747 | 14631.0021 | 12743.27 | 21.7971 | 3.261e-05 | 0.33301 | 1.424 | 0.16392 | 1.0258 | 1.3066 | 0.36581 | 1.2761 | 1.9803e-10 | 0.38746
88.1773 | 1.8058 | 40.1602 | 38.0688 | 35.066 | 5.1509 | 602.5375 | 0 | 0.00033915 | 0.00033915 | 0 | 0 | 2.5366 | 0 | 0 | 0 | 0 | 0 | 0 | -21376.8323 | -22672.2056 | -9307.1102 | 0 | 0 | 10205.8645 | 0 | 13428.2053 | 26221.9174 | 0 | 0 | -10205.8645 | 12793.712 | 14780.8326 | 12907.3057 | 21.792 | 3.2618e-05 | 0.33301 | 1.424 | 0.16392 | 1.0258 | 1.3066 | 0.36581 | 1.2761 | 1.9652e-10 | 0.39002
89.1773 | 1.8227 | 39.9081 | 38.0169 | 35.3938 | 5.1991 | 602.7417 | 0 | 0.00033848 | 0.00033848 | 0 | 0 | 2.7408 | 0 | 0 | 0 | 0 | 0 | 0 | -21376.8323 | -22672.2056 | -9307.1102 | 0 | 0 | 10353.3376 | 0 | 13428.2053 | 26409.9735 | 0 | 0 | -10353.3376 | 12981.7682 | 14994.5078 | 13143.4421 | 21.7846 | 3.2629e-05 | 0.33301 | 1.424 | 0.16392 | 1.0258 | 1.3066 | 0.36581 | 1.2761 | 1.9436e-10 | 0.39366
90.1773 | 1.8395 | 39.6565 | 37.965 | 35.7209 | 5.2471 | 602.9455 | 0 | 0.00033773 | 0.00033773 | 0 | 0 | 2.9446 | 0 | 0 | 0 | 0 | 0 | 0 | -21376.8323 | -22672.2056 | -9307.1102 | 0 | 0 | 10500.5838 | 0 | 13428.2053 | 26597.7897 | 0 | 0 | -10500.5838 | 13169.5844 | 15207.8542 | 13381.85 | 21.7772 | 3.264e-05 | 0.33301 | 1.424 | 0.16392 | 1.0258 | 1.3066 | 0.36581 | 1.2761 | 1.922e-10 | 0.39729
91.1773 | 1.8563 | 39.4056 | 37.9132 | 36.0471 | 5.2951 | 603.1489 | 0 | 0.00033691 | 0.00033691 | 0 | 0 | 3.148 | 0 | 0 | 0 | 0 | 0 | 0 | -21376.8323 | -22672.2056 | -9307.1102 | 0 | 0 | 10647.571 | 0 | 13428.2053 | 26785.3253 | 0 | 0 | -10647.571 | 13357.12 | 15420.8253 | 13622.5256 | 21.7699 | 3.2651e-05 | 0.33301 | 1.424 | 0.16392 | 1.0258 | 1.3066 | 0.36581 | 1.2761 | 1.9004e-10 | 0.40091
92.1773 | 1.873 | 39.1553 | 37.8616 | 36.3725 | 5.3429 | 603.3519 | 0 | 0.00033602 | 0.00033602 | 0 | 0 | 3.351 | 0 | 0 | 0 | 0 | 0 | 0 | -21376.8323 | -22672.2056 | -9307.1102 | 0 | 0 | 10794.2673 | 0 | 13428.2053 | 26972.5397 | 0 | 0 | -10794.2673 | 13544.3344 | 15633.3749 | 13865.4648 | 21.7625 | 3.2662e-05 | 0.33301 | 1.424 | 0.16392 | 1.0258 | 1.3066 | 0.36581 | 1.2761 | 1.8789e-10 | 0.40452
92.8784 | 1.8847 | 38.9803 | 37.8255 | 36.6001 | 5.3763 | 603.4939 | 0 | 0.00033536 | 0.00033536 | 0 | 0 | 3.493 | 0 | 0 | 0 | 0 | 0 | 0 | -21376.8323 | -22672.2056 | -9307.1102 | 0 | 0 | 10896.9221 | 0 | 13428.2053 | 27103.5785 | 0 | 0 | -10896.9221 | 13675.3732 | 15782.1125 | 14037.1298 | 21.7574 | 3.267e-05 | 0.33301 | 1.424 | 0.16392 | 1.0258 | 1.3066 | 0.36581 | 1.2761 | 1.8638e-10 | 0.40705
93.5794 | 1.8964 | 38.8056 | 37.7895 | 36.8272 | 5.4096 | 603.6356 | 0 | 0.00033465 | 0.00033465 | 0 | 0 | 3.6348 | 0 | 0 | 0 | 0 | 0 | 0 | -21376.8323 | -22672.2056 | -9307.1102 | 0 | 0 | 10999.4074 | 0 | 13428.2053 | 27234.4258 | 0 | 0 | -10999.4074 | 13806.2205 | 15930.6043 | 14209.9032 | 21.7523 | 3.2677e-05 | 0.33301 | 1.424 | 0.16392 | 1.0258 | 1.3066 | 0.36581 | 1.2761 | 1.8487e-10 | 0.40957
94.2805 | 1.908 | 38.6313 | 37.7536 | 37.0538 | 5.4429 | 603.7771 | 0 | 0.00033392 | 0.00033392 | 0 | 0 | 3.7762 | 0 | 0 | 0 | 0 | 0 | 0 | -21376.8323 | -22672.2056 | -9307.1102 | 0 | 0 | 11101.7121 | 0 | 13428.2053 | 27365.0677 | 0 | 0 | -11101.7121 | 13936.8624 | 16078.8346 | 14383.7831 | 21.7472 | 3.2685e-05 | 0.33301 | 1.424 | 0.16392 | 1.0258 | 1.3066 | 0.36581 | 1.2761 | 1.8337e-10 | 0.41209
95.2805 | 1.9246 | 38.3834 | 37.7025 | 37.3761 | 5.4903 | 603.9784 | 0 | 0.0003328 | 0.0003328 | 0 | 0 | 3.9776 | 0 | 0 | 0 | 0 | 0 | 0 | -21376.8323 | -22672.2056 | -9307.1102 | 0 | 0 | 11247.3032 | 0 | 13428.2053 | 27551.029 | 0 | 0 | -11247.3032 | 14122.8237 | 16289.7829 | 14633.7141 | 21.74 | 3.2696e-05 | 0.33301 | 1.424 | 0.16392 | 1.0258 | 1.3066 | 0.36581 | 1.2761 | 1.8122e-10 | 0.41567
96.2805 | 1.9411 | 38.1365 | 37.6516 | 37.6972 | 5.5374 | 604.1791 | 0 | 0.00033162 | 0.00033162 | 0 | 0 | 4.1782 | 0 | 0 | 0 | 0 | 0 | 0 | -21376.8323 | -22672.2056 | -9307.1102 | 0 | 0 | 11392.4734 | 0 | 13428.2053 | 27736.5037 | 0 | 0 | -11392.4734 | 14308.2983 | 16500.1214 | 14885.8862 | 21.7327 | 3.2707e-05 | 0.33301 | 1.424 | 0.16392 | 1.0258 | 1.3066 | 0.36581 | 1.2761 | 1.7908e-10 | 0.41923
97.2805 | 1.9576 | 37.8904 | 37.6008 | 38.0172 | 5.5844 | 604.3791 | 0 | 0.00033037 | 0.00033037 | 0 | 0 | 4.3782 | 0 | 0 | 0 | 0 | 0 | 0 | -21376.8323 | -22672.2056 | -9307.1102 | 0 | 0 | 11537.1915 | 0 | 13428.2053 | 27921.4517 | 0 | 0 | -11537.1915 | 14493.2464 | 16709.8048 | 15140.2925 | 21.7255 | 3.2718e-05 | 0.33301 | 1.424 | 0.16392 | 1.0258 | 1.3066 | 0.36581 | 1.2761 | 1.7695e-10 | 0.42278
98.2805 | 1.9739 | 37.6453 | 37.5503 | 38.3358 | 5.6313 | 604.5784 | 0 | 0.00032904 | 0.00032904 | 0 | 0 | 4.5775 | 0 | 0 | 0 | 0 | 0 | 0 | -21376.8323 | -22672.2056 | -9307.1102 | 0 | 0 | 11681.4264 | 0 | 13428.2053 | 28105.8334 | 0 | 0 | -11681.4264 | 14677.628 | 16918.7882 | 15396.9258 | 21.7184 | 3.2728e-05 | 0.33301 | 1.424 | 0.16392 | 1.0258 | 1.3066 | 0.36581 | 1.2761 | 1.7481e-10 | 0.42632
99.2805 | 1.9902 | 37.4013 | 37.5 | 38.6532 | 5.6779 | 604.777 | 0 | 0.00032765 | 0.00032765 | 0 | 0 | 4.7761 | 0 | 0 | 0 | 0 | 0 | 0 | -21376.8323 | -22672.2056 | -9307.1102 | 0 | 0 | 11825.1472 | 0 | 13428.2053 | 28289.6089 | 0 | 0 | -11825.1472 | 14861.4036 | 17127.0267 | 15655.7785 | 21.7113 | 3.2739e-05 | 0.33301 | 1.424 | 0.16392 | 1.0258 | 1.3066 | 0.36581 | 1.2761 | 1.7269e-10 | 0.42985
100.2805 | 2.0065 | 37.1584 | 37.4499 | 38.9691 | 5.7243 | 604.9747 | 0 | 0.00032619 | 0.00032619 | 0 | 0 | 4.9738 | 0 | 0 | 0 | 0 | 0 | 0 | -21376.8323 | -22672.2056 | -9307.1102 | 0 | 0 | 11968.3234 | 0 | 13428.2053 | 28472.7391 | 0 | 0 | -11968.3234 | 15044.5338 | 17334.4759 | 15916.8425 | 21.7042 | 3.275e-05 | 0.33301 | 1.424 | 0.16392 | 1.0258 | 1.3066 | 0.36581 | 1.2761 | 1.7056e-10 | 0.43335
101.2805 | 2.0227 | 36.9165 | 37.4001 | 39.2835 | 5.7705 | 605.1717 | 0 | 0.00032466 | 0.00032466 | 0 | 0 | 5.1707 | 0 | 0 | 0 | 0 | 0 | 0 | -21376.8323 | -22672.2056 | -9307.1102 | 0 | 0 | 12110.9244 | 0 | 13428.2053 | 28655.185 | 0 | 0 | -12110.9244 | 15226.9796 | 17541.092 | 16180.109 | 21.6971 | 3.2761e-05 | 0.33301 | 1.424 | 0.16392 | 1.0258 | 1.3066 | 0.36581 | 1.2761 | 1.6845e-10 | 0.43684
102.2805 | 2.0387 | 36.6759 | 37.3505 | 39.5964 | 5.8164 | 605.3677 | 0 | 0.00032307 | 0.00032307 | 0 | 0 | 5.3668 | 0 | 0 | 0 | 0 | 0 | 0 | -21376.8323 | -22672.2056 | -9307.1102 | 0 | 0 | 12252.9202 | 0 | 13428.2053 | 28836.9076 | 0 | 0 | -12252.9202 | 15408.7023 | 17746.8311 | 16445.569 | 21.6901 | 3.2771e-05 | 0.33301 | 1.424 | 0.16392 | 1.0258 | 1.3066 | 0.36581 | 1.2761 | 1.6634e-10 | 0.44032
103.2805 | 2.0547 | 36.4365 | 37.3012 | 39.9077 | 5.8622 | 605.5628 | 0 | 0.00032141 | 0.00032141 | 0 | 0 | 5.5619 | 0 | 0 | 0 | 0 | 0 | 0 | -21376.8323 | -22672.2056 | -9307.1102 | 0 | 0 | 12394.2809 | 0 | 13428.2053 | 29017.8687 | 0 | 0 | -12394.2809 | 15589.6634 | 17951.6499 | 16713.2129 | 21.6831 | 3.2782e-05 | 0.33301 | 1.424 | 0.16392 | 1.0258 | 1.3066 | 0.36581 | 1.2761 | 1.6423e-10 | 0.44377
104.2805 | 2.0707 | 36.1984 | 37.2521 | 40.2174 | 5.9076 | 605.7569 | 0 | 0.00031968 | 0.00031968 | 0 | 0 | 5.756 | 0 | 0 | 0 | 0 | 0 | 0 | -21376.8323 | -22672.2056 | -9307.1102 | 0 | 0 | 12534.977 | 0 | 13428.2053 | 29198.0302 | 0 | 0 | -12534.977 | 15769.8249 | 18155.5057 | 16983.0308 | 21.6761 | 3.2792e-05 | 0.33301 | 1.424 | 0.16392 | 1.0258 | 1.3066 | 0.36581 | 1.2761 | 1.6213e-10 | 0.44721
105.2805 | 2.0865 | 35.9617 | 37.2033 | 40.5253 | 5.9529 | 605.9501 | 0 | 0.0003179 | 0.0003179 | 0 | 0 | 5.9492 | 0 | 0 | 0 | 0 | 0 | 0 | -21376.8323 | -22672.2056 | -9307.1102 | 0 | 0 | 12674.979 | 0 | 13428.2053 | 29377.3543 | 0 | 0 | -12674.979 | 15949.149 | 18358.356 | 17255.012 | 21.6692 | 3.2803e-05 | 0.33301 | 1.424 | 0.16392 | 1.0258 | 1.3066 | 0.36581 | 1.2761 | 1.6004e-10 | 0.45063
106.2805 | 2.1022 | 35.7263 | 37.1548 | 40.8315 | 5.9978 | 606.1422 | 0 | 0.00031604 | 0.00031604 | 0 | 0 | 6.1413 | 0 | 0 | 0 | 0 | 0 | 0 | -21376.8323 | -22672.2056 | -9307.1102 | 0 | 0 | 12814.2581 | 0 | 13428.2053 | 29555.8037 | 0 | 0 | -12814.2581 | 16127.5984 | 18560.1588 | 17529.1458 | 21.6624 | 3.2813e-05 | 0.33301 | 1.424 | 0.16392 | 1.0258 | 1.3066 | 0.36581 | 1.2761 | 1.5795e-10 | 0.45403
107.2805 | 2.1179 | 35.4923 | 37.1066 | 41.1358 | 6.0425 | 606.3332 | 0 | 0.00031413 | 0.00031413 | 0 | 0 | 6.3323 | 0 | 0 | 0 | 0 | 0 | 0 | -21376.8323 | -22672.2056 | -9307.1102 | 0 | 0 | 12952.7856 | 0 | 13428.2053 | 29733.3414 | 0 | 0 | -12952.7856 | 16305.1361 | 18760.8727 | 17805.4208 | 21.6555 | 3.2823e-05 | 0.33301 | 1.424 | 0.16392 | 1.0258 | 1.3066 | 0.36581 | 1.2761 | 1.5587e-10 | 0.45741
108.2805 | 2.1334 | 35.2598 | 37.0587 | 41.4382 | 6.087 | 606.5231 | 0 | 0.00031215 | 0.00031215 | 0 | 0 | 6.5222 | 0 | 0 | 0 | 0 | 0 | 0 | -21376.8323 | -22672.2056 | -9307.1102 | 0 | 0 | 13090.5332 | 0 | 13428.2053 | 29909.931 | 0 | 0 | -13090.5332 | 16481.7256 | 18960.4565 | 18083.825 | 21.6488 | 3.2834e-05 | 0.33301 | 1.424 | 0.16392 | 1.0258 | 1.3066 | 0.36581 | 1.2761 | 1.538e-10 | 0.46077
109.2805 | 2.1489 | 35.0287 | 37.0111 | 41.7386 | 6.1311 | 606.7118 | 0 | 0.00031011 | 0.00031011 | 0 | 0 | 6.7109 | 0 | 0 | 0 | 0 | 0 | 0 | -21376.8323 | -22672.2056 | -9307.1102 | 0 | 0 | 13227.4729 | 0 | 13428.2053 | 30085.5362 | 0 | 0 | -13227.4729 | 16657.3308 | 19158.8697 | 18364.3464 | 21.642 | 3.2844e-05 | 0.33301 | 1.424 | 0.16392 | 1.0258 | 1.3066 | 0.36581 | 1.2761 | 1.5173e-10 | 0.4641
110.2805 | 2.1642 | 34.7993 | 36.9638 | 42.037 | 6.1749 | 606.8994 | 0 | 0.00030801 | 0.00030801 | 0 | 0 | 6.8984 | 0 | 0 | 0 | 0 | 0 | 0 | -21376.8323 | -22672.2056 | -9307.1102 | 0 | 0 | 13363.5772 | 0 | 13428.2053 | 30260.1214 | 0 | 0 | -13363.5772 | 16831.916 | 19356.0725 | 18646.9723 | 21.6353 | 3.2854e-05 | 0.33301 | 1.424 | 0.16392 | 1.0258 | 1.3066 | 0.36581 | 1.2761 | 1.4967e-10 | 0.46742
111.2805 | 2.1794 | 34.5714 | 36.9169 | 42.3334 | 6.2185 | 607.0857 | 0 | 0.00030586 | 0.00030586 | 0 | 0 | 7.0848 | 0 | 0 | 0 | 0 | 0 | 0 | -21376.8323 | -22672.2056 | -9307.1102 | 0 | 0 | 13498.8187 | 0 | 13428.2053 | 30433.6513 | 0 | 0 | -13498.8187 | 17005.446 | 19552.0252 | 18931.6894 | 21.6287 | 3.2864e-05 | 0.33301 | 1.424 | 0.16392 | 1.0258 | 1.3066 | 0.36581 | 1.2761 | 1.4762e-10 | 0.47071
112.2805 | 2.1946 | 34.3452 | 36.8703 | 42.6276 | 6.2617 | 607.2707 | 0 | 0.00030364 | 0.00030364 | 0 | 0 | 7.2698 | 0 | 0 | 0 | 0 | 0 | 0 | -21376.8323 | -22672.2056 | -9307.1102 | 0 | 0 | 13633.1706 | 0 | 13428.2053 | 30606.0913 | 0 | 0 | -13633.1706 | 17177.8859 | 19746.689 | 19218.4845 | 21.6221 | 3.2874e-05 | 0.33301 | 1.424 | 0.16392 | 1.0258 | 1.3066 | 0.36581 | 1.2761 | 1.4558e-10 | 0.47397
113.2805 | 2.2096 | 34.1207 | 36.824 | 42.9197 | 6.3046 | 607.4545 | 0 | 0.00030137 | 0.00030137 | 0 | 0 | 7.4535 | 0 | 0 | 0 | 0 | 0 | 0 | -21376.8323 | -22672.2056 | -9307.1102 | 0 | 0 | 13766.6065 | 0 | 13428.2053 | 30777.4069 | 0 | 0 | -13766.6065 | 17349.2016 | 19940.0255 | 19507.3434 | 21.6156 | 3.2884e-05 | 0.33301 | 1.424 | 0.16392 | 1.0258 | 1.3066 | 0.36581 | 1.2761 | 1.4354e-10 | 0.47722
114.2805 | 2.2245 | 33.8979 | 36.7781 | 43.2095 | 6.3472 | 607.6369 | 0 | 0.00029904 | 0.00029904 | 0 | 0 | 7.6359 | 0 | 0 | 0 | 0 | 0 | 0 | -21376.8323 | -22672.2056 | -9307.1102 | 0 | 0 | 13899.1002 | 0 | 13428.2053 | 30947.5644 | 0 | 0 | -13899.1002 | 17519.3591 | 20131.9969 | 19798.252 | 21.6091 | 3.2894e-05 | 0.33301 | 1.424 | 0.16392 | 1.0258 | 1.3066 | 0.36581 | 1.2761 | 1.4151e-10 | 0.48043
115.2805 | 2.2393 | 33.6768 | 36.7326 | 43.497 | 6.3894 | 607.8179 | 0 | 0.00029665 | 0.00029665 | 0 | 0 | 7.8169 | 0 | 0 | 0 | 0 | 0 | 0 | -21376.8323 | -22672.2056 | -9307.1102 | 0 | 0 | 14030.626 | 0 | 13428.2053 | 31116.5305 | 0 | 0 | -14030.626 | 17688.3252 | 20322.5659 | 20091.1954 | 21.6026 | 3.2904e-05 | 0.33301 | 1.424 | 0.16392 | 1.0258 | 1.3066 | 0.36581 | 1.2761 | 1.3949e-10 | 0.48363
116.2805 | 2.2539 | 33.4576 | 36.6874 | 43.7822 | 6.4313 | 607.9975 | 0 | 0.00029422 | 0.00029422 | 0 | 0 | 7.9965 | 0 | 0 | 0 | 0 | 0 | 0 | -21376.8323 | -22672.2056 | -9307.1102 | 0 | 0 | 14161.1586 | 0 | 13428.2053 | 31284.2723 | 0 | 0 | -14161.1586 | 17856.067 | 20511.6959 | 20386.1587 | 21.5963 | 3.2914e-05 | 0.33301 | 1.424 | 0.16392 | 1.0258 | 1.3066 | 0.36581 | 1.2761 | 1.3748e-10 | 0.48679
117.2805 | 2.2685 | 33.2402 | 36.6426 | 44.065 | 6.4728 | 608.1756 | 0 | 0.00029172 | 0.00029172 | 0 | 0 | 8.1747 | 0 | 0 | 0 | 0 | 0 | 0 | -21376.8323 | -22672.2056 | -9307.1102 | 0 | 0 | 14290.6732 | 0 | 13428.2053 | 31450.7575 | 0 | 0 | -14290.6732 | 18022.5522 | 20699.3508 | 20683.1261 | 21.5899 | 3.2923e-05 | 0.33301 | 1.424 | 0.16392 | 1.0258 | 1.3066 | 0.36581 | 1.2761 | 1.3548e-10 | 0.48993
118.2805 | 2.2829 | 33.0247 | 36.5983 | 44.3454 | 6.514 | 608.3523 | 0 | 0.00028918 | 0.00028918 | 0 | 0 | 8.3513 | 0 | 0 | 0 | 0 | 0 | 0 | -21376.8323 | -22672.2056 | -9307.1102 | 0 | 0 | 14419.1452 | 0 | 13428.2053 | 31615.9543 | 0 | 0 | -14419.1452 | 18187.749 | 20885.4952 | 20982.082 | 21.5837 | 3.2933e-05 | 0.33301 | 1.424 | 0.16392 | 1.0258 | 1.3066 | 0.36581 | 1.2761 | 1.3348e-10 | 0.49305
119.2805 | 2.2972 | 32.811 | 36.5543 | 44.6233 | 6.5548 | 608.5275 | 0 | 0.00028659 | 0.00028659 | 0 | 0 | 8.5265 | 0 | 0 | 0 | 0 | 0 | 0 | -21376.8323 | -22672.2056 | -9307.1102 | 0 | 0 | 14546.5506 | 0 | 13428.2053 | 31779.8315 | 0 | 0 | -14546.5506 | 18351.6262 | 21070.094 | 21283.01 | 21.5774 | 3.2942e-05 | 0.33301 | 1.424 | 0.16392 | 1.0258 | 1.3066 | 0.36581 | 1.2761 | 1.315e-10 | 0.49613
120.2805 | 2.3113 | 32.5994 | 36.5107 | 44.8987 | 6.5953 | 608.7011 | 0 | 0.00028394 | 0.00028394 | 0 | 0 | 8.7001 | 0 | 0 | 0 | 0 | 0 | 0 | -21376.8323 | -22672.2056 | -9307.1102 | 0 | 0 | 14672.8657 | 0 | 13428.2053 | 31942.3582 | 0 | 0 | -14672.8657 | 18514.1529 | 21253.1132 | 21585.8935 | 21.5713 | 3.2952e-05 | 0.33301 | 1.424 | 0.16392 | 1.0258 | 1.3066 | 0.36581 | 1.2761 | 1.2952e-10 | 0.49919
121.2805 | 2.3253 | 32.3897 | 36.4675 | 45.1714 | 6.6354 | 608.8731 | 0 | 0.00028124 | 0.00028124 | 0 | 0 | 8.8721 | 0 | 0 | 0 | 0 | 0 | 0 | -21376.8323 | -22672.2056 | -9307.1102 | 0 | 0 | 14798.0672 | 0 | 13428.2053 | 32103.5042 | 0 | 0 | -14798.0672 | 18675.2989 | 21434.5189 | 21890.7156 | 21.5652 | 3.2961e-05 | 0.33301 | 1.424 | 0.16392 | 1.0258 | 1.3066 | 0.36581 | 1.2761 | 1.2755e-10 | 0.50222
122.2805 | 2.3392 | 32.1821 | 36.4247 | 45.4416 | 6.675 | 609.0435 | 0 | 0.0002785 | 0.0002785 | 0 | 0 | 9.0426 | 0 | 0 | 0 | 0 | 0 | 0 | -21376.8323 | -22672.2056 | -9307.1102 | 0 | 0 | 14922.1323 | 0 | 13428.2053 | 32263.2398 | 0 | 0 | -14922.1323 | 18835.0345 | 21614.278 | 22197.4588 | 21.5592 | 3.297e-05 | 0.33301 | 1.424 | 0.16392 | 1.0258 | 1.3066 | 0.36581 | 1.2761 | 1.2559e-10 | 0.50522
123.2805 | 2.353 | 31.9765 | 36.3824 | 45.7091 | 6.7143 | 609.2123 | 0 | 0.00027571 | 0.00027571 | 0 | 0 | 9.2114 | 0 | 0 | 0 | 0 | 0 | 0 | -21376.8323 | -22672.2056 | -9307.1102 | 0 | 0 | 15045.0387 | 0 | 13428.2053 | 32421.5358 | 0 | 0 | -15045.0387 | 18993.3305 | 21792.3582 | 22506.1055 | 21.5532 | 3.2979e-05 | 0.33301 | 1.424 | 0.16392 | 1.0258 | 1.3066 | 0.36581 | 1.2761 | 1.2364e-10 | 0.50819
124.2805 | 2.3666 | 31.773 | 36.3405 | 45.9738 | 6.7532 | 609.3795 | 0 | 0.00027287 | 0.00027287 | 0 | 0 | 9.3785 | 0 | 0 | 0 | 0 | 0 | 0 | -21376.8323 | -22672.2056 | -9307.1102 | 0 | 0 | 15166.7641 | 0 | 13428.2053 | 32578.3636 | 0 | 0 | -15166.7641 | 19150.1582 | 21968.7274 | 22816.6376 | 21.5473 | 3.2988e-05 | 0.33301 | 1.424 | 0.16392 | 1.0258 | 1.3066 | 0.36581 | 1.2761 | 1.217e-10 | 0.51113
125.2805 | 2.3801 | 31.5716 | 36.2991 | 46.2358 | 6.7917 | 609.5449 | 0 | 0.00026999 | 0.00026999 | 0 | 0 | 9.5439 | 0 | 0 | 0 | 0 | 0 | 0 | -21376.8323 | -22672.2056 | -9307.1102 | 0 | 0 | 15287.2871 | 0 | 13428.2053 | 32733.6948 | 0 | 0 | -15287.2871 | 19305.4895 | 22143.3543 | 23129.0369 | 21.5414 | 3.2997e-05 | 0.33301 | 1.424 | 0.16392 | 1.0258 | 1.3066 | 0.36581 | 1.2761 | 1.1976e-10 | 0.51404
126.2805 | 2.3934 | 31.3724 | 36.258 | 46.4951 | 6.8298 | 609.7086 | 0 | 0.00026707 | 0.00026707 | 0 | 0 | 9.7076 | 0 | 0 | 0 | 0 | 0 | 0 | -21376.8323 | -22672.2056 | -9307.1102 | 0 | 0 | 15406.5864 | 0 | 13428.2053 | 32887.502 | 0 | 0 | -15406.5864 | 19459.2967 | 22316.2082 | 23443.2845 | 21.5356 | 3.3006e-05 | 0.33301 | 1.424 | 0.16392 | 1.0258 | 1.3066 | 0.36581 | 1.2761 | 1.1784e-10 | 0.51691
127.2805 | 2.4066 | 31.1753 | 36.2175 | 46.7514 | 6.8674 | 609.8706 | 0 | 0.00026409 | 0.00026409 | 0 | 0 | 9.8696 | 0 | 0 | 0 | 0 | 0 | 0 | -21376.8323 | -22672.2056 | -9307.1102 | 0 | 0 | 15524.6412 | 0 | 13428.2053 | 33039.758 | 0 | 0 | -15524.6412 | 19611.5527 | 22487.259 | 23759.3615 | 21.5299 | 3.3015e-05 | 0.33301 | 1.424 | 0.16392 | 1.0258 | 1.3066 | 0.36581 | 1.2761 | 1.1592e-10 | 0.51976
128.2805 | 2.4196 | 30.9805 | 36.1774 | 47.0049 | 6.9047 | 610.0307 | 0 | 0.00026108 | 0.00026108 | 0 | 0 | 10.0297 | 0 | 0 | 0 | 0 | 0 | 0 | -21376.8323 | -22672.2056 | -9307.1102 | 0 | 0 | 15641.4312 | 0 | 13428.2053 | 33190.4362 | 0 | 0 | -15641.4312 | 19762.2309 | 22656.477 | 24077.2485 | 21.5243 | 3.3024e-05 | 0.33301 | 1.424 | 0.16392 | 1.0258 | 1.3066 | 0.36581 | 1.2761 | 1.1402e-10 | 0.52258
129.2805 | 2.4325 | 30.7879 | 36.1377 | 47.2555 | 6.9415 | 610.1891 | 0 | 0.00025803 | 0.00025803 | 0 | 0 | 10.1881 | 0 | 0 | 0 | 0 | 0 | 0 | -21376.8323 | -22672.2056 | -9307.1102 | 0 | 0 | 15756.9361 | 0 | 13428.2053 | 33339.5105 | 0 | 0 | -15756.9361 | 19911.3051 | 22823.8333 | 24396.9259 | 21.5187 | 3.3032e-05 | 0.33301 | 1.424 | 0.16392 | 1.0258 | 1.3066 | 0.36581 | 1.2761 | 1.1212e-10 | 0.52536
130.2805 | 2.4452 | 30.5976 | 36.0986 | 47.5032 | 6.9779 | 610.3456 | 0 | 0.00025493 | 0.00025493 | 0 | 0 | 10.3446 | 0 | 0 | 0 | 0 | 0 | 0 | -21376.8323 | -22672.2056 | -9307.1102 | 0 | 0 | 15871.1365 | 0 | 13428.2053 | 33486.9551 | 0 | 0 | -15871.1365 | 20058.7498 | 22989.2993 | 24718.3737 | 21.5132 | 3.3041e-05 | 0.33301 | 1.424 | 0.16392 | 1.0258 | 1.3066 | 0.36581 | 1.2761 | 1.1023e-10 | 0.52811
131.2805 | 2.4578 | 30.4096 | 36.0599 | 47.7478 | 7.0138 | 610.5003 | 0 | 0.00025179 | 0.00025179 | 0 | 0 | 10.4993 | 0 | 0 | 0 | 0 | 0 | 0 | -21376.8323 | -22672.2056 | -9307.1102 | 0 | 0 | 15984.0129 | 0 | 13428.2053 | 33632.745 | 0 | 0 | -15984.0129 | 20204.5397 | 23152.847 | 25041.5717 | 21.5077 | 3.3049e-05 | 0.33301 | 1.424 | 0.16392 | 1.0258 | 1.3066 | 0.36581 | 1.2761 | 1.0835e-10 | 0.53082
132.2805 | 2.4702 | 30.224 | 36.0217 | 47.9894 | 7.0493 | 610.653 | 0 | 0.00024862 | 0.00024862 | 0 | 0 | 10.652 | 0 | 0 | 0 | 0 | 0 | 0 | -21376.8323 | -22672.2056 | -9307.1102 | 0 | 0 | 16095.5464 | 0 | 13428.2053 | 33776.8555 | 0 | 0 | -16095.5464 | 20348.6502 | 23314.449 | 25366.4992 | 21.5023 | 3.3057e-05 | 0.33301 | 1.424 | 0.16392 | 1.0258 | 1.3066 | 0.36581 | 1.2761 | 1.0648e-10 | 0.53351
133.2805 | 2.4825 | 30.0407 | 35.984 | 48.228 | 7.0843 | 610.8039 | 0 | 0.0002454 | 0.0002454 | 0 | 0 | 10.8029 | 0 | 0 | 0 | 0 | 0 | 0 | -21376.8323 | -22672.2056 | -9307.1102 | 0 | 0 | 16205.7185 | 0 | 13428.2053 | 33919.2624 | 0 | 0 | -16205.7185 | 20491.057 | 23474.0785 | 25693.1355 | 21.497 | 3.3065e-05 | 0.33301 | 1.424 | 0.16392 | 1.0258 | 1.3066 | 0.36581 | 1.2761 | 1.0462e-10 | 0.53615
134.2805 | 2.4946 | 29.8597 | 35.9467 | 48.4634 | 7.1189 | 610.9528 | 0 | 0.00024215 | 0.00024215 | 0 | 0 | 10.9518 | 0 | 0 | 0 | 0 | 0 | 0 | -21376.8323 | -22672.2056 | -9307.1102 | 0 | 0 | 16314.5109 | 0 | 13428.2053 | 34059.9418 | 0 | 0 | -16314.5109 | 20631.7364 | 23631.7088 | 26021.4594 | 21.4918 | 3.3074e-05 | 0.33301 | 1.424 | 0.16392 | 1.0258 | 1.3066 | 0.36581 | 1.2761 | 1.0277e-10 | 0.53877
135.2805 | 2.5065 | 29.6812 | 35.91 | 48.6957 | 7.153 | 611.0998 | 0 | 0.00023886 | 0.00023886 | 0 | 0 | 11.0988 | 0 | 0 | 0 | 0 | 0 | 0 | -21376.8323 | -22672.2056 | -9307.1102 | 0 | 0 | 16421.9056 | 0 | 13428.2053 | 34198.8704 | 0 | 0 | -16421.9056 | 20770.665 | 23787.3141 | 26351.4496 | 21.4866 | 3.3081e-05 | 0.33301 | 1.424 | 0.16392 | 1.0258 | 1.3066 | 0.36581 | 1.2761 | 1.0092e-10 | 0.54135
136.2805 | 2.5183 | 29.5052 | 35.8738 | 48.9249 | 7.1867 | 611.2447 | 0 | 0.00023553 | 0.00023553 | 0 | 0 | 11.2437 | 0 | 0 | 0 | 0 | 0 | 0 | -21376.8323 | -22672.2056 | -9307.1102 | 0 | 0 | 16527.885 | 0 | 13428.2053 | 34336.0252 | 0 | 0 | -16527.885 | 20907.8198 | 23940.8687 | 26683.0843 | 21.4815 | 3.3089e-05 | 0.33301 | 1.424 | 0.16392 | 1.0258 | 1.3066 | 0.36581 | 1.2761 | 9.9086e-11 | 0.54389
137.2805 | 2.5299 | 29.3316 | 35.8381 | 49.1508 | 7.2199 | 611.3877 | 0 | 0.00023217 | 0.00023217 | 0 | 0 | 11.3867 | 0 | 0 | 0 | 0 | 0 | 0 | -21376.8323 | -22672.2056 | -9307.1102 | 0 | 0 | 16632.4318 | 0 | 13428.2053 | 34471.3836 | 0 | 0 | -16632.4318 | 21043.1783 | 24092.3475 | 27016.3416 | 21.4765 | 3.3097e-05 | 0.33301 | 1.424 | 0.16392 | 1.0258 | 1.3066 | 0.36581 | 1.2761 | 9.7258e-11 | 0.5464
138.2805 | 2.5414 | 29.1605 | 35.8029 | 49.3735 | 7.2526 | 611.5286 | 0 | 0.00022877 | 0.00022877 | 0 | 0 | 11.5276 | 0 | 0 | 0 | 0 | 0 | 0 | -21376.8323 | -22672.2056 | -9307.1102 | 0 | 0 | 16735.5288 | 0 | 13428.2053 | 34604.9236 | 0 | 0 | -16735.5288 | 21176.7183 | 24241.7257 | 27351.1992 | 21.4716 | 3.3105e-05 | 0.33301 | 1.424 | 0.16392 | 1.0258 | 1.3066 | 0.36581 | 1.2761 | 9.5438e-11 | 0.54887
139.2805 | 2.5527 | 28.9919 | 35.7682 | 49.593 | 7.2848 | 611.6675 | 0 | 0.00022534 | 0.00022534 | 0 | 0 | 11.6665 | 0 | 0 | 0 | 0 | 0 | 0 | -21376.8323 | -22672.2056 | -9307.1102 | 0 | 0 | 16837.1592 | 0 | 13428.2053 | 34736.6231 | 0 | 0 | -16837.1592 | 21308.4178 | 24388.979 | 27687.6348 | 21.4667 | 3.3112e-05 | 0.33301 | 1.424 | 0.16392 | 1.0258 | 1.3066 | 0.36581 | 1.2761 | 9.3626e-11 | 0.55131
140.2805 | 2.5638 | 28.8258 | 35.734 | 49.8091 | 7.3166 | 611.8043 | 0 | 0.00022187 | 0.00022187 | 0 | 0 | 11.8033 | 0 | 0 | 0 | 0 | 0 | 0 | -21376.8323 | -22672.2056 | -9307.1102 | 0 | 0 | 16937.3064 | 0 | 13428.2053 | 34866.4608 | 0 | 0 | -16937.3064 | 21438.2554 | 24534.0833 | 28025.6255 | 21.4619 | 3.312e-05 | 0.33301 | 1.424 | 0.16392 | 1.0258 | 1.3066 | 0.36581 | 1.2761 | 9.1821e-11 | 0.55371
141.2805 | 2.5747 | 28.6623 | 35.7004 | 50.022 | 7.3479 | 611.939 | 0 | 0.00021837 | 0.00021837 | 0 | 0 | 11.938 | 0 | 0 | 0 | 0 | 0 | 0 | -21376.8323 | -22672.2056 | -9307.1102 | 0 | 0 | 17035.954 | 0 | 13428.2053 | 34994.4153 | 0 | 0 | -17035.954 | 21566.2099 | 24677.0148 | 28365.1484 | 21.4572 | 3.3127e-05 | 0.33301 | 1.424 | 0.16392 | 1.0258 | 1.3066 | 0.36581 | 1.2761 | 9.0025e-11 | 0.55607
142.2805 | 2.5855 | 28.5014 | 35.6673 | 50.2314 | 7.3786 | 612.0715 | 0 | 0.00021484 | 0.00021484 | 0 | 0 | 12.0705 | 0 | 0 | 0 | 0 | 0 | 0 | -21376.8323 | -22672.2056 | -9307.1102 | 0 | 0 | 17133.0859 | 0 | 13428.2053 | 35120.4656 | 0 | 0 | -17133.0859 | 21692.2603 | 24817.75 | 28706.1802 | 21.4525 | 3.3134e-05 | 0.33301 | 1.424 | 0.16392 | 1.0258 | 1.3066 | 0.36581 | 1.2761 | 8.8235e-11 | 0.5584
143.2805 | 2.5961 | 28.3431 | 35.6348 | 50.4375 | 7.4089 | 612.202 | 0 | 0.00021127 | 0.00021127 | 0 | 0 | 12.2009 | 0 | 0 | 0 | 0 | 0 | 0 | -21376.8323 | -22672.2056 | -9307.1102 | 0 | 0 | 17228.6858 | 0 | 13428.2053 | 35244.5911 | 0 | 0 | -17228.6858 | 21816.3858 | 24956.2657 | 29048.6975 | 21.4479 | 3.3141e-05 | 0.33301 | 1.424 | 0.16392 | 1.0258 | 1.3066 | 0.36581 | 1.2761 | 8.6452e-11 | 0.56069
144.2805 | 2.6065 | 28.1874 | 35.6028 | 50.6402 | 7.4387 | 612.3302 | 0 | 0.00020766 | 0.00020766 | 0 | 0 | 12.3292 | 0 | 0 | 0 | 0 | 0 | 0 | -21376.8323 | -22672.2056 | -9307.1102 | 0 | 0 | 17322.738 | 0 | 13428.2053 | 35366.7713 | 0 | 0 | -17322.738 | 21938.5659 | 25092.5389 | 29392.6765 | 21.4434 | 3.3148e-05 | 0.33301 | 1.424 | 0.16392 | 1.0258 | 1.3066 | 0.36581 | 1.2761 | 8.4676e-11 | 0.56294
145.2805 | 2.6167 | 28.0344 | 35.5713 | 50.8394 | 7.4679 | 612.4563 | 0 | 0.00020403 | 0.00020403 | 0 | 0 | 12.4552 | 0 | 0 | 0 | 0 | 0 | 0 | -21376.8323 | -22672.2056 | -9307.1102 | 0 | 0 | 17415.2266 | 0 | 13428.2053 | 35486.9857 | 0 | 0 | -17415.2266 | 22058.7804 | 25226.5465 | 29738.0932 | 21.439 | 3.3155e-05 | 0.33301 | 1.424 | 0.16392 | 1.0258 | 1.3066 | 0.36581 | 1.2761 | 8.2907e-11 | 0.56515
146.2805 | 2.6268 | 27.884 | 35.5404 | 51.0351 | 7.4967 | 612.5801 | 0 | 0.00020036 | 0.00020036 | 0 | 0 | 12.5791 | 0 | 0 | 0 | 0 | 0 | 0 | -21376.8323 | -22672.2056 | -9307.1102 | 0 | 0 | 17506.1358 | 0 | 13428.2053 | 35605.2143 | 0 | 0 | -17506.1358 | 22177.0089 | 25358.2657 | 30084.9234 | 21.4347 | 3.3162e-05 | 0.33301 | 1.424 | 0.16392 | 1.0258 | 1.3066 | 0.36581 | 1.2761 | 8.1143e-11 | 0.56732
147.2805 | 2.6367 | 27.7364 | 35.51 | 51.2274 | 7.5249 | 612.7017 | 0 | 0.00019666 | 0.00019666 | 0 | 0 | 12.7007 | 0 | 0 | 0 | 0 | 0 | 0 | -21376.8323 | -22672.2056 | -9307.1102 | 0 | 0 | 17595.45 | 0 | 13428.2053 | 35721.4368 | 0 | 0 | -17595.45 | 22293.2314 | 25487.6739 | 30433.1426 | 21.4304 | 3.3168e-05 | 0.33301 | 1.424 | 0.16392 | 1.0258 | 1.3066 | 0.36581 | 1.2761 | 7.9386e-11 | 0.56946
148.2805 | 2.6464 | 27.5915 | 35.4803 | 51.4161 | 7.5526 | 612.8211 | 0 | 0.00019292 | 0.00019292 | 0 | 0 | 12.8201 | 0 | 0 | 0 | 0 | 0 | 0 | -21376.8323 | -22672.2056 | -9307.1102 | 0 | 0 | 17683.1534 | 0 | 13428.2053 | 35835.6332 | 0 | 0 | -17683.1534 | 22407.4278 | 25614.7482 | 30782.7262 | 21.4263 | 3.3175e-05 | 0.33301 | 1.424 | 0.16392 | 1.0258 | 1.3066 | 0.36581 | 1.2761 | 7.7633e-11 | 0.57155
149.2805 | 2.6559 | 27.4493 | 35.451 | 51.6012 | 7.5798 | 612.9382 | 0 | 0.00018915 | 0.00018915 | 0 | 0 | 12.9372 | 0 | 0 | 0 | 0 | 0 | 0 | -21376.8323 | -22672.2056 | -9307.1102 | 0 | 0 | 17769.2302 | 0 | 13428.2053 | 35947.7835 | 0 | 0 | -17769.2302 | 22519.5781 | 25739.4658 | 31133.6492 | 21.4222 | 3.3181e-05 | 0.33301 | 1.424 | 0.16392 | 1.0258 | 1.3066 | 0.36581 | 1.2761 | 7.5885e-11 | 0.57361
150.2805 | 2.6652 | 27.3099 | 35.4224 | 51.7827 | 7.6065 | 613.053 | 0 | 0.00018535 | 0.00018535 | 0 | 0 | 13.0519 | 0 | 0 | 0 | 0 | 0 | 0 | -21376.8323 | -22672.2056 | -9307.1102 | 0 | 0 | 17853.6647 | 0 | 13428.2053 | 36057.8675 | 0 | 0 | -17853.6647 | 22629.6622 | 25861.8037 | 31485.8863 | 21.4182 | 3.3187e-05 | 0.33301 | 1.424 | 0.16392 | 1.0258 | 1.3066 | 0.36581 | 1.2761 | 7.4142e-11 | 0.57562
151.2805 | 2.6744 | 27.1733 | 35.3943 | 51.9606 | 7.6326 | 613.1654 | 0 | 0.00018151 | 0.00018151 | 0 | 0 | 13.1644 | 0 | 0 | 0 | 0 | 0 | 0 | -21376.8323 | -22672.2056 | -9307.1102 | 0 | 0 | 17936.4408 | 0 | 13428.2053 | 36165.8652 | 0 | 0 | -17936.4408 | 22737.6599 | 25981.7389 | 31839.4122 | 21.4142 | 3.3193e-05 | 0.33301 | 1.424 | 0.16392 | 1.0258 | 1.3066 | 0.36581 | 1.2761 | 7.2403e-11 | 0.5776
152.2805 | 2.6833 | 27.0395 | 35.3668 | 52.1349 | 7.6582 | 613.2756 | 0 | 0.00017764 | 0.00017764 | 0 | 0 | 13.2745 | 0 | 0 | 0 | 0 | 0 | 0 | -21376.8323 | -22672.2056 | -9307.1102 | 0 | 0 | 18017.5425 | 0 | 13428.2053 | 36271.7562 | 0 | 0 | -18017.5425 | 22843.5508 | 26099.248 | 32194.2012 | 21.4104 | 3.3199e-05 | 0.33301 | 1.424 | 0.16392 | 1.0258 | 1.3066 | 0.36581 | 1.2761 | 7.0666e-11 | 0.57953
153.2805 | 2.6921 | 26.9085 | 35.3399 | 52.3055 | 7.6833 | 613.3833 | 0 | 0.00017373 | 0.00017373 | 0 | 0 | 13.3823 | 0 | 0 | 0 | 0 | 0 | 0 | -21376.8323 | -22672.2056 | -9307.1102 | 0 | 0 | 18096.9534 | 0 | 13428.2053 | 36375.5198 | 0 | 0 | -18096.9534 | 22947.3145 | 26214.3072 | 32550.2273 | 21.4066 | 3.3205e-05 | 0.33301 | 1.424 | 0.16392 | 1.0258 | 1.3066 | 0.36581 | 1.2761 | 6.8933e-11 | 0.58143
154.2805 | 2.7007 | 26.7804 | 35.3136 | 52.4723 | 7.7078 | 613.4887 | 0 | 0.00016979 | 0.00016979 | 0 | 0 | 13.4876 | 0 | 0 | 0 | 0 | 0 | 0 | -21376.8323 | -22672.2056 | -9307.1102 | 0 | 0 | 18174.6568 | 0 | 13428.2053 | 36477.1354 | 0 | 0 | -18174.6568 | 23048.9301 | 26326.8924 | 32907.4643 | 21.403 | 3.3211e-05 | 0.33301 | 1.424 | 0.16392 | 1.0258 | 1.3066 | 0.36581 | 1.2761 | 6.7202e-11 | 0.58328
155.2805 | 2.7091 | 26.6552 | 35.2879 | 52.6354 | 7.7318 | 613.5916 | 0 | 0.00016581 | 0.00016581 | 0 | 0 | 13.5906 | 0 | 0 | 0 | 0 | 0 | 0 | -21376.8323 | -22672.2056 | -9307.1102 | 0 | 0 | 18250.6357 | 0 | 13428.2053 | 36576.5817 | 0 | 0 | -18250.6357 | 23148.3764 | 26436.979 | 33265.8858 | 21.3994 | 3.3216e-05 | 0.33301 | 1.424 | 0.16392 | 1.0258 | 1.3066 | 0.36581 | 1.2761 | 6.5472e-11 | 0.58509
156.2805 | 2.7172 | 26.5329 | 35.2628 | 52.7947 | 7.7552 | 613.6922 | 0 | 0.00016179 | 0.00016179 | 0 | 0 | 13.6911 | 0 | 0 | 0 | 0 | 0 | 0 | -21376.8323 | -22672.2056 | -9307.1102 | 0 | 0 | 18324.8728 | 0 | 13428.2053 | 36673.8371 | 0 | 0 | -18324.8728 | 23245.6318 | 26544.5418 | 33625.465 | 21.3959 | 3.3222e-05 | 0.33301 | 1.424 | 0.16392 | 1.0258 | 1.3066 | 0.36581 | 1.2761 | 6.3743e-11 | 0.58686
157.2805 | 2.7252 | 26.4136 | 35.2383 | 52.9502 | 7.778 | 613.7902 | 0 | 0.00015773 | 0.00015773 | 0 | 0 | 13.7892 | 0 | 0 | 0 | 0 | 0 | 0 | -21376.8323 | -22672.2056 | -9307.1102 | 0 | 0 | 18397.35 | 0 | 13428.2053 | 36768.8795 | 0 | 0 | -18397.35 | 23340.6742 | 26649.5548 | 33986.1751 | 21.3924 | 3.3227e-05 | 0.33301 | 1.424 | 0.16392 | 1.0258 | 1.3066 | 0.36581 | 1.2761 | 6.2013e-11 | 0.58859
158.2805 | 2.733 | 26.2972 | 35.2144 | 53.1019 | 7.8003 | 613.8858 | 0 | 0.00015362 | 0.00015362 | 0 | 0 | 13.8847 | 0 | 0 | 0 | 0 | 0 | 0 | -21376.8323 | -22672.2056 | -9307.1102 | 0 | 0 | 18468.049 | 0 | 13428.2053 | 36861.6862 | 0 | 0 | -18468.049 | 23433.4809 | 26751.9912 | 34347.9886 | 21.3891 | 3.3232e-05 | 0.33301 | 1.424 | 0.16392 | 1.0258 | 1.3066 | 0.36581 | 1.2761 | 6.0283e-11 | 0.59027
159.2805 | 2.7406 | 26.1838 | 35.1911 | 53.2496 | 7.822 | 613.9788 | 0 | 0.00014948 | 0.00014948 | 0 | 0 | 13.9778 | 0 | 0 | 0 | 0 | 0 | 0 | -21376.8323 | -22672.2056 | -9307.1102 | 0 | 0 | 18536.9505 | 0 | 13428.2053 | 36952.2337 | 0 | 0 | -18536.9505 | 23524.0283 | 26851.8233 | 34710.8782 | 21.3859 | 3.3237e-05 | 0.33301 | 1.424 | 0.16392 | 1.0258 | 1.3066 | 0.36581 | 1.2761 | 5.8551e-11 | 0.59191
160.2805 | 2.748 | 26.0734 | 35.1685 | 53.3934 | 7.8431 | 614.0693 | 0 | 0.00014529 | 0.00014529 | 0 | 0 | 14.0683 | 0 | 0 | 0 | 0 | 0 | 0 | -21376.8323 | -22672.2056 | -9307.1102 | 0 | 0 | 18604.0347 | 0 | 13428.2053 | 37040.4976 | 0 | 0 | -18604.0347 | 23612.2923 | 26949.0222 | 35074.8158 | 21.3827 | 3.3242e-05 | 0.33301 | 1.424 | 0.16392 | 1.0258 | 1.3066 | 0.36581 | 1.2761 | 5.6815e-11 | 0.59351
161.2805 | 2.7552 | 25.9661 | 35.1465 | 53.5333 | 7.8636 | 614.1572 | 0 | 0.00014105 | 0.00014105 | 0 | 0 | 14.1562 | 0 | 0 | 0 | 0 | 0 | 0 | -21376.8323 | -22672.2056 | -9307.1102 | 0 | 0 | 18669.2806 | 0 | 13428.2053 | 37126.4529 | 0 | 0 | -18669.2806 | 23698.2476 | 27043.5577 | 35439.7733 | 21.3797 | 3.3247e-05 | 0.33301 | 1.424 | 0.16392 | 1.0258 | 1.3066 | 0.36581 | 1.2761 | 5.5076e-11 | 0.59506
162.2805 | 2.7622 | 25.8619 | 35.1251 | 53.6691 | 7.8836 | 614.2425 | 0 | 0.00013675 | 0.00013675 | 0 | 0 | 14.2415 | 0 | 0 | 0 | 0 | 0 | 0 | -21376.8323 | -22672.2056 | -9307.1102 | 0 | 0 | 18732.6665 | 0 | 13428.2053 | 37210.073 | 0 | 0 | -18732.6665 | 23781.8677 | 27135.3981 | 35805.7223 | 21.3767 | 3.3252e-05 | 0.33301 | 1.424 | 0.16392 | 1.0258 | 1.3066 | 0.36581 | 1.2761 | 5.3331e-11 | 0.59657
163.2805 | 2.769 | 25.7608 | 35.1044 | 53.8008 | 7.9029 | 614.3252 | 0 | 0.00013241 | 0.00013241 | 0 | 0 | 14.3242 | 0 | 0 | 0 | 0 | 0 | 0 | -21376.8323 | -22672.2056 | -9307.1102 | 0 | 0 | 18794.1693 | 0 | 13428.2053 | 37291.3304 | 0 | 0 | -18794.1693 | 23863.1251 | 27224.5102 | 36172.6338 | 21.3738 | 3.3256e-05 | 0.33301 | 1.424 | 0.16392 | 1.0258 | 1.3066 | 0.36581 | 1.2761 | 5.158e-11 | 0.59803
164.2805 | 2.7755 | 25.6629 | 35.0843 | 53.9285 | 7.9217 | 614.4052 | 0 | 0.00012801 | 0.00012801 | 0 | 0 | 14.4042 | 0 | 0 | 0 | 0 | 0 | 0 | -21376.8323 | -22672.2056 | -9307.1102 | 0 | 0 | 18853.7647 | 0 | 13428.2053 | 37370.196 | 0 | 0 | -18853.7647 | 23941.9907 | 27310.8586 | 36540.4787 | 21.371 | 3.326e-05 | 0.33301 | 1.424 | 0.16392 | 1.0258 | 1.3066 | 0.36581 | 1.2761 | 4.982e-11 | 0.59945
165.2805 | 2.7819 | 25.5682 | 35.0649 | 54.052 | 7.9398 | 614.4825 | 0 | 0.00012354 | 0.00012354 | 0 | 0 | 14.4814 | 0 | 0 | 0 | 0 | 0 | 0 | -21376.8323 | -22672.2056 | -9307.1102 | 0 | 0 | 18911.4269 | 0 | 13428.2053 | 37446.639 | 0 | 0 | -18911.4269 | 24018.4337 | 27394.4059 | 36909.2274 | 21.3683 | 3.3265e-05 | 0.33301 | 1.424 | 0.16392 | 1.0258 | 1.3066 | 0.36581 | 1.2761 | 4.805e-11 | 0.60082
166.2805 | 2.788 | 25.4768 | 35.0462 | 54.1713 | 7.9574 | 614.557 | 0 | 0.00011901 | 0.00011901 | 0 | 0 | 14.556 | 0 | 0 | 0 | 0 | 0 | 0 | -21376.8323 | -22672.2056 | -9307.1102 | 0 | 0 | 18967.1282 | 0 | 13428.2053 | 37520.6267 | 0 | 0 | -18967.1282 | 24092.4214 | 27475.1121 | 37278.8498 | 21.3657 | 3.3269e-05 | 0.33301 | 1.424 | 0.16392 | 1.0258 | 1.3066 | 0.36581 | 1.2761 | 4.6268e-11 | 0.60214
167.2805 | 2.7939 | 25.3886 | 35.0281 | 54.2863 | 7.9743 | 614.6288 | 0 | 0.00011441 | 0.00011441 | 0 | 0 | 14.6277 | 0 | 0 | 0 | 0 | 0 | 0 | -21376.8323 | -22672.2056 | -9307.1102 | 0 | 0 | 19020.8391 | 0 | 13428.2053 | 37592.1244 | 0 | 0 | -19020.8391 | 24163.9191 | 27552.9343 | 37649.3155 | 21.3633 | 3.3273e-05 | 0.33301 | 1.424 | 0.16392 | 1.0258 | 1.3066 | 0.36581 | 1.2761 | 4.4472e-11 | 0.60342
168.2805 | 2.7996 | 25.3038 | 35.0108 | 54.3969 | 7.9905 | 614.6977 | 0 | 0.00010973 | 0.00010973 | 0 | 0 | 14.6966 | 0 | 0 | 0 | 0 | 0 | 0 | -21376.8323 | -22672.2056 | -9307.1102 | 0 | 0 | 19072.5276 | 0 | 13428.2053 | 37661.0947 | 0 | 0 | -19072.5276 | 24232.8893 | 27627.8263 | 38020.5936 | 21.3609 | 3.3276e-05 | 0.33301 | 1.424 | 0.16392 | 1.0258 | 1.3066 | 0.36581 | 1.2761 | 4.266e-11 | 0.60465
169.2805 | 2.8051 | 25.2223 | 34.9941 | 54.5032 | 8.0061 | 614.7636 | 0 | 0.00010496 | 0.00010496 | 0 | 0 | 14.7626 | 0 | 0 | 0 | 0 | 0 | 0 | -21376.8323 | -22672.2056 | -9307.1102 | 0 | 0 | 19122.1591 | 0 | 13428.2053 | 37727.4973 | 0 | 0 | -19122.1591 | 24299.292 | 27699.7379 | 38392.6526 | 21.3586 | 3.328e-05 | 0.33301 | 1.424 | 0.16392 | 1.0258 | 1.3066 | 0.36581 | 1.2761 | 4.0829e-11 | 0.60583
170.2805 | 2.8103 | 25.1444 | 34.9781 | 54.6049 | 8.0211 | 614.8267 | 0 | 0.0001001 | 0.0001001 | 0 | 0 | 14.8256 | 0 | 0 | 0 | 0 | 0 | 0 | -21376.8323 | -22672.2056 | -9307.1102 | 0 | 0 | 19169.696 | 0 | 13428.2053 | 37791.2887 | 0 | 0 | -19169.696 | 24363.0834 | 27768.6147 | 38765.4606 | 21.3564 | 3.3283e-05 | 0.33301 | 1.424 | 0.16392 | 1.0258 | 1.3066 | 0.36581 | 1.2761 | 3.8976e-11 | 0.60696
171.2805 | 2.8153 | 25.0699 | 34.9629 | 54.7021 | 8.0353 | 614.8867 | 0 | 9.5134e-05 | 9.5134e-05 | 0 | 0 | 14.8856 | 0 | 0 | 0 | 0 | 0 | 0 | -21376.8323 | -22672.2056 | -9307.1102 | 0 | 0 | 19215.097 | 0 | 13428.2053 | 37852.4215 | 0 | 0 | -19215.097 | 24424.2162 | 27834.3967 | 39138.9849 | 21.3543 | 3.3286e-05 | 0.33301 | 1.424 | 0.16392 | 1.0258 | 1.3066 | 0.36581 | 1.2761 | 3.7097e-11 | 0.60804
172.2805 | 2.8201 | 24.9991 | 34.9485 | 54.7946 | 8.0489 | 614.9436 | 0 | 9.0053e-05 | 9.0053e-05 | 0 | 0 | 14.9425 | 0 | 0 | 0 | 0 | 0 | 0 | -21376.8323 | -22672.2056 | -9307.1102 | 0 | 0 | 19258.3166 | 0 | 13428.2053 | 37910.8437 | 0 | 0 | -19258.3166 | 24482.6384 | 27897.018 | 39513.1923 | 21.3523 | 3.329e-05 | 0.33301 | 1.424 | 0.16392 | 1.0258 | 1.3066 | 0.36581 | 1.2761 | 3.5189e-11 | 0.60906
173.2805 | 2.8246 | 24.9319 | 34.9348 | 54.8823 | 8.0618 | 614.9974 | 0 | 8.4843e-05 | 8.4843e-05 | 0 | 0 | 14.9963 | 0 | 0 | 0 | 0 | 0 | 0 | -21376.8323 | -22672.2056 | -9307.1102 | 0 | 0 | 19299.3041 | 0 | 13428.2053 | 37966.4981 | 0 | 0 | -19299.3041 | 24538.2928 | 27956.4053 | 39888.0488 | 21.3504 | 3.3292e-05 | 0.33301 | 1.424 | 0.16392 | 1.0258 | 1.3066 | 0.36581 | 1.2761 | 3.3246e-11 | 0.61004
174.2805 | 2.8288 | 24.8685 | 34.9218 | 54.9652 | 8.074 | 615.048 | 0 | 7.9485e-05 | 7.9485e-05 | 0 | 0 | 15.0469 | 0 | 0 | 0 | 0 | 0 | 0 | -21376.8323 | -22672.2056 | -9307.1102 | 0 | 0 | 19338.0029 | 0 | 13428.2053 | 38019.3209 | 0 | 0 | -19338.0029 | 24591.1156 | 28012.4763 | 40263.5195 | 21.3487 | 3.3295e-05 | 0.33301 | 1.424 | 0.16392 | 1.0258 | 1.3066 | 0.36581 | 1.2761 | 3.1262e-11 | 0.61096
175.2805 | 2.8328 | 24.809 | 34.9097 | 55.043 | 8.0854 | 615.0952 | 0 | 7.3958e-05 | 7.3958e-05 | 0 | 0 | 15.094 | 0 | 0 | 0 | 0 | 0 | 0 | -21376.8323 | -22672.2056 | -9307.1102 | 0 | 0 | 19374.3487 | 0 | 13428.2053 | 38069.2408 | 0 | 0 | -19374.3487 | 24641.0355 | 28065.1381 | 40639.5687 | 21.3471 | 3.3298e-05 | 0.33301 | 1.424 | 0.16392 | 1.0258 | 1.3066 | 0.36581 | 1.2761 | 2.923e-11 | 0.61182
176.2805 | 2.8366 | 24.7535 | 34.8984 | 55.1157 | 8.0961 | 615.1389 | 0 | 6.8236e-05 | 6.8236e-05 | 0 | 0 | 15.1378 | 0 | 0 | 0 | 0 | 0 | 0 | -21376.8323 | -22672.2056 | -9307.1102 | 0 | 0 | 19408.268 | 0 | 13428.2053 | 38116.1772 | 0 | 0 | -19408.268 | 24687.9718 | 28114.2842 | 41016.1595 | 21.3455 | 3.33e-05 | 0.33301 | 1.424 | 0.16392 | 1.0258 | 1.3066 | 0.36581 | 1.2761 | 2.7142e-11 | 0.61263
177.2805 | 2.84 | 24.7021 | 34.888 | 55.183 | 8.106 | 615.1791 | 0 | 6.2282e-05 | 6.2282e-05 | 0 | 0 | 15.1779 | 0 | 0 | 0 | 0 | 0 | 0 | -21376.8323 | -22672.2056 | -9307.1102 | 0 | 0 | 19439.6759 | 0 | 13428.2053 | 38160.0376 | 0 | 0 | -19439.6759 | 24731.8323 | 28159.7914 | 41393.2539 | 21.3441 | 3.3302e-05 | 0.33301 | 1.424 | 0.16392 | 1.0258 | 1.3066 | 0.36581 | 1.2761 | 2.4986e-11 | 0.61338
178.2805 | 2.8432 | 24.655 | 34.8784 | 55.2447 | 8.115 | 615.2155 | 0 | 5.605e-05 | 5.605e-05 | 0 | 0 | 15.2143 | 0 | 0 | 0 | 0 | 0 | 0 | -21376.8323 | -22672.2056 | -9307.1102 | 0 | 0 | 19468.4718 | 0 | 13428.2053 | 38200.7151 | 0 | 0 | -19468.4718 | 24772.5097 | 28201.5141 | 41770.8125 | 21.3429 | 3.3304e-05 | 0.33301 | 1.424 | 0.16392 | 1.0258 | 1.3066 | 0.36581 | 1.2761 | 2.2748e-11 | 0.61406
179.2805 | 2.8461 | 24.6124 | 34.8698 | 55.3006 | 8.1233 | 615.248 | 0 | 4.9477e-05 | 4.9477e-05 | 0 | 0 | 15.2468 | 0 | 0 | 0 | 0 | 0 | 0 | -21376.8323 | -22672.2056 | -9307.1102 | 0 | 0 | 19494.5349 | 0 | 13428.2053 | 38238.0828 | 0 | 0 | -19494.5349 | 24809.8774 | 28239.2773 | 42148.7941 | 21.3418 | 3.3306e-05 | 0.33301 | 1.424 | 0.16392 | 1.0258 | 1.3066 | 0.36581 | 1.2761 | 2.0408e-11 | 0.61468
180.2805 | 2.8486 | 24.5745 | 34.8622 | 55.3504 | 8.1306 | 615.2763 | 0 | 4.2461e-05 | 4.2461e-05 | 0 | 0 | 15.2751 | 0 | 0 | 0 | 0 | 0 | 0 | -21376.8323 | -22672.2056 | -9307.1102 | 0 | 0 | 19517.7155 | 0 | 13428.2053 | 38271.9887 | 0 | 0 | -19517.7155 | 24843.7833 | 28272.8639 | 42527.1554 | 21.3408 | 3.3308e-05 | 0.33301 | 1.424 | 0.16392 | 1.0258 | 1.3066 | 0.36581 | 1.2761 | 1.7937e-11 | 0.61524
181.2805 | 2.8509 | 24.5416 | 34.8556 | 55.3937 | 8.1369 | 615.3001 | 0 | 3.4861e-05 | 3.4861e-05 | 0 | 0 | 15.2989 | 0 | 0 | 0 | 0 | 0 | 0 | -21376.8323 | -22672.2056 | -9307.1102 | 0 | 0 | 19537.8208 | 0 | 13428.2053 | 38302.2433 | 0 | 0 | -19537.8208 | 24874.038 | 28301.9946 | 42905.8507 | 21.3399 | 3.3309e-05 | 0.33301 | 1.424 | 0.16392 | 1.0258 | 1.3066 | 0.36581 | 1.2761 | 1.5292e-11 | 0.61572
182.2805 | 2.8527 | 24.5143 | 34.8502 | 55.4299 | 8.1422 | 615.319 | 0 | 2.6429e-05 | 2.6429e-05 | 0 | 0 | 15.3177 | 0 | 0 | 0 | 0 | 0 | 0 | -21376.8323 | -22672.2056 | -9307.1102 | 0 | 0 | 19554.589 | 0 | 13428.2053 | 38328.5979 | 0 | 0 | -19554.589 | 24900.3925 | 28326.2904 | 43284.8304 | 21.3393 | 3.331e-05 | 0.33301 | 1.424 | 0.16392 | 1.0258 | 1.3066 | 0.36581 | 1.2761 | 1.2401e-11 | 0.61612
183.0536 | 2.8539 | 24.4973 | 34.8468 | 55.4525 | 8.1456 | 615.3298 | 0 | 1.9e-05 | 1.9e-05 | 0 | 0 | 15.3285 | 0 | 0 | 0 | 0 | 0 | 0 | -21376.8323 | -22672.2056 | -9307.1102 | 0 | 0 | 19565.0385 | 0 | 13428.2053 | 38346.0992 | 0 | 0 | -19565.0385 | 24917.8939 | 28341.4308 | 43577.9737 | 21.3389 | 3.331e-05 | 0.33301 | 1.424 | 0.16392 | 1.0258 | 1.3066 | 0.36581 | 1.2761 | 9.9091e-12 | 0.61637
183.6727 | 2.8546 | 24.4866 | 34.8448 | 55.4669 | 8.1477 | 615.3358 | 0 | 1.2089e-05 | 1.2089e-05 | 0 | 0 | 15.3344 | 0 | 0 | 0 | 0 | 0 | 0 | -21376.8323 | -22672.2056 | -9307.1102 | 0 | 0 | 19571.6268 | 0 | 13428.2053 | 38358.1499 | 0 | 0 | -19571.6268 | 24929.9446 | 28350.9766 | 43812.795 | 21.3387 | 3.3311e-05 | 0.33301 | 1.424 | 0.16392 | 1.0258 | 1.3066 | 0.36581 | 1.2761 | 7.6507e-12 | 0.61653
184.1576 | 2.8551 | 24.4803 | 34.8436 | 55.4754 | 8.1489 | 615.3385 | 0 | 5.5972e-06 | 5.5972e-06 | 0 | 0 | 15.3371 | 0 | 0 | 0 | 0 | 0 | 0 | -21376.8323 | -22672.2056 | -9307.1102 | 0 | 0 | 19575.5219 | 0 | 13428.2053 | 38366.2574 | 0 | 0 | -19575.5219 | 24938.0521 | 28356.6204 | 43996.7944 | 21.3386 | 3.3311e-05 | 0.33301 | 1.424 | 0.16392 | 1.0258 | 1.3066 | 0.36581 | 1.2761 | 5.5986e-12 | 0.61662
184.2305 | 2.8551 | 24.4795 | 34.8435 | 55.4765 | 8.1491 | 615.3387 | 0 | 4.481e-06 | 4.481e-06 | 0 | 0 | 15.3373 | 0 | 0 | 0 | 0 | 0 | 0 | -21376.8323 | -22672.2056 | -9307.1102 | 0 | 0 | 19576.0011 | 0 | 13428.2053 | 38367.3677 | 0 | 0 | -19576.0011 | 24939.1623 | 28357.3148 | 44024.4278 | 21.3386 | 3.3311e-05 | 0.33301 | 1.424 | 0.16392 | 1.0258 | 1.3066 | 0.36581 | 1.2761 | 5.2553e-12 | 0.61664
184.3033 | 2.8552 | 24.4788 | 34.8434 | 55.4775 | 8.1492 | 615.3389 | 0 | 3.3159e-06 | 3.3159e-06 | 0 | 0 | 15.3375 | 0 | 0 | 0 | 0 | 0 | 0 | -21376.8323 | -22672.2056 | -9307.1102 | 0 | 0 | 19576.4495 | 0 | 13428.2053 | 38368.4481 | 0 | 0 | -19576.4495 | 24940.2428 | 28357.9644 | 44052.0618 | 21.3386 | 3.3311e-05 | 0.33301 | 1.424 | 0.16392 | 1.0258 | 1.3066 | 0.36581 | 1.2761 | 4.8997e-12 | 0.61665
184.3761 | 2.8552 | 24.4781 | 34.8432 | 55.4784 | 8.1494 | 615.339 | 0 | 2.0871e-06 | 2.0871e-06 | 0 | 0 | 15.3376 | 0 | 0 | 0 | 0 | 0 | 0 | -21376.8323 | -22672.2056 | -9307.1102 | 0 | 0 | 19576.8658 | 0 | 13428.2053 | 38369.4982 | 0 | 0 | -19576.8658 | 24941.2929 | 28358.5676 | 44079.6962 | 21.3386 | 3.3311e-05 | 0.33301 | 1.424 | 0.16392 | 1.0258 | 1.3066 | 0.36581 | 1.2761 | 4.5288e-12 | 0.61666
184.4489 | 2.8553 | 24.4775 | 34.8431 | 55.4793 | 8.1495 | 615.339 | 0 | 7.8338e-07 | 7.8338e-07 | 0 | 0 | 15.3377 | 0 | 0 | 0 | 0 | 0 | 0 | -21376.8323 | -22672.2056 | -9307.1102 | 0 | 0 | 19577.2486 | 0 | 13428.2053 | 38370.5173 | 0 | 0 | -19577.2486 | 24942.3119 | 28359.1222 | 44107.3311 | 21.3386 | 3.3311e-05 | 0.33301 | 1.424 | 0.16392 | 1.0258 | 1.3066 | 0.36581 | 1.2761 | 4.1401e-12 | 0.61667
184.5218 | 2.8553 | 24.4769 | 34.843 | 55.4801 | 8.1496 | 615.3391 | 0 | 0 | 0 | 0 | 0 | 15.3377 | 0 | 0 | 0 | 0 | 0 | 0 | -21376.8323 | -22672.2056 | -9307.1102 | 0 | 0 | 19577.5961 | 0 | 13428.2053 | 38371.4891 | 0 | 0 | -19577.5961 | 24943.2838 | 28359.6258 | 44134.9663 | 21.3386 | 3.3311e-05 | 0.33301 | 1.424 | 0.16392 | 1.0258 | 1.3066 | 0.36581 | 1.2761 | 3.7304e-12 | 0.61668
184.5946 | 2.8553 | 24.4765 | 34.843 | 55.4808 | 8.1497 | 615.3391 | 0 | 0 | 0 | 0 | 0 | 15.3377 | 0 | 0 | 0 | 0 | 0 | 0 | -21376.8323 | -22672.2056 | -9307.1102 | 0 | 0 | 19577.9063 | 0 | 13428.2053 | 38372.3745 | 0 | 0 | -19577.9063 | 24944.1691 | 28360.0752 | 44162.602 | 21.3386 | 3.3311e-05 | 0.33301 | 1.424 | 0.16392 | 1.0258 | 1.3066 | 0.36581 | 1.2761 | 3.2953e-12 | 0.61668
184.6674 | 2.8554 | 24.476 | 34.8429 | 55.4814 | 8.1498 | 615.3391 | 0 | 0 | 0 | 0 | 0 | 15.3377 | 0 | 0 | 0 | 0 | 0 | 0 | -21376.8323 | -22672.2056 | -9307.1102 | 0 | 0 | 19578.1768 | 0 | 13428.2053 | 38373.1464 | 0 | 0 | -19578.1768 | 24944.9411 | 28360.4671 | 44190.238 | 21.3386 | 3.3311e-05 | 0.33301 | 1.424 | 0.16392 | 1.0258 | 1.3066 | 0.36581 | 1.2761 | 2.83e-12 | 0.61669
184.7402 | 2.8554 | 24.4757 | 34.8428 | 55.4819 | 8.1499 | 615.3391 | 0 | 0 | 0 | 0 | 0 | 15.3377 | 0 | 0 | 0 | 0 | 0 | 0 | -21376.8323 | -22672.2056 | -9307.1102 | 0 | 0 | 19578.4043 | 0 | 13428.2053 | 38373.7957 | 0 | 0 | -19578.4043 | 24945.5904 | 28360.7968 | 44217.8742 | 21.3386 | 3.3311e-05 | 0.33301 | 1.424 | 0.16392 | 1.0258 | 1.3066 | 0.36581 | 1.2761 | 2.3227e-12 | 0.6167
184.8205 | 2.8554 | 24.4754 | 34.8428 | 55.4823 | 8.1499 | 615.3391 | 0 | 0 | 0 | 0 | 0 | 15.3377 | 0 | 0 | 0 | 0 | 0 | 0 | -21376.8323 | -22672.2056 | -9307.1102 | 0 | 0 | 19578.5994 | 0 | 13428.2053 | 38374.3524 | 0 | 0 | -19578.5994 | 24946.1471 | 28361.0794 | 44248.3367 | 21.3386 | 3.3311e-05 | 0.33301 | 1.424 | 0.16392 | 1.0258 | 1.3066 | 0.36581 | 1.2761 | 1.6845e-12 | 0.6167
184.9008 | 2.8554 | 24.4752 | 34.8428 | 55.4826 | 8.15 | 615.3391 | 0 | 0 | 0 | 0 | 0 | 15.3377 | 0 | 0 | 0 | 0 | 0 | 0 | -21376.8323 | -22672.2056 | -9307.1102 | 0 | 0 | 19578.7241 | 0 | 13428.2053 | 38374.7085 | 0 | 0 | -19578.7241 | 24946.5032 | 28361.2602 | 44278.7994 | 21.3386 | 3.3311e-05 | 0.33301 | 1.424 | 0.16392 | 1.0258 | 1.3066 | 0.36581 | 1.2761 | 8.7898e-13 | 0.6167
184.9449 | 2.8554 | 24.4751 | 34.8427 | 55.4827 | 8.15 | 615.3391 | 0 | 0 | 0 | 0 | 0 | 15.3377 | 0 | 0 | 0 | 0 | 0 | 0 | -21376.8323 | -22672.2056 | -9307.1102 | 0 | 0 | 19578.7583 | 0 | 13428.2053 | 38374.8058 | 0 | 0 | -19578.7583 | 24946.6005 | 28361.3096 | 44295.5475 | 21.3386 | 3.3311e-05 | 0.33301 | 1.424 | 0.16392 | 1.0258 | 1.3066 | 0.36581 | 1.2761 | 3.9573e-13 | 0.6167
184.945 | 2.8554 | 24.4751 | 34.8427 | 55.4827 | 8.15 | 615.3392 | 0.0096254 | 0 | 0.0096254 | 0 | 0.00014875 | 15.3377 | 0 | 0 | 0 | 0 | 0 | 0 | -21376.8564 | -22672.2072 | -9307.1127 | 0 | 0 | 19578.7583 | 0 | 13428.2096 | 38374.8059 | 0 | 0 | -19578.7583 | 24946.5962 | 28361.3096 | 44295.557 | 21.3386 | 3.3311e-05 | 0.33301 | 1.424 | 0.16392 | 1.0258 | 1.3066 | 0.36581 | 1.2761 | 4.5116e-13 | 0.6167
184.945 | 2.8554 | 24.4752 | 34.8427 | 55.4827 | 8.15 | 615.3394 | 0.0096274 | 0 | 0.0096274 | 0 | 0.00029752 | 15.3377 | 0 | 0 | 0 | 0 | 0 | 0 | -21376.8805 | -22672.2087 | -9307.1152 | 0 | 0 | 19578.7583 | 0 | 13428.214 | 38374.8059 | 0 | 0 | -19578.7583 | 24946.5919 | 28361.3096 | 44295.5665 | 21.3386 | 3.3311e-05 | 0.33301 | 1.424 | 0.16392 | 1.0258 | 1.3066 | 0.36581 | 1.2761 | 5.9524e-13 | 0.6167
184.945 | 2.8554 | 24.4752 | 34.8427 | 55.4827 | 8.15 | 615.3395 | 0.0096294 | 0 | 0.0096294 | 0 | 0.00044633 | 15.3377 | 0 | 0 | 0 | 0 | 0 | 0 | -21376.9047 | -22672.2103 | -9307.1177 | 0 | 0 | 19578.7583 | 0 | 13428.2183 | 38374.806 | 0 | 0 | -19578.7583 | 24946.5877 | 28361.3097 | 44295.5761 | 21.3386 | 3.3311e-05 | 0.33301 | 1.424 | 0.16392 | 1.0258 | 1.3066 | 0.36581 | 1.2761 | 7e-13 | 0.6167
184.945 | 2.8554 | 24.4752 | 34.8427 | 55.4826 | 8.15 | 615.3397 | 0.0096315 | 0 | 0.0096315 | 0 | 0.00059517 | 15.3377 | 0 | 0 | 0 | 0 | 0 | 0 | -21376.9288 | -22672.2118 | -9307.1202 | 0 | 0 | 19578.7583 | 0 | 13428.2226 | 38374.806 | 0 | 0 | -19578.7583 | 24946.5834 | 28361.3097 | 44295.5856 | 21.3386 | 3.3311e-05 | 0.33301 | 1.424 | 0.16392 | 1.0258 | 1.3066 | 0.36581 | 1.2761 | 7.8532e-13 | 0.6167
184.9451 | 2.8554 | 24.4753 | 34.8427 | 55.4826 | 8.15 | 615.3398 | 0.0096335 | 0 | 0.0096335 | 0 | 0.00074404 | 15.3377 | 0 | 0 | 0 | 0 | 0 | 0 | -21376.9529 | -22672.2134 | -9307.1227 | 0 | 0 | 19578.7583 | 0 | 13428.2269 | 38374.8061 | 0 | 0 | -19578.7583 | 24946.5792 | 28361.3097 | 44295.5951 | 21.3386 | 3.3311e-05 | 0.33301 | 1.424 | 0.16392 | 1.0258 | 1.3066 | 0.36581 | 1.2761 | 8.5859e-13 | 0.6167
184.9451 | 2.8554 | 24.4753 | 34.8427 | 55.4826 | 8.15 | 615.3401 | 0.0096376 | 0 | 0.0096376 | 0 | 0.0010419 | 15.3377 | 0 | 0 | 0 | 0 | 0 | 0 | -21377.0011 | -22672.2165 | -9307.1277 | 0 | 0 | 19578.7584 | 0 | 13428.2355 | 38374.8063 | 0 | 0 | -19578.7584 | 24946.5707 | 28361.3098 | 44295.6142 | 21.3386 | 3.3311e-05 | 0.33301 | 1.424 | 0.16392 | 1.0258 | 1.3066 | 0.36581 | 1.2761 | 9.8221e-13 | 0.6167
184.9452 | 2.8554 | 24.4754 | 34.8427 | 55.4826 | 8.15 | 615.3404 | 0.0096417 | 0 | 0.0096417 | 0 | 0.0013398 | 15.3377 | 0 | 0 | 0 | 0 | 0 | 0 | -21377.0494 | -22672.2196 | -9307.1328 | 0 | 0 | 19578.7585 | 0 | 13428.2442 | 38374.8064 | 0 | 0 | -19578.7585 | 24946.5622 | 28361.3099 | 44295.6332 | 21.3385 | 3.3311e-05 | 0.33301 | 1.424 | 0.16392 | 1.0258 | 1.3066 | 0.36581 | 1.2761 | 1.086e-12 | 0.6167
184.9457 | 2.8554 | 24.4761 | 34.8426 | 55.4823 | 8.1499 | 615.3434 | 0.0096824 | 0 | 0.0096824 | 0 | 0.0043264 | 15.3377 | 0 | 0 | 0 | 0 | 0 | 0 | -21377.5333 | -22672.2506 | -9307.1831 | 0 | 0 | 19578.7594 | 0 | 13428.3308 | 38374.8089 | 0 | 0 | -19578.7594 | 24946.4781 | 28361.3111 | 44295.8239 | 21.3384 | 3.3311e-05 | 0.33301 | 1.424 | 0.16392 | 1.0258 | 1.3066 | 0.36581 | 1.2761 | 1.7344e-12 | 0.6167
184.9462 | 2.8554 | 24.4767 | 34.8425 | 55.482 | 8.1499 | 615.3464 | 0.0097232 | 0 | 0.0097232 | 0 | 0.0073256 | 15.3377 | 0 | 0 | 0 | 0 | 0 | 0 | -21378.0192 | -22672.2818 | -9307.2336 | 0 | 0 | 19578.7606 | 0 | 13428.4178 | 38374.8123 | 0 | 0 | -19578.7606 | 24946.3945 | 28361.3129 | 44296.0145 | 21.3383 | 3.3311e-05 | 0.33301 | 1.424 | 0.16392 | 1.0258 | 1.3066 | 0.36581 | 1.2761 | 2.1401e-12 | 0.6167
184.9485 | 2.8553 | 24.4799 | 34.8419 | 55.4808 | 8.1497 | 615.3604 | 0.0099114 | 0 | 0.0099114 | 0 | 0.021332 | 15.3377 | 0 | 0 | 0 | 0 | 0 | 0 | -21380.2883 | -22672.4274 | -9307.4697 | 0 | 0 | 19578.7683 | 0 | 13428.824 | 38374.834 | 0 | 0 | -19578.7683 | 24946.01 | 28361.3239 | 44296.8943 | 21.3379 | 3.3312e-05 | 0.33301 | 1.424 | 0.16392 | 1.0258 | 1.3066 | 0.36581 | 1.2761 | 3.2762e-12 | 0.61668
184.9508 | 2.8553 | 24.483 | 34.8413 | 55.4795 | 8.1495 | 615.3747 | 0.0101 | 1.7691e-06 | 0.010101 | 0 | 0.035608 | 15.3377 | 0 | 0 | 0 | 0 | 0 | 0 | -21382.6011 | -22672.5758 | -9307.7103 | 0 | 0 | 19578.7787 | 0 | 13429.238 | 38374.8618 | 0 | 0 | -19578.7787 | 24945.6239 | 28361.3387 | 44297.7742 | 21.3374 | 3.3313e-05 | 0.33301 | 1.424 | 0.16392 | 1.0258 | 1.3066 | 0.36581 | 1.2761 | 4.0172e-12 | 0.61667
184.9531 | 2.8552 | 24.4863 | 34.8407 | 55.4782 | 8.1493 | 615.3892 | 0.010288 | 4.1926e-06 | 0.010292 | 0 | 0.050152 | 15.3377 | 0 | 0 | 0 | 0 | 0 | 0 | -21384.9573 | -22672.7271 | -9307.9554 | 0 | 0 | 19578.791 | 0 | 13429.6597 | 38374.8915 | 0 | 0 | -19578.791 | 24945.2318 | 28361.3563 | 44298.654 | 21.3369 | 3.3314e-05 | 0.33301 | 1.424 | 0.16392 | 1.0258 | 1.3066 | 0.36581 | 1.2761 | 4.6036e-12 | 0.61666
184.9598 | 2.855 | 24.496 | 34.839 | 55.4744 | 8.1488 | 615.433 | 0.010834 | 9.2051e-06 | 0.010843 | 0 | 0.093881 | 15.3377 | 0 | 0 | 0 | 0 | 0 | 0 | -21392.0418 | -22673.1817 | -9308.6924 | 0 | 0 | 19578.8343 | 0 | 13430.9279 | 38374.9823 | 0 | 0 | -19578.8343 | 24944.0544 | 28361.4184 | 44301.2074 | 21.3353 | 3.3316e-05 | 0.33301 | 1.424 | 0.16392 | 1.0258 | 1.3066 | 0.36581 | 1.2761 | 5.9072e-12 | 0.61661
184.9666 | 2.8548 | 24.5062 | 34.8372 | 55.4704 | 8.1482 | 615.479 | 0.011379 | 1.271e-05 | 0.011392 | 0 | 0.13987 | 15.3378 | 0 | 0 | 0 | 0 | 0 | 0 | -21399.493 | -22673.6599 | -9309.4676 | 0 | 0 | 19578.8871 | 0 | 13432.2617 | 38375.0799 | 0 | 0 | -19578.8871 | 24942.8183 | 28361.4943 | 44303.7607 | 21.3337 | 3.3319e-05 | 0.33301 | 1.424 | 0.16392 | 1.0258 | 1.3066 | 0.36581 | 1.2761 | 6.9217e-12 | 0.61657
184.9733 | 2.8546 | 24.5168 | 34.8352 | 55.4661 | 8.1476 | 615.5273 | 0.011925 | 1.5401e-05 | 0.01194 | 0 | 0.18813 | 15.3378 | 0 | 0 | 0 | 0 | 0 | 0 | -21407.311 | -22674.1616 | -9310.2808 | 0 | 0 | 19578.9476 | 0 | 13433.6611 | 38375.1848 | 0 | 0 | -19578.9476 | 24941.5237 | 28361.5812 | 44306.3141 | 21.3321 | 3.3321e-05 | 0.33301 | 1.424 | 0.16392 | 1.0258 | 1.3066 | 0.36581 | 1.2761 | 7.7871e-12 | 0.61652
184.9907 | 2.854 | 24.5467 | 34.8298 | 55.4544 | 8.1458 | 615.6628 | 0.013335 | 2.0205e-05 | 0.013355 | 0 | 0.32339 | 15.338 | 0 | 0 | 0 | 0 | 0 | 0 | -21429.2247 | -22675.5679 | -9312.5605 | 0 | 0 | 19579.133 | 0 | 13437.5838 | 38375.4926 | 0 | 0 | -19579.133 | 24937.9089 | 28361.8479 | 44312.916 | 21.3274 | 3.3328e-05 | 0.33301 | 1.424 | 0.16392 | 1.0258 | 1.3066 | 0.36581 | 1.2761 | 9.659e-12 | 0.61639
185.0081 | 2.8533 | 24.58 | 34.8238 | 55.4413 | 8.1439 | 615.8134 | 0.014745 | 2.3103e-05 | 0.014768 | 0 | 0.47379 | 15.3382 | 0 | 0 | 0 | 0 | 0 | 0 | -21453.5901 | -22677.1315 | -9315.0952 | 0 | 0 | 19579.355 | 0 | 13441.9452 | 38375.8574 | 0 | 0 | -19579.355 | 24933.9122 | 28362.1674 | 44319.518 | 21.3222 | 3.3337e-05 | 0.33301 | 1.424 | 0.16392 | 1.0258 | 1.3066 | 0.36581 | 1.2761 | 1.1244e-11 | 0.61624
185.0255 | 2.8526 | 24.6165 | 34.8171 | 55.4269 | 8.1418 | 615.9792 | 0.016153 | 2.4737e-05 | 0.016177 | 0 | 0.63932 | 15.3385 | 0 | 0 | 0 | 0 | 0 | 0 | -21480.4071 | -22678.8525 | -9317.885 | 0 | 0 | 19579.6089 | 0 | 13446.7456 | 38376.2851 | 0 | 0 | -19579.6089 | 24929.5396 | 28362.5329 | 44326.12 | 21.3164 | 3.3346e-05 | 0.33301 | 1.424 | 0.16392 | 1.0258 | 1.3066 | 0.36581 | 1.2761 | 1.267e-11 | 0.61609
185.0543 | 2.8512 | 24.6842 | 34.8048 | 55.4004 | 8.1379 | 616.2868 | 0.01848 | 2.5371e-05 | 0.018506 | 0 | 0.94647 | 15.3389 | 0 | 0 | 0 | 0 | 0 | 0 | -21530.1678 | -22682.0459 | -9323.0615 | 0 | 0 | 19580.0918 | 0 | 13455.6529 | 38377.1478 | 0 | 0 | -19580.0918 | 24921.4949 | 28363.2281 | 44337.045 | 21.3058 | 3.3362e-05 | 0.33301 | 1.424 | 0.16392 | 1.0258 | 1.3066 | 0.36581 | 1.2761 | 1.4817e-11 | 0.61579
185.0831 | 2.8496 | 24.7609 | 34.7908 | 55.3702 | 8.1335 | 616.6358 | 0.020804 | 2.3947e-05 | 0.020828 | 0 | 1.2951 | 15.3394 | 0 | 0 | 0 | 0 | 0 | 0 | -21586.6415 | -22685.6701 | -9328.9365 | 0 | 0 | 19580.6471 | 0 | 13465.7619 | 38378.2237 | 0 | 0 | -19580.6471 | 24912.4618 | 28364.0276 | 44347.9702 | 21.2937 | 3.3381e-05 | 0.33301 | 1.424 | 0.16392 | 1.0258 | 1.3066 | 0.36581 | 1.2761 | 1.6796e-11 | 0.61545
185.1119 | 2.8479 | 24.8467 | 34.7752 | 55.3366 | 8.1285 | 617.0263 | 0.023124 | 2.0784e-05 | 0.023144 | 0 | 1.6851 | 15.3398 | 0 | 0 | 0 | 0 | 0 | 0 | -21649.8284 | -22689.7251 | -9335.5097 | 0 | 0 | 19581.27 | 0 | 13477.0726 | 38379.5375 | 0 | 0 | -19581.27 | 24902.4649 | 28364.9245 | 44358.8956 | 21.2802 | 3.3402e-05 | 0.33301 | 1.424 | 0.16392 | 1.0258 | 1.3066 | 0.36581 | 1.2761 | 1.8664e-11 | 0.61508
185.1406 | 2.846 | 24.9414 | 34.758 | 55.2994 | 8.1231 | 617.458 | 0.025439 | 1.6076e-05 | 0.025455 | 0 | 2.1165 | 15.3401 | 0 | 0 | 0 | 0 | 0 | 0 | -21719.7284 | -22694.2109 | -9342.7814 | 0 | 0 | 19581.9572 | 0 | 13489.5849 | 38381.1129 | 0 | 0 | -19581.9572 | 24891.528 | 28365.9139 | 44369.8213 | 21.2654 | 3.3426e-05 | 0.33301 | 1.424 | 0.16392 | 1.0258 | 1.3066 | 0.36581 | 1.2761 | 2.0452e-11 | 0.61467
185.2046 | 2.8411 | 25.1841 | 34.7139 | 55.2043 | 8.1091 | 618.566 | 0.035739 | 6.8034e-07 | 0.035739 | 0 | 3.3265 | 15.3404 | 0 | 0 | 0 | 0 | 0 | 0 | -21915.7477 | -22706.7903 | -9363.1731 | 0 | 0 | 19583.7032 | 0 | 13524.6731 | 38385.684 | 0 | 0 | -19583.7032 | 24861.011 | 28368.4262 | 44394.11 | 21.2273 | 3.3486e-05 | 0.33301 | 1.424 | 0.16392 | 1.0258 | 1.3066 | 0.36581 | 1.2761 | 2.4227e-11 | 0.61361
185.2053 | 2.841 | 25.1873 | 34.7133 | 55.203 | 8.1089 | 618.5808 | 0.035792 | 4.4808e-07 | 0.035792 | 0 | 3.3413 | 15.3404 | 0 | 0 | 0 | 0 | 0 | 0 | -21918.1486 | -22706.9444 | -9363.4229 | 0 | 0 | 19583.723 | 0 | 13525.1028 | 38385.74 | 0 | 0 | -19583.723 | 24860.6372 | 28368.4548 | 44394.3642 | 21.2268 | 3.3486e-05 | 0.33301 | 1.424 | 0.16392 | 1.0258 | 1.3066 | 0.36581 | 1.2761 | 2.4273e-11 | 0.6136
185.206 | 2.841 | 25.1906 | 34.7127 | 55.2017 | 8.1087 | 618.5956 | 0.035845 | 2.1503e-07 | 0.035845 | 0 | 3.3561 | 15.3404 | 0 | 0 | 0 | 0 | 0 | 0 | -21920.5531 | -22707.0987 | -9363.673 | 0 | 0 | 19583.7429 | 0 | 13525.5332 | 38385.7962 | 0 | 0 | -19583.7429 | 24860.2629 | 28368.4834 | 44394.6185 | 21.2263 | 3.3487e-05 | 0.33301 | 1.424 | 0.16392 | 1.0258 | 1.3066 | 0.36581 | 1.2761 | 2.4318e-11 | 0.61358
185.2066 | 2.8409 | 25.1939 | 34.7121 | 55.2004 | 8.1085 | 618.6105 | 0.035898 | 0 | 0.035898 | 0 | 3.371 | 15.3404 | 0 | 0 | 0 | 0 | 0 | 0 | -21922.9612 | -22707.2533 | -9363.9235 | 0 | 0 | 19583.7629 | 0 | 13525.9643 | 38385.8526 | 0 | 0 | -19583.7629 | 24859.8882 | 28368.512 | 44394.8727 | 21.2257 | 3.3488e-05 | 0.33301 | 1.424 | 0.16392 | 1.0258 | 1.3066 | 0.36581 | 1.2761 | 2.4363e-11 | 0.61357
185.2073 | 2.8408 | 25.1971 | 34.7115 | 55.1992 | 8.1084 | 618.6254 | 0.035952 | 0 | 0.035952 | 0 | 3.3859 | 15.3404 | 0 | 0 | 0 | 0 | 0 | 0 | -21925.373 | -22707.408 | -9364.1744 | 0 | 0 | 19583.7828 | 0 | 13526.396 | 38385.9091 | 0 | 0 | -19583.7828 | 24859.5131 | 28368.5408 | 44395.1269 | 21.2252 | 3.3489e-05 | 0.33301 | 1.424 | 0.16392 | 1.0258 | 1.3066 | 0.36581 | 1.2761 | 2.4408e-11 | 0.61355
185.208 | 2.8408 | 25.2004 | 34.711 | 55.1979 | 8.1082 | 618.6403 | 0.036005 | 0 | 0.036005 | 0 | 3.4008 | 15.3404 | 0 | 0 | 0 | 0 | 0 | 0 | -21927.7884 | -22707.563 | -9364.4257 | 0 | 0 | 19583.8028 | 0 | 13526.8284 | 38385.9657 | 0 | 0 | -19583.8028 | 24859.1374 | 28368.5695 | 44395.3812 | 21.2247 | 3.349e-05 | 0.33301 | 1.424 | 0.16392 | 1.0258 | 1.3066 | 0.36581 | 1.2761 | 2.4453e-11 | 0.61354
185.2093 | 2.8406 | 25.2069 | 34.7098 | 55.1953 | 8.1078 | 618.6702 | 0.036112 | 0 | 0.036112 | 0 | 3.4307 | 15.3404 | 0 | 0 | 0 | 0 | 0 | 0 | -21932.63 | -22707.8738 | -9364.9294 | 0 | 0 | 19583.8429 | 0 | 13527.6951 | 38386.0794 | 0 | 0 | -19583.8429 | 24858.3843 | 28368.6272 | 44395.8897 | 21.2237 | 3.3491e-05 | 0.33301 | 1.424 | 0.16392 | 1.0258 | 1.3066 | 0.36581 | 1.2761 | 2.4542e-11 | 0.61351
185.2107 | 2.8405 | 25.2135 | 34.7086 | 55.1927 | 8.1074 | 618.7002 | 0.036218 | 0 | 0.036218 | 0 | 3.4607 | 15.3404 | 0 | 0 | 0 | 0 | 0 | 0 | -21937.4863 | -22708.1854 | -9365.4346 | 0 | 0 | 19583.8832 | 0 | 13528.5643 | 38386.1934 | 0 | 0 | -19583.8832 | 24857.629 | 28368.6851 | 44396.3982 | 21.2227 | 3.3493e-05 | 0.33301 | 1.424 | 0.16392 | 1.0258 | 1.3066 | 0.36581 | 1.2761 | 2.4632e-11 | 0.61348
185.212 | 2.8404 | 25.2201 | 34.7074 | 55.1901 | 8.107 | 618.7303 | 0.036325 | 0 | 0.036325 | 0 | 3.4907 | 15.3404 | 0 | 0 | 0 | 0 | 0 | 0 | -21942.3571 | -22708.498 | -9365.9413 | 0 | 0 | 19583.9236 | 0 | 13529.4362 | 38386.3078 | 0 | 0 | -19583.9236 | 24856.8716 | 28368.7432 | 44396.9067 | 21.2216 | 3.3495e-05 | 0.33301 | 1.424 | 0.16392 | 1.0258 | 1.3066 | 0.36581 | 1.2761 | 2.4721e-11 | 0.61345
185.2254 | 2.839 | 25.287 | 34.6953 | 55.1638 | 8.1032 | 619.0358 | 0.037389 | 0 | 0.037389 | 0 | 3.7963 | 15.3404 | 0 | 0 | 0 | 0 | 0 | 0 | -21991.8644 | -22711.6751 | -9371.0915 | 0 | 0 | 19584.3355 | 0 | 13538.2982 | 38387.4747 | 0 | 0 | -19584.3355 | 24849.1765 | 28369.3356 | 44401.9917 | 21.2112 | 3.3511e-05 | 0.33301 | 1.424 | 0.16392 | 1.0258 | 1.3066 | 0.36581 | 1.2761 | 2.5603e-11 | 0.61316
185.2388 | 2.8376 | 25.3557 | 34.6828 | 55.1367 | 8.0992 | 619.3504 | 0.038451 | 0 | 0.038451 | 0 | 4.1109 | 15.3404 | 0 | 0 | 0 | 0 | 0 | 0 | -22042.8256 | -22714.9455 | -9376.3929 | 0 | 0 | 19584.7617 | 0 | 13547.4204 | 38388.6822 | 0 | 0 | -19584.7617 | 24841.2617 | 28369.9486 | 44407.0768 | 21.2004 | 3.3528e-05 | 0.33301 | 1.424 | 0.16392 | 1.0258 | 1.3066 | 0.36581 | 1.2761 | 2.6467e-11 | 0.61286
185.2522 | 2.8362 | 25.4264 | 34.67 | 55.1089 | 8.0951 | 619.6739 | 0.039512 | 0 | 0.039512 | 0 | 4.4344 | 15.3404 | 0 | 0 | 0 | 0 | 0 | 0 | -22095.2406 | -22718.3092 | -9381.8456 | 0 | 0 | 19585.2019 | 0 | 13556.8029 | 38389.9293 | 0 | 0 | -19585.2019 | 24833.1264 | 28370.5817 | 44412.162 | 21.1893 | 3.3546e-05 | 0.33301 | 1.424 | 0.16392 | 1.0258 | 1.3066 | 0.36581 | 1.2761 | 2.7315e-11 | 0.61255
185.2656 | 2.8347 | 25.4989 | 34.6569 | 55.0804 | 8.0909 | 620.0064 | 0.040571 | 0 | 0.040571 | 0 | 4.7669 | 15.3404 | 0 | 0 | 0 | 0 | 0 | 0 | -22149.1095 | -22721.7662 | -9387.4496 | 0 | 0 | 19585.6559 | 0 | 13566.4456 | 38391.2155 | 0 | 0 | -19585.6559 | 24824.7699 | 28371.2347 | 44417.2473 | 21.178 | 3.3564e-05 | 0.33301 | 1.424 | 0.16392 | 1.0258 | 1.3066 | 0.36581 | 1.2761 | 2.8149e-11 | 0.61223
185.3375 | 2.8262 | 25.9202 | 34.5806 | 54.9146 | 8.0666 | 621.9449 | 0.046227 | 0 | 0.046227 | 0 | 6.7053 | 15.3404 | 0 | 0 | 0 | 0 | 0 | 0 | -22463.1469 | -22741.9195 | -9420.1186 | 0 | 0 | 19588.318 | 0 | 13622.6594 | 38398.7578 | 0 | 0 | -19588.318 | 24776.0984 | 28375.0638 | 44444.5485 | 21.112 | 3.3669e-05 | 0.33301 | 1.424 | 0.16392 | 1.0258 | 1.3066 | 0.36581 | 1.2761 | 3.2433e-11 | 0.61039
185.4094 | 2.8166 | 26.3946 | 34.4947 | 54.728 | 8.0391 | 624.1419 | 0.051825 | 0 | 0.051825 | 0 | 8.9023 | 15.3404 | 0 | 0 | 0 | 0 | 0 | 0 | -22819.0826 | -22764.7615 | -9457.1463 | 0 | 0 | 19591.3465 | 0 | 13686.3732 | 38407.3386 | 0 | 0 | -19591.3465 | 24720.9654 | 28379.4201 | 44471.8529 | 21.0376 | 3.3788e-05 | 0.33301 | 1.424 | 0.16392 | 1.0258 | 1.3066 | 0.36581 | 1.2761 | 3.6483e-11 | 0.60832
185.4814 | 2.8059 | 26.9208 | 34.3994 | 54.5209 | 8.0087 | 626.5975 | 0.057361 | 0 | 0.057361 | 0 | 11.358 | 15.3404 | 0 | 0 | 0 | 0 | 0 | 0 | -23216.9169 | -22790.2924 | -9498.5327 | 0 | 0 | 19594.7247 | 0 | 13757.5869 | 38416.9098 | 0 | 0 | -19594.7247 | 24659.3229 | 28384.2792 | 44499.1607 | 20.9552 | 3.392e-05 | 0.33301 | 1.424 | 0.16392 | 1.0258 | 1.3066 | 0.36581 | 1.2761 | 4.0377e-11 | 0.60601
185.5533 | 2.7943 | 27.4978 | 34.295 | 54.2939 | 7.9754 | 629.3118 | 0.062828 | 0 | 0.062828 | 0 | 14.0722 | 15.3404 | 0 | 0 | 0 | 0 | 0 | 0 | -23656.6495 | -22818.5121 | -9544.2777 | 0 | 0 | 19598.4409 | 0 | 13836.3006 | 38427.4385 | 0 | 0 | -19598.4409 | 24591.1379 | 28389.6244 | 44526.4725 | 20.8648 | 3.4067e-05 | 0.33301 | 1.424 | 0.16392 | 1.0258 | 1.3066 | 0.36581 | 1.2761 | 4.416e-11 | 0.60349
185.6252 | 2.7816 | 28.124 | 34.1816 | 54.0475 | 7.9392 | 632.2847 | 0.06822 | 0 | 0.06822 | 0 | 17.0451 | 15.3404 | 0 | 0 | 0 | 0 | 0 | 0 | -24138.2807 | -22849.4206 | -9594.3814 | 0 | 0 | 19602.4869 | 0 | 13922.5142 | 38438.9011 | 0 | 0 | -19602.4869 | 24516.3869 | 28395.4438 | 44553.7885 | 20.7667 | 3.4228e-05 | 0.33301 | 1.424 | 0.16392 | 1.0258 | 1.3066 | 0.36581 | 1.2761 | 4.7861e-11 | 0.60075
185.7535 | 2.7565 | 29.3596 | 33.9579 | 53.5611 | 7.8677 | 638.2326 | 0.077639 | 0 | 0.077639 | 0 | 22.9931 | 15.3404 | 0 | 0 | 0 | 0 | 0 | 0 | -25101.892 | -22911.26 | -9694.6251 | 0 | 0 | 19610.5071 | 0 | 14095.004 | 38461.6211 | 0 | 0 | -19610.5071 | 24366.6171 | 28406.9783 | 44602.548 | 20.5732 | 3.455e-05 | 0.33301 | 1.424 | 0.16392 | 1.0258 | 1.3066 | 0.36581 | 1.2761 | 5.432e-11 | 0.59535
185.8819 | 2.7286 | 30.7386 | 33.7083 | 53.0181 | 7.788 | 645.0042 | 0.086773 | 0 | 0.086773 | 0 | 29.7646 | 15.3404 | 0 | 0 | 0 | 0 | 0 | 0 | -26198.938 | -22981.6626 | -9808.75 | 0 | 0 | 19619.5347 | 0 | 14291.3791 | 38487.1927 | 0 | 0 | -19619.5347 | 24195.8136 | 28419.9605 | 44651.3242 | 20.3572 | 3.4917e-05 | 0.33301 | 1.424 | 0.16392 | 1.0258 | 1.3066 | 0.36581 | 1.2761 | 6.0647e-11 | 0.58931
186.0102 | 2.6979 | 32.2515 | 33.4346 | 52.4222 | 7.7004 | 652.5993 | 0.095596 | 0 | 0.095596 | 0 | 37.3598 | 15.3404 | 0 | 0 | 0 | 0 | 0 | 0 | -27429.4189 | -23060.6282 | -9936.7559 | 0 | 0 | 19629.5533 | 0 | 14511.6395 | 38515.569 | 0 | 0 | -19629.5533 | 24003.9296 | 28434.3666 | 44700.1191 | 20.1203 | 3.5328e-05 | 0.33301 | 1.424 | 0.16392 | 1.0258 | 1.3066 | 0.36581 | 1.2761 | 6.6881e-11 | 0.58269
186.1386 | 2.6647 | 33.888 | 33.1386 | 51.7774 | 7.6057 | 661.0182 | 0.10409 | 0 | 0.10409 | 0 | 45.7786 | 15.3404 | 0 | 0 | 0 | 0 | 0 | 0 | -28793.3346 | -23148.157 | -10078.6429 | 0 | 0 | 19640.5512 | 0 | 14755.7851 | 38546.717 | 0 | 0 | -19640.5512 | 23790.9319 | 28450.1799 | 44748.9346 | 19.864 | 3.5784e-05 | 0.33301 | 1.424 | 0.16392 | 1.0258 | 1.3066 | 0.36581 | 1.2761 | 7.3044e-11 | 0.57552
186.2669 | 2.6293 | 35.6375 | 32.8221 | 51.0881 | 7.5045 | 670.2606 | 0.11223 | 0 | 0.11223 | 0 | 55.0211 | 15.3404 | 0 | 0 | 0 | 0 | 0 | 0 | -30290.685 | -23244.249 | -10234.4111 | 0 | 0 | 19652.5195 | 0 | 15023.8161 | 38580.6109 | 0 | 0 | -19652.5195 | 23556.7949 | 28467.3872 | 44797.7727 | 19.5901 | 3.6284e-05 | 0.33301 | 1.424 | 0.16392 | 1.0258 | 1.3066 | 0.36581 | 1.2761 | 7.9146e-11 | 0.56786
186.4719 | 2.5684 | 38.639 | 32.2793 | 49.9049 | 7.3307 | 686.7335 | 0.12446 | 0 | 0.12446 | 0 | 71.494 | 15.3404 | 0 | 0 | 0 | 0 | 0 | 0 | -32959.4326 | -23415.5149 | -10512.0388 | 0 | 0 | 19673.6302 | 0 | 15501.5312 | 38640.3912 | 0 | 0 | -19673.6302 | 23138.86 | 28497.7365 | 44875.8402 | 19.1202 | 3.7176e-05 | 0.33301 | 1.424 | 0.16392 | 1.0258 | 1.3066 | 0.36581 | 1.2761 | 8.8774e-11 | 0.5547
186.677 | 2.5031 | 41.8557 | 31.6978 | 48.6366 | 7.1444 | 705.3082 | 0.14589 | 0 | 0.14589 | 0 | 90.8044 | 15.3404 | 0 | 0 | 0 | 0 | 0 | 0 | -36087.8679 | -23616.2811 | -10837.4874 | 0 | 0 | 19697.1726 | 0 | 16061.532 | 38707.0303 | 0 | 0 | -19697.1726 | 22645.4983 | 28531.5679 | 44953.9778 | 18.6166 | 3.8181e-05 | 0.33301 | 1.424 | 0.16392 | 1.0258 | 1.3066 | 0.36581 | 1.2761 | 9.8245e-11 | 0.54061
186.6793 | 2.5023 | 41.8966 | 31.6904 | 48.6205 | 7.142 | 705.5503 | 0.14601 | 0 | 0.14601 | 0 | 91.0464 | 15.3404 | 0 | 0 | 0 | 0 | 0 | 0 | -36127.0723 | -23618.797 | -10841.5658 | 0 | 0 | 19697.4565 | 0 | 16068.5498 | 38707.8338 | 0 | 0 | -19697.4565 | 22639.284 | 28531.9758 | 44954.874 | 18.6103 | 3.8194e-05 | 0.33301 | 1.424 | 0.16392 | 1.0258 | 1.3066 | 0.36581 | 1.2761 | 9.8361e-11 | 0.54043
186.6817 | 2.5014 | 41.9374 | 31.683 | 48.6044 | 7.1396 | 705.7927 | 0.14613 | 0 | 0.14613 | 0 | 91.2886 | 15.3404 | 0 | 0 | 0 | 0 | 0 | 0 | -36166.3214 | -23621.3158 | -10845.6488 | 0 | 0 | 19697.7408 | 0 | 16075.5755 | 38708.6382 | 0 | 0 | -19697.7408 | 22633.0627 | 28532.3842 | 44955.7702 | 18.6039 | 3.8208e-05 | 0.33301 | 1.424 | 0.16392 | 1.0258 | 1.3066 | 0.36581 | 1.2761 | 9.8476e-11 | 0.54025
186.684 | 2.5006 | 41.9783 | 31.6756 | 48.5882 | 7.1373 | 706.0354 | 0.14624 | 0 | 0.14624 | 0 | 91.5312 | 15.3404 | 0 | 0 | 0 | 0 | 0 | 0 | -36205.6153 | -23623.8375 | -10849.7366 | 0 | 0 | 19698.0254 | 0 | 16082.6092 | 38709.4436 | 0 | 0 | -19698.0254 | 22626.8343 | 28532.793 | 44956.6664 | 18.5975 | 3.8221e-05 | 0.33301 | 1.424 | 0.16392 | 1.0258 | 1.3066 | 0.36581 | 1.2761 | 9.8592e-11 | 0.54007
186.6864 | 2.4998 | 42.0192 | 31.6682 | 48.5721 | 7.1349 | 706.2784 | 0.14636 | 0 | 0.14636 | 0 | 91.774 | 15.3404 | 0 | 0 | 0 | 0 | 0 | 0 | -36244.9539 | -23626.362 | -10853.8289 | 0 | 0 | 19698.3104 | 0 | 16089.651 | 38710.2499 | 0 | 0 | -19698.3104 | 22620.5989 | 28533.2024 | 44957.5626 | 18.5911 | 3.8234e-05 | 0.33301 | 1.424 | 0.16392 | 1.0258 | 1.3066 | 0.36581 | 1.2761 | 9.8708e-11 | 0.53989
186.6887 | 2.4989 | 42.0601 | 31.6609 | 48.5559 | 7.1325 | 706.5216 | 0.14647 | 0 | 0.14647 | 0 | 92.0171 | 15.3404 | 0 | 0 | 0 | 0 | 0 | 0 | -36284.3373 | -23628.8895 | -10857.9259 | 0 | 0 | 19698.5957 | 0 | 16096.7008 | 38711.0572 | 0 | 0 | -19698.5957 | 22614.3564 | 28533.6122 | 44958.4588 | 18.5847 | 3.8247e-05 | 0.33301 | 1.424 | 0.16392 | 1.0258 | 1.3066 | 0.36581 | 1.2761 | 9.8824e-11 | 0.53971
186.6934 | 2.4973 | 42.1419 | 31.6461 | 48.5236 | 7.1278 | 707.0086 | 0.14671 | 0 | 0.14671 | 0 | 92.5041 | 15.3404 | 0 | 0 | 0 | 0 | 0 | 0 | -36363.2383 | -23633.9529 | -10866.134 | 0 | 0 | 19699.1672 | 0 | 16110.8243 | 38712.6746 | 0 | 0 | -19699.1672 | 22601.8503 | 28534.4334 | 44960.2513 | 18.5719 | 3.8273e-05 | 0.33301 | 1.424 | 0.16392 | 1.0258 | 1.3066 | 0.36581 | 1.2761 | 9.9055e-11 | 0.53935
186.6981 | 2.4956 | 42.2238 | 31.6313 | 48.4912 | 7.123 | 707.4968 | 0.14694 | 0 | 0.14694 | 0 | 92.9922 | 15.3404 | 0 | 0 | 0 | 0 | 0 | 0 | -36442.3183 | -23639.0278 | -10874.3606 | 0 | 0 | 19699.7402 | 0 | 16124.9799 | 38714.2959 | 0 | 0 | -19699.7402 | 22589.316 | 28535.2565 | 44962.0438 | 18.5591 | 3.83e-05 | 0.33301 | 1.424 | 0.16392 | 1.0258 | 1.3066 | 0.36581 | 1.2761 | 9.9286e-11 | 0.53899
186.7028 | 2.4939 | 42.3058 | 31.6165 | 48.4588 | 7.1182 | 707.986 | 0.14717 | 0 | 0.14717 | 0 | 93.4815 | 15.3404 | 0 | 0 | 0 | 0 | 0 | 0 | -36521.5774 | -23644.1143 | -10882.6058 | 0 | 0 | 19700.3145 | 0 | 16139.1676 | 38715.921 | 0 | 0 | -19700.3145 | 22576.7534 | 28536.0815 | 44963.8364 | 18.5462 | 3.8326e-05 | 0.33301 | 1.424 | 0.16392 | 1.0258 | 1.3066 | 0.36581 | 1.2761 | 9.9517e-11 | 0.53863
186.7276 | 2.4851 | 42.739 | 31.5383 | 48.2877 | 7.0931 | 710.5821 | 0.14845 | 0 | 0.14845 | 0 | 96.0775 | 15.3404 | 0 | 0 | 0 | 0 | 0 | 0 | -36942.16 | -23671.105 | -10926.3587 | 0 | 0 | 19703.3619 | 0 | 16214.4533 | 38724.5444 | 0 | 0 | -19703.3619 | 22510.091 | 28540.4594 | 44973.28 | 18.4785 | 3.8467e-05 | 0.33301 | 1.424 | 0.16392 | 1.0258 | 1.3066 | 0.36581 | 1.2761 | 1.0073e-10 | 0.53673
186.7289 | 2.4847 | 42.7617 | 31.5342 | 48.2787 | 7.0918 | 710.7188 | 0.14837 | 0 | 0.14837 | 0 | 96.2143 | 15.3404 | 0 | 0 | 0 | 0 | 0 | 0 | -36964.3207 | -23672.5271 | -10928.6641 | 0 | 0 | 19703.5226 | 0 | 16218.4202 | 38724.9989 | 0 | 0 | -19703.5226 | 22506.5788 | 28540.6902 | 44973.7747 | 18.4749 | 3.8474e-05 | 0.33301 | 1.424 | 0.16392 | 1.0258 | 1.3066 | 0.36581 | 1.2761 | 1.0079e-10 | 0.53663
186.7302 | 2.4842 | 42.7844 | 31.5301 | 48.2697 | 7.0905 | 710.8557 | 0.14843 | 0 | 0.14843 | 0 | 96.3511 | 15.3404 | 0 | 0 | 0 | 0 | 0 | 0 | -36986.4849 | -23673.9495 | -10930.9698 | 0 | 0 | 19703.6833 | 0 | 16222.3876 | 38725.4538 | 0 | 0 | -19703.6833 | 22503.0662 | 28540.9211 | 44974.2693 | 18.4714 | 3.8482e-05 | 0.33301 | 1.424 | 0.16392 | 1.0258 | 1.3066 | 0.36581 | 1.2761 | 1.0086e-10 | 0.53653
186.7315 | 2.4837 | 42.8072 | 31.526 | 48.2607 | 7.0891 | 710.9925 | 0.1485 | 0 | 0.1485 | 0 | 96.488 | 15.3404 | 0 | 0 | 0 | 0 | 0 | 0 | -37008.6626 | -23675.3728 | -10933.2769 | 0 | 0 | 19703.8442 | 0 | 16226.3575 | 38725.9089 | 0 | 0 | -19703.8442 | 22499.5514 | 28541.1522 | 44974.764 | 18.4678 | 3.8489e-05 | 0.33301 | 1.424 | 0.16392 | 1.0258 | 1.3066 | 0.36581 | 1.2761 | 1.0092e-10 | 0.53643
186.7341 | 2.4828 | 42.8527 | 31.5178 | 48.2428 | 7.0865 | 711.2666 | 0.14862 | 0 | 0.14862 | 0 | 96.762 | 15.3404 | 0 | 0 | 0 | 0 | 0 | 0 | -37053.0591 | -23678.2219 | -10937.8954 | 0 | 0 | 19704.1662 | 0 | 16234.3046 | 38726.8201 | 0 | 0 | -19704.1662 | 22492.5155 | 28541.6148 | 44975.7533 | 18.4607 | 3.8504e-05 | 0.33301 | 1.424 | 0.16392 | 1.0258 | 1.3066 | 0.36581 | 1.2761 | 1.0105e-10 | 0.53623
186.7367 | 2.4819 | 42.8982 | 31.5096 | 48.2248 | 7.0839 | 711.5409 | 0.14867 | 0 | 0.14867 | 0 | 97.0363 | 15.3404 | 0 | 0 | 0 | 0 | 0 | 0 | -37097.4984 | -23681.0738 | -10942.5184 | 0 | 0 | 19704.4886 | 0 | 16242.2594 | 38727.7324 | 0 | 0 | -19704.4886 | 22485.473 | 28542.0779 | 44976.7427 | 18.4536 | 3.8519e-05 | 0.33301 | 1.424 | 0.16392 | 1.0258 | 1.3066 | 0.36581 | 1.2761 | 1.0117e-10 | 0.53603
186.7393 | 2.481 | 42.9436 | 31.5013 | 48.2068 | 7.0812 | 711.8152 | 0.14854 | 0 | 0.14854 | 0 | 97.3107 | 15.3404 | 0 | 0 | 0 | 0 | 0 | 0 | -37141.9424 | -23683.926 | -10947.1419 | 0 | 0 | 19704.8114 | 0 | 16250.2151 | 38728.6459 | 0 | 0 | -19704.8114 | 22478.4308 | 28542.5417 | 44977.732 | 18.4465 | 3.8534e-05 | 0.33301 | 1.424 | 0.16392 | 1.0258 | 1.3066 | 0.36581 | 1.2761 | 1.013e-10 | 0.53583
186.7426 | 2.4798 | 43.003 | 31.4906 | 48.1834 | 7.0778 | 712.1736 | 0.14837 | 0 | 0.14837 | 0 | 97.669 | 15.3404 | 0 | 0 | 0 | 0 | 0 | 0 | -37199.9936 | -23687.6514 | -10953.1809 | 0 | 0 | 19705.2339 | 0 | 16260.6064 | 38729.8414 | 0 | 0 | -19705.2339 | 22469.235 | 28543.1487 | 44979.025 | 18.4372 | 3.8553e-05 | 0.33301 | 1.424 | 0.16392 | 1.0258 | 1.3066 | 0.36581 | 1.2761 | 1.0146e-10 | 0.53557
186.746 | 2.4786 | 43.0622 | 31.4799 | 48.16 | 7.0743 | 712.5317 | 0.1482 | 0 | 0.1482 | 0 | 98.0271 | 15.3404 | 0 | 0 | 0 | 0 | 0 | 0 | -37258.0075 | -23691.3744 | -10959.2161 | 0 | 0 | 19705.657 | 0 | 16270.9911 | 38731.0389 | 0 | 0 | -19705.657 | 22460.0478 | 28543.7566 | 44980.3181 | 18.4279 | 3.8572e-05 | 0.33301 | 1.424 | 0.16392 | 1.0258 | 1.3066 | 0.36581 | 1.2761 | 1.0163e-10 | 0.53531
186.7494 | 2.4774 | 43.1213 | 31.4693 | 48.1366 | 7.0709 | 712.8895 | 0.14803 | 0 | 0.14803 | 0 | 98.385 | 15.3404 | 0 | 0 | 0 | 0 | 0 | 0 | -37315.9842 | -23695.095 | -10965.2473 | 0 | 0 | 19706.0809 | 0 | 16281.3692 | 38732.2384 | 0 | 0 | -19706.0809 | 22450.8692 | 28544.3655 | 44981.6111 | 18.4187 | 3.8592e-05 | 0.33301 | 1.424 | 0.16392 | 1.0258 | 1.3066 | 0.36581 | 1.2761 | 1.0179e-10 | 0.53505
186.7528 | 2.4762 | 43.1804 | 31.4586 | 48.1133 | 7.0675 | 713.2472 | 0.14786 | 0 | 0.14786 | 0 | 98.7426 | 15.3404 | 0 | 0 | 0 | 0 | 0 | 0 | -37373.9239 | -23698.8133 | -10971.2748 | 0 | 0 | 19706.5054 | 0 | 16291.7406 | 38733.4398 | 0 | 0 | -19706.5054 | 22441.6992 | 28544.9755 | 44982.9042 | 18.4094 | 3.8611e-05 | 0.33301 | 1.424 | 0.16392 | 1.0258 | 1.3066 | 0.36581 | 1.2761 | 1.0196e-10 | 0.53479
186.7809 | 2.4663 | 43.6661 | 31.3709 | 47.9215 | 7.0393 | 716.2038 | 0.14644 | 0 | 0.14644 | 0 | 101.6992 | 15.3404 | 0 | 0 | 0 | 0 | 0 | 0 | -37852.923 | -23729.5529 | -11021.1047 | 0 | 0 | 19710.0517 | 0 | 16377.4831 | 38743.4767 | 0 | 0 | -19710.0517 | 22365.9936 | 28550.071 | 44993.628 | 18.3334 | 3.8771e-05 | 0.33301 | 1.424 | 0.16392 | 1.0258 | 1.3066 | 0.36581 | 1.2761 | 1.0329e-10 | 0.53266
186.809 | 2.4566 | 44.1452 | 31.2843 | 47.7324 | 7.0115 | 719.1445 | 0.14507 | 0 | 0.14507 | 0 | 104.6399 | 15.3404 | 0 | 0 | 0 | 0 | 0 | 0 | -38329.3422 | -23760.1269 | -11070.6662 | 0 | 0 | 19713.6436 | 0 | 16462.7638 | 38753.644 | 0 | 0 | -19713.6436 | 22290.8803 | 28555.2328 | 45004.3534 | 18.2585 | 3.893e-05 | 0.33301 | 1.424 | 0.16392 | 1.0258 | 1.3066 | 0.36581 | 1.2761 | 1.0459e-10 | 0.53056
186.8372 | 2.447 | 44.6178 | 31.1989 | 47.546 | 6.9842 | 722.0696 | 0.14372 | 0 | 0.14372 | 0 | 107.5651 | 15.3404 | 0 | 0 | 0 | 0 | 0 | 0 | -38803.2411 | -23790.5392 | -11119.9655 | 0 | 0 | 19717.2801 | 0 | 16547.5933 | 38763.939 | 0 | 0 | -19717.2801 | 22216.3457 | 28560.4594 | 45015.0803 | 18.1845 | 3.9089e-05 | 0.33301 | 1.424 | 0.16392 | 1.0258 | 1.3066 | 0.36581 | 1.2761 | 1.0587e-10 | 0.52848
186.8653 | 2.4375 | 45.0841 | 31.1146 | 47.3622 | 6.9572 | 724.9793 | 0.13975 | 0 | 0.13975 | 0 | 110.4479 | 15.3404 | 0 | 0 | 0 | 0 | 0 | 0 | -39270.2844 | -23820.5115 | -11168.5516 | 0 | 0 | 19720.9598 | 0 | 16631.1957 | 38774.3589 | 0 | 0 | -19720.9598 | 22143.1632 | 28565.7493 | 45025.8088 | 18.1115 | 3.9246e-05 | 0.33301 | 1.424 | 0.16392 | 1.0258 | 1.3066 | 0.36581 | 1.2761 | 1.0712e-10 | 0.52644
186.8665 | 2.4371 | 45.1044 | 31.1109 | 47.3542 | 6.956 | 725.107 | 0.13982 | 0 | 0.13982 | 0 | 110.5755 | 15.3404 | 0 | 0 | 0 | 0 | 0 | 0 | -39290.9564 | -23821.8382 | -11170.7021 | 0 | 0 | 19721.1256 | 0 | 16634.8961 | 38774.8284 | 0 | 0 | -19721.1256 | 22139.9323 | 28565.9877 | 45026.2893 | 18.1083 | 3.9253e-05 | 0.33301 | 1.424 | 0.16392 | 1.0258 | 1.3066 | 0.36581 | 1.2761 | 1.0717e-10 | 0.52635
186.8678 | 2.4367 | 45.1248 | 31.1072 | 47.3461 | 6.9548 | 725.2347 | 0.13988 | 0 | 0.13988 | 0 | 110.7032 | 15.3404 | 0 | 0 | 0 | 0 | 0 | 0 | -39311.6412 | -23823.1656 | -11172.8539 | 0 | 0 | 19721.2915 | 0 | 16638.5987 | 38775.2982 | 0 | 0 | -19721.2915 | 22136.6994 | 28566.2262 | 45026.7698 | 18.1051 | 3.926e-05 | 0.33301 | 1.424 | 0.16392 | 1.0258 | 1.3066 | 0.36581 | 1.2761 | 1.0722e-10 | 0.52626
186.869 | 2.4363 | 45.1451 | 31.1035 | 47.3381 | 6.9536 | 725.3625 | 0.13994 | 0 | 0.13994 | 0 | 110.831 | 15.3404 | 0 | 0 | 0 | 0 | 0 | 0 | -39332.3389 | -23824.4939 | -11175.0071 | 0 | 0 | 19721.4575 | 0 | 16642.3037 | 38775.7682 | 0 | 0 | -19721.4575 | 22133.4645 | 28566.4648 | 45027.2503 | 18.1019 | 3.9267e-05 | 0.33301 | 1.424 | 0.16392 | 1.0258 | 1.3066 | 0.36581 | 1.2761 | 1.0728e-10 | 0.52617
186.8703 | 2.4358 | 45.1655 | 31.0999 | 47.3301 | 6.9524 | 725.4903 | 0.14 | 0 | 0.14 | 0 | 110.9588 | 15.3404 | 0 | 0 | 0 | 0 | 0 | 0 | -39353.0494 | -23825.823 | -11177.1616 | 0 | 0 | 19721.6235 | 0 | 16646.0109 | 38776.2384 | 0 | 0 | -19721.6235 | 22130.2275 | 28566.7035 | 45027.7308 | 18.0988 | 3.9274e-05 | 0.33301 | 1.424 | 0.16392 | 1.0258 | 1.3066 | 0.36581 | 1.2761 | 1.0733e-10 | 0.52608
186.8716 | 2.4354 | 45.1859 | 31.0962 | 47.322 | 6.9513 | 725.6183 | 0.14006 | 0 | 0.14006 | 0 | 111.0867 | 15.3404 | 0 | 0 | 0 | 0 | 0 | 0 | -39373.7728 | -23827.1529 | -11179.3174 | 0 | 0 | 19721.7896 | 0 | 16649.7205 | 38776.7089 | 0 | 0 | -19721.7896 | 22126.9884 | 28566.9424 | 45028.2114 | 18.0956 | 3.9281e-05 | 0.33301 | 1.424 | 0.16392 | 1.0258 | 1.3066 | 0.36581 | 1.2761 | 1.0739e-10 | 0.52599
186.8741 | 2.4346 | 45.2267 | 31.0888 | 47.306 | 6.9489 | 725.8744 | 0.14019 | 0 | 0.14019 | 0 | 111.3428 | 15.3404 | 0 | 0 | 0 | 0 | 0 | 0 | -39415.2581 | -23829.8152 | -11183.6331 | 0 | 0 | 19722.1221 | 0 | 16657.1465 | 38777.6506 | 0 | 0 | -19722.1221 | 22120.5041 | 28567.4205 | 45029.1724 | 18.0892 | 3.9295e-05 | 0.33301 | 1.424 | 0.16392 | 1.0258 | 1.3066 | 0.36581 | 1.2761 | 1.0749e-10 | 0.52582
186.8766 | 2.4338 | 45.2675 | 31.0814 | 47.2899 | 6.9465 | 726.1308 | 0.14031 | 0 | 0.14031 | 0 | 111.5992 | 15.3404 | 0 | 0 | 0 | 0 | 0 | 0 | -39456.7947 | -23832.4808 | -11187.9541 | 0 | 0 | 19722.455 | 0 | 16664.5817 | 38778.5933 | 0 | 0 | -19722.455 | 22114.0116 | 28567.899 | 45030.1335 | 18.0828 | 3.9309e-05 | 0.33301 | 1.424 | 0.16392 | 1.0258 | 1.3066 | 0.36581 | 1.2761 | 1.076e-10 | 0.52564
186.8791 | 2.4329 | 45.3083 | 31.074 | 47.2738 | 6.9442 | 726.3875 | 0.14044 | 0 | 0.14044 | 0 | 111.8559 | 15.3404 | 0 | 0 | 0 | 0 | 0 | 0 | -39498.3826 | -23835.1497 | -11192.2805 | 0 | 0 | 19722.7882 | 0 | 16672.0261 | 38779.5369 | 0 | 0 | -19722.7882 | 22107.5108 | 28568.3781 | 45031.0946 | 18.0764 | 3.9323e-05 | 0.33301 | 1.424 | 0.16392 | 1.0258 | 1.3066 | 0.36581 | 1.2761 | 1.0771e-10 | 0.52546
186.8841 | 2.4313 | 45.39 | 31.0592 | 47.2416 | 6.9394 | 726.9024 | 0.14098 | 0 | 0.14098 | 0 | 112.3708 | 15.3404 | 0 | 0 | 0 | 0 | 0 | 0 | -39581.7996 | -23840.5029 | -11200.9583 | 0 | 0 | 19723.4556 | 0 | 16686.958 | 38781.4271 | 0 | 0 | -19723.4556 | 22094.469 | 28569.3377 | 45033.0167 | 18.0636 | 3.935e-05 | 0.33301 | 1.424 | 0.16392 | 1.0258 | 1.3066 | 0.36581 | 1.2761 | 1.0793e-10 | 0.5251
186.8892 | 2.4296 | 45.472 | 31.0444 | 47.2093 | 6.9347 | 727.4191 | 0.14122 | 0 | 0.14122 | 0 | 112.8875 | 15.3404 | 0 | 0 | 0 | 0 | 0 | 0 | -39665.509 | -23845.8749 | -11209.6665 | 0 | 0 | 19724.1244 | 0 | 16701.9423 | 38783.321 | 0 | 0 | -19724.1244 | 22081.3787 | 28570.2992 | 45034.939 | 18.0508 | 3.9378e-05 | 0.33301 | 1.424 | 0.16392 | 1.0258 | 1.3066 | 0.36581 | 1.2761 | 1.0814e-10 | 0.52474
186.893 | 2.4284 | 45.5337 | 31.0333 | 47.185 | 6.9311 | 727.8086 | 0.14109 | 0 | 0.14109 | 0 | 113.277 | 15.3404 | 0 | 0 | 0 | 0 | 0 | 0 | -39728.6166 | -23849.9248 | -11216.2315 | 0 | 0 | 19724.629 | 0 | 16713.2388 | 38784.75 | 0 | 0 | -19724.629 | 22071.5112 | 28571.0247 | 45036.3867 | 18.0411 | 3.9399e-05 | 0.33301 | 1.424 | 0.16392 | 1.0258 | 1.3066 | 0.36581 | 1.2761 | 1.0831e-10 | 0.52447
186.8968 | 2.4271 | 45.5953 | 31.0221 | 47.1607 | 6.9276 | 728.198 | 0.14095 | 0 | 0.14095 | 0 | 113.6664 | 15.3404 | 0 | 0 | 0 | 0 | 0 | 0 | -39791.6966 | -23853.973 | -11222.7937 | 0 | 0 | 19725.1343 | 0 | 16724.5303 | 38786.1811 | 0 | 0 | -19725.1343 | 22061.6508 | 28571.7512 | 45037.8344 | 18.0315 | 3.9421e-05 | 0.33301 | 1.424 | 0.16392 | 1.0258 | 1.3066 | 0.36581 | 1.2761 | 1.0847e-10 | 0.5242
186.9006 | 2.4259 | 45.6568 | 31.011 | 47.1365 | 6.924 | 728.5871 | 0.14077 | 0 | 0.14077 | 0 | 114.0555 | 15.3404 | 0 | 0 | 0 | 0 | 0 | 0 | -39854.7392 | -23858.0187 | -11229.352 | 0 | 0 | 19725.6404 | 0 | 16735.8152 | 38787.6144 | 0 | 0 | -19725.6404 | 22051.7992 | 28572.4789 | 45039.2822 | 18.0218 | 3.9442e-05 | 0.33301 | 1.424 | 0.16392 | 1.0258 | 1.3066 | 0.36581 | 1.2761 | 1.0863e-10 | 0.52393
186.9077 | 2.4235 | 45.7726 | 30.99 | 47.0909 | 6.9173 | 729.3208 | 0.14044 | 0 | 0.14044 | 0 | 114.7892 | 15.3404 | 0 | 0 | 0 | 0 | 0 | 0 | -39973.6104 | -23865.6472 | -11241.7181 | 0 | 0 | 19726.5977 | 0 | 16757.0935 | 38790.3256 | 0 | 0 | -19726.5977 | 22033.2321 | 28573.8553 | 45042.015 | 18.0037 | 3.9481e-05 | 0.33301 | 1.424 | 0.16392 | 1.0258 | 1.3066 | 0.36581 | 1.2761 | 1.0894e-10 | 0.52342
186.9149 | 2.4212 | 45.888 | 30.9692 | 47.0454 | 6.9106 | 730.0536 | 0.14011 | 0 | 0.14011 | 0 | 115.522 | 15.3404 | 0 | 0 | 0 | 0 | 0 | 0 | -40092.3194 | -23873.2654 | -11254.0673 | 0 | 0 | 19727.5577 | 0 | 16778.3429 | 38793.0446 | 0 | 0 | -19727.5577 | 22014.7017 | 28575.2357 | 45044.7479 | 17.9856 | 3.9521e-05 | 0.33301 | 1.424 | 0.16392 | 1.0258 | 1.3066 | 0.36581 | 1.2761 | 1.0924e-10 | 0.52292
186.922 | 2.4189 | 46.003 | 30.9484 | 47.0001 | 6.904 | 730.7853 | 0.13978 | 0 | 0.13978 | 0 | 116.2537 | 15.3404 | 0 | 0 | 0 | 0 | 0 | 0 | -40210.8679 | -23880.8732 | -11266.3998 | 0 | 0 | 19728.5204 | 0 | 16799.5635 | 38795.7712 | 0 | 0 | -19728.5204 | 21996.2077 | 28576.6199 | 45047.4809 | 17.9676 | 3.9561e-05 | 0.33301 | 1.424 | 0.16392 | 1.0258 | 1.3066 | 0.36581 | 1.2761 | 1.0954e-10 | 0.52242
186.9492 | 2.4101 | 46.4351 | 30.8702 | 46.83 | 6.879 | 733.5481 | 0.13852 | 0 | 0.13852 | 0 | 119.0165 | 15.3404 | 0 | 0 | 0 | 0 | 0 | 0 | -40658.4609 | -23909.5973 | -11312.9625 | 0 | 0 | 19732.1909 | 0 | 16879.6842 | 38806.1681 | 0 | 0 | -19732.1909 | 21926.484 | 28581.8983 | 45057.8348 | 17.8999 | 3.971e-05 | 0.33301 | 1.424 | 0.16392 | 1.0258 | 1.3066 | 0.36581 | 1.2761 | 1.1067e-10 | 0.52052
186.9763 | 2.4015 | 46.8616 | 30.7929 | 46.6621 | 6.8543 | 736.2965 | 0.1373 | 0 | 0.1373 | 0 | 121.765 | 15.3404 | 0 | 0 | 0 | 0 | 0 | 0 | -41103.7338 | -23938.1725 | -11359.2839 | 0 | 0 | 19735.8988 | 0 | 16959.3896 | 38816.6719 | 0 | 0 | -19735.8988 | 21857.2824 | 28587.2308 | 45068.1903 | 17.8331 | 3.9859e-05 | 0.33301 | 1.424 | 0.16392 | 1.0258 | 1.3066 | 0.36581 | 1.2761 | 1.1177e-10 | 0.51866
187.0034 | 2.3929 | 47.2827 | 30.7167 | 46.4965 | 6.83 | 739.031 | 0.13609 | 0 | 0.13609 | 0 | 124.4994 | 15.3404 | 0 | 0 | 0 | 0 | 0 | 0 | -41546.73 | -23966.6016 | -11405.3684 | 0 | 0 | 19739.6432 | 0 | 17038.6874 | 38827.2805 | 0 | 0 | -19739.6432 | 21788.5931 | 28592.6166 | 45078.5473 | 17.7671 | 4.0007e-05 | 0.33301 | 1.424 | 0.16392 | 1.0258 | 1.3066 | 0.36581 | 1.2761 | 1.1285e-10 | 0.51682
187.0305 | 2.3845 | 47.6986 | 30.6413 | 46.333 | 6.806 | 741.7514 | 0.1349 | 0 | 0.1349 | 0 | 127.2198 | 15.3404 | 0 | 0 | 0 | 0 | 0 | 0 | -41987.4602 | -23994.8853 | -11451.2172 | 0 | 0 | 19743.4235 | 0 | 17117.5797 | 38837.9918 | 0 | 0 | -19743.4235 | 21720.4122 | 28598.0545 | 45088.9058 | 17.702 | 4.0154e-05 | 0.33301 | 1.424 | 0.16392 | 1.0258 | 1.3066 | 0.36581 | 1.2761 | 1.1391e-10 | 0.515
187.0576 | 2.3762 | 48.1092 | 30.5669 | 46.1716 | 6.7823 | 744.4579 | 0.13372 | 0 | 0.13372 | 0 | 129.9263 | 15.3404 | 0 | 0 | 0 | 0 | 0 | 0 | -42425.9357 | -24023.0243 | -11496.8315 | 0 | 0 | 19747.239 | 0 | 17196.0683 | 38848.804 | 0 | 0 | -19747.239 | 21652.7357 | 28603.5437 | 45099.266 | 17.6376 | 4.0301e-05 | 0.33301 | 1.424 | 0.16392 | 1.0258 | 1.3066 | 0.36581 | 1.2761 | 1.1495e-10 | 0.51321
187.0848 | 2.368 | 48.5147 | 30.4934 | 46.0123 | 6.7589 | 747.1505 | 0.13255 | 0 | 0.13255 | 0 | 132.619 | 15.3404 | 0 | 0 | 0 | 0 | 0 | 0 | -42862.1676 | -24051.0194 | -11542.2123 | 0 | 0 | 19751.089 | 0 | 17274.1553 | 38859.7152 | 0 | 0 | -19751.089 | 21585.5599 | 28609.0831 | 45109.6277 | 17.5741 | 4.0446e-05 | 0.33301 | 1.424 | 0.16392 | 1.0258 | 1.3066 | 0.36581 | 1.2761 | 1.1597e-10 | 0.51144
187.1547 | 2.3474 | 49.5369 | 30.308 | 45.611 | 6.6999 | 754.0281 | 0.12958 | 0 | 0.12958 | 0 | 139.4965 | 15.3404 | 0 | 0 | 0 | 0 | 0 | 0 | -43976.3883 | -24122.5241 | -11658.1238 | 0 | 0 | 19761.1688 | 0 | 17473.6047 | 38888.2869 | 0 | 0 | -19761.1688 | 21414.6822 | 28623.5884 | 45136.3482 | 17.4138 | 4.0819e-05 | 0.33301 | 1.424 | 0.16392 | 1.0258 | 1.3066 | 0.36581 | 1.2761 | 1.1851e-10 | 0.50698
187.2246 | 2.3274 | 50.527 | 30.1282 | 45.2229 | 6.6429 | 760.8141 | 0.12507 | 0 | 0.12507 | 0 | 146.2385 | 15.3404 | 0 | 0 | 0 | 0 | 0 | 0 | -45068.6395 | -24192.6189 | -11771.7498 | 0 | 0 | 19771.4635 | 0 | 17669.1215 | 38917.4757 | 0 | 0 | -19771.4635 | 21248.3542 | 28638.407 | 45163.0797 | 17.2584 | 4.1186e-05 | 0.33301 | 1.424 | 0.16392 | 1.0258 | 1.3066 | 0.36581 | 1.2761 | 1.2094e-10 | 0.50266
187.2257 | 2.3271 | 50.5427 | 30.1254 | 45.2167 | 6.642 | 760.923 | 0.12513 | 0 | 0.12513 | 0 | 146.3473 | 15.3404 | 0 | 0 | 0 | 0 | 0 | 0 | -45086.264 | -24193.75 | -11773.5833 | 0 | 0 | 19771.6335 | 0 | 17672.2764 | 38917.9579 | 0 | 0 | -19771.6335 | 21245.6815 | 28638.6518 | 45163.5168 | 17.256 | 4.1192e-05 | 0.33301 | 1.424 | 0.16392 | 1.0258 | 1.3066 | 0.36581 | 1.2761 | 1.2098e-10 | 0.50259
187.2269 | 2.3268 | 50.5584 | 30.1225 | 45.2106 | 6.6411 | 761.0318 | 0.12519 | 0 | 0.12519 | 0 | 146.4561 | 15.3404 | 0 | 0 | 0 | 0 | 0 | 0 | -45103.8991 | -24194.8817 | -11775.4179 | 0 | 0 | 19771.8036 | 0 | 17675.4331 | 38918.4402 | 0 | 0 | -19771.8036 | 21243.0071 | 28638.8967 | 45163.9539 | 17.2535 | 4.1198e-05 | 0.33301 | 1.424 | 0.16392 | 1.0258 | 1.3066 | 0.36581 | 1.2761 | 1.2101e-10 | 0.50252
187.228 | 2.3264 | 50.5742 | 30.1197 | 45.2044 | 6.6402 | 761.1408 | 0.12525 | 0 | 0.12525 | 0 | 146.565 | 15.3404 | 0 | 0 | 0 | 0 | 0 | 0 | -45121.5448 | -24196.0141 | -11777.2535 | 0 | 0 | 19771.9738 | 0 | 17678.5918 | 38918.9227 | 0 | 0 | -19771.9738 | 21240.3309 | 28639.1416 | 45164.391 | 17.251 | 4.1204e-05 | 0.33301 | 1.424 | 0.16392 | 1.0258 | 1.3066 | 0.36581 | 1.2761 | 1.2105e-10 | 0.50245
187.2291 | 2.3261 | 50.5899 | 30.1168 | 45.1982 | 6.6393 | 761.2498 | 0.1253 | 0 | 0.1253 | 0 | 146.674 | 15.3404 | 0 | 0 | 0 | 0 | 0 | 0 | -45139.2011 | -24197.1472 | -11779.0903 | 0 | 0 | 19772.144 | 0 | 17681.7523 | 38919.4053 | 0 | 0 | -19772.144 | 21237.653 | 28639.3866 | 45164.828 | 17.2486 | 4.121e-05 | 0.33301 | 1.424 | 0.16392 | 1.0258 | 1.3066 | 0.36581 | 1.2761 | 1.2109e-10 | 0.50239
187.2303 | 2.3258 | 50.6057 | 30.114 | 45.1921 | 6.6384 | 761.3589 | 0.12536 | 0 | 0.12536 | 0 | 146.7831 | 15.3404 | 0 | 0 | 0 | 0 | 0 | 0 | -45156.8679 | -24198.2809 | -11780.9282 | 0 | 0 | 19772.3142 | 0 | 17684.9147 | 38919.8881 | 0 | 0 | -19772.3142 | 21234.9734 | 28639.6317 | 45165.2651 | 17.2461 | 4.1216e-05 | 0.33301 | 1.424 | 0.16392 | 1.0258 | 1.3066 | 0.36581 | 1.2761 | 1.2113e-10 | 0.50232
187.2326 | 2.3252 | 50.6372 | 30.1082 | 45.1797 | 6.6366 | 761.5772 | 0.12547 | 0 | 0.12547 | 0 | 147.0014 | 15.3404 | 0 | 0 | 0 | 0 | 0 | 0 | -45192.2333 | -24200.5505 | -11784.6072 | 0 | 0 | 19772.6549 | 0 | 17691.2452 | 38920.8541 | 0 | 0 | -19772.6549 | 21229.6089 | 28640.1222 | 45166.1393 | 17.2412 | 4.1227e-05 | 0.33301 | 1.424 | 0.16392 | 1.0258 | 1.3066 | 0.36581 | 1.2761 | 1.2121e-10 | 0.50218
187.2349 | 2.3245 | 50.6687 | 30.1025 | 45.1674 | 6.6348 | 761.7957 | 0.12559 | 0 | 0.12559 | 0 | 147.2199 | 15.3404 | 0 | 0 | 0 | 0 | 0 | 0 | -45227.6411 | -24202.8228 | -11788.2906 | 0 | 0 | 19772.9958 | 0 | 17697.5834 | 38921.8208 | 0 | 0 | -19772.9958 | 21224.2375 | 28640.6129 | 45167.0135 | 17.2362 | 4.1239e-05 | 0.33301 | 1.424 | 0.16392 | 1.0258 | 1.3066 | 0.36581 | 1.2761 | 1.2128e-10 | 0.50204
187.2371 | 2.3239 | 50.7002 | 30.0968 | 45.155 | 6.6329 | 762.0146 | 0.1257 | 0 | 0.1257 | 0 | 147.4387 | 15.3404 | 0 | 0 | 0 | 0 | 0 | 0 | -45263.0911 | -24205.0978 | -11791.9785 | 0 | 0 | 19773.3369 | 0 | 17703.929 | 38922.7881 | 0 | 0 | -19773.3369 | 21218.8591 | 28641.104 | 45167.8877 | 17.2313 | 4.1251e-05 | 0.33301 | 1.424 | 0.16392 | 1.0258 | 1.3066 | 0.36581 | 1.2761 | 1.2136e-10 | 0.50191
187.2417 | 2.3226 | 50.7633 | 30.0853 | 45.1303 | 6.6293 | 762.4525 | 0.12566 | 0 | 0.12566 | 0 | 147.8767 | 15.3404 | 0 | 0 | 0 | 0 | 0 | 0 | -45334.042 | -24209.651 | -11799.3594 | 0 | 0 | 19774.0198 | 0 | 17716.6295 | 38924.7245 | 0 | 0 | -19774.0198 | 21208.095 | 28642.0871 | 45169.6362 | 17.2214 | 4.1275e-05 | 0.33301 | 1.424 | 0.16392 | 1.0258 | 1.3066 | 0.36581 | 1.2761 | 1.2151e-10 | 0.50163
187.2463 | 2.3214 | 50.8264 | 30.0739 | 45.1056 | 6.6257 | 762.891 | 0.12589 | 0 | 0.12589 | 0 | 148.3152 | 15.3404 | 0 | 0 | 0 | 0 | 0 | 0 | -45405.0859 | -24214.2102 | -11806.7501 | 0 | 0 | 19774.7035 | 0 | 17729.3466 | 38926.6635 | 0 | 0 | -19774.7035 | 21197.3169 | 28643.0715 | 45171.3847 | 17.2115 | 4.1299e-05 | 0.33301 | 1.424 | 0.16392 | 1.0258 | 1.3066 | 0.36581 | 1.2761 | 1.2166e-10 | 0.50136
187.2501 | 2.3203 | 50.8785 | 30.0644 | 45.0852 | 6.6227 | 763.2537 | 0.12576 | 0 | 0.12576 | 0 | 148.6779 | 15.3404 | 0 | 0 | 0 | 0 | 0 | 0 | -45463.844 | -24217.981 | -11812.8626 | 0 | 0 | 19775.2692 | 0 | 17739.8645 | 38928.2675 | 0 | 0 | -19775.2692 | 21188.403 | 28643.8858 | 45172.8296 | 17.2033 | 4.1318e-05 | 0.33301 | 1.424 | 0.16392 | 1.0258 | 1.3066 | 0.36581 | 1.2761 | 1.2179e-10 | 0.50113
187.2538 | 2.3193 | 50.9305 | 30.0549 | 45.0648 | 6.6197 | 763.6162 | 0.12563 | 0 | 0.12563 | 0 | 149.0404 | 15.3404 | 0 | 0 | 0 | 0 | 0 | 0 | -45522.5704 | -24221.7498 | -11818.9719 | 0 | 0 | 19775.8354 | 0 | 17750.3767 | 38929.8732 | 0 | 0 | -19775.8354 | 21179.4965 | 28644.701 | 45174.2744 | 17.1951 | 4.1338e-05 | 0.33301 | 1.424 | 0.16392 | 1.0258 | 1.3066 | 0.36581 | 1.2761 | 1.2192e-10 | 0.5009
187.2576 | 2.3182 | 50.9825 | 30.0455 | 45.0445 | 6.6167 | 763.9785 | 0.12548 | 0 | 0.12548 | 0 | 149.4027 | 15.3404 | 0 | 0 | 0 | 0 | 0 | 0 | -45581.2594 | -24225.5161 | -11825.0773 | 0 | 0 | 19776.4022 | 0 | 17760.8823 | 38931.4806 | 0 | 0 | -19776.4022 | 21170.5983 | 28645.517 | 45175.7193 | 17.187 | 4.1357e-05 | 0.33301 | 1.424 | 0.16392 | 1.0258 | 1.3066 | 0.36581 | 1.2761 | 1.2204e-10 | 0.50068
187.2652 | 2.3161 | 51.0861 | 30.0267 | 45.0039 | 6.6107 | 764.7022 | 0.12518 | 0 | 0.12518 | 0 | 150.1264 | 15.3404 | 0 | 0 | 0 | 0 | 0 | 0 | -45698.5101 | -24233.0406 | -11837.2748 | 0 | 0 | 19777.5377 | 0 | 17781.8706 | 38934.7005 | 0 | 0 | -19777.5377 | 21152.8299 | 28647.1517 | 45178.6092 | 17.1707 | 4.1397e-05 | 0.33301 | 1.424 | 0.16392 | 1.0258 | 1.3066 | 0.36581 | 1.2761 | 1.2229e-10 | 0.50023
187.2727 | 2.314 | 51.1894 | 30.0079 | 44.9635 | 6.6048 | 765.4249 | 0.12488 | 0 | 0.12488 | 0 | 150.8491 | 15.3404 | 0 | 0 | 0 | 0 | 0 | 0 | -45815.5918 | -24240.5543 | -11849.4547 | 0 | 0 | 19778.6754 | 0 | 17802.8286 | 38937.927 | 0 | 0 | -19778.6754 | 21135.0985 | 28648.7898 | 45181.4992 | 17.1545 | 4.1436e-05 | 0.33301 | 1.424 | 0.16392 | 1.0258 | 1.3066 | 0.36581 | 1.2761 | 1.2254e-10 | 0.49978
187.2803 | 2.312 | 51.2923 | 29.9892 | 44.9232 | 6.5989 | 766.1465 | 0.12459 | 0 | 0.12459 | 0 | 151.5707 | 15.3404 | 0 | 0 | 0 | 0 | 0 | 0 | -45932.5061 | -24248.0572 | -11861.6172 | 0 | 0 | 19779.8155 | 0 | 17823.7567 | 38941.1603 | 0 | 0 | -19779.8155 | 21117.4037 | 28650.4312 | 45184.3894 | 17.1383 | 4.1475e-05 | 0.33301 | 1.424 | 0.16392 | 1.0258 | 1.3066 | 0.36581 | 1.2761 | 1.2279e-10 | 0.49933
187.3106 | 2.3037 | 51.7024 | 29.9146 | 44.7627 | 6.5753 | 769.0351 | 0.12339 | 0 | 0.12339 | 0 | 154.4593 | 15.3404 | 0 | 0 | 0 | 0 | 0 | 0 | -46400.4794 | -24278.0893 | -11910.3001 | 0 | 0 | 19784.419 | 0 | 17907.5255 | 38954.2162 | 0 | 0 | -19784.419 | 21046.6906 | 28657.0594 | 45196.0015 | 17.074 | 4.1631e-05 | 0.33301 | 1.424 | 0.16392 | 1.0258 | 1.3066 | 0.36581 | 1.2761 | 1.2377e-10 | 0.49755
187.341 | 2.2956 | 52.107 | 29.8411 | 44.6044 | 6.5521 | 771.907 | 0.12223 | 0 | 0.12223 | 0 | 157.3311 | 15.3404 | 0 | 0 | 0 | 0 | 0 | 0 | -46865.739 | -24307.9471 | -11958.7007 | 0 | 0 | 19789.0592 | 0 | 17990.8086 | 38967.3775 | 0 | 0 | -19789.0592 | 20976.5689 | 28663.7412 | 45207.6157 | 17.0104 | 4.1787e-05 | 0.33301 | 1.424 | 0.16392 | 1.0258 | 1.3066 | 0.36581 | 1.2761 | 1.2473e-10 | 0.49579
187.3713 | 2.2875 | 52.5062 | 29.7685 | 44.4484 | 6.5291 | 774.7623 | 0.12108 | 0 | 0.12108 | 0 | 160.1865 | 15.3404 | 0 | 0 | 0 | 0 | 0 | 0 | -47328.3319 | -24337.6339 | -12006.8238 | 0 | 0 | 19793.7356 | 0 | 18073.6144 | 38980.6424 | 0 | 0 | -19793.7356 | 20907.0281 | 28670.4755 | 45219.2322 | 16.9477 | 4.1941e-05 | 0.33301 | 1.424 | 0.16392 | 1.0258 | 1.3066 | 0.36581 | 1.2761 | 1.2568e-10 | 0.49405
187.4052 | 2.2787 | 52.9454 | 29.6885 | 44.2768 | 6.5039 | 777.9294 | 0.11981 | 0 | 0.11981 | 0 | 163.3536 | 15.3404 | 0 | 0 | 0 | 0 | 0 | 0 | -47841.4262 | -24370.5615 | -12060.2006 | 0 | 0 | 19798.996 | 0 | 18165.46 | 38995.5654 | 0 | 0 | -19798.996 | 20830.1054 | 28678.0516 | 45232.1981 | 16.8787 | 4.2113e-05 | 0.33301 | 1.424 | 0.16392 | 1.0258 | 1.3066 | 0.36581 | 1.2761 | 1.2671e-10 | 0.49214
187.4391 | 2.27 | 53.3782 | 29.6097 | 44.1078 | 6.4791 | 781.0762 | 0.11857 | 0 | 0.11857 | 0 | 166.5004 | 15.3404 | 0 | 0 | 0 | 0 | 0 | 0 | -48351.2339 | -24403.2782 | -12113.2355 | 0 | 0 | 19804.2997 | 0 | 18256.7174 | 39010.6126 | 0 | 0 | -19804.2997 | 20753.8952 | 28685.6908 | 45245.1667 | 16.8107 | 4.2283e-05 | 0.33301 | 1.424 | 0.16392 | 1.0258 | 1.3066 | 0.36581 | 1.2761 | 1.2773e-10 | 0.49026
187.473 | 2.2614 | 53.8047 | 29.532 | 43.9413 | 6.4547 | 784.2029 | 0.11734 | 0 | 0.11734 | 0 | 169.6271 | 15.3404 | 0 | 0 | 0 | 0 | 0 | 0 | -48857.7812 | -24435.7857 | -12165.9312 | 0 | 0 | 19809.646 | 0 | 18347.3911 | 39025.7815 | 0 | 0 | -19809.646 | 20678.3904 | 28693.3918 | 45258.1381 | 16.7437 | 4.2452e-05 | 0.33301 | 1.424 | 0.16392 | 1.0258 | 1.3066 | 0.36581 | 1.2761 | 1.2872e-10 | 0.48841
187.5068 | 2.253 | 54.2251 | 29.4554 | 43.7774 | 6.4306 | 787.3095 | 0.11613 | 0 | 0.11613 | 0 | 172.7338 | 15.3404 | 0 | 0 | 0 | 0 | 0 | 0 | -49361.0893 | -24468.0854 | -12218.2899 | 0 | 0 | 19815.0339 | 0 | 18437.485 | 39041.07 | 0 | 0 | -19815.0339 | 20603.585 | 28701.1535 | 45271.1123 | 16.6776 | 4.262e-05 | 0.33301 | 1.424 | 0.16392 | 1.0258 | 1.3066 | 0.36581 | 1.2761 | 1.2969e-10 | 0.48659
187.5932 | 2.232 | 55.2699 | 29.2649 | 43.3703 | 6.3708 | 795.1426 | 0.11125 | 0 | 0.11125 | 0 | 180.5039 | 15.3404 | 0 | 0 | 0 | 0 | 0 | 0 | -50619.906 | -24548.8695 | -12349.2436 | 0 | 0 | 19828.9576 | 0 | 18662.8176 | 39080.5868 | 0 | 0 | -19828.9576 | 20417.7692 | 28721.2154 | 45304.216 | 16.5134 | 4.3045e-05 | 0.33301 | 1.424 | 0.16392 | 1.0258 | 1.3066 | 0.36581 | 1.2761 | 1.3208e-10 | 0.48207
187.5945 | 2.2317 | 55.2855 | 29.262 | 43.3642 | 6.3699 | 795.2612 | 0.11132 | 0 | 0.11132 | 0 | 180.6224 | 15.3404 | 0 | 0 | 0 | 0 | 0 | 0 | -50639.1058 | -24550.1016 | -12351.241 | 0 | 0 | 19829.1755 | 0 | 18666.2544 | 39081.2052 | 0 | 0 | -19829.1755 | 20414.9508 | 28721.5294 | 45304.7293 | 16.5109 | 4.3051e-05 | 0.33301 | 1.424 | 0.16392 | 1.0258 | 1.3066 | 0.36581 | 1.2761 | 1.3212e-10 | 0.482
187.5959 | 2.2314 | 55.3011 | 29.2592 | 43.3581 | 6.369 | 795.3798 | 0.11139 | 0 | 0.11139 | 0 | 180.741 | 15.3404 | 0 | 0 | 0 | 0 | 0 | 0 | -50658.3201 | -24551.3347 | -12353.2398 | 0 | 0 | 19829.3934 | 0 | 18669.6939 | 39081.8239 | 0 | 0 | -19829.3934 | 20412.13 | 28721.8434 | 45305.2426 | 16.5084 | 4.3057e-05 | 0.33301 | 1.424 | 0.16392 | 1.0258 | 1.3066 | 0.36581 | 1.2761 | 1.3216e-10 | 0.48193
187.5972 | 2.2311 | 55.3168 | 29.2563 | 43.352 | 6.3681 | 795.4985 | 0.11146 | 0 | 0.11146 | 0 | 180.8597 | 15.3404 | 0 | 0 | 0 | 0 | 0 | 0 | -50677.5489 | -24552.5687 | -12355.2402 | 0 | 0 | 19829.6114 | 0 | 18673.1359 | 39082.4427 | 0 | 0 | -19829.6114 | 20409.3068 | 28722.1576 | 45305.756 | 16.506 | 4.3064e-05 | 0.33301 | 1.424 | 0.16392 | 1.0258 | 1.3066 | 0.36581 | 1.2761 | 1.3219e-10 | 0.48186
187.5986 | 2.2308 | 55.3325 | 29.2535 | 43.3459 | 6.3672 | 795.6174 | 0.11152 | 0 | 0.11152 | 0 | 180.9785 | 15.3404 | 0 | 0 | 0 | 0 | 0 | 0 | -50696.7922 | -24553.8036 | -12357.242 | 0 | 0 | 19829.8295 | 0 | 18676.5805 | 39083.0616 | 0 | 0 | -19829.8295 | 20406.4811 | 28722.4718 | 45306.2693 | 16.5035 | 4.307e-05 | 0.33301 | 1.424 | 0.16392 | 1.0258 | 1.3066 | 0.36581 | 1.2761 | 1.3223e-10 | 0.4818
187.5999 | 2.2305 | 55.3481 | 29.2506 | 43.3398 | 6.3663 | 795.7363 | 0.11159 | 0 | 0.11159 | 0 | 181.0973 | 15.3404 | 0 | 0 | 0 | 0 | 0 | 0 | -50716.0501 | -24555.0395 | -12359.2454 | 0 | 0 | 19830.0476 | 0 | 18680.0277 | 39083.6808 | 0 | 0 | -19830.0476 | 20403.653 | 28722.7861 | 45306.7827 | 16.501 | 4.3077e-05 | 0.33301 | 1.424 | 0.16392 | 1.0258 | 1.3066 | 0.36581 | 1.2761 | 1.3226e-10 | 0.48173
187.6026 | 2.2298 | 55.3795 | 29.2449 | 43.3276 | 6.3645 | 795.9743 | 0.11173 | 0 | 0.11173 | 0 | 181.3353 | 15.3404 | 0 | 0 | 0 | 0 | 0 | 0 | -50754.6094 | -24557.514 | -12363.2567 | 0 | 0 | 19830.484 | 0 | 18686.93 | 39084.9196 | 0 | 0 | -19830.484 | 20397.9896 | 28723.415 | 45307.8093 | 16.4961 | 4.309e-05 | 0.33301 | 1.424 | 0.16392 | 1.0258 | 1.3066 | 0.36581 | 1.2761 | 1.3233e-10 | 0.48159
187.6053 | 2.2292 | 55.4109 | 29.2392 | 43.3154 | 6.3627 | 796.2127 | 0.11186 | 0 | 0.11186 | 0 | 181.5737 | 15.3404 | 0 | 0 | 0 | 0 | 0 | 0 | -50793.2268 | -24559.9923 | -12367.274 | 0 | 0 | 19830.9207 | 0 | 18693.8426 | 39086.159 | 0 | 0 | -19830.9207 | 20392.3164 | 28724.0443 | 45308.8361 | 16.4912 | 4.3102e-05 | 0.33301 | 1.424 | 0.16392 | 1.0258 | 1.3066 | 0.36581 | 1.2761 | 1.324e-10 | 0.48146
187.6079 | 2.2286 | 55.4423 | 29.2334 | 43.3032 | 6.3609 | 796.4514 | 0.112 | 0 | 0.112 | 0 | 181.8124 | 15.3404 | 0 | 0 | 0 | 0 | 0 | 0 | -50831.9023 | -24562.4743 | -12371.2974 | 0 | 0 | 19831.3576 | 0 | 18700.7657 | 39087.3992 | 0 | 0 | -19831.3576 | 20386.6335 | 28724.6739 | 45309.8628 | 16.4862 | 4.3115e-05 | 0.33301 | 1.424 | 0.16392 | 1.0258 | 1.3066 | 0.36581 | 1.2761 | 1.3248e-10 | 0.48132
187.6133 | 2.2273 | 55.5052 | 29.2219 | 43.2787 | 6.3573 | 796.9293 | 0.11199 | 0 | 0.11199 | 0 | 182.2904 | 15.3404 | 0 | 0 | 0 | 0 | 0 | 0 | -50909.3315 | -24567.4432 | -12379.3523 | 0 | 0 | 19832.2322 | 0 | 18714.6258 | 39089.8816 | 0 | 0 | -19832.2322 | 20375.2558 | 28725.9342 | 45311.9163 | 16.4763 | 4.3141e-05 | 0.33301 | 1.424 | 0.16392 | 1.0258 | 1.3066 | 0.36581 | 1.2761 | 1.3262e-10 | 0.48105
187.6187 | 2.2261 | 55.568 | 29.2105 | 43.2542 | 6.3537 | 797.4081 | 0.11225 | 0 | 0.11225 | 0 | 182.7691 | 15.3404 | 0 | 0 | 0 | 0 | 0 | 0 | -50986.8969 | -24572.421 | -12387.4214 | 0 | 0 | 19833.1078 | 0 | 18728.5103 | 39092.3668 | 0 | 0 | -19833.1078 | 20363.8565 | 28727.1959 | 45313.9699 | 16.4664 | 4.3167e-05 | 0.33301 | 1.424 | 0.16392 | 1.0258 | 1.3066 | 0.36581 | 1.2761 | 1.3276e-10 | 0.48078
187.6227 | 2.2251 | 55.6158 | 29.2018 | 43.2357 | 6.351 | 797.7721 | 0.11211 | 0 | 0.11211 | 0 | 183.1332 | 15.3404 | 0 | 0 | 0 | 0 | 0 | 0 | -51045.8719 | -24576.2057 | -12393.5565 | 0 | 0 | 19833.7734 | 0 | 18739.067 | 39094.2561 | 0 | 0 | -19833.7734 | 20355.1891 | 28728.155 | 45315.5297 | 16.4589 | 4.3187e-05 | 0.33301 | 1.424 | 0.16392 | 1.0258 | 1.3066 | 0.36581 | 1.2761 | 1.3287e-10 | 0.48057
187.6268 | 2.2242 | 55.6635 | 29.193 | 43.2171 | 6.3483 | 798.1359 | 0.112 | 0 | 0.112 | 0 | 183.4969 | 15.3404 | 0 | 0 | 0 | 0 | 0 | 0 | -51104.8072 | -24579.9878 | -12399.6875 | 0 | 0 | 19834.4396 | 0 | 18749.6166 | 39096.147 | 0 | 0 | -19834.4396 | 20346.5304 | 28729.115 | 45317.0894 | 16.4514 | 4.3207e-05 | 0.33301 | 1.424 | 0.16392 | 1.0258 | 1.3066 | 0.36581 | 1.2761 | 1.3298e-10 | 0.48036
187.6309 | 2.2232 | 55.7111 | 29.1844 | 43.1986 | 6.3456 | 798.4994 | 0.11186 | 0 | 0.11186 | 0 | 183.8605 | 15.3404 | 0 | 0 | 0 | 0 | 0 | 0 | -51163.7045 | -24583.7675 | -12405.8146 | 0 | 0 | 19835.1063 | 0 | 18760.1594 | 39098.0395 | 0 | 0 | -19835.1063 | 20337.8801 | 28730.0758 | 45318.6493 | 16.4439 | 4.3226e-05 | 0.33301 | 1.424 | 0.16392 | 1.0258 | 1.3066 | 0.36581 | 1.2761 | 1.3309e-10 | 0.48016
187.639 | 2.2213 | 55.8061 | 29.167 | 43.1616 | 6.3401 | 799.2257 | 0.11159 | 0 | 0.11159 | 0 | 184.5867 | 15.3404 | 0 | 0 | 0 | 0 | 0 | 0 | -51281.3619 | -24591.3182 | -12418.0544 | 0 | 0 | 19836.4414 | 0 | 18781.2205 | 39101.8293 | 0 | 0 | -19836.4414 | 20320.6088 | 28731.9998 | 45321.7691 | 16.429 | 4.3266e-05 | 0.33301 | 1.424 | 0.16392 | 1.0258 | 1.3066 | 0.36581 | 1.2761 | 1.333e-10 | 0.47975
187.6471 | 2.2194 | 55.9007 | 29.1497 | 43.1248 | 6.3347 | 799.9508 | 0.11132 | 0 | 0.11132 | 0 | 185.3118 | 15.3404 | 0 | 0 | 0 | 0 | 0 | 0 | -51398.8367 | -24598.8571 | -12430.2752 | 0 | 0 | 19837.7788 | 0 | 18802.2489 | 39105.6253 | 0 | 0 | -19837.7788 | 20303.3764 | 28733.927 | 45324.889 | 16.4141 | 4.3305e-05 | 0.33301 | 1.424 | 0.16392 | 1.0258 | 1.3066 | 0.36581 | 1.2761 | 1.3351e-10 | 0.47934
187.6553 | 2.2175 | 55.995 | 29.1325 | 43.0881 | 6.3293 | 800.6748 | 0.11104 | 0 | 0.11104 | 0 | 186.0358 | 15.3404 | 0 | 0 | 0 | 0 | 0 | 0 | -51516.1305 | -24606.3844 | -12442.4771 | 0 | 0 | 19839.1183 | 0 | 18823.2449 | 39109.4276 | 0 | 0 | -19839.1183 | 20286.1827 | 28735.8573 | 45328.0092 | 16.3993 | 4.3344e-05 | 0.33301 | 1.424 | 0.16392 | 1.0258 | 1.3066 | 0.36581 | 1.2761 | 1.3373e-10 | 0.47893
187.6889 | 2.2098 | 56.3812 | 29.062 | 42.938 | 6.3073 | 803.653 | 0.10992 | 0 | 0.10992 | 0 | 189.0141 | 15.3404 | 0 | 0 | 0 | 0 | 0 | 0 | -51998.6306 | -24637.3486 | -12492.6712 | 0 | 0 | 19844.6735 | 0 | 18909.6141 | 39125.1974 | 0 | 0 | -19844.6735 | 20215.5833 | 28743.8634 | 45340.8975 | 16.3385 | 4.3505e-05 | 0.33301 | 1.424 | 0.16392 | 1.0258 | 1.3066 | 0.36581 | 1.2761 | 1.3459e-10 | 0.47726
187.7225 | 2.2022 | 56.762 | 28.9924 | 42.79 | 6.2855 | 806.6122 | 0.10882 | 0 | 0.10882 | 0 | 191.9733 | 15.3404 | 0 | 0 | 0 | 0 | 0 | 0 | -52478.0378 | -24668.1144 | -12542.5436 | 0 | 0 | 19850.2652 | 0 | 18995.4297 | 39141.0718 | 0 | 0 | -19850.2652 | 20145.6421 | 28751.9225 | 45353.7888 | 16.2785 | 4.3665e-05 | 0.33301 | 1.424 | 0.16392 | 1.0258 | 1.3066 | 0.36581 | 1.2761 | 1.3545e-10 | 0.47562
187.7561 | 2.1947 | 57.1375 | 28.9238 | 42.6442 | 6.2641 | 809.5526 | 0.10773 | 0 | 0.10773 | 0 | 194.9136 | 15.3404 | 0 | 0 | 0 | 0 | 0 | 0 | -52954.4034 | -24698.685 | -12592.0995 | 0 | 0 | 19855.8928 | 0 | 19080.7008 | 39157.049 | 0 | 0 | -19855.8928 | 20076.3482 | 28760.0338 | 45366.6829 | 16.2194 | 4.3825e-05 | 0.33301 | 1.424 | 0.16392 | 1.0258 | 1.3066 | 0.36581 | 1.2761 | 1.3628e-10 | 0.474
187.7945 | 2.1862 | 57.5604 | 28.8464 | 42.4801 | 6.24 | 812.8905 | 0.10651 | 0 | 0.10651 | 0 | 198.2516 | 15.3404 | 0 | 0 | 0 | 0 | 0 | 0 | -53495.1791 | -24733.3891 | -12648.356 | 0 | 0 | 19862.3681 | 0 | 19177.5015 | 39175.4344 | 0 | 0 | -19862.3681 | 19997.9328 | 28769.3677 | 45381.4243 | 16.1528 | 4.4005e-05 | 0.33301 | 1.424 | 0.16392 | 1.0258 | 1.3066 | 0.36581 | 1.2761 | 1.3722e-10 | 0.47217
187.8329 | 2.1779 | 57.9767 | 28.7702 | 42.3187 | 6.2163 | 816.2042 | 0.10531 | 0 | 0.10531 | 0 | 201.5653 | 15.3404 | 0 | 0 | 0 | 0 | 0 | 0 | -54032.0287 | -24767.8412 | -12704.204 | 0 | 0 | 19868.8885 | 0 | 19273.5995 | 39193.9492 | 0 | 0 | -19868.8885 | 19920.3497 | 28778.7673 | 45396.1696 | 16.0872 | 4.4185e-05 | 0.33301 | 1.424 | 0.16392 | 1.0258 | 1.3066 | 0.36581 | 1.2761 | 1.3814e-10 | 0.47038
187.8713 | 2.1697 | 58.3866 | 28.6952 | 42.1599 | 6.193 | 819.4939 | 0.10413 | 0 | 0.10413 | 0 | 204.855 | 15.3404 | 0 | 0 | 0 | 0 | 0 | 0 | -54564.9877 | -24802.0437 | -12759.6473 | 0 | 0 | 19875.4532 | 0 | 19369.001 | 39212.5909 | 0 | 0 | -19875.4532 | 19843.5899 | 28788.2314 | 45410.9188 | 16.0227 | 4.4363e-05 | 0.33301 | 1.424 | 0.16392 | 1.0258 | 1.3066 | 0.36581 | 1.2761 | 1.3903e-10 | 0.46861
187.9097 | 2.1617 | 58.7901 | 28.6213 | 42.0036 | 6.17 | 822.7598 | 0.10296 | 0 | 0.10296 | 0 | 208.1209 | 15.3404 | 0 | 0 | 0 | 0 | 0 | 0 | -55094.0851 | -24835.9983 | -12814.6889 | 0 | 0 | 19882.0612 | 0 | 19463.7113 | 39231.3572 | 0 | 0 | -19882.0612 | 19767.6459 | 28797.7586 | 45425.6718 | 15.9591 | 4.454e-05 | 0.33301 | 1.424 | 0.16392 | 1.0258 | 1.3066 | 0.36581 | 1.2761 | 1.3991e-10 | 0.46688
188.0042 | 2.1425 | 59.7561 | 28.4442 | 41.63 | 6.1151 | 830.6888 | 0.098375 | 0 | 0.098375 | 0 | 215.9804 | 15.3404 | 0 | 0 | 0 | 0 | 0 | 0 | -56367.3946 | -24917.7125 | -12947.1502 | 0 | 0 | 19898.4871 | 0 | 19691.6381 | 39278.0126 | 0 | 0 | -19898.4871 | 19586.3744 | 28821.4447 | 45461.9633 | 15.8067 | 4.4969e-05 | 0.33301 | 1.424 | 0.16392 | 1.0258 | 1.3066 | 0.36581 | 1.2761 | 1.42e-10 | 0.46272
188.0057 | 2.1422 | 59.7712 | 28.4414 | 41.6242 | 6.1143 | 830.8135 | 0.098452 | 0 | 0.098452 | 0 | 216.1051 | 15.3404 | 0 | 0 | 0 | 0 | 0 | 0 | -56387.5882 | -24919.0084 | -12949.251 | 0 | 0 | 19898.7543 | 0 | 19695.2529 | 39278.7716 | 0 | 0 | -19898.7543 | 19583.5187 | 28821.83 | 45462.5494 | 15.8044 | 4.4976e-05 | 0.33301 | 1.424 | 0.16392 | 1.0258 | 1.3066 | 0.36581 | 1.2761 | 1.4204e-10 | 0.46266
188.0072 | 2.1419 | 59.7862 | 28.4387 | 41.6184 | 6.1134 | 830.9383 | 0.098529 | 0 | 0.098529 | 0 | 216.2298 | 15.3404 | 0 | 0 | 0 | 0 | 0 | 0 | -56407.8006 | -24920.3055 | -12951.3537 | 0 | 0 | 19899.0215 | 0 | 19698.871 | 39279.5308 | 0 | 0 | -19899.0215 | 19580.6599 | 28822.2155 | 45463.1354 | 15.802 | 4.4982e-05 | 0.33301 | 1.424 | 0.16392 | 1.0258 | 1.3066 | 0.36581 | 1.2761 | 1.4207e-10 | 0.46259
188.0088 | 2.1416 | 59.8013 | 28.4359 | 41.6126 | 6.1126 | 831.0633 | 0.098606 | 0 | 0.098606 | 0 | 216.3547 | 15.3404 | 0 | 0 | 0 | 0 | 0 | 0 | -56428.0319 | -24921.6039 | -12953.4583 | 0 | 0 | 19899.2889 | 0 | 19702.4924 | 39280.2902 | 0 | 0 | -19899.2889 | 19577.7978 | 28822.601 | 45463.7214 | 15.7996 | 4.4989e-05 | 0.33301 | 1.424 | 0.16392 | 1.0258 | 1.3066 | 0.36581 | 1.2761 | 1.421e-10 | 0.46253
188.0103 | 2.1413 | 59.8163 | 28.4332 | 41.6068 | 6.1117 | 831.1883 | 0.098683 | 0 | 0.098683 | 0 | 216.4797 | 15.3404 | 0 | 0 | 0 | 0 | 0 | 0 | -56448.282 | -24922.9034 | -12955.5649 | 0 | 0 | 19899.5563 | 0 | 19706.1173 | 39281.0498 | 0 | 0 | -19899.5563 | 19574.9325 | 28822.9866 | 45464.3075 | 15.7972 | 4.4996e-05 | 0.33301 | 1.424 | 0.16392 | 1.0258 | 1.3066 | 0.36581 | 1.2761 | 1.4213e-10 | 0.46246
188.0118 | 2.141 | 59.8314 | 28.4304 | 41.601 | 6.1109 | 831.3135 | 0.098759 | 0 | 0.098759 | 0 | 216.6048 | 15.3404 | 0 | 0 | 0 | 0 | 0 | 0 | -56468.5509 | -24924.2042 | -12957.6735 | 0 | 0 | 19899.8237 | 0 | 19709.7455 | 39281.8096 | 0 | 0 | -19899.8237 | 19572.0641 | 28823.3724 | 45464.8935 | 15.7948 | 4.5003e-05 | 0.33301 | 1.424 | 0.16392 | 1.0258 | 1.3066 | 0.36581 | 1.2761 | 1.4216e-10 | 0.4624
188.0149 | 2.1404 | 59.8616 | 28.4249 | 41.5893 | 6.1092 | 831.564 | 0.098913 | 0 | 0.098913 | 0 | 216.8554 | 15.3404 | 0 | 0 | 0 | 0 | 0 | 0 | -56509.1453 | -24926.8093 | -12961.8965 | 0 | 0 | 19900.3588 | 0 | 19717.012 | 39283.3296 | 0 | 0 | -19900.3588 | 19566.3176 | 28824.1441 | 45466.0656 | 15.7901 | 4.5016e-05 | 0.33301 | 1.424 | 0.16392 | 1.0258 | 1.3066 | 0.36581 | 1.2761 | 1.4223e-10 | 0.46227
188.0179 | 2.1398 | 59.8918 | 28.4193 | 41.5777 | 6.1075 | 831.8151 | 0.099066 | 0 | 0.099066 | 0 | 217.1064 | 15.3404 | 0 | 0 | 0 | 0 | 0 | 0 | -56549.815 | -24929.4193 | -12966.1273 | 0 | 0 | 19900.8942 | 0 | 19724.292 | 39284.8504 | 0 | 0 | -19900.8942 | 19560.5584 | 28824.9161 | 45467.2378 | 15.7853 | 4.503e-05 | 0.33301 | 1.424 | 0.16392 | 1.0258 | 1.3066 | 0.36581 | 1.2761 | 1.4229e-10 | 0.46214
188.021 | 2.1392 | 59.922 | 28.4138 | 41.566 | 6.1057 | 832.0666 | 0.09912 | 0 | 0.09912 | 0 | 217.3578 | 15.3404 | 0 | 0 | 0 | 0 | 0 | 0 | -56590.5394 | -24932.0327 | -12970.3638 | 0 | 0 | 19901.4298 | 0 | 19731.5818 | 39286.372 | 0 | 0 | -19901.4298 | 19554.7901 | 28825.6886 | 45468.4099 | 15.7806 | 4.5043e-05 | 0.33301 | 1.424 | 0.16392 | 1.0258 | 1.3066 | 0.36581 | 1.2761 | 1.4236e-10 | 0.46201
188.0216 | 2.1391 | 59.928 | 28.4127 | 41.5637 | 6.1054 | 832.1164 | 0.09915 | 0 | 0.09915 | 0 | 217.4076 | 15.3404 | 0 | 0 | 0 | 0 | 0 | 0 | -56598.6112 | -24932.5507 | -12971.2035 | 0 | 0 | 19901.536 | 0 | 19733.0267 | 39286.6734 | 0 | 0 | -19901.536 | 19553.6467 | 28825.8416 | 45468.6421 | 15.7796 | 4.5046e-05 | 0.33301 | 1.424 | 0.16392 | 1.0258 | 1.3066 | 0.36581 | 1.2761 | 1.4237e-10 | 0.46198
188.0222 | 2.1389 | 59.934 | 28.4116 | 41.5613 | 6.1051 | 832.1663 | 0.09918 | 0 | 0.09918 | 0 | 217.4575 | 15.3404 | 0 | 0 | 0 | 0 | 0 | 0 | -56606.686 | -24933.0689 | -12972.0435 | 0 | 0 | 19901.6421 | 0 | 19734.4721 | 39286.9749 | 0 | 0 | -19901.6421 | 19552.5028 | 28825.9947 | 45468.8743 | 15.7787 | 4.5049e-05 | 0.33301 | 1.424 | 0.16392 | 1.0258 | 1.3066 | 0.36581 | 1.2761 | 1.4238e-10 | 0.46196
188.0228 | 2.1388 | 59.94 | 28.4105 | 41.559 | 6.1047 | 832.2161 | 0.099211 | 0 | 0.099211 | 0 | 217.5073 | 15.3404 | 0 | 0 | 0 | 0 | 0 | 0 | -56614.7637 | -24933.5873 | -12972.8839 | 0 | 0 | 19901.7483 | 0 | 19735.9181 | 39287.2765 | 0 | 0 | -19901.7483 | 19551.3584 | 28826.1478 | 45469.1065 | 15.7777 | 4.5051e-05 | 0.33301 | 1.424 | 0.16392 | 1.0258 | 1.3066 | 0.36581 | 1.2761 | 1.424e-10 | 0.46193
188.0234 | 2.1387 | 59.946 | 28.4094 | 41.5567 | 6.1044 | 832.266 | 0.099241 | 0 | 0.099241 | 0 | 217.5572 | 15.3404 | 0 | 0 | 0 | 0 | 0 | 0 | -56622.8444 | -24934.1059 | -12973.7245 | 0 | 0 | 19901.8544 | 0 | 19737.3645 | 39287.578 | 0 | 0 | -19901.8544 | 19550.2135 | 28826.3009 | 45469.3387 | 15.7768 | 4.5054e-05 | 0.33301 | 1.424 | 0.16392 | 1.0258 | 1.3066 | 0.36581 | 1.2761 | 1.4241e-10 | 0.46191
188.024 | 2.1386 | 59.952 | 28.4083 | 41.5544 | 6.104 | 832.3159 | 0.099271 | 0 | 0.099271 | 0 | 217.6071 | 15.3404 | 0 | 0 | 0 | 0 | 0 | 0 | -56630.928 | -24934.6247 | -12974.5654 | 0 | 0 | 19901.9606 | 0 | 19738.8115 | 39287.8796 | 0 | 0 | -19901.9606 | 19549.0681 | 28826.454 | 45469.5709 | 15.7758 | 4.5057e-05 | 0.33301 | 1.424 | 0.16392 | 1.0258 | 1.3066 | 0.36581 | 1.2761 | 1.4242e-10 | 0.46188
188.0252 | 2.1383 | 59.964 | 28.4061 | 41.5498 | 6.1034 | 832.4158 | 0.099332 | 0 | 0.099332 | 0 | 217.707 | 15.3404 | 0 | 0 | 0 | 0 | 0 | 0 | -56647.1042 | -24935.6628 | -12976.2482 | 0 | 0 | 19902.173 | 0 | 19741.7071 | 39288.4829 | 0 | 0 | -19902.173 | 19546.7758 | 28826.7603 | 45470.0353 | 15.7739 | 4.5062e-05 | 0.33301 | 1.424 | 0.16392 | 1.0258 | 1.3066 | 0.36581 | 1.2761 | 1.4245e-10 | 0.46183
188.0264 | 2.1381 | 59.976 | 28.4039 | 41.5451 | 6.1027 | 832.5157 | 0.099393 | 0 | 0.099393 | 0 | 217.8069 | 15.3404 | 0 | 0 | 0 | 0 | 0 | 0 | -56663.2921 | -24936.7016 | -12977.9322 | 0 | 0 | 19902.3854 | 0 | 19744.6048 | 39289.0863 | 0 | 0 | -19902.3854 | 19544.4815 | 28827.0666 | 45470.4997 | 15.772 | 4.5068e-05 | 0.33301 | 1.424 | 0.16392 | 1.0258 | 1.3066 | 0.36581 | 1.2761 | 1.4247e-10 | 0.46178
188.0276 | 2.1379 | 59.988 | 28.4017 | 41.5405 | 6.102 | 832.6157 | 0.099453 | 0 | 0.099453 | 0 | 217.9069 | 15.3404 | 0 | 0 | 0 | 0 | 0 | 0 | -56679.4919 | -24937.7412 | -12979.6175 | 0 | 0 | 19902.5978 | 0 | 19747.5046 | 39289.6898 | 0 | 0 | -19902.5978 | 19542.1851 | 28827.373 | 45470.9641 | 15.7701 | 4.5073e-05 | 0.33301 | 1.424 | 0.16392 | 1.0258 | 1.3066 | 0.36581 | 1.2761 | 1.425e-10 | 0.46173
188.03 | 2.1374 | 60.012 | 28.3973 | 41.5312 | 6.1006 | 832.8156 | 0.099263 | 0 | 0.099263 | 0 | 218.1068 | 15.3404 | 0 | 0 | 0 | 0 | 0 | 0 | -56711.8762 | -24939.8195 | -12982.9864 | 0 | 0 | 19903.0229 | 0 | 19753.3015 | 39290.8971 | 0 | 0 | -19903.0229 | 19537.5956 | 28827.9859 | 45471.8929 | 15.7664 | 4.5084e-05 | 0.33301 | 1.424 | 0.16392 | 1.0258 | 1.3066 | 0.36581 | 1.2761 | 1.4255e-10 | 0.46162
188.0324 | 2.1369 | 60.0359 | 28.3929 | 41.522 | 6.0993 | 833.0155 | 0.099381 | 0 | 0.099381 | 0 | 218.3066 | 15.3404 | 0 | 0 | 0 | 0 | 0 | 0 | -56744.2566 | -24941.8975 | -12986.3549 | 0 | 0 | 19903.4481 | 0 | 19759.0977 | 39292.1049 | 0 | 0 | -19903.4481 | 19533.0072 | 28828.5991 | 45472.8218 | 15.7626 | 4.5095e-05 | 0.33301 | 1.424 | 0.16392 | 1.0258 | 1.3066 | 0.36581 | 1.2761 | 1.426e-10 | 0.46152
188.0348 | 2.1364 | 60.0599 | 28.3885 | 41.5127 | 6.0979 | 833.2154 | 0.099312 | 0 | 0.099312 | 0 | 218.5066 | 15.3404 | 0 | 0 | 0 | 0 | 0 | 0 | -56776.6526 | -24943.9765 | -12989.725 | 0 | 0 | 19903.8734 | 0 | 19764.8967 | 39293.3132 | 0 | 0 | -19903.8734 | 19528.4164 | 28829.2125 | 45473.7506 | 15.7588 | 4.5106e-05 | 0.33301 | 1.424 | 0.16392 | 1.0258 | 1.3066 | 0.36581 | 1.2761 | 1.4265e-10 | 0.46142
188.038 | 2.1358 | 60.0913 | 28.3827 | 41.5006 | 6.0961 | 833.4774 | 0.099221 | 0 | 0.099221 | 0 | 218.7686 | 15.3404 | 0 | 0 | 0 | 0 | 0 | 0 | -56819.0958 | -24946.7003 | -12994.1404 | 0 | 0 | 19904.4312 | 0 | 19772.4942 | 39294.8977 | 0 | 0 | -19904.4312 | 19522.4034 | 28830.0169 | 45474.9682 | 15.7538 | 4.512e-05 | 0.33301 | 1.424 | 0.16392 | 1.0258 | 1.3066 | 0.36581 | 1.2761 | 1.4272e-10 | 0.46128
188.0412 | 2.1352 | 60.1227 | 28.3769 | 41.4885 | 6.0944 | 833.7392 | 0.09913 | 0 | 0.09913 | 0 | 219.0304 | 15.3404 | 0 | 0 | 0 | 0 | 0 | 0 | -56861.5134 | -24949.4224 | -12998.553 | 0 | 0 | 19904.9893 | 0 | 19780.0871 | 39296.4829 | 0 | 0 | -19904.9893 | 19516.3958 | 28830.8218 | 45476.1858 | 15.7489 | 4.5134e-05 | 0.33301 | 1.424 | 0.16392 | 1.0258 | 1.3066 | 0.36581 | 1.2761 | 1.4279e-10 | 0.46115
188.0443 | 2.1346 | 60.154 | 28.3712 | 41.4764 | 6.0926 | 834.0009 | 0.09904 | 0 | 0.09904 | 0 | 219.2921 | 15.3404 | 0 | 0 | 0 | 0 | 0 | 0 | -56903.9056 | -24952.1429 | -13002.9631 | 0 | 0 | 19905.5476 | 0 | 19787.6755 | 39298.069 | 0 | 0 | -19905.5476 | 19510.3935 | 28831.627 | 45477.4034 | 15.744 | 4.5148e-05 | 0.33301 | 1.424 | 0.16392 | 1.0258 | 1.3066 | 0.36581 | 1.2761 | 1.4286e-10 | 0.46101
188.076 | 2.1284 | 60.465 | 28.3141 | 41.3563 | 6.0749 | 836.6088 | 0.098129 | 0 | 0.098129 | 0 | 221.9 | 15.3404 | 0 | 0 | 0 | 0 | 0 | 0 | -57326.4074 | -24979.2568 | -13046.9156 | 0 | 0 | 19911.1459 | 0 | 19863.3048 | 39313.9722 | 0 | 0 | -19911.1459 | 19450.6674 | 28839.7007 | 45489.5814 | 15.6949 | 4.5289e-05 | 0.33301 | 1.424 | 0.16392 | 1.0258 | 1.3066 | 0.36581 | 1.2761 | 1.4352e-10 | 0.45968
188.1077 | 2.1223 | 60.7721 | 28.2577 | 41.2379 | 6.0575 | 839.201 | 0.097241 | 0 | 0.097241 | 0 | 224.4921 | 15.3404 | 0 | 0 | 0 | 0 | 0 | 0 | -57746.3581 | -25006.207 | -13090.6027 | 0 | 0 | 19916.7709 | 0 | 19938.4774 | 39329.9521 | 0 | 0 | -19916.7709 | 19391.4746 | 28847.8134 | 45501.762 | 15.6464 | 4.543e-05 | 0.33301 | 1.424 | 0.16392 | 1.0258 | 1.3066 | 0.36581 | 1.2761 | 1.4417e-10 | 0.45836
188.1394 | 2.1163 | 61.0755 | 28.2019 | 41.1209 | 6.0404 | 841.7776 | 0.096364 | 0 | 0.096364 | 0 | 227.0688 | 15.3404 | 0 | 0 | 0 | 0 | 0 | 0 | -58163.8003 | -25032.9962 | -13134.0289 | 0 | 0 | 19922.4223 | 0 | 20013.201 | 39346.0076 | 0 | 0 | -19922.4223 | 19332.8065 | 28855.9645 | 45513.9454 | 15.5985 | 4.5569e-05 | 0.33301 | 1.424 | 0.16392 | 1.0258 | 1.3066 | 0.36581 | 1.2761 | 1.4482e-10 | 0.45706
188.1777 | 2.1091 | 61.4374 | 28.1354 | 40.9815 | 6.0199 | 844.8729 | 0.095316 | 0 | 0.095316 | 0 | 230.1641 | 15.3404 | 0 | 0 | 0 | 0 | 0 | 0 | -58665.2631 | -25065.1774 | -13186.1957 | 0 | 0 | 19929.2909 | 0 | 20102.9646 | 39365.5224 | 0 | 0 | -19929.2909 | 19262.5577 | 28865.8718 | 45528.682 | 15.5414 | 4.5737e-05 | 0.33301 | 1.424 | 0.16392 | 1.0258 | 1.3066 | 0.36581 | 1.2761 | 1.4558e-10 | 0.45551
188.2159 | 2.102 | 61.794 | 28.0698 | 40.8442 | 5.9997 | 847.9458 | 0.094285 | 0 | 0.094285 | 0 | 233.237 | 15.3404 | 0 | 0 | 0 | 0 | 0 | 0 | -59163.0996 | -25097.1259 | -13237.9852 | 0 | 0 | 19936.1968 | 0 | 20192.0791 | 39385.1443 | 0 | 0 | -19936.1968 | 19193.0652 | 28875.8334 | 45543.4226 | 15.485 | 4.5903e-05 | 0.33301 | 1.424 | 0.16392 | 1.0258 | 1.3066 | 0.36581 | 1.2761 | 1.4633e-10 | 0.45399
188.2542 | 2.0951 | 62.1453 | 28.0052 | 40.7091 | 5.9799 | 850.9965 | 0.093269 | 0 | 0.093269 | 0 | 236.2878 | 15.3404 | 0 | 0 | 0 | 0 | 0 | 0 | -59657.3439 | -25128.8438 | -13289.401 | 0 | 0 | 19943.1394 | 0 | 20280.5505 | 39404.8714 | 0 | 0 | -19943.1394 | 19124.3209 | 28885.8485 | 45558.1674 | 15.4295 | 4.6068e-05 | 0.33301 | 1.424 | 0.16392 | 1.0258 | 1.3066 | 0.36581 | 1.2761 | 1.4707e-10 | 0.45249
188.2925 | 2.0882 | 62.4915 | 27.9414 | 40.576 | 5.9603 | 854.0253 | 0.092268 | 0 | 0.092268 | 0 | 239.3165 | 15.3404 | 0 | 0 | 0 | 0 | 0 | 0 | -60148.0229 | -25160.333 | -13340.446 | 0 | 0 | 19950.118 | 0 | 20368.3838 | 39424.7021 | 0 | 0 | -19950.118 | 19056.3183 | 28895.9162 | 45572.9162 | 15.3748 | 4.6232e-05 | 0.33301 | 1.424 | 0.16392 | 1.0258 | 1.3066 | 0.36581 | 1.2761 | 1.4779e-10 | 0.45101
188.396 | 2.0702 | 63.4015 | 27.7737 | 40.2267 | 5.909 | 862.0942 | 0.08788 | 0 | 0.08788 | 0 | 247.3084 | 15.3404 | 0 | 0 | 0 | 0 | 0 | 0 | -61442.7724 | -25243.4231 | -13475.1377 | 0 | 0 | 19969.1363 | 0 | 20600.1485 | 39478.7526 | 0 | 0 | -19969.1363 | 18878.6041 | 28923.3566 | 45612.7636 | 15.2309 | 4.6669e-05 | 0.33301 | 1.424 | 0.16392 | 1.0258 | 1.3066 | 0.36581 | 1.2761 | 1.4967e-10 | 0.44712
188.3976 | 2.07 | 63.4157 | 27.7711 | 40.2213 | 5.9082 | 862.2211 | 0.087964 | 0 | 0.087964 | 0 | 247.4352 | 15.3404 | 0 | 0 | 0 | 0 | 0 | 0 | -61463.3224 | -25244.7418 | -13477.2755 | 0 | 0 | 19969.4461 | 0 | 20603.827 | 39479.6331 | 0 | 0 | -19969.4461 | 18875.8061 | 28923.8036 | 45613.4086 | 15.2287 | 4.6676e-05 | 0.33301 | 1.424 | 0.16392 | 1.0258 | 1.3066 | 0.36581 | 1.2761 | 1.497e-10 | 0.44706
188.3993 | 2.0697 | 63.4299 | 27.7685 | 40.2159 | 5.9074 | 862.3482 | 0.088048 | 0 | 0.088048 | 0 | 247.5622 | 15.3404 | 0 | 0 | 0 | 0 | 0 | 0 | -61483.8951 | -25246.0621 | -13479.4157 | 0 | 0 | 19969.756 | 0 | 20607.5096 | 39480.5139 | 0 | 0 | -19969.756 | 18873.0043 | 28924.2507 | 45614.0537 | 15.2264 | 4.6683e-05 | 0.33301 | 1.424 | 0.16392 | 1.0258 | 1.3066 | 0.36581 | 1.2761 | 1.4973e-10 | 0.447
188.401 | 2.0694 | 63.4441 | 27.7659 | 40.2104 | 5.9066 | 862.4754 | 0.088132 | 0 | 0.088132 | 0 | 247.6893 | 15.3404 | 0 | 0 | 0 | 0 | 0 | 0 | -61504.4904 | -25247.3838 | -13481.5582 | 0 | 0 | 19970.0659 | 0 | 20611.1962 | 39481.3948 | 0 | 0 | -19970.0659 | 18870.1986 | 28924.698 | 45614.6987 | 15.2242 | 4.669e-05 | 0.33301 | 1.424 | 0.16392 | 1.0258 | 1.3066 | 0.36581 | 1.2761 | 1.4976e-10 | 0.44694
188.4027 | 2.0691 | 63.4583 | 27.7632 | 40.205 | 5.9058 | 862.6027 | 0.088216 | 0 | 0.088216 | 0 | 247.8166 | 15.3404 | 0 | 0 | 0 | 0 | 0 | 0 | -61525.1085 | -25248.7069 | -13483.7031 | 0 | 0 | 19970.3759 | 0 | 20614.8869 | 39482.2759 | 0 | 0 | -19970.3759 | 18867.389 | 28925.1453 | 45615.3438 | 15.2219 | 4.6696e-05 | 0.33301 | 1.424 | 0.16392 | 1.0258 | 1.3066 | 0.36581 | 1.2761 | 1.4979e-10 | 0.44688
188.4043 | 2.0689 | 63.4725 | 27.7606 | 40.1996 | 5.905 | 862.7302 | 0.0883 | 0 | 0.0883 | 0 | 247.944 | 15.3404 | 0 | 0 | 0 | 0 | 0 | 0 | -61545.7492 | -25250.0316 | -13485.8503 | 0 | 0 | 19970.686 | 0 | 20618.5817 | 39483.1572 | 0 | 0 | -19970.686 | 18864.5755 | 28925.5927 | 45615.9888 | 15.2197 | 4.6703e-05 | 0.33301 | 1.424 | 0.16392 | 1.0258 | 1.3066 | 0.36581 | 1.2761 | 1.4982e-10 | 0.44682
188.4077 | 2.0683 | 63.5009 | 27.7554 | 40.1887 | 5.9034 | 862.9854 | 0.088468 | 0 | 0.088468 | 0 | 248.1992 | 15.3404 | 0 | 0 | 0 | 0 | 0 | 0 | -61587.0987 | -25252.6852 | -13490.1519 | 0 | 0 | 19971.3063 | 0 | 20625.9834 | 39484.9203 | 0 | 0 | -19971.3063 | 18858.9369 | 28926.4878 | 45617.279 | 15.2152 | 4.6717e-05 | 0.33301 | 1.424 | 0.16392 | 1.0258 | 1.3066 | 0.36581 | 1.2761 | 1.4987e-10 | 0.4467
188.411 | 2.0677 | 63.5294 | 27.7501 | 40.1778 | 5.9018 | 863.2412 | 0.088635 | 0 | 0.088635 | 0 | 248.455 | 15.3404 | 0 | 0 | 0 | 0 | 0 | 0 | -61628.539 | -25255.3446 | -13494.4629 | 0 | 0 | 19971.9269 | 0 | 20633.4013 | 39486.6842 | 0 | 0 | -19971.9269 | 18853.2828 | 28927.3833 | 45618.5691 | 15.2107 | 4.6731e-05 | 0.33301 | 1.424 | 0.16392 | 1.0258 | 1.3066 | 0.36581 | 1.2761 | 1.4993e-10 | 0.44658
188.4144 | 2.0672 | 63.5579 | 27.7448 | 40.1668 | 5.9002 | 863.4976 | 0.088617 | 0 | 0.088617 | 0 | 248.7111 | 15.3404 | 0 | 0 | 0 | 0 | 0 | 0 | -61670.0265 | -25258.007 | -13498.7788 | 0 | 0 | 19972.5477 | 0 | 20640.8277 | 39488.4487 | 0 | 0 | -19972.5477 | 18847.621 | 28928.2791 | 45619.8593 | 15.2061 | 4.6745e-05 | 0.33301 | 1.424 | 0.16392 | 1.0258 | 1.3066 | 0.36581 | 1.2761 | 1.4999e-10 | 0.44646
188.415 | 2.0671 | 63.5633 | 27.7439 | 40.1648 | 5.8999 | 863.5459 | 0.088649 | 0 | 0.088649 | 0 | 248.7594 | 15.3404 | 0 | 0 | 0 | 0 | 0 | 0 | -61677.8462 | -25258.5088 | -13499.5923 | 0 | 0 | 19972.6648 | 0 | 20642.2275 | 39488.7813 | 0 | 0 | -19972.6648 | 18846.5538 | 28928.448 | 45620.1024 | 15.2053 | 4.6747e-05 | 0.33301 | 1.424 | 0.16392 | 1.0258 | 1.3066 | 0.36581 | 1.2761 | 1.5e-10 | 0.44643
188.4156 | 2.067 | 63.5687 | 27.7429 | 40.1627 | 5.8996 | 863.5942 | 0.08868 | 0 | 0.08868 | 0 | 248.8077 | 15.3404 | 0 | 0 | 0 | 0 | 0 | 0 | -61685.6692 | -25259.0109 | -13500.4061 | 0 | 0 | 19972.7818 | 0 | 20643.6278 | 39489.114 | 0 | 0 | -19972.7818 | 18845.4861 | 28928.6169 | 45620.3456 | 15.2044 | 4.675e-05 | 0.33301 | 1.424 | 0.16392 | 1.0258 | 1.3066 | 0.36581 | 1.2761 | 1.5001e-10 | 0.44641
188.4163 | 2.0668 | 63.5741 | 27.7419 | 40.1606 | 5.8993 | 863.6425 | 0.088712 | 0 | 0.088712 | 0 | 248.856 | 15.3404 | 0 | 0 | 0 | 0 | 0 | 0 | -61693.4954 | -25259.5131 | -13501.2202 | 0 | 0 | 19972.8988 | 0 | 20645.0288 | 39489.4466 | 0 | 0 | -19972.8988 | 18844.4178 | 28928.7857 | 45620.5887 | 15.2036 | 4.6753e-05 | 0.33301 | 1.424 | 0.16392 | 1.0258 | 1.3066 | 0.36581 | 1.2761 | 1.5002e-10 | 0.44639
188.4169 | 2.0667 | 63.5794 | 27.7409 | 40.1586 | 5.899 | 863.6908 | 0.088743 | 0 | 0.088743 | 0 | 248.9043 | 15.3404 | 0 | 0 | 0 | 0 | 0 | 0 | -61701.3248 | -25260.0156 | -13502.0347 | 0 | 0 | 19973.0159 | 0 | 20646.4303 | 39489.7793 | 0 | 0 | -19973.0159 | 18843.349 | 28928.9546 | 45620.8318 | 15.2027 | 4.6755e-05 | 0.33301 | 1.424 | 0.16392 | 1.0258 | 1.3066 | 0.36581 | 1.2761 | 1.5004e-10 | 0.44637
188.4175 | 2.0666 | 63.5848 | 27.7399 | 40.1565 | 5.8987 | 863.7392 | 0.088775 | 0 | 0.088775 | 0 | 248.9527 | 15.3404 | 0 | 0 | 0 | 0 | 0 | 0 | -61709.1574 | -25260.5182 | -13502.8495 | 0 | 0 | 19973.1329 | 0 | 20647.8323 | 39490.112 | 0 | 0 | -19973.1329 | 18842.2797 | 28929.1235 | 45621.075 | 15.2019 | 4.6758e-05 | 0.33301 | 1.424 | 0.16392 | 1.0258 | 1.3066 | 0.36581 | 1.2761 | 1.5005e-10 | 0.44634
188.4188 | 2.0664 | 63.5956 | 27.7379 | 40.1524 | 5.8981 | 863.8359 | 0.088838 | 0 | 0.088838 | 0 | 249.0494 | 15.3404 | 0 | 0 | 0 | 0 | 0 | 0 | -61724.8324 | -25261.5242 | -13504.4802 | 0 | 0 | 19973.3671 | 0 | 20650.6382 | 39490.7775 | 0 | 0 | -19973.3671 | 18840.1393 | 28929.4614 | 45621.5612 | 15.2002 | 4.6763e-05 | 0.33301 | 1.424 | 0.16392 | 1.0258 | 1.3066 | 0.36581 | 1.2761 | 1.5007e-10 | 0.4463
188.42 | 2.0662 | 63.6064 | 27.7359 | 40.1483 | 5.8975 | 863.9328 | 0.088901 | 0 | 0.088901 | 0 | 249.1462 | 15.3404 | 0 | 0 | 0 | 0 | 0 | 0 | -61740.5202 | -25262.5309 | -13506.1122 | 0 | 0 | 19973.6012 | 0 | 20653.4464 | 39491.443 | 0 | 0 | -19973.6012 | 18837.9967 | 28929.7993 | 45622.0475 | 15.1985 | 4.6768e-05 | 0.33301 | 1.424 | 0.16392 | 1.0258 | 1.3066 | 0.36581 | 1.2761 | 1.5009e-10 | 0.44625
188.4213 | 2.066 | 63.6171 | 27.7339 | 40.1441 | 5.8969 | 864.0297 | 0.088964 | 0 | 0.088964 | 0 | 249.2432 | 15.3404 | 0 | 0 | 0 | 0 | 0 | 0 | -61756.2209 | -25263.5385 | -13507.7455 | 0 | 0 | 19973.8355 | 0 | 20656.2569 | 39492.1087 | 0 | 0 | -19973.8355 | 18835.8519 | 28930.1372 | 45622.5338 | 15.1968 | 4.6774e-05 | 0.33301 | 1.424 | 0.16392 | 1.0258 | 1.3066 | 0.36581 | 1.2761 | 1.5011e-10 | 0.44621
188.4238 | 2.0656 | 63.6387 | 27.73 | 40.1359 | 5.8957 | 864.2234 | 0.088788 | 0 | 0.088788 | 0 | 249.4369 | 15.3404 | 0 | 0 | 0 | 0 | 0 | 0 | -61787.6077 | -25265.5527 | -13511.0107 | 0 | 0 | 19974.304 | 0 | 20661.8752 | 39493.4404 | 0 | 0 | -19974.304 | 18831.5652 | 28930.8133 | 45623.5063 | 15.1934 | 4.6784e-05 | 0.33301 | 1.424 | 0.16392 | 1.0258 | 1.3066 | 0.36581 | 1.2761 | 1.5016e-10 | 0.44611
188.4263 | 2.0651 | 63.6602 | 27.726 | 40.1277 | 5.8945 | 864.4171 | 0.0889 | 0 | 0.0889 | 0 | 249.6306 | 15.3404 | 0 | 0 | 0 | 0 | 0 | 0 | -61818.9903 | -25267.5667 | -13514.2754 | 0 | 0 | 19974.7727 | 0 | 20667.4928 | 39494.7725 | 0 | 0 | -19974.7727 | 18827.2797 | 28931.4896 | 45624.4789 | 15.19 | 4.6795e-05 | 0.33301 | 1.424 | 0.16392 | 1.0258 | 1.3066 | 0.36581 | 1.2761 | 1.502e-10 | 0.44602
188.4289 | 2.0647 | 63.6817 | 27.722 | 40.1194 | 5.8932 | 864.6109 | 0.088838 | 0 | 0.088838 | 0 | 249.8244 | 15.3404 | 0 | 0 | 0 | 0 | 0 | 0 | -61850.3887 | -25269.5817 | -13517.5417 | 0 | 0 | 19975.2415 | 0 | 20673.1132 | 39496.105 | 0 | 0 | -19975.2415 | 18822.9918 | 28932.1661 | 45625.4515 | 15.1866 | 4.6805e-05 | 0.33301 | 1.424 | 0.16392 | 1.0258 | 1.3066 | 0.36581 | 1.2761 | 1.5025e-10 | 0.44593
188.4322 | 2.0642 | 63.7102 | 27.7167 | 40.1085 | 5.8916 | 864.8682 | 0.088755 | 0 | 0.088755 | 0 | 250.0817 | 15.3404 | 0 | 0 | 0 | 0 | 0 | 0 | -61892.0745 | -25272.2569 | -13521.8783 | 0 | 0 | 19975.8645 | 0 | 20680.5751 | 39497.8758 | 0 | 0 | -19975.8645 | 18817.3007 | 28933.0651 | 45626.7435 | 15.182 | 4.6819e-05 | 0.33301 | 1.424 | 0.16392 | 1.0258 | 1.3066 | 0.36581 | 1.2761 | 1.503e-10 | 0.44581
188.4356 | 2.0636 | 63.7388 | 27.7115 | 40.0975 | 5.89 | 865.1254 | 0.088673 | 0 | 0.088673 | 0 | 250.3389 | 15.3404 | 0 | 0 | 0 | 0 | 0 | 0 | -61933.7338 | -25274.9303 | -13526.212 | 0 | 0 | 19976.4878 | 0 | 20688.0323 | 39499.6472 | 0 | 0 | -19976.4878 | 18811.615 | 28933.9644 | 45628.0355 | 15.1775 | 4.6833e-05 | 0.33301 | 1.424 | 0.16392 | 1.0258 | 1.3066 | 0.36581 | 1.2761 | 1.5036e-10 | 0.44569
188.4389 | 2.063 | 63.7672 | 27.7062 | 40.0866 | 5.8884 | 865.3824 | 0.08859 | 0 | 0.08859 | 0 | 250.5958 | 15.3404 | 0 | 0 | 0 | 0 | 0 | 0 | -61975.3667 | -25277.6021 | -13530.5431 | 0 | 0 | 19977.1113 | 0 | 20695.4847 | 39501.4194 | 0 | 0 | -19977.1113 | 18805.9347 | 28934.8641 | 45629.3276 | 15.173 | 4.6847e-05 | 0.33301 | 1.424 | 0.16392 | 1.0258 | 1.3066 | 0.36581 | 1.2761 | 1.5042e-10 | 0.44557
188.4724 | 2.0575 | 64.0501 | 27.654 | 39.9783 | 5.8725 | 867.9431 | 0.087761 | 0 | 0.087761 | 0 | 253.1566 | 15.3404 | 0 | 0 | 0 | 0 | 0 | 0 | -62390.2267 | -25304.2256 | -13573.7006 | 0 | 0 | 19983.3604 | 0 | 20769.7461 | 39519.1814 | 0 | 0 | -19983.3604 | 18749.4353 | 28943.8815 | 45642.25 | 15.1283 | 4.6986e-05 | 0.33301 | 1.424 | 0.16392 | 1.0258 | 1.3066 | 0.36581 | 1.2761 | 1.51e-10 | 0.44436
188.5059 | 2.052 | 64.3294 | 27.6024 | 39.8714 | 5.8568 | 870.4875 | 0.086953 | 0 | 0.086953 | 0 | 255.701 | 15.3404 | 0 | 0 | 0 | 0 | 0 | 0 | -62802.445 | -25330.6796 | -13616.5834 | 0 | 0 | 19989.6346 | 0 | 20843.5346 | 39537.0155 | 0 | 0 | -19989.6346 | 18693.4809 | 28952.9356 | 45655.1757 | 15.084 | 4.7123e-05 | 0.33301 | 1.424 | 0.16392 | 1.0258 | 1.3066 | 0.36581 | 1.2761 | 1.5157e-10 | 0.44317
188.5395 | 2.0465 | 64.6053 | 27.5514 | 39.7659 | 5.8413 | 873.0159 | 0.086154 | 0 | 0.086154 | 0 | 258.2294 | 15.3404 | 0 | 0 | 0 | 0 | 0 | 0 | -63212.0639 | -25356.9667 | -13659.1957 | 0 | 0 | 19995.9336 | 0 | 20916.8578 | 39554.9207 | 0 | 0 | -19995.9336 | 18638.0629 | 28962.0257 | 45668.1046 | 15.0404 | 4.726e-05 | 0.33301 | 1.424 | 0.16392 | 1.0258 | 1.3066 | 0.36581 | 1.2761 | 1.5213e-10 | 0.442
188.5813 | 2.0399 | 64.9448 | 27.4887 | 39.6362 | 5.8223 | 876.1478 | 0.085169 | 0 | 0.085169 | 0 | 261.3613 | 15.3404 | 0 | 0 | 0 | 0 | 0 | 0 | -63719.4538 | -25389.5283 | -13711.9791 | 0 | 0 | 20003.826 | 0 | 21007.6824 | 39577.3563 | 0 | 0 | -20003.826 | 18569.6739 | 28973.4158 | 45684.2385 | 14.9866 | 4.743e-05 | 0.33301 | 1.424 | 0.16392 | 1.0258 | 1.3066 | 0.36581 | 1.2761 | 1.5282e-10 | 0.44056
188.6231 | 2.0333 | 65.279 | 27.4268 | 39.5086 | 5.8035 | 879.255 | 0.084201 | 0 | 0.084201 | 0 | 264.4685 | 15.3404 | 0 | 0 | 0 | 0 | 0 | 0 | -64222.8487 | -25421.8335 | -13764.3468 | 0 | 0 | 20011.7557 | 0 | 21097.7918 | 39599.8992 | 0 | 0 | -20011.7557 | 18502.1074 | 28984.8604 | 45700.3774 | 14.9336 | 4.7598e-05 | 0.33301 | 1.424 | 0.16392 | 1.0258 | 1.3066 | 0.36581 | 1.2761 | 1.5349e-10 | 0.43914
188.6649 | 2.0268 | 65.6082 | 27.3659 | 39.3831 | 5.7851 | 882.3378 | 0.083248 | 0 | 0.083248 | 0 | 267.5513 | 15.3404 | 0 | 0 | 0 | 0 | 0 | 0 | -64722.2894 | -25453.8849 | -13816.3032 | 0 | 0 | 20019.7222 | 0 | 21187.1935 | 39622.5476 | 0 | 0 | -20019.7222 | 18435.3541 | 28996.3585 | 45716.5215 | 14.8815 | 4.7765e-05 | 0.33301 | 1.424 | 0.16392 | 1.0258 | 1.3066 | 0.36581 | 1.2761 | 1.5415e-10 | 0.43775
188.7067 | 2.0205 | 65.9324 | 27.3059 | 39.2595 | 5.7669 | 885.3964 | 0.082309 | 0 | 0.082309 | 0 | 270.6099 | 15.3404 | 0 | 0 | 0 | 0 | 0 | 0 | -65217.8083 | -25485.6846 | -13867.8517 | 0 | 0 | 20027.7247 | 0 | 21275.8931 | 39645.2996 | 0 | 0 | -20027.7247 | 18369.4065 | 29007.9093 | 45732.6706 | 14.83 | 4.793e-05 | 0.33301 | 1.424 | 0.16392 | 1.0258 | 1.3066 | 0.36581 | 1.2761 | 1.548e-10 | 0.43637
188.8191 | 2.0039 | 66.7803 | 27.1486 | 38.937 | 5.7196 | 893.5004 | 0.078162 | 0 | 0.078162 | 0 | 278.6302 | 15.3404 | 0 | 0 | 0 | 0 | 0 | 0 | -66517.1635 | -25569.0703 | -14003.0226 | 0 | 0 | 20049.4132 | 0 | 21508.4822 | 39706.9702 | 0 | 0 | -20049.4132 | 18198.488 | 29039.2183 | 45776.1155 | 14.6955 | 4.8369e-05 | 0.33301 | 1.424 | 0.16392 | 1.0258 | 1.3066 | 0.36581 | 1.2761 | 1.5649e-10 | 0.43279
188.8209 | 2.0036 | 66.7938 | 27.1461 | 38.9319 | 5.7188 | 893.6308 | 0.078255 | 0 | 0.078255 | 0 | 278.7606 | 15.3404 | 0 | 0 | 0 | 0 | 0 | 0 | -66538.2772 | -25570.4253 | -14005.219 | 0 | 0 | 20049.7752 | 0 | 21512.2616 | 39707.9995 | 0 | 0 | -20049.7752 | 18195.7379 | 29039.7409 | 45776.8366 | 14.6934 | 4.8376e-05 | 0.33301 | 1.424 | 0.16392 | 1.0258 | 1.3066 | 0.36581 | 1.2761 | 1.5651e-10 | 0.43273
188.8228 | 2.0033 | 66.8073 | 27.1436 | 38.9268 | 5.7181 | 893.7614 | 0.078348 | 0 | 0.078348 | 0 | 278.8911 | 15.3404 | 0 | 0 | 0 | 0 | 0 | 0 | -66559.4192 | -25571.782 | -14007.4184 | 0 | 0 | 20050.1372 | 0 | 21516.0461 | 39709.029 | 0 | 0 | -20050.1372 | 18192.9829 | 29040.2635 | 45777.5578 | 14.6912 | 4.8383e-05 | 0.33301 | 1.424 | 0.16392 | 1.0258 | 1.3066 | 0.36581 | 1.2761 | 1.5654e-10 | 0.43267
188.8247 | 2.0031 | 66.8208 | 27.1411 | 38.9216 | 5.7173 | 893.8922 | 0.07844 | 0 | 0.07844 | 0 | 279.0217 | 15.3404 | 0 | 0 | 0 | 0 | 0 | 0 | -66580.5893 | -25573.1406 | -14009.6207 | 0 | 0 | 20050.4993 | 0 | 21519.8356 | 39710.0587 | 0 | 0 | -20050.4993 | 18190.2231 | 29040.7863 | 45778.279 | 14.6891 | 4.839e-05 | 0.33301 | 1.424 | 0.16392 | 1.0258 | 1.3066 | 0.36581 | 1.2761 | 1.5657e-10 | 0.43262
188.8265 | 2.0028 | 66.8344 | 27.1386 | 38.9165 | 5.7165 | 894.0231 | 0.078533 | 0 | 0.078533 | 0 | 279.1526 | 15.3404 | 0 | 0 | 0 | 0 | 0 | 0 | -66601.7876 | -25574.501 | -14011.8259 | 0 | 0 | 20050.8615 | 0 | 21523.6302 | 39711.0886 | 0 | 0 | -20050.8615 | 18187.4584 | 29041.3091 | 45779.0001 | 14.6869 | 4.8397e-05 | 0.33301 | 1.424 | 0.16392 | 1.0258 | 1.3066 | 0.36581 | 1.2761 | 1.5659e-10 | 0.43256
188.8284 | 2.0025 | 66.8479 | 27.1361 | 38.9114 | 5.7158 | 894.1542 | 0.078626 | 0 | 0.078626 | 0 | 279.2836 | 15.3404 | 0 | 0 | 0 | 0 | 0 | 0 | -66623.014 | -25575.8632 | -14014.0341 | 0 | 0 | 20051.2237 | 0 | 21527.4298 | 39712.1186 | 0 | 0 | -20051.2237 | 18184.6888 | 29041.8321 | 45779.7213 | 14.6848 | 4.8404e-05 | 0.33301 | 1.424 | 0.16392 | 1.0258 | 1.3066 | 0.36581 | 1.2761 | 1.5662e-10 | 0.4325
188.8321 | 2.002 | 66.8751 | 27.131 | 38.9011 | 5.7143 | 894.4168 | 0.078811 | 0 | 0.078811 | 0 | 279.5462 | 15.3404 | 0 | 0 | 0 | 0 | 0 | 0 | -66665.5514 | -25578.593 | -14018.4592 | 0 | 0 | 20051.9484 | 0 | 21535.0442 | 39714.1794 | 0 | 0 | -20051.9484 | 18179.1352 | 29042.8783 | 45781.1637 | 14.6805 | 4.8419e-05 | 0.33301 | 1.424 | 0.16392 | 1.0258 | 1.3066 | 0.36581 | 1.2761 | 1.5667e-10 | 0.43239
188.8359 | 2.0015 | 66.9023 | 27.126 | 38.8907 | 5.7128 | 894.68 | 0.078997 | 0 | 0.078997 | 0 | 279.8094 | 15.3404 | 0 | 0 | 0 | 0 | 0 | 0 | -66708.2015 | -25581.3301 | -14022.8961 | 0 | 0 | 20052.6733 | 0 | 21542.6787 | 39716.2408 | 0 | 0 | -20052.6733 | 18173.5622 | 29043.9248 | 45782.6062 | 14.6762 | 4.8433e-05 | 0.33301 | 1.424 | 0.16392 | 1.0258 | 1.3066 | 0.36581 | 1.2761 | 1.5673e-10 | 0.43227
188.8396 | 2.001 | 66.9295 | 27.1209 | 38.8804 | 5.7112 | 894.944 | 0.078858 | 0 | 0.078858 | 0 | 280.0728 | 15.3404 | 0 | 0 | 0 | 0 | 0 | 0 | -66750.8767 | -25584.0688 | -14027.3356 | 0 | 0 | 20053.3985 | 0 | 21550.3177 | 39718.3031 | 0 | 0 | -20053.3985 | 18167.9854 | 29044.9718 | 45784.0487 | 14.6718 | 4.8447e-05 | 0.33301 | 1.424 | 0.16392 | 1.0258 | 1.3066 | 0.36581 | 1.2761 | 1.5678e-10 | 0.43216
188.8402 | 2.0009 | 66.9343 | 27.12 | 38.8786 | 5.711 | 894.9906 | 0.078891 | 0 | 0.078891 | 0 | 280.1195 | 15.3404 | 0 | 0 | 0 | 0 | 0 | 0 | -66758.4295 | -25584.5535 | -14028.1213 | 0 | 0 | 20053.527 | 0 | 21551.6697 | 39718.6683 | 0 | 0 | -20053.527 | 18166.9986 | 29045.1572 | 45784.3041 | 14.6711 | 4.845e-05 | 0.33301 | 1.424 | 0.16392 | 1.0258 | 1.3066 | 0.36581 | 1.2761 | 1.5679e-10 | 0.43214
188.8409 | 2.0008 | 66.9392 | 27.1191 | 38.8767 | 5.7107 | 895.0373 | 0.078924 | 0 | 0.078924 | 0 | 280.1661 | 15.3404 | 0 | 0 | 0 | 0 | 0 | 0 | -66765.9859 | -25585.0384 | -14028.9073 | 0 | 0 | 20053.6554 | 0 | 21553.0223 | 39719.0336 | 0 | 0 | -20053.6554 | 18166.0113 | 29045.3427 | 45784.5595 | 14.6703 | 4.8452e-05 | 0.33301 | 1.424 | 0.16392 | 1.0258 | 1.3066 | 0.36581 | 1.2761 | 1.568e-10 | 0.43212
188.8416 | 2.0007 | 66.944 | 27.1182 | 38.8749 | 5.7104 | 895.0839 | 0.078956 | 0 | 0.078956 | 0 | 280.2128 | 15.3404 | 0 | 0 | 0 | 0 | 0 | 0 | -66773.5457 | -25585.5235 | -14029.6938 | 0 | 0 | 20053.7839 | 0 | 21554.3755 | 39719.3989 | 0 | 0 | -20053.7839 | 18165.0233 | 29045.5281 | 45784.8149 | 14.6695 | 4.8455e-05 | 0.33301 | 1.424 | 0.16392 | 1.0258 | 1.3066 | 0.36581 | 1.2761 | 1.5681e-10 | 0.4321
188.8422 | 2.0006 | 66.9488 | 27.1173 | 38.8731 | 5.7102 | 895.1306 | 0.078989 | 0 | 0.078989 | 0 | 280.2595 | 15.3404 | 0 | 0 | 0 | 0 | 0 | 0 | -66781.1091 | -25586.0089 | -14030.4806 | 0 | 0 | 20053.9123 | 0 | 21555.7294 | 39719.7642 | 0 | 0 | -20053.9123 | 18164.0348 | 29045.7136 | 45785.0704 | 14.6688 | 4.8457e-05 | 0.33301 | 1.424 | 0.16392 | 1.0258 | 1.3066 | 0.36581 | 1.2761 | 1.5682e-10 | 0.43208
188.8429 | 2.0005 | 66.9536 | 27.1164 | 38.8712 | 5.7099 | 895.1773 | 0.079022 | 0 | 0.079022 | 0 | 280.3062 | 15.3404 | 0 | 0 | 0 | 0 | 0 | 0 | -66788.6761 | -25586.4945 | -14031.2678 | 0 | 0 | 20054.0408 | 0 | 21557.0839 | 39720.1295 | 0 | 0 | -20054.0408 | 18163.0456 | 29045.899 | 45785.3258 | 14.668 | 4.846e-05 | 0.33301 | 1.424 | 0.16392 | 1.0258 | 1.3066 | 0.36581 | 1.2761 | 1.5683e-10 | 0.43206
188.8442 | 2.0003 | 66.9633 | 27.1146 | 38.8676 | 5.7094 | 895.2708 | 0.079087 | 0 | 0.079087 | 0 | 280.3996 | 15.3404 | 0 | 0 | 0 | 0 | 0 | 0 | -66803.8205 | -25587.4664 | -14032.8433 | 0 | 0 | 20054.2978 | 0 | 21559.7948 | 39720.8603 | 0 | 0 | -20054.2978 | 18161.0655 | 29046.27 | 45785.8367 | 14.6665 | 4.8465e-05 | 0.33301 | 1.424 | 0.16392 | 1.0258 | 1.3066 | 0.36581 | 1.2761 | 1.5685e-10 | 0.43201
188.8455 | 2.0001 | 66.9729 | 27.1128 | 38.8639 | 5.7088 | 895.3644 | 0.079153 | 0 | 0.079153 | 0 | 280.4932 | 15.3404 | 0 | 0 | 0 | 0 | 0 | 0 | -66818.9791 | -25588.4392 | -14034.4202 | 0 | 0 | 20054.5548 | 0 | 21562.5082 | 39721.5911 | 0 | 0 | -20054.5548 | 18159.0829 | 29046.6411 | 45786.3475 | 14.6649 | 4.847e-05 | 0.33301 | 1.424 | 0.16392 | 1.0258 | 1.3066 | 0.36581 | 1.2761 | 1.5687e-10 | 0.43197
188.8468 | 1.9999 | 66.9826 | 27.111 | 38.8602 | 5.7083 | 895.458 | 0.079218 | 0 | 0.079218 | 0 | 280.5869 | 15.3404 | 0 | 0 | 0 | 0 | 0 | 0 | -66834.1518 | -25589.4129 | -14035.9986 | 0 | 0 | 20054.8118 | 0 | 21565.2242 | 39722.3221 | 0 | 0 | -20054.8118 | 18157.0978 | 29047.0122 | 45786.8584 | 14.6634 | 4.8475e-05 | 0.33301 | 1.424 | 0.16392 | 1.0258 | 1.3066 | 0.36581 | 1.2761 | 1.5689e-10 | 0.43193
188.8495 | 1.9995 | 67.0019 | 27.1075 | 38.8529 | 5.7072 | 895.6453 | 0.07906 | 0 | 0.07906 | 0 | 280.7741 | 15.3404 | 0 | 0 | 0 | 0 | 0 | 0 | -66864.4843 | -25591.3595 | -14039.1541 | 0 | 0 | 20055.326 | 0 | 21570.6538 | 39723.7842 | 0 | 0 | -20055.326 | 18153.1304 | 29047.7545 | 45787.8802 | 14.6603 | 4.8485e-05 | 0.33301 | 1.424 | 0.16392 | 1.0258 | 1.3066 | 0.36581 | 1.2761 | 1.5693e-10 | 0.43185
188.8521 | 1.9992 | 67.0212 | 27.1039 | 38.8456 | 5.7061 | 895.8325 | 0.079166 | 0 | 0.079166 | 0 | 280.9613 | 15.3404 | 0 | 0 | 0 | 0 | 0 | 0 | -66894.8132 | -25593.3058 | -14042.3091 | 0 | 0 | 20055.8404 | 0 | 21576.0828 | 39725.2468 | 0 | 0 | -20055.8404 | 18149.164 | 29048.497 | 45788.902 | 14.6573 | 4.8495e-05 | 0.33301 | 1.424 | 0.16392 | 1.0258 | 1.3066 | 0.36581 | 1.2761 | 1.5696e-10 | 0.43177
188.8548 | 1.9988 | 67.0405 | 27.1003 | 38.8383 | 5.7051 | 896.0198 | 0.07911 | 0 | 0.07911 | 0 | 281.1486 | 15.3404 | 0 | 0 | 0 | 0 | 0 | 0 | -66925.158 | -25595.2532 | -14045.4659 | 0 | 0 | 20056.3548 | 0 | 21581.5146 | 39726.7097 | 0 | 0 | -20056.3548 | 18145.1951 | 29049.2397 | 45789.9238 | 14.6542 | 4.8505e-05 | 0.33301 | 1.424 | 0.16392 | 1.0258 | 1.3066 | 0.36581 | 1.2761 | 1.57e-10 | 0.43169
188.8583 | 1.9983 | 67.0664 | 27.0955 | 38.8284 | 5.7036 | 896.2717 | 0.079035 | 0 | 0.079035 | 0 | 281.4005 | 15.3404 | 0 | 0 | 0 | 0 | 0 | 0 | -66965.9666 | -25597.8721 | -14049.7112 | 0 | 0 | 20057.0473 | 0 | 21588.8195 | 39728.6789 | 0 | 0 | -20057.0473 | 18139.8594 | 29050.2394 | 45791.2988 | 14.6501 | 4.8519e-05 | 0.33301 | 1.424 | 0.16392 | 1.0258 | 1.3066 | 0.36581 | 1.2761 | 1.5705e-10 | 0.43158
188.8619 | 1.9978 | 67.0923 | 27.0907 | 38.8186 | 5.7022 | 896.5234 | 0.07896 | 0 | 0.07896 | 0 | 281.6522 | 15.3404 | 0 | 0 | 0 | 0 | 0 | 0 | -67006.7479 | -25600.4892 | -14053.9536 | 0 | 0 | 20057.74 | 0 | 21596.1195 | 39730.6488 | 0 | 0 | -20057.74 | 18134.5293 | 29051.2395 | 45792.6739 | 14.646 | 4.8533e-05 | 0.33301 | 1.424 | 0.16392 | 1.0258 | 1.3066 | 0.36581 | 1.2761 | 1.571e-10 | 0.43147
188.8654 | 1.9973 | 67.1182 | 27.0859 | 38.8088 | 5.7007 | 896.775 | 0.078885 | 0 | 0.078885 | 0 | 281.9038 | 15.3404 | 0 | 0 | 0 | 0 | 0 | 0 | -67047.5018 | -25603.1046 | -14058.1932 | 0 | 0 | 20058.433 | 0 | 21603.4146 | 39732.6193 | 0 | 0 | -20058.433 | 18129.2047 | 29052.2399 | 45794.049 | 14.6419 | 4.8546e-05 | 0.33301 | 1.424 | 0.16392 | 1.0258 | 1.3066 | 0.36581 | 1.2761 | 1.5715e-10 | 0.43136
188.901 | 1.9922 | 67.3752 | 27.0381 | 38.7113 | 5.6864 | 899.2811 | 0.078131 | 0 | 0.078131 | 0 | 284.4099 | 15.3404 | 0 | 0 | 0 | 0 | 0 | 0 | -67453.5229 | -25629.1608 | -14100.4313 | 0 | 0 | 20065.3759 | 0 | 21676.0938 | 39752.3629 | 0 | 0 | -20065.3759 | 18076.2691 | 29062.2633 | 45807.8019 | 14.6011 | 4.8682e-05 | 0.33301 | 1.424 | 0.16392 | 1.0258 | 1.3066 | 0.36581 | 1.2761 | 1.5766e-10 | 0.43028
188.9365 | 1.9873 | 67.6289 | 26.9909 | 38.6151 | 5.6723 | 901.7705 | 0.077396 | 0 | 0.077396 | 0 | 286.8993 | 15.3404 | 0 | 0 | 0 | 0 | 0 | 0 | -67856.8129 | -25655.0418 | -14142.3852 | 0 | 0 | 20072.3425 | 0 | 21748.2841 | 39772.1748 | 0 | 0 | -20072.3425 | 18023.8907 | 29072.3214 | 45821.5586 | 14.5608 | 4.8817e-05 | 0.33301 | 1.424 | 0.16392 | 1.0258 | 1.3066 | 0.36581 | 1.2761 | 1.5816e-10 | 0.42921
188.9721 | 1.9824 | 67.8795 | 26.9443 | 38.5202 | 5.6583 | 904.2432 | 0.07667 | 0 | 0.07667 | 0 | 289.372 | 15.3404 | 0 | 0 | 0 | 0 | 0 | 0 | -68257.4138 | -25680.7502 | -14184.0594 | 0 | 0 | 20079.3327 | 0 | 21819.9931 | 39792.0542 | 0 | 0 | -20079.3327 | 17972.0611 | 29082.4138 | 45835.3192 | 14.5209 | 4.8951e-05 | 0.33301 | 1.424 | 0.16392 | 1.0258 | 1.3066 | 0.36581 | 1.2761 | 1.5865e-10 | 0.42815
189.0177 | 1.9762 | 68.1968 | 26.8853 | 38.4001 | 5.6407 | 907.3955 | 0.075747 | 0 | 0.075747 | 0 | 292.5243 | 15.3404 | 0 | 0 | 0 | 0 | 0 | 0 | -68768.1203 | -25713.5247 | -14237.1878 | 0 | 0 | 20088.3465 | 0 | 21911.4113 | 39817.6897 | 0 | 0 | -20088.3465 | 17906.2784 | 29095.4285 | 45853.0022 | 14.4705 | 4.9121e-05 | 0.33301 | 1.424 | 0.16392 | 1.0258 | 1.3066 | 0.36581 | 1.2761 | 1.5927e-10 | 0.42682
189.0634 | 1.9702 | 68.5092 | 26.8271 | 38.2821 | 5.6234 | 910.5208 | 0.074842 | 0 | 0.074842 | 0 | 295.6497 | 15.3404 | 0 | 0 | 0 | 0 | 0 | 0 | -69274.45 | -25746.0182 | -14289.8609 | 0 | 0 | 20097.3978 | 0 | 22002.0461 | 39843.4332 | 0 | 0 | -20097.3978 | 17841.3871 | 29108.498 | 45870.6916 | 14.4208 | 4.929e-05 | 0.33301 | 1.424 | 0.16392 | 1.0258 | 1.3066 | 0.36581 | 1.2761 | 1.5987e-10 | 0.42551
189.1091 | 1.9642 | 68.8166 | 26.7698 | 38.166 | 5.6063 | 913.6194 | 0.07395 | 0 | 0.07395 | 0 | 298.7483 | 15.3404 | 0 | 0 | 0 | 0 | 0 | 0 | -69776.4514 | -25778.2339 | -14342.0836 | 0 | 0 | 20106.4861 | 0 | 22091.9061 | 39869.2829 | 0 | 0 | -20106.4861 | 17777.3768 | 29121.6214 | 45888.3874 | 14.3719 | 4.9458e-05 | 0.33301 | 1.424 | 0.16392 | 1.0258 | 1.3066 | 0.36581 | 1.2761 | 1.6047e-10 | 0.42422
189.1547 | 1.9583 | 69.1192 | 26.7133 | 38.0519 | 5.5895 | 916.6915 | 0.073073 | 0 | 0.073073 | 0 | 301.8204 | 15.3404 | 0 | 0 | 0 | 0 | 0 | 0 | -70274.1633 | -25810.1744 | -14393.8602 | 0 | 0 | 20115.6107 | 0 | 22180.9983 | 39895.2371 | 0 | 0 | -20115.6107 | 17714.2388 | 29134.7978 | 45906.0895 | 14.3238 | 4.9624e-05 | 0.33301 | 1.424 | 0.16392 | 1.0258 | 1.3066 | 0.36581 | 1.2761 | 1.6105e-10 | 0.42295
189.277 | 1.9431 | 69.9065 | 26.5663 | 37.7556 | 5.546 | 924.7864 | 0.070772 | 0 | 0.070772 | 0 | 309.9155 | 15.3404 | 0 | 0 | 0 | 0 | 0 | 0 | -71585.6336 | -25894.3376 | -14530.2914 | 0 | 0 | 20140.2114 | 0 | 22415.756 | 39965.2167 | 0 | 0 | -20140.2114 | 17549.4607 | 29170.3252 | 45953.5109 | 14.1984 | 5.0063e-05 | 0.33301 | 1.424 | 0.16392 | 1.0258 | 1.3066 | 0.36581 | 1.2761 | 1.6256e-10 | 0.41965
189.3992 | 1.9285 | 70.6617 | 26.4249 | 37.4723 | 5.5044 | 932.6965 | 0.06703 | 0 | 0.06703 | 0 | 317.7376 | 15.3404 | 0 | 0 | 0 | 0 | 0 | 0 | -72852.8717 | -25975.6621 | -14662.1212 | 0 | 0 | 20165.0564 | 0 | 22642.5961 | 40035.9016 | 0 | 0 | -20165.0564 | 17393.3055 | 29206.2105 | 46000.9786 | 14.078 | 5.0491e-05 | 0.33301 | 1.424 | 0.16392 | 1.0258 | 1.3066 | 0.36581 | 1.2761 | 1.6399e-10 | 0.4165
189.4012 | 1.9282 | 70.6735 | 26.4227 | 37.4679 | 5.5038 | 932.8213 | 0.067128 | 0 | 0.067128 | 0 | 317.8623 | 15.3404 | 0 | 0 | 0 | 0 | 0 | 0 | -72873.0788 | -25976.9589 | -14664.2233 | 0 | 0 | 20165.4635 | 0 | 22646.2132 | 40037.0599 | 0 | 0 | -20165.4635 | 17390.8467 | 29206.7986 | 46001.7531 | 14.0761 | 5.0498e-05 | 0.33301 | 1.424 | 0.16392 | 1.0258 | 1.3066 | 0.36581 | 1.2761 | 1.6401e-10 | 0.41646
189.4032 | 1.928 | 70.6853 | 26.4205 | 37.4634 | 5.5031 | 932.9463 | 0.067226 | 0 | 0.067226 | 0 | 317.9873 | 15.3404 | 0 | 0 | 0 | 0 | 0 | 0 | -72893.318 | -25978.2577 | -14666.3288 | 0 | 0 | 20165.8707 | 0 | 22649.8361 | 40038.2184 | 0 | 0 | -20165.8707 | 17388.3823 | 29207.3867 | 46002.5275 | 14.0742 | 5.0504e-05 | 0.33301 | 1.424 | 0.16392 | 1.0258 | 1.3066 | 0.36581 | 1.2761 | 1.6404e-10 | 0.41641
189.4052 | 1.9278 | 70.6971 | 26.4182 | 37.459 | 5.5025 | 933.0715 | 0.067324 | 0 | 0.067324 | 0 | 318.1124 | 15.3404 | 0 | 0 | 0 | 0 | 0 | 0 | -72913.5894 | -25979.5587 | -14668.4376 | 0 | 0 | 20166.2779 | 0 | 22653.4648 | 40039.3771 | 0 | 0 | -20166.2779 | 17385.9123 | 29207.975 | 46003.3019 | 14.0723 | 5.0511e-05 | 0.33301 | 1.424 | 0.16392 | 1.0258 | 1.3066 | 0.36581 | 1.2761 | 1.6406e-10 | 0.41636
189.4072 | 1.9276 | 70.709 | 26.416 | 37.4546 | 5.5018 | 933.197 | 0.067421 | 0 | 0.067421 | 0 | 318.2377 | 15.3404 | 0 | 0 | 0 | 0 | 0 | 0 | -72933.893 | -25980.8616 | -14670.5498 | 0 | 0 | 20166.6852 | 0 | 22657.0992 | 40040.5359 | 0 | 0 | -20166.6852 | 17383.4368 | 29208.5633 | 46004.0764 | 14.0704 | 5.0518e-05 | 0.33301 | 1.424 | 0.16392 | 1.0258 | 1.3066 | 0.36581 | 1.2761 | 1.6408e-10 | 0.41631
189.4092 | 1.9273 | 70.7208 | 26.4138 | 37.4502 | 5.5012 | 933.3226 | 0.067519 | 0 | 0.067519 | 0 | 318.3632 | 15.3404 | 0 | 0 | 0 | 0 | 0 | 0 | -72954.2288 | -25982.1667 | -14672.6653 | 0 | 0 | 20167.0926 | 0 | 22660.7394 | 40041.695 | 0 | 0 | -20167.0926 | 17380.9556 | 29209.1517 | 46004.8508 | 14.0685 | 5.0525e-05 | 0.33301 | 1.424 | 0.16392 | 1.0258 | 1.3066 | 0.36581 | 1.2761 | 1.641e-10 | 0.41626
189.4132 | 1.9269 | 70.7446 | 26.4093 | 37.4413 | 5.4998 | 933.5742 | 0.067714 | 0 | 0.067714 | 0 | 318.6149 | 15.3404 | 0 | 0 | 0 | 0 | 0 | 0 | -72994.9969 | -25984.783 | -14676.9064 | 0 | 0 | 20167.9075 | 0 | 22668.037 | 40044.0136 | 0 | 0 | -20167.9075 | 17375.9766 | 29210.3288 | 46006.3998 | 14.0647 | 5.0538e-05 | 0.33301 | 1.424 | 0.16392 | 1.0258 | 1.3066 | 0.36581 | 1.2761 | 1.6415e-10 | 0.41616
189.4172 | 1.9264 | 70.7684 | 26.4049 | 37.4324 | 5.4985 | 933.8267 | 0.06791 | 0 | 0.06791 | 0 | 318.8673 | 15.3404 | 0 | 0 | 0 | 0 | 0 | 0 | -73035.8938 | -25987.4075 | -14681.1608 | 0 | 0 | 20168.7227 | 0 | 22675.3577 | 40046.3329 | 0 | 0 | -20168.7227 | 17370.9752 | 29211.5063 | 46007.9488 | 14.0609 | 5.0552e-05 | 0.33301 | 1.424 | 0.16392 | 1.0258 | 1.3066 | 0.36581 | 1.2761 | 1.6419e-10 | 0.41606
189.4212 | 1.926 | 70.7923 | 26.4004 | 37.4234 | 5.4972 | 934.0799 | 0.067704 | 0 | 0.067704 | 0 | 319.1198 | 15.3404 | 0 | 0 | 0 | 0 | 0 | 0 | -73076.7987 | -25990.0326 | -14685.4161 | 0 | 0 | 20169.5381 | 0 | 22682.6798 | 40048.6529 | 0 | 0 | -20169.5381 | 17365.9731 | 29212.6841 | 46009.4979 | 14.0571 | 5.0566e-05 | 0.33301 | 1.424 | 0.16392 | 1.0258 | 1.3066 | 0.36581 | 1.2761 | 1.6424e-10 | 0.41596
189.4219 | 1.9259 | 70.7965 | 26.3996 | 37.4218 | 5.497 | 934.1244 | 0.067739 | 0 | 0.067739 | 0 | 319.1643 | 15.3404 | 0 | 0 | 0 | 0 | 0 | 0 | -73084 | -25990.4947 | -14686.1653 | 0 | 0 | 20169.6818 | 0 | 22683.9689 | 40049.0618 | 0 | 0 | -20169.6818 | 17365.093 | 29212.8917 | 46009.7709 | 14.0564 | 5.0568e-05 | 0.33301 | 1.424 | 0.16392 | 1.0258 | 1.3066 | 0.36581 | 1.2761 | 1.6425e-10 | 0.41594
189.4226 | 1.9258 | 70.8007 | 26.3988 | 37.4203 | 5.4968 | 934.1688 | 0.067773 | 0 | 0.067773 | 0 | 319.2087 | 15.3404 | 0 | 0 | 0 | 0 | 0 | 0 | -73091.2052 | -25990.9571 | -14686.9148 | 0 | 0 | 20169.8256 | 0 | 22685.2586 | 40049.4708 | 0 | 0 | -20169.8256 | 17364.2122 | 29213.0994 | 46010.0439 | 14.0558 | 5.0571e-05 | 0.33301 | 1.424 | 0.16392 | 1.0258 | 1.3066 | 0.36581 | 1.2761 | 1.6425e-10 | 0.41593
189.4233 | 1.9257 | 70.8049 | 26.398 | 37.4187 | 5.4965 | 934.2134 | 0.067807 | 0 | 0.067807 | 0 | 319.2532 | 15.3404 | 0 | 0 | 0 | 0 | 0 | 0 | -73098.4145 | -25991.4197 | -14687.6648 | 0 | 0 | 20169.9693 | 0 | 22686.5491 | 40049.8798 | 0 | 0 | -20169.9693 | 17363.3307 | 29213.307 | 46010.3169 | 14.0551 | 5.0573e-05 | 0.33301 | 1.424 | 0.16392 | 1.0258 | 1.3066 | 0.36581 | 1.2761 | 1.6426e-10 | 0.41591
189.424 | 1.9256 | 70.8091 | 26.3972 | 37.4171 | 5.4963 | 934.2579 | 0.067842 | 0 | 0.067842 | 0 | 319.2978 | 15.3404 | 0 | 0 | 0 | 0 | 0 | 0 | -73105.6277 | -25991.8826 | -14688.4152 | 0 | 0 | 20170.1131 | 0 | 22687.8403 | 40050.2889 | 0 | 0 | -20170.1131 | 17362.4486 | 29213.5147 | 46010.59 | 14.0544 | 5.0575e-05 | 0.33301 | 1.424 | 0.16392 | 1.0258 | 1.3066 | 0.36581 | 1.2761 | 1.6427e-10 | 0.41589
189.4247 | 1.9256 | 70.8133 | 26.3965 | 37.4156 | 5.4961 | 934.3025 | 0.067876 | 0 | 0.067876 | 0 | 319.3423 | 15.3404 | 0 | 0 | 0 | 0 | 0 | 0 | -73112.8449 | -25992.3458 | -14689.166 | 0 | 0 | 20170.2569 | 0 | 22689.1322 | 40050.6979 | 0 | 0 | -20170.2569 | 17361.5657 | 29213.7223 | 46010.863 | 14.0538 | 5.0578e-05 | 0.33301 | 1.424 | 0.16392 | 1.0258 | 1.3066 | 0.36581 | 1.2761 | 1.6428e-10 | 0.41587
189.4261 | 1.9254 | 70.8217 | 26.3949 | 37.4124 | 5.4956 | 934.3916 | 0.067945 | 0 | 0.067945 | 0 | 319.4315 | 15.3404 | 0 | 0 | 0 | 0 | 0 | 0 | -73127.2914 | -25993.2729 | -14690.6688 | 0 | 0 | 20170.5444 | 0 | 22691.7182 | 40051.5161 | 0 | 0 | -20170.5444 | 17359.7979 | 29214.1377 | 46011.409 | 14.0524 | 5.0583e-05 | 0.33301 | 1.424 | 0.16392 | 1.0258 | 1.3066 | 0.36581 | 1.2761 | 1.6429e-10 | 0.41584
189.4275 | 1.9252 | 70.8301 | 26.3933 | 37.4093 | 5.4951 | 934.4809 | 0.068014 | 0 | 0.068014 | 0 | 319.5207 | 15.3404 | 0 | 0 | 0 | 0 | 0 | 0 | -73141.7539 | -25994.201 | -14692.1734 | 0 | 0 | 20170.832 | 0 | 22694.307 | 40052.3343 | 0 | 0 | -20170.832 | 17358.0273 | 29214.5531 | 46011.9551 | 14.0511 | 5.0588e-05 | 0.33301 | 1.424 | 0.16392 | 1.0258 | 1.3066 | 0.36581 | 1.2761 | 1.6431e-10 | 0.4158
189.4289 | 1.9251 | 70.8385 | 26.3917 | 37.4061 | 5.4947 | 934.5703 | 0.068082 | 0 | 0.068082 | 0 | 319.6101 | 15.3404 | 0 | 0 | 0 | 0 | 0 | 0 | -73156.2324 | -25995.1302 | -14693.6796 | 0 | 0 | 20171.1196 | 0 | 22696.8987 | 40053.1526 | 0 | 0 | -20171.1196 | 17356.2539 | 29214.9685 | 46012.5012 | 14.0497 | 5.0592e-05 | 0.33301 | 1.424 | 0.16392 | 1.0258 | 1.3066 | 0.36581 | 1.2761 | 1.6433e-10 | 0.41577
189.4317 | 1.9247 | 70.8553 | 26.3886 | 37.3998 | 5.4938 | 934.7489 | 0.0679 | 0 | 0.0679 | 0 | 319.7887 | 15.3404 | 0 | 0 | 0 | 0 | 0 | 0 | -73185.1692 | -25996.9872 | -14696.6898 | 0 | 0 | 20171.695 | 0 | 22702.0785 | 40054.7896 | 0 | 0 | -20171.695 | 17352.7111 | 29215.7996 | 46013.5933 | 14.0471 | 5.0602e-05 | 0.33301 | 1.424 | 0.16392 | 1.0258 | 1.3066 | 0.36581 | 1.2761 | 1.6436e-10 | 0.4157
189.4345 | 1.9244 | 70.8721 | 26.3854 | 37.3935 | 5.4928 | 934.9274 | 0.067998 | 0 | 0.067998 | 0 | 319.9673 | 15.3404 | 0 | 0 | 0 | 0 | 0 | 0 | -73214.0937 | -25998.8434 | -14699.6988 | 0 | 0 | 20172.2704 | 0 | 22707.2561 | 40056.4269 | 0 | 0 | -20172.2704 | 17349.1708 | 29216.6308 | 46014.6855 | 14.0444 | 5.0612e-05 | 0.33301 | 1.424 | 0.16392 | 1.0258 | 1.3066 | 0.36581 | 1.2761 | 1.6439e-10 | 0.41563
189.4373 | 1.9241 | 70.889 | 26.3823 | 37.3872 | 5.4919 | 935.106 | 0.067949 | 0 | 0.067949 | 0 | 320.1459 | 15.3404 | 0 | 0 | 0 | 0 | 0 | 0 | -73243.0341 | -26000.7007 | -14702.7095 | 0 | 0 | 20172.846 | 0 | 22712.4365 | 40058.0645 | 0 | 0 | -20172.846 | 17345.628 | 29217.4622 | 46015.7777 | 14.0417 | 5.0621e-05 | 0.33301 | 1.424 | 0.16392 | 1.0258 | 1.3066 | 0.36581 | 1.2761 | 1.6442e-10 | 0.41556
189.4412 | 1.9237 | 70.9119 | 26.378 | 37.3787 | 5.4906 | 935.35 | 0.067882 | 0 | 0.067882 | 0 | 320.3899 | 15.3404 | 0 | 0 | 0 | 0 | 0 | 0 | -73282.5567 | -26003.237 | -14706.821 | 0 | 0 | 20173.6328 | 0 | 22719.5112 | 40060.3029 | 0 | 0 | -20173.6328 | 17340.7917 | 29218.5986 | 46017.2702 | 14.038 | 5.0635e-05 | 0.33301 | 1.424 | 0.16392 | 1.0258 | 1.3066 | 0.36581 | 1.2761 | 1.6446e-10 | 0.41546
189.445 | 1.9232 | 70.9348 | 26.3737 | 37.3701 | 5.4894 | 935.5938 | 0.067816 | 0 | 0.067816 | 0 | 320.6336 | 15.3404 | 0 | 0 | 0 | 0 | 0 | 0 | -73322.0508 | -26005.7715 | -14710.9295 | 0 | 0 | 20174.4198 | 0 | 22726.5808 | 40062.542 | 0 | 0 | -20174.4198 | 17335.9612 | 29219.7353 | 46018.7628 | 14.0344 | 5.0648e-05 | 0.33301 | 1.424 | 0.16392 | 1.0258 | 1.3066 | 0.36581 | 1.2761 | 1.6451e-10 | 0.41537
189.4489 | 1.9228 | 70.9577 | 26.3694 | 37.3615 | 5.4881 | 935.8374 | 0.067749 | 0 | 0.067749 | 0 | 320.8772 | 15.3404 | 0 | 0 | 0 | 0 | 0 | 0 | -73361.5165 | -26008.3042 | -14715.0351 | 0 | 0 | 20175.207 | 0 | 22733.6453 | 40064.7817 | 0 | 0 | -20175.207 | 17331.1365 | 29220.8724 | 46020.2554 | 14.0307 | 5.0661e-05 | 0.33301 | 1.424 | 0.16392 | 1.0258 | 1.3066 | 0.36581 | 1.2761 | 1.6455e-10 | 0.41527
189.4873 | 1.9184 | 71.185 | 26.3267 | 37.2765 | 5.4756 | 938.2637 | 0.067082 | 0 | 0.067082 | 0 | 323.3035 | 15.3404 | 0 | 0 | 0 | 0 | 0 | 0 | -73754.596 | -26033.53 | -14755.9268 | 0 | 0 | 20183.0914 | 0 | 22804.0079 | 40087.2149 | 0 | 0 | -20183.0914 | 17283.2071 | 29232.2613 | 46035.1841 | 13.9944 | 5.0792e-05 | 0.33301 | 1.424 | 0.16392 | 1.0258 | 1.3066 | 0.36581 | 1.2761 | 1.6498e-10 | 0.41433
189.5257 | 1.9141 | 71.4094 | 26.2846 | 37.1927 | 5.4633 | 940.6725 | 0.066431 | 0 | 0.066431 | 0 | 325.7123 | 15.3404 | 0 | 0 | 0 | 0 | 0 | 0 | -74144.8373 | -26058.5736 | -14796.5233 | 0 | 0 | 20190.9984 | 0 | 22873.8624 | 40109.7129 | 0 | 0 | -20190.9984 | 17235.8505 | 29243.6831 | 46050.1176 | 13.9586 | 5.0923e-05 | 0.33301 | 1.424 | 0.16392 | 1.0258 | 1.3066 | 0.36581 | 1.2761 | 1.654e-10 | 0.4134
189.5641 | 1.9098 | 71.631 | 26.243 | 37.11 | 5.4512 | 943.064 | 0.065788 | 0 | 0.065788 | 0 | 328.1038 | 15.3404 | 0 | 0 | 0 | 0 | 0 | 0 | -74532.2831 | -26083.4377 | -14836.829 | 0 | 0 | 20198.9277 | 0 | 22943.2166 | 40132.2748 | 0 | 0 | -20198.9277 | 17189.0582 | 29255.1373 | 46065.0556 | 13.9232 | 5.1052e-05 | 0.33301 | 1.424 | 0.16392 | 1.0258 | 1.3066 | 0.36581 | 1.2761 | 1.6581e-10 | 0.41248
189.6152 | 1.9043 | 71.9214 | 26.1884 | 37.0018 | 5.4353 | 946.218 | 0.064943 | 0 | 0.064943 | 0 | 331.2579 | 15.3404 | 0 | 0 | 0 | 0 | 0 | 0 | -75043.2593 | -26116.2295 | -14889.9854 | 0 | 0 | 20209.507 | 0 | 23034.6831 | 40162.3783 | 0 | 0 | -20209.507 | 17127.6952 | 29270.4203 | 46084.9297 | 13.8768 | 5.1223e-05 | 0.33301 | 1.424 | 0.16392 | 1.0258 | 1.3066 | 0.36581 | 1.2761 | 1.6635e-10 | 0.41127
189.6662 | 1.8988 | 72.2069 | 26.1346 | 36.8955 | 5.4197 | 949.3419 | 0.064114 | 0 | 0.064114 | 0 | 334.3818 | 15.3404 | 0 | 0 | 0 | 0 | 0 | 0 | -75549.3674 | -26148.7088 | -14942.6355 | 0 | 0 | 20220.1244 | 0 | 23125.2782 | 40192.5916 | 0 | 0 | -20220.1244 | 17067.3133 | 29285.759 | 46104.812 | 13.8311 | 5.1392e-05 | 0.33301 | 1.424 | 0.16392 | 1.0258 | 1.3066 | 0.36581 | 1.2761 | 1.6688e-10 | 0.41009
189.7173 | 1.8934 | 72.4878 | 26.0817 | 36.7911 | 5.4043 | 952.4362 | 0.063298 | 0 | 0.063298 | 0 | 337.4761 | 15.3404 | 0 | 0 | 0 | 0 | 0 | 0 | -76050.6666 | -26180.8795 | -14994.7852 | 0 | 0 | 20230.7794 | 0 | 23215.0125 | 40222.9128 | 0 | 0 | -20230.7794 | 17007.9002 | 29301.1525 | 46124.7027 | 13.7862 | 5.1559e-05 | 0.33301 | 1.424 | 0.16392 | 1.0258 | 1.3066 | 0.36581 | 1.2761 | 1.674e-10 | 0.40893
189.7684 | 1.8881 | 72.7641 | 26.0296 | 36.6886 | 5.3893 | 955.501 | 0.062496 | 0 | 0.062496 | 0 | 340.541 | 15.3404 | 0 | 0 | 0 | 0 | 0 | 0 | -76547.2055 | -26212.7447 | -15046.4398 | 0 | 0 | 20241.4714 | 0 | 23303.8947 | 40253.3402 | 0 | 0 | -20241.4714 | 16949.4455 | 29316.6 | 46144.6018 | 13.742 | 5.1725e-05 | 0.33301 | 1.424 | 0.16392 | 1.0258 | 1.3066 | 0.36581 | 1.2761 | 1.6791e-10 | 0.40779
189.9044 | 1.8745 | 73.4777 | 25.8948 | 36.4245 | 5.3505 | 963.5178 | 0.060409 | 0 | 0.060409 | 0 | 348.558 | 15.3404 | 0 | 0 | 0 | 0 | 0 | 0 | -77846.0271 | -26296.0961 | -15181.5551 | 0 | 0 | 20270.1073 | 0 | 23536.3883 | 40334.8388 | 0 | 0 | -20270.1073 | 16798.4505 | 29357.9753 | 46197.6132 | 13.6276 | 5.2159e-05 | 0.33301 | 1.424 | 0.16392 | 1.0258 | 1.3066 | 0.36581 | 1.2761 | 1.6922e-10 | 0.40486
190.0403 | 1.8616 | 74.1611 | 25.7654 | 36.1726 | 5.3135 | 971.3326 | 0.056967 | 0 | 0.056967 | 0 | 356.2772 | 15.3404 | 0 | 0 | 0 | 0 | 0 | 0 | -79096.5893 | -26376.3505 | -15311.6501 | 0 | 0 | 20298.9889 | 0 | 23760.2433 | 40417.047 | 0 | 0 | -20298.9889 | 16656.8036 | 29399.7108 | 46250.6847 | 13.518 | 5.2582e-05 | 0.33301 | 1.424 | 0.16392 | 1.0258 | 1.3066 | 0.36581 | 1.2761 | 1.7046e-10 | 0.40206
190.0426 | 1.8614 | 74.1718 | 25.7633 | 36.1687 | 5.3129 | 971.457 | 0.057075 | 0 | 0.057075 | 0 | 356.4015 | 15.3404 | 0 | 0 | 0 | 0 | 0 | 0 | -79116.7291 | -26377.6429 | -15313.7452 | 0 | 0 | 20299.4676 | 0 | 23763.8484 | 40418.4097 | 0 | 0 | -20299.4676 | 16654.5613 | 29400.4026 | 46251.5612 | 13.5163 | 5.2589e-05 | 0.33301 | 1.424 | 0.16392 | 1.0258 | 1.3066 | 0.36581 | 1.2761 | 1.7048e-10 | 0.40201
190.0448 | 1.8612 | 74.1826 | 25.7613 | 36.1647 | 5.3123 | 971.5817 | 0.057183 | 0 | 0.057183 | 0 | 356.5261 | 15.3404 | 0 | 0 | 0 | 0 | 0 | 0 | -79136.9097 | -26378.938 | -15315.8446 | 0 | 0 | 20299.9464 | 0 | 23767.4608 | 40419.7726 | 0 | 0 | -20299.9464 | 16652.3118 | 29401.0945 | 46252.4377 | 13.5145 | 5.2596e-05 | 0.33301 | 1.424 | 0.16392 | 1.0258 | 1.3066 | 0.36581 | 1.2761 | 1.705e-10 | 0.40197
190.0471 | 1.861 | 74.1934 | 25.7592 | 36.1608 | 5.3117 | 971.7067 | 0.057292 | 0 | 0.057292 | 0 | 356.6509 | 15.3404 | 0 | 0 | 0 | 0 | 0 | 0 | -79157.1311 | -26380.2357 | -15317.9482 | 0 | 0 | 20300.4252 | 0 | 23771.0805 | 40421.1357 | 0 | 0 | -20300.4252 | 16650.0552 | 29401.7865 | 46253.3142 | 13.5128 | 5.2603e-05 | 0.33301 | 1.424 | 0.16392 | 1.0258 | 1.3066 | 0.36581 | 1.2761 | 1.7052e-10 | 0.40192
190.0493 | 1.8608 | 74.2043 | 25.7572 | 36.1568 | 5.3112 | 971.8319 | 0.0574 | 0 | 0.0574 | 0 | 356.7759 | 15.3404 | 0 | 0 | 0 | 0 | 0 | 0 | -79177.3932 | -26381.536 | -15320.0561 | 0 | 0 | 20300.9041 | 0 | 23774.7075 | 40422.4989 | 0 | 0 | -20300.9041 | 16647.7914 | 29402.4786 | 46254.1908 | 13.511 | 5.2609e-05 | 0.33301 | 1.424 | 0.16392 | 1.0258 | 1.3066 | 0.36581 | 1.2761 | 1.7054e-10 | 0.40188
190.0516 | 1.8606 | 74.2151 | 25.7551 | 36.1528 | 5.3106 | 971.9573 | 0.057508 | 0 | 0.057508 | 0 | 356.9013 | 15.3404 | 0 | 0 | 0 | 0 | 0 | 0 | -79197.6962 | -26382.839 | -15322.1682 | 0 | 0 | 20301.3831 | 0 | 23778.3418 | 40423.8624 | 0 | 0 | -20301.3831 | 16645.5206 | 29403.1708 | 46255.0673 | 13.5093 | 5.2616e-05 | 0.33301 | 1.424 | 0.16392 | 1.0258 | 1.3066 | 0.36581 | 1.2761 | 1.7056e-10 | 0.40184
190.0561 | 1.8601 | 74.2369 | 25.751 | 36.1448 | 5.3094 | 972.2087 | 0.057724 | 0 | 0.057724 | 0 | 357.1527 | 15.3404 | 0 | 0 | 0 | 0 | 0 | 0 | -79238.4246 | -26385.4527 | -15326.4051 | 0 | 0 | 20302.3413 | 0 | 23785.6324 | 40426.5898 | 0 | 0 | -20302.3413 | 16640.9575 | 29404.5555 | 46256.8205 | 13.5058 | 5.263e-05 | 0.33301 | 1.424 | 0.16392 | 1.0258 | 1.3066 | 0.36581 | 1.2761 | 1.706e-10 | 0.40175
190.0605 | 1.8597 | 74.2587 | 25.7468 | 36.1368 | 5.3082 | 972.4611 | 0.057939 | 0 | 0.057939 | 0 | 357.4051 | 15.3404 | 0 | 0 | 0 | 0 | 0 | 0 | -79279.3162 | -26388.0769 | -15330.659 | 0 | 0 | 20303.2997 | 0 | 23792.9521 | 40429.318 | 0 | 0 | -20303.2997 | 16636.3659 | 29405.9405 | 46258.5737 | 13.5023 | 5.2644e-05 | 0.33301 | 1.424 | 0.16392 | 1.0258 | 1.3066 | 0.36581 | 1.2761 | 1.7064e-10 | 0.40166
190.065 | 1.8593 | 74.2806 | 25.7427 | 36.1287 | 5.307 | 972.7144 | 0.0581 | 0 | 0.0581 | 0 | 357.6584 | 15.3404 | 0 | 0 | 0 | 0 | 0 | 0 | -79320.3516 | -26390.7103 | -15334.9279 | 0 | 0 | 20304.2584 | 0 | 23800.2976 | 40432.0469 | 0 | 0 | -20304.2584 | 16631.7494 | 29407.326 | 46260.327 | 13.4988 | 5.2657e-05 | 0.33301 | 1.424 | 0.16392 | 1.0258 | 1.3066 | 0.36581 | 1.2761 | 1.7068e-10 | 0.40157
190.0704 | 1.8588 | 74.3068 | 25.7377 | 36.1191 | 5.3056 | 973.0183 | 0.058002 | 0 | 0.058002 | 0 | 357.9622 | 15.3404 | 0 | 0 | 0 | 0 | 0 | 0 | -79369.5775 | -26393.8694 | -15340.0489 | 0 | 0 | 20305.4079 | 0 | 23809.1092 | 40435.3188 | 0 | 0 | -20305.4079 | 16626.2096 | 29408.987 | 46262.4286 | 13.4946 | 5.2674e-05 | 0.33301 | 1.424 | 0.16392 | 1.0258 | 1.3066 | 0.36581 | 1.2761 | 1.7073e-10 | 0.40146
190.0758 | 1.8583 | 74.333 | 25.7327 | 36.1095 | 5.3042 | 973.3218 | 0.057948 | 0 | 0.057948 | 0 | 358.2657 | 15.3404 | 0 | 0 | 0 | 0 | 0 | 0 | -79418.7542 | -26397.0253 | -15345.1647 | 0 | 0 | 20306.5577 | 0 | 23817.912 | 40438.5917 | 0 | 0 | -20306.5577 | 16620.6797 | 29410.6486 | 46264.5303 | 13.4904 | 5.269e-05 | 0.33301 | 1.424 | 0.16392 | 1.0258 | 1.3066 | 0.36581 | 1.2761 | 1.7077e-10 | 0.40135
190.0812 | 1.8578 | 74.3592 | 25.7278 | 36.0999 | 5.3028 | 973.6251 | 0.057872 | 0 | 0.057872 | 0 | 358.569 | 15.3404 | 0 | 0 | 0 | 0 | 0 | 0 | -79467.8907 | -26400.1786 | -15350.2763 | 0 | 0 | 20307.7078 | 0 | 23826.7076 | 40441.8657 | 0 | 0 | -20307.7078 | 16615.1581 | 29412.3107 | 46266.6321 | 13.4862 | 5.2707e-05 | 0.33301 | 1.424 | 0.16392 | 1.0258 | 1.3066 | 0.36581 | 1.2761 | 1.7082e-10 | 0.40125
190.0919 | 1.8568 | 74.4114 | 25.7179 | 36.0807 | 5.3 | 974.2308 | 0.057719 | 0 | 0.057719 | 0 | 359.1747 | 15.3404 | 0 | 0 | 0 | 0 | 0 | 0 | -79566.0154 | -26406.4757 | -15360.4841 | 0 | 0 | 20310.0093 | 0 | 23844.2723 | 40448.4168 | 0 | 0 | -20310.0093 | 16604.1445 | 29415.6366 | 46270.8359 | 13.4778 | 5.2739e-05 | 0.33301 | 1.424 | 0.16392 | 1.0258 | 1.3066 | 0.36581 | 1.2761 | 1.7092e-10 | 0.40103
190.1027 | 1.8559 | 74.4634 | 25.708 | 36.0616 | 5.2972 | 974.8352 | 0.057568 | 0 | 0.057568 | 0 | 359.7792 | 15.3404 | 0 | 0 | 0 | 0 | 0 | 0 | -79663.9433 | -26412.7602 | -15370.6715 | 0 | 0 | 20312.3122 | 0 | 23861.8017 | 40454.9721 | 0 | 0 | -20312.3122 | 16593.1704 | 29418.9646 | 46275.0401 | 13.4694 | 5.2772e-05 | 0.33301 | 1.424 | 0.16392 | 1.0258 | 1.3066 | 0.36581 | 1.2761 | 1.7101e-10 | 0.40082
190.1135 | 1.8549 | 74.5152 | 25.6981 | 36.0426 | 5.2944 | 975.4385 | 0.057417 | 0 | 0.057417 | 0 | 360.3824 | 15.3404 | 0 | 0 | 0 | 0 | 0 | 0 | -79761.6753 | -26419.0321 | -15380.8385 | 0 | 0 | 20314.6166 | 0 | 23879.296 | 40461.5315 | 0 | 0 | -20314.6166 | 16582.2355 | 29422.2947 | 46279.2447 | 13.4611 | 5.2805e-05 | 0.33301 | 1.424 | 0.16392 | 1.0258 | 1.3066 | 0.36581 | 1.2761 | 1.711e-10 | 0.40061
190.1676 | 1.85 | 74.7734 | 25.6491 | 35.9479 | 5.2805 | 978.4547 | 0.05666 | 0 | 0.05666 | 0 | 363.3986 | 15.3404 | 0 | 0 | 0 | 0 | 0 | 0 | -80250.3193 | -26450.3907 | -15431.6717 | 0 | 0 | 20326.2301 | 0 | 23966.765 | 40494.5906 | 0 | 0 | -20326.2301 | 16527.8256 | 29439.0782 | 46300.4011 | 13.4196 | 5.2968e-05 | 0.33301 | 1.424 | 0.16392 | 1.0258 | 1.3066 | 0.36581 | 1.2761 | 1.7157e-10 | 0.39956
190.2217 | 1.8452 | 75.0273 | 25.6008 | 35.855 | 5.2668 | 981.4405 | 0.055923 | 0 | 0.055923 | 0 | 366.3844 | 15.3404 | 0 | 0 | 0 | 0 | 0 | 0 | -80734.0444 | -26481.4336 | -15481.9932 | 0 | 0 | 20337.8797 | 0 | 24053.3535 | 40527.7535 | 0 | 0 | -20337.8797 | 16474.4 | 29455.9144 | 46321.5671 | 13.3788 | 5.313e-05 | 0.33301 | 1.424 | 0.16392 | 1.0258 | 1.3066 | 0.36581 | 1.2761 | 1.7202e-10 | 0.39853
190.2758 | 1.8405 | 75.2769 | 25.5532 | 35.7637 | 5.2534 | 984.3964 | 0.055198 | 0 | 0.055198 | 0 | 369.3404 | 15.3404 | 0 | 0 | 0 | 0 | 0 | 0 | -81212.932 | -26512.166 | -15531.8115 | 0 | 0 | 20349.5648 | 0 | 24139.0761 | 40561.0186 | 0 | 0 | -20349.5648 | 16421.9425 | 29472.8024 | 46342.7428 | 13.3386 | 5.329e-05 | 0.33301 | 1.424 | 0.16392 | 1.0258 | 1.3066 | 0.36581 | 1.2761 | 1.7247e-10 | 0.39751
190.3424 | 1.8349 | 75.5784 | 25.4958 | 35.6538 | 5.2373 | 987.992 | 0.05432 | 0 | 0.05432 | 0 | 372.936 | 15.3404 | 0 | 0 | 0 | 0 | 0 | 0 | -81795.446 | -26549.5486 | -15592.41 | 0 | 0 | 20363.9865 | 0 | 24243.3481 | 40602.0757 | 0 | 0 | -20363.9865 | 16358.7276 | 29493.6463 | 46368.8045 | 13.2901 | 5.3484e-05 | 0.33301 | 1.424 | 0.16392 | 1.0258 | 1.3066 | 0.36581 | 1.2761 | 1.73e-10 | 0.39629
190.409 | 1.8293 | 75.8737 | 25.4394 | 35.5463 | 5.2215 | 991.5433 | 0.053461 | 0 | 0.053461 | 0 | 376.4874 | 15.3404 | 0 | 0 | 0 | 0 | 0 | 0 | -82370.803 | -26586.472 | -15652.2639 | 0 | 0 | 20378.46 | 0 | 24346.339 | 40643.2822 | 0 | 0 | -20378.46 | 16296.9432 | 29514.5661 | 46394.8809 | 13.2425 | 5.3677e-05 | 0.33301 | 1.424 | 0.16392 | 1.0258 | 1.3066 | 0.36581 | 1.2761 | 1.7353e-10 | 0.39509
190.4756 | 1.8239 | 76.1632 | 25.384 | 35.4412 | 5.2061 | 995.0511 | 0.05262 | 0 | 0.05262 | 0 | 379.9952 | 15.3404 | 0 | 0 | 0 | 0 | 0 | 0 | -82939.1072 | -26622.9427 | -15711.3842 | 0 | 0 | 20392.9845 | 0 | 24448.0675 | 40684.6351 | 0 | 0 | -20392.9845 | 16236.5677 | 29535.5602 | 46420.9722 | 13.1958 | 5.3866e-05 | 0.33301 | 1.424 | 0.16392 | 1.0258 | 1.3066 | 0.36581 | 1.2761 | 1.7404e-10 | 0.39393
190.5422 | 1.8186 | 76.4469 | 25.3297 | 35.3384 | 5.191 | 998.516 | 0.051796 | 0 | 0.051796 | 0 | 383.4602 | 15.3404 | 0 | 0 | 0 | 0 | 0 | 0 | -83500.4519 | -26658.9668 | -15769.7804 | 0 | 0 | 20407.5589 | 0 | 24548.5501 | 40726.1319 | 0 | 0 | -20407.5589 | 16177.5817 | 29556.6273 | 46447.0784 | 13.15 | 5.4054e-05 | 0.33301 | 1.424 | 0.16392 | 1.0258 | 1.3066 | 0.36581 | 1.2761 | 1.7454e-10 | 0.39278
190.6912 | 1.8072 | 77.0618 | 25.2116 | 35.1165 | 5.1584 | 1006.1197 | 0.049998 | 0 | 0.049998 | 0 | 391.0643 | 15.3404 | 0 | 0 | 0 | 0 | 0 | 0 | -84732.378 | -26738.0252 | -15897.9367 | 0 | 0 | 20440.3644 | 0 | 24769.0692 | 40819.542 | 0 | 0 | -20440.3644 | 16050.4729 | 29604.0498 | 46505.5801 | 13.0506 | 5.4466e-05 | 0.33301 | 1.424 | 0.16392 | 1.0258 | 1.3066 | 0.36581 | 1.2761 | 1.7561e-10 | 0.39032
190.8403 | 1.7964 | 77.65 | 25.0983 | 34.9054 | 5.1273 | 1013.5161 | 0.048289 | 0 | 0.048289 | 0 | 398.4613 | 15.3404 | 0 | 0 | 0 | 0 | 0 | 0 | -85930.7633 | -26814.9312 | -16022.6037 | 0 | 0 | 20473.4058 | 0 | 24983.5843 | 40913.6317 | 0 | 0 | -20473.4058 | 15930.0474 | 29651.8174 | 46564.1572 | 12.9554 | 5.4866e-05 | 0.33301 | 1.424 | 0.16392 | 1.0258 | 1.3066 | 0.36581 | 1.2761 | 1.7663e-10 | 0.38797
190.9894 | 1.786 | 78.213 | 24.9894 | 34.7045 | 5.0978 | 1020.7126 | 0.046652 | 0 | 0.046652 | 0 | 405.6582 | 15.3404 | 0 | 0 | 0 | 0 | 0 | 0 | -87096.7176 | -26889.7559 | -16143.897 | 0 | 0 | 20506.674 | 0 | 25192.2942 | 41008.3744 | 0 | 0 | -20506.674 | 15816.0802 | 29699.9165 | 46622.8104 | 12.864 | 5.5256e-05 | 0.33301 | 1.424 | 0.16392 | 1.0258 | 1.3066 | 0.36581 | 1.2761 | 1.776e-10 | 0.38573
191.1384 | 1.7762 | 78.7522 | 24.8848 | 34.5132 | 5.0697 | 1027.7146 | 0.045084 | 0 | 0.045084 | 0 | 412.6608 | 15.3404 | 0 | 0 | 0 | 0 | 0 | 0 | -88231.1856 | -26962.5599 | -16261.9148 | 0 | 0 | 20540.1605 | 0 | 25395.368 | 41103.7455 | 0 | 0 | -20540.1605 | 15708.3775 | 29748.3345 | 46681.5401 | 12.7764 | 5.5635e-05 | 0.33301 | 1.424 | 0.16392 | 1.0258 | 1.3066 | 0.36581 | 1.2761 | 1.7851e-10 | 0.38361
191.3173 | 1.765 | 79.3695 | 24.7646 | 34.2956 | 5.0378 | 1035.8675 | 0.043286 | 0 | 0.043286 | 0 | 420.8144 | 15.3404 | 0 | 0 | 0 | 0 | 0 | 0 | -89552.1451 | -27047.332 | -16399.3332 | 0 | 0 | 20580.6165 | 0 | 25631.8243 | 41218.9749 | 0 | 0 | -20580.6165 | 15587.1506 | 29806.8343 | 46752.1103 | 12.6758 | 5.6076e-05 | 0.33301 | 1.424 | 0.16392 | 1.0258 | 1.3066 | 0.36581 | 1.2761 | 1.7956e-10 | 0.38119
191.4962 | 1.7544 | 79.9562 | 24.6497 | 34.0905 | 5.0076 | 1043.758 | 0.04158 | 0 | 0.04158 | 0 | 428.7057 | 15.3404 | 0 | 0 | 0 | 0 | 0 | 0 | -90830.5972 | -27129.3762 | -16532.3295 | 0 | 0 | 20621.3621 | 0 | 25860.6717 | 41335.0382 | 0 | 0 | -20621.3621 | 15474.3665 | 29865.7574 | 46822.7922 | 12.58 | 5.6503e-05 | 0.33301 | 1.424 | 0.16392 | 1.0258 | 1.3066 | 0.36581 | 1.2761 | 1.8054e-10 | 0.37891
191.675 | 1.7444 | 80.5143 | 24.54 | 33.8969 | 4.9792 | 1051.3956 | 0.039957 | 0 | 0.039957 | 0 | 436.3441 | 15.3404 | 0 | 0 | 0 | 0 | 0 | 0 | -92068.077 | -27208.7911 | -16661.0635 | 0 | 0 | 20662.3851 | 0 | 26082.1849 | 41451.9005 | 0 | 0 | -20662.3851 | 15369.7156 | 29925.0862 | 46893.5867 | 12.4886 | 5.6917e-05 | 0.33301 | 1.424 | 0.16392 | 1.0258 | 1.3066 | 0.36581 | 1.2761 | 1.8146e-10 | 0.37676
191.8539 | 1.735 | 81.0454 | 24.435 | 33.7142 | 4.9524 | 1058.7892 | 0.038413 | 0 | 0.038413 | 0 | 443.7385 | 15.3404 | 0 | 0 | 0 | 0 | 0 | 0 | -93266.0177 | -27285.6685 | -16785.6844 | 0 | 0 | 20703.6742 | 0 | 26296.6205 | 41569.5293 | 0 | 0 | -20703.6742 | 15272.9088 | 29984.8041 | 46964.4944 | 12.4014 | 5.7317e-05 | 0.33301 | 1.424 | 0.16392 | 1.0258 | 1.3066 | 0.36581 | 1.2761 | 1.8233e-10 | 0.37473
192.0327 | 1.7262 | 81.5512 | 24.3345 | 33.5418 | 4.9271 | 1065.9474 | 0.036942 | 0 | 0.036942 | 0 | 450.8973 | 15.3404 | 0 | 0 | 0 | 0 | 0 | 0 | -94425.8065 | -27360.0975 | -16906.3363 | 0 | 0 | 20745.219 | 0 | 26504.2267 | 41687.8943 | 0 | 0 | -20745.219 | 15183.6676 | 30044.8958 | 47035.5161 | 12.3181 | 5.7704e-05 | 0.33301 | 1.424 | 0.16392 | 1.0258 | 1.3066 | 0.36581 | 1.2761 | 1.8315e-10 | 0.37281
192.2116 | 1.7178 | 82.033 | 24.2383 | 33.3791 | 4.9032 | 1072.8783 | 0.03554 | 0 | 0.03554 | 0 | 457.8289 | 15.3404 | 0 | 0 | 0 | 0 | 0 | 0 | -95548.7794 | -27432.1639 | -17023.1582 | 0 | 0 | 20787.0095 | 0 | 26705.2428 | 41806.9673 | 0 | 0 | -20787.0095 | 15101.7245 | 30105.3469 | 47106.6525 | 12.2385 | 5.808e-05 | 0.33301 | 1.424 | 0.16392 | 1.0258 | 1.3066 | 0.36581 | 1.2761 | 1.8392e-10 | 0.371
192.3905 | 1.7099 | 82.4923 | 24.146 | 33.2256 | 4.8806 | 1079.5899 | 0.034204 | 0 | 0.034204 | 0 | 464.5412 | 15.3404 | 0 | 0 | 0 | 0 | 0 | 0 | -96636.2274 | -27501.9505 | -17136.2846 | 0 | 0 | 20829.0366 | 0 | 26899.8998 | 41926.7218 | 0 | 0 | -20829.0366 | 15026.822 | 30166.1439 | 47177.9043 | 12.1625 | 5.8443e-05 | 0.33301 | 1.424 | 0.16392 | 1.0258 | 1.3066 | 0.36581 | 1.2761 | 1.8465e-10 | 0.36929
192.6838 | 1.6979 | 83.1999 | 24.0028 | 32.9923 | 4.8463 | 1090.1401 | 0.03071 | 0 | 0.03071 | 0 | 474.8655 | 15.3404 | 0 | 0 | 0 | 0 | 0 | 0 | -98308.8559 | -27609.2908 | -17310.2868 | 0 | 0 | 20898.4366 | 0 | 27199.3061 | 42124.4957 | 0 | 0 | -20898.4366 | 14925.1895 | 30266.55 | 47294.9917 | 12.0448 | 5.9014e-05 | 0.33301 | 1.424 | 0.16392 | 1.0258 | 1.3066 | 0.36581 | 1.2761 | 1.8576e-10 | 0.3667
192.6842 | 1.6979 | 83.2009 | 24.0026 | 32.992 | 4.8463 | 1090.1547 | 0.030729 | 0 | 0.030729 | 0 | 474.8801 | 15.3404 | 0 | 0 | 0 | 0 | 0 | 0 | -98311.2173 | -27609.4424 | -17310.5324 | 0 | 0 | 20898.54 | 0 | 27199.7288 | 42124.7904 | 0 | 0 | -20898.54 | 14925.0616 | 30266.6996 | 47295.1657 | 12.0446 | 5.9015e-05 | 0.33301 | 1.424 | 0.16392 | 1.0258 | 1.3066 | 0.36581 | 1.2761 | 1.8576e-10 | 0.3667
192.6846 | 1.6978 | 83.2018 | 24.0024 | 32.9917 | 4.8462 | 1090.1693 | 0.030749 | 0 | 0.030749 | 0 | 474.8947 | 15.3404 | 0 | 0 | 0 | 0 | 0 | 0 | -98313.5802 | -27609.594 | -17310.7782 | 0 | 0 | 20898.6434 | 0 | 27200.1518 | 42125.0852 | 0 | 0 | -20898.6434 | 14924.9334 | 30266.8492 | 47295.3397 | 12.0444 | 5.9016e-05 | 0.33301 | 1.424 | 0.16392 | 1.0258 | 1.3066 | 0.36581 | 1.2761 | 1.8576e-10 | 0.36669
192.6851 | 1.6978 | 83.2028 | 24.0022 | 32.9914 | 4.8462 | 1090.1839 | 0.030768 | 0 | 0.030768 | 0 | 474.9093 | 15.3404 | 0 | 0 | 0 | 0 | 0 | 0 | -98315.9446 | -27609.7457 | -17311.0242 | 0 | 0 | 20898.7468 | 0 | 27200.575 | 42125.38 | 0 | 0 | -20898.7468 | 14924.805 | 30266.9989 | 47295.5136 | 12.0443 | 5.9016e-05 | 0.33301 | 1.424 | 0.16392 | 1.0258 | 1.3066 | 0.36581 | 1.2761 | 1.8576e-10 | 0.36669
192.6855 | 1.6978 | 83.2037 | 24.002 | 32.991 | 4.8461 | 1090.1985 | 0.030788 | 0 | 0.030788 | 0 | 474.9239 | 15.3404 | 0 | 0 | 0 | 0 | 0 | 0 | -98318.3106 | -27609.8976 | -17311.2703 | 0 | 0 | 20898.8503 | 0 | 27200.9985 | 42125.6748 | 0 | 0 | -20898.8503 | 14924.6762 | 30267.1486 | 47295.6876 | 12.0441 | 5.9017e-05 | 0.33301 | 1.424 | 0.16392 | 1.0258 | 1.3066 | 0.36581 | 1.2761 | 1.8577e-10 | 0.36668
192.6859 | 1.6978 | 83.2047 | 24.0018 | 32.9907 | 4.8461 | 1090.2131 | 0.030807 | 0 | 0.030807 | 0 | 474.9385 | 15.3404 | 0 | 0 | 0 | 0 | 0 | 0 | -98320.6781 | -27610.0495 | -17311.5166 | 0 | 0 | 20898.9537 | 0 | 27201.4223 | 42125.9695 | 0 | 0 | -20898.9537 | 14924.5472 | 30267.2982 | 47295.8616 | 12.0439 | 5.9018e-05 | 0.33301 | 1.424 | 0.16392 | 1.0258 | 1.3066 | 0.36581 | 1.2761 | 1.8577e-10 | 0.36668
192.6868 | 1.6978 | 83.2066 | 24.0014 | 32.9901 | 4.846 | 1090.2424 | 0.030846 | 0 | 0.030846 | 0 | 474.9678 | 15.3404 | 0 | 0 | 0 | 0 | 0 | 0 | -98325.4176 | -27610.3537 | -17312.0097 | 0 | 0 | 20899.1606 | 0 | 27202.2707 | 42126.5591 | 0 | 0 | -20899.1606 | 14924.2884 | 30267.5975 | 47296.2096 | 12.0436 | 5.902e-05 | 0.33301 | 1.424 | 0.16392 | 1.0258 | 1.3066 | 0.36581 | 1.2761 | 1.8577e-10 | 0.36667
192.6877 | 1.6977 | 83.2086 | 24.001 | 32.9895 | 4.8459 | 1090.2717 | 0.030885 | 0 | 0.030885 | 0 | 474.9971 | 15.3404 | 0 | 0 | 0 | 0 | 0 | 0 | -98330.1634 | -27610.6582 | -17312.5034 | 0 | 0 | 20899.3674 | 0 | 27203.1202 | 42127.1487 | 0 | 0 | -20899.3674 | 14924.0285 | 30267.8968 | 47296.5576 | 12.0433 | 5.9021e-05 | 0.33301 | 1.424 | 0.16392 | 1.0258 | 1.3066 | 0.36581 | 1.2761 | 1.8577e-10 | 0.36667
192.6886 | 1.6977 | 83.2105 | 24.0006 | 32.9889 | 4.8458 | 1090.301 | 0.030925 | 0 | 0.030925 | 0 | 475.0264 | 15.3404 | 0 | 0 | 0 | 0 | 0 | 0 | -98334.9152 | -27610.9632 | -17312.9977 | 0 | 0 | 20899.5743 | 0 | 27203.9708 | 42127.7383 | 0 | 0 | -20899.5743 | 14923.7675 | 30268.1962 | 47296.9056 | 12.043 | 5.9023e-05 | 0.33301 | 1.424 | 0.16392 | 1.0258 | 1.3066 | 0.36581 | 1.2761 | 1.8578e-10 | 0.36666
192.6973 | 1.6974 | 83.23 | 23.9966 | 32.9826 | 4.8449 | 1090.5964 | 0.031315 | 0 | 0.031315 | 0 | 475.3218 | 15.3404 | 0 | 0 | 0 | 0 | 0 | 0 | -98382.7715 | -27614.0343 | -17317.9761 | 0 | 0 | 20901.6434 | 0 | 27212.5373 | 42133.6351 | 0 | 0 | -20901.6434 | 14921.0978 | 30271.1899 | 47300.3857 | 12.0397 | 5.9039e-05 | 0.33301 | 1.424 | 0.16392 | 1.0258 | 1.3066 | 0.36581 | 1.2761 | 1.8581e-10 | 0.36659
192.706 | 1.697 | 83.2498 | 23.9926 | 32.9761 | 4.844 | 1090.8956 | 0.031706 | 0 | 0.031706 | 0 | 475.621 | 15.3404 | 0 | 0 | 0 | 0 | 0 | 0 | -98431.2416 | -27617.1449 | -17323.0184 | 0 | 0 | 20903.713 | 0 | 27221.2136 | 42139.5333 | 0 | 0 | -20903.713 | 14918.3197 | 30274.1843 | 47303.866 | 12.0364 | 5.9055e-05 | 0.33301 | 1.424 | 0.16392 | 1.0258 | 1.3066 | 0.36581 | 1.2761 | 1.8584e-10 | 0.36652
192.7147 | 1.6967 | 83.2697 | 23.9885 | 32.9696 | 4.843 | 1091.198 | 0.031952 | 0 | 0.031952 | 0 | 475.9233 | 15.3404 | 0 | 0 | 0 | 0 | 0 | 0 | -98480.2148 | -27620.2877 | -17328.1131 | 0 | 0 | 20905.7832 | 0 | 27229.98 | 42145.433 | 0 | 0 | -20905.7832 | 14915.453 | 30277.1794 | 47307.3466 | 12.0331 | 5.9071e-05 | 0.33301 | 1.424 | 0.16392 | 1.0258 | 1.3066 | 0.36581 | 1.2761 | 1.8587e-10 | 0.36645
192.7234 | 1.6964 | 83.2898 | 23.9844 | 32.9631 | 4.842 | 1091.5015 | 0.031894 | 0 | 0.031894 | 0 | 476.2265 | 15.3404 | 0 | 0 | 0 | 0 | 0 | 0 | -98529.3462 | -27623.4407 | -17333.2242 | 0 | 0 | 20907.8539 | 0 | 27238.7747 | 42151.3341 | 0 | 0 | -20907.8539 | 14912.5595 | 30280.1753 | 47310.8275 | 12.0297 | 5.9088e-05 | 0.33301 | 1.424 | 0.16392 | 1.0258 | 1.3066 | 0.36581 | 1.2761 | 1.859e-10 | 0.36637
192.7335 | 1.696 | 83.313 | 23.9797 | 32.9555 | 4.8409 | 1091.8538 | 0.03181 | 0 | 0.03181 | 0 | 476.5789 | 15.3404 | 0 | 0 | 0 | 0 | 0 | 0 | -98586.4397 | -27627.1047 | -17339.1636 | 0 | 0 | 20910.2655 | 0 | 27248.9946 | 42158.2067 | 0 | 0 | -20910.2655 | 14909.2121 | 30283.6644 | 47314.8807 | 12.0258 | 5.9107e-05 | 0.33301 | 1.424 | 0.16392 | 1.0258 | 1.3066 | 0.36581 | 1.2761 | 1.8593e-10 | 0.36629
192.7436 | 1.6956 | 83.3362 | 23.975 | 32.948 | 4.8398 | 1092.2055 | 0.031758 | 0 | 0.031758 | 0 | 476.9307 | 15.3404 | 0 | 0 | 0 | 0 | 0 | 0 | -98643.4304 | -27630.762 | -17345.0923 | 0 | 0 | 20912.6777 | 0 | 27259.1961 | 42165.0812 | 0 | 0 | -20912.6777 | 14905.8851 | 30287.1544 | 47318.9342 | 12.022 | 5.9126e-05 | 0.33301 | 1.424 | 0.16392 | 1.0258 | 1.3066 | 0.36581 | 1.2761 | 1.8597e-10 | 0.36621
192.7538 | 1.6952 | 83.3594 | 23.9702 | 32.9404 | 4.8387 | 1092.5568 | 0.031691 | 0 | 0.031691 | 0 | 477.282 | 15.3404 | 0 | 0 | 0 | 0 | 0 | 0 | -98700.3331 | -27634.4137 | -17351.0118 | 0 | 0 | 20915.0906 | 0 | 27269.3819 | 42171.9577 | 0 | 0 | -20915.0906 | 14902.5758 | 30290.6455 | 47322.9881 | 12.0181 | 5.9145e-05 | 0.33301 | 1.424 | 0.16392 | 1.0258 | 1.3066 | 0.36581 | 1.2761 | 1.8601e-10 | 0.36612
192.7639 | 1.6948 | 83.3825 | 23.9655 | 32.9329 | 4.8376 | 1092.9074 | 0.031624 | 0 | 0.031624 | 0 | 477.6326 | 15.3404 | 0 | 0 | 0 | 0 | 0 | 0 | -98757.1334 | -27638.0589 | -17356.9207 | 0 | 0 | 20917.5042 | 0 | 27279.5494 | 42178.8361 | 0 | 0 | -20917.5042 | 14899.2868 | 30294.1376 | 47327.0424 | 12.0143 | 5.9164e-05 | 0.33301 | 1.424 | 0.16392 | 1.0258 | 1.3066 | 0.36581 | 1.2761 | 1.8604e-10 | 0.36604
192.774 | 1.6944 | 83.4055 | 23.9608 | 32.9255 | 4.8365 | 1093.2574 | 0.031557 | 0 | 0.031557 | 0 | 477.9825 | 15.3404 | 0 | 0 | 0 | 0 | 0 | 0 | -98813.8315 | -27641.6975 | -17362.819 | 0 | 0 | 20919.9185 | 0 | 27289.6985 | 42185.7165 | 0 | 0 | -20919.9185 | 14896.018 | 30297.6306 | 47331.0971 | 12.0104 | 5.9183e-05 | 0.33301 | 1.424 | 0.16392 | 1.0258 | 1.3066 | 0.36581 | 1.2761 | 1.8608e-10 | 0.36596
192.7943 | 1.6937 | 83.4513 | 23.9515 | 32.9106 | 4.8343 | 1093.9554 | 0.031423 | 0 | 0.031423 | 0 | 478.6806 | 15.3404 | 0 | 0 | 0 | 0 | 0 | 0 | -98926.9209 | -27648.9549 | -17374.5836 | 0 | 0 | 20924.7491 | 0 | 27309.9419 | 42199.4832 | 0 | 0 | -20924.7491 | 14889.5413 | 30304.6197 | 47339.2076 | 12.0027 | 5.9221e-05 | 0.33301 | 1.424 | 0.16392 | 1.0258 | 1.3066 | 0.36581 | 1.2761 | 1.8615e-10 | 0.36579
192.8146 | 1.6929 | 83.497 | 23.9422 | 32.8958 | 4.8321 | 1094.651 | 0.03129 | 0 | 0.03129 | 0 | 479.3761 | 15.3404 | 0 | 0 | 0 | 0 | 0 | 0 | -99039.6027 | -27656.1862 | -17386.3058 | 0 | 0 | 20929.5824 | 0 | 27330.1124 | 42213.2576 | 0 | 0 | -20929.5824 | 14883.1453 | 30311.6127 | 47347.3196 | 11.9951 | 5.9258e-05 | 0.33301 | 1.424 | 0.16392 | 1.0258 | 1.3066 | 0.36581 | 1.2761 | 1.8622e-10 | 0.36563
192.8349 | 1.6921 | 83.5423 | 23.9329 | 32.8811 | 4.83 | 1095.344 | 0.031158 | 0 | 0.031158 | 0 | 480.0691 | 15.3404 | 0 | 0 | 0 | 0 | 0 | 0 | -99151.8797 | -27663.3916 | -17397.9859 | 0 | 0 | 20934.4184 | 0 | 27350.2103 | 42227.0399 | 0 | 0 | -20934.4184 | 14876.8295 | 30318.6097 | 47355.4331 | 11.9875 | 5.9296e-05 | 0.33301 | 1.424 | 0.16392 | 1.0258 | 1.3066 | 0.36581 | 1.2761 | 1.8629e-10 | 0.36546
192.8551 | 1.6914 | 83.5875 | 23.9237 | 32.8665 | 4.8278 | 1096.0345 | 0.031026 | 0 | 0.031026 | 0 | 480.7597 | 15.3404 | 0 | 0 | 0 | 0 | 0 | 0 | -99263.7536 | -27670.5711 | -17409.624 | 0 | 0 | 20939.257 | 0 | 27370.2361 | 42240.8298 | 0 | 0 | -20939.257 | 14870.5936 | 30325.6106 | 47363.5481 | 11.98 | 5.9333e-05 | 0.33301 | 1.424 | 0.16392 | 1.0258 | 1.3066 | 0.36581 | 1.2761 | 1.8636e-10 | 0.3653
193.0578 | 1.6841 | 84.026 | 23.8336 | 32.7257 | 4.8072 | 1102.8044 | 0.029739 | 0 | 0.029739 | 0 | 487.5302 | 15.3404 | 0 | 0 | 0 | 0 | 0 | 0 | -100360.6245 | -27740.9624 | -17523.7306 | 0 | 0 | 20987.7881 | 0 | 27566.5799 | 42379.1451 | 0 | 0 | -20987.7881 | 14812.5652 | 30395.8306 | 47444.7815 | 11.9064 | 5.97e-05 | 0.33301 | 1.424 | 0.16392 | 1.0258 | 1.3066 | 0.36581 | 1.2761 | 1.8703e-10 | 0.36373
193.2605 | 1.6774 | 84.4423 | 23.7475 | 32.5941 | 4.7878 | 1109.3348 | 0.027685 | 0 | 0.027685 | 0 | 493.9668 | 15.3404 | 0 | 0 | 0 | 0 | 0 | 0 | -101403.4095 | -27807.8827 | -17632.2107 | 0 | 0 | 21036.5755 | 0 | 27753.242 | 42518.2013 | 0 | 0 | -21036.5755 | 14764.9592 | 30466.4268 | 47526.1668 | 11.8363 | 6.0053e-05 | 0.33301 | 1.424 | 0.16392 | 1.0258 | 1.3066 | 0.36581 | 1.2761 | 1.8766e-10 | 0.36227
193.2609 | 1.6774 | 84.4429 | 23.7473 | 32.5939 | 4.7878 | 1109.3452 | 0.0277 | 0 | 0.0277 | 0 | 493.9772 | 15.3404 | 0 | 0 | 0 | 0 | 0 | 0 | -101405.0891 | -27807.9905 | -17632.3854 | 0 | 0 | 21036.6569 | 0 | 27753.5427 | 42518.4334 | 0 | 0 | -21036.6569 | 14764.8907 | 30466.5446 | 47526.3024 | 11.8362 | 6.0054e-05 | 0.33301 | 1.424 | 0.16392 | 1.0258 | 1.3066 | 0.36581 | 1.2761 | 1.8766e-10 | 0.36227
193.2612 | 1.6773 | 84.4436 | 23.7472 | 32.5937 | 4.7878 | 1109.3555 | 0.027715 | 0 | 0.027715 | 0 | 493.9875 | 15.3404 | 0 | 0 | 0 | 0 | 0 | 0 | -101406.7697 | -27808.0983 | -17632.5602 | 0 | 0 | 21036.7384 | 0 | 27753.8435 | 42518.6655 | 0 | 0 | -21036.7384 | 14764.822 | 30466.6625 | 47526.438 | 11.8361 | 6.0054e-05 | 0.33301 | 1.424 | 0.16392 | 1.0258 | 1.3066 | 0.36581 | 1.2761 | 1.8766e-10 | 0.36227
193.2615 | 1.6773 | 84.4442 | 23.7471 | 32.5935 | 4.7877 | 1109.3659 | 0.02773 | 0 | 0.02773 | 0 | 493.9979 | 15.3404 | 0 | 0 | 0 | 0 | 0 | 0 | -101408.4512 | -27808.2063 | -17632.7352 | 0 | 0 | 21036.8198 | 0 | 27754.1445 | 42518.8976 | 0 | 0 | -21036.8198 | 14764.7531 | 30466.7803 | 47526.5737 | 11.836 | 6.0055e-05 | 0.33301 | 1.424 | 0.16392 | 1.0258 | 1.3066 | 0.36581 | 1.2761 | 1.8766e-10 | 0.36226
193.2619 | 1.6773 | 84.4449 | 23.7469 | 32.5932 | 4.7877 | 1109.3763 | 0.027745 | 0 | 0.027745 | 0 | 494.0083 | 15.3404 | 0 | 0 | 0 | 0 | 0 | 0 | -101410.1337 | -27808.3142 | -17632.9102 | 0 | 0 | 21036.9012 | 0 | 27754.4457 | 42519.1298 | 0 | 0 | -21036.9012 | 14764.6841 | 30466.8982 | 47526.7093 | 11.8359 | 6.0055e-05 | 0.33301 | 1.424 | 0.16392 | 1.0258 | 1.3066 | 0.36581 | 1.2761 | 1.8766e-10 | 0.36226
193.2622 | 1.6773 | 84.4455 | 23.7468 | 32.593 | 4.7877 | 1109.3867 | 0.02776 | 0 | 0.02776 | 0 | 494.0187 | 15.3404 | 0 | 0 | 0 | 0 | 0 | 0 | -101411.817 | -27808.4223 | -17633.0853 | 0 | 0 | 21036.9827 | 0 | 27754.747 | 42519.3619 | 0 | 0 | -21036.9827 | 14764.6149 | 30467.016 | 47526.8449 | 11.8358 | 6.0056e-05 | 0.33301 | 1.424 | 0.16392 | 1.0258 | 1.3066 | 0.36581 | 1.2761 | 1.8766e-10 | 0.36226
193.2629 | 1.6773 | 84.4469 | 23.7465 | 32.5926 | 4.7876 | 1109.4075 | 0.02779 | 0 | 0.02779 | 0 | 494.0395 | 15.3404 | 0 | 0 | 0 | 0 | 0 | 0 | -101415.1865 | -27808.6385 | -17633.4358 | 0 | 0 | 21037.1456 | 0 | 27755.3501 | 42519.8262 | 0 | 0 | -21037.1456 | 14764.476 | 30467.2517 | 47527.1162 | 11.8356 | 6.0057e-05 | 0.33301 | 1.424 | 0.16392 | 1.0258 | 1.3066 | 0.36581 | 1.2761 | 1.8767e-10 | 0.36225
193.2636 | 1.6773 | 84.4482 | 23.7462 | 32.5922 | 4.7876 | 1109.4283 | 0.02782 | 0 | 0.02782 | 0 | 494.0603 | 15.3404 | 0 | 0 | 0 | 0 | 0 | 0 | -101418.5597 | -27808.855 | -17633.7867 | 0 | 0 | 21037.3085 | 0 | 27755.954 | 42520.2905 | 0 | 0 | -21037.3085 | 14764.3365 | 30467.4874 | 47527.3875 | 11.8353 | 6.0058e-05 | 0.33301 | 1.424 | 0.16392 | 1.0258 | 1.3066 | 0.36581 | 1.2761 | 1.8767e-10 | 0.36225
193.2642 | 1.6773 | 84.4495 | 23.746 | 32.5918 | 4.7875 | 1109.4492 | 0.027849 | 0 | 0.027849 | 0 | 494.0811 | 15.3404 | 0 | 0 | 0 | 0 | 0 | 0 | -101421.9365 | -27809.0717 | -17634.138 | 0 | 0 | 21037.4713 | 0 | 27756.5584 | 42520.7548 | 0 | 0 | -21037.4713 | 14764.1964 | 30467.7232 | 47527.6587 | 11.8351 | 6.0059e-05 | 0.33301 | 1.424 | 0.16392 | 1.0258 | 1.3066 | 0.36581 | 1.2761 | 1.8767e-10 | 0.36225
193.271 | 1.677 | 84.4627 | 23.7432 | 32.5877 | 4.7869 | 1109.6589 | 0.028148 | 0 | 0.028148 | 0 | 494.2908 | 15.3404 | 0 | 0 | 0 | 0 | 0 | 0 | -101455.9081 | -27811.2518 | -17637.6721 | 0 | 0 | 21039.1004 | 0 | 27762.6395 | 42525.3982 | 0 | 0 | -21039.1004 | 14762.7587 | 30470.0805 | 47530.3715 | 11.8329 | 6.0071e-05 | 0.33301 | 1.424 | 0.16392 | 1.0258 | 1.3066 | 0.36581 | 1.2761 | 1.8769e-10 | 0.3622
193.2777 | 1.6768 | 84.4761 | 23.7404 | 32.5835 | 4.7863 | 1109.8708 | 0.02844 | 0 | 0.02844 | 0 | 494.5028 | 15.3404 | 0 | 0 | 0 | 0 | 0 | 0 | -101490.2443 | -27813.4553 | -17641.244 | 0 | 0 | 21040.7298 | 0 | 27768.7858 | 42530.0423 | 0 | 0 | -21040.7298 | 14761.2566 | 30472.4383 | 47533.0845 | 11.8306 | 6.0082e-05 | 0.33301 | 1.424 | 0.16392 | 1.0258 | 1.3066 | 0.36581 | 1.2761 | 1.8771e-10 | 0.36215
193.2845 | 1.6766 | 84.4895 | 23.7376 | 32.5793 | 4.7857 | 1110.0839 | 0.0284 | 0 | 0.0284 | 0 | 494.7157 | 15.3404 | 0 | 0 | 0 | 0 | 0 | 0 | -101524.7401 | -27815.6691 | -17644.8326 | 0 | 0 | 21042.3594 | 0 | 27774.9606 | 42534.6873 | 0 | 0 | -21042.3594 | 14759.7266 | 30474.7964 | 47535.7976 | 11.8284 | 6.0094e-05 | 0.33301 | 1.424 | 0.16392 | 1.0258 | 1.3066 | 0.36581 | 1.2761 | 1.8773e-10 | 0.36211
193.2912 | 1.6764 | 84.503 | 23.7348 | 32.5751 | 4.785 | 1110.2966 | 0.028362 | 0 | 0.028362 | 0 | 494.9284 | 15.3404 | 0 | 0 | 0 | 0 | 0 | 0 | -101559.195 | -27817.8802 | -17648.4169 | 0 | 0 | 21043.9893 | 0 | 27781.1282 | 42539.333 | 0 | 0 | -21043.9893 | 14758.2048 | 30477.155 | 47538.5108 | 11.8261 | 6.0105e-05 | 0.33301 | 1.424 | 0.16392 | 1.0258 | 1.3066 | 0.36581 | 1.2761 | 1.8775e-10 | 0.36206
193.33 | 1.6752 | 84.5796 | 23.7189 | 32.5511 | 4.7815 | 1111.5133 | 0.028137 | 0 | 0.028137 | 0 | 496.1451 | 15.3404 | 0 | 0 | 0 | 0 | 0 | 0 | -101756.3111 | -27830.53 | -17668.9228 | 0 | 0 | 21053.3568 | 0 | 27816.4126 | 42566.0332 | 0 | 0 | -21053.3568 | 14749.6205 | 30490.7101 | 47554.0992 | 11.8131 | 6.0171e-05 | 0.33301 | 1.424 | 0.16392 | 1.0258 | 1.3066 | 0.36581 | 1.2761 | 1.8786e-10 | 0.36179
193.3688 | 1.6739 | 84.6555 | 23.7031 | 32.5274 | 4.778 | 1112.7217 | 0.027916 | 0 | 0.027916 | 0 | 497.3535 | 15.3404 | 0 | 0 | 0 | 0 | 0 | 0 | -101952.0853 | -27843.0938 | -17689.289 | 0 | 0 | 21062.7332 | 0 | 27851.4569 | 42592.7592 | 0 | 0 | -21062.7332 | 14741.3023 | 30504.2784 | 47569.6931 | 11.8003 | 6.0236e-05 | 0.33301 | 1.424 | 0.16392 | 1.0258 | 1.3066 | 0.36581 | 1.2761 | 1.8798e-10 | 0.36153
193.4076 | 1.6727 | 84.7306 | 23.6874 | 32.5041 | 4.7746 | 1113.922 | 0.027697 | 0 | 0.027697 | 0 | 498.5537 | 15.3404 | 0 | 0 | 0 | 0 | 0 | 0 | -102146.5341 | -27855.5725 | -17709.5173 | 0 | 0 | 21072.1185 | 0 | 27886.2639 | 42619.5108 | 0 | 0 | -21072.1185 | 14733.2469 | 30517.8597 | 47585.2926 | 11.7876 | 6.0301e-05 | 0.33301 | 1.424 | 0.16392 | 1.0258 | 1.3066 | 0.36581 | 1.2761 | 1.8809e-10 | 0.36127
193.4929 | 1.6701 | 84.8935 | 23.6533 | 32.4537 | 4.7672 | 1116.5367 | 0.027221 | 0 | 0.027221 | 0 | 501.1685 | 15.3404 | 0 | 0 | 0 | 0 | 0 | 0 | -102570.1377 | -27882.7571 | -17753.5845 | 0 | 0 | 21092.8189 | 0 | 27962.0904 | 42678.5153 | 0 | 0 | -21092.8189 | 14716.4249 | 30547.8152 | 47619.6672 | 11.76 | 6.0443e-05 | 0.33301 | 1.424 | 0.16392 | 1.0258 | 1.3066 | 0.36581 | 1.2761 | 1.8833e-10 | 0.36071
193.5783 | 1.6676 | 85.053 | 23.6198 | 32.4047 | 4.76 | 1119.1126 | 0.026757 | 0 | 0.026757 | 0 | 503.7444 | 15.3404 | 0 | 0 | 0 | 0 | 0 | 0 | -102987.4552 | -27909.5383 | -17796.9977 | 0 | 0 | 21113.5615 | 0 | 28036.7917 | 42737.6415 | 0 | 0 | -21113.5615 | 14700.8498 | 30577.8324 | 47654.0691 | 11.7329 | 6.0582e-05 | 0.33301 | 1.424 | 0.16392 | 1.0258 | 1.3066 | 0.36581 | 1.2761 | 1.8857e-10 | 0.36016
193.6637 | 1.6652 | 85.2091 | 23.587 | 32.357 | 4.753 | 1121.6505 | 0.026302 | 0 | 0.026302 | 0 | 506.2822 | 15.3404 | 0 | 0 | 0 | 0 | 0 | 0 | -103398.6099 | -27935.924 | -17839.7698 | 0 | 0 | 21134.3457 | 0 | 28110.3899 | 42796.8874 | 0 | 0 | -21134.3457 | 14686.4976 | 30607.9105 | 47688.4983 | 11.7064 | 6.072e-05 | 0.33301 | 1.424 | 0.16392 | 1.0258 | 1.3066 | 0.36581 | 1.2761 | 1.888e-10 | 0.35963
193.7864 | 1.6618 | 85.4276 | 23.5407 | 32.2909 | 4.7433 | 1125.2318 | 0.025664 | 0 | 0.025664 | 0 | 509.8638 | 15.3404 | 0 | 0 | 0 | 0 | 0 | 0 | -103978.8461 | -27973.1604 | -17900.1313 | 0 | 0 | 21164.2838 | 0 | 28214.2542 | 42882.2291 | 0 | 0 | -21164.2838 | 14667.9749 | 30651.2368 | 47738.0205 | 11.6691 | 6.0914e-05 | 0.33301 | 1.424 | 0.16392 | 1.0258 | 1.3066 | 0.36581 | 1.2761 | 1.8911e-10 | 0.3589
193.9091 | 1.6585 | 85.6396 | 23.4957 | 32.2275 | 4.734 | 1128.7377 | 0.025047 | 0 | 0.025047 | 0 | 513.3698 | 15.3404 | 0 | 0 | 0 | 0 | 0 | 0 | -104546.857 | -28009.6123 | -17959.221 | 0 | 0 | 21194.3048 | 0 | 28315.9301 | 42967.8095 | 0 | 0 | -21194.3048 | 14651.8794 | 30694.6843 | 47787.5993 | 11.6329 | 6.1103e-05 | 0.33301 | 1.424 | 0.16392 | 1.0258 | 1.3066 | 0.36581 | 1.2761 | 1.8942e-10 | 0.35819
194.0318 | 1.6554 | 85.8452 | 23.4517 | 32.1667 | 4.725 | 1132.1701 | 0.024449 | 0 | 0.024449 | 0 | 516.8024 | 15.3404 | 0 | 0 | 0 | 0 | 0 | 0 | -105102.9587 | -28045.3 | -18017.0718 | 0 | 0 | 21224.4071 | 0 | 28415.4742 | 43053.624 | 0 | 0 | -21224.4071 | 14638.1498 | 30738.2507 | 47837.2348 | 11.5976 | 6.1289e-05 | 0.33301 | 1.424 | 0.16392 | 1.0258 | 1.3066 | 0.36581 | 1.2761 | 1.8971e-10 | 0.35752
194.1545 | 1.6524 | 86.0447 | 23.4088 | 32.1083 | 4.7165 | 1135.5308 | 0.023868 | 0 | 0.023868 | 0 | 520.1632 | 15.3404 | 0 | 0 | 0 | 0 | 0 | 0 | -105647.4424 | -28080.242 | -18073.714 | 0 | 0 | 21254.5891 | 0 | 28512.9387 | 43139.6679 | 0 | 0 | -21254.5891 | 14626.7292 | 30781.9336 | 47886.9274 | 11.5633 | 6.1471e-05 | 0.33301 | 1.424 | 0.16392 | 1.0258 | 1.3066 | 0.36581 | 1.2761 | 1.9e-10 | 0.35687
194.3854 | 1.647 | 86.4044 | 23.3309 | 32.005 | 4.7013 | 1141.6677 | 0.022817 | 0 | 0.022817 | 0 | 526.301 | 15.3404 | 0 | 0 | 0 | 0 | 0 | 0 | -106641.8087 | -28144.0551 | -18177.1572 | 0 | 0 | 21311.6103 | 0 | 28690.9338 | 43302.232 | 0 | 0 | -21311.6103 | 14611.2983 | 30864.4643 | 47980.6178 | 11.5011 | 6.1803e-05 | 0.33301 | 1.424 | 0.16392 | 1.0258 | 1.3066 | 0.36581 | 1.2761 | 1.905e-10 | 0.35572
194.6164 | 1.6421 | 86.7445 | 23.2565 | 31.9097 | 4.6873 | 1147.5672 | 0.021828 | 0 | 0.021828 | 0 | 532.2016 | 15.3404 | 0 | 0 | 0 | 0 | 0 | 0 | -107597.7492 | -28205.4023 | -18276.6029 | 0 | 0 | 21368.8985 | 0 | 28862.0505 | 43465.5653 | 0 | 0 | -21368.8985 | 14603.5148 | 30947.3854 | 48074.5115 | 11.442 | 6.2123e-05 | 0.33301 | 1.424 | 0.16392 | 1.0258 | 1.3066 | 0.36581 | 1.2761 | 1.9097e-10 | 0.35466
194.8473 | 1.6376 | 87.0662 | 23.1852 | 31.8219 | 4.6744 | 1153.241 | 0.020892 | 0 | 0.020892 | 0 | 537.8762 | 15.3404 | 0 | 0 | 0 | 0 | 0 | 0 | -108517.0882 | -28264.4005 | -18372.241 | 0 | 0 | 21426.4448 | 0 | 29026.6153 | 43629.6413 | 0 | 0 | -21426.4448 | 14603.026 | 31030.6837 | 48168.6094 | 11.3857 | 6.243e-05 | 0.33301 | 1.424 | 0.16392 | 1.0258 | 1.3066 | 0.36581 | 1.2761 | 1.9141e-10 | 0.35368
195.0783 | 1.6335 | 87.3706 | 23.117 | 31.7412 | 4.6626 | 1158.6991 | 0.020006 | 0 | 0.020006 | 0 | 543.3352 | 15.3404 | 0 | 0 | 0 | 0 | 0 | 0 | -109401.4819 | -28321.1562 | -18464.2437 | 0 | 0 | 21484.2406 | 0 | 29184.9249 | 43794.4355 | 0 | 0 | -21484.2406 | 14609.5106 | 31114.3466 | 48262.9124 | 11.3321 | 6.2725e-05 | 0.33301 | 1.424 | 0.16392 | 1.0258 | 1.3066 | 0.36581 | 1.2761 | 1.9181e-10 | 0.35279
195.3572 | 1.6289 | 87.7167 | 23.0384 | 31.6526 | 4.6495 | 1165.0174 | 0.018998 | 0 | 0.018998 | 0 | 549.6548 | 15.3404 | 0 | 0 | 0 | 0 | 0 | 0 | -110425.3179 | -28386.8605 | -18570.7526 | 0 | 0 | 21554.3647 | 0 | 29368.1951 | 43994.3907 | 0 | 0 | -21554.3647 | 14626.1955 | 31215.86 | 48377.0823 | 11.2706 | 6.3067e-05 | 0.33301 | 1.424 | 0.16392 | 1.0258 | 1.3066 | 0.36581 | 1.2761 | 1.9226e-10 | 0.3518
195.6362 | 1.6248 | 88.0409 | 22.9637 | 31.5729 | 4.6378 | 1171.0515 | 0.018055 | 0 | 0.018055 | 0 | 555.6903 | 15.3404 | 0 | 0 | 0 | 0 | 0 | 0 | -111403.1101 | -28449.6099 | -18672.4715 | 0 | 0 | 21624.8281 | 0 | 29543.2233 | 44195.322 | 0 | 0 | -21624.8281 | 14652.0987 | 31317.8691 | 48491.5542 | 11.2125 | 6.3394e-05 | 0.33301 | 1.424 | 0.16392 | 1.0258 | 1.3066 | 0.36581 | 1.2761 | 1.9267e-10 | 0.35091
195.9151 | 1.6211 | 88.3447 | 22.8925 | 31.5017 | 4.6274 | 1176.8172 | 0.017171 | 0 | 0.017171 | 0 | 561.4572 | 15.3404 | 0 | 0 | 0 | 0 | 0 | 0 | -112337.4051 | -28509.568 | -18769.6655 | 0 | 0 | 21695.6186 | 0 | 29710.4654 | 44397.1945 | 0 | 0 | -21695.6186 | 14686.7291 | 31420.3559 | 48606.3295 | 11.1576 | 6.3706e-05 | 0.33301 | 1.424 | 0.16392 | 1.0258 | 1.3066 | 0.36581 | 1.2761 | 1.9304e-10 | 0.35012
196.194 | 1.6178 | 88.6296 | 22.8247 | 31.4382 | 4.618 | 1182.3292 | 0.016343 | 0 | 0.016343 | 0 | 566.9704 | 15.3404 | 0 | 0 | 0 | 0 | 0 | 0 | -113230.5747 | -28566.8868 | -18862.5812 | 0 | 0 | 21766.7248 | 0 | 29870.3459 | 44599.9754 | 0 | 0 | -21766.7248 | 14729.6295 | 31523.3039 | 48721.4096 | 11.1056 | 6.4005e-05 | 0.33301 | 1.424 | 0.16392 | 1.0258 | 1.3066 | 0.36581 | 1.2761 | 1.9338e-10 | 0.34941
196.4729 | 1.6149 | 88.8967 | 22.7599 | 31.3821 | 4.6098 | 1187.6012 | 0.015566 | 0 | 0.015566 | 0 | 572.2435 | 15.3404 | 0 | 0 | 0 | 0 | 0 | 0 | -114084.8662 | -28621.7107 | -18951.4524 | 0 | 0 | 21838.1363 | 0 | 30023.267 | 44803.6345 | 0 | 0 | -21838.1363 | 14780.3675 | 31626.6977 | 48836.7959 | 11.0563 | 6.429e-05 | 0.33301 | 1.424 | 0.16392 | 1.0258 | 1.3066 | 0.36581 | 1.2761 | 1.9368e-10 | 0.34879
196.7519 | 1.6124 | 89.1474 | 22.698 | 31.3328 | 4.6026 | 1192.6464 | 0.014838 | 0 | 0.014838 | 0 | 577.2898 | 15.3404 | 0 | 0 | 0 | 0 | 0 | 0 | -114902.4015 | -28674.1757 | -19036.5 | 0 | 0 | 21909.8433 | 0 | 30169.6087 | 45008.1434 | 0 | 0 | -21909.8433 | 14838.5347 | 31730.523 | 48952.4896 | 11.0095 | 6.4563e-05 | 0.33301 | 1.424 | 0.16392 | 1.0258 | 1.3066 | 0.36581 | 1.2761 | 1.9396e-10 | 0.34824
197.0308 | 1.6102 | 89.3828 | 22.6388 | 31.2898 | 4.5962 | 1197.4772 | 0.014154 | 0 | 0.014154 | 0 | 582.1216 | 15.3404 | 0 | 0 | 0 | 0 | 0 | 0 | -115685.1893 | -28724.4108 | -19117.9328 | 0 | 0 | 21981.8367 | 0 | 30309.7305 | 45213.4757 | 0 | 0 | -21981.8367 | 14903.7453 | 31834.7663 | 49068.492 | 10.9651 | 6.4825e-05 | 0.33301 | 1.424 | 0.16392 | 1.0258 | 1.3066 | 0.36581 | 1.2761 | 1.9421e-10 | 0.34776
197.5023 | 1.6071 | 89.7485 | 22.5442 | 31.2304 | 4.5875 | 1205.188 | 0.012515 | 0 | 0.012515 | 0 | 589.6736 | 15.3404 | 0 | 0 | 0 | 0 | 0 | 0 | -116908.6783 | -28802.9278 | -19245.2113 | 0 | 0 | 22104.1651 | 0 | 30528.7393 | 45562.3875 | 0 | 0 | -22104.1651 | 15033.6482 | 32011.9021 | 49265.2994 | 10.895 | 6.5242e-05 | 0.33301 | 1.424 | 0.16392 | 1.0258 | 1.3066 | 0.36581 | 1.2761 | 1.9457e-10 | 0.3471
197.5031 | 1.6071 | 89.7491 | 22.5441 | 31.2303 | 4.5875 | 1205.1992 | 0.012546 | 0 | 0.012546 | 0 | 589.6848 | 15.3404 | 0 | 0 | 0 | 0 | 0 | 0 | -116910.4998 | -28803.0447 | -19245.4008 | 0 | 0 | 22104.3588 | 0 | 30529.0653 | 45562.9401 | 0 | 0 | -22104.3588 | 15033.8748 | 32012.1827 | 49265.6109 | 10.8949 | 6.5243e-05 | 0.33301 | 1.424 | 0.16392 | 1.0258 | 1.3066 | 0.36581 | 1.2761 | 1.9457e-10 | 0.3471
197.5038 | 1.6071 | 89.7496 | 22.5439 | 31.2303 | 4.5875 | 1205.2105 | 0.012577 | 0 | 0.012577 | 0 | 589.6961 | 15.3404 | 0 | 0 | 0 | 0 | 0 | 0 | -116912.3258 | -28803.1619 | -19245.5908 | 0 | 0 | 22104.5526 | 0 | 30529.3922 | 45563.4928 | 0 | 0 | -22104.5526 | 15034.1006 | 32012.4633 | 49265.9223 | 10.8948 | 6.5243e-05 | 0.33301 | 1.424 | 0.16392 | 1.0258 | 1.3066 | 0.36581 | 1.2761 | 1.9457e-10 | 0.3471
197.5046 | 1.6071 | 89.7501 | 22.5438 | 31.2302 | 4.5875 | 1205.2218 | 0.012607 | 0 | 0.012607 | 0 | 589.7074 | 15.3404 | 0 | 0 | 0 | 0 | 0 | 0 | -116914.1563 | -28803.2794 | -19245.7812 | 0 | 0 | 22104.7464 | 0 | 30529.7198 | 45564.0455 | 0 | 0 | -22104.7464 | 15034.3256 | 32012.7439 | 49266.2337 | 10.8946 | 6.5244e-05 | 0.33301 | 1.424 | 0.16392 | 1.0258 | 1.3066 | 0.36581 | 1.2761 | 1.9457e-10 | 0.3471
197.5053 | 1.6071 | 89.7506 | 22.5437 | 31.2301 | 4.5875 | 1205.2332 | 0.012638 | 0 | 0.012638 | 0 | 589.7187 | 15.3404 | 0 | 0 | 0 | 0 | 0 | 0 | -116915.9912 | -28803.3971 | -19245.9721 | 0 | 0 | 22104.9401 | 0 | 30530.0483 | 45564.5981 | 0 | 0 | -22104.9401 | 15034.5498 | 32013.0245 | 49266.5452 | 10.8945 | 6.5244e-05 | 0.33301 | 1.424 | 0.16392 | 1.0258 | 1.3066 | 0.36581 | 1.2761 | 1.9457e-10 | 0.3471
197.5061 | 1.6071 | 89.7512 | 22.5435 | 31.23 | 4.5875 | 1205.2445 | 0.012669 | 0 | 0.012669 | 0 | 589.7301 | 15.3404 | 0 | 0 | 0 | 0 | 0 | 0 | -116917.8307 | -28803.5152 | -19246.1635 | 0 | 0 | 22105.1339 | 0 | 30530.3776 | 45565.1508 | 0 | 0 | -22105.1339 | 15034.7732 | 32013.305 | 49266.8566 | 10.8944 | 6.5245e-05 | 0.33301 | 1.424 | 0.16392 | 1.0258 | 1.3066 | 0.36581 | 1.2761 | 1.9457e-10 | 0.3471
197.5075 | 1.6071 | 89.7522 | 22.5432 | 31.2299 | 4.5874 | 1205.2673 | 0.01273 | 0 | 0.01273 | 0 | 589.7529 | 15.3404 | 0 | 0 | 0 | 0 | 0 | 0 | -116921.523 | -28803.7521 | -19246.5476 | 0 | 0 | 22105.5214 | 0 | 30531.0385 | 45566.2562 | 0 | 0 | -22105.5214 | 15035.2177 | 32013.8662 | 49267.4795 | 10.8942 | 6.5246e-05 | 0.33301 | 1.424 | 0.16392 | 1.0258 | 1.3066 | 0.36581 | 1.2761 | 1.9457e-10 | 0.3471
197.509 | 1.6071 | 89.7533 | 22.543 | 31.2297 | 4.5874 | 1205.2902 | 0.012792 | 0 | 0.012792 | 0 | 589.7758 | 15.3404 | 0 | 0 | 0 | 0 | 0 | 0 | -116925.2333 | -28803.9902 | -19246.9335 | 0 | 0 | 22105.9089 | 0 | 30531.7027 | 45567.3616 | 0 | 0 | -22105.9089 | 15035.6589 | 32014.4274 | 49268.1025 | 10.894 | 6.5248e-05 | 0.33301 | 1.424 | 0.16392 | 1.0258 | 1.3066 | 0.36581 | 1.2761 | 1.9457e-10 | 0.34709
197.5105 | 1.6071 | 89.7543 | 22.5427 | 31.2296 | 4.5874 | 1205.3132 | 0.012854 | 0 | 0.012854 | 0 | 589.7988 | 15.3404 | 0 | 0 | 0 | 0 | 0 | 0 | -116928.9616 | -28804.2295 | -19247.3214 | 0 | 0 | 22106.2965 | 0 | 30532.37 | 45568.467 | 0 | 0 | -22106.2965 | 15036.0969 | 32014.9886 | 49268.7254 | 10.8938 | 6.5249e-05 | 0.33301 | 1.424 | 0.16392 | 1.0258 | 1.3066 | 0.36581 | 1.2761 | 1.9457e-10 | 0.34709
197.5135 | 1.6071 | 89.7565 | 22.5421 | 31.2293 | 4.5874 | 1205.3597 | 0.013048 | 0 | 0.013048 | 0 | 589.8453 | 15.3404 | 0 | 0 | 0 | 0 | 0 | 0 | -116936.4927 | -28804.7128 | -19248.1048 | 0 | 0 | 22107.0716 | 0 | 30533.7181 | 45570.6779 | 0 | 0 | -22107.0716 | 15036.9597 | 32016.111 | 49269.9713 | 10.8934 | 6.5251e-05 | 0.33301 | 1.424 | 0.16392 | 1.0258 | 1.3066 | 0.36581 | 1.2761 | 1.9458e-10 | 0.34709
197.5165 | 1.6071 | 89.7587 | 22.5415 | 31.229 | 4.5873 | 1205.4066 | 0.013065 | 0 | 0.013065 | 0 | 589.8921 | 15.3404 | 0 | 0 | 0 | 0 | 0 | 0 | -116944.0855 | -28805.2001 | -19248.8947 | 0 | 0 | 22107.8468 | 0 | 30535.0773 | 45572.8888 | 0 | 0 | -22107.8468 | 15037.8115 | 32017.2335 | 49271.2172 | 10.893 | 6.5254e-05 | 0.33301 | 1.424 | 0.16392 | 1.0258 | 1.3066 | 0.36581 | 1.2761 | 1.9458e-10 | 0.34708
197.5195 | 1.607 | 89.7609 | 22.541 | 31.2286 | 4.5873 | 1205.4535 | 0.013059 | 0 | 0.013059 | 0 | 589.939 | 15.3404 | 0 | 0 | 0 | 0 | 0 | 0 | -116951.6819 | -28805.6875 | -19249.685 | 0 | 0 | 22108.622 | 0 | 30536.4371 | 45575.0999 | 0 | 0 | -22108.622 | 15038.6628 | 32018.356 | 49272.4631 | 10.8926 | 6.5256e-05 | 0.33301 | 1.424 | 0.16392 | 1.0258 | 1.3066 | 0.36581 | 1.2761 | 1.9458e-10 | 0.34708
197.5254 | 1.607 | 89.7652 | 22.5398 | 31.228 | 4.5872 | 1205.5471 | 0.013046 | 0 | 0.013046 | 0 | 590.0327 | 15.3404 | 0 | 0 | 0 | 0 | 0 | 0 | -116966.8644 | -28806.6619 | -19251.2644 | 0 | 0 | 22110.1724 | 0 | 30539.1548 | 45579.5222 | 0 | 0 | -22110.1724 | 15040.3675 | 32020.6011 | 49274.9551 | 10.8917 | 6.5261e-05 | 0.33301 | 1.424 | 0.16392 | 1.0258 | 1.3066 | 0.36581 | 1.2761 | 1.9458e-10 | 0.34707
197.5314 | 1.607 | 89.7696 | 22.5387 | 31.2274 | 4.5871 | 1205.6407 | 0.013033 | 0 | 0.013033 | 0 | 590.1264 | 15.3404 | 0 | 0 | 0 | 0 | 0 | 0 | -116982.0334 | -28807.6353 | -19252.8424 | 0 | 0 | 22111.723 | 0 | 30541.8701 | 45583.945 | 0 | 0 | -22111.723 | 15042.0749 | 32022.8465 | 49277.4472 | 10.8909 | 6.5267e-05 | 0.33301 | 1.424 | 0.16392 | 1.0258 | 1.3066 | 0.36581 | 1.2761 | 1.9459e-10 | 0.34707
197.5909 | 1.6066 | 89.8128 | 22.5272 | 31.2211 | 4.5861 | 1206.5724 | 0.012907 | 0 | 0.012907 | 0 | 591.0581 | 15.3404 | 0 | 0 | 0 | 0 | 0 | 0 | -117132.9793 | -28817.3222 | -19268.5452 | 0 | 0 | 22127.2354 | 0 | 30568.8899 | 45628.1911 | 0 | 0 | -22127.2354 | 15059.3012 | 32045.3094 | 49302.3764 | 10.8825 | 6.5317e-05 | 0.33301 | 1.424 | 0.16392 | 1.0258 | 1.3066 | 0.36581 | 1.2761 | 1.9463e-10 | 0.347
197.6505 | 1.6063 | 89.8555 | 22.5159 | 31.215 | 4.5853 | 1207.4959 | 0.012783 | 0 | 0.012783 | 0 | 591.9815 | 15.3404 | 0 | 0 | 0 | 0 | 0 | 0 | -117282.5837 | -28826.9231 | -19284.1084 | 0 | 0 | 22142.7598 | 0 | 30595.6696 | 45672.4716 | 0 | 0 | -22142.7598 | 15076.802 | 32067.7898 | 49327.3198 | 10.8741 | 6.5367e-05 | 0.33301 | 1.424 | 0.16392 | 1.0258 | 1.3066 | 0.36581 | 1.2761 | 1.9467e-10 | 0.34693
197.7101 | 1.606 | 89.8976 | 22.5047 | 31.2092 | 4.5844 | 1208.4112 | 0.012661 | 0 | 0.012661 | 0 | 592.8968 | 15.3404 | 0 | 0 | 0 | 0 | 0 | 0 | -117430.866 | -28836.439 | -19299.5341 | 0 | 0 | 22158.2961 | 0 | 30622.2127 | 45716.7863 | 0 | 0 | -22158.2961 | 15094.5736 | 32090.2875 | 49352.2775 | 10.8659 | 6.5417e-05 | 0.33301 | 1.424 | 0.16392 | 1.0258 | 1.3066 | 0.36581 | 1.2761 | 1.9471e-10 | 0.34686
197.8458 | 1.6054 | 89.9916 | 22.4794 | 31.1969 | 4.5826 | 1210.4668 | 0.012387 | 0 | 0.012387 | 0 | 594.9526 | 15.3404 | 0 | 0 | 0 | 0 | 0 | 0 | -117763.9148 | -28857.8123 | -19334.1809 | 0 | 0 | 22193.7437 | 0 | 30681.8296 | 45817.8957 | 0 | 0 | -22193.7437 | 15136.0661 | 32141.6188 | 49409.2036 | 10.8474 | 6.5528e-05 | 0.33301 | 1.424 | 0.16392 | 1.0258 | 1.3066 | 0.36581 | 1.2761 | 1.9479e-10 | 0.34673
197.9815 | 1.6048 | 90.0827 | 22.4547 | 31.1857 | 4.5809 | 1212.4817 | 0.012122 | 0 | 0.012122 | 0 | 596.9675 | 15.3404 | 0 | 0 | 0 | 0 | 0 | 0 | -118090.3538 | -28878.7614 | -19368.1401 | 0 | 0 | 22229.252 | 0 | 30740.2633 | 45919.1793 | 0 | 0 | -22229.252 | 15178.916 | 32193.0386 | 49466.2039 | 10.8294 | 6.5637e-05 | 0.33301 | 1.424 | 0.16392 | 1.0258 | 1.3066 | 0.36581 | 1.2761 | 1.9487e-10 | 0.3466
198.1172 | 1.6043 | 90.1712 | 22.4304 | 31.1756 | 4.5795 | 1214.4569 | 0.011865 | 0 | 0.011865 | 0 | 598.9428 | 15.3404 | 0 | 0 | 0 | 0 | 0 | 0 | -118410.3722 | -28899.2985 | -19401.4314 | 0 | 0 | 22264.82 | 0 | 30797.5477 | 46020.6347 | 0 | 0 | -22264.82 | 15223.087 | 32244.5455 | 49523.2786 | 10.8118 | 6.5744e-05 | 0.33301 | 1.424 | 0.16392 | 1.0258 | 1.3066 | 0.36581 | 1.2761 | 1.9494e-10 | 0.34649
198.2529 | 1.6038 | 90.257 | 22.4065 | 31.1666 | 4.5781 | 1216.3936 | 0.011616 | 0 | 0.011616 | 0 | 600.8796 | 15.3404 | 0 | 0 | 0 | 0 | 0 | 0 | -118724.1444 | -28919.4347 | -19434.0728 | 0 | 0 | 22300.4471 | 0 | 30853.714 | 46122.2598 | 0 | 0 | -22300.4471 | 15268.5457 | 32296.1386 | 49580.4276 | 10.7946 | 6.5849e-05 | 0.33301 | 1.424 | 0.16392 | 1.0258 | 1.3066 | 0.36581 | 1.2761 | 1.9501e-10 | 0.34639
198.6039 | 1.6029 | 90.4674 | 22.3469 | 31.1481 | 4.5754 | 1221.2301 | 0.011004 | 0 | 0.011004 | 0 | 605.7175 | 15.3404 | 0 | 0 | 0 | 0 | 0 | 0 | -119507.9288 | -28969.7338 | -19515.6093 | 0 | 0 | 22392.8473 | 0 | 30994.0142 | 46385.8333 | 0 | 0 | -22392.8473 | 15391.8191 | 32429.9499 | 49728.5621 | 10.7518 | 6.611e-05 | 0.33301 | 1.424 | 0.16392 | 1.0258 | 1.3066 | 0.36581 | 1.2761 | 1.9517e-10 | 0.34618
198.9549 | 1.6023 | 90.6623 | 22.2899 | 31.1362 | 4.5737 | 1225.8325 | 0.010439 | 0 | 0.010439 | 0 | 610.3214 | 15.3404 | 0 | 0 | 0 | 0 | 0 | 0 | -120253.7925 | -29017.5993 | -19593.2009 | 0 | 0 | 22485.6258 | 0 | 31127.5264 | 46650.4932 | 0 | 0 | -22485.6258 | 15522.9668 | 32564.3127 | 49877.1973 | 10.7115 | 6.636e-05 | 0.33301 | 1.424 | 0.16392 | 1.0258 | 1.3066 | 0.36581 | 1.2761 | 1.953e-10 | 0.34605
199.3059 | 1.6019 | 90.8428 | 22.2355 | 31.1303 | 4.5728 | 1230.2175 | 0.0099153 | 0 | 0.0099153 | 0 | 614.7077 | 15.3404 | 0 | 0 | 0 | 0 | 0 | 0 | -120964.3983 | -29063.2022 | -19667.1246 | 0 | 0 | 22578.7715 | 0 | 31254.7273 | 46916.2073 | 0 | 0 | -22578.7715 | 15661.48 | 32699.2107 | 50026.3352 | 10.6733 | 6.6597e-05 | 0.33301 | 1.424 | 0.16392 | 1.0258 | 1.3066 | 0.36581 | 1.2761 | 1.9541e-10 | 0.34598
199.6569 | 1.6019 | 91.0101 | 22.1833 | 31.1299 | 4.5728 | 1234.3998 | 0.0094307 | 0 | 0.0094307 | 0 | 618.8912 | 15.3404 | 0 | 0 | 0 | 0 | 0 | 0 | -121642.1682 | -29106.6978 | -19737.6325 | 0 | 0 | 22672.2742 | 0 | 31376.0505 | 47182.9459 | 0 | 0 | -22672.2742 | 15806.8955 | 32834.6288 | 50175.9777 | 10.6371 | 6.6823e-05 | 0.33301 | 1.424 | 0.16392 | 1.0258 | 1.3066 | 0.36581 | 1.2761 | 1.9549e-10 | 0.34598
200.0581 | 1.6022 | 91.1865 | 22.1261 | 31.1358 | 4.5736 | 1238.9501 | 0.0089198 | 0 | 0.0089198 | 0 | 623.4432 | 15.3404 | 0 | 0 | 0 | 0 | 0 | 0 | -122379.6244 | -29154.0238 | -19814.3495 | 0 | 0 | 22779.577 | 0 | 31508.0577 | 47489.0601 | 0 | 0 | -22779.577 | 15981.0024 | 32990.0371 | 50347.6473 | 10.5981 | 6.707e-05 | 0.33301 | 1.424 | 0.16392 | 1.0258 | 1.3066 | 0.36581 | 1.2761 | 1.9555e-10 | 0.34604
200.4593 | 1.6028 | 91.3483 | 22.0715 | 31.1478 | 4.5754 | 1243.2732 | 0.0084517 | 0 | 0.0084517 | 0 | 627.7678 | 15.3404 | 0 | 0 | 0 | 0 | 0 | 0 | -123080.2449 | -29198.9859 | -19887.2345 | 0 | 0 | 22887.3205 | 0 | 31633.4712 | 47796.4384 | 0 | 0 | -22887.3205 | 16162.9672 | 33146.0873 | 50519.9816 | 10.5612 | 6.7304e-05 | 0.33301 | 1.424 | 0.16392 | 1.0258 | 1.3066 | 0.36581 | 1.2761 | 1.9559e-10 | 0.34617
200.8604 | 1.6037 | 91.4968 | 22.0191 | 31.1654 | 4.578 | 1247.3869 | 0.0080223 | 0 | 0.0080223 | 0 | 631.8829 | 15.3404 | 0 | 0 | 0 | 0 | 0 | 0 | -123746.9276 | -29241.77 | -19956.5889 | 0 | 0 | 22995.4925 | 0 | 31752.8098 | 48105.0455 | 0 | 0 | -22995.4925 | 16352.2357 | 33302.7612 | 50692.9833 | 10.5264 | 6.7526e-05 | 0.33301 | 1.424 | 0.16392 | 1.0258 | 1.3066 | 0.36581 | 1.2761 | 1.956e-10 | 0.34637
201.2616 | 1.6049 | 91.6331 | 21.9689 | 31.1882 | 4.5813 | 1251.3076 | 0.0076283 | 0 | 0.0076283 | 0 | 635.805 | 15.3404 | 0 | 0 | 0 | 0 | 0 | 0 | -124382.3366 | -29282.5472 | -20022.69 | 0 | 0 | 23104.0816 | 0 | 31866.5502 | 48414.8485 | 0 | 0 | -23104.0816 | 16548.2983 | 33460.0423 | 50866.6549 | 10.4934 | 6.7739e-05 | 0.33301 | 1.424 | 0.16392 | 1.0258 | 1.3066 | 0.36581 | 1.2761 | 1.9559e-10 | 0.34662
201.7677 | 1.6067 | 91.7894 | 21.9081 | 31.2236 | 4.5865 | 1256.0018 | 0.0071773 | 0 | 0.0071773 | 0 | 640.5014 | 15.3404 | 0 | 0 | 0 | 0 | 0 | 0 | -125143.1957 | -29331.375 | -20101.8416 | 0 | 0 | 23241.6384 | 0 | 32002.7466 | 48807.3037 | 0 | 0 | -23241.6384 | 16804.5571 | 33659.2843 | 51086.6911 | 10.4542 | 6.7993e-05 | 0.33301 | 1.424 | 0.16392 | 1.0258 | 1.3066 | 0.36581 | 1.2761 | 1.9554e-10 | 0.34701
202.2738 | 1.6089 | 91.9299 | 21.8501 | 31.2658 | 4.5927 | 1260.4409 | 0.0067728 | 0 | 0.0067728 | 0 | 644.9426 | 15.3404 | 0 | 0 | 0 | 0 | 0 | 0 | -125862.7068 | -29377.5494 | -20176.6917 | 0 | 0 | 23379.8229 | 0 | 32131.5416 | 49201.5578 | 0 | 0 | -23379.8229 | 17070.0162 | 33859.4396 | 51307.8025 | 10.4174 | 6.8233e-05 | 0.33301 | 1.424 | 0.16392 | 1.0258 | 1.3066 | 0.36581 | 1.2761 | 1.9547e-10 | 0.34748
202.7799 | 1.6114 | 92.0562 | 21.7944 | 31.314 | 4.5998 | 1264.6502 | 0.0064092 | 0 | 0.0064092 | 0 | 649.1537 | 15.3404 | 0 | 0 | 0 | 0 | 0 | 0 | -126544.9397 | -29421.3314 | -20247.6639 | 0 | 0 | 23518.6175 | 0 | 32253.6637 | 49597.5596 | 0 | 0 | -23518.6175 | 17343.8959 | 34060.4822 | 51529.9938 | 10.3827 | 6.8461e-05 | 0.33301 | 1.424 | 0.16392 | 1.0258 | 1.3066 | 0.36581 | 1.2761 | 1.9537e-10 | 0.34801
203.2859 | 1.6141 | 92.1698 | 21.7409 | 31.3677 | 4.6077 | 1268.6521 | 0.0060828 | 0 | 0.0060828 | 0 | 653.1574 | 15.3404 | 0 | 0 | 0 | 0 | 0 | 0 | -127193.5627 | -29462.9566 | -20315.1396 | 0 | 0 | 23658.0059 | 0 | 32369.7695 | 49995.262 | 0 | 0 | -23658.0059 | 17625.4925 | 34262.3881 | 51753.27 | 10.3499 | 6.8678e-05 | 0.33301 | 1.424 | 0.16392 | 1.0258 | 1.3066 | 0.36581 | 1.2761 | 1.9524e-10 | 0.34861
203.792 | 1.6171 | 92.272 | 21.6893 | 31.4263 | 4.6163 | 1272.4673 | 0.0057894 | 0 | 0.0057894 | 0 | 656.9741 | 15.3404 | 0 | 0 | 0 | 0 | 0 | 0 | -127811.9067 | -29502.6386 | -20379.4654 | 0 | 0 | 23797.9731 | 0 | 32480.4552 | 50394.6218 | 0 | 0 | -23797.9731 | 17914.1666 | 34465.1355 | 51977.6354 | 10.3189 | 6.8884e-05 | 0.33301 | 1.424 | 0.16392 | 1.0258 | 1.3066 | 0.36581 | 1.2761 | 1.9509e-10 | 0.34926
204.5559 | 1.6221 | 92.4072 | 21.6147 | 31.523 | 4.6305 | 1277.9134 | 0.0054035 | 0 | 0.0054035 | 0 | 662.425 | 15.3404 | 0 | 0 | 0 | 0 | 0 | 0 | -128694.9985 | -29559.3107 | -20471.3328 | 0 | 0 | 24010.3003 | 0 | 32638.5317 | 51000.4513 | 0 | 0 | -24010.3003 | 18361.9195 | 34772.7036 | 52318.3603 | 10.2749 | 6.9179e-05 | 0.33301 | 1.424 | 0.16392 | 1.0258 | 1.3066 | 0.36581 | 1.2761 | 1.9483e-10 | 0.35033
205.3197 | 1.6275 | 92.5227 | 21.5433 | 31.6282 | 4.646 | 1283.0332 | 0.0050736 | 0 | 0.0050736 | 0 | 667.5486 | 15.3404 | 0 | 0 | 0 | 0 | 0 | 0 | -129525.0487 | -29612.5789 | -20557.6822 | 0 | 0 | 24223.8727 | 0 | 32787.1136 | 51609.8442 | 0 | 0 | -24223.8727 | 18822.7306 | 35082.0808 | 52661.5919 | 10.2339 | 6.9456e-05 | 0.33301 | 1.424 | 0.16392 | 1.0258 | 1.3066 | 0.36581 | 1.2761 | 1.9452e-10 | 0.3515
206.0836 | 1.6333 | 92.6213 | 21.4748 | 31.7408 | 4.6625 | 1287.8737 | 0.0047937 | 0 | 0.0047937 | 0 | 672.3926 | 15.3404 | 0 | 0 | 0 | 0 | 0 | 0 | -130309.8282 | -29662.9418 | -20639.3222 | 0 | 0 | 24438.6523 | 0 | 32927.5919 | 52222.6903 | 0 | 0 | -24438.6523 | 19295.0985 | 35393.2111 | 53007.3449 | 10.1955 | 6.9718e-05 | 0.33301 | 1.424 | 0.16392 | 1.0258 | 1.3066 | 0.36581 | 1.2761 | 1.9418e-10 | 0.35275
206.8475 | 1.6394 | 92.7056 | 21.4086 | 31.8597 | 4.68 | 1292.4769 | 0.0045541 | 0 | 0.0045541 | 0 | 676.9986 | 15.3404 | 0 | 0 | 0 | 0 | 0 | 0 | -131056.0324 | -29710.8292 | -20716.9492 | 0 | 0 | 24654.6047 | 0 | 33061.165 | 52838.8906 | 0 | 0 | -24654.6047 | 19777.7255 | 35706.0442 | 53355.6332 | 10.1592 | 6.9967e-05 | 0.33301 | 1.424 | 0.16392 | 1.0258 | 1.3066 | 0.36581 | 1.2761 | 1.938e-10 | 0.35407
207.6113 | 1.6458 | 92.7776 | 21.3445 | 31.9839 | 4.6982 | 1296.8777 | 0.0043515 | 0 | 0.0043515 | 0 | 681.4021 | 15.3404 | 0 | 0 | 0 | 0 | 0 | 0 | -131769.4264 | -29756.611 | -20791.163 | 0 | 0 | 24871.699 | 0 | 33188.8651 | 53458.3554 | 0 | 0 | -24871.699 | 20269.4904 | 36020.5347 | 53706.4704 | 10.1247 | 7.0206e-05 | 0.33301 | 1.424 | 0.16392 | 1.0258 | 1.3066 | 0.36581 | 1.2761 | 1.934e-10 | 0.35544
208.3752 | 1.6524 | 92.8392 | 21.2821 | 32.1127 | 4.7171 | 1301.1072 | 0.0041779 | 0 | 0.0041779 | 0 | 685.6336 | 15.3404 | 0 | 0 | 0 | 0 | 0 | 0 | -132454.9634 | -29800.6051 | -20862.4789 | 0 | 0 | 25089.907 | 0 | 33311.5786 | 54081.0037 | 0 | 0 | -25089.907 | 20769.4251 | 36336.6414 | 54059.8699 | 10.0918 | 7.0435e-05 | 0.33301 | 1.424 | 0.16392 | 1.0258 | 1.3066 | 0.36581 | 1.2761 | 1.9297e-10 | 0.35687
209.139 | 1.6592 | 92.8918 | 21.2212 | 32.2455 | 4.7366 | 1305.1909 | 0.0040314 | 0 | 0.0040314 | 0 | 689.7193 | 15.3404 | 0 | 0 | 0 | 0 | 0 | 0 | -133116.8876 | -29843.0839 | -20931.3383 | 0 | 0 | 25309.2029 | 0 | 33430.0653 | 54706.7612 | 0 | 0 | -25309.2029 | 21276.6959 | 36654.3265 | 54415.8447 | 10.0602 | 7.0656e-05 | 0.33301 | 1.424 | 0.16392 | 1.0258 | 1.3066 | 0.36581 | 1.2761 | 1.9252e-10 | 0.35835
209.9029 | 1.6662 | 92.9369 | 21.1616 | 32.3815 | 4.7566 | 1309.152 | 0.0039057 | 0 | 0.0039057 | 0 | 693.6818 | 15.3404 | 0 | 0 | 0 | 0 | 0 | 0 | -133758.8398 | -29884.2809 | -20998.1201 | 0 | 0 | 25529.5631 | 0 | 33544.977 | 55335.5596 | 0 | 0 | -25529.5631 | 21790.5826 | 36973.5555 | 54774.4074 | 10.0298 | 7.087e-05 | 0.33301 | 1.424 | 0.16392 | 1.0258 | 1.3066 | 0.36581 | 1.2761 | 1.9205e-10 | 0.35986
210.6668 | 1.6733 | 92.9754 | 21.103 | 32.5205 | 4.777 | 1313.0089 | 0.0038 | 0 | 0.0038 | 0 | 697.5402 | 15.3404 | 0 | 0 | 0 | 0 | 0 | 0 | -134383.9392 | -29924.3964 | -21063.1487 | 0 | 0 | 25750.9656 | 0 | 33656.872 | 55967.3357 | 0 | 0 | -25750.9656 | 22310.4638 | 37294.2962 | 55135.5705 | 10.0003 | 7.1079e-05 | 0.33301 | 1.424 | 0.16392 | 1.0258 | 1.3066 | 0.36581 | 1.2761 | 1.9156e-10 | 0.3614
211.4306 | 1.6806 | 93.0084 | 21.0454 | 32.6618 | 4.7978 | 1316.7789 | 0.0037091 | 0 | 0.0037091 | 0 | 701.3112 | 15.3404 | 0 | 0 | 0 | 0 | 0 | 0 | -134994.8627 | -29963.6022 | -21126.7026 | 0 | 0 | 25973.39 | 0 | 33766.2294 | 56602.0307 | 0 | 0 | -25973.39 | 22835.8013 | 37616.5188 | 55499.346 | 9.9717 | 7.1283e-05 | 0.33301 | 1.424 | 0.16392 | 1.0258 | 1.3066 | 0.36581 | 1.2761 | 1.9105e-10 | 0.36297
212.1945 | 1.688 | 93.0367 | 20.9885 | 32.8052 | 4.8188 | 1320.4753 | 0.0036232 | 0 | 0.0036232 | 0 | 705.0038 | 15.3404 | 0 | 0 | 0 | 0 | 0 | 0 | -135593.1024 | -30001.9941 | -21188.937 | 0 | 0 | 26196.8169 | 0 | 33873.3164 | 57239.5894 | 0 | 0 | -26196.8169 | 23366.273 | 37940.1951 | 55865.7461 | 9.9437 | 7.1483e-05 | 0.33301 | 1.424 | 0.16392 | 1.0258 | 1.3066 | 0.36581 | 1.2761 | 1.9053e-10 | 0.36456
212.1961 | 1.688 | 93.0367 | 20.9884 | 32.8056 | 4.8189 | 1320.4831 | 0.003624 | 0 | 0.003624 | 0 | 705.0117 | 15.3404 | 0 | 0 | 0 | 0 | 0 | 0 | -135594.3707 | -30002.0755 | -21189.0689 | 0 | 0 | 26197.2965 | 0 | 33873.5434 | 57240.958 | 0 | 0 | -26197.2965 | 23367.4146 | 37940.89 | 55866.5337 | 9.9437 | 7.1483e-05 | 0.33301 | 1.424 | 0.16392 | 1.0258 | 1.3066 | 0.36581 | 1.2761 | 1.9053e-10 | 0.36456
212.1977 | 1.688 | 93.0368 | 20.9883 | 32.8059 | 4.8189 | 1320.4909 | 0.0036239 | 0 | 0.0036239 | 0 | 705.0195 | 15.3404 | 0 | 0 | 0 | 0 | 0 | 0 | -135595.6391 | -30002.1569 | -21189.2009 | 0 | 0 | 26197.7762 | 0 | 33873.7705 | 57242.3267 | 0 | 0 | -26197.7762 | 23368.5562 | 37941.5848 | 55867.3213 | 9.9436 | 7.1484e-05 | 0.33301 | 1.424 | 0.16392 | 1.0258 | 1.3066 | 0.36581 | 1.2761 | 1.9053e-10 | 0.36457
212.1994 | 1.688 | 93.0368 | 20.9882 | 32.8062 | 4.819 | 1320.4987 | 0.0036237 | 0 | 0.0036237 | 0 | 705.0273 | 15.3404 | 0 | 0 | 0 | 0 | 0 | 0 | -135596.9075 | -30002.2383 | -21189.3328 | 0 | 0 | 26198.2558 | 0 | 33873.9975 | 57243.6953 | 0 | 0 | -26198.2558 | 23369.6978 | 37942.2797 | 55868.109 | 9.9436 | 7.1484e-05 | 0.33301 | 1.424 | 0.16392 | 1.0258 | 1.3066 | 0.36581 | 1.2761 | 1.9053e-10 | 0.36457
212.201 | 1.688 | 93.0369 | 20.988 | 32.8065 | 4.819 | 1320.5066 | 0.0036236 | 0 | 0.0036236 | 0 | 705.0351 | 15.3404 | 0 | 0 | 0 | 0 | 0 | 0 | -135598.1759 | -30002.3197 | -21189.4648 | 0 | 0 | 26198.7354 | 0 | 33874.2246 | 57245.064 | 0 | 0 | -26198.7354 | 23370.8394 | 37942.9745 | 55868.8966 | 9.9435 | 7.1485e-05 | 0.33301 | 1.424 | 0.16392 | 1.0258 | 1.3066 | 0.36581 | 1.2761 | 1.9053e-10 | 0.36457
212.2027 | 1.688 | 93.0369 | 20.9879 | 32.8068 | 4.8191 | 1320.5144 | 0.0036234 | 0 | 0.0036234 | 0 | 705.043 | 15.3404 | 0 | 0 | 0 | 0 | 0 | 0 | -135599.4441 | -30002.401 | -21189.5967 | 0 | 0 | 26199.2151 | 0 | 33874.4516 | 57246.4327 | 0 | 0 | -26199.2151 | 23371.9811 | 37943.6694 | 55869.6843 | 9.9434 | 7.1485e-05 | 0.33301 | 1.424 | 0.16392 | 1.0258 | 1.3066 | 0.36581 | 1.2761 | 1.9053e-10 | 0.36458
212.2059 | 1.6881 | 93.037 | 20.9877 | 32.8074 | 4.8192 | 1320.5301 | 0.0036231 | 0 | 0.0036231 | 0 | 705.0586 | 15.3404 | 0 | 0 | 0 | 0 | 0 | 0 | -135601.9806 | -30002.5638 | -21189.8606 | 0 | 0 | 26200.1744 | 0 | 33874.9056 | 57249.1701 | 0 | 0 | -26200.1744 | 23374.2644 | 37945.0591 | 55871.2596 | 9.9433 | 7.1486e-05 | 0.33301 | 1.424 | 0.16392 | 1.0258 | 1.3066 | 0.36581 | 1.2761 | 1.9052e-10 | 0.36458
212.2092 | 1.6881 | 93.0372 | 20.9874 | 32.808 | 4.8193 | 1320.5457 | 0.0036228 | 0 | 0.0036228 | 0 | 705.0743 | 15.3404 | 0 | 0 | 0 | 0 | 0 | 0 | -135604.5169 | -30002.7266 | -21190.1244 | 0 | 0 | 26201.1337 | 0 | 33875.3596 | 57251.9076 | 0 | 0 | -26201.1337 | 23376.5479 | 37946.4489 | 55872.8351 | 9.9432 | 7.1487e-05 | 0.33301 | 1.424 | 0.16392 | 1.0258 | 1.3066 | 0.36581 | 1.2761 | 1.9052e-10 | 0.36459
212.2125 | 1.6881 | 93.0373 | 20.9872 | 32.8086 | 4.8193 | 1320.5614 | 0.0036225 | 0 | 0.0036225 | 0 | 705.0899 | 15.3404 | 0 | 0 | 0 | 0 | 0 | 0 | -135607.053 | -30002.8893 | -21190.3882 | 0 | 0 | 26202.093 | 0 | 33875.8136 | 57254.6451 | 0 | 0 | -26202.093 | 23378.8315 | 37947.8386 | 55874.4105 | 9.9431 | 7.1488e-05 | 0.33301 | 1.424 | 0.16392 | 1.0258 | 1.3066 | 0.36581 | 1.2761 | 1.9052e-10 | 0.3646
212.2452 | 1.6885 | 93.0384 | 20.9848 | 32.8148 | 4.8203 | 1320.7179 | 0.0036199 | 0 | 0.0036199 | 0 | 705.2464 | 15.3404 | 0 | 0 | 0 | 0 | 0 | 0 | -135632.4055 | -30004.5163 | -21193.0256 | 0 | 0 | 26211.6874 | 0 | 33880.3518 | 57282.0231 | 0 | 0 | -26211.6874 | 23401.6713 | 37961.7379 | 55890.1678 | 9.9419 | 7.1496e-05 | 0.33301 | 1.424 | 0.16392 | 1.0258 | 1.3066 | 0.36581 | 1.2761 | 1.905e-10 | 0.36467
212.2779 | 1.6888 | 93.0394 | 20.9824 | 32.821 | 4.8212 | 1320.8742 | 0.003617 | 0 | 0.003617 | 0 | 705.4028 | 15.3404 | 0 | 0 | 0 | 0 | 0 | 0 | -135657.7416 | -30006.1423 | -21195.6613 | 0 | 0 | 26221.2835 | 0 | 33884.887 | 57309.4062 | 0 | 0 | -26221.2835 | 23424.5191 | 37975.6398 | 55905.93 | 9.9407 | 7.1505e-05 | 0.33301 | 1.424 | 0.16392 | 1.0258 | 1.3066 | 0.36581 | 1.2761 | 1.9047e-10 | 0.36473
212.3106 | 1.6891 | 93.0405 | 20.98 | 32.8272 | 4.8221 | 1321.0305 | 0.0036141 | 0 | 0.0036141 | 0 | 705.5591 | 15.3404 | 0 | 0 | 0 | 0 | 0 | 0 | -135683.0602 | -30007.7671 | -21198.2952 | 0 | 0 | 26230.8815 | 0 | 33889.4192 | 57336.7945 | 0 | 0 | -26230.8815 | 23447.3753 | 37989.5443 | 55921.697 | 9.9396 | 7.1513e-05 | 0.33301 | 1.424 | 0.16392 | 1.0258 | 1.3066 | 0.36581 | 1.2761 | 1.9045e-10 | 0.3648
212.6379 | 1.6923 | 93.0509 | 20.9559 | 32.8894 | 4.8312 | 1322.5884 | 0.0035895 | 0 | 0.0035895 | 0 | 707.117 | 15.3404 | 0 | 0 | 0 | 0 | 0 | 0 | -135935.4464 | -30023.9639 | -21224.5507 | 0 | 0 | 26326.9598 | 0 | 33934.5972 | 57610.959 | 0 | 0 | -26326.9598 | 23676.3618 | 38128.7325 | 56079.6334 | 9.9279 | 7.1597e-05 | 0.33301 | 1.424 | 0.16392 | 1.0258 | 1.3066 | 0.36581 | 1.2761 | 1.9022e-10 | 0.36549
212.9651 | 1.6955 | 93.0607 | 20.9319 | 32.9518 | 4.8404 | 1324.137 | 0.003563 | 0 | 0.003563 | 0 | 708.6656 | 15.3404 | 0 | 0 | 0 | 0 | 0 | 0 | -136186.3375 | -30040.0647 | -21250.6507 | 0 | 0 | 26423.2168 | 0 | 33979.5076 | 57885.6338 | 0 | 0 | -26423.2168 | 23906.1262 | 38268.1796 | 56238.0547 | 9.9162 | 7.1681e-05 | 0.33301 | 1.424 | 0.16392 | 1.0258 | 1.3066 | 0.36581 | 1.2761 | 1.8999e-10 | 0.36619
213.2923 | 1.6987 | 93.0699 | 20.9081 | 33.0145 | 4.8496 | 1325.6764 | 0.0035387 | 0 | 0.0035387 | 0 | 710.205 | 15.3404 | 0 | 0 | 0 | 0 | 0 | 0 | -136435.7367 | -30056.0698 | -21276.5955 | 0 | 0 | 26519.6511 | 0 | 34024.1509 | 58160.815 | 0 | 0 | -26519.6511 | 24136.6641 | 38407.8839 | 56396.962 | 9.9047 | 7.1765e-05 | 0.33301 | 1.424 | 0.16392 | 1.0258 | 1.3066 | 0.36581 | 1.2761 | 1.8976e-10 | 0.36688
213.6717 | 1.7025 | 93.0798 | 20.8805 | 33.0876 | 4.8603 | 1327.4511 | 0.003513 | 0 | 0.003513 | 0 | 711.9797 | 15.3404 | 0 | 0 | 0 | 0 | 0 | 0 | -136723.2504 | -30074.5209 | -21306.5054 | 0 | 0 | 26631.6915 | 0 | 34075.6168 | 58480.5293 | 0 | 0 | -26631.6915 | 24404.9125 | 38570.1967 | 56581.8318 | 9.8915 | 7.1861e-05 | 0.33301 | 1.424 | 0.16392 | 1.0258 | 1.3066 | 0.36581 | 1.2761 | 1.8949e-10 | 0.36769
214.0512 | 1.7062 | 93.089 | 20.8531 | 33.1609 | 4.8711 | 1329.2156 | 0.0034888 | 0 | 0.0034888 | 0 | 713.7442 | 15.3404 | 0 | 0 | 0 | 0 | 0 | 0 | -137009.1105 | -30092.8659 | -21336.2431 | 0 | 0 | 26743.9666 | 0 | 34126.7868 | 58800.9139 | 0 | 0 | -26743.9666 | 24674.1271 | 38732.8499 | 56767.3576 | 9.8784 | 7.1956e-05 | 0.33301 | 1.424 | 0.16392 | 1.0258 | 1.3066 | 0.36581 | 1.2761 | 1.8921e-10 | 0.36851
214.4306 | 1.71 | 93.0974 | 20.8258 | 33.2345 | 4.8819 | 1330.9707 | 0.0034665 | 0 | 0.0034665 | 0 | 715.4993 | 15.3404 | 0 | 0 | 0 | 0 | 0 | 0 | -137293.4483 | -30111.1132 | -21365.8226 | 0 | 0 | 26856.4745 | 0 | 34177.6843 | 59121.9632 | 0 | 0 | -26856.4745 | 24944.2789 | 38895.8405 | 56953.5405 | 9.8653 | 7.2051e-05 | 0.33301 | 1.424 | 0.16392 | 1.0258 | 1.3066 | 0.36581 | 1.2761 | 1.8893e-10 | 0.36932
214.9722 | 1.7154 | 93.1085 | 20.787 | 33.34 | 4.8974 | 1333.4619 | 0.0034398 | 0 | 0.0034398 | 0 | 717.9909 | 15.3404 | 0 | 0 | 0 | 0 | 0 | 0 | -137697.1121 | -30137.0181 | -21407.8154 | 0 | 0 | 27017.4733 | 0 | 34249.9415 | 59581.3852 | 0 | 0 | -27017.4733 | 25331.4437 | 39129.0803 | 57220.449 | 9.8469 | 7.2186e-05 | 0.33301 | 1.424 | 0.16392 | 1.0258 | 1.3066 | 0.36581 | 1.2761 | 1.8853e-10 | 0.37049
215.5138 | 1.7209 | 93.1185 | 20.7485 | 33.4459 | 4.913 | 1335.9391 | 0.0034137 | 0 | 0.0034137 | 0 | 720.4681 | 15.3404 | 0 | 0 | 0 | 0 | 0 | 0 | -138098.4385 | -30162.7731 | -21449.5651 | 0 | 0 | 27178.9372 | 0 | 34321.7803 | 60042.135 | 0 | 0 | -27178.9372 | 25720.3547 | 39362.9942 | 57488.7034 | 9.8286 | 7.232e-05 | 0.33301 | 1.424 | 0.16392 | 1.0258 | 1.3066 | 0.36581 | 1.2761 | 1.8812e-10 | 0.37167
216.0555 | 1.7263 | 93.1274 | 20.7101 | 33.5523 | 4.9286 | 1338.4032 | 0.0033915 | 0 | 0.0033915 | 0 | 722.9324 | 15.3404 | 0 | 0 | 0 | 0 | 0 | 0 | -138497.6748 | -30188.394 | -21491.0973 | 0 | 0 | 27340.8609 | 0 | 34393.245 | 60504.1974 | 0 | 0 | -27340.8609 | 26110.9523 | 39597.5745 | 57758.3075 | 9.8105 | 7.2454e-05 | 0.33301 | 1.424 | 0.16392 | 1.0258 | 1.3066 | 0.36581 | 1.2761 | 1.8771e-10 | 0.37285
216.5971 | 1.7318 | 93.1353 | 20.6719 | 33.659 | 4.9443 | 1340.8564 | 0.0033712 | 0 | 0.0033712 | 0 | 725.3858 | 15.3404 | 0 | 0 | 0 | 0 | 0 | 0 | -138895.1438 | -30213.9014 | -21532.4457 | 0 | 0 | 27503.239 | 0 | 34464.3934 | 60967.5573 | 0 | 0 | -27503.239 | 26503.1639 | 39832.8135 | 58029.2653 | 9.7926 | 7.2586e-05 | 0.33301 | 1.424 | 0.16392 | 1.0258 | 1.3066 | 0.36581 | 1.2761 | 1.873e-10 | 0.37403
217.2241 | 1.7382 | 93.1436 | 20.6278 | 33.7829 | 4.9625 | 1343.6854 | 0.0033521 | 0 | 0.0033521 | 0 | 728.215 | 15.3404 | 0 | 0 | 0 | 0 | 0 | 0 | -139353.5024 | -30243.3164 | -21580.1284 | 0 | 0 | 27691.7811 | 0 | 34546.4411 | 61505.5786 | 0 | 0 | -27691.7811 | 26959.1374 | 40105.9566 | 58344.642 | 9.772 | 7.274e-05 | 0.33301 | 1.424 | 0.16392 | 1.0258 | 1.3066 | 0.36581 | 1.2761 | 1.8681e-10 | 0.37541
217.8511 | 1.7446 | 93.1509 | 20.5839 | 33.9071 | 4.9807 | 1346.5048 | 0.003334 | 0 | 0.003334 | 0 | 731.0345 | 15.3404 | 0 | 0 | 0 | 0 | 0 | 0 | -139810.2857 | -30272.6303 | -21627.6472 | 0 | 0 | 27880.9177 | 0 | 34628.2069 | 62045.297 | 0 | 0 | -27880.9177 | 27417.09 | 40379.9614 | 58661.8436 | 9.7515 | 7.2892e-05 | 0.33301 | 1.424 | 0.16392 | 1.0258 | 1.3066 | 0.36581 | 1.2761 | 1.8632e-10 | 0.37679
218.4781 | 1.751 | 93.1573 | 20.5403 | 34.0316 | 4.999 | 1349.316 | 0.0033189 | 0 | 0.0033189 | 0 | 733.8459 | 15.3404 | 0 | 0 | 0 | 0 | 0 | 0 | -140265.7568 | -30301.86 | -21675.0294 | 0 | 0 | 28070.6411 | 0 | 34709.7379 | 62586.6904 | 0 | 0 | -28070.6411 | 27876.9525 | 40654.8165 | 58980.8759 | 9.7312 | 7.3044e-05 | 0.33301 | 1.424 | 0.16392 | 1.0258 | 1.3066 | 0.36581 | 1.2761 | 1.8582e-10 | 0.37817
219.1051 | 1.7574 | 93.1629 | 20.4967 | 34.1564 | 5.0173 | 1352.1211 | 0.0033055 | 0 | 0.0033055 | 0 | 736.6511 | 15.3404 | 0 | 0 | 0 | 0 | 0 | 0 | -140720.2197 | -30331.025 | -21722.3069 | 0 | 0 | 28260.9438 | 0 | 34791.0883 | 63129.7371 | 0 | 0 | -28260.9438 | 28338.6488 | 40930.511 | 59301.7444 | 9.711 | 7.3196e-05 | 0.33301 | 1.424 | 0.16392 | 1.0258 | 1.3066 | 0.36581 | 1.2761 | 1.8532e-10 | 0.37955
219.8625 | 1.7652 | 93.1689 | 20.4443 | 34.3073 | 5.0395 | 1355.5038 | 0.0032938 | 0 | 0.0032938 | 0 | 740.0342 | 15.3404 | 0 | 0 | 0 | 0 | 0 | 0 | -141268.3079 | -30366.1984 | -21779.324 | 0 | 0 | 28491.5614 | 0 | 34889.198 | 63787.827 | 0 | 0 | -28491.5614 | 28898.629 | 41264.6107 | 59691.7607 | 9.6868 | 7.3379e-05 | 0.33301 | 1.424 | 0.16392 | 1.0258 | 1.3066 | 0.36581 | 1.2761 | 1.8471e-10 | 0.38123
220.4892 | 1.7716 | 93.1732 | 20.4011 | 34.4323 | 5.0579 | 1358.3003 | 0.0032831 | 0 | 0.0032831 | 0 | 742.8306 | 15.3404 | 0 | 0 | 0 | 0 | 0 | 0 | -141721.3423 | -30395.2717 | -21826.4528 | 0 | 0 | 28683.0185 | 0 | 34970.2927 | 64334.1688 | 0 | 0 | -28683.0185 | 29363.8761 | 41541.978 | 60016.5365 | 9.6668 | 7.3531e-05 | 0.33301 | 1.424 | 0.16392 | 1.0258 | 1.3066 | 0.36581 | 1.2761 | 1.8419e-10 | 0.38262
221.1159 | 1.778 | 93.177 | 20.3581 | 34.5575 | 5.0762 | 1361.0938 | 0.0032739 | 0 | 0.0032739 | 0 | 745.6243 | 15.3404 | 0 | 0 | 0 | 0 | 0 | 0 | -142173.9414 | -30424.3171 | -21873.5364 | 0 | 0 | 28875.0305 | 0 | 35051.3096 | 64882.0944 | 0 | 0 | -28875.0305 | 29830.7848 | 41820.1494 | 60343.1642 | 9.647 | 7.3682e-05 | 0.33301 | 1.424 | 0.16392 | 1.0258 | 1.3066 | 0.36581 | 1.2761 | 1.8368e-10 | 0.38401
221.7426 | 1.7844 | 93.1803 | 20.3151 | 34.6827 | 5.0946 | 1363.8862 | 0.0032668 | 0 | 0.0032668 | 0 | 748.4168 | 15.3404 | 0 | 0 | 0 | 0 | 0 | 0 | -142626.3435 | -30453.3498 | -21920.5994 | 0 | 0 | 29067.59 | 0 | 35132.2911 | 65431.5824 | 0 | 0 | -29067.59 | 30299.2913 | 42099.114 | 60671.6492 | 9.6272 | 7.3833e-05 | 0.33301 | 1.424 | 0.16392 | 1.0258 | 1.3066 | 0.36581 | 1.2761 | 1.8316e-10 | 0.3854
222.3693 | 1.7909 | 93.1832 | 20.2723 | 34.8079 | 5.113 | 1366.6786 | 0.0032607 | 0 | 0.0032607 | 0 | 751.2093 | 15.3404 | 0 | 0 | 0 | 0 | 0 | 0 | -143078.7556 | -30482.3832 | -21967.6634 | 0 | 0 | 29260.6896 | 0 | 35213.2745 | 65982.612 | 0 | 0 | -29260.6896 | 30769.3376 | 42378.8612 | 61001.9967 | 9.6076 | 7.3984e-05 | 0.33301 | 1.424 | 0.16392 | 1.0258 | 1.3066 | 0.36581 | 1.2761 | 1.8263e-10 | 0.38679
223.2034 | 1.7994 | 93.1866 | 20.2154 | 34.9746 | 5.1375 | 1370.3982 | 0.0032571 | 0 | 0.0032571 | 0 | 754.9293 | 15.3404 | 0 | 0 | 0 | 0 | 0 | 0 | -143681.4323 | -30521.0598 | -22030.3594 | 0 | 0 | 29518.5187 | 0 | 35321.1557 | 66718.3544 | 0 | 0 | -29518.5187 | 31397.1987 | 42752.3836 | 61444.5683 | 9.5815 | 7.4186e-05 | 0.33301 | 1.424 | 0.16392 | 1.0258 | 1.3066 | 0.36581 | 1.2761 | 1.8193e-10 | 0.38864
223.8093 | 1.8057 | 93.1889 | 20.1742 | 35.0956 | 5.1553 | 1373.1038 | 0.003253 | 0 | 0.003253 | 0 | 757.6348 | 15.3404 | 0 | 0 | 0 | 0 | 0 | 0 | -144119.7405 | -30549.188 | -22075.9563 | 0 | 0 | 29706.3967 | 0 | 35399.6144 | 67254.4841 | 0 | 0 | -29706.3967 | 31854.8697 | 43024.5664 | 61768.147 | 9.5626 | 7.4332e-05 | 0.33301 | 1.424 | 0.16392 | 1.0258 | 1.3066 | 0.36581 | 1.2761 | 1.8141e-10 | 0.38998
224.4152 | 1.8119 | 93.1908 | 20.1331 | 35.2166 | 5.1731 | 1375.81 | 0.0032223 | 0 | 0.0032223 | 0 | 760.3311 | 15.3404 | 0 | 0 | 0 | 0 | 0 | 0 | -144556.5635 | -30577.221 | -22121.3986 | 0 | 0 | 29894.7576 | 0 | 35477.8072 | 67791.9918 | 0 | 0 | -29894.7576 | 32314.1846 | 43297.4489 | 62093.4825 | 9.5438 | 7.4479e-05 | 0.33301 | 1.424 | 0.16392 | 1.0258 | 1.3066 | 0.36581 | 1.2761 | 1.809e-10 | 0.39132
224.4246 | 1.812 | 93.1908 | 20.1324 | 35.2185 | 5.1733 | 1375.8517 | 0.0032364 | 0 | 0.0032364 | 0 | 760.3727 | 15.3404 | 0 | 0 | 0 | 0 | 0 | 0 | -144563.3044 | -30577.6536 | -22122.0999 | 0 | 0 | 29897.6725 | 0 | 35479.0139 | 67800.31 | 0 | 0 | -29897.6725 | 32321.2961 | 43301.6719 | 62098.5245 | 9.5435 | 7.4481e-05 | 0.33301 | 1.424 | 0.16392 | 1.0258 | 1.3066 | 0.36581 | 1.2761 | 1.8089e-10 | 0.39134
224.4339 | 1.8121 | 93.1908 | 20.1318 | 35.2204 | 5.1736 | 1375.8934 | 0.0032364 | 0 | 0.0032364 | 0 | 760.4144 | 15.3404 | 0 | 0 | 0 | 0 | 0 | 0 | -144570.0601 | -30578.0871 | -22122.8027 | 0 | 0 | 29900.5876 | 0 | 35480.2232 | 67808.6285 | 0 | 0 | -29900.5876 | 32328.4053 | 43305.895 | 62103.5669 | 9.5432 | 7.4483e-05 | 0.33301 | 1.424 | 0.16392 | 1.0258 | 1.3066 | 0.36581 | 1.2761 | 1.8088e-10 | 0.39136
224.4433 | 1.8122 | 93.1908 | 20.1312 | 35.2222 | 5.1739 | 1375.9351 | 0.0032364 | 0 | 0.0032364 | 0 | 760.4561 | 15.3404 | 0 | 0 | 0 | 0 | 0 | 0 | -144576.8159 | -30578.5207 | -22123.5055 | 0 | 0 | 29903.5028 | 0 | 35481.4325 | 67816.9473 | 0 | 0 | -29903.5028 | 32335.5148 | 43310.1183 | 62108.6098 | 9.5429 | 7.4485e-05 | 0.33301 | 1.424 | 0.16392 | 1.0258 | 1.3066 | 0.36581 | 1.2761 | 1.8087e-10 | 0.39138
224.4527 | 1.8123 | 93.1909 | 20.1305 | 35.2241 | 5.1742 | 1375.9768 | 0.0032363 | 0 | 0.0032363 | 0 | 760.4978 | 15.3404 | 0 | 0 | 0 | 0 | 0 | 0 | -144583.5719 | -30578.9542 | -22124.2083 | 0 | 0 | 29906.4181 | 0 | 35482.6418 | 67825.2665 | 0 | 0 | -29906.4181 | 32342.6246 | 43314.3418 | 62113.6531 | 9.5427 | 7.4488e-05 | 0.33301 | 1.424 | 0.16392 | 1.0258 | 1.3066 | 0.36581 | 1.2761 | 1.8086e-10 | 0.39141
224.462 | 1.8124 | 93.1909 | 20.1299 | 35.226 | 5.1744 | 1376.0185 | 0.0032363 | 0 | 0.0032363 | 0 | 760.5395 | 15.3404 | 0 | 0 | 0 | 0 | 0 | 0 | -144590.328 | -30579.3878 | -22124.9111 | 0 | 0 | 29909.3335 | 0 | 35483.8512 | 67833.5859 | 0 | 0 | -29909.3335 | 32349.7347 | 43318.5654 | 62118.6968 | 9.5424 | 7.449e-05 | 0.33301 | 1.424 | 0.16392 | 1.0258 | 1.3066 | 0.36581 | 1.2761 | 1.8086e-10 | 0.39143
224.4807 | 1.8126 | 93.1909 | 20.1286 | 35.2297 | 5.175 | 1376.1019 | 0.0032364 | 0 | 0.0032364 | 0 | 760.6229 | 15.3404 | 0 | 0 | 0 | 0 | 0 | 0 | -144603.8409 | -30580.255 | -22126.3169 | 0 | 0 | 29915.1647 | 0 | 35486.2701 | 67850.2258 | 0 | 0 | -29915.1647 | 32363.9558 | 43327.0132 | 62128.7854 | 9.5418 | 7.4494e-05 | 0.33301 | 1.424 | 0.16392 | 1.0258 | 1.3066 | 0.36581 | 1.2761 | 1.8084e-10 | 0.39147
224.4995 | 1.8127 | 93.191 | 20.1274 | 35.2335 | 5.1755 | 1376.1853 | 0.0032363 | 0 | 0.0032363 | 0 | 760.7063 | 15.3404 | 0 | 0 | 0 | 0 | 0 | 0 | -144617.3547 | -30581.1222 | -22127.7227 | 0 | 0 | 29920.9963 | 0 | 35488.6891 | 67866.867 | 0 | 0 | -29920.9963 | 32378.1779 | 43335.4616 | 62138.8758 | 9.5412 | 7.4499e-05 | 0.33301 | 1.424 | 0.16392 | 1.0258 | 1.3066 | 0.36581 | 1.2761 | 1.8082e-10 | 0.39151
224.5182 | 1.8129 | 93.191 | 20.1261 | 35.2372 | 5.1761 | 1376.2687 | 0.0032362 | 0 | 0.0032362 | 0 | 760.7898 | 15.3404 | 0 | 0 | 0 | 0 | 0 | 0 | -144630.8691 | -30581.9895 | -22129.1286 | 0 | 0 | 29926.8284 | 0 | 35491.1082 | 67883.5095 | 0 | 0 | -29926.8284 | 32392.4013 | 43343.9107 | 62148.9678 | 9.5406 | 7.4503e-05 | 0.33301 | 1.424 | 0.16392 | 1.0258 | 1.3066 | 0.36581 | 1.2761 | 1.8081e-10 | 0.39155
224.7055 | 1.8149 | 93.1914 | 20.1134 | 35.2747 | 5.1816 | 1377.1034 | 0.0032112 | 0 | 0.0032112 | 0 | 761.621 | 15.3404 | 0 | 0 | 0 | 0 | 0 | 0 | -144765.5329 | -30590.6315 | -22143.1375 | 0 | 0 | 29985.1741 | 0 | 35515.2135 | 68050.0053 | 0 | 0 | -29985.1741 | 32534.7918 | 43428.4374 | 62249.9806 | 9.5348 | 7.4549e-05 | 0.33301 | 1.424 | 0.16392 | 1.0258 | 1.3066 | 0.36581 | 1.2761 | 1.8065e-10 | 0.39197
224.7076 | 1.8149 | 93.1914 | 20.1133 | 35.2751 | 5.1817 | 1377.113 | 0.0032353 | 0 | 0.0032353 | 0 | 761.6305 | 15.3404 | 0 | 0 | 0 | 0 | 0 | 0 | -144767.0708 | -30590.7302 | -22143.2975 | 0 | 0 | 29985.8406 | 0 | 35515.4888 | 68051.9071 | 0 | 0 | -29985.8406 | 32536.4184 | 43429.403 | 62251.135 | 9.5348 | 7.4549e-05 | 0.33301 | 1.424 | 0.16392 | 1.0258 | 1.3066 | 0.36581 | 1.2761 | 1.8064e-10 | 0.39197
224.7098 | 1.8149 | 93.1914 | 20.1132 | 35.2755 | 5.1817 | 1377.1225 | 0.0032353 | 0 | 0.0032353 | 0 | 761.64 | 15.3404 | 0 | 0 | 0 | 0 | 0 | 0 | -144768.6145 | -30590.8293 | -22143.4581 | 0 | 0 | 29986.5071 | 0 | 35515.7651 | 68053.809 | 0 | 0 | -29986.5071 | 32538.0439 | 43430.3685 | 62252.2894 | 9.5347 | 7.455e-05 | 0.33301 | 1.424 | 0.16392 | 1.0258 | 1.3066 | 0.36581 | 1.2761 | 1.8064e-10 | 0.39198
224.7119 | 1.8149 | 93.1914 | 20.113 | 35.276 | 5.1818 | 1377.132 | 0.0032353 | 0 | 0.0032353 | 0 | 761.6495 | 15.3404 | 0 | 0 | 0 | 0 | 0 | 0 | -144770.1581 | -30590.9283 | -22143.6187 | 0 | 0 | 29987.1735 | 0 | 35516.0414 | 68055.7109 | 0 | 0 | -29987.1735 | 32539.6695 | 43431.3341 | 62253.4438 | 9.5346 | 7.455e-05 | 0.33301 | 1.424 | 0.16392 | 1.0258 | 1.3066 | 0.36581 | 1.2761 | 1.8064e-10 | 0.39198
224.7141 | 1.815 | 93.1914 | 20.1129 | 35.2764 | 5.1818 | 1377.1416 | 0.0032353 | 0 | 0.0032353 | 0 | 761.659 | 15.3404 | 0 | 0 | 0 | 0 | 0 | 0 | -144771.7018 | -30591.0274 | -22143.7793 | 0 | 0 | 29987.84 | 0 | 35516.3178 | 68057.6128 | 0 | 0 | -29987.84 | 32541.2951 | 43432.2996 | 62254.5983 | 9.5346 | 7.4551e-05 | 0.33301 | 1.424 | 0.16392 | 1.0258 | 1.3066 | 0.36581 | 1.2761 | 1.8064e-10 | 0.39199
224.7162 | 1.815 | 93.1914 | 20.1127 | 35.2768 | 5.1819 | 1377.1511 | 0.0032353 | 0 | 0.0032353 | 0 | 761.6686 | 15.3404 | 0 | 0 | 0 | 0 | 0 | 0 | -144773.2455 | -30591.1265 | -22143.9399 | 0 | 0 | 29988.5065 | 0 | 35516.5941 | 68059.5148 | 0 | 0 | -29988.5065 | 32542.9207 | 43433.2652 | 62255.7527 | 9.5345 | 7.4551e-05 | 0.33301 | 1.424 | 0.16392 | 1.0258 | 1.3066 | 0.36581 | 1.2761 | 1.8064e-10 | 0.39199
224.7205 | 1.815 | 93.1914 | 20.1124 | 35.2777 | 5.182 | 1377.1701 | 0.0032353 | 0 | 0.0032353 | 0 | 761.6876 | 15.3404 | 0 | 0 | 0 | 0 | 0 | 0 | -144776.3329 | -30591.3246 | -22144.2611 | 0 | 0 | 29989.8396 | 0 | 35517.1467 | 68063.3187 | 0 | 0 | -29989.8396 | 32546.1719 | 43435.1964 | 62258.0617 | 9.5344 | 7.4552e-05 | 0.33301 | 1.424 | 0.16392 | 1.0258 | 1.3066 | 0.36581 | 1.2761 | 1.8063e-10 | 0.392
224.7247 | 1.8151 | 93.1914 | 20.1121 | 35.2785 | 5.1822 | 1377.1892 | 0.0032353 | 0 | 0.0032353 | 0 | 761.7067 | 15.3404 | 0 | 0 | 0 | 0 | 0 | 0 | -144779.4204 | -30591.5227 | -22144.5822 | 0 | 0 | 29991.1726 | 0 | 35517.6994 | 68067.1226 | 0 | 0 | -29991.1726 | 32549.4232 | 43437.1276 | 62260.3708 | 9.5343 | 7.4553e-05 | 0.33301 | 1.424 | 0.16392 | 1.0258 | 1.3066 | 0.36581 | 1.2761 | 1.8063e-10 | 0.39201
224.729 | 1.8151 | 93.1915 | 20.1119 | 35.2794 | 5.1823 | 1377.2083 | 0.0032353 | 0 | 0.0032353 | 0 | 761.7257 | 15.3404 | 0 | 0 | 0 | 0 | 0 | 0 | -144782.5079 | -30591.7209 | -22144.9034 | 0 | 0 | 29992.5057 | 0 | 35518.2521 | 68070.9267 | 0 | 0 | -29992.5057 | 32552.6746 | 43439.0588 | 62262.68 | 9.5341 | 7.4554e-05 | 0.33301 | 1.424 | 0.16392 | 1.0258 | 1.3066 | 0.36581 | 1.2761 | 1.8063e-10 | 0.39202
224.7718 | 1.8155 | 93.1915 | 20.109 | 35.288 | 5.1835 | 1377.398 | 0.0032067 | 0 | 0.0032067 | 0 | 761.9155 | 15.3404 | 0 | 0 | 0 | 0 | 0 | 0 | -144813.2486 | -30593.6937 | -22148.1014 | 0 | 0 | 30005.8376 | 0 | 35523.7548 | 68108.9708 | 0 | 0 | -30005.8376 | 32585.216 | 43458.3731 | 62285.7766 | 9.5328 | 7.4565e-05 | 0.33301 | 1.424 | 0.16392 | 1.0258 | 1.3066 | 0.36581 | 1.2761 | 1.8059e-10 | 0.39211
224.8042 | 1.8159 | 93.1915 | 20.1068 | 35.2944 | 5.1845 | 1377.5417 | 0.0032362 | 0 | 0.0032362 | 0 | 762.0592 | 15.3404 | 0 | 0 | 0 | 0 | 0 | 0 | -144836.5307 | -30595.1878 | -22150.5234 | 0 | 0 | 30015.9337 | 0 | 35527.9223 | 68137.7811 | 0 | 0 | -30015.9337 | 32609.8587 | 43472.9995 | 62303.2704 | 9.5318 | 7.4572e-05 | 0.33301 | 1.424 | 0.16392 | 1.0258 | 1.3066 | 0.36581 | 1.2761 | 1.8056e-10 | 0.39219
224.8309 | 1.8162 | 93.1916 | 20.105 | 35.2998 | 5.1853 | 1377.6604 | 0.0032068 | 0 | 0.0032068 | 0 | 762.1779 | 15.3404 | 0 | 0 | 0 | 0 | 0 | 0 | -144855.7631 | -30596.422 | -22152.5241 | 0 | 0 | 30024.2738 | 0 | 35531.365 | 68161.5805 | 0 | 0 | -30024.2738 | 32630.2155 | 43485.082 | 62317.7237 | 9.531 | 7.4579e-05 | 0.33301 | 1.424 | 0.16392 | 1.0258 | 1.3066 | 0.36581 | 1.2761 | 1.8054e-10 | 0.39225
224.8577 | 1.8164 | 93.1916 | 20.1032 | 35.3052 | 5.1861 | 1377.7786 | 0.0032067 | 0 | 0.0032067 | 0 | 762.2961 | 15.3404 | 0 | 0 | 0 | 0 | 0 | 0 | -144874.9091 | -30597.6507 | -22154.5159 | 0 | 0 | 30032.6148 | 0 | 35534.7922 | 68185.3825 | 0 | 0 | -30032.6148 | 32650.5903 | 43497.1659 | 62332.1804 | 9.5302 | 7.4585e-05 | 0.33301 | 1.424 | 0.16392 | 1.0258 | 1.3066 | 0.36581 | 1.2761 | 1.8051e-10 | 0.39231
224.8844 | 1.8167 | 93.1916 | 20.1014 | 35.3106 | 5.1869 | 1377.8968 | 0.0032068 | 0 | 0.0032068 | 0 | 762.4143 | 15.3404 | 0 | 0 | 0 | 0 | 0 | 0 | -144894.0567 | -30598.8795 | -22156.5078 | 0 | 0 | 30040.9567 | 0 | 35538.2197 | 68209.1871 | 0 | 0 | -30040.9567 | 32670.9674 | 43509.251 | 62346.6406 | 9.5294 | 7.4592e-05 | 0.33301 | 1.424 | 0.16392 | 1.0258 | 1.3066 | 0.36581 | 1.2761 | 1.8049e-10 | 0.39236
224.9379 | 1.8173 | 93.1916 | 20.0978 | 35.3213 | 5.1884 | 1378.1332 | 0.0032073 | 0 | 0.0032073 | 0 | 762.6507 | 15.3404 | 0 | 0 | 0 | 0 | 0 | 0 | -144932.3607 | -30601.3376 | -22160.4925 | 0 | 0 | 30057.6433 | 0 | 35545.0762 | 68256.8041 | 0 | 0 | -30057.6433 | 32711.7279 | 43533.4253 | 62375.5712 | 9.5277 | 7.4604e-05 | 0.33301 | 1.424 | 0.16392 | 1.0258 | 1.3066 | 0.36581 | 1.2761 | 1.8044e-10 | 0.39248
224.9914 | 1.8178 | 93.1916 | 20.0942 | 35.332 | 5.19 | 1378.3697 | 0.0032075 | 0 | 0.0032075 | 0 | 762.8872 | 15.3404 | 0 | 0 | 0 | 0 | 0 | 0 | -144970.6754 | -30603.7965 | -22164.4783 | 0 | 0 | 30074.3335 | 0 | 35551.9347 | 68304.4315 | 0 | 0 | -30074.3335 | 32752.4968 | 43557.6048 | 62404.5156 | 9.5261 | 7.4617e-05 | 0.33301 | 1.424 | 0.16392 | 1.0258 | 1.3066 | 0.36581 | 1.2761 | 1.804e-10 | 0.3926
225.0449 | 1.8184 | 93.1916 | 20.0906 | 35.3428 | 5.1916 | 1378.6063 | 0.0032076 | 0 | 0.0032076 | 0 | 763.1238 | 15.3404 | 0 | 0 | 0 | 0 | 0 | 0 | -145008.9985 | -30606.2558 | -22168.4651 | 0 | 0 | 30091.0274 | 0 | 35558.7947 | 68352.0693 | 0 | 0 | -30091.0274 | 32793.2746 | 43581.7896 | 62433.4737 | 9.5245 | 7.463e-05 | 0.33301 | 1.424 | 0.16392 | 1.0258 | 1.3066 | 0.36581 | 1.2761 | 1.8035e-10 | 0.39272
225.1137 | 1.8191 | 93.1916 | 20.086 | 35.3566 | 5.1936 | 1378.911 | 0.0032213 | 0 | 0.0032213 | 0 | 763.4285 | 15.3404 | 0 | 0 | 0 | 0 | 0 | 0 | -145058.3617 | -30609.4237 | -22173.6003 | 0 | 0 | 30112.4851 | 0 | 35567.6309 | 68413.3013 | 0 | 0 | -30112.4851 | 32845.6704 | 43612.8759 | 62470.7065 | 9.5223 | 7.4646e-05 | 0.33301 | 1.424 | 0.16392 | 1.0258 | 1.3066 | 0.36581 | 1.2761 | 1.8029e-10 | 0.39288
225.1824 | 1.8198 | 93.1917 | 20.0813 | 35.3704 | 5.1956 | 1379.2158 | 0.0032082 | 0 | 0.0032082 | 0 | 763.7333 | 15.3404 | 0 | 0 | 0 | 0 | 0 | 0 | -145107.7404 | -30612.5926 | -22178.7371 | 0 | 0 | 30133.9488 | 0 | 35576.4698 | 68474.5504 | 0 | 0 | -30133.9488 | 32898.0805 | 43643.9709 | 62507.962 | 9.5202 | 7.4663e-05 | 0.33301 | 1.424 | 0.16392 | 1.0258 | 1.3066 | 0.36581 | 1.2761 | 1.8023e-10 | 0.39303
225.2512 | 1.8205 | 93.1917 | 20.0767 | 35.3842 | 5.1977 | 1379.52 | 0.0032084 | 0 | 0.0032084 | 0 | 764.0375 | 15.3404 | 0 | 0 | 0 | 0 | 0 | 0 | -145157.0308 | -30615.7558 | -22183.8647 | 0 | 0 | 30155.4185 | 0 | 35585.293 | 68535.8165 | 0 | 0 | -30155.4185 | 32950.5236 | 43675.0745 | 62545.2403 | 9.5181 | 7.4679e-05 | 0.33301 | 1.424 | 0.16392 | 1.0258 | 1.3066 | 0.36581 | 1.2761 | 1.8017e-10 | 0.39318
225.3678 | 1.8217 | 93.1917 | 20.0689 | 35.4076 | 5.2011 | 1380.0366 | 0.0032095 | 0 | 0.0032095 | 0 | 764.5539 | 15.3404 | 0 | 0 | 0 | 0 | 0 | 0 | -145240.695 | -30621.1249 | -22192.5683 | 0 | 0 | 30191.8564 | 0 | 35600.2692 | 68639.796 | 0 | 0 | -30191.8564 | 33039.5269 | 43727.863 | 62608.5365 | 9.5146 | 7.4707e-05 | 0.33301 | 1.424 | 0.16392 | 1.0258 | 1.3066 | 0.36581 | 1.2761 | 1.8007e-10 | 0.39344
225.4844 | 1.8229 | 93.1917 | 20.061 | 35.431 | 5.2045 | 1380.5535 | 0.0032098 | 0 | 0.0032098 | 0 | 765.0706 | 15.3404 | 0 | 0 | 0 | 0 | 0 | 0 | -145324.4083 | -30626.4972 | -22201.2769 | 0 | 0 | 30228.3114 | 0 | 35615.2541 | 68743.8244 | 0 | 0 | -30228.3114 | 33128.5703 | 43780.6762 | 62671.8982 | 9.511 | 7.4735e-05 | 0.33301 | 1.424 | 0.16392 | 1.0258 | 1.3066 | 0.36581 | 1.2761 | 1.7997e-10 | 0.3937
225.717 | 1.8253 | 93.1918 | 20.0454 | 35.4776 | 5.2114 | 1381.5847 | 0.0032122 | 0 | 0.0032122 | 0 | 766.1019 | 15.3404 | 0 | 0 | 0 | 0 | 0 | 0 | -145491.4731 | -30637.2185 | -22218.6565 | 0 | 0 | 30301.0432 | 0 | 35645.1593 | 68951.3729 | 0 | 0 | -30301.0432 | 33306.2136 | 43886.0446 | 62798.4191 | 9.5039 | 7.4791e-05 | 0.33301 | 1.424 | 0.16392 | 1.0258 | 1.3066 | 0.36581 | 1.2761 | 1.7977e-10 | 0.39422
225.9495 | 1.8277 | 93.1918 | 20.0298 | 35.5242 | 5.2182 | 1382.6171 | 0.0032128 | 0 | 0.0032128 | 0 | 767.1343 | 15.3404 | 0 | 0 | 0 | 0 | 0 | 0 | -145658.7405 | -30647.9528 | -22236.0572 | 0 | 0 | 30373.8427 | 0 | 35675.1008 | 69159.1143 | 0 | 0 | -30373.8427 | 33484.0135 | 43991.5109 | 62925.2008 | 9.4968 | 7.4847e-05 | 0.33301 | 1.424 | 0.16392 | 1.0258 | 1.3066 | 0.36581 | 1.2761 | 1.7956e-10 | 0.39474
226.1821 | 1.8301 | 93.1919 | 20.0142 | 35.5708 | 5.2251 | 1383.6506 | 0.0032381 | 0 | 0.0032381 | 0 | 768.1717 | 15.3404 | 0 | 0 | 0 | 0 | 0 | 0 | -145826.8084 | -30658.7385 | -22253.5412 | 0 | 0 | 30446.7095 | 0 | 35705.1855 | 69367.0476 | 0 | 0 | -30446.7095 | 33661.8621 | 44097.0747 | 63052.2436 | 9.4897 | 7.4903e-05 | 0.33301 | 1.424 | 0.16392 | 1.0258 | 1.3066 | 0.36581 | 1.2761 | 1.7936e-10 | 0.39525
226.1909 | 1.8302 | 93.1919 | 20.0136 | 35.5725 | 5.2253 | 1383.6897 | 0.0032099 | 0 | 0.0032099 | 0 | 768.2111 | 15.3404 | 0 | 0 | 0 | 0 | 0 | 0 | -145833.1814 | -30659.1475 | -22254.2041 | 0 | 0 | 30449.474 | 0 | 35706.3263 | 69374.9365 | 0 | 0 | -30449.474 | 33668.6102 | 44101.0797 | 63057.0664 | 9.4895 | 7.4905e-05 | 0.33301 | 1.424 | 0.16392 | 1.0258 | 1.3066 | 0.36581 | 1.2761 | 1.7935e-10 | 0.39527
226.1997 | 1.8303 | 93.1919 | 20.013 | 35.5743 | 5.2256 | 1383.7289 | 0.0032099 | 0 | 0.0032099 | 0 | 768.2502 | 15.3404 | 0 | 0 | 0 | 0 | 0 | 0 | -145839.5266 | -30659.5547 | -22254.8642 | 0 | 0 | 30452.2386 | 0 | 35707.4621 | 69382.8256 | 0 | 0 | -30452.2386 | 33675.3635 | 44105.0849 | 63061.8895 | 9.4892 | 7.4907e-05 | 0.33301 | 1.424 | 0.16392 | 1.0258 | 1.3066 | 0.36581 | 1.2761 | 1.7934e-10 | 0.39529
226.2085 | 1.8304 | 93.1919 | 20.0124 | 35.5761 | 5.2259 | 1383.7681 | 0.0032099 | 0 | 0.0032099 | 0 | 768.2894 | 15.3404 | 0 | 0 | 0 | 0 | 0 | 0 | -145845.872 | -30659.9619 | -22255.5243 | 0 | 0 | 30455.0033 | 0 | 35708.598 | 69390.715 | 0 | 0 | -30455.0033 | 33682.1171 | 44109.0902 | 63066.713 | 9.4889 | 7.4909e-05 | 0.33301 | 1.424 | 0.16392 | 1.0258 | 1.3066 | 0.36581 | 1.2761 | 1.7934e-10 | 0.39531
226.2173 | 1.8304 | 93.1919 | 20.0118 | 35.5778 | 5.2261 | 1383.8072 | 0.0032099 | 0 | 0.0032099 | 0 | 768.3286 | 15.3404 | 0 | 0 | 0 | 0 | 0 | 0 | -145852.2177 | -30660.3691 | -22256.1845 | 0 | 0 | 30457.7681 | 0 | 35709.7339 | 69398.6047 | 0 | 0 | -30457.7681 | 33688.8709 | 44113.0957 | 63071.5369 | 9.4887 | 7.4911e-05 | 0.33301 | 1.424 | 0.16392 | 1.0258 | 1.3066 | 0.36581 | 1.2761 | 1.7933e-10 | 0.39533
226.2262 | 1.8305 | 93.1919 | 20.0112 | 35.5796 | 5.2264 | 1383.8464 | 0.0032099 | 0 | 0.0032099 | 0 | 768.3677 | 15.3404 | 0 | 0 | 0 | 0 | 0 | 0 | -145858.5636 | -30660.7764 | -22256.8446 | 0 | 0 | 30460.533 | 0 | 35710.8698 | 69406.4947 | 0 | 0 | -30460.533 | 33695.6249 | 44117.1013 | 63076.3612 | 9.4884 | 7.4914e-05 | 0.33301 | 1.424 | 0.16392 | 1.0258 | 1.3066 | 0.36581 | 1.2761 | 1.7932e-10 | 0.39535
226.2438 | 1.8307 | 93.1919 | 20.01 | 35.5831 | 5.2269 | 1383.9247 | 0.0032101 | 0 | 0.0032101 | 0 | 768.4461 | 15.3404 | 0 | 0 | 0 | 0 | 0 | 0 | -145871.2563 | -30661.5909 | -22258.165 | 0 | 0 | 30466.0631 | 0 | 35713.1418 | 69422.2755 | 0 | 0 | -30466.0631 | 33709.1336 | 44125.1129 | 63086.0109 | 9.4878 | 7.4918e-05 | 0.33301 | 1.424 | 0.16392 | 1.0258 | 1.3066 | 0.36581 | 1.2761 | 1.7931e-10 | 0.39539
226.2614 | 1.8309 | 93.1919 | 20.0089 | 35.5867 | 5.2274 | 1384.0031 | 0.0032102 | 0 | 0.0032102 | 0 | 768.5244 | 15.3404 | 0 | 0 | 0 | 0 | 0 | 0 | -145883.9501 | -30662.4056 | -22259.4856 | 0 | 0 | 30471.5936 | 0 | 35715.4141 | 69438.0573 | 0 | 0 | -30471.5936 | 33722.6433 | 44133.125 | 63095.6621 | 9.4873 | 7.4922e-05 | 0.33301 | 1.424 | 0.16392 | 1.0258 | 1.3066 | 0.36581 | 1.2761 | 1.7929e-10 | 0.39543
226.2791 | 1.8311 | 93.1919 | 20.0077 | 35.5902 | 5.2279 | 1384.0815 | 0.0032102 | 0 | 0.0032102 | 0 | 768.6028 | 15.3404 | 0 | 0 | 0 | 0 | 0 | 0 | -145896.6448 | -30663.2202 | -22260.8062 | 0 | 0 | 30477.1245 | 0 | 35717.6865 | 69453.8403 | 0 | 0 | -30477.1245 | 33736.1538 | 44141.1377 | 63105.3147 | 9.4868 | 7.4926e-05 | 0.33301 | 1.424 | 0.16392 | 1.0258 | 1.3066 | 0.36581 | 1.2761 | 1.7927e-10 | 0.39547
226.4554 | 1.8329 | 93.1919 | 19.9958 | 35.6255 | 5.2331 | 1384.8656 | 0.0032131 | 0 | 0.0032131 | 0 | 769.387 | 15.3404 | 0 | 0 | 0 | 0 | 0 | 0 | -146023.6899 | -30671.3733 | -22274.0226 | 0 | 0 | 30532.4543 | 0 | 35740.428 | 69611.73 | 0 | 0 | -30532.4543 | 33871.302 | 44221.2953 | 63201.9243 | 9.4814 | 7.4969e-05 | 0.33301 | 1.424 | 0.16392 | 1.0258 | 1.3066 | 0.36581 | 1.2761 | 1.7912e-10 | 0.39586
226.6318 | 1.8347 | 93.192 | 19.984 | 35.6608 | 5.2383 | 1385.6507 | 0.0032135 | 0 | 0.0032135 | 0 | 770.172 | 15.3404 | 0 | 0 | 0 | 0 | 0 | 0 | -146150.8723 | -30679.5352 | -22287.2533 | 0 | 0 | 30587.8223 | 0 | 35763.1941 | 69769.7288 | 0 | 0 | -30587.8223 | 34006.5347 | 44301.5083 | 63298.6843 | 9.476 | 7.5011e-05 | 0.33301 | 1.424 | 0.16392 | 1.0258 | 1.3066 | 0.36581 | 1.2761 | 1.7896e-10 | 0.39625
226.8082 | 1.8365 | 93.192 | 19.9722 | 35.696 | 5.2435 | 1386.4363 | 0.0032394 | 0 | 0.0032394 | 0 | 770.9607 | 15.3404 | 0 | 0 | 0 | 0 | 0 | 0 | -146278.6485 | -30687.7352 | -22300.5457 | 0 | 0 | 30643.2284 | 0 | 35786.0665 | 69927.8363 | 0 | 0 | -30643.2284 | 34141.7698 | 44381.7765 | 63395.5948 | 9.4707 | 7.5054e-05 | 0.33301 | 1.424 | 0.16392 | 1.0258 | 1.3066 | 0.36581 | 1.2761 | 1.7881e-10 | 0.39664
226.8167 | 1.8366 | 93.192 | 19.9716 | 35.6978 | 5.2437 | 1386.4745 | 0.0032113 | 0 | 0.0032113 | 0 | 770.9992 | 15.3404 | 0 | 0 | 0 | 0 | 0 | 0 | -146284.8759 | -30688.1348 | -22301.1936 | 0 | 0 | 30645.9299 | 0 | 35787.1812 | 69935.5452 | 0 | 0 | -30645.9299 | 34148.364 | 44385.6901 | 63400.3221 | 9.4704 | 7.5056e-05 | 0.33301 | 1.424 | 0.16392 | 1.0258 | 1.3066 | 0.36581 | 1.2761 | 1.788e-10 | 0.39666
226.8253 | 1.8367 | 93.192 | 19.9711 | 35.6995 | 5.244 | 1386.5128 | 0.0032113 | 0 | 0.0032113 | 0 | 771.0374 | 15.3404 | 0 | 0 | 0 | 0 | 0 | 0 | -146291.0763 | -30688.5327 | -22301.8386 | 0 | 0 | 30648.6314 | 0 | 35788.2911 | 69943.2543 | 0 | 0 | -30648.6314 | 34154.9632 | 44389.6039 | 63405.0497 | 9.4701 | 7.5058e-05 | 0.33301 | 1.424 | 0.16392 | 1.0258 | 1.3066 | 0.36581 | 1.2761 | 1.7879e-10 | 0.39668
226.8339 | 1.8368 | 93.192 | 19.9705 | 35.7012 | 5.2442 | 1386.5511 | 0.0032113 | 0 | 0.0032113 | 0 | 771.0757 | 15.3404 | 0 | 0 | 0 | 0 | 0 | 0 | -146297.277 | -30688.9307 | -22302.4836 | 0 | 0 | 30651.333 | 0 | 35789.401 | 69950.9637 | 0 | 0 | -30651.333 | 34161.5627 | 44393.5178 | 63409.7776 | 9.4699 | 7.506e-05 | 0.33301 | 1.424 | 0.16392 | 1.0258 | 1.3066 | 0.36581 | 1.2761 | 1.7879e-10 | 0.3967
226.8425 | 1.8369 | 93.192 | 19.9699 | 35.7029 | 5.2445 | 1386.5894 | 0.0032113 | 0 | 0.0032113 | 0 | 771.114 | 15.3404 | 0 | 0 | 0 | 0 | 0 | 0 | -146303.4778 | -30689.3286 | -22303.1287 | 0 | 0 | 30654.0348 | 0 | 35790.511 | 69958.6734 | 0 | 0 | -30654.0348 | 34168.1624 | 44397.4319 | 63414.5059 | 9.4696 | 7.5062e-05 | 0.33301 | 1.424 | 0.16392 | 1.0258 | 1.3066 | 0.36581 | 1.2761 | 1.7878e-10 | 0.39672
226.8511 | 1.837 | 93.192 | 19.9693 | 35.7046 | 5.2447 | 1386.6276 | 0.0032113 | 0 | 0.0032113 | 0 | 771.1523 | 15.3404 | 0 | 0 | 0 | 0 | 0 | 0 | -146309.6789 | -30689.7265 | -22303.7738 | 0 | 0 | 30656.7366 | 0 | 35791.621 | 69966.3833 | 0 | 0 | -30656.7366 | 34174.7623 | 44401.346 | 63419.2346 | 9.4694 | 7.5064e-05 | 0.33301 | 1.424 | 0.16392 | 1.0258 | 1.3066 | 0.36581 | 1.2761 | 1.7877e-10 | 0.39674
226.8683 | 1.8371 | 93.192 | 19.9682 | 35.7081 | 5.2453 | 1386.7042 | 0.0032115 | 0 | 0.0032115 | 0 | 771.2288 | 15.3404 | 0 | 0 | 0 | 0 | 0 | 0 | -146322.0818 | -30690.5225 | -22305.0641 | 0 | 0 | 30662.1405 | 0 | 35793.8412 | 69981.8038 | 0 | 0 | -30662.1405 | 34187.9627 | 44409.1748 | 63428.693 | 9.4688 | 7.5068e-05 | 0.33301 | 1.424 | 0.16392 | 1.0258 | 1.3066 | 0.36581 | 1.2761 | 1.7876e-10 | 0.39678
226.8855 | 1.8373 | 93.192 | 19.967 | 35.7115 | 5.2458 | 1386.7808 | 0.0032115 | 0 | 0.0032115 | 0 | 771.3054 | 15.3404 | 0 | 0 | 0 | 0 | 0 | 0 | -146334.4859 | -30691.3185 | -22306.3545 | 0 | 0 | 30667.5447 | 0 | 35796.0616 | 69997.2255 | 0 | 0 | -30667.5447 | 34201.1639 | 44417.004 | 63438.1528 | 9.4683 | 7.5072e-05 | 0.33301 | 1.424 | 0.16392 | 1.0258 | 1.3066 | 0.36581 | 1.2761 | 1.7874e-10 | 0.39682
226.9027 | 1.8375 | 93.192 | 19.9659 | 35.7149 | 5.2463 | 1386.8573 | 0.0032116 | 0 | 0.0032116 | 0 | 771.382 | 15.3404 | 0 | 0 | 0 | 0 | 0 | 0 | -146346.8908 | -30692.1146 | -22307.6449 | 0 | 0 | 30672.9493 | 0 | 35798.2821 | 70012.6481 | 0 | 0 | -30672.9493 | 34214.366 | 44424.8338 | 63447.6141 | 9.4678 | 7.5077e-05 | 0.33301 | 1.424 | 0.16392 | 1.0258 | 1.3066 | 0.36581 | 1.2761 | 1.7873e-10 | 0.39685
227.0746 | 1.8393 | 93.192 | 19.9544 | 35.7493 | 5.2513 | 1387.6236 | 0.0032144 | 0 | 0.0032144 | 0 | 772.1482 | 15.3404 | 0 | 0 | 0 | 0 | 0 | 0 | -146471.0325 | -30700.0814 | -22320.5593 | 0 | 0 | 30727.0151 | 0 | 35820.5039 | 70166.9308 | 0 | 0 | -30727.0151 | 34346.4269 | 44503.1602 | 63542.3057 | 9.4626 | 7.5118e-05 | 0.33301 | 1.424 | 0.16392 | 1.0258 | 1.3066 | 0.36581 | 1.2761 | 1.7857e-10 | 0.39723
227.2465 | 1.841 | 93.1921 | 19.9429 | 35.7836 | 5.2564 | 1388.3907 | 0.0032147 | 0 | 0.0032147 | 0 | 772.9153 | 15.3404 | 0 | 0 | 0 | 0 | 0 | 0 | -146595.3039 | -30708.0564 | -22333.4871 | 0 | 0 | 30781.1167 | 0 | 35842.7489 | 70321.3157 | 0 | 0 | -30781.1167 | 34478.5668 | 44581.5385 | 63637.1405 | 9.4573 | 7.516e-05 | 0.33301 | 1.424 | 0.16392 | 1.0258 | 1.3066 | 0.36581 | 1.2761 | 1.7842e-10 | 0.39762
227.4185 | 1.8428 | 93.1921 | 19.9314 | 35.818 | 5.2614 | 1389.1582 | 0.0032406 | 0 | 0.0032406 | 0 | 773.6859 | 15.3404 | 0 | 0 | 0 | 0 | 0 | 0 | -146720.1513 | -30716.0685 | -22346.4749 | 0 | 0 | 30835.2539 | 0 | 35865.097 | 70475.8024 | 0 | 0 | -30835.2539 | 34610.7054 | 44659.9684 | 63732.1188 | 9.4521 | 7.5201e-05 | 0.33301 | 1.424 | 0.16392 | 1.0258 | 1.3066 | 0.36581 | 1.2761 | 1.7827e-10 | 0.398
227.427 | 1.8429 | 93.1921 | 19.9308 | 35.8197 | 5.2616 | 1389.1964 | 0.0032125 | 0 | 0.0032125 | 0 | 773.7243 | 15.3404 | 0 | 0 | 0 | 0 | 0 | 0 | -146726.3652 | -30716.4672 | -22347.1213 | 0 | 0 | 30837.9496 | 0 | 35866.2093 | 70483.4946 | 0 | 0 | -30837.9496 | 34617.2853 | 44663.8736 | 63736.8501 | 9.4518 | 7.5203e-05 | 0.33301 | 1.424 | 0.16392 | 1.0258 | 1.3066 | 0.36581 | 1.2761 | 1.7826e-10 | 0.39802
227.4356 | 1.843 | 93.1921 | 19.9302 | 35.8214 | 5.2619 | 1389.2346 | 0.0032125 | 0 | 0.0032125 | 0 | 773.7625 | 15.3404 | 0 | 0 | 0 | 0 | 0 | 0 | -146732.5522 | -30716.8643 | -22347.765 | 0 | 0 | 30840.6452 | 0 | 35867.3168 | 70491.187 | 0 | 0 | -30840.6452 | 34623.8702 | 44667.7789 | 63741.5817 | 9.4516 | 7.5205e-05 | 0.33301 | 1.424 | 0.16392 | 1.0258 | 1.3066 | 0.36581 | 1.2761 | 1.7825e-10 | 0.39803
227.4441 | 1.843 | 93.1921 | 19.9296 | 35.8231 | 5.2621 | 1389.2728 | 0.0032125 | 0 | 0.0032125 | 0 | 773.8007 | 15.3404 | 0 | 0 | 0 | 0 | 0 | 0 | -146738.7394 | -30717.2613 | -22348.4086 | 0 | 0 | 30843.341 | 0 | 35868.4243 | 70498.8797 | 0 | 0 | -30843.341 | 34630.4554 | 44671.6843 | 63746.3137 | 9.4513 | 7.5207e-05 | 0.33301 | 1.424 | 0.16392 | 1.0258 | 1.3066 | 0.36581 | 1.2761 | 1.7825e-10 | 0.39805
227.4527 | 1.8431 | 93.1921 | 19.9291 | 35.8248 | 5.2624 | 1389.311 | 0.0032125 | 0 | 0.0032125 | 0 | 773.8388 | 15.3404 | 0 | 0 | 0 | 0 | 0 | 0 | -146744.9268 | -30717.6584 | -22349.0523 | 0 | 0 | 30846.0369 | 0 | 35869.5319 | 70506.5727 | 0 | 0 | -30846.0369 | 34637.0408 | 44675.5899 | 63751.046 | 9.4511 | 7.5209e-05 | 0.33301 | 1.424 | 0.16392 | 1.0258 | 1.3066 | 0.36581 | 1.2761 | 1.7824e-10 | 0.39807
227.4612 | 1.8432 | 93.1921 | 19.9285 | 35.8265 | 5.2627 | 1389.3492 | 0.0032126 | 0 | 0.0032126 | 0 | 773.877 | 15.3404 | 0 | 0 | 0 | 0 | 0 | 0 | -146751.1144 | -30718.0555 | -22349.696 | 0 | 0 | 30848.7328 | 0 | 35870.6395 | 70514.2659 | 0 | 0 | -30848.7328 | 34643.6264 | 44679.4956 | 63755.7787 | 9.4508 | 7.5211e-05 | 0.33301 | 1.424 | 0.16392 | 1.0258 | 1.3066 | 0.36581 | 1.2761 | 1.7823e-10 | 0.39809
227.4784 | 1.8434 | 93.1921 | 19.9274 | 35.8299 | 5.2632 | 1389.4256 | 0.0032127 | 0 | 0.0032127 | 0 | 773.9534 | 15.3404 | 0 | 0 | 0 | 0 | 0 | 0 | -146763.4905 | -30718.8497 | -22350.9835 | 0 | 0 | 30854.125 | 0 | 35872.8549 | 70529.6531 | 0 | 0 | -30854.125 | 34656.7982 | 44687.3074 | 63765.2452 | 9.4503 | 7.5216e-05 | 0.33301 | 1.424 | 0.16392 | 1.0258 | 1.3066 | 0.36581 | 1.2761 | 1.7822e-10 | 0.39813
227.4955 | 1.8436 | 93.1921 | 19.9262 | 35.8333 | 5.2637 | 1389.502 | 0.0032128 | 0 | 0.0032128 | 0 | 774.0298 | 15.3404 | 0 | 0 | 0 | 0 | 0 | 0 | -146775.8677 | -30719.644 | -22352.271 | 0 | 0 | 30859.5175 | 0 | 35875.0704 | 70545.0412 | 0 | 0 | -30859.5175 | 34669.9708 | 44695.1197 | 63774.713 | 9.4498 | 7.522e-05 | 0.33301 | 1.424 | 0.16392 | 1.0258 | 1.3066 | 0.36581 | 1.2761 | 1.782e-10 | 0.39817
227.5126 | 1.8437 | 93.1921 | 19.9251 | 35.8368 | 5.2642 | 1389.5784 | 0.0032128 | 0 | 0.0032128 | 0 | 774.1062 | 15.3404 | 0 | 0 | 0 | 0 | 0 | 0 | -146788.2456 | -30720.4384 | -22353.5587 | 0 | 0 | 30864.9104 | 0 | 35877.2861 | 70560.4304 | 0 | 0 | -30864.9104 | 34683.1443 | 44702.9324 | 63784.1823 | 9.4492 | 7.5224e-05 | 0.33301 | 1.424 | 0.16392 | 1.0258 | 1.3066 | 0.36581 | 1.2761 | 1.7819e-10 | 0.39821
227.6837 | 1.8455 | 93.1921 | 19.9136 | 35.8709 | 5.2692 | 1390.343 | 0.0032156 | 0 | 0.0032156 | 0 | 774.8708 | 15.3404 | 0 | 0 | 0 | 0 | 0 | 0 | -146912.1171 | -30728.3878 | -22366.445 | 0 | 0 | 30918.8584 | 0 | 35899.4596 | 70714.3771 | 0 | 0 | -30918.8584 | 34814.9175 | 44781.0882 | 63878.9536 | 9.4441 | 7.5265e-05 | 0.33301 | 1.424 | 0.16392 | 1.0258 | 1.3066 | 0.36581 | 1.2761 | 1.7803e-10 | 0.39858
227.8549 | 1.8473 | 93.1922 | 19.9022 | 35.905 | 5.2742 | 1391.1084 | 0.0032159 | 0 | 0.0032159 | 0 | 775.6362 | 15.3404 | 0 | 0 | 0 | 0 | 0 | 0 | -147036.1165 | -30736.3454 | -22379.3445 | 0 | 0 | 30972.8414 | 0 | 35921.6559 | 70868.4236 | 0 | 0 | -30972.8414 | 34946.7677 | 44859.2947 | 63973.8672 | 9.4389 | 7.5307e-05 | 0.33301 | 1.424 | 0.16392 | 1.0258 | 1.3066 | 0.36581 | 1.2761 | 1.7788e-10 | 0.39896
228.026 | 1.849 | 93.1922 | 19.8908 | 35.9391 | 5.2792 | 1391.8743 | 0.0032416 | 0 | 0.0032416 | 0 | 776.4051 | 15.3404 | 0 | 0 | 0 | 0 | 0 | 0 | -147160.687 | -30744.3397 | -22392.3035 | 0 | 0 | 31026.8593 | 0 | 35943.9544 | 71022.5696 | 0 | 0 | -31026.8593 | 35078.6152 | 44937.5517 | 64068.9233 | 9.4337 | 7.5348e-05 | 0.33301 | 1.424 | 0.16392 | 1.0258 | 1.3066 | 0.36581 | 1.2761 | 1.7773e-10 | 0.39934
228.0346 | 1.8491 | 93.1922 | 19.8902 | 35.9408 | 5.2794 | 1391.9124 | 0.0032136 | 0 | 0.0032136 | 0 | 776.4435 | 15.3404 | 0 | 0 | 0 | 0 | 0 | 0 | -147166.8963 | -30744.7382 | -22392.9494 | 0 | 0 | 31029.553 | 0 | 35945.0659 | 71030.2562 | 0 | 0 | -31029.553 | 35085.1903 | 44941.4541 | 64073.6654 | 9.4334 | 7.535e-05 | 0.33301 | 1.424 | 0.16392 | 1.0258 | 1.3066 | 0.36581 | 1.2761 | 1.7772e-10 | 0.39936
228.0431 | 1.8492 | 93.1922 | 19.8896 | 35.9425 | 5.2797 | 1391.9506 | 0.0032136 | 0 | 0.0032136 | 0 | 776.4816 | 15.3404 | 0 | 0 | 0 | 0 | 0 | 0 | -147173.0788 | -30745.1349 | -22393.5926 | 0 | 0 | 31032.2467 | 0 | 35946.1726 | 71037.943 | 0 | 0 | -31032.2467 | 35091.7704 | 44945.3565 | 64078.408 | 9.4331 | 7.5352e-05 | 0.33301 | 1.424 | 0.16392 | 1.0258 | 1.3066 | 0.36581 | 1.2761 | 1.7772e-10 | 0.39938
228.0516 | 1.8493 | 93.1922 | 19.8891 | 35.9442 | 5.2799 | 1391.9888 | 0.0032136 | 0 | 0.0032136 | 0 | 776.5198 | 15.3404 | 0 | 0 | 0 | 0 | 0 | 0 | -147179.2615 | -30745.5317 | -22394.2358 | 0 | 0 | 31034.9405 | 0 | 35947.2793 | 71045.6301 | 0 | 0 | -31034.9405 | 35098.3508 | 44949.2591 | 64083.1508 | 9.4329 | 7.5354e-05 | 0.33301 | 1.424 | 0.16392 | 1.0258 | 1.3066 | 0.36581 | 1.2761 | 1.7771e-10 | 0.3994
228.0601 | 1.8494 | 93.1922 | 19.8885 | 35.9459 | 5.2802 | 1392.0269 | 0.0032137 | 0 | 0.0032137 | 0 | 776.558 | 15.3404 | 0 | 0 | 0 | 0 | 0 | 0 | -147185.4444 | -30745.9285 | -22394.879 | 0 | 0 | 31037.6344 | 0 | 35948.3861 | 71053.3175 | 0 | 0 | -31037.6344 | 35104.9314 | 44953.1618 | 64087.8941 | 9.4326 | 7.5356e-05 | 0.33301 | 1.424 | 0.16392 | 1.0258 | 1.3066 | 0.36581 | 1.2761 | 1.777e-10 | 0.39942
228.0687 | 1.8494 | 93.1922 | 19.8879 | 35.9476 | 5.2804 | 1392.0651 | 0.0032137 | 0 | 0.0032137 | 0 | 776.5961 | 15.3404 | 0 | 0 | 0 | 0 | 0 | 0 | -147191.6275 | -30746.3253 | -22395.5222 | 0 | 0 | 31040.3284 | 0 | 35949.4929 | 71061.0051 | 0 | 0 | -31040.3284 | 35111.5122 | 44957.0647 | 64092.6376 | 9.4324 | 7.5359e-05 | 0.33301 | 1.424 | 0.16392 | 1.0258 | 1.3066 | 0.36581 | 1.2761 | 1.7769e-10 | 0.39944
228.0857 | 1.8496 | 93.1922 | 19.8868 | 35.951 | 5.2809 | 1392.1414 | 0.0032138 | 0 | 0.0032138 | 0 | 776.6725 | 15.3404 | 0 | 0 | 0 | 0 | 0 | 0 | -147203.9945 | -30747.1189 | -22396.8087 | 0 | 0 | 31045.7166 | 0 | 35951.7066 | 71076.381 | 0 | 0 | -31045.7166 | 35124.6743 | 44964.8707 | 64102.1259 | 9.4318 | 7.5363e-05 | 0.33301 | 1.424 | 0.16392 | 1.0258 | 1.3066 | 0.36581 | 1.2761 | 1.7768e-10 | 0.39947
228.1028 | 1.8498 | 93.1922 | 19.8856 | 35.9544 | 5.2814 | 1392.2178 | 0.0032139 | 0 | 0.0032139 | 0 | 776.7488 | 15.3404 | 0 | 0 | 0 | 0 | 0 | 0 | -147216.3626 | -30747.9126 | -22398.0954 | 0 | 0 | 31051.1052 | 0 | 35953.9206 | 71091.7579 | 0 | 0 | -31051.1052 | 35137.8373 | 44972.6773 | 64111.6155 | 9.4313 | 7.5367e-05 | 0.33301 | 1.424 | 0.16392 | 1.0258 | 1.3066 | 0.36581 | 1.2761 | 1.7766e-10 | 0.39951
228.1199 | 1.85 | 93.1922 | 19.8845 | 35.9579 | 5.2819 | 1392.2941 | 0.0032139 | 0 | 0.0032139 | 0 | 776.8251 | 15.3404 | 0 | 0 | 0 | 0 | 0 | 0 | -147228.7315 | -30748.7064 | -22399.3821 | 0 | 0 | 31056.4941 | 0 | 35956.1346 | 71107.1357 | 0 | 0 | -31056.4941 | 35151.0011 | 44980.4843 | 64121.1066 | 9.4308 | 7.5371e-05 | 0.33301 | 1.424 | 0.16392 | 1.0258 | 1.3066 | 0.36581 | 1.2761 | 1.7765e-10 | 0.39955
228.2905 | 1.8517 | 93.1922 | 19.8731 | 35.9918 | 5.2869 | 1393.0581 | 0.0032167 | 0 | 0.0032167 | 0 | 777.5892 | 15.3404 | 0 | 0 | 0 | 0 | 0 | 0 | -147352.5114 | -30756.65 | -22412.2588 | 0 | 0 | 31110.4021 | 0 | 35978.2917 | 71260.9683 | 0 | 0 | -31110.4021 | 35282.6767 | 45058.5822 | 64216.0951 | 9.4256 | 7.5412e-05 | 0.33301 | 1.424 | 0.16392 | 1.0258 | 1.3066 | 0.36581 | 1.2761 | 1.775e-10 | 0.39993
228.4611 | 1.8535 | 93.1923 | 19.8617 | 36.0258 | 5.2919 | 1393.823 | 0.0032169 | 0 | 0.0032169 | 0 | 778.354 | 15.3404 | 0 | 0 | 0 | 0 | 0 | 0 | -147476.4178 | -30764.6016 | -22425.1487 | 0 | 0 | 31164.3445 | 0 | 36000.4714 | 71414.8988 | 0 | 0 | -31164.3445 | 35414.4274 | 45136.7298 | 64311.2255 | 9.4205 | 7.5454e-05 | 0.33301 | 1.424 | 0.16392 | 1.0258 | 1.3066 | 0.36581 | 1.2761 | 1.7734e-10 | 0.4003
228.6317 | 1.8552 | 93.1923 | 19.8503 | 36.0598 | 5.2969 | 1394.5883 | 0.0032425 | 0 | 0.0032425 | 0 | 779.1223 | 15.3404 | 0 | 0 | 0 | 0 | 0 | 0 | -147600.8914 | -30772.5896 | -22438.0976 | 0 | 0 | 31218.321 | 0 | 36022.7526 | 71568.9266 | 0 | 0 | -31218.321 | 35546.1741 | 45214.9268 | 64406.4978 | 9.4153 | 7.5495e-05 | 0.33301 | 1.424 | 0.16392 | 1.0258 | 1.3066 | 0.36581 | 1.2761 | 1.7719e-10 | 0.40068
228.6402 | 1.8553 | 93.1923 | 19.8498 | 36.0615 | 5.2972 | 1394.6264 | 0.0032146 | 0 | 0.0032146 | 0 | 779.1606 | 15.3404 | 0 | 0 | 0 | 0 | 0 | 0 | -147607.0968 | -30772.9879 | -22438.7431 | 0 | 0 | 31221.013 | 0 | 36023.8633 | 71576.6085 | 0 | 0 | -31221.013 | 35552.7451 | 45218.8267 | 64411.2515 | 9.415 | 7.5497e-05 | 0.33301 | 1.424 | 0.16392 | 1.0258 | 1.3066 | 0.36581 | 1.2761 | 1.7718e-10 | 0.4007
228.6488 | 1.8554 | 93.1923 | 19.8492 | 36.0632 | 5.2974 | 1394.6645 | 0.0032146 | 0 | 0.0032146 | 0 | 779.1988 | 15.3404 | 0 | 0 | 0 | 0 | 0 | 0 | -147613.2755 | -30773.3844 | -22439.3859 | 0 | 0 | 31223.705 | 0 | 36024.9694 | 71584.2906 | 0 | 0 | -31223.705 | 35559.3212 | 45222.7267 | 64416.0055 | 9.4148 | 7.5499e-05 | 0.33301 | 1.424 | 0.16392 | 1.0258 | 1.3066 | 0.36581 | 1.2761 | 1.7718e-10 | 0.40072
228.6573 | 1.8555 | 93.1923 | 19.8486 | 36.0648 | 5.2977 | 1394.7027 | 0.0032146 | 0 | 0.0032146 | 0 | 779.2369 | 15.3404 | 0 | 0 | 0 | 0 | 0 | 0 | -147619.4543 | -30773.7809 | -22440.0287 | 0 | 0 | 31226.3971 | 0 | 36026.0754 | 71591.9729 | 0 | 0 | -31226.3971 | 35565.8975 | 45226.6269 | 64420.7599 | 9.4145 | 7.5501e-05 | 0.33301 | 1.424 | 0.16392 | 1.0258 | 1.3066 | 0.36581 | 1.2761 | 1.7717e-10 | 0.40074
228.6658 | 1.8556 | 93.1923 | 19.8481 | 36.0665 | 5.2979 | 1394.7408 | 0.0032146 | 0 | 0.0032146 | 0 | 779.275 | 15.3404 | 0 | 0 | 0 | 0 | 0 | 0 | -147625.6334 | -30774.1775 | -22440.6715 | 0 | 0 | 31229.0894 | 0 | 36027.1815 | 71599.6554 | 0 | 0 | -31229.0894 | 35572.474 | 45230.5272 | 64425.5146 | 9.4143 | 7.5503e-05 | 0.33301 | 1.424 | 0.16392 | 1.0258 | 1.3066 | 0.36581 | 1.2761 | 1.7716e-10 | 0.40076
228.6743 | 1.8556 | 93.1923 | 19.8475 | 36.0682 | 5.2982 | 1394.779 | 0.0032146 | 0 | 0.0032146 | 0 | 779.3132 | 15.3404 | 0 | 0 | 0 | 0 | 0 | 0 | -147631.8126 | -30774.574 | -22441.3143 | 0 | 0 | 31231.7817 | 0 | 36028.2876 | 71607.3382 | 0 | 0 | -31231.7817 | 35579.0507 | 45234.4276 | 64430.2697 | 9.414 | 7.5505e-05 | 0.33301 | 1.424 | 0.16392 | 1.0258 | 1.3066 | 0.36581 | 1.2761 | 1.7715e-10 | 0.40077
228.6913 | 1.8558 | 93.1923 | 19.8464 | 36.0716 | 5.2987 | 1394.8553 | 0.0032148 | 0 | 0.0032148 | 0 | 779.3895 | 15.3404 | 0 | 0 | 0 | 0 | 0 | 0 | -147644.172 | -30775.3672 | -22442.6 | 0 | 0 | 31237.1665 | 0 | 36030.4999 | 71622.7046 | 0 | 0 | -31237.1665 | 35592.2046 | 45242.2288 | 64439.7809 | 9.4135 | 7.551e-05 | 0.33301 | 1.424 | 0.16392 | 1.0258 | 1.3066 | 0.36581 | 1.2761 | 1.7714e-10 | 0.40081
228.7083 | 1.856 | 93.1923 | 19.8452 | 36.075 | 5.2992 | 1394.9315 | 0.0032148 | 0 | 0.0032148 | 0 | 779.4658 | 15.3404 | 0 | 0 | 0 | 0 | 0 | 0 | -147656.5323 | -30776.1604 | -22443.8859 | 0 | 0 | 31242.5518 | 0 | 36032.7125 | 71638.0719 | 0 | 0 | -31242.5518 | 35605.3594 | 45250.0305 | 64449.2935 | 9.413 | 7.5514e-05 | 0.33301 | 1.424 | 0.16392 | 1.0258 | 1.3066 | 0.36581 | 1.2761 | 1.7712e-10 | 0.40085
228.7253 | 1.8562 | 93.1923 | 19.8441 | 36.0784 | 5.2997 | 1395.0078 | 0.0032149 | 0 | 0.0032149 | 0 | 779.5421 | 15.3404 | 0 | 0 | 0 | 0 | 0 | 0 | -147668.8935 | -30776.9537 | -22445.1718 | 0 | 0 | 31247.9373 | 0 | 36034.9252 | 71653.4401 | 0 | 0 | -31247.9373 | 35618.5149 | 45257.8327 | 64458.8075 | 9.4125 | 7.5518e-05 | 0.33301 | 1.424 | 0.16392 | 1.0258 | 1.3066 | 0.36581 | 1.2761 | 1.7711e-10 | 0.40089
228.8955 | 1.8579 | 93.1923 | 19.8328 | 36.1122 | 5.3046 | 1395.7714 | 0.0032176 | 0 | 0.0032176 | 0 | 780.3056 | 15.3404 | 0 | 0 | 0 | 0 | 0 | 0 | -147792.5954 | -30784.8922 | -22458.0404 | 0 | 0 | 31301.8113 | 0 | 36057.0683 | 71807.1755 | 0 | 0 | -31301.8113 | 35750.1072 | 45335.8812 | 64554.0255 | 9.4073 | 7.5559e-05 | 0.33301 | 1.424 | 0.16392 | 1.0258 | 1.3066 | 0.36581 | 1.2761 | 1.7696e-10 | 0.40126
229.0656 | 1.8596 | 93.1924 | 19.8214 | 36.146 | 5.3096 | 1396.5357 | 0.0032178 | 0 | 0.0032178 | 0 | 781.0699 | 15.3404 | 0 | 0 | 0 | 0 | 0 | 0 | -147916.4224 | -30792.8387 | -22470.922 | 0 | 0 | 31355.7188 | 0 | 36079.2337 | 71961.0066 | 0 | 0 | -31355.7188 | 35881.7729 | 45413.9783 | 64649.3848 | 9.4022 | 7.5601e-05 | 0.33301 | 1.424 | 0.16392 | 1.0258 | 1.3066 | 0.36581 | 1.2761 | 1.768e-10 | 0.40164
229.2357 | 1.8614 | 93.1924 | 19.8101 | 36.1798 | 5.3146 | 1397.3005 | 0.0032433 | 0 | 0.0032433 | 0 | 781.8377 | 15.3404 | 0 | 0 | 0 | 0 | 0 | 0 | -148040.8127 | -30800.8214 | -22483.8623 | 0 | 0 | 31409.6598 | 0 | 36101.5 | 72114.9332 | 0 | 0 | -31409.6598 | 36013.4332 | 45492.1239 | 64744.8855 | 9.397 | 7.5642e-05 | 0.33301 | 1.424 | 0.16392 | 1.0258 | 1.3066 | 0.36581 | 1.2761 | 1.7665e-10 | 0.40201
229.2442 | 1.8615 | 93.1924 | 19.8096 | 36.1815 | 5.3148 | 1397.3386 | 0.0032154 | 0 | 0.0032154 | 0 | 781.876 | 15.3404 | 0 | 0 | 0 | 0 | 0 | 0 | -148047.0143 | -30801.2194 | -22484.5074 | 0 | 0 | 31412.3502 | 0 | 36102.6101 | 72122.6105 | 0 | 0 | -31412.3502 | 36020.0004 | 45496.0215 | 64749.6508 | 9.3968 | 7.5644e-05 | 0.33301 | 1.424 | 0.16392 | 1.0258 | 1.3066 | 0.36581 | 1.2761 | 1.7664e-10 | 0.40203
229.2527 | 1.8616 | 93.1924 | 19.809 | 36.1832 | 5.315 | 1397.3768 | 0.0032155 | 0 | 0.0032155 | 0 | 781.9141 | 15.3404 | 0 | 0 | 0 | 0 | 0 | 0 | -148053.1892 | -30801.6157 | -22485.1498 | 0 | 0 | 31415.0406 | 0 | 36103.7154 | 72130.2879 | 0 | 0 | -31415.0406 | 36026.5725 | 45499.9192 | 64754.4165 | 9.3965 | 7.5646e-05 | 0.33301 | 1.424 | 0.16392 | 1.0258 | 1.3066 | 0.36581 | 1.2761 | 1.7664e-10 | 0.40205
229.2612 | 1.8616 | 93.1924 | 19.8084 | 36.1849 | 5.3153 | 1397.4149 | 0.0032155 | 0 | 0.0032155 | 0 | 781.9523 | 15.3404 | 0 | 0 | 0 | 0 | 0 | 0 | -148059.3644 | -30802.012 | -22485.7922 | 0 | 0 | 31417.7311 | 0 | 36104.8208 | 72137.9656 | 0 | 0 | -31417.7311 | 36033.1448 | 45503.817 | 64759.1825 | 9.3963 | 7.5648e-05 | 0.33301 | 1.424 | 0.16392 | 1.0258 | 1.3066 | 0.36581 | 1.2761 | 1.7663e-10 | 0.40207
229.2697 | 1.8617 | 93.1924 | 19.8079 | 36.1866 | 5.3155 | 1397.453 | 0.0032155 | 0 | 0.0032155 | 0 | 781.9904 | 15.3404 | 0 | 0 | 0 | 0 | 0 | 0 | -148065.5397 | -30802.4083 | -22486.4346 | 0 | 0 | 31420.4217 | 0 | 36105.9262 | 72145.6436 | 0 | 0 | -31420.4217 | 36039.7173 | 45507.715 | 64763.9489 | 9.396 | 7.565e-05 | 0.33301 | 1.424 | 0.16392 | 1.0258 | 1.3066 | 0.36581 | 1.2761 | 1.7662e-10 | 0.40209
229.2781 | 1.8618 | 93.1924 | 19.8073 | 36.1883 | 5.3158 | 1397.4911 | 0.0032155 | 0 | 0.0032155 | 0 | 782.0285 | 15.3404 | 0 | 0 | 0 | 0 | 0 | 0 | -148071.7152 | -30802.8046 | -22487.077 | 0 | 0 | 31423.1124 | 0 | 36107.0317 | 72153.3217 | 0 | 0 | -31423.1124 | 36046.2901 | 45511.613 | 64768.7157 | 9.3957 | 7.5652e-05 | 0.33301 | 1.424 | 0.16392 | 1.0258 | 1.3066 | 0.36581 | 1.2761 | 1.7661e-10 | 0.40211
229.2951 | 1.862 | 93.1924 | 19.8062 | 36.1916 | 5.3163 | 1397.5674 | 0.0032157 | 0 | 0.0032157 | 0 | 782.1047 | 15.3404 | 0 | 0 | 0 | 0 | 0 | 0 | -148084.0671 | -30803.5973 | -22488.362 | 0 | 0 | 31428.494 | 0 | 36109.2427 | 72168.6788 | 0 | 0 | -31428.494 | 36059.4361 | 45519.4095 | 64778.2502 | 9.3952 | 7.5656e-05 | 0.33301 | 1.424 | 0.16392 | 1.0258 | 1.3066 | 0.36581 | 1.2761 | 1.766e-10 | 0.40214
229.3121 | 1.8622 | 93.1924 | 19.805 | 36.195 | 5.3168 | 1397.6436 | 0.0032157 | 0 | 0.0032157 | 0 | 782.181 | 15.3404 | 0 | 0 | 0 | 0 | 0 | 0 | -148096.42 | -30804.39 | -22489.647 | 0 | 0 | 31433.876 | 0 | 36111.4539 | 72184.0368 | 0 | 0 | -31433.876 | 36072.5829 | 45527.2065 | 64787.7862 | 9.3947 | 7.5661e-05 | 0.33301 | 1.424 | 0.16392 | 1.0258 | 1.3066 | 0.36581 | 1.2761 | 1.7658e-10 | 0.40218
229.329 | 1.8623 | 93.1924 | 19.8039 | 36.1984 | 5.3173 | 1397.7199 | 0.0032157 | 0 | 0.0032157 | 0 | 782.2572 | 15.3404 | 0 | 0 | 0 | 0 | 0 | 0 | -148108.7737 | -30805.1828 | -22490.9322 | 0 | 0 | 31439.2583 | 0 | 36113.6653 | 72199.3957 | 0 | 0 | -31439.2583 | 36085.7305 | 45535.0039 | 64797.3235 | 9.3942 | 7.5665e-05 | 0.33301 | 1.424 | 0.16392 | 1.0258 | 1.3066 | 0.36581 | 1.2761 | 1.7657e-10 | 0.40222
229.4987 | 1.8641 | 93.1924 | 19.7926 | 36.2321 | 5.3222 | 1398.4829 | 0.0032184 | 0 | 0.0032184 | 0 | 783.0203 | 15.3404 | 0 | 0 | 0 | 0 | 0 | 0 | -148232.4 | -30813.1165 | -22503.7929 | 0 | 0 | 31493.0992 | 0 | 36135.7948 | 72353.0368 | 0 | 0 | -31493.0992 | 36217.242 | 45613.0046 | 64892.7746 | 9.3891 | 7.5706e-05 | 0.33301 | 1.424 | 0.16392 | 1.0258 | 1.3066 | 0.36581 | 1.2761 | 1.7642e-10 | 0.40259
229.6684 | 1.8658 | 93.1925 | 19.7813 | 36.2657 | 5.3272 | 1399.2468 | 0.0032186 | 0 | 0.0032186 | 0 | 783.7842 | 15.3404 | 0 | 0 | 0 | 0 | 0 | 0 | -148356.15 | -30821.0581 | -22516.6665 | 0 | 0 | 31546.973 | 0 | 36157.9465 | 72506.7718 | 0 | 0 | -31546.973 | 36348.8253 | 45691.0529 | 64988.3664 | 9.384 | 7.5747e-05 | 0.33301 | 1.424 | 0.16392 | 1.0258 | 1.3066 | 0.36581 | 1.2761 | 1.7626e-10 | 0.40297
229.838 | 1.8675 | 93.1925 | 19.7701 | 36.2994 | 5.3321 | 1400.0111 | 0.003244 | 0 | 0.003244 | 0 | 784.5515 | 15.3404 | 0 | 0 | 0 | 0 | 0 | 0 | -148480.4596 | -30829.0356 | -22529.5984 | 0 | 0 | 31600.8797 | 0 | 36180.1983 | 72660.6003 | 0 | 0 | -31600.8797 | 36480.4019 | 45769.1487 | 65084.0992 | 9.3788 | 7.5789e-05 | 0.33301 | 1.424 | 0.16392 | 1.0258 | 1.3066 | 0.36581 | 1.2761 | 1.7611e-10 | 0.40334
229.8465 | 1.8676 | 93.1925 | 19.7695 | 36.3011 | 5.3324 | 1400.0492 | 0.0032162 | 0 | 0.0032162 | 0 | 784.5897 | 15.3404 | 0 | 0 | 0 | 0 | 0 | 0 | -148486.6574 | -30829.4334 | -22530.2431 | 0 | 0 | 31603.5684 | 0 | 36181.3078 | 72668.273 | 0 | 0 | -31603.5684 | 36486.9652 | 45773.044 | 65088.8764 | 9.3786 | 7.5791e-05 | 0.33301 | 1.424 | 0.16392 | 1.0258 | 1.3066 | 0.36581 | 1.2761 | 1.761e-10 | 0.40336
229.8549 | 1.8677 | 93.1925 | 19.7689 | 36.3027 | 5.3326 | 1400.0873 | 0.0032162 | 0 | 0.0032162 | 0 | 784.6278 | 15.3404 | 0 | 0 | 0 | 0 | 0 | 0 | -148492.8287 | -30829.8294 | -22530.8851 | 0 | 0 | 31606.2573 | 0 | 36182.4125 | 72675.946 | 0 | 0 | -31606.2573 | 36493.5335 | 45776.9394 | 65093.6539 | 9.3783 | 7.5793e-05 | 0.33301 | 1.424 | 0.16392 | 1.0258 | 1.3066 | 0.36581 | 1.2761 | 1.7609e-10 | 0.40338
229.8634 | 1.8678 | 93.1925 | 19.7684 | 36.3044 | 5.3329 | 1400.1254 | 0.0032162 | 0 | 0.0032162 | 0 | 784.6659 | 15.3404 | 0 | 0 | 0 | 0 | 0 | 0 | -148499.0002 | -30830.2255 | -22531.5271 | 0 | 0 | 31608.9462 | 0 | 36183.5172 | 72683.6191 | 0 | 0 | -31608.9462 | 36500.102 | 45780.8349 | 65098.4318 | 9.3781 | 7.5795e-05 | 0.33301 | 1.424 | 0.16392 | 1.0258 | 1.3066 | 0.36581 | 1.2761 | 1.7609e-10 | 0.4034
229.8719 | 1.8679 | 93.1925 | 19.7678 | 36.3061 | 5.3331 | 1400.1635 | 0.0032162 | 0 | 0.0032162 | 0 | 784.704 | 15.3404 | 0 | 0 | 0 | 0 | 0 | 0 | -148505.1719 | -30830.6215 | -22532.1692 | 0 | 0 | 31611.6353 | 0 | 36184.6219 | 72691.2925 | 0 | 0 | -31611.6353 | 36506.6706 | 45784.7306 | 65103.21 | 9.3778 | 7.5797e-05 | 0.33301 | 1.424 | 0.16392 | 1.0258 | 1.3066 | 0.36581 | 1.2761 | 1.7608e-10 | 0.40341
229.8803 | 1.868 | 93.1925 | 19.7673 | 36.3078 | 5.3333 | 1400.2016 | 0.0032162 | 0 | 0.0032162 | 0 | 784.7421 | 15.3404 | 0 | 0 | 0 | 0 | 0 | 0 | -148511.3438 | -30831.0176 | -22532.8112 | 0 | 0 | 31614.3244 | 0 | 36185.7267 | 72698.9662 | 0 | 0 | -31614.3244 | 36513.2395 | 45788.6263 | 65107.9886 | 9.3776 | 7.5799e-05 | 0.33301 | 1.424 | 0.16392 | 1.0258 | 1.3066 | 0.36581 | 1.2761 | 1.7607e-10 | 0.40343
229.8972 | 1.8681 | 93.1925 | 19.7661 | 36.3111 | 5.3338 | 1400.2778 | 0.0032164 | 0 | 0.0032164 | 0 | 784.8183 | 15.3404 | 0 | 0 | 0 | 0 | 0 | 0 | -148523.6884 | -30831.8098 | -22534.0954 | 0 | 0 | 31619.7028 | 0 | 36187.9365 | 72714.3142 | 0 | 0 | -31619.7028 | 36526.3777 | 45796.4182 | 65117.5468 | 9.377 | 7.5803e-05 | 0.33301 | 1.424 | 0.16392 | 1.0258 | 1.3066 | 0.36581 | 1.2761 | 1.7606e-10 | 0.40347
229.9142 | 1.8683 | 93.1925 | 19.765 | 36.3145 | 5.3343 | 1400.354 | 0.0032164 | 0 | 0.0032164 | 0 | 784.8945 | 15.3404 | 0 | 0 | 0 | 0 | 0 | 0 | -148536.034 | -30832.6021 | -22535.3797 | 0 | 0 | 31625.0816 | 0 | 36190.1464 | 72729.6631 | 0 | 0 | -31625.0816 | 36539.5167 | 45804.2106 | 65127.1064 | 9.3765 | 7.5807e-05 | 0.33301 | 1.424 | 0.16392 | 1.0258 | 1.3066 | 0.36581 | 1.2761 | 1.7604e-10 | 0.40351
229.9311 | 1.8685 | 93.1925 | 19.7639 | 36.3178 | 5.3348 | 1400.4302 | 0.0032164 | 0 | 0.0032164 | 0 | 784.9707 | 15.3404 | 0 | 0 | 0 | 0 | 0 | 0 | -148548.3804 | -30833.3944 | -22536.6641 | 0 | 0 | 31630.4606 | 0 | 36192.3564 | 72745.0129 | 0 | 0 | -31630.4606 | 36552.6565 | 45812.0034 | 65136.6674 | 9.376 | 7.5811e-05 | 0.33301 | 1.424 | 0.16392 | 1.0258 | 1.3066 | 0.36581 | 1.2761 | 1.7603e-10 | 0.40354
230.1003 | 1.8702 | 93.1925 | 19.7527 | 36.3514 | 5.3397 | 1401.1928 | 0.0032191 | 0 | 0.0032191 | 0 | 785.7334 | 15.3404 | 0 | 0 | 0 | 0 | 0 | 0 | -148671.9328 | -30841.3233 | -22549.5172 | 0 | 0 | 31684.2693 | 0 | 36214.4727 | 72898.5619 | 0 | 0 | -31684.2693 | 36684.0892 | 45889.9573 | 65232.3545 | 9.3709 | 7.5853e-05 | 0.33301 | 1.424 | 0.16392 | 1.0258 | 1.3066 | 0.36581 | 1.2761 | 1.7587e-10 | 0.40392
230.2695 | 1.8719 | 93.1926 | 19.7414 | 36.3849 | 5.3447 | 1401.9562 | 0.0032193 | 0 | 0.0032193 | 0 | 786.4967 | 15.3404 | 0 | 0 | 0 | 0 | 0 | 0 | -148795.6075 | -30849.2601 | -22562.383 | 0 | 0 | 31738.1102 | 0 | 36236.6109 | 73052.2028 | 0 | 0 | -31738.1102 | 36815.5919 | 45967.9578 | 65328.182 | 9.3658 | 7.5894e-05 | 0.33301 | 1.424 | 0.16392 | 1.0258 | 1.3066 | 0.36581 | 1.2761 | 1.7572e-10 | 0.40429
230.4387 | 1.8736 | 93.1926 | 19.7302 | 36.4184 | 5.3496 | 1402.7201 | 0.0032445 | 0 | 0.0032445 | 0 | 787.2636 | 15.3404 | 0 | 0 | 0 | 0 | 0 | 0 | -148919.8381 | -30857.2326 | -22575.3066 | 0 | 0 | 31791.9831 | 0 | 36258.8486 | 73205.9352 | 0 | 0 | -31791.9831 | 36947.0866 | 46046.0049 | 65424.15 | 9.3607 | 7.5935e-05 | 0.33301 | 1.424 | 0.16392 | 1.0258 | 1.3066 | 0.36581 | 1.2761 | 1.7557e-10 | 0.40466
230.4471 | 1.8737 | 93.1926 | 19.7296 | 36.42 | 5.3498 | 1402.7581 | 0.0032168 | 0 | 0.0032168 | 0 | 787.3018 | 15.3404 | 0 | 0 | 0 | 0 | 0 | 0 | -148926.0322 | -30857.6301 | -22575.9509 | 0 | 0 | 31794.6704 | 0 | 36259.9574 | 73213.6036 | 0 | 0 | -31794.6704 | 36953.6462 | 46049.8979 | 65428.9392 | 9.3605 | 7.5937e-05 | 0.33301 | 1.424 | 0.16392 | 1.0258 | 1.3066 | 0.36581 | 1.2761 | 1.7556e-10 | 0.40468
230.4555 | 1.8738 | 93.1926 | 19.7291 | 36.4217 | 5.3501 | 1402.7962 | 0.0032168 | 0 | 0.0032168 | 0 | 787.3399 | 15.3404 | 0 | 0 | 0 | 0 | 0 | 0 | -148932.2 | -30858.0259 | -22576.5926 | 0 | 0 | 31797.3577 | 0 | 36261.0615 | 73221.2721 | 0 | 0 | -31797.3577 | 36960.2106 | 46053.7911 | 65433.7287 | 9.3602 | 7.5939e-05 | 0.33301 | 1.424 | 0.16392 | 1.0258 | 1.3066 | 0.36581 | 1.2761 | 1.7555e-10 | 0.4047
230.464 | 1.8739 | 93.1926 | 19.7285 | 36.4234 | 5.3503 | 1402.8343 | 0.0032168 | 0 | 0.0032168 | 0 | 787.3779 | 15.3404 | 0 | 0 | 0 | 0 | 0 | 0 | -148938.368 | -30858.4217 | -22577.2342 | 0 | 0 | 31800.0451 | 0 | 36262.1655 | 73228.9409 | 0 | 0 | -31800.0451 | 36966.7753 | 46057.6844 | 65438.5185 | 9.36 | 7.5941e-05 | 0.33301 | 1.424 | 0.16392 | 1.0258 | 1.3066 | 0.36581 | 1.2761 | 1.7555e-10 | 0.40472
230.4724 | 1.874 | 93.1926 | 19.728 | 36.4251 | 5.3506 | 1402.8723 | 0.0032168 | 0 | 0.0032168 | 0 | 787.416 | 15.3404 | 0 | 0 | 0 | 0 | 0 | 0 | -148944.5361 | -30858.8176 | -22577.8759 | 0 | 0 | 31802.7325 | 0 | 36263.2697 | 73236.6098 | 0 | 0 | -31802.7325 | 36973.3402 | 46061.5778 | 65443.3087 | 9.3597 | 7.5944e-05 | 0.33301 | 1.424 | 0.16392 | 1.0258 | 1.3066 | 0.36581 | 1.2761 | 1.7554e-10 | 0.40474
230.4808 | 1.8741 | 93.1926 | 19.7274 | 36.4267 | 5.3508 | 1402.9104 | 0.0032168 | 0 | 0.0032168 | 0 | 787.4541 | 15.3404 | 0 | 0 | 0 | 0 | 0 | 0 | -148950.7044 | -30859.2134 | -22578.5176 | 0 | 0 | 31805.4201 | 0 | 36264.3738 | 73244.2791 | 0 | 0 | -31805.4201 | 36979.9052 | 46065.4713 | 65448.0992 | 9.3594 | 7.5946e-05 | 0.33301 | 1.424 | 0.16392 | 1.0258 | 1.3066 | 0.36581 | 1.2761 | 1.7553e-10 | 0.40475
230.4977 | 1.8742 | 93.1926 | 19.7263 | 36.4301 | 5.3513 | 1402.9866 | 0.003217 | 0 | 0.003217 | 0 | 787.5302 | 15.3404 | 0 | 0 | 0 | 0 | 0 | 0 | -148963.0419 | -30860.0052 | -22579.801 | 0 | 0 | 31810.7954 | 0 | 36266.5823 | 73259.6182 | 0 | 0 | -31810.7954 | 36993.0359 | 46073.2587 | 65457.6814 | 9.3589 | 7.595e-05 | 0.33301 | 1.424 | 0.16392 | 1.0258 | 1.3066 | 0.36581 | 1.2761 | 1.7552e-10 | 0.40479
230.5146 | 1.8744 | 93.1926 | 19.7252 | 36.4334 | 5.3518 | 1403.0627 | 0.003217 | 0 | 0.003217 | 0 | 787.6064 | 15.3404 | 0 | 0 | 0 | 0 | 0 | 0 | -148975.3804 | -30860.797 | -22581.0846 | 0 | 0 | 31816.1711 | 0 | 36268.7909 | 73274.9582 | 0 | 0 | -31816.1711 | 37006.1673 | 46081.0465 | 65467.2649 | 9.3584 | 7.5954e-05 | 0.33301 | 1.424 | 0.16392 | 1.0258 | 1.3066 | 0.36581 | 1.2761 | 1.755e-10 | 0.40483
230.5315 | 1.8746 | 93.1926 | 19.724 | 36.4368 | 5.3523 | 1403.1389 | 0.003217 | 0 | 0.003217 | 0 | 787.6826 | 15.3404 | 0 | 0 | 0 | 0 | 0 | 0 | -148987.7196 | -30861.5888 | -22582.3682 | 0 | 0 | 31821.547 | 0 | 36270.9996 | 73290.2991 | 0 | 0 | -31821.547 | 37019.2995 | 46088.8348 | 65476.8499 | 9.3579 | 7.5958e-05 | 0.33301 | 1.424 | 0.16392 | 1.0258 | 1.3066 | 0.36581 | 1.2761 | 1.7548e-10 | 0.40486
230.7002 | 1.8763 | 93.1926 | 19.7129 | 36.4701 | 5.3572 | 1403.9011 | 0.0032197 | 0 | 0.0032197 | 0 | 788.4447 | 15.3404 | 0 | 0 | 0 | 0 | 0 | 0 | -149111.1997 | -30869.5131 | -22595.2138 | 0 | 0 | 31875.3241 | 0 | 36293.103 | 73443.7579 | 0 | 0 | -31875.3241 | 37150.6549 | 46166.7429 | 65572.7762 | 9.3528 | 7.5999e-05 | 0.33301 | 1.424 | 0.16392 | 1.0258 | 1.3066 | 0.36581 | 1.2761 | 1.7533e-10 | 0.40524
230.8689 | 1.878 | 93.1927 | 19.7017 | 36.5035 | 5.3621 | 1404.664 | 0.0032198 | 0 | 0.0032198 | 0 | 789.2077 | 15.3404 | 0 | 0 | 0 | 0 | 0 | 0 | -149234.8008 | -30877.4452 | -22608.0719 | 0 | 0 | 31929.1327 | 0 | 36315.228 | 73597.3068 | 0 | 0 | -31929.1327 | 37282.0787 | 46244.6967 | 65668.8424 | 9.3478 | 7.6041e-05 | 0.33301 | 1.424 | 0.16392 | 1.0258 | 1.3066 | 0.36581 | 1.2761 | 1.7518e-10 | 0.40561
231.0377 | 1.8797 | 93.1927 | 19.6905 | 36.5369 | 5.367 | 1405.4274 | 0.0032449 | 0 | 0.0032449 | 0 | 789.974 | 15.3404 | 0 | 0 | 0 | 0 | 0 | 0 | -149358.9539 | -30885.4127 | -22620.9874 | 0 | 0 | 31982.9728 | 0 | 36337.4519 | 73750.9453 | 0 | 0 | -31982.9728 | 37413.4934 | 46322.6961 | 65765.0486 | 9.3427 | 7.6082e-05 | 0.33301 | 1.424 | 0.16392 | 1.0258 | 1.3066 | 0.36581 | 1.2761 | 1.7503e-10 | 0.40598
231.0461 | 1.8798 | 93.1927 | 19.69 | 36.5385 | 5.3672 | 1405.4654 | 0.0032173 | 0 | 0.0032173 | 0 | 790.0122 | 15.3404 | 0 | 0 | 0 | 0 | 0 | 0 | -149365.1446 | -30885.81 | -22621.6314 | 0 | 0 | 31985.6585 | 0 | 36338.56 | 73758.6093 | 0 | 0 | -31985.6585 | 37420.0493 | 46326.587 | 65769.8499 | 9.3424 | 7.6084e-05 | 0.33301 | 1.424 | 0.16392 | 1.0258 | 1.3066 | 0.36581 | 1.2761 | 1.7502e-10 | 0.40599
231.0545 | 1.8799 | 93.1927 | 19.6894 | 36.5402 | 5.3675 | 1405.5035 | 0.0032173 | 0 | 0.0032173 | 0 | 790.0503 | 15.3404 | 0 | 0 | 0 | 0 | 0 | 0 | -149371.3089 | -30886.2056 | -22622.2727 | 0 | 0 | 31988.3443 | 0 | 36339.6635 | 73766.2735 | 0 | 0 | -31988.3443 | 37426.61 | 46330.4779 | 65774.6515 | 9.3422 | 7.6086e-05 | 0.33301 | 1.424 | 0.16392 | 1.0258 | 1.3066 | 0.36581 | 1.2761 | 1.7501e-10 | 0.40601
231.0629 | 1.88 | 93.1927 | 19.6888 | 36.5418 | 5.3677 | 1405.5415 | 0.0032173 | 0 | 0.0032173 | 0 | 790.0883 | 15.3404 | 0 | 0 | 0 | 0 | 0 | 0 | -149377.4733 | -30886.6012 | -22622.914 | 0 | 0 | 31991.0302 | 0 | 36340.7669 | 73773.938 | 0 | 0 | -31991.0302 | 37433.171 | 46334.369 | 65779.4535 | 9.3419 | 7.6088e-05 | 0.33301 | 1.424 | 0.16392 | 1.0258 | 1.3066 | 0.36581 | 1.2761 | 1.75e-10 | 0.40603
231.0713 | 1.8801 | 93.1927 | 19.6883 | 36.5435 | 5.368 | 1405.5796 | 0.0032173 | 0 | 0.0032173 | 0 | 790.1264 | 15.3404 | 0 | 0 | 0 | 0 | 0 | 0 | -149383.638 | -30886.9968 | -22623.5553 | 0 | 0 | 31993.7161 | 0 | 36341.8704 | 73781.6026 | 0 | 0 | -31993.7161 | 37439.7322 | 46338.2602 | 65784.2559 | 9.3417 | 7.609e-05 | 0.33301 | 1.424 | 0.16392 | 1.0258 | 1.3066 | 0.36581 | 1.2761 | 1.75e-10 | 0.40605
231.0797 | 1.8802 | 93.1927 | 19.6877 | 36.5452 | 5.3682 | 1405.6176 | 0.0032173 | 0 | 0.0032173 | 0 | 790.1644 | 15.3404 | 0 | 0 | 0 | 0 | 0 | 0 | -149389.8029 | -30887.3924 | -22624.1966 | 0 | 0 | 31996.4021 | 0 | 36342.974 | 73789.2675 | 0 | 0 | -31996.4021 | 37446.2935 | 46342.1515 | 65789.0585 | 9.3414 | 7.6092e-05 | 0.33301 | 1.424 | 0.16392 | 1.0258 | 1.3066 | 0.36581 | 1.2761 | 1.7499e-10 | 0.40607
231.0966 | 1.8803 | 93.1927 | 19.6866 | 36.5485 | 5.3687 | 1405.6938 | 0.0032175 | 0 | 0.0032175 | 0 | 790.2405 | 15.3404 | 0 | 0 | 0 | 0 | 0 | 0 | -149402.1333 | -30888.1837 | -22625.4794 | 0 | 0 | 32001.7744 | 0 | 36345.1812 | 73804.5979 | 0 | 0 | -32001.7744 | 37459.4168 | 46349.9345 | 65798.6649 | 9.3409 | 7.6096e-05 | 0.33301 | 1.424 | 0.16392 | 1.0258 | 1.3066 | 0.36581 | 1.2761 | 1.7497e-10 | 0.40611
231.1134 | 1.8805 | 93.1927 | 19.6855 | 36.5518 | 5.3692 | 1405.7699 | 0.0032175 | 0 | 0.0032175 | 0 | 790.3167 | 15.3404 | 0 | 0 | 0 | 0 | 0 | 0 | -149414.4648 | -30888.9751 | -22626.7622 | 0 | 0 | 32007.147 | 0 | 36347.3885 | 73819.9293 | 0 | 0 | -32007.147 | 37472.5407 | 46357.7179 | 65808.2727 | 9.3404 | 7.61e-05 | 0.33301 | 1.424 | 0.16392 | 1.0258 | 1.3066 | 0.36581 | 1.2761 | 1.7496e-10 | 0.40614
231.1302 | 1.8807 | 93.1927 | 19.6844 | 36.5551 | 5.3697 | 1405.846 | 0.0032175 | 0 | 0.0032175 | 0 | 790.3928 | 15.3404 | 0 | 0 | 0 | 0 | 0 | 0 | -149426.797 | -30889.7665 | -22628.0451 | 0 | 0 | 32012.5199 | 0 | 36349.596 | 73835.2615 | 0 | 0 | -32012.5199 | 37485.6654 | 46365.5018 | 65817.8819 | 9.3399 | 7.6105e-05 | 0.33301 | 1.424 | 0.16392 | 1.0258 | 1.3066 | 0.36581 | 1.2761 | 1.7494e-10 | 0.40618
231.2985 | 1.8824 | 93.1927 | 19.6732 | 36.5884 | 5.3746 | 1406.6077 | 0.0032201 | 0 | 0.0032201 | 0 | 791.1545 | 15.3404 | 0 | 0 | 0 | 0 | 0 | 0 | -149550.2065 | -30897.6862 | -22640.8833 | 0 | 0 | 32066.2661 | 0 | 36371.6868 | 73988.6321 | 0 | 0 | -32066.2661 | 37616.9454 | 46443.3652 | 65914.0504 | 9.3348 | 7.6146e-05 | 0.33301 | 1.424 | 0.16392 | 1.0258 | 1.3066 | 0.36581 | 1.2761 | 1.7479e-10 | 0.40655
231.4668 | 1.8841 | 93.1928 | 19.6621 | 36.6216 | 5.3794 | 1407.3702 | 0.0032202 | 0 | 0.0032202 | 0 | 791.917 | 15.3404 | 0 | 0 | 0 | 0 | 0 | 0 | -149673.7355 | -30905.6137 | -22653.7339 | 0 | 0 | 32120.0432 | 0 | 36393.7989 | 74142.0909 | 0 | 0 | -32120.0432 | 37748.2921 | 46521.2733 | 66010.3584 | 9.3298 | 7.6187e-05 | 0.33301 | 1.424 | 0.16392 | 1.0258 | 1.3066 | 0.36581 | 1.2761 | 1.7464e-10 | 0.40692
231.6351 | 1.8858 | 93.1928 | 19.651 | 36.6548 | 5.3843 | 1408.1332 | 0.0032452 | 0 | 0.0032452 | 0 | 792.6829 | 15.3404 | 0 | 0 | 0 | 0 | 0 | 0 | -149797.8129 | -30913.5763 | -22666.6416 | 0 | 0 | 32173.851 | 0 | 36416.0092 | 74295.6375 | 0 | 0 | -32173.851 | 37879.6284 | 46599.226 | 66106.8059 | 9.3247 | 7.6228e-05 | 0.33301 | 1.424 | 0.16392 | 1.0258 | 1.3066 | 0.36581 | 1.2761 | 1.7448e-10 | 0.40728
231.6435 | 1.8859 | 93.1928 | 19.6504 | 36.6565 | 5.3846 | 1408.1712 | 0.0032176 | 0 | 0.0032176 | 0 | 792.7211 | 15.3404 | 0 | 0 | 0 | 0 | 0 | 0 | -149804 | -30913.9734 | -22667.2852 | 0 | 0 | 32176.5353 | 0 | 36417.1167 | 74303.2973 | 0 | 0 | -32176.5353 | 37886.1806 | 46603.1147 | 66111.6195 | 9.3245 | 7.623e-05 | 0.33301 | 1.424 | 0.16392 | 1.0258 | 1.3066 | 0.36581 | 1.2761 | 1.7448e-10 | 0.4073
231.6519 | 1.886 | 93.1928 | 19.6499 | 36.6581 | 5.3848 | 1408.2092 | 0.0032176 | 0 | 0.0032176 | 0 | 792.7591 | 15.3404 | 0 | 0 | 0 | 0 | 0 | 0 | -149810.161 | -30914.3687 | -22667.9261 | 0 | 0 | 32179.2196 | 0 | 36418.2195 | 74310.9573 | 0 | 0 | -32179.2196 | 37892.7378 | 46607.0035 | 66116.4334 | 9.3242 | 7.6232e-05 | 0.33301 | 1.424 | 0.16392 | 1.0258 | 1.3066 | 0.36581 | 1.2761 | 1.7447e-10 | 0.40732
231.6603 | 1.886 | 93.1928 | 19.6493 | 36.6598 | 5.3851 | 1408.2472 | 0.0032177 | 0 | 0.0032177 | 0 | 792.7971 | 15.3404 | 0 | 0 | 0 | 0 | 0 | 0 | -149816.322 | -30914.7641 | -22668.5671 | 0 | 0 | 32181.904 | 0 | 36419.3224 | 74318.6176 | 0 | 0 | -32181.904 | 37899.2952 | 46610.8925 | 66121.2476 | 9.324 | 7.6235e-05 | 0.33301 | 1.424 | 0.16392 | 1.0258 | 1.3066 | 0.36581 | 1.2761 | 1.7446e-10 | 0.40734
231.6687 | 1.8861 | 93.1928 | 19.6488 | 36.6614 | 5.3853 | 1408.2853 | 0.0032177 | 0 | 0.0032177 | 0 | 792.8352 | 15.3404 | 0 | 0 | 0 | 0 | 0 | 0 | -149822.4833 | -30915.1595 | -22669.208 | 0 | 0 | 32184.5884 | 0 | 36420.4253 | 74326.278 | 0 | 0 | -32184.5884 | 37905.8527 | 46614.7815 | 66126.0622 | 9.3237 | 7.6237e-05 | 0.33301 | 1.424 | 0.16392 | 1.0258 | 1.3066 | 0.36581 | 1.2761 | 1.7445e-10 | 0.40736
231.6771 | 1.8862 | 93.1928 | 19.6482 | 36.6631 | 5.3855 | 1408.3233 | 0.0032177 | 0 | 0.0032177 | 0 | 792.8732 | 15.3404 | 0 | 0 | 0 | 0 | 0 | 0 | -149828.6448 | -30915.5549 | -22669.849 | 0 | 0 | 32187.273 | 0 | 36421.5282 | 74333.9386 | 0 | 0 | -32187.273 | 37912.4105 | 46618.6707 | 66130.8772 | 9.3235 | 7.6239e-05 | 0.33301 | 1.424 | 0.16392 | 1.0258 | 1.3066 | 0.36581 | 1.2761 | 1.7445e-10 | 0.40738
231.6939 | 1.8864 | 93.1928 | 19.6471 | 36.6664 | 5.386 | 1408.3994 | 0.0032178 | 0 | 0.0032178 | 0 | 792.9493 | 15.3404 | 0 | 0 | 0 | 0 | 0 | 0 | -149840.9684 | -30916.3458 | -22671.131 | 0 | 0 | 32192.6423 | 0 | 36423.7342 | 74349.2606 | 0 | 0 | -32192.6423 | 37925.5264 | 46626.4494 | 66140.5082 | 9.323 | 7.6243e-05 | 0.33301 | 1.424 | 0.16392 | 1.0258 | 1.3066 | 0.36581 | 1.2761 | 1.7443e-10 | 0.40741
231.7106 | 1.8866 | 93.1928 | 19.646 | 36.6697 | 5.3865 | 1408.4754 | 0.0032178 | 0 | 0.0032178 | 0 | 793.0253 | 15.3404 | 0 | 0 | 0 | 0 | 0 | 0 | -149853.2931 | -30917.1367 | -22672.4131 | 0 | 0 | 32198.0119 | 0 | 36425.9403 | 74364.5834 | 0 | 0 | -32198.0119 | 37938.6431 | 46634.2285 | 66150.1405 | 9.3225 | 7.6247e-05 | 0.33301 | 1.424 | 0.16392 | 1.0258 | 1.3066 | 0.36581 | 1.2761 | 1.7441e-10 | 0.40745
231.7274 | 1.8867 | 93.1928 | 19.6449 | 36.673 | 5.387 | 1408.5515 | 0.0032178 | 0 | 0.0032178 | 0 | 793.1014 | 15.3404 | 0 | 0 | 0 | 0 | 0 | 0 | -149865.6184 | -30917.9277 | -22673.6953 | 0 | 0 | 32203.3819 | 0 | 36428.1466 | 74379.9071 | 0 | 0 | -32203.3819 | 37951.7605 | 46642.008 | 66159.7742 | 9.322 | 7.6251e-05 | 0.33301 | 1.424 | 0.16392 | 1.0258 | 1.3066 | 0.36581 | 1.2761 | 1.744e-10 | 0.40749
231.8953 | 1.8884 | 93.1928 | 19.6338 | 36.7061 | 5.3919 | 1409.3128 | 0.0032204 | 0 | 0.0032204 | 0 | 793.8627 | 15.3404 | 0 | 0 | 0 | 0 | 0 | 0 | -149988.9588 | -30925.843 | -22686.5263 | 0 | 0 | 32257.0978 | 0 | 36450.225 | 74533.1916 | 0 | 0 | -32257.0978 | 38082.9666 | 46719.8276 | 66256.188 | 9.3169 | 7.6292e-05 | 0.33301 | 1.424 | 0.16392 | 1.0258 | 1.3066 | 0.36581 | 1.2761 | 1.7425e-10 | 0.40785
232.0631 | 1.8901 | 93.1929 | 19.6227 | 36.7392 | 5.3967 | 1410.0749 | 0.0032205 | 0 | 0.0032205 | 0 | 794.6248 | 15.3404 | 0 | 0 | 0 | 0 | 0 | 0 | -150112.4173 | -30933.7659 | -22699.3696 | 0 | 0 | 32310.844 | 0 | 36472.3245 | 74686.5624 | 0 | 0 | -32310.844 | 38214.2379 | 46797.6911 | 66352.7408 | 9.3119 | 7.6333e-05 | 0.33301 | 1.424 | 0.16392 | 1.0258 | 1.3066 | 0.36581 | 1.2761 | 1.7409e-10 | 0.40822
232.231 | 1.8918 | 93.1929 | 19.6117 | 36.7722 | 5.4016 | 1410.8374 | 0.0032454 | 0 | 0.0032454 | 0 | 795.3902 | 15.3404 | 0 | 0 | 0 | 0 | 0 | 0 | -150236.4207 | -30941.7238 | -22712.2696 | 0 | 0 | 32364.6204 | 0 | 36494.5215 | 74840.0191 | 0 | 0 | -32364.6204 | 38345.4976 | 46875.5981 | 66449.4326 | 9.3069 | 7.6375e-05 | 0.33301 | 1.424 | 0.16392 | 1.0258 | 1.3066 | 0.36581 | 1.2761 | 1.7394e-10 | 0.40859
232.2394 | 1.8919 | 93.1929 | 19.6111 | 36.7739 | 5.4018 | 1410.8754 | 0.0032179 | 0 | 0.0032179 | 0 | 795.4284 | 15.3404 | 0 | 0 | 0 | 0 | 0 | 0 | -150242.6044 | -30942.1206 | -22712.9129 | 0 | 0 | 32367.3032 | 0 | 36495.6284 | 74847.6748 | 0 | 0 | -32367.3032 | 38352.0463 | 46879.4848 | 66454.2586 | 9.3066 | 7.6377e-05 | 0.33301 | 1.424 | 0.16392 | 1.0258 | 1.3066 | 0.36581 | 1.2761 | 1.7393e-10 | 0.40861
232.2477 | 1.892 | 93.1929 | 19.6105 | 36.7755 | 5.4021 | 1410.9134 | 0.0032179 | 0 | 0.0032179 | 0 | 795.4664 | 15.3404 | 0 | 0 | 0 | 0 | 0 | 0 | -150248.762 | -30942.5158 | -22713.5535 | 0 | 0 | 32369.9861 | 0 | 36496.7306 | 74855.3306 | 0 | 0 | -32369.9861 | 38358.6 | 46883.3715 | 66459.085 | 9.3064 | 7.6379e-05 | 0.33301 | 1.424 | 0.16392 | 1.0258 | 1.3066 | 0.36581 | 1.2761 | 1.7393e-10 | 0.40862
232.2561 | 1.8921 | 93.1929 | 19.61 | 36.7772 | 5.4023 | 1410.9514 | 0.0032179 | 0 | 0.0032179 | 0 | 795.5044 | 15.3404 | 0 | 0 | 0 | 0 | 0 | 0 | -150254.9198 | -30942.911 | -22714.194 | 0 | 0 | 32372.669 | 0 | 36497.8329 | 74862.9867 | 0 | 0 | -32372.669 | 38365.1538 | 46887.2583 | 66463.9116 | 9.3061 | 7.6381e-05 | 0.33301 | 1.424 | 0.16392 | 1.0258 | 1.3066 | 0.36581 | 1.2761 | 1.7392e-10 | 0.40864
232.2645 | 1.8922 | 93.1929 | 19.6094 | 36.7788 | 5.4025 | 1410.9894 | 0.0032179 | 0 | 0.0032179 | 0 | 795.5424 | 15.3404 | 0 | 0 | 0 | 0 | 0 | 0 | -150261.0777 | -30943.3062 | -22714.8346 | 0 | 0 | 32375.352 | 0 | 36498.9352 | 74870.643 | 0 | 0 | -32375.352 | 38371.7078 | 46891.1453 | 66468.7387 | 9.3059 | 7.6383e-05 | 0.33301 | 1.424 | 0.16392 | 1.0258 | 1.3066 | 0.36581 | 1.2761 | 1.7391e-10 | 0.40866
232.2729 | 1.8922 | 93.1929 | 19.6089 | 36.7805 | 5.4028 | 1411.0274 | 0.0032179 | 0 | 0.0032179 | 0 | 795.5804 | 15.3404 | 0 | 0 | 0 | 0 | 0 | 0 | -150267.2358 | -30943.7014 | -22715.4753 | 0 | 0 | 32378.0351 | 0 | 36500.0375 | 74878.2996 | 0 | 0 | -32378.0351 | 38378.262 | 46895.0324 | 66473.5661 | 9.3056 | 7.6385e-05 | 0.33301 | 1.424 | 0.16392 | 1.0258 | 1.3066 | 0.36581 | 1.2761 | 1.739e-10 | 0.40868
232.2896 | 1.8924 | 93.1929 | 19.6078 | 36.7838 | 5.4033 | 1411.1035 | 0.003218 | 0 | 0.003218 | 0 | 795.6564 | 15.3404 | 0 | 0 | 0 | 0 | 0 | 0 | -150279.5529 | -30944.4918 | -22716.7566 | 0 | 0 | 32383.4015 | 0 | 36502.2423 | 74893.6132 | 0 | 0 | -32383.4015 | 38391.3709 | 46902.8068 | 66483.2219 | 9.3051 | 7.6389e-05 | 0.33301 | 1.424 | 0.16392 | 1.0258 | 1.3066 | 0.36581 | 1.2761 | 1.7389e-10 | 0.40872
232.3063 | 1.8926 | 93.1929 | 19.6067 | 36.7871 | 5.4037 | 1411.1795 | 0.0032181 | 0 | 0.0032181 | 0 | 795.7325 | 15.3404 | 0 | 0 | 0 | 0 | 0 | 0 | -150291.8708 | -30945.2823 | -22718.038 | 0 | 0 | 32388.7683 | 0 | 36504.4473 | 74908.9277 | 0 | 0 | -32388.7683 | 38404.4805 | 46910.5817 | 66492.8791 | 9.3046 | 7.6393e-05 | 0.33301 | 1.424 | 0.16392 | 1.0258 | 1.3066 | 0.36581 | 1.2761 | 1.7387e-10 | 0.40875
232.3231 | 1.8928 | 93.1929 | 19.6056 | 36.7904 | 5.4042 | 1411.2555 | 0.0032181 | 0 | 0.0032181 | 0 | 795.8085 | 15.3404 | 0 | 0 | 0 | 0 | 0 | 0 | -150304.1895 | -30946.0728 | -22719.3195 | 0 | 0 | 32394.1353 | 0 | 36506.6524 | 74924.2431 | 0 | 0 | -32394.1353 | 38417.5908 | 46918.3571 | 66502.5377 | 9.3041 | 7.6397e-05 | 0.33301 | 1.424 | 0.16392 | 1.0258 | 1.3066 | 0.36581 | 1.2761 | 1.7386e-10 | 0.40879
232.4905 | 1.8944 | 93.1929 | 19.5945 | 36.8233 | 5.4091 | 1412.0164 | 0.0032207 | 0 | 0.0032207 | 0 | 796.5694 | 15.3404 | 0 | 0 | 0 | 0 | 0 | 0 | -150427.4623 | -30953.9838 | -22732.1435 | 0 | 0 | 32447.8217 | 0 | 36528.7186 | 75077.4434 | 0 | 0 | -32447.8217 | 38548.7248 | 46996.1339 | 66599.1997 | 9.2991 | 7.6439e-05 | 0.33301 | 1.424 | 0.16392 | 1.0258 | 1.3066 | 0.36581 | 1.2761 | 1.737e-10 | 0.40916
232.6579 | 1.8961 | 93.193 | 19.5835 | 36.8562 | 5.4139 | 1412.7781 | 0.0032207 | 0 | 0.0032207 | 0 | 797.3311 | 15.3404 | 0 | 0 | 0 | 0 | 0 | 0 | -150550.8521 | -30961.9023 | -22744.9796 | 0 | 0 | 32501.5378 | 0 | 36550.8058 | 75230.7282 | 0 | 0 | -32501.5378 | 38679.9223 | 47073.9537 | 66696.0003 | 9.2941 | 7.648e-05 | 0.33301 | 1.424 | 0.16392 | 1.0258 | 1.3066 | 0.36581 | 1.2761 | 1.7355e-10 | 0.40952
232.8254 | 1.8978 | 93.193 | 19.5725 | 36.8891 | 5.4187 | 1413.5401 | 0.0032454 | 0 | 0.0032454 | 0 | 798.096 | 15.3404 | 0 | 0 | 0 | 0 | 0 | 0 | -150674.783 | -30969.8555 | -22757.8721 | 0 | 0 | 32555.2833 | 0 | 36572.9899 | 75384.097 | 0 | 0 | -32555.2833 | 38811.1071 | 47151.8161 | 66792.9396 | 9.2891 | 7.6521e-05 | 0.33301 | 1.424 | 0.16392 | 1.0258 | 1.3066 | 0.36581 | 1.2761 | 1.734e-10 | 0.40989
232.8337 | 1.8979 | 93.193 | 19.5719 | 36.8908 | 5.419 | 1413.5781 | 0.003218 | 0 | 0.003218 | 0 | 798.1342 | 15.3404 | 0 | 0 | 0 | 0 | 0 | 0 | -150680.9634 | -30970.2522 | -22758.515 | 0 | 0 | 32557.9647 | 0 | 36574.0962 | 75391.7487 | 0 | 0 | -32557.9647 | 38817.6525 | 47155.7007 | 66797.7782 | 9.2888 | 7.6523e-05 | 0.33301 | 1.424 | 0.16392 | 1.0258 | 1.3066 | 0.36581 | 1.2761 | 1.7339e-10 | 0.4099
232.8421 | 1.898 | 93.193 | 19.5714 | 36.8924 | 5.4192 | 1413.6161 | 0.003218 | 0 | 0.003218 | 0 | 798.1722 | 15.3404 | 0 | 0 | 0 | 0 | 0 | 0 | -150687.1178 | -30970.6471 | -22759.1553 | 0 | 0 | 32560.6462 | 0 | 36575.1979 | 75399.4005 | 0 | 0 | -32560.6462 | 38824.2027 | 47159.5854 | 66802.6172 | 9.2886 | 7.6525e-05 | 0.33301 | 1.424 | 0.16392 | 1.0258 | 1.3066 | 0.36581 | 1.2761 | 1.7338e-10 | 0.40992
232.8504 | 1.8981 | 93.193 | 19.5708 | 36.8941 | 5.4195 | 1413.6541 | 0.003218 | 0 | 0.003218 | 0 | 798.2101 | 15.3404 | 0 | 0 | 0 | 0 | 0 | 0 | -150693.2723 | -30971.0421 | -22759.7955 | 0 | 0 | 32563.3277 | 0 | 36576.2995 | 75407.0526 | 0 | 0 | -32563.3277 | 38830.7531 | 47163.4702 | 66807.4564 | 9.2883 | 7.6527e-05 | 0.33301 | 1.424 | 0.16392 | 1.0258 | 1.3066 | 0.36581 | 1.2761 | 1.7337e-10 | 0.40994
232.8588 | 1.8982 | 93.193 | 19.5703 | 36.8957 | 5.4197 | 1413.6921 | 0.003218 | 0 | 0.003218 | 0 | 798.2481 | 15.3404 | 0 | 0 | 0 | 0 | 0 | 0 | -150699.427 | -30971.4371 | -22760.4358 | 0 | 0 | 32566.0094 | 0 | 36577.4013 | 75414.7049 | 0 | 0 | -32566.0094 | 38837.3036 | 47167.3551 | 66812.2961 | 9.2881 | 7.6529e-05 | 0.33301 | 1.424 | 0.16392 | 1.0258 | 1.3066 | 0.36581 | 1.2761 | 1.7337e-10 | 0.40996
232.8671 | 1.8983 | 93.193 | 19.5697 | 36.8973 | 5.4199 | 1413.7301 | 0.003218 | 0 | 0.003218 | 0 | 798.2861 | 15.3404 | 0 | 0 | 0 | 0 | 0 | 0 | -150705.5819 | -30971.8321 | -22761.0761 | 0 | 0 | 32568.691 | 0 | 36578.503 | 75422.3574 | 0 | 0 | -32568.691 | 38843.8544 | 47171.2402 | 66817.136 | 9.2878 | 7.6531e-05 | 0.33301 | 1.424 | 0.16392 | 1.0258 | 1.3066 | 0.36581 | 1.2761 | 1.7336e-10 | 0.40998
232.8838 | 1.8984 | 93.193 | 19.5686 | 36.9006 | 5.4204 | 1413.806 | 0.0032182 | 0 | 0.0032182 | 0 | 798.3621 | 15.3404 | 0 | 0 | 0 | 0 | 0 | 0 | -150717.8924 | -30972.6221 | -22762.3567 | 0 | 0 | 32574.0546 | 0 | 36580.7066 | 75437.6629 | 0 | 0 | -32574.0546 | 38856.9563 | 47179.0105 | 66826.817 | 9.2873 | 7.6535e-05 | 0.33301 | 1.424 | 0.16392 | 1.0258 | 1.3066 | 0.36581 | 1.2761 | 1.7334e-10 | 0.41001
232.9005 | 1.8986 | 93.193 | 19.5675 | 36.9039 | 5.4209 | 1413.882 | 0.0032182 | 0 | 0.0032182 | 0 | 798.4381 | 15.3404 | 0 | 0 | 0 | 0 | 0 | 0 | -150730.2038 | -30973.4122 | -22763.6375 | 0 | 0 | 32579.4185 | 0 | 36582.9104 | 75452.9694 | 0 | 0 | -32579.4185 | 38870.059 | 47186.7813 | 66836.4994 | 9.2868 | 7.654e-05 | 0.33301 | 1.424 | 0.16392 | 1.0258 | 1.3066 | 0.36581 | 1.2761 | 1.7333e-10 | 0.41005
232.9172 | 1.8988 | 93.193 | 19.5664 | 36.9072 | 5.4214 | 1413.958 | 0.0032182 | 0 | 0.0032182 | 0 | 798.5141 | 15.3404 | 0 | 0 | 0 | 0 | 0 | 0 | -150742.516 | -30974.2023 | -22764.9183 | 0 | 0 | 32584.7827 | 0 | 36585.1143 | 75468.2766 | 0 | 0 | -32584.7827 | 38883.1623 | 47194.5525 | 66846.1831 | 9.2863 | 7.6544e-05 | 0.33301 | 1.424 | 0.16392 | 1.0258 | 1.3066 | 0.36581 | 1.2761 | 1.7331e-10 | 0.41009
233.0843 | 1.9004 | 93.193 | 19.5554 | 36.94 | 5.4262 | 1414.7185 | 0.0032207 | 0 | 0.0032207 | 0 | 799.2746 | 15.3404 | 0 | 0 | 0 | 0 | 0 | 0 | -150865.7229 | -30982.109 | -22777.7354 | 0 | 0 | 32638.4403 | 0 | 36607.1688 | 75621.3947 | 0 | 0 | -32638.4403 | 39014.2259 | 47272.2876 | 66943.0965 | 9.2813 | 7.6585e-05 | 0.33301 | 1.424 | 0.16392 | 1.0258 | 1.3066 | 0.36581 | 1.2761 | 1.7316e-10 | 0.41045
233.2513 | 1.9021 | 93.1931 | 19.5445 | 36.9728 | 5.431 | 1415.4797 | 0.0032208 | 0 | 0.0032208 | 0 | 800.0358 | 15.3404 | 0 | 0 | 0 | 0 | 0 | 0 | -150989.0455 | -30990.0232 | -22790.5646 | 0 | 0 | 32692.1269 | 0 | 36629.244 | 75774.5955 | 0 | 0 | -32692.1269 | 39145.3515 | 47350.0647 | 67040.1481 | 9.2763 | 7.6626e-05 | 0.33301 | 1.424 | 0.16392 | 1.0258 | 1.3066 | 0.36581 | 1.2761 | 1.7301e-10 | 0.41081
233.4183 | 1.9038 | 93.1931 | 19.5335 | 37.0055 | 5.4358 | 1416.2414 | 0.0032453 | 0 | 0.0032453 | 0 | 800.8003 | 15.3404 | 0 | 0 | 0 | 0 | 0 | 0 | -151112.9056 | -30997.9719 | -22803.4496 | 0 | 0 | 32745.8424 | 0 | 36651.4154 | 75927.8785 | 0 | 0 | -32745.8424 | 39276.4632 | 47427.8836 | 67137.3379 | 9.2713 | 7.6667e-05 | 0.33301 | 1.424 | 0.16392 | 1.0258 | 1.3066 | 0.36581 | 1.2761 | 1.7285e-10 | 0.41118
233.4266 | 1.9039 | 93.1931 | 19.5329 | 37.0072 | 5.4361 | 1416.2793 | 0.003218 | 0 | 0.003218 | 0 | 800.8385 | 15.3404 | 0 | 0 | 0 | 0 | 0 | 0 | -151119.0828 | -30998.3683 | -22804.0922 | 0 | 0 | 32748.5225 | 0 | 36652.5211 | 75935.5263 | 0 | 0 | -32748.5225 | 39283.0052 | 47431.7663 | 67142.1893 | 9.2711 | 7.6669e-05 | 0.33301 | 1.424 | 0.16392 | 1.0258 | 1.3066 | 0.36581 | 1.2761 | 1.7285e-10 | 0.4112
233.435 | 1.904 | 93.1931 | 19.5324 | 37.0088 | 5.4363 | 1416.3173 | 0.003218 | 0 | 0.003218 | 0 | 800.8764 | 15.3404 | 0 | 0 | 0 | 0 | 0 | 0 | -151125.234 | -30998.7631 | -22804.7321 | 0 | 0 | 32751.2026 | 0 | 36653.6222 | 75943.1742 | 0 | 0 | -32751.2026 | 39289.552 | 47435.649 | 67147.0409 | 9.2709 | 7.6671e-05 | 0.33301 | 1.424 | 0.16392 | 1.0258 | 1.3066 | 0.36581 | 1.2761 | 1.7284e-10 | 0.41121
233.4433 | 1.9041 | 93.1931 | 19.5318 | 37.0104 | 5.4366 | 1416.3553 | 0.003218 | 0 | 0.003218 | 0 | 800.9144 | 15.3404 | 0 | 0 | 0 | 0 | 0 | 0 | -151131.3854 | -30999.1578 | -22805.3721 | 0 | 0 | 32753.8827 | 0 | 36654.7233 | 75950.8224 | 0 | 0 | -32753.8827 | 39296.0991 | 47439.5318 | 67151.893 | 9.2706 | 7.6673e-05 | 0.33301 | 1.424 | 0.16392 | 1.0258 | 1.3066 | 0.36581 | 1.2761 | 1.7283e-10 | 0.41123
233.4516 | 1.9042 | 93.1931 | 19.5313 | 37.0121 | 5.4368 | 1416.3932 | 0.003218 | 0 | 0.003218 | 0 | 800.9524 | 15.3404 | 0 | 0 | 0 | 0 | 0 | 0 | -151137.5369 | -30999.5526 | -22806.012 | 0 | 0 | 32756.563 | 0 | 36655.8245 | 75958.4707 | 0 | 0 | -32756.563 | 39302.6463 | 47443.4147 | 67156.7453 | 9.2704 | 7.6676e-05 | 0.33301 | 1.424 | 0.16392 | 1.0258 | 1.3066 | 0.36581 | 1.2761 | 1.7282e-10 | 0.41125
233.4599 | 1.9042 | 93.1931 | 19.5307 | 37.0137 | 5.437 | 1416.4312 | 0.003218 | 0 | 0.003218 | 0 | 800.9904 | 15.3404 | 0 | 0 | 0 | 0 | 0 | 0 | -151143.6886 | -30999.9474 | -22806.6519 | 0 | 0 | 32759.2433 | 0 | 36656.9256 | 75966.1193 | 0 | 0 | -32759.2433 | 39309.1936 | 47447.2977 | 67161.5981 | 9.2701 | 7.6678e-05 | 0.33301 | 1.424 | 0.16392 | 1.0258 | 1.3066 | 0.36581 | 1.2761 | 1.7281e-10 | 0.41127
233.4766 | 1.9044 | 93.1931 | 19.5297 | 37.017 | 5.4375 | 1416.5072 | 0.0032182 | 0 | 0.0032182 | 0 | 801.0663 | 15.3404 | 0 | 0 | 0 | 0 | 0 | 0 | -151155.9928 | -31000.737 | -22807.9319 | 0 | 0 | 32764.6041 | 0 | 36659.1281 | 75981.417 | 0 | 0 | -32764.6041 | 39322.2889 | 47455.0641 | 67171.3045 | 9.2696 | 7.6682e-05 | 0.33301 | 1.424 | 0.16392 | 1.0258 | 1.3066 | 0.36581 | 1.2761 | 1.728e-10 | 0.4113
233.4933 | 1.9046 | 93.1931 | 19.5286 | 37.0203 | 5.438 | 1416.5831 | 0.0032182 | 0 | 0.0032182 | 0 | 801.1423 | 15.3404 | 0 | 0 | 0 | 0 | 0 | 0 | -151168.2979 | -31001.5267 | -22809.212 | 0 | 0 | 32769.9652 | 0 | 36661.3308 | 75996.7155 | 0 | 0 | -32769.9652 | 39335.3847 | 47462.8309 | 67181.0124 | 9.2691 | 7.6686e-05 | 0.33301 | 1.424 | 0.16392 | 1.0258 | 1.3066 | 0.36581 | 1.2761 | 1.7278e-10 | 0.41134
233.5099 | 1.9047 | 93.1931 | 19.5275 | 37.0235 | 5.4385 | 1416.6591 | 0.0032182 | 0 | 0.0032182 | 0 | 801.2182 | 15.3404 | 0 | 0 | 0 | 0 | 0 | 0 | -151180.6037 | -31002.3164 | -22810.4922 | 0 | 0 | 32775.3266 | 0 | 36663.5336 | 76012.0148 | 0 | 0 | -32775.3266 | 39348.4813 | 47470.598 | 67190.7216 | 9.2686 | 7.669e-05 | 0.33301 | 1.424 | 0.16392 | 1.0258 | 1.3066 | 0.36581 | 1.2761 | 1.7277e-10 | 0.41138
233.6765 | 1.9064 | 93.1931 | 19.5165 | 37.0562 | 5.4433 | 1417.4192 | 0.0032207 | 0 | 0.0032207 | 0 | 801.9783 | 15.3404 | 0 | 0 | 0 | 0 | 0 | 0 | -151303.7464 | -31010.219 | -22823.3026 | 0 | 0 | 32828.9562 | 0 | 36685.5765 | 76165.0528 | 0 | 0 | -32828.9562 | 39479.4763 | 47548.2925 | 67287.8895 | 9.2636 | 7.6731e-05 | 0.33301 | 1.424 | 0.16392 | 1.0258 | 1.3066 | 0.36581 | 1.2761 | 1.7262e-10 | 0.41174
233.8432 | 1.9081 | 93.1932 | 19.5056 | 37.0888 | 5.4481 | 1418.18 | 0.0032207 | 0 | 0.0032207 | 0 | 802.7391 | 15.3404 | 0 | 0 | 0 | 0 | 0 | 0 | -151427.0034 | -31018.129 | -22836.125 | 0 | 0 | 32882.6141 | 0 | 36707.64 | 76318.1717 | 0 | 0 | -32882.6141 | 39610.5317 | 47626.028 | 67385.1951 | 9.2587 | 7.6772e-05 | 0.33301 | 1.424 | 0.16392 | 1.0258 | 1.3066 | 0.36581 | 1.2761 | 1.7246e-10 | 0.4121
234.0098 | 1.9098 | 93.1932 | 19.4947 | 37.1214 | 5.4529 | 1418.9412 | 0.0032451 | 0 | 0.0032451 | 0 | 803.5032 | 15.3404 | 0 | 0 | 0 | 0 | 0 | 0 | -151550.7945 | -31026.0733 | -22849.0028 | 0 | 0 | 32936.3003 | 0 | 36729.799 | 76471.371 | 0 | 0 | -32936.3003 | 39741.572 | 47703.8044 | 67482.6386 | 9.2537 | 7.6813e-05 | 0.33301 | 1.424 | 0.16392 | 1.0258 | 1.3066 | 0.36581 | 1.2761 | 1.7231e-10 | 0.41246
234.0181 | 1.9099 | 93.1932 | 19.4941 | 37.1231 | 5.4531 | 1418.9791 | 0.0032179 | 0 | 0.0032179 | 0 | 803.5413 | 15.3404 | 0 | 0 | 0 | 0 | 0 | 0 | -151556.9684 | -31026.4695 | -22849.6451 | 0 | 0 | 32938.9789 | 0 | 36730.9042 | 76479.015 | 0 | 0 | -32938.9789 | 39748.1108 | 47707.6851 | 67487.5028 | 9.2535 | 7.6815e-05 | 0.33301 | 1.424 | 0.16392 | 1.0258 | 1.3066 | 0.36581 | 1.2761 | 1.723e-10 | 0.41248
234.0264 | 1.9099 | 93.1932 | 19.4936 | 37.1247 | 5.4533 | 1419.0171 | 0.0032179 | 0 | 0.0032179 | 0 | 803.5793 | 15.3404 | 0 | 0 | 0 | 0 | 0 | 0 | -151563.1166 | -31026.864 | -22850.2847 | 0 | 0 | 32941.6577 | 0 | 36732.0047 | 76486.6591 | 0 | 0 | -32941.6577 | 39754.6544 | 47711.5659 | 67492.3674 | 9.2532 | 7.6818e-05 | 0.33301 | 1.424 | 0.16392 | 1.0258 | 1.3066 | 0.36581 | 1.2761 | 1.7229e-10 | 0.4125
234.0347 | 1.91 | 93.1932 | 19.493 | 37.1263 | 5.4536 | 1419.055 | 0.0032179 | 0 | 0.0032179 | 0 | 803.6172 | 15.3404 | 0 | 0 | 0 | 0 | 0 | 0 | -151569.2649 | -31027.2586 | -22850.9243 | 0 | 0 | 32944.3365 | 0 | 36733.1053 | 76494.3034 | 0 | 0 | -32944.3365 | 39761.1981 | 47715.4468 | 67497.2324 | 9.253 | 7.682e-05 | 0.33301 | 1.424 | 0.16392 | 1.0258 | 1.3066 | 0.36581 | 1.2761 | 1.7229e-10 | 0.41252
234.043 | 1.9101 | 93.1932 | 19.4925 | 37.128 | 5.4538 | 1419.093 | 0.0032179 | 0 | 0.0032179 | 0 | 803.6552 | 15.3404 | 0 | 0 | 0 | 0 | 0 | 0 | -151575.4134 | -31027.6532 | -22851.5639 | 0 | 0 | 32947.0154 | 0 | 36734.2059 | 76501.9479 | 0 | 0 | -32947.0154 | 39767.7421 | 47719.3277 | 67502.0976 | 9.2527 | 7.6822e-05 | 0.33301 | 1.424 | 0.16392 | 1.0258 | 1.3066 | 0.36581 | 1.2761 | 1.7228e-10 | 0.41254
234.0513 | 1.9102 | 93.1932 | 19.4919 | 37.1296 | 5.4541 | 1419.131 | 0.0032179 | 0 | 0.0032179 | 0 | 803.6931 | 15.3404 | 0 | 0 | 0 | 0 | 0 | 0 | -151581.562 | -31028.0478 | -22852.2036 | 0 | 0 | 32949.6944 | 0 | 36735.3065 | 76509.5927 | 0 | 0 | -32949.6944 | 39774.2862 | 47723.2088 | 67506.9632 | 9.2525 | 7.6824e-05 | 0.33301 | 1.424 | 0.16392 | 1.0258 | 1.3066 | 0.36581 | 1.2761 | 1.7227e-10 | 0.41255
234.0679 | 1.9104 | 93.1932 | 19.4908 | 37.1328 | 5.4545 | 1419.2069 | 0.0032181 | 0 | 0.0032181 | 0 | 803.7691 | 15.3404 | 0 | 0 | 0 | 0 | 0 | 0 | -151593.86 | -31028.837 | -22853.4829 | 0 | 0 | 32955.0525 | 0 | 36737.5079 | 76524.8827 | 0 | 0 | -32955.0525 | 39787.3748 | 47730.9713 | 67516.6955 | 9.252 | 7.6828e-05 | 0.33301 | 1.424 | 0.16392 | 1.0258 | 1.3066 | 0.36581 | 1.2761 | 1.7225e-10 | 0.41259
234.0846 | 1.9105 | 93.1932 | 19.4897 | 37.1361 | 5.455 | 1419.2828 | 0.0032181 | 0 | 0.0032181 | 0 | 803.845 | 15.3404 | 0 | 0 | 0 | 0 | 0 | 0 | -151606.159 | -31029.6263 | -22854.7624 | 0 | 0 | 32960.4109 | 0 | 36739.7094 | 76540.1735 | 0 | 0 | -32960.4109 | 39800.4641 | 47738.7341 | 67526.4291 | 9.2515 | 7.6832e-05 | 0.33301 | 1.424 | 0.16392 | 1.0258 | 1.3066 | 0.36581 | 1.2761 | 1.7224e-10 | 0.41263
234.1012 | 1.9107 | 93.1932 | 19.4887 | 37.1393 | 5.4555 | 1419.3587 | 0.0032181 | 0 | 0.0032181 | 0 | 803.9209 | 15.3404 | 0 | 0 | 0 | 0 | 0 | 0 | -151618.4585 | -31030.4156 | -22856.0419 | 0 | 0 | 32965.7696 | 0 | 36741.9111 | 76555.4652 | 0 | 0 | -32965.7696 | 39813.5541 | 47746.4974 | 67536.1641 | 9.251 | 7.6836e-05 | 0.33301 | 1.424 | 0.16392 | 1.0258 | 1.3066 | 0.36581 | 1.2761 | 1.7222e-10 | 0.41266
234.2674 | 1.9124 | 93.1932 | 19.4778 | 37.1719 | 5.4603 | 1420.1184 | 0.0032206 | 0 | 0.0032206 | 0 | 804.6806 | 15.3404 | 0 | 0 | 0 | 0 | 0 | 0 | -151741.5387 | -31038.3142 | -22868.8458 | 0 | 0 | 33019.3719 | 0 | 36763.9429 | 76708.4251 | 0 | 0 | -33019.3719 | 39944.4822 | 47824.1523 | 67633.5897 | 9.246 | 7.6877e-05 | 0.33301 | 1.424 | 0.16392 | 1.0258 | 1.3066 | 0.36581 | 1.2761 | 1.7207e-10 | 0.41302
234.4336 | 1.914 | 93.1933 | 19.4669 | 37.2044 | 5.465 | 1420.8788 | 0.0032205 | 0 | 0.0032205 | 0 | 805.441 | 15.3404 | 0 | 0 | 0 | 0 | 0 | 0 | -151864.732 | -31046.2201 | -22881.6615 | 0 | 0 | 33073.0018 | 0 | 36785.9949 | 76861.4642 | 0 | 0 | -33073.0018 | 40075.4693 | 47901.8473 | 67731.1526 | 9.2411 | 7.6918e-05 | 0.33301 | 1.424 | 0.16392 | 1.0258 | 1.3066 | 0.36581 | 1.2761 | 1.7192e-10 | 0.41338
234.5998 | 1.9157 | 93.1933 | 19.456 | 37.2368 | 5.4698 | 1421.6396 | 0.0032448 | 0 | 0.0032448 | 0 | 806.2047 | 15.3404 | 0 | 0 | 0 | 0 | 0 | 0 | -151988.4557 | -31054.16 | -22894.5324 | 0 | 0 | 33126.6594 | 0 | 36808.1419 | 77014.5821 | 0 | 0 | -33126.6594 | 40206.4402 | 47979.5823 | 67828.853 | 9.2361 | 7.696e-05 | 0.33301 | 1.424 | 0.16392 | 1.0258 | 1.3066 | 0.36581 | 1.2761 | 1.7176e-10 | 0.41375
234.6027 | 1.9157 | 93.1933 | 19.4558 | 37.2374 | 5.4699 | 1421.6528 | 0.0032176 | 0 | 0.0032176 | 0 | 806.218 | 15.3404 | 0 | 0 | 0 | 0 | 0 | 0 | -151990.6054 | -31054.298 | -22894.756 | 0 | 0 | 33127.5922 | 0 | 36808.5267 | 77017.2437 | 0 | 0 | -33127.5922 | 40208.717 | 47980.9336 | 67830.5521 | 9.2361 | 7.696e-05 | 0.33301 | 1.424 | 0.16392 | 1.0258 | 1.3066 | 0.36581 | 1.2761 | 1.7176e-10 | 0.41375
234.6056 | 1.9158 | 93.1933 | 19.4556 | 37.238 | 5.47 | 1421.6661 | 0.0032176 | 0 | 0.0032176 | 0 | 806.2312 | 15.3404 | 0 | 0 | 0 | 0 | 0 | 0 | -151992.7461 | -31054.4354 | -22894.9787 | 0 | 0 | 33128.5249 | 0 | 36808.9099 | 77019.9054 | 0 | 0 | -33128.5249 | 40210.9955 | 47982.2849 | 67832.2512 | 9.236 | 7.6961e-05 | 0.33301 | 1.424 | 0.16392 | 1.0258 | 1.3066 | 0.36581 | 1.2761 | 1.7176e-10 | 0.41376
234.6085 | 1.9158 | 93.1933 | 19.4554 | 37.2385 | 5.4701 | 1421.6793 | 0.0032176 | 0 | 0.0032176 | 0 | 806.2444 | 15.3404 | 0 | 0 | 0 | 0 | 0 | 0 | -151994.8869 | -31054.5727 | -22895.2014 | 0 | 0 | 33129.4577 | 0 | 36809.2931 | 77022.5671 | 0 | 0 | -33129.4577 | 40213.274 | 47983.6362 | 67833.9504 | 9.2359 | 7.6962e-05 | 0.33301 | 1.424 | 0.16392 | 1.0258 | 1.3066 | 0.36581 | 1.2761 | 1.7176e-10 | 0.41376
234.6114 | 1.9158 | 93.1933 | 19.4552 | 37.2391 | 5.4702 | 1421.6925 | 0.0032176 | 0 | 0.0032176 | 0 | 806.2576 | 15.3404 | 0 | 0 | 0 | 0 | 0 | 0 | -151997.0276 | -31054.7101 | -22895.4241 | 0 | 0 | 33130.3904 | 0 | 36809.6763 | 77025.2288 | 0 | 0 | -33130.3904 | 40215.5525 | 47984.9875 | 67835.6496 | 9.2358 | 7.6962e-05 | 0.33301 | 1.424 | 0.16392 | 1.0258 | 1.3066 | 0.36581 | 1.2761 | 1.7175e-10 | 0.41377
234.6143 | 1.9158 | 93.1933 | 19.455 | 37.2397 | 5.4702 | 1421.7057 | 0.0032176 | 0 | 0.0032176 | 0 | 806.2708 | 15.3404 | 0 | 0 | 0 | 0 | 0 | 0 | -151999.1684 | -31054.8475 | -22895.6468 | 0 | 0 | 33131.3232 | 0 | 36810.0595 | 77027.8905 | 0 | 0 | -33131.3232 | 40217.831 | 47986.3388 | 67837.3488 | 9.2357 | 7.6963e-05 | 0.33301 | 1.424 | 0.16392 | 1.0258 | 1.3066 | 0.36581 | 1.2761 | 1.7175e-10 | 0.41378
234.6201 | 1.9159 | 93.1933 | 19.4547 | 37.2408 | 5.4704 | 1421.7321 | 0.0032177 | 0 | 0.0032177 | 0 | 806.2973 | 15.3404 | 0 | 0 | 0 | 0 | 0 | 0 | -152003.45 | -31055.1223 | -22896.0922 | 0 | 0 | 33133.1887 | 0 | 36810.8259 | 77033.2141 | 0 | 0 | -33133.1887 | 40222.3882 | 47989.0414 | 67840.7475 | 9.2355 | 7.6965e-05 | 0.33301 | 1.424 | 0.16392 | 1.0258 | 1.3066 | 0.36581 | 1.2761 | 1.7175e-10 | 0.41379
234.6258 | 1.916 | 93.1933 | 19.4543 | 37.2419 | 5.4706 | 1421.7586 | 0.0032177 | 0 | 0.0032177 | 0 | 806.3237 | 15.3404 | 0 | 0 | 0 | 0 | 0 | 0 | -152007.7317 | -31055.3971 | -22896.5377 | 0 | 0 | 33135.0543 | 0 | 36811.5924 | 77038.5377 | 0 | 0 | -33135.0543 | 40226.9454 | 47991.7442 | 67844.1463 | 9.2354 | 7.6966e-05 | 0.33301 | 1.424 | 0.16392 | 1.0258 | 1.3066 | 0.36581 | 1.2761 | 1.7174e-10 | 0.4138
234.6316 | 1.916 | 93.1933 | 19.4539 | 37.2431 | 5.4707 | 1421.785 | 0.0032177 | 0 | 0.0032177 | 0 | 806.3501 | 15.3404 | 0 | 0 | 0 | 0 | 0 | 0 | -152012.0135 | -31055.6718 | -22896.9831 | 0 | 0 | 33136.9199 | 0 | 36812.3588 | 77043.8615 | 0 | 0 | -33136.9199 | 40231.5026 | 47994.4469 | 67847.5453 | 9.2352 | 7.6967e-05 | 0.33301 | 1.424 | 0.16392 | 1.0258 | 1.3066 | 0.36581 | 1.2761 | 1.7173e-10 | 0.41381
234.6894 | 1.9166 | 93.1933 | 19.4501 | 37.2543 | 5.4724 | 1422.0494 | 0.0032185 | 0 | 0.0032185 | 0 | 806.6145 | 15.3404 | 0 | 0 | 0 | 0 | 0 | 0 | -152054.8418 | -31058.4203 | -22901.4385 | 0 | 0 | 33155.5779 | 0 | 36820.0252 | 77097.104 | 0 | 0 | -33155.5779 | 40277.0788 | 48021.4772 | 67881.5442 | 9.2335 | 7.6982e-05 | 0.33301 | 1.424 | 0.16392 | 1.0258 | 1.3066 | 0.36581 | 1.2761 | 1.7168e-10 | 0.41394
234.7472 | 1.9172 | 93.1933 | 19.4463 | 37.2656 | 5.474 | 1422.3138 | 0.0032185 | 0 | 0.0032185 | 0 | 806.8789 | 15.3404 | 0 | 0 | 0 | 0 | 0 | 0 | -152097.6837 | -31061.1697 | -22905.8953 | 0 | 0 | 33174.2391 | 0 | 36827.6941 | 77150.356 | 0 | 0 | -33174.2391 | 40322.6619 | 48048.5122 | 67915.5597 | 9.2318 | 7.6996e-05 | 0.33301 | 1.424 | 0.16392 | 1.0258 | 1.3066 | 0.36581 | 1.2761 | 1.7163e-10 | 0.41406
234.8049 | 1.9178 | 93.1933 | 19.4426 | 37.2769 | 5.4757 | 1422.5783 | 0.0032185 | 0 | 0.0032185 | 0 | 807.1434 | 15.3404 | 0 | 0 | 0 | 0 | 0 | 0 | -152140.5332 | -31063.9195 | -22910.3529 | 0 | 0 | 33192.9037 | 0 | 36835.3643 | 77203.6175 | 0 | 0 | -33192.9037 | 40368.2532 | 48075.552 | 67949.5919 | 9.2301 | 7.701e-05 | 0.33301 | 1.424 | 0.16392 | 1.0258 | 1.3066 | 0.36581 | 1.2761 | 1.7157e-10 | 0.41419
234.9233 | 1.9189 | 93.1934 | 19.4348 | 37.3 | 5.4791 | 1423.1213 | 0.003232 | 0 | 0.003232 | 0 | 807.6864 | 15.3404 | 0 | 0 | 0 | 0 | 0 | 0 | -152228.5002 | -31069.5648 | -22919.504 | 0 | 0 | 33231.1403 | 0 | 36851.1107 | 77312.7298 | 0 | 0 | -33231.1403 | 40461.6191 | 48130.9462 | 68019.3439 | 9.2265 | 7.704e-05 | 0.33301 | 1.424 | 0.16392 | 1.0258 | 1.3066 | 0.36581 | 1.2761 | 1.7146e-10 | 0.41445
235.0061 | 1.9198 | 93.1934 | 19.4294 | 37.3161 | 5.4815 | 1423.5015 | 0.0032198 | 0 | 0.0032198 | 0 | 808.0666 | 15.3404 | 0 | 0 | 0 | 0 | 0 | 0 | -152290.0979 | -31073.5178 | -22925.912 | 0 | 0 | 33257.9091 | 0 | 36862.1369 | 77389.1176 | 0 | 0 | -33257.9091 | 40526.9807 | 48169.7269 | 68068.2026 | 9.2241 | 7.706e-05 | 0.33301 | 1.424 | 0.16392 | 1.0258 | 1.3066 | 0.36581 | 1.2761 | 1.7139e-10 | 0.41463
235.0889 | 1.9206 | 93.1935 | 19.424 | 37.3323 | 5.4838 | 1423.881 | 0.0032188 | 0 | 0.0032188 | 0 | 808.4461 | 15.3404 | 0 | 0 | 0 | 0 | 0 | 0 | -152351.5859 | -31077.4638 | -22932.3085 | 0 | 0 | 33284.6847 | 0 | 36873.1435 | 77465.5246 | 0 | 0 | -33284.6847 | 40592.3811 | 48208.5173 | 68117.0955 | 9.2216 | 7.7081e-05 | 0.33301 | 1.424 | 0.16392 | 1.0258 | 1.3066 | 0.36581 | 1.2761 | 1.7131e-10 | 0.4148
235.0995 | 1.9207 | 93.1935 | 19.4233 | 37.3344 | 5.4841 | 1423.9299 | 0.0032195 | 1.9036e-07 | 0.0032196 | 0 | 808.4951 | 15.3404 | 0 | 0 | 0 | 0 | 0 | 0 | -152359.5105 | -31077.9723 | -22933.1329 | 0 | 0 | 33288.1357 | 0 | 36874.562 | 77475.3708 | 0 | 0 | -33288.1357 | 40600.8088 | 48213.5168 | 68123.3988 | 9.2213 | 7.7083e-05 | 0.33301 | 1.424 | 0.16392 | 1.0258 | 1.3066 | 0.36581 | 1.2761 | 1.713e-10 | 0.41483
235.1102 | 1.9208 | 93.1935 | 19.4226 | 37.3364 | 5.4844 | 1423.9789 | 0.0032178 | 1.5343e-06 | 0.0032193 | 0 | 808.544 | 15.3405 | 0 | 0 | 0 | 0 | 0 | 0 | -152367.4342 | -31078.4808 | -22933.9572 | 0 | 0 | 33291.5868 | 0 | 36875.9804 | 77485.204 | 0 | 0 | -33291.5868 | 40609.2237 | 48218.5166 | 68129.7026 | 9.221 | 7.7086e-05 | 0.33301 | 1.424 | 0.16392 | 1.0258 | 1.3066 | 0.36581 | 1.2761 | 1.7129e-10 | 0.41485
235.1262 | 1.921 | 93.1935 | 19.4216 | 37.3395 | 5.4849 | 1424.0519 | 0.0032197 | 3.5322e-06 | 0.0032232 | 0 | 808.617 | 15.3405 | 0 | 0 | 0 | 0 | 0 | 0 | -152379.2659 | -31079.2401 | -22935.1881 | 0 | 0 | 33296.7399 | 0 | 36878.0983 | 77499.8433 | 0 | 0 | -33296.7399 | 40621.7451 | 48225.9819 | 68139.1158 | 9.2205 | 7.709e-05 | 0.33301 | 1.424 | 0.16392 | 1.0258 | 1.3066 | 0.36581 | 1.2761 | 1.7128e-10 | 0.41489
235.1421 | 1.9211 | 93.1935 | 19.4205 | 37.3426 | 5.4854 | 1424.1251 | 0.0032223 | 5.5123e-06 | 0.0032279 | 0 | 808.6901 | 15.3406 | 0 | 0 | 0 | 0 | 0 | 0 | -152391.1067 | -31080 | -22936.4198 | 0 | 0 | 33301.8932 | 0 | 36880.2178 | 77514.4319 | 0 | 0 | -33301.8932 | 40634.2141 | 48233.4477 | 68148.5303 | 9.22 | 7.7094e-05 | 0.33301 | 1.424 | 0.16392 | 1.0258 | 1.3066 | 0.36581 | 1.2761 | 1.7126e-10 | 0.41492
235.158 | 1.9213 | 93.1935 | 19.4195 | 37.3457 | 5.4858 | 1424.1984 | 0.003225 | 7.4749e-06 | 0.0032325 | 0 | 808.7632 | 15.3408 | 0 | 0 | 0 | 0 | 0 | 0 | -152402.9579 | -31080.7606 | -22937.6527 | 0 | 0 | 33307.0467 | 0 | 36882.3392 | 77528.9701 | 0 | 0 | -33307.0467 | 40646.6309 | 48240.9137 | 68157.9461 | 9.2196 | 7.7098e-05 | 0.33301 | 1.424 | 0.16392 | 1.0258 | 1.3066 | 0.36581 | 1.2761 | 1.7125e-10 | 0.41495
235.2532 | 1.9222 | 93.1934 | 19.4132 | 37.3642 | 5.4885 | 1424.6377 | 0.003229 | 1.8849e-05 | 0.0032478 | 0 | 809.2007 | 15.3425 | 0 | 0 | 0 | 0 | 0 | 0 | -152473.8309 | -31085.3088 | -22945.0256 | 0 | 0 | 33337.834 | 0 | 36895.0258 | 77614.7902 | 0 | 0 | -33337.834 | 40719.7644 | 48285.516 | 68214.2129 | 9.2167 | 7.7122e-05 | 0.33301 | 1.424 | 0.16392 | 1.0258 | 1.3066 | 0.36581 | 1.2761 | 1.7116e-10 | 0.41516
235.3484 | 1.9232 | 93.1933 | 19.407 | 37.3826 | 5.4912 | 1425.0799 | 0.0032443 | 2.9638e-05 | 0.0032739 | 0 | 809.6396 | 15.3458 | 0 | 0 | 0 | 0 | 0 | 0 | -152544.9377 | -31089.8721 | -22952.4228 | 0 | 0 | 33368.6298 | 0 | 36907.7541 | 77698.9204 | 0 | 0 | -33368.6298 | 40791.1663 | 48330.1305 | 68270.5249 | 9.2138 | 7.7146e-05 | 0.33301 | 1.424 | 0.16392 | 1.0258 | 1.3066 | 0.36581 | 1.2761 | 1.7107e-10 | 0.41536
235.4435 | 1.9241 | 93.1932 | 19.4006 | 37.4009 | 5.4939 | 1425.5257 | 0.0032588 | 3.9866e-05 | 0.0032986 | 0 | 810.0807 | 15.3505 | 0 | 0 | 0 | 0 | 0 | 0 | -152616.3939 | -31094.4577 | -22959.8563 | 0 | 0 | 33399.434 | 0 | 36920.545 | 77781.4477 | 0 | 0 | -33399.434 | 40860.9027 | 48374.7571 | 68326.8821 | 9.211 | 7.717e-05 | 0.33301 | 1.424 | 0.16392 | 1.0258 | 1.3066 | 0.36581 | 1.2761 | 1.7098e-10 | 0.41557
235.5387 | 1.9251 | 93.1932 | 19.3943 | 37.4191 | 5.4966 | 1425.9748 | 0.0032725 | 4.9562e-05 | 0.003322 | 0 | 810.5238 | 15.3566 | 0 | 0 | 0 | 0 | 0 | 0 | -152688.1823 | -31099.0647 | -22967.3244 | 0 | 0 | 33430.2463 | 0 | 36933.3954 | 77862.4551 | 0 | 0 | -33430.2463 | 40929.0597 | 48419.3955 | 68383.2844 | 9.2081 | 7.7194e-05 | 0.33301 | 1.424 | 0.16392 | 1.0258 | 1.3066 | 0.36581 | 1.2761 | 1.7088e-10 | 0.41577
235.6339 | 1.926 | 93.1931 | 19.388 | 37.4373 | 5.4993 | 1426.4273 | 0.0032854 | 5.8752e-05 | 0.0033442 | 0 | 810.9689 | 15.364 | 0 | 0 | 0 | 0 | 0 | 0 | -152760.2864 | -31103.692 | -22974.8253 | 0 | 0 | 33461.0667 | 0 | 36946.3023 | 77942.0215 | 0 | 0 | -33461.0667 | 40995.7192 | 48464.0455 | 68439.732 | 9.2051 | 7.7219e-05 | 0.33301 | 1.424 | 0.16392 | 1.0258 | 1.3066 | 0.36581 | 1.2761 | 1.7079e-10 | 0.41597
235.7291 | 1.9269 | 93.193 | 19.3816 | 37.4553 | 5.5019 | 1426.8828 | 0.0032977 | 6.7465e-05 | 0.0033651 | 0 | 811.4158 | 15.3725 | 0 | 0 | 0 | 0 | 0 | 0 | -152832.6906 | -31108.3385 | -22982.3575 | 0 | 0 | 33491.8948 | 0 | 36959.2629 | 78020.2215 | 0 | 0 | -33491.8948 | 41060.9586 | 48508.7067 | 68496.2248 | 9.2022 | 7.7243e-05 | 0.33301 | 1.424 | 0.16392 | 1.0258 | 1.3066 | 0.36581 | 1.2761 | 1.707e-10 | 0.41617
235.9342 | 1.9289 | 93.1928 | 19.3677 | 37.494 | 5.5076 | 1427.873 | 0.003311 | 8.4734e-05 | 0.0033958 | 0 | 812.3833 | 15.3948 | 0 | 0 | 0 | 0 | 0 | 0 | -152989.4415 | -31118.3979 | -22998.6641 | 0 | 0 | 33558.3697 | 0 | 36987.3218 | 78184.5033 | 0 | 0 | -33558.3697 | 41197.1815 | 48605.0097 | 68618.1467 | 9.1958 | 7.7297e-05 | 0.33301 | 1.424 | 0.16392 | 1.0258 | 1.3066 | 0.36581 | 1.2761 | 1.7049e-10 | 0.4166
235.9656 | 1.9292 | 93.1928 | 19.3656 | 37.4998 | 5.5085 | 1428.0261 | 0.0033358 | 8.721e-05 | 0.003423 | 0 | 812.5326 | 15.3987 | 0 | 0 | 0 | 0 | 0 | 0 | -153013.6288 | -31119.9501 | -23001.1803 | 0 | 0 | 33568.5672 | 0 | 36991.6515 | 78209.1988 | 0 | 0 | -33568.5672 | 41217.5473 | 48619.783 | 68636.863 | 9.1948 | 7.7305e-05 | 0.33301 | 1.424 | 0.16392 | 1.0258 | 1.3066 | 0.36581 | 1.2761 | 1.7046e-10 | 0.41666
235.9971 | 1.9295 | 93.1928 | 19.3635 | 37.5057 | 5.5093 | 1428.18 | 0.0033343 | 8.9638e-05 | 0.003424 | 0 | 812.6825 | 15.4027 | 0 | 0 | 0 | 0 | 0 | 0 | -153037.9035 | -31121.508 | -23003.7056 | 0 | 0 | 33578.7655 | 0 | 36995.9967 | 78233.7705 | 0 | 0 | -33578.7655 | 41237.7738 | 48634.5573 | 68655.5841 | 9.1938 | 7.7314e-05 | 0.33301 | 1.424 | 0.16392 | 1.0258 | 1.3066 | 0.36581 | 1.2761 | 1.7043e-10 | 0.41673
236.0286 | 1.9298 | 93.1928 | 19.3613 | 37.5116 | 5.5102 | 1428.3339 | 0.0033375 | 9.2025e-05 | 0.0034295 | 0 | 812.8324 | 15.4067 | 0 | 0 | 0 | 0 | 0 | 0 | -153062.1869 | -31123.0663 | -23006.2318 | 0 | 0 | 33588.9646 | 0 | 37000.3435 | 78258.2205 | 0 | 0 | -33588.9646 | 41257.877 | 48649.3329 | 68674.3103 | 9.1929 | 7.7322e-05 | 0.33301 | 1.424 | 0.16392 | 1.0258 | 1.3066 | 0.36581 | 1.2761 | 1.704e-10 | 0.41679
236.06 | 1.9301 | 93.1928 | 19.3592 | 37.5174 | 5.511 | 1428.4882 | 0.0033406 | 9.4371e-05 | 0.003435 | 0 | 812.9824 | 15.4109 | 0 | 0 | 0 | 0 | 0 | 0 | -153086.4961 | -31124.6264 | -23008.7606 | 0 | 0 | 33599.1645 | 0 | 37004.6949 | 78282.5511 | 0 | 0 | -33599.1645 | 41277.8562 | 48664.1096 | 68693.0413 | 9.1919 | 7.733e-05 | 0.33301 | 1.424 | 0.16392 | 1.0258 | 1.3066 | 0.36581 | 1.2761 | 1.7036e-10 | 0.41686
236.1229 | 1.9307 | 93.1928 | 19.3549 | 37.5291 | 5.5128 | 1428.7973 | 0.0033442 | 9.8941e-05 | 0.0034432 | 0 | 813.2828 | 15.4196 | 0 | 0 | 0 | 0 | 0 | 0 | -153135.1711 | -31127.7501 | -23013.8243 | 0 | 0 | 33619.5666 | 0 | 37013.408 | 78330.863 | 0 | 0 | -33619.5666 | 41317.455 | 48693.6664 | 68730.5183 | 9.1899 | 7.7347e-05 | 0.33301 | 1.424 | 0.16392 | 1.0258 | 1.3066 | 0.36581 | 1.2761 | 1.703e-10 | 0.41699
236.1859 | 1.9313 | 93.1928 | 19.3506 | 37.5408 | 5.5145 | 1429.1073 | 0.0033502 | 0.00010335 | 0.0034536 | 0 | 813.5838 | 15.4287 | 0 | 0 | 0 | 0 | 0 | 0 | -153183.9264 | -31130.8789 | -23018.8962 | 0 | 0 | 33639.9719 | 0 | 37022.1353 | 78378.7211 | 0 | 0 | -33639.9719 | 41356.5857 | 48723.2276 | 68768.015 | 9.1879 | 7.7364e-05 | 0.33301 | 1.424 | 0.16392 | 1.0258 | 1.3066 | 0.36581 | 1.2761 | 1.7024e-10 | 0.41712
236.2488 | 1.9319 | 93.1928 | 19.3463 | 37.5525 | 5.5162 | 1429.4184 | 0.003356 | 0.00010761 | 0.0034636 | 0 | 813.8853 | 15.4382 | 0 | 0 | 0 | 0 | 0 | 0 | -153232.7778 | -31134.0139 | -23023.9782 | 0 | 0 | 33660.3802 | 0 | 37030.8799 | 78426.1411 | 0 | 0 | -33660.3802 | 41395.2612 | 48752.7934 | 68805.5316 | 9.1859 | 7.7381e-05 | 0.33301 | 1.424 | 0.16392 | 1.0258 | 1.3066 | 0.36581 | 1.2761 | 1.7017e-10 | 0.41725
236.3642 | 1.933 | 93.1927 | 19.3384 | 37.5738 | 5.5193 | 1429.9908 | 0.0033623 | 0.00011505 | 0.0034774 | 0 | 814.4394 | 15.4566 | 0 | 0 | 0 | 0 | 0 | 0 | -153322.5394 | -31139.7744 | -23033.3161 | 0 | 0 | 33697.8079 | 0 | 37046.9475 | 78512.005 | 0 | 0 | -33697.8079 | 41465.0575 | 48807.0152 | 68874.3716 | 9.1822 | 7.7412e-05 | 0.33301 | 1.424 | 0.16392 | 1.0258 | 1.3066 | 0.36581 | 1.2761 | 1.7005e-10 | 0.41748
236.4795 | 1.9341 | 93.1927 | 19.3305 | 37.595 | 5.5224 | 1430.5659 | 0.003372 | 0.00012201 | 0.003494 | 0 | 814.995 | 15.4761 | 0 | 0 | 0 | 0 | 0 | 0 | -153412.5512 | -31145.5508 | -23042.6799 | 0 | 0 | 33735.2456 | 0 | 37063.06 | 78596.5343 | 0 | 0 | -33735.2456 | 41533.4744 | 48861.2515 | 68943.2781 | 9.1785 | 7.7443e-05 | 0.33301 | 1.424 | 0.16392 | 1.0258 | 1.3066 | 0.36581 | 1.2761 | 1.6993e-10 | 0.41772
236.5949 | 1.9352 | 93.1926 | 19.3226 | 37.6161 | 5.5255 | 1431.144 | 0.003381 | 0.00012854 | 0.0035095 | 0 | 815.5523 | 15.4968 | 0 | 0 | 0 | 0 | 0 | 0 | -153502.8484 | -31151.3456 | -23052.0734 | 0 | 0 | 33772.6932 | 0 | 37079.2235 | 78679.8126 | 0 | 0 | -33772.6932 | 41600.5891 | 48915.502 | 69012.2513 | 9.1748 | 7.7474e-05 | 0.33301 | 1.424 | 0.16392 | 1.0258 | 1.3066 | 0.36581 | 1.2761 | 1.6982e-10 | 0.41795
236.7339 | 1.9365 | 93.1925 | 19.313 | 37.6415 | 5.5293 | 1431.8441 | 0.0033897 | 0.00013586 | 0.0035256 | 0 | 816.2261 | 15.5231 | 0 | 0 | 0 | 0 | 0 | 0 | -153612.0034 | -31158.3506 | -23063.4288 | 0 | 0 | 33817.8356 | 0 | 37098.7626 | 78778.6267 | 0 | 0 | -33817.8356 | 41679.8641 | 48980.9 | 69095.462 | 9.1703 | 7.7512e-05 | 0.33301 | 1.424 | 0.16392 | 1.0258 | 1.3066 | 0.36581 | 1.2761 | 1.6967e-10 | 0.41824
236.8729 | 1.9378 | 93.1925 | 19.3034 | 37.6668 | 5.533 | 1432.5477 | 0.003399 | 0.00014263 | 0.0035417 | 0 | 816.902 | 15.5508 | 0 | 0 | 0 | 0 | 0 | 0 | -153721.5033 | -31165.3777 | -23074.8199 | 0 | 0 | 33862.9917 | 0 | 37118.3635 | 78875.8655 | 0 | 0 | -33862.9917 | 41757.502 | 49046.3178 | 69178.7694 | 9.1658 | 7.755e-05 | 0.33301 | 1.424 | 0.16392 | 1.0258 | 1.3066 | 0.36581 | 1.2761 | 1.6952e-10 | 0.41852
237.012 | 1.9391 | 93.1924 | 19.2937 | 37.6919 | 5.5367 | 1433.2548 | 0.0034076 | 0.00014889 | 0.0035565 | 0 | 817.58 | 15.5799 | 0 | 0 | 0 | 0 | 0 | 0 | -153831.3454 | -31172.4268 | -23086.2467 | 0 | 0 | 33908.1613 | 0 | 37138.0256 | 78971.6471 | 0 | 0 | -33908.1613 | 41833.6215 | 49111.7551 | 69262.1736 | 9.1613 | 7.7588e-05 | 0.33301 | 1.424 | 0.16392 | 1.0258 | 1.3066 | 0.36581 | 1.2761 | 1.6938e-10 | 0.4188
237.151 | 1.9404 | 93.1924 | 19.2841 | 37.717 | 5.5403 | 1433.965 | 0.0034154 | 0.00015468 | 0.0035701 | 0 | 818.26 | 15.6101 | 0 | 0 | 0 | 0 | 0 | 0 | -153941.5063 | -31179.4964 | -23097.7067 | 0 | 0 | 33953.3441 | 0 | 37157.7448 | 79066.0809 | 0 | 0 | -33953.3441 | 41908.3361 | 49177.2116 | 69345.6746 | 9.1568 | 7.7627e-05 | 0.33301 | 1.424 | 0.16392 | 1.0258 | 1.3066 | 0.36581 | 1.2761 | 1.6923e-10 | 0.41907
237.4422 | 1.9431 | 93.1923 | 19.2638 | 37.7692 | 5.548 | 1435.461 | 0.0034249 | 0.00016542 | 0.0035903 | 0 | 819.6887 | 15.677 | 0 | 0 | 0 | 0 | 0 | 0 | -154172.9761 | -31194.3508 | -23121.7863 | 0 | 0 | 34048.0105 | 0 | 37199.1787 | 79259.9752 | 0 | 0 | -34048.0105 | 42060.7965 | 49314.3549 | 69520.8616 | 9.1472 | 7.7708e-05 | 0.33301 | 1.424 | 0.16392 | 1.0258 | 1.3066 | 0.36581 | 1.2761 | 1.6892e-10 | 0.41965
237.7333 | 1.9457 | 93.1921 | 19.2434 | 37.8211 | 5.5556 | 1436.967 | 0.003438 | 0.00017454 | 0.0036125 | 0 | 821.1237 | 15.7481 | 0 | 0 | 0 | 0 | 0 | 0 | -154405.4517 | -31209.2699 | -23145.9705 | 0 | 0 | 34142.7318 | 0 | 37240.7926 | 79449.2107 | 0 | 0 | -34142.7318 | 42208.4181 | 49451.5775 | 69696.4735 | 9.1376 | 7.7789e-05 | 0.33301 | 1.424 | 0.16392 | 1.0258 | 1.3066 | 0.36581 | 1.2761 | 1.6861e-10 | 0.42023
238.0245 | 1.9484 | 93.192 | 19.223 | 37.8727 | 5.5632 | 1438.4832 | 0.0034487 | 0.00018226 | 0.003631 | 0 | 822.5652 | 15.8227 | 0 | 0 | 0 | 0 | 0 | 0 | -154638.98 | -31224.2565 | -23170.2643 | 0 | 0 | 34237.5061 | 0 | 37282.595 | 79634.4926 | 0 | 0 | -34237.5061 | 42351.8976 | 49588.8769 | 69872.5106 | 9.128 | 7.7871e-05 | 0.33301 | 1.424 | 0.16392 | 1.0258 | 1.3066 | 0.36581 | 1.2761 | 1.6829e-10 | 0.4208
238.3157 | 1.951 | 93.192 | 19.2026 | 37.924 | 5.5708 | 1440.0082 | 0.0034575 | 0.0001888 | 0.0036464 | 0 | 824.0122 | 15.9005 | 0 | 0 | 0 | 0 | 0 | 0 | -154873.42 | -31239.3016 | -23194.6529 | 0 | 0 | 34332.3319 | 0 | 37324.5606 | 79816.4234 | 0 | 0 | -34332.3319 | 42491.8628 | 49726.2507 | 70048.9731 | 9.1183 | 7.7954e-05 | 0.33301 | 1.424 | 0.16392 | 1.0258 | 1.3066 | 0.36581 | 1.2761 | 1.6798e-10 | 0.42137
238.6457 | 1.954 | 93.1919 | 19.1794 | 37.9818 | 5.5793 | 1441.7457 | 0.0034653 | 0.00019501 | 0.0036603 | 0 | 825.6583 | 15.9918 | 0 | 0 | 0 | 0 | 0 | 0 | -155140.0945 | -31256.4153 | -23222.3948 | 0 | 0 | 34439.877 | 0 | 37372.2962 | 80019.2448 | 0 | 0 | -34439.877 | 42646.9486 | 49882.0507 | 70249.5072 | 9.1073 | 7.8048e-05 | 0.33301 | 1.424 | 0.16392 | 1.0258 | 1.3066 | 0.36581 | 1.2761 | 1.6762e-10 | 0.42201
238.9758 | 1.9569 | 93.1919 | 19.1562 | 38.0394 | 5.5877 | 1443.4912 | 0.0034717 | 0.00020013 | 0.0036718 | 0 | 827.3097 | 16.0858 | 0 | 0 | 0 | 0 | 0 | 0 | -155407.6353 | -31273.5847 | -23250.2269 | 0 | 0 | 34547.4845 | 0 | 37420.187 | 80219.0428 | 0 | 0 | -34547.4845 | 42798.8558 | 50037.9411 | 70450.5884 | 9.0963 | 7.8142e-05 | 0.33301 | 1.424 | 0.16392 | 1.0258 | 1.3066 | 0.36581 | 1.2761 | 1.6726e-10 | 0.42265
239.3058 | 1.9599 | 93.1919 | 19.133 | 38.0967 | 5.5961 | 1445.2438 | 0.0034765 | 0.00020437 | 0.0036809 | 0 | 828.9658 | 16.1822 | 0 | 0 | 0 | 0 | 0 | 0 | -155675.9354 | -31290.8027 | -23278.1379 | 0 | 0 | 34655.153 | 0 | 37468.2136 | 80416.3396 | 0 | 0 | -34655.153 | 42948.1259 | 50193.9197 | 70652.2171 | 9.0853 | 7.8237e-05 | 0.33301 | 1.424 | 0.16392 | 1.0258 | 1.3066 | 0.36581 | 1.2761 | 1.669e-10 | 0.42329
239.6358 | 1.9628 | 93.192 | 19.1098 | 38.1537 | 5.6045 | 1447.0024 | 0.0034801 | 0.00020786 | 0.003688 | 0 | 830.6259 | 16.2806 | 0 | 0 | 0 | 0 | 0 | 0 | -155944.8895 | -31308.0628 | -23306.117 | 0 | 0 | 34762.8808 | 0 | 37516.3574 | 80611.5699 | 0 | 0 | -34762.8808 | 43095.2126 | 50349.9844 | 70854.3937 | 9.0743 | 7.8333e-05 | 0.33301 | 1.424 | 0.16392 | 1.0258 | 1.3066 | 0.36581 | 1.2761 | 1.6654e-10 | 0.42392
240.1198 | 1.9671 | 93.1921 | 19.0757 | 38.2369 | 5.6167 | 1449.5907 | 0.0034849 | 0.00021189 | 0.0036968 | 0 | 833.0671 | 16.4277 | 0 | 0 | 0 | 0 | 0 | 0 | -156340.3719 | -31333.4427 | -23347.2587 | 0 | 0 | 34920.9655 | 0 | 37587.1501 | 80894.9148 | 0 | 0 | -34920.9655 | 43307.7647 | 50579.0004 | 71151.8717 | 9.0581 | 7.8473e-05 | 0.33301 | 1.424 | 0.16392 | 1.0258 | 1.3066 | 0.36581 | 1.2761 | 1.6601e-10 | 0.42484
240.6038 | 1.9713 | 93.1923 | 19.0417 | 38.3197 | 5.6289 | 1452.1887 | 0.0034871 | 0.0002149 | 0.003702 | 0 | 835.515 | 16.5776 | 0 | 0 | 0 | 0 | 0 | 0 | -156736.957 | -31358.8934 | -23388.5152 | 0 | 0 | 35079.1713 | 0 | 37658.1402 | 81175.4864 | 0 | 0 | -35079.1713 | 43517.3462 | 50808.1918 | 71450.5293 | 9.0418 | 7.8613e-05 | 0.33301 | 1.424 | 0.16392 | 1.0258 | 1.3066 | 0.36581 | 1.2761 | 1.6548e-10 | 0.42576
241.0878 | 1.9756 | 93.1926 | 19.0078 | 38.4022 | 5.641 | 1454.7941 | 0.0034878 | 0.00021713 | 0.0037049 | 0 | 837.9683 | 16.7295 | 0 | 0 | 0 | 0 | 0 | 0 | -157134.4179 | -31384.4003 | -23429.8627 | 0 | 0 | 35237.4949 | 0 | 37729.2871 | 81453.9876 | 0 | 0 | -35237.4949 | 43724.7006 | 51037.5538 | 71750.3675 | 9.0257 | 7.8754e-05 | 0.33301 | 1.424 | 0.16392 | 1.0258 | 1.3066 | 0.36581 | 1.2761 | 1.6495e-10 | 0.42668
241.5718 | 1.9798 | 93.1928 | 18.9739 | 38.4843 | 5.6531 | 1457.4057 | 0.0034874 | 0.00021876 | 0.0037061 | 0 | 840.4262 | 16.8831 | 0 | 0 | 0 | 0 | 0 | 0 | -157532.6094 | -31409.9541 | -23471.2862 | 0 | 0 | 35395.9332 | 0 | 37800.5648 | 81730.9546 | 0 | 0 | -35395.9332 | 43930.3898 | 51267.0818 | 72051.3871 | 9.0095 | 7.8896e-05 | 0.33301 | 1.424 | 0.16392 | 1.0258 | 1.3066 | 0.36581 | 1.2761 | 1.6442e-10 | 0.42759
242.0558 | 1.984 | 93.1931 | 18.9401 | 38.566 | 5.6651 | 1460.0222 | 0.0034861 | 0.00021994 | 0.003706 | 0 | 842.8879 | 17.038 | 0 | 0 | 0 | 0 | 0 | 0 | -157931.4191 | -31435.5476 | -23512.7741 | 0 | 0 | 35554.4831 | 0 | 37871.9531 | 82006.7926 | 0 | 0 | -35554.4831 | 44134.8395 | 51496.7715 | 72353.589 | 8.9933 | 7.9037e-05 | 0.33301 | 1.424 | 0.16392 | 1.0258 | 1.3066 | 0.36581 | 1.2761 | 1.6389e-10 | 0.4285
242.7168 | 1.9897 | 93.1936 | 18.894 | 38.6772 | 5.6814 | 1463.6036 | 0.0034866 | 0.000221 | 0.0037076 | 0 | 846.2565 | 17.251 | 0 | 0 | 0 | 0 | 0 | 0 | -158477.1642 | -31470.5706 | -23569.5475 | 0 | 0 | 35771.1874 | 0 | 37969.6434 | 82382.2519 | 0 | 0 | -35771.1874 | 44412.6085 | 51810.709 | 72768.2128 | 8.9713 | 7.9231e-05 | 0.33301 | 1.424 | 0.16392 | 1.0258 | 1.3066 | 0.36581 | 1.2761 | 1.6317e-10 | 0.42973
243.2521 | 1.9943 | 93.1941 | 18.8568 | 38.7667 | 5.6945 | 1466.5109 | 0.0034847 | 0.00022151 | 0.0037062 | 0 | 848.9899 | 17.4245 | 0 | 0 | 0 | 0 | 0 | 0 | -158920.0025 | -31498.9896 | -23615.6156 | 0 | 0 | 35946.8197 | 0 | 38048.913 | 82685.5727 | 0 | 0 | -35946.8197 | 44636.6598 | 52065.1456 | 73105.594 | 8.9535 | 7.9389e-05 | 0.33301 | 1.424 | 0.16392 | 1.0258 | 1.3066 | 0.36581 | 1.2761 | 1.6259e-10 | 0.43072
243.7873 | 1.9989 | 93.1946 | 18.8197 | 38.856 | 5.7077 | 1469.421 | 0.003478 | 0.00022181 | 0.0036998 | 0 | 851.7254 | 17.5987 | 0 | 0 | 0 | 0 | 0 | 0 | -159363.1738 | -31527.4299 | -23661.7184 | 0 | 0 | 36122.5777 | 0 | 38128.2422 | 82988.4972 | 0 | 0 | -36122.5777 | 44860.255 | 52319.7644 | 73444.4246 | 8.9358 | 7.9546e-05 | 0.33301 | 1.424 | 0.16392 | 1.0258 | 1.3066 | 0.36581 | 1.2761 | 1.6201e-10 | 0.43171
244.3226 | 2.0035 | 93.195 | 18.7827 | 38.9449 | 5.7207 | 1472.332 | 0.0034743 | 0.00022197 | 0.0036963 | 0 | 854.4622 | 17.7734 | 0 | 0 | 0 | 0 | 0 | 0 | -159806.5616 | -31555.8842 | -23707.8437 | 0 | 0 | 36298.4579 | 0 | 38207.6101 | 83291.1722 | 0 | 0 | -36298.4579 | 45083.5621 | 52574.5603 | 73784.7057 | 8.9181 | 7.9704e-05 | 0.33301 | 1.424 | 0.16392 | 1.0258 | 1.3066 | 0.36581 | 1.2761 | 1.6143e-10 | 0.4327
244.7647 | 2.0072 | 93.1954 | 18.7522 | 39.0182 | 5.7315 | 1474.7393 | 0.0034716 | 0.000222 | 0.0036936 | 0 | 856.7247 | 17.918 | 0 | 0 | 0 | 0 | 0 | 0 | -160173.1071 | -31579.4071 | -23745.9751 | 0 | 0 | 36443.8186 | 0 | 38273.2231 | 83541.0587 | 0 | 0 | -36443.8186 | 45267.8356 | 52785.1429 | 74066.8602 | 8.9036 | 7.9834e-05 | 0.33301 | 1.424 | 0.16392 | 1.0258 | 1.3066 | 0.36581 | 1.2761 | 1.6095e-10 | 0.43351
245.2068 | 2.011 | 93.1957 | 18.7219 | 39.0912 | 5.7422 | 1477.1478 | 0.0034658 | 0.00022197 | 0.0036877 | 0 | 858.9882 | 18.0629 | 0 | 0 | 0 | 0 | 0 | 0 | -160539.7973 | -31602.9393 | -23784.1216 | 0 | 0 | 36589.2586 | 0 | 38338.8619 | 83790.9012 | 0 | 0 | -36589.2586 | 45452.0393 | 52995.8403 | 74350.0055 | 8.8891 | 7.9964e-05 | 0.33301 | 1.424 | 0.16392 | 1.0258 | 1.3066 | 0.36581 | 1.2761 | 1.6048e-10 | 0.43433
245.6489 | 2.0147 | 93.196 | 18.6916 | 39.1641 | 5.7529 | 1479.5566 | 0.0034622 | 0.0002219 | 0.0036841 | 0 | 861.2522 | 18.2079 | 0 | 0 | 0 | 0 | 0 | 0 | -160906.5896 | -31626.4781 | -23822.2787 | 0 | 0 | 36734.776 | 0 | 38404.519 | 84040.7349 | 0 | 0 | -36734.776 | 45636.2159 | 53206.6499 | 74634.1421 | 8.8746 | 8.0095e-05 | 0.33301 | 1.424 | 0.16392 | 1.0258 | 1.3066 | 0.36581 | 1.2761 | 1.6e-10 | 0.43513
246.091 | 2.0185 | 93.1963 | 18.6614 | 39.2367 | 5.7636 | 1481.9673 | 0.0034586 | 0.00022178 | 0.0036804 | 0 | 863.5176 | 18.3532 | 0 | 0 | 0 | 0 | 0 | 0 | -161273.6009 | -31650.0309 | -23860.4586 | 0 | 0 | 36880.369 | 0 | 38470.2153 | 84290.5852 | 0 | 0 | -36880.369 | 45820.3699 | 53417.5688 | 74919.2704 | 8.8602 | 8.0225e-05 | 0.33301 | 1.424 | 0.16392 | 1.0258 | 1.3066 | 0.36581 | 1.2761 | 1.5953e-10 | 0.43594
246.5331 | 2.0222 | 93.1966 | 18.6312 | 39.3092 | 5.7742 | 1484.3794 | 0.0034549 | 0.00022163 | 0.0036765 | 0 | 865.7843 | 18.4985 | 0 | 0 | 0 | 0 | 0 | 0 | -161640.8209 | -31673.5971 | -23898.6602 | 0 | 0 | 37026.0357 | 0 | 38535.949 | 84540.4774 | 0 | 0 | -37026.0357 | 46004.5284 | 53628.5947 | 75205.3911 | 8.8458 | 8.0356e-05 | 0.33301 | 1.424 | 0.16392 | 1.0258 | 1.3066 | 0.36581 | 1.2761 | 1.5906e-10 | 0.43674
246.6604 | 2.0233 | 93.1967 | 18.6226 | 39.33 | 5.7773 | 1485.0752 | 0.0034665 | 0.00022157 | 0.0036881 | 0 | 866.4382 | 18.5404 | 0 | 0 | 0 | 0 | 0 | 0 | -161746.7624 | -31680.3959 | -23909.6812 | 0 | 0 | 37067.9816 | 0 | 38554.9129 | 84612.4241 | 0 | 0 | -37067.9816 | 46057.5113 | 53689.3612 | 75287.9392 | 8.8416 | 8.0394e-05 | 0.33301 | 1.424 | 0.16392 | 1.0258 | 1.3066 | 0.36581 | 1.2761 | 1.5892e-10 | 0.43698
246.6765 | 2.0234 | 93.1968 | 18.6215 | 39.3326 | 5.7777 | 1485.1631 | 0.0034473 | 0.00022156 | 0.0036689 | 0 | 866.5209 | 18.5457 | 0 | 0 | 0 | 0 | 0 | 0 | -161760.159 | -31681.2556 | -23911.0748 | 0 | 0 | 37073.2906 | 0 | 38557.3109 | 84621.5301 | 0 | 0 | -37073.2906 | 46064.2192 | 53697.0524 | 75298.3923 | 8.8411 | 8.0398e-05 | 0.33301 | 1.424 | 0.16392 | 1.0258 | 1.3066 | 0.36581 | 1.2761 | 1.589e-10 | 0.437
246.6926 | 2.0235 | 93.1968 | 18.6204 | 39.3353 | 5.7781 | 1485.2509 | 0.0034443 | 0.00022156 | 0.0036659 | 0 | 866.6033 | 18.551 | 0 | 0 | 0 | 0 | 0 | 0 | -161773.5135 | -31682.1126 | -23912.4641 | 0 | 0 | 37078.5998 | 0 | 38559.7014 | 84630.6362 | 0 | 0 | -37078.5998 | 46070.9348 | 53704.7437 | 75308.8467 | 8.8406 | 8.0403e-05 | 0.33301 | 1.424 | 0.16392 | 1.0258 | 1.3066 | 0.36581 | 1.2761 | 1.5888e-10 | 0.43703
246.7087 | 2.0237 | 93.1968 | 18.6193 | 39.3379 | 5.7784 | 1485.3386 | 0.0034442 | 0.00022155 | 0.0036657 | 0 | 866.6857 | 18.5563 | 0 | 0 | 0 | 0 | 0 | 0 | -161786.8627 | -31682.9693 | -23913.8528 | 0 | 0 | 37083.909 | 0 | 38562.0909 | 84639.7423 | 0 | 0 | -37083.909 | 46077.6513 | 53712.4351 | 75319.3024 | 8.8401 | 8.0408e-05 | 0.33301 | 1.424 | 0.16392 | 1.0258 | 1.3066 | 0.36581 | 1.2761 | 1.5887e-10 | 0.43706
246.7409 | 2.0239 | 93.1968 | 18.6171 | 39.3432 | 5.7792 | 1485.514 | 0.0034443 | 0.00022154 | 0.0036658 | 0 | 866.8505 | 18.5669 | 0 | 0 | 0 | 0 | 0 | 0 | -161813.5631 | -31684.6828 | -23916.6304 | 0 | 0 | 37094.5277 | 0 | 38566.8704 | 84657.9546 | 0 | 0 | -37094.5277 | 46091.0842 | 53727.8184 | 75340.2177 | 8.839 | 8.0417e-05 | 0.33301 | 1.424 | 0.16392 | 1.0258 | 1.3066 | 0.36581 | 1.2761 | 1.5883e-10 | 0.43712
246.7731 | 2.0242 | 93.1968 | 18.6149 | 39.3484 | 5.78 | 1485.6894 | 0.003444 | 0.00022153 | 0.0036655 | 0 | 867.0153 | 18.5775 | 0 | 0 | 0 | 0 | 0 | 0 | -161840.2659 | -31686.3964 | -23919.4083 | 0 | 0 | 37105.1468 | 0 | 38571.6503 | 84676.1671 | 0 | 0 | -37105.1468 | 46104.5167 | 53743.2022 | 75361.1383 | 8.838 | 8.0427e-05 | 0.33301 | 1.424 | 0.16392 | 1.0258 | 1.3066 | 0.36581 | 1.2761 | 1.588e-10 | 0.43718
246.8981 | 2.0253 | 93.1968 | 18.6064 | 39.3689 | 5.783 | 1486.3702 | 0.0034449 | 0.00022149 | 0.0036664 | 0 | 867.655 | 18.6186 | 0 | 0 | 0 | 0 | 0 | 0 | -161943.8889 | -31693.0464 | -23930.1881 | 0 | 0 | 37146.3431 | 0 | 38590.1992 | 84746.817 | 0 | 0 | -37146.3431 | 46156.6178 | 53802.8828 | 75442.3415 | 8.8339 | 8.0464e-05 | 0.33301 | 1.424 | 0.16392 | 1.0258 | 1.3066 | 0.36581 | 1.2761 | 1.5867e-10 | 0.43741
247.0231 | 2.0263 | 93.1968 | 18.598 | 39.3893 | 5.786 | 1487.0512 | 0.0034438 | 0.00022145 | 0.0036653 | 0 | 868.2949 | 18.6598 | 0 | 0 | 0 | 0 | 0 | 0 | -162047.5574 | -31699.6993 | -23940.9727 | 0 | 0 | 37187.5449 | 0 | 38608.7562 | 84817.4702 | 0 | 0 | -37187.5449 | 46208.714 | 53862.5714 | 75523.6241 | 8.8299 | 8.0501e-05 | 0.33301 | 1.424 | 0.16392 | 1.0258 | 1.3066 | 0.36581 | 1.2761 | 1.5853e-10 | 0.43763
247.148 | 2.0274 | 93.1968 | 18.5895 | 39.4097 | 5.789 | 1487.7324 | 0.0034428 | 0.0002214 | 0.0036642 | 0 | 868.9348 | 18.7009 | 0 | 0 | 0 | 0 | 0 | 0 | -162151.241 | -31706.3531 | -23951.7588 | 0 | 0 | 37228.7522 | 0 | 38627.3159 | 84888.1274 | 0 | 0 | -37228.7522 | 46260.8115 | 53922.2681 | 75604.986 | 8.8258 | 8.0537e-05 | 0.33301 | 1.424 | 0.16392 | 1.0258 | 1.3066 | 0.36581 | 1.2761 | 1.584e-10 | 0.43786
247.2179 | 2.0279 | 93.1969 | 18.5848 | 39.4211 | 5.7907 | 1488.1141 | 0.0034579 | 0.00022137 | 0.0036793 | 0 | 869.2935 | 18.724 | 0 | 0 | 0 | 0 | 0 | 0 | -162209.3522 | -31710.0824 | -23957.804 | 0 | 0 | 37251.7946 | 0 | 38637.718 | 84927.6356 | 0 | 0 | -37251.7946 | 46289.9176 | 53955.6493 | 75650.5118 | 8.8236 | 8.0558e-05 | 0.33301 | 1.424 | 0.16392 | 1.0258 | 1.3066 | 0.36581 | 1.2761 | 1.5832e-10 | 0.43799
247.2715 | 2.0284 | 93.1969 | 18.5811 | 39.4299 | 5.792 | 1488.4072 | 0.0034406 | 0.00022134 | 0.0036619 | 0 | 869.569 | 18.7416 | 0 | 0 | 0 | 0 | 0 | 0 | -162253.9737 | -31712.946 | -23962.446 | 0 | 0 | 37269.4908 | 0 | 38645.7054 | 84957.9768 | 0 | 0 | -37269.4908 | 46312.2714 | 53981.2856 | 75685.4895 | 8.8218 | 8.0574e-05 | 0.33301 | 1.424 | 0.16392 | 1.0258 | 1.3066 | 0.36581 | 1.2761 | 1.5827e-10 | 0.43808
247.3252 | 2.0288 | 93.1969 | 18.5775 | 39.4386 | 5.7932 | 1488.6996 | 0.0034397 | 0.00022132 | 0.003661 | 0 | 869.8437 | 18.7593 | 0 | 0 | 0 | 0 | 0 | 0 | -162298.4857 | -31715.8025 | -23967.0765 | 0 | 0 | 37287.188 | 0 | 38653.6733 | 84988.3191 | 0 | 0 | -37287.188 | 46334.6458 | 54006.9234 | 75720.4818 | 8.8201 | 8.059e-05 | 0.33301 | 1.424 | 0.16392 | 1.0258 | 1.3066 | 0.36581 | 1.2761 | 1.5821e-10 | 0.43818
247.3789 | 2.0293 | 93.1969 | 18.5739 | 39.4474 | 5.7945 | 1488.992 | 0.0034392 | 0.0002213 | 0.0036605 | 0 | 870.1185 | 18.777 | 0 | 0 | 0 | 0 | 0 | 0 | -162342.9977 | -31718.6591 | -23971.7071 | 0 | 0 | 37304.8862 | 0 | 38661.6411 | 85018.6621 | 0 | 0 | -37304.8862 | 46357.021 | 54032.5626 | 75755.4888 | 8.8184 | 8.0606e-05 | 0.33301 | 1.424 | 0.16392 | 1.0258 | 1.3066 | 0.36581 | 1.2761 | 1.5815e-10 | 0.43828
247.4862 | 2.0302 | 93.1969 | 18.5666 | 39.4649 | 5.7971 | 1489.577 | 0.0034394 | 0.00022126 | 0.0036607 | 0 | 870.6681 | 18.8124 | 0 | 0 | 0 | 0 | 0 | 0 | -162432.0449 | -31724.3736 | -23980.9706 | 0 | 0 | 37340.2856 | 0 | 38677.5808 | 85079.3505 | 0 | 0 | -37340.2856 | 46401.7697 | 54083.8454 | 75825.5466 | 8.8149 | 8.0637e-05 | 0.33301 | 1.424 | 0.16392 | 1.0258 | 1.3066 | 0.36581 | 1.2761 | 1.5804e-10 | 0.43847
247.5935 | 2.0311 | 93.197 | 18.5594 | 39.4823 | 5.7997 | 1490.1622 | 0.0034385 | 0.00022122 | 0.0036597 | 0 | 871.2179 | 18.8477 | 0 | 0 | 0 | 0 | 0 | 0 | -162521.1179 | -31730.0899 | -23990.2368 | 0 | 0 | 37375.689 | 0 | 38693.5252 | 85140.0426 | 0 | 0 | -37375.689 | 46446.5174 | 54135.1339 | 75895.663 | 8.8114 | 8.0669e-05 | 0.33301 | 1.424 | 0.16392 | 1.0258 | 1.3066 | 0.36581 | 1.2761 | 1.5792e-10 | 0.43867
247.7008 | 2.032 | 93.197 | 18.5521 | 39.4998 | 5.8022 | 1490.7475 | 0.0034376 | 0.00022117 | 0.0036587 | 0 | 871.7678 | 18.8831 | 0 | 0 | 0 | 0 | 0 | 0 | -162610.2015 | -31735.8068 | -23999.5041 | 0 | 0 | 37411.0964 | 0 | 38709.4715 | 85200.7384 | 0 | 0 | -37411.0964 | 46491.2669 | 54186.4282 | 75965.838 | 8.808 | 8.0701e-05 | 0.33301 | 1.424 | 0.16392 | 1.0258 | 1.3066 | 0.36581 | 1.2761 | 1.5781e-10 | 0.43886
247.7718 | 2.0326 | 93.197 | 18.5473 | 39.5113 | 5.8039 | 1491.1357 | 0.0034549 | 0.00022113 | 0.003676 | 0 | 872.1326 | 18.9065 | 0 | 0 | 0 | 0 | 0 | 0 | -162669.2974 | -31739.5992 | -24005.6518 | 0 | 0 | 37434.5234 | 0 | 38720.0498 | 85240.8962 | 0 | 0 | -37434.5234 | 46520.8464 | 54220.3668 | 76012.2966 | 8.8057 | 8.0722e-05 | 0.33301 | 1.424 | 0.16392 | 1.0258 | 1.3066 | 0.36581 | 1.2761 | 1.5773e-10 | 0.43899
247.824 | 2.033 | 93.1971 | 18.5438 | 39.5198 | 5.8052 | 1491.421 | 0.0034357 | 0.0002211 | 0.0036568 | 0 | 872.4007 | 18.9237 | 0 | 0 | 0 | 0 | 0 | 0 | -162712.736 | -31742.3869 | -24010.1707 | 0 | 0 | 37451.7453 | 0 | 38727.8255 | 85270.4173 | 0 | 0 | -37451.7453 | 46542.5918 | 54245.3159 | 76046.4638 | 8.804 | 8.0737e-05 | 0.33301 | 1.424 | 0.16392 | 1.0258 | 1.3066 | 0.36581 | 1.2761 | 1.5768e-10 | 0.43908
247.8761 | 2.0334 | 93.1971 | 18.5403 | 39.5283 | 5.8064 | 1491.7056 | 0.0034348 | 0.00022108 | 0.0036559 | 0 | 872.6681 | 18.9409 | 0 | 0 | 0 | 0 | 0 | 0 | -162756.0561 | -31745.1669 | -24014.6772 | 0 | 0 | 37468.9681 | 0 | 38735.58 | 85299.9394 | 0 | 0 | -37468.9681 | 46564.3595 | 54270.2664 | 76080.6448 | 8.8023 | 8.0752e-05 | 0.33301 | 1.424 | 0.16392 | 1.0258 | 1.3066 | 0.36581 | 1.2761 | 1.5762e-10 | 0.43918
247.9283 | 2.0339 | 93.1971 | 18.5368 | 39.5368 | 5.8077 | 1491.9902 | 0.0034343 | 0.00022106 | 0.0036554 | 0 | 872.9355 | 18.9581 | 0 | 0 | 0 | 0 | 0 | 0 | -162799.3756 | -31747.947 | -24019.1837 | 0 | 0 | 37486.1918 | 0 | 38743.3343 | 85329.4625 | 0 | 0 | -37486.1918 | 46586.1283 | 54295.2182 | 76114.8397 | 8.8006 | 8.0768e-05 | 0.33301 | 1.424 | 0.16392 | 1.0258 | 1.3066 | 0.36581 | 1.2761 | 1.5757e-10 | 0.43927
248.0327 | 2.0348 | 93.1971 | 18.5297 | 39.5537 | 5.8102 | 1492.5595 | 0.0034345 | 0.00022101 | 0.0036555 | 0 | 873.4704 | 18.9926 | 0 | 0 | 0 | 0 | 0 | 0 | -162886.0362 | -31753.5084 | -24028.1989 | 0 | 0 | 37520.6419 | 0 | 38758.8468 | 85388.5116 | 0 | 0 | -37520.6419 | 46629.6647 | 54345.1258 | 76183.271 | 8.7973 | 8.0799e-05 | 0.33301 | 1.424 | 0.16392 | 1.0258 | 1.3066 | 0.36581 | 1.2761 | 1.5746e-10 | 0.43946
248.1371 | 2.0356 | 93.1971 | 18.5227 | 39.5707 | 5.8126 | 1493.129 | 0.0034336 | 0.00022096 | 0.0036546 | 0 | 874.0055 | 19.027 | 0 | 0 | 0 | 0 | 0 | 0 | -162972.7208 | -31759.0713 | -24037.2167 | 0 | 0 | 37555.0958 | 0 | 38774.3637 | 85447.5646 | 0 | 0 | -37555.0958 | 46673.2009 | 54395.0387 | 76251.7577 | 8.7939 | 8.083e-05 | 0.33301 | 1.424 | 0.16392 | 1.0258 | 1.3066 | 0.36581 | 1.2761 | 1.5735e-10 | 0.43965
248.2414 | 2.0365 | 93.1971 | 18.5157 | 39.5876 | 5.8151 | 1493.6986 | 0.0034327 | 0.00022091 | 0.0036536 | 0 | 874.5406 | 19.0614 | 0 | 0 | 0 | 0 | 0 | 0 | -163059.4149 | -31764.6349 | -24046.2354 | 0 | 0 | 37589.5532 | 0 | 38789.8822 | 85506.6218 | 0 | 0 | -37589.5532 | 46716.7395 | 54444.9568 | 76320.2999 | 8.7906 | 8.086e-05 | 0.33301 | 1.424 | 0.16392 | 1.0258 | 1.3066 | 0.36581 | 1.2761 | 1.5724e-10 | 0.43983
248.3139 | 2.0371 | 93.1972 | 18.5108 | 39.5993 | 5.8168 | 1494.0952 | 0.0034517 | 0.00022086 | 0.0036725 | 0 | 874.9133 | 19.0854 | 0 | 0 | 0 | 0 | 0 | 0 | -163119.7916 | -31768.5095 | -24052.5163 | 0 | 0 | 37613.4819 | 0 | 38800.6899 | 85547.633 | 0 | 0 | -37613.4819 | 46746.9431 | 54479.6221 | 76367.9268 | 8.7882 | 8.0882e-05 | 0.33301 | 1.424 | 0.16392 | 1.0258 | 1.3066 | 0.36581 | 1.2761 | 1.5716e-10 | 0.43996
248.3653 | 2.0375 | 93.1972 | 18.5073 | 39.6076 | 5.8181 | 1494.3765 | 0.0034309 | 0.00022083 | 0.0036518 | 0 | 875.1776 | 19.1023 | 0 | 0 | 0 | 0 | 0 | 0 | -163162.621 | -31771.2581 | -24056.9718 | 0 | 0 | 37630.4577 | 0 | 38808.3565 | 85576.7278 | 0 | 0 | -37630.4577 | 46768.3713 | 54504.2147 | 76401.729 | 8.7866 | 8.0897e-05 | 0.33301 | 1.424 | 0.16392 | 1.0258 | 1.3066 | 0.36581 | 1.2761 | 1.5711e-10 | 0.44006
248.4167 | 2.038 | 93.1972 | 18.5039 | 39.616 | 5.8193 | 1494.6571 | 0.0034299 | 0.00022081 | 0.0036507 | 0 | 875.4412 | 19.1193 | 0 | 0 | 0 | 0 | 0 | 0 | -163205.323 | -31773.9985 | -24061.4141 | 0 | 0 | 37647.4343 | 0 | 38816.0003 | 85605.8239 | 0 | 0 | -37647.4343 | 46789.8236 | 54528.8086 | 76435.5446 | 8.7849 | 8.0912e-05 | 0.33301 | 1.424 | 0.16392 | 1.0258 | 1.3066 | 0.36581 | 1.2761 | 1.5705e-10 | 0.44015
248.4682 | 2.0384 | 93.1973 | 18.5004 | 39.6243 | 5.8205 | 1494.9376 | 0.0034295 | 0.00022078 | 0.0036503 | 0 | 875.7048 | 19.1363 | 0 | 0 | 0 | 0 | 0 | 0 | -163248.0239 | -31776.7388 | -24065.8562 | 0 | 0 | 37664.4118 | 0 | 38823.6439 | 85634.921 | 0 | 0 | -37664.4118 | 46811.2771 | 54553.4038 | 76469.3737 | 8.7833 | 8.0927e-05 | 0.33301 | 1.424 | 0.16392 | 1.0258 | 1.3066 | 0.36581 | 1.2761 | 1.57e-10 | 0.44024
248.571 | 2.0392 | 93.1973 | 18.4935 | 39.6409 | 5.823 | 1495.4988 | 0.0034297 | 0.00022073 | 0.0036504 | 0 | 876.2321 | 19.1702 | 0 | 0 | 0 | 0 | 0 | 0 | -163333.4464 | -31782.2208 | -24074.7427 | 0 | 0 | 37698.3695 | 0 | 38838.9348 | 85693.1182 | 0 | 0 | -37698.3695 | 46854.1834 | 54602.5978 | 76537.0722 | 8.78 | 8.0958e-05 | 0.33301 | 1.424 | 0.16392 | 1.0258 | 1.3066 | 0.36581 | 1.2761 | 1.5689e-10 | 0.44043
248.6738 | 2.0401 | 93.1973 | 18.4866 | 39.6576 | 5.8254 | 1496.0602 | 0.0034287 | 0.00022068 | 0.0036494 | 0 | 876.7595 | 19.2041 | 0 | 0 | 0 | 0 | 0 | 0 | -163418.8919 | -31787.7042 | -24083.6315 | 0 | 0 | 37732.3305 | 0 | 38854.2299 | 85751.3197 | 0 | 0 | -37732.3305 | 46897.0899 | 54651.7968 | 76604.8245 | 8.7767 | 8.0988e-05 | 0.33301 | 1.424 | 0.16392 | 1.0258 | 1.3066 | 0.36581 | 1.2761 | 1.5678e-10 | 0.44061
248.7766 | 2.0409 | 93.1973 | 18.4797 | 39.6742 | 5.8278 | 1496.6216 | 0.0034278 | 0.00022063 | 0.0036484 | 0 | 877.2869 | 19.2381 | 0 | 0 | 0 | 0 | 0 | 0 | -163504.3463 | -31793.1882 | -24092.5212 | 0 | 0 | 37766.2949 | 0 | 38869.5265 | 85809.5257 | 0 | 0 | -37766.2949 | 46939.9992 | 54701.0008 | 76672.6306 | 8.7734 | 8.1019e-05 | 0.33301 | 1.424 | 0.16392 | 1.0258 | 1.3066 | 0.36581 | 1.2761 | 1.5667e-10 | 0.44079
248.8505 | 2.0416 | 93.1974 | 18.4748 | 39.6861 | 5.8296 | 1497.0263 | 0.0034484 | 0.00022058 | 0.003669 | 0 | 877.6673 | 19.2625 | 0 | 0 | 0 | 0 | 0 | 0 | -163565.961 | -31797.1423 | -24098.931 | 0 | 0 | 37790.7084 | 0 | 38880.5558 | 85851.3635 | 0 | 0 | -37790.7084 | 46970.8077 | 54736.3683 | 76721.3983 | 8.771 | 8.1041e-05 | 0.33301 | 1.424 | 0.16392 | 1.0258 | 1.3066 | 0.36581 | 1.2761 | 1.5659e-10 | 0.44093
248.8607 | 2.0416 | 93.1974 | 18.4741 | 39.6877 | 5.8298 | 1497.0819 | 0.0034266 | 0.00022057 | 0.0036472 | 0 | 877.7195 | 19.2658 | 0 | 0 | 0 | 0 | 0 | 0 | -163574.4268 | -31797.6856 | -24099.8117 | 0 | 0 | 37794.0629 | 0 | 38882.0712 | 85857.1123 | 0 | 0 | -37794.0629 | 46975.0412 | 54741.228 | 76728.1012 | 8.7707 | 8.1044e-05 | 0.33301 | 1.424 | 0.16392 | 1.0258 | 1.3066 | 0.36581 | 1.2761 | 1.5658e-10 | 0.44095
248.8708 | 2.0417 | 93.1974 | 18.4734 | 39.6894 | 5.8301 | 1497.1374 | 0.0034249 | 0.00022057 | 0.0036455 | 0 | 877.7716 | 19.2692 | 0 | 0 | 0 | 0 | 0 | 0 | -163582.8639 | -31798.227 | -24100.6894 | 0 | 0 | 37797.4175 | 0 | 38883.5814 | 85862.8612 | 0 | 0 | -37797.4175 | 46979.2798 | 54746.0877 | 76734.8046 | 8.7704 | 8.1047e-05 | 0.33301 | 1.424 | 0.16392 | 1.0258 | 1.3066 | 0.36581 | 1.2761 | 1.5657e-10 | 0.44096
248.881 | 2.0418 | 93.1974 | 18.4727 | 39.691 | 5.8303 | 1497.1928 | 0.0034248 | 0.00022056 | 0.0036454 | 0 | 877.8237 | 19.2726 | 0 | 0 | 0 | 0 | 0 | 0 | -163591.2991 | -31798.7684 | -24101.5669 | 0 | 0 | 37800.7721 | 0 | 38885.0914 | 85868.6101 | 0 | 0 | -37800.7721 | 46983.5188 | 54750.9476 | 76741.5085 | 8.7701 | 8.105e-05 | 0.33301 | 1.424 | 0.16392 | 1.0258 | 1.3066 | 0.36581 | 1.2761 | 1.5656e-10 | 0.44098
248.9013 | 2.042 | 93.1974 | 18.4714 | 39.6943 | 5.8308 | 1497.3036 | 0.0034249 | 0.00022055 | 0.0036454 | 0 | 877.9278 | 19.2793 | 0 | 0 | 0 | 0 | 0 | 0 | -163608.1704 | -31799.8511 | -24103.322 | 0 | 0 | 37807.4815 | 0 | 38888.1114 | 85880.1081 | 0 | 0 | -37807.4815 | 46991.9967 | 54760.6673 | 76754.9179 | 8.7694 | 8.1056e-05 | 0.33301 | 1.424 | 0.16392 | 1.0258 | 1.3066 | 0.36581 | 1.2761 | 1.5654e-10 | 0.44102
248.9216 | 2.0421 | 93.1974 | 18.47 | 39.6976 | 5.8313 | 1497.4145 | 0.0034247 | 0.00022054 | 0.0036452 | 0 | 878.0319 | 19.286 | 0 | 0 | 0 | 0 | 0 | 0 | -163625.0426 | -31800.9338 | -24105.0772 | 0 | 0 | 37814.1909 | 0 | 38891.1316 | 85891.6062 | 0 | 0 | -37814.1909 | 47000.4746 | 54770.3873 | 76768.3294 | 8.7688 | 8.1062e-05 | 0.33301 | 1.424 | 0.16392 | 1.0258 | 1.3066 | 0.36581 | 1.2761 | 1.5652e-10 | 0.44105
249.0283 | 2.043 | 93.1974 | 18.4629 | 39.7148 | 5.8338 | 1497.997 | 0.0034256 | 0.00022049 | 0.0036461 | 0 | 878.5792 | 19.3212 | 0 | 0 | 0 | 0 | 0 | 0 | -163713.7064 | -31806.6238 | -24114.3008 | 0 | 0 | 37849.4397 | 0 | 38907.0027 | 85952.0116 | 0 | 0 | -37849.4397 | 47045.0089 | 54821.4518 | 76838.8182 | 8.7654 | 8.1093e-05 | 0.33301 | 1.424 | 0.16392 | 1.0258 | 1.3066 | 0.36581 | 1.2761 | 1.564e-10 | 0.44125
249.135 | 2.0439 | 93.1974 | 18.4557 | 39.732 | 5.8363 | 1498.5797 | 0.0034246 | 0.00022043 | 0.003645 | 0 | 879.1267 | 19.3564 | 0 | 0 | 0 | 0 | 0 | 0 | -163802.404 | -31812.3159 | -24123.5279 | 0 | 0 | 37884.6921 | 0 | 38922.8799 | 86012.4218 | 0 | 0 | -37884.6921 | 47089.5419 | 54872.5215 | 76909.365 | 8.7619 | 8.1125e-05 | 0.33301 | 1.424 | 0.16392 | 1.0258 | 1.3066 | 0.36581 | 1.2761 | 1.5629e-10 | 0.44144
249.2417 | 2.0448 | 93.1974 | 18.4486 | 39.7492 | 5.8389 | 1499.1625 | 0.0034236 | 0.00022037 | 0.003644 | 0 | 879.6743 | 19.3917 | 0 | 0 | 0 | 0 | 0 | 0 | -163891.1108 | -31818.0087 | -24132.756 | 0 | 0 | 37919.948 | 0 | 38938.7587 | 86072.8371 | 0 | 0 | -37919.948 | 47134.0784 | 54923.5964 | 76979.9697 | 8.7585 | 8.1156e-05 | 0.33301 | 1.424 | 0.16392 | 1.0258 | 1.3066 | 0.36581 | 1.2761 | 1.5618e-10 | 0.44163
249.3165 | 2.0454 | 93.1975 | 18.4436 | 39.7612 | 5.8406 | 1499.5725 | 0.003445 | 0.00022032 | 0.0036653 | 0 | 880.0595 | 19.4164 | 0 | 0 | 0 | 0 | 0 | 0 | -163953.521 | -31822.0138 | -24139.2485 | 0 | 0 | 37944.673 | 0 | 38949.9303 | 86115.2063 | 0 | 0 | -37944.673 | 47165.276 | 54959.4152 | 77029.5151 | 8.7561 | 8.1178e-05 | 0.33301 | 1.424 | 0.16392 | 1.0258 | 1.3066 | 0.36581 | 1.2761 | 1.561e-10 | 0.44176
249.3266 | 2.0455 | 93.1975 | 18.4429 | 39.7628 | 5.8409 | 1499.6279 | 0.0034224 | 0.00022032 | 0.0036427 | 0 | 880.1116 | 19.4197 | 0 | 0 | 0 | 0 | 0 | 0 | -163961.9583 | -31822.5553 | -24140.1262 | 0 | 0 | 37948.0158 | 0 | 38951.4407 | 86120.9348 | 0 | 0 | -37948.0158 | 47169.4941 | 54964.258 | 77036.2156 | 8.7558 | 8.1181e-05 | 0.33301 | 1.424 | 0.16392 | 1.0258 | 1.3066 | 0.36581 | 1.2761 | 1.5609e-10 | 0.44178
249.3367 | 2.0456 | 93.1975 | 18.4422 | 39.7645 | 5.8411 | 1499.6831 | 0.0034206 | 0.00022031 | 0.0036409 | 0 | 880.1635 | 19.4231 | 0 | 0 | 0 | 0 | 0 | 0 | -163970.3661 | -31823.0949 | -24141.0009 | 0 | 0 | 37951.3587 | 0 | 38952.9457 | 86126.6633 | 0 | 0 | -37951.3587 | 47173.7176 | 54969.1008 | 77042.9167 | 8.7555 | 8.1184e-05 | 0.33301 | 1.424 | 0.16392 | 1.0258 | 1.3066 | 0.36581 | 1.2761 | 1.5608e-10 | 0.4418
249.3468 | 2.0457 | 93.1975 | 18.4416 | 39.7661 | 5.8413 | 1499.7383 | 0.0034205 | 0.0002203 | 0.0036408 | 0 | 880.2153 | 19.4264 | 0 | 0 | 0 | 0 | 0 | 0 | -163978.7719 | -31823.6343 | -24141.8754 | 0 | 0 | 37954.7016 | 0 | 38954.4504 | 86132.3918 | 0 | 0 | -37954.7016 | 47177.9414 | 54973.9436 | 77049.6182 | 8.7552 | 8.1187e-05 | 0.33301 | 1.424 | 0.16392 | 1.0258 | 1.3066 | 0.36581 | 1.2761 | 1.5607e-10 | 0.44182
249.367 | 2.0458 | 93.1975 | 18.4402 | 39.7694 | 5.8418 | 1499.8488 | 0.0034206 | 0.00022029 | 0.0036409 | 0 | 880.3191 | 19.4331 | 0 | 0 | 0 | 0 | 0 | 0 | -163995.5844 | -31824.7132 | -24143.6243 | 0 | 0 | 37961.3875 | 0 | 38957.4598 | 86143.849 | 0 | 0 | -37961.3875 | 47186.3892 | 54983.6294 | 77063.0229 | 8.7545 | 8.1193e-05 | 0.33301 | 1.424 | 0.16392 | 1.0258 | 1.3066 | 0.36581 | 1.2761 | 1.5605e-10 | 0.44185
249.3873 | 2.046 | 93.1975 | 18.4389 | 39.7726 | 5.8423 | 1499.9593 | 0.0034204 | 0.00022028 | 0.0036407 | 0 | 880.4229 | 19.4398 | 0 | 0 | 0 | 0 | 0 | 0 | -164012.3978 | -31825.7922 | -24145.3734 | 0 | 0 | 37968.0736 | 0 | 38960.4695 | 86155.3064 | 0 | 0 | -37968.0736 | 47194.8369 | 54993.3155 | 77076.4297 | 8.7539 | 8.1199e-05 | 0.33301 | 1.424 | 0.16392 | 1.0258 | 1.3066 | 0.36581 | 1.2761 | 1.5603e-10 | 0.44189
249.4938 | 2.0469 | 93.1975 | 18.4317 | 39.7898 | 5.8448 | 1500.541 | 0.0034213 | 0.00022023 | 0.0036415 | 0 | 880.9694 | 19.475 | 0 | 0 | 0 | 0 | 0 | 0 | -164100.9411 | -31831.4745 | -24154.5845 | 0 | 0 | 38003.2742 | 0 | 38976.3191 | 86215.6263 | 0 | 0 | -38003.2742 | 47239.3073 | 55044.3103 | 77147.0438 | 8.7505 | 8.1231e-05 | 0.33301 | 1.424 | 0.16392 | 1.0258 | 1.3066 | 0.36581 | 1.2761 | 1.5591e-10 | 0.44208
249.6003 | 2.0478 | 93.1975 | 18.4246 | 39.8069 | 5.8473 | 1501.1229 | 0.0034203 | 0.00022017 | 0.0036405 | 0 | 881.5162 | 19.5102 | 0 | 0 | 0 | 0 | 0 | 0 | -164189.5177 | -31837.1588 | -24163.7991 | 0 | 0 | 38038.4783 | 0 | 38992.1746 | 86275.9513 | 0 | 0 | -38038.4783 | 47283.7767 | 55095.3101 | 77217.7157 | 8.7471 | 8.1262e-05 | 0.33301 | 1.424 | 0.16392 | 1.0258 | 1.3066 | 0.36581 | 1.2761 | 1.558e-10 | 0.44227
249.7068 | 2.0486 | 93.1976 | 18.4175 | 39.824 | 5.8499 | 1501.7049 | 0.0034193 | 0.00022011 | 0.0036394 | 0 | 882.063 | 19.5454 | 0 | 0 | 0 | 0 | 0 | 0 | -164278.1032 | -31842.8438 | -24173.0145 | 0 | 0 | 38073.6858 | 0 | 39008.0317 | 86336.2814 | 0 | 0 | -38073.6858 | 47328.2497 | 55146.3149 | 77288.4454 | 8.7437 | 8.1294e-05 | 0.33301 | 1.424 | 0.16392 | 1.0258 | 1.3066 | 0.36581 | 1.2761 | 1.5569e-10 | 0.44246
249.782 | 2.0493 | 93.1976 | 18.4125 | 39.8361 | 5.8516 | 1502.1174 | 0.0034411 | 0.00022005 | 0.0036611 | 0 | 882.4506 | 19.5702 | 0 | 0 | 0 | 0 | 0 | 0 | -164340.8977 | -31846.8736 | -24179.547 | 0 | 0 | 38098.5613 | 0 | 39019.2721 | 86378.9071 | 0 | 0 | -38098.5613 | 47359.635 | 55182.3517 | 77338.4492 | 8.7413 | 8.1316e-05 | 0.33301 | 1.424 | 0.16392 | 1.0258 | 1.3066 | 0.36581 | 1.2761 | 1.5561e-10 | 0.44259
249.7921 | 2.0493 | 93.1976 | 18.4118 | 39.8377 | 5.8519 | 1502.1727 | 0.003418 | 0.00022005 | 0.0036381 | 0 | 882.5025 | 19.5736 | 0 | 0 | 0 | 0 | 0 | 0 | -164349.3171 | -31847.4139 | -24180.4229 | 0 | 0 | 38101.8968 | 0 | 39020.7792 | 86384.6228 | 0 | 0 | -38101.8968 | 47363.8436 | 55187.1838 | 77345.1561 | 8.741 | 8.1319e-05 | 0.33301 | 1.424 | 0.16392 | 1.0258 | 1.3066 | 0.36581 | 1.2761 | 1.556e-10 | 0.44261
249.8022 | 2.0494 | 93.1976 | 18.4112 | 39.8393 | 5.8521 | 1502.2278 | 0.0034163 | 0.00022004 | 0.0036364 | 0 | 882.5543 | 19.5769 | 0 | 0 | 0 | 0 | 0 | 0 | -164357.7065 | -31847.9523 | -24181.2956 | 0 | 0 | 38105.2323 | 0 | 39022.281 | 86390.3386 | 0 | 0 | -38105.2323 | 47368.0576 | 55192.016 | 77351.8635 | 8.7407 | 8.1322e-05 | 0.33301 | 1.424 | 0.16392 | 1.0258 | 1.3066 | 0.36581 | 1.2761 | 1.5559e-10 | 0.44263
249.8123 | 2.0495 | 93.1976 | 18.4105 | 39.8409 | 5.8523 | 1502.2829 | 0.0034162 | 0.00022004 | 0.0036363 | 0 | 882.6061 | 19.5802 | 0 | 0 | 0 | 0 | 0 | 0 | -164366.0939 | -31848.4905 | -24182.1681 | 0 | 0 | 38108.5679 | 0 | 39023.7823 | 86396.0544 | 0 | 0 | -38108.5679 | 47372.272 | 55196.8482 | 77358.5714 | 8.7403 | 8.1325e-05 | 0.33301 | 1.424 | 0.16392 | 1.0258 | 1.3066 | 0.36581 | 1.2761 | 1.5558e-10 | 0.44265
249.8324 | 2.0497 | 93.1976 | 18.4092 | 39.8441 | 5.8528 | 1502.3932 | 0.0034163 | 0.00022002 | 0.0036363 | 0 | 882.7097 | 19.5869 | 0 | 0 | 0 | 0 | 0 | 0 | -164382.8696 | -31849.5671 | -24183.9133 | 0 | 0 | 38115.2392 | 0 | 39026.7852 | 86407.4861 | 0 | 0 | -38115.2392 | 47380.7009 | 55206.5128 | 77371.9888 | 8.7397 | 8.1331e-05 | 0.33301 | 1.424 | 0.16392 | 1.0258 | 1.3066 | 0.36581 | 1.2761 | 1.5556e-10 | 0.44268
249.8526 | 2.0498 | 93.1976 | 18.4078 | 39.8474 | 5.8533 | 1502.5034 | 0.0034161 | 0.00022001 | 0.0036361 | 0 | 882.8132 | 19.5936 | 0 | 0 | 0 | 0 | 0 | 0 | -164399.6461 | -31850.6437 | -24185.6586 | 0 | 0 | 38121.9105 | 0 | 39029.7883 | 86418.918 | 0 | 0 | -38121.9105 | 47389.1297 | 55216.1775 | 77385.4083 | 8.7391 | 8.1337e-05 | 0.33301 | 1.424 | 0.16392 | 1.0258 | 1.3066 | 0.36581 | 1.2761 | 1.5554e-10 | 0.44272
249.959 | 2.0507 | 93.1977 | 18.4007 | 39.8645 | 5.8558 | 1503.0846 | 0.003417 | 0.00021995 | 0.0036369 | 0 | 883.3593 | 19.6287 | 0 | 0 | 0 | 0 | 0 | 0 | -164488.115 | -31856.3212 | -24194.8619 | 0 | 0 | 38157.0815 | 0 | 39045.6245 | 86479.1855 | 0 | 0 | -38157.0815 | 47433.561 | 55267.1293 | 77456.1849 | 8.7357 | 8.1368e-05 | 0.33301 | 1.424 | 0.16392 | 1.0258 | 1.3066 | 0.36581 | 1.2761 | 1.5542e-10 | 0.44291
250.0653 | 2.0516 | 93.1977 | 18.3937 | 39.8815 | 5.8583 | 1503.6661 | 0.003416 | 0.00021989 | 0.0036359 | 0 | 883.9056 | 19.6639 | 0 | 0 | 0 | 0 | 0 | 0 | -164576.6169 | -31862.0008 | -24204.0687 | 0 | 0 | 38192.2557 | 0 | 39061.4667 | 86539.4581 | 0 | 0 | -38192.2557 | 47477.9914 | 55318.0859 | 77527.0191 | 8.7323 | 8.14e-05 | 0.33301 | 1.424 | 0.16392 | 1.0258 | 1.3066 | 0.36581 | 1.2761 | 1.5531e-10 | 0.4431
250.1717 | 2.0525 | 93.1977 | 18.3866 | 39.8986 | 5.8608 | 1504.2476 | 0.003415 | 0.00021983 | 0.0036348 | 0 | 884.4519 | 19.6991 | 0 | 0 | 0 | 0 | 0 | 0 | -164665.1272 | -31867.6809 | -24213.2763 | 0 | 0 | 38227.4333 | 0 | 39077.3103 | 86599.7359 | 0 | 0 | -38227.4333 | 47522.4256 | 55369.0473 | 77597.9111 | 8.7289 | 8.1431e-05 | 0.33301 | 1.424 | 0.16392 | 1.0258 | 1.3066 | 0.36581 | 1.2761 | 1.552e-10 | 0.44329
250.2469 | 2.0531 | 93.1978 | 18.3816 | 39.9106 | 5.8626 | 1504.66 | 0.0034366 | 0.00021978 | 0.0036564 | 0 | 884.8395 | 19.7239 | 0 | 0 | 0 | 0 | 0 | 0 | -164727.9207 | -31871.7106 | -24219.8087 | 0 | 0 | 38252.3086 | 0 | 39088.5506 | 86642.3607 | 0 | 0 | -38252.3086 | 47553.8101 | 55405.0839 | 77648.0718 | 8.7265 | 8.1454e-05 | 0.33301 | 1.424 | 0.16392 | 1.0258 | 1.3066 | 0.36581 | 1.2761 | 1.5512e-10 | 0.44342
250.257 | 2.0532 | 93.1978 | 18.3809 | 39.9122 | 5.8628 | 1504.7154 | 0.0034137 | 0.00021977 | 0.0036335 | 0 | 884.8915 | 19.7273 | 0 | 0 | 0 | 0 | 0 | 0 | -164736.3517 | -31872.2517 | -24220.6858 | 0 | 0 | 38255.6487 | 0 | 39090.0598 | 86648.0842 | 0 | 0 | -38255.6487 | 47558.0245 | 55409.9226 | 77654.8091 | 8.7262 | 8.1457e-05 | 0.33301 | 1.424 | 0.16392 | 1.0258 | 1.3066 | 0.36581 | 1.2761 | 1.5511e-10 | 0.44344
250.2671 | 2.0533 | 93.1978 | 18.3802 | 39.9138 | 5.863 | 1504.7706 | 0.003412 | 0.00021976 | 0.0036317 | 0 | 884.9434 | 19.7306 | 0 | 0 | 0 | 0 | 0 | 0 | -164744.7526 | -31872.7908 | -24221.5597 | 0 | 0 | 38258.9888 | 0 | 39091.5636 | 86653.8078 | 0 | 0 | -38258.9888 | 47562.2442 | 55414.7615 | 77661.5468 | 8.7259 | 8.146e-05 | 0.33301 | 1.424 | 0.16392 | 1.0258 | 1.3066 | 0.36581 | 1.2761 | 1.551e-10 | 0.44345
250.2772 | 2.0533 | 93.1978 | 18.3796 | 39.9154 | 5.8633 | 1504.8258 | 0.0034119 | 0.00021976 | 0.0036316 | 0 | 884.9952 | 19.734 | 0 | 0 | 0 | 0 | 0 | 0 | -164753.1516 | -31873.3298 | -24222.4334 | 0 | 0 | 38262.329 | 0 | 39093.067 | 86659.5314 | 0 | 0 | -38262.329 | 47566.4644 | 55419.6003 | 77668.2851 | 8.7256 | 8.1463e-05 | 0.33301 | 1.424 | 0.16392 | 1.0258 | 1.3066 | 0.36581 | 1.2761 | 1.5509e-10 | 0.44347
250.2974 | 2.0535 | 93.1978 | 18.3782 | 39.9186 | 5.8638 | 1504.9362 | 0.0034119 | 0.00021975 | 0.0036317 | 0 | 885.0989 | 19.7406 | 0 | 0 | 0 | 0 | 0 | 0 | -164769.9503 | -31874.4079 | -24224.181 | 0 | 0 | 38269.0094 | 0 | 39096.074 | 86670.9787 | 0 | 0 | -38269.0094 | 47574.9047 | 55429.2782 | 77681.7633 | 8.7249 | 8.1469e-05 | 0.33301 | 1.424 | 0.16392 | 1.0258 | 1.3066 | 0.36581 | 1.2761 | 1.5507e-10 | 0.44351
250.3176 | 2.0537 | 93.1978 | 18.3769 | 39.9219 | 5.8642 | 1505.0465 | 0.0034117 | 0.00021974 | 0.0036315 | 0 | 885.2026 | 19.7473 | 0 | 0 | 0 | 0 | 0 | 0 | -164786.7499 | -31875.486 | -24225.9287 | 0 | 0 | 38275.69 | 0 | 39099.0812 | 86682.4262 | 0 | 0 | -38275.69 | 47583.345 | 55438.9562 | 77695.2435 | 8.7243 | 8.1475e-05 | 0.33301 | 1.424 | 0.16392 | 1.0258 | 1.3066 | 0.36581 | 1.2761 | 1.5505e-10 | 0.44354
250.4239 | 2.0545 | 93.1978 | 18.3698 | 39.9389 | 5.8667 | 1505.628 | 0.0034126 | 0.00021967 | 0.0036323 | 0 | 885.7489 | 19.7825 | 0 | 0 | 0 | 0 | 0 | 0 | -164875.2553 | -31881.1658 | -24235.1358 | 0 | 0 | 38310.8753 | 0 | 39114.924 | 86742.718 | 0 | 0 | -38310.8753 | 47627.794 | 55489.9289 | 77766.272 | 8.7209 | 8.1506e-05 | 0.33301 | 1.424 | 0.16392 | 1.0258 | 1.3066 | 0.36581 | 1.2761 | 1.5494e-10 | 0.44373
250.5303 | 2.0554 | 93.1978 | 18.3628 | 39.9559 | 5.8692 | 1506.2097 | 0.0034116 | 0.00021961 | 0.0036312 | 0 | 886.2954 | 19.8177 | 0 | 0 | 0 | 0 | 0 | 0 | -164963.7933 | -31886.8477 | -24244.3463 | 0 | 0 | 38346.0639 | 0 | 39130.7726 | 86803.0149 | 0 | 0 | -38346.0639 | 47672.2422 | 55540.9062 | 77837.3582 | 8.7176 | 8.1538e-05 | 0.33301 | 1.424 | 0.16392 | 1.0258 | 1.3066 | 0.36581 | 1.2761 | 1.5482e-10 | 0.44392
250.6366 | 2.0563 | 93.1978 | 18.3557 | 39.9729 | 5.8717 | 1506.7914 | 0.0034106 | 0.00021955 | 0.0036301 | 0 | 886.842 | 19.8529 | 0 | 0 | 0 | 0 | 0 | 0 | -165052.3395 | -31892.5301 | -24253.5577 | 0 | 0 | 38381.2557 | 0 | 39146.6227 | 86863.3169 | 0 | 0 | -38381.2557 | 47716.6942 | 55591.8883 | 77908.5021 | 8.7142 | 8.1569e-05 | 0.33301 | 1.424 | 0.16392 | 1.0258 | 1.3066 | 0.36581 | 1.2761 | 1.5471e-10 | 0.44411
250.7118 | 2.0569 | 93.1979 | 18.3507 | 39.9849 | 5.8735 | 1507.2039 | 0.0034321 | 0.00021949 | 0.0036516 | 0 | 887.2296 | 19.8777 | 0 | 0 | 0 | 0 | 0 | 0 | -165115.1392 | -31896.5603 | -24260.0907 | 0 | 0 | 38406.1337 | 0 | 39157.8641 | 86905.9464 | 0 | 0 | -38406.1337 | 47748.0823 | 55627.9287 | 77958.8262 | 8.7118 | 8.1591e-05 | 0.33301 | 1.424 | 0.16392 | 1.0258 | 1.3066 | 0.36581 | 1.2761 | 1.5464e-10 | 0.44424
250.7219 | 2.057 | 93.1979 | 18.3501 | 39.9865 | 5.8737 | 1507.2594 | 0.0034093 | 0.00021949 | 0.0036288 | 0 | 887.2817 | 19.8811 | 0 | 0 | 0 | 0 | 0 | 0 | -165123.5825 | -31897.1021 | -24260.9691 | 0 | 0 | 38409.4787 | 0 | 39159.3754 | 86911.6784 | 0 | 0 | -38409.4787 | 47752.3029 | 55632.7746 | 77965.5947 | 8.7115 | 8.1594e-05 | 0.33301 | 1.424 | 0.16392 | 1.0258 | 1.3066 | 0.36581 | 1.2761 | 1.5462e-10 | 0.44426
250.732 | 2.0571 | 93.1979 | 18.3494 | 39.9881 | 5.874 | 1507.3147 | 0.0034076 | 0.00021948 | 0.0036271 | 0 | 887.3337 | 19.8844 | 0 | 0 | 0 | 0 | 0 | 0 | -165131.9958 | -31897.642 | -24261.8443 | 0 | 0 | 38412.8238 | 0 | 39160.8815 | 86917.4104 | 0 | 0 | -38412.8238 | 47756.529 | 55637.6206 | 77972.3636 | 8.7112 | 8.1597e-05 | 0.33301 | 1.424 | 0.16392 | 1.0258 | 1.3066 | 0.36581 | 1.2761 | 1.5461e-10 | 0.44428
250.7421 | 2.0572 | 93.1979 | 18.3487 | 39.9897 | 5.8742 | 1507.3699 | 0.0034075 | 0.00021947 | 0.003627 | 0 | 887.3856 | 19.8878 | 0 | 0 | 0 | 0 | 0 | 0 | -165140.4072 | -31898.1818 | -24262.7193 | 0 | 0 | 38416.1689 | 0 | 39162.3871 | 86923.1425 | 0 | 0 | -38416.1689 | 47760.7554 | 55642.4666 | 77979.1331 | 8.7108 | 8.16e-05 | 0.33301 | 1.424 | 0.16392 | 1.0258 | 1.3066 | 0.36581 | 1.2761 | 1.546e-10 | 0.4443
250.7624 | 2.0573 | 93.1979 | 18.3474 | 39.9929 | 5.8747 | 1507.4805 | 0.0034075 | 0.00021946 | 0.003627 | 0 | 887.4894 | 19.8945 | 0 | 0 | 0 | 0 | 0 | 0 | -165157.2308 | -31899.2615 | -24264.4695 | 0 | 0 | 38422.8591 | 0 | 39165.3986 | 86934.6068 | 0 | 0 | -38422.8591 | 47769.2082 | 55652.1587 | 77992.6737 | 8.7102 | 8.1606e-05 | 0.33301 | 1.424 | 0.16392 | 1.0258 | 1.3066 | 0.36581 | 1.2761 | 1.5458e-10 | 0.44433
250.7826 | 2.0575 | 93.1979 | 18.3461 | 39.9962 | 5.8751 | 1507.591 | 0.0034073 | 0.00021945 | 0.0036268 | 0 | 887.5933 | 19.9011 | 0 | 0 | 0 | 0 | 0 | 0 | -165174.0552 | -31900.3412 | -24266.2197 | 0 | 0 | 38429.5495 | 0 | 39168.4102 | 86946.0712 | 0 | 0 | -38429.5495 | 47777.661 | 55661.851 | 78006.2163 | 8.7096 | 8.1612e-05 | 0.33301 | 1.424 | 0.16392 | 1.0258 | 1.3066 | 0.36581 | 1.2761 | 1.5456e-10 | 0.44437
250.8889 | 2.0584 | 93.1979 | 18.339 | 40.0131 | 5.8776 | 1508.1728 | 0.0034082 | 0.00021939 | 0.0036276 | 0 | 888.1398 | 19.9363 | 0 | 0 | 0 | 0 | 0 | 0 | -165262.6042 | -31906.0238 | -24275.4314 | 0 | 0 | 38464.7522 | 0 | 39184.2608 | 87006.393 | 0 | 0 | -38464.7522 | 47822.1322 | 55712.8488 | 78077.5037 | 8.7062 | 8.1644e-05 | 0.33301 | 1.424 | 0.16392 | 1.0258 | 1.3066 | 0.36581 | 1.2761 | 1.5445e-10 | 0.44456
250.9953 | 2.0592 | 93.1979 | 18.332 | 40.0301 | 5.8801 | 1508.7547 | 0.0034072 | 0.00021933 | 0.0036265 | 0 | 888.6866 | 19.9715 | 0 | 0 | 0 | 0 | 0 | 0 | -165351.1856 | -31911.7085 | -24284.6464 | 0 | 0 | 38499.9581 | 0 | 39200.1172 | 87066.7199 | 0 | 0 | -38499.9581 | 47866.6027 | 55763.8512 | 78148.8488 | 8.7029 | 8.1675e-05 | 0.33301 | 1.424 | 0.16392 | 1.0258 | 1.3066 | 0.36581 | 1.2761 | 1.5434e-10 | 0.44474
251.1017 | 2.0601 | 93.198 | 18.325 | 40.047 | 5.8826 | 1509.3368 | 0.0034062 | 0.00021926 | 0.0036254 | 0 | 889.2334 | 20.0067 | 0 | 0 | 0 | 0 | 0 | 0 | -165439.775 | -31917.3936 | -24293.8623 | 0 | 0 | 38535.167 | 0 | 39215.975 | 87127.052 | 0 | 0 | -38535.167 | 47911.077 | 55814.8581 | 78220.2517 | 8.6995 | 8.1707e-05 | 0.33301 | 1.424 | 0.16392 | 1.0258 | 1.3066 | 0.36581 | 1.2761 | 1.5423e-10 | 0.44493
251.1768 | 2.0607 | 93.198 | 18.32 | 40.059 | 5.8844 | 1509.7493 | 0.0034276 | 0.0002192 | 0.0036468 | 0 | 889.6211 | 20.0316 | 0 | 0 | 0 | 0 | 0 | 0 | -165502.5841 | -31921.4244 | -24300.3963 | 0 | 0 | 38560.049 | 0 | 39227.218 | 87169.6889 | 0 | 0 | -38560.049 | 47942.4708 | 55850.9043 | 78270.7426 | 8.6971 | 8.1729e-05 | 0.33301 | 1.424 | 0.16392 | 1.0258 | 1.3066 | 0.36581 | 1.2761 | 1.5415e-10 | 0.44507
251.187 | 2.0608 | 93.198 | 18.3193 | 40.0606 | 5.8846 | 1509.8049 | 0.0034049 | 0.0002192 | 0.0036241 | 0 | 889.6733 | 20.035 | 0 | 0 | 0 | 0 | 0 | 0 | -165511.0401 | -31921.9671 | -24301.276 | 0 | 0 | 38563.3991 | 0 | 39228.7317 | 87175.4296 | 0 | 0 | -38563.3991 | 47946.6979 | 55855.7576 | 78277.5427 | 8.6968 | 8.1732e-05 | 0.33301 | 1.424 | 0.16392 | 1.0258 | 1.3066 | 0.36581 | 1.2761 | 1.5414e-10 | 0.44508
251.1971 | 2.0609 | 93.198 | 18.3186 | 40.0622 | 5.8848 | 1509.8602 | 0.0034032 | 0.00021919 | 0.0036223 | 0 | 889.7253 | 20.0383 | 0 | 0 | 0 | 0 | 0 | 0 | -165519.4661 | -31922.5078 | -24302.1525 | 0 | 0 | 38566.7493 | 0 | 39230.24 | 87181.1704 | 0 | 0 | -38566.7493 | 47950.9304 | 55860.6109 | 78284.3433 | 8.6965 | 8.1735e-05 | 0.33301 | 1.424 | 0.16392 | 1.0258 | 1.3066 | 0.36581 | 1.2761 | 1.5413e-10 | 0.4451
251.2072 | 2.061 | 93.198 | 18.318 | 40.0638 | 5.8851 | 1509.9156 | 0.0034031 | 0.00021919 | 0.0036222 | 0 | 889.7773 | 20.0417 | 0 | 0 | 0 | 0 | 0 | 0 | -165527.8902 | -31923.0484 | -24303.0289 | 0 | 0 | 38570.0994 | 0 | 39231.7479 | 87186.9113 | 0 | 0 | -38570.0994 | 47955.1633 | 55865.4642 | 78291.1444 | 8.6962 | 8.1738e-05 | 0.33301 | 1.424 | 0.16392 | 1.0258 | 1.3066 | 0.36581 | 1.2761 | 1.5412e-10 | 0.44512
251.2274 | 2.0611 | 93.198 | 18.3166 | 40.067 | 5.8855 | 1510.0263 | 0.0034031 | 0.00021917 | 0.0036223 | 0 | 889.8813 | 20.0483 | 0 | 0 | 0 | 0 | 0 | 0 | -165544.7393 | -31924.1297 | -24304.7817 | 0 | 0 | 38576.7998 | 0 | 39234.764 | 87198.3931 | 0 | 0 | -38576.7998 | 47963.6291 | 55875.1711 | 78304.7482 | 8.6955 | 8.1744e-05 | 0.33301 | 1.424 | 0.16392 | 1.0258 | 1.3066 | 0.36581 | 1.2761 | 1.541e-10 | 0.44515
251.2477 | 2.0613 | 93.198 | 18.3153 | 40.0702 | 5.886 | 1510.137 | 0.0034029 | 0.00021916 | 0.0036221 | 0 | 889.9853 | 20.055 | 0 | 0 | 0 | 0 | 0 | 0 | -165561.5891 | -31925.211 | -24306.5346 | 0 | 0 | 38583.5004 | 0 | 39237.7802 | 87209.875 | 0 | 0 | -38583.5004 | 47972.0949 | 55884.8781 | 78318.3541 | 8.6949 | 8.175e-05 | 0.33301 | 1.424 | 0.16392 | 1.0258 | 1.3066 | 0.36581 | 1.2761 | 1.5408e-10 | 0.44519
251.3541 | 2.0622 | 93.1981 | 18.3083 | 40.0871 | 5.8885 | 1510.7191 | 0.0034038 | 0.0002191 | 0.0036229 | 0 | 890.5322 | 20.0903 | 0 | 0 | 0 | 0 | 0 | 0 | -165650.1861 | -31930.8967 | -24315.7512 | 0 | 0 | 38618.7222 | 0 | 39253.6393 | 87270.2306 | 0 | 0 | -38618.7222 | 48016.5913 | 55935.9036 | 78389.9051 | 8.6915 | 8.1782e-05 | 0.33301 | 1.424 | 0.16392 | 1.0258 | 1.3066 | 0.36581 | 1.2761 | 1.5396e-10 | 0.44538
251.4605 | 2.063 | 93.1981 | 18.3013 | 40.1041 | 5.891 | 1511.3013 | 0.0034027 | 0.00021903 | 0.0036218 | 0 | 891.0793 | 20.1255 | 0 | 0 | 0 | 0 | 0 | 0 | -165738.8153 | -31936.5845 | -24324.9713 | 0 | 0 | 38653.9471 | 0 | 39269.5043 | 87330.5912 | 0 | 0 | -38653.9471 | 48061.087 | 55986.9335 | 78461.514 | 8.6882 | 8.1813e-05 | 0.33301 | 1.424 | 0.16392 | 1.0258 | 1.3066 | 0.36581 | 1.2761 | 1.5385e-10 | 0.44557
251.5668 | 2.0639 | 93.1981 | 18.2943 | 40.1209 | 5.8935 | 1511.8837 | 0.0034017 | 0.00021897 | 0.0036207 | 0 | 891.6264 | 20.1607 | 0 | 0 | 0 | 0 | 0 | 0 | -165827.4522 | -31942.2727 | -24334.1921 | 0 | 0 | 38689.175 | 0 | 39285.3706 | 87390.9569 | 0 | 0 | -38689.175 | 48105.5864 | 56037.9678 | 78533.1805 | 8.6848 | 8.1845e-05 | 0.33301 | 1.424 | 0.16392 | 1.0258 | 1.3066 | 0.36581 | 1.2761 | 1.5374e-10 | 0.44575
251.642 | 2.0645 | 93.1982 | 18.2893 | 40.1328 | 5.8952 | 1512.2963 | 0.003423 | 0.00021891 | 0.003642 | 0 | 892.0142 | 20.1856 | 0 | 0 | 0 | 0 | 0 | 0 | -165890.2731 | -31946.3042 | -24340.7273 | 0 | 0 | 38714.0619 | 0 | 39296.6157 | 87433.6033 | 0 | 0 | -38714.0619 | 48136.9875 | 56074.0213 | 78583.8408 | 8.6825 | 8.1867e-05 | 0.33301 | 1.424 | 0.16392 | 1.0258 | 1.3066 | 0.36581 | 1.2761 | 1.5366e-10 | 0.44589
251.6521 | 2.0646 | 93.1982 | 18.2886 | 40.1344 | 5.8955 | 1512.352 | 0.0034004 | 0.0002189 | 0.0036193 | 0 | 892.0664 | 20.1889 | 0 | 0 | 0 | 0 | 0 | 0 | -165898.742 | -31946.8477 | -24341.6083 | 0 | 0 | 38717.4172 | 0 | 39298.1317 | 87439.353 | 0 | 0 | -38717.4172 | 48141.2213 | 56078.882 | 78590.6729 | 8.6822 | 8.187e-05 | 0.33301 | 1.424 | 0.16392 | 1.0258 | 1.3066 | 0.36581 | 1.2761 | 1.5365e-10 | 0.4459
251.6623 | 2.0647 | 93.1982 | 18.288 | 40.1361 | 5.8957 | 1512.4074 | 0.0033987 | 0.0002189 | 0.0036176 | 0 | 892.1185 | 20.1923 | 0 | 0 | 0 | 0 | 0 | 0 | -165907.1811 | -31947.3893 | -24342.4862 | 0 | 0 | 38720.7725 | 0 | 39299.6423 | 87445.1028 | 0 | 0 | -38720.7725 | 48145.4605 | 56083.7428 | 78597.5055 | 8.6818 | 8.1873e-05 | 0.33301 | 1.424 | 0.16392 | 1.0258 | 1.3066 | 0.36581 | 1.2761 | 1.5364e-10 | 0.44592
251.6724 | 2.0648 | 93.1982 | 18.2873 | 40.1377 | 5.8959 | 1512.4628 | 0.0033986 | 0.00021889 | 0.0036175 | 0 | 892.1706 | 20.1956 | 0 | 0 | 0 | 0 | 0 | 0 | -165915.6182 | -31947.9307 | -24343.3639 | 0 | 0 | 38724.1279 | 0 | 39301.1526 | 87450.8526 | 0 | 0 | -38724.1279 | 48149.7 | 56088.6037 | 78604.3386 | 8.6815 | 8.1876e-05 | 0.33301 | 1.424 | 0.16392 | 1.0258 | 1.3066 | 0.36581 | 1.2761 | 1.5363e-10 | 0.44594
251.6926 | 2.0649 | 93.1982 | 18.286 | 40.1409 | 5.8964 | 1512.5737 | 0.0033986 | 0.00021888 | 0.0036175 | 0 | 892.2748 | 20.2023 | 0 | 0 | 0 | 0 | 0 | 0 | -165932.4932 | -31949.0137 | -24345.1194 | 0 | 0 | 38730.8387 | 0 | 39304.1733 | 87462.3524 | 0 | 0 | -38730.8387 | 48158.1791 | 56098.3255 | 78618.0064 | 8.6809 | 8.1882e-05 | 0.33301 | 1.424 | 0.16392 | 1.0258 | 1.3066 | 0.36581 | 1.2761 | 1.5361e-10 | 0.44597
251.7129 | 2.0651 | 93.1982 | 18.2846 | 40.1441 | 5.8969 | 1512.6846 | 0.0033984 | 0.00021887 | 0.0036173 | 0 | 892.3789 | 20.209 | 0 | 0 | 0 | 0 | 0 | 0 | -165949.369 | -31950.0967 | -24346.875 | 0 | 0 | 38737.5495 | 0 | 39307.1941 | 87473.8524 | 0 | 0 | -38737.5495 | 48166.6583 | 56108.0475 | 78631.6763 | 8.6802 | 8.1888e-05 | 0.33301 | 1.424 | 0.16392 | 1.0258 | 1.3066 | 0.36581 | 1.2761 | 1.5359e-10 | 0.44601
251.8193 | 2.066 | 93.1982 | 18.2776 | 40.161 | 5.8994 | 1513.267 | 0.0033993 | 0.0002188 | 0.0036181 | 0 | 892.9261 | 20.2443 | 0 | 0 | 0 | 0 | 0 | 0 | -166038.0174 | -31955.7856 | -24356.097 | 0 | 0 | 38772.7919 | 0 | 39323.0625 | 87534.2445 | 0 | 0 | -38772.7919 | 48211.1821 | 56159.1027 | 78703.4949 | 8.6769 | 8.192e-05 | 0.33301 | 1.424 | 0.16392 | 1.0258 | 1.3066 | 0.36581 | 1.2761 | 1.5348e-10 | 0.4462
251.9257 | 2.0668 | 93.1982 | 18.2706 | 40.1778 | 5.9018 | 1513.8496 | 0.0033983 | 0.00021874 | 0.003617 | 0 | 893.4735 | 20.2795 | 0 | 0 | 0 | 0 | 0 | 0 | -166126.6977 | -31961.4767 | -24365.3223 | 0 | 0 | 38808.0371 | 0 | 39338.9366 | 87594.6416 | 0 | 0 | -38808.0371 | 48255.705 | 56210.1622 | 78775.3714 | 8.6736 | 8.1951e-05 | 0.33301 | 1.424 | 0.16392 | 1.0258 | 1.3066 | 0.36581 | 1.2761 | 1.5337e-10 | 0.44638
252.0321 | 2.0677 | 93.1982 | 18.2637 | 40.1947 | 5.9043 | 1514.4323 | 0.0033972 | 0.00021867 | 0.0036159 | 0 | 894.0209 | 20.3147 | 0 | 0 | 0 | 0 | 0 | 0 | -166215.3854 | -31967.1682 | -24374.5485 | 0 | 0 | 38843.2853 | 0 | 39354.812 | 87655.0437 | 0 | 0 | -38843.2853 | 48300.2317 | 56261.2259 | 78847.3056 | 8.6702 | 8.1983e-05 | 0.33301 | 1.424 | 0.16392 | 1.0258 | 1.3066 | 0.36581 | 1.2761 | 1.5326e-10 | 0.44657
252.1073 | 2.0683 | 93.1983 | 18.2587 | 40.2065 | 5.906 | 1514.845 | 0.0034184 | 0.00021861 | 0.0036371 | 0 | 894.4088 | 20.3396 | 0 | 0 | 0 | 0 | 0 | 0 | -166278.2198 | -31971.2005 | -24381.0851 | 0 | 0 | 38868.1779 | 0 | 39366.0595 | 87697.701 | 0 | 0 | -38868.1779 | 48331.6414 | 56297.2876 | 78898.1375 | 8.6679 | 8.2005e-05 | 0.33301 | 1.424 | 0.16392 | 1.0258 | 1.3066 | 0.36581 | 1.2761 | 1.5318e-10 | 0.4467
252.1174 | 2.0684 | 93.1983 | 18.2581 | 40.2081 | 5.9063 | 1514.9007 | 0.0033959 | 0.00021861 | 0.0036145 | 0 | 894.4611 | 20.343 | 0 | 0 | 0 | 0 | 0 | 0 | -166286.7019 | -31971.7449 | -24381.9675 | 0 | 0 | 38871.5385 | 0 | 39367.5779 | 87703.4599 | 0 | 0 | -38871.5385 | 48335.882 | 56302.156 | 78905.0018 | 8.6675 | 8.2008e-05 | 0.33301 | 1.424 | 0.16392 | 1.0258 | 1.3066 | 0.36581 | 1.2761 | 1.5317e-10 | 0.44672
252.1276 | 2.0685 | 93.1983 | 18.2574 | 40.2097 | 5.9065 | 1514.9563 | 0.0033942 | 0.0002186 | 0.0036128 | 0 | 894.5133 | 20.3464 | 0 | 0 | 0 | 0 | 0 | 0 | -166295.1541 | -31972.2873 | -24382.8467 | 0 | 0 | 38874.8991 | 0 | 39369.0909 | 87709.2189 | 0 | 0 | -38874.8991 | 48340.128 | 56307.0244 | 78911.8667 | 8.6672 | 8.2011e-05 | 0.33301 | 1.424 | 0.16392 | 1.0258 | 1.3066 | 0.36581 | 1.2761 | 1.5316e-10 | 0.44674
252.1377 | 2.0685 | 93.1983 | 18.2567 | 40.2113 | 5.9068 | 1515.0118 | 0.0033941 | 0.00021859 | 0.0036127 | 0 | 894.5655 | 20.3497 | 0 | 0 | 0 | 0 | 0 | 0 | -166303.6044 | -31972.8296 | -24383.7258 | 0 | 0 | 38878.2597 | 0 | 39370.6035 | 87714.9779 | 0 | 0 | -38878.2597 | 48344.3744 | 56311.8929 | 78918.7322 | 8.6669 | 8.2014e-05 | 0.33301 | 1.424 | 0.16392 | 1.0258 | 1.3066 | 0.36581 | 1.2761 | 1.5315e-10 | 0.44676
252.158 | 2.0687 | 93.1983 | 18.2554 | 40.2145 | 5.9072 | 1515.1228 | 0.0033941 | 0.00021858 | 0.0036127 | 0 | 894.6698 | 20.3564 | 0 | 0 | 0 | 0 | 0 | 0 | -166320.5058 | -31973.9142 | -24385.484 | 0 | 0 | 38884.981 | 0 | 39373.6289 | 87726.496 | 0 | 0 | -38884.981 | 48352.8671 | 56321.6299 | 78932.4646 | 8.6663 | 8.202e-05 | 0.33301 | 1.424 | 0.16392 | 1.0258 | 1.3066 | 0.36581 | 1.2761 | 1.5313e-10 | 0.44679
252.1783 | 2.0689 | 93.1983 | 18.2541 | 40.2178 | 5.9077 | 1515.2339 | 0.0033939 | 0.00021857 | 0.0036125 | 0 | 894.7741 | 20.3631 | 0 | 0 | 0 | 0 | 0 | 0 | -166337.408 | -31974.9989 | -24387.2424 | 0 | 0 | 38891.7023 | 0 | 39376.6544 | 87738.0143 | 0 | 0 | -38891.7023 | 48361.3599 | 56331.3671 | 78946.1992 | 8.6656 | 8.2026e-05 | 0.33301 | 1.424 | 0.16392 | 1.0258 | 1.3066 | 0.36581 | 1.2761 | 1.5311e-10 | 0.44683
252.2847 | 2.0697 | 93.1983 | 18.2471 | 40.2346 | 5.9102 | 1515.8166 | 0.0033948 | 0.0002185 | 0.0036133 | 0 | 895.3216 | 20.3984 | 0 | 0 | 0 | 0 | 0 | 0 | -166426.1102 | -31980.6914 | -24396.47 | 0 | 0 | 38926.9662 | 0 | 39392.5324 | 87798.4452 | 0 | 0 | -38926.9662 | 48405.9127 | 56382.4535 | 79018.2886 | 8.6623 | 8.2058e-05 | 0.33301 | 1.424 | 0.16392 | 1.0258 | 1.3066 | 0.36581 | 1.2761 | 1.53e-10 | 0.44701
252.3911 | 2.0706 | 93.1983 | 18.2401 | 40.2514 | 5.9126 | 1516.3996 | 0.0033937 | 0.00021844 | 0.0036122 | 0 | 895.8693 | 20.4337 | 0 | 0 | 0 | 0 | 0 | 0 | -166514.8441 | -31986.3858 | -24405.7009 | 0 | 0 | 38962.2329 | 0 | 39408.4161 | 87858.8808 | 0 | 0 | -38962.2329 | 48450.4647 | 56433.544 | 79090.4359 | 8.659 | 8.2089e-05 | 0.33301 | 1.424 | 0.16392 | 1.0258 | 1.3066 | 0.36581 | 1.2761 | 1.5289e-10 | 0.4472
252.4976 | 2.0715 | 93.1983 | 18.2331 | 40.2682 | 5.9151 | 1516.9826 | 0.0033927 | 0.00021837 | 0.0036111 | 0 | 896.4171 | 20.4689 | 0 | 0 | 0 | 0 | 0 | 0 | -166603.5851 | -31992.0807 | -24414.9326 | 0 | 0 | 38997.5024 | 0 | 39424.3011 | 87919.3214 | 0 | 0 | -38997.5024 | 48495.0203 | 56484.6386 | 79162.6411 | 8.6556 | 8.2121e-05 | 0.33301 | 1.424 | 0.16392 | 1.0258 | 1.3066 | 0.36581 | 1.2761 | 1.5278e-10 | 0.44739
252.5727 | 2.0721 | 93.1984 | 18.2282 | 40.28 | 5.9168 | 1517.3954 | 0.0034138 | 0.00021831 | 0.0036321 | 0 | 896.805 | 20.4938 | 0 | 0 | 0 | 0 | 0 | 0 | -166666.4343 | -31996.1141 | -24421.4707 | 0 | 0 | 39022.4012 | 0 | 39435.5513 | 87961.9907 | 0 | 0 | -39022.4012 | 48526.4394 | 56520.7092 | 79213.6463 | 8.6533 | 8.2143e-05 | 0.33301 | 1.424 | 0.16392 | 1.0258 | 1.3066 | 0.36581 | 1.2761 | 1.527e-10 | 0.44752
252.5829 | 2.0722 | 93.1984 | 18.2275 | 40.2816 | 5.9171 | 1517.4512 | 0.0033913 | 0.0002183 | 0.0036096 | 0 | 896.8575 | 20.4972 | 0 | 0 | 0 | 0 | 0 | 0 | -166674.9297 | -31996.6593 | -24422.3545 | 0 | 0 | 39025.7671 | 0 | 39437.072 | 87967.759 | 0 | 0 | -39025.7671 | 48530.6869 | 56525.5853 | 79220.5433 | 8.653 | 8.2146e-05 | 0.33301 | 1.424 | 0.16392 | 1.0258 | 1.3066 | 0.36581 | 1.2761 | 1.5269e-10 | 0.44754
252.593 | 2.0722 | 93.1984 | 18.2269 | 40.2832 | 5.9173 | 1517.5069 | 0.0033897 | 0.0002183 | 0.003608 | 0 | 896.9097 | 20.5005 | 0 | 0 | 0 | 0 | 0 | 0 | -166683.3953 | -31997.2025 | -24423.2351 | 0 | 0 | 39029.133 | 0 | 39438.5874 | 87973.5272 | 0 | 0 | -39029.133 | 48534.9399 | 56530.4615 | 79227.4408 | 8.6527 | 8.2149e-05 | 0.33301 | 1.424 | 0.16392 | 1.0258 | 1.3066 | 0.36581 | 1.2761 | 1.5268e-10 | 0.44755
252.6032 | 2.0723 | 93.1984 | 18.2262 | 40.2848 | 5.9175 | 1517.5625 | 0.0033896 | 0.00021829 | 0.0036079 | 0 | 896.962 | 20.5039 | 0 | 0 | 0 | 0 | 0 | 0 | -166691.8589 | -31997.7457 | -24424.1156 | 0 | 0 | 39032.4989 | 0 | 39440.1024 | 87979.2956 | 0 | 0 | -39032.4989 | 48539.1932 | 56535.3377 | 79234.3389 | 8.6523 | 8.2152e-05 | 0.33301 | 1.424 | 0.16392 | 1.0258 | 1.3066 | 0.36581 | 1.2761 | 1.5267e-10 | 0.44757
252.6235 | 2.0725 | 93.1984 | 18.2249 | 40.288 | 5.918 | 1517.6737 | 0.0033896 | 0.00021828 | 0.0036079 | 0 | 897.0665 | 20.5106 | 0 | 0 | 0 | 0 | 0 | 0 | -166708.787 | -31998.832 | -24425.8766 | 0 | 0 | 39039.2308 | 0 | 39443.1326 | 87990.8324 | 0 | 0 | -39039.2308 | 48547.6998 | 56545.0902 | 79248.1365 | 8.6517 | 8.2158e-05 | 0.33301 | 1.424 | 0.16392 | 1.0258 | 1.3066 | 0.36581 | 1.2761 | 1.5265e-10 | 0.44761
252.6438 | 2.0727 | 93.1984 | 18.2236 | 40.2912 | 5.9185 | 1517.7849 | 0.0033894 | 0.00021827 | 0.0036077 | 0 | 897.171 | 20.5173 | 0 | 0 | 0 | 0 | 0 | 0 | -166725.7159 | -31999.9184 | -24427.6377 | 0 | 0 | 39045.9628 | 0 | 39446.1629 | 88002.3693 | 0 | 0 | -39045.9628 | 48556.2064 | 56554.8428 | 79261.9363 | 8.6511 | 8.2164e-05 | 0.33301 | 1.424 | 0.16392 | 1.0258 | 1.3066 | 0.36581 | 1.2761 | 1.5262e-10 | 0.44764
252.7503 | 2.0735 | 93.1984 | 18.2166 | 40.308 | 5.921 | 1518.368 | 0.0033902 | 0.0002182 | 0.0036084 | 0 | 897.7188 | 20.5526 | 0 | 0 | 0 | 0 | 0 | 0 | -166814.4738 | -32005.6144 | -24436.8711 | 0 | 0 | 39081.249 | 0 | 39462.0509 | 88062.8404 | 0 | 0 | -39081.249 | 48600.7896 | 56605.9614 | 79334.2994 | 8.6478 | 8.2196e-05 | 0.33301 | 1.424 | 0.16392 | 1.0258 | 1.3066 | 0.36581 | 1.2761 | 1.5251e-10 | 0.44783
252.8567 | 2.0744 | 93.1985 | 18.2096 | 40.3248 | 5.9234 | 1518.9514 | 0.0033892 | 0.00021813 | 0.0036073 | 0 | 898.2669 | 20.5879 | 0 | 0 | 0 | 0 | 0 | 0 | -166903.2632 | -32011.3125 | -24446.1078 | 0 | 0 | 39116.5378 | 0 | 39477.9445 | 88123.3163 | 0 | 0 | -39116.5378 | 48645.3718 | 56657.0841 | 79406.7204 | 8.6444 | 8.2227e-05 | 0.33301 | 1.424 | 0.16392 | 1.0258 | 1.3066 | 0.36581 | 1.2761 | 1.524e-10 | 0.44802
252.9632 | 2.0752 | 93.1985 | 18.2027 | 40.3415 | 5.9259 | 1519.5347 | 0.0033881 | 0.00021806 | 0.0036062 | 0 | 898.815 | 20.6232 | 0 | 0 | 0 | 0 | 0 | 0 | -166992.0594 | -32017.0109 | -24455.3452 | 0 | 0 | 39151.8294 | 0 | 39493.8393 | 88183.7969 | 0 | 0 | -39151.8294 | 48689.9576 | 56708.2106 | 79479.1993 | 8.6411 | 8.2259e-05 | 0.33301 | 1.424 | 0.16392 | 1.0258 | 1.3066 | 0.36581 | 1.2761 | 1.5229e-10 | 0.4482
253.0383 | 2.0758 | 93.1985 | 18.1978 | 40.3533 | 5.9276 | 1519.9477 | 0.0034092 | 0.00021801 | 0.0036272 | 0 | 899.203 | 20.6481 | 0 | 0 | 0 | 0 | 0 | 0 | -167054.9242 | -32021.0453 | -24461.885 | 0 | 0 | 39176.7348 | 0 | 39505.0923 | 88226.4791 | 0 | 0 | -39176.7348 | 48721.3867 | 56744.2908 | 79530.3793 | 8.6388 | 8.2281e-05 | 0.33301 | 1.424 | 0.16392 | 1.0258 | 1.3066 | 0.36581 | 1.2761 | 1.5222e-10 | 0.44833
253.0485 | 2.0759 | 93.1986 | 18.1971 | 40.3549 | 5.9278 | 1520.0036 | 0.0033868 | 0.000218 | 0.0036048 | 0 | 899.2555 | 20.6514 | 0 | 0 | 0 | 0 | 0 | 0 | -167063.4331 | -32021.5913 | -24462.7702 | 0 | 0 | 39180.106 | 0 | 39506.6155 | 88232.2567 | 0 | 0 | -39180.106 | 48725.6413 | 56749.1747 | 79537.3092 | 8.6384 | 8.2284e-05 | 0.33301 | 1.424 | 0.16392 | 1.0258 | 1.3066 | 0.36581 | 1.2761 | 1.5221e-10 | 0.44835
253.0587 | 2.076 | 93.1986 | 18.1965 | 40.3565 | 5.9281 | 1520.0593 | 0.0033851 | 0.00021799 | 0.0036031 | 0 | 899.3079 | 20.6548 | 0 | 0 | 0 | 0 | 0 | 0 | -167071.9121 | -32022.1355 | -24463.6522 | 0 | 0 | 39183.4773 | 0 | 39508.1332 | 88238.0345 | 0 | 0 | -39183.4773 | 48729.9012 | 56754.0586 | 79544.2395 | 8.6381 | 8.2287e-05 | 0.33301 | 1.424 | 0.16392 | 1.0258 | 1.3066 | 0.36581 | 1.2761 | 1.522e-10 | 0.44837
253.0688 | 2.0761 | 93.1986 | 18.1958 | 40.3581 | 5.9283 | 1520.115 | 0.003385 | 0.00021799 | 0.003603 | 0 | 899.3602 | 20.6582 | 0 | 0 | 0 | 0 | 0 | 0 | -167080.3892 | -32022.6795 | -24464.5341 | 0 | 0 | 39186.8486 | 0 | 39509.6507 | 88243.8122 | 0 | 0 | -39186.8486 | 48734.1615 | 56758.9426 | 79551.1705 | 8.6378 | 8.229e-05 | 0.33301 | 1.424 | 0.16392 | 1.0258 | 1.3066 | 0.36581 | 1.2761 | 1.5219e-10 | 0.44839
253.0892 | 2.0763 | 93.1986 | 18.1945 | 40.3613 | 5.9288 | 1520.2264 | 0.003385 | 0.00021797 | 0.003603 | 0 | 899.4648 | 20.6649 | 0 | 0 | 0 | 0 | 0 | 0 | -167097.3442 | -32023.7676 | -24466.2979 | 0 | 0 | 39193.5913 | 0 | 39512.6857 | 88255.3678 | 0 | 0 | -39193.5913 | 48742.6822 | 56768.7106 | 79565.0339 | 8.6372 | 8.2296e-05 | 0.33301 | 1.424 | 0.16392 | 1.0258 | 1.3066 | 0.36581 | 1.2761 | 1.5216e-10 | 0.44842
253.1095 | 2.0764 | 93.1986 | 18.1931 | 40.3645 | 5.9293 | 1520.3378 | 0.0033848 | 0.00021796 | 0.0036028 | 0 | 899.5695 | 20.6716 | 0 | 0 | 0 | 0 | 0 | 0 | -167114.3 | -32024.8557 | -24468.0618 | 0 | 0 | 39200.334 | 0 | 39515.7208 | 88266.9236 | 0 | 0 | -39200.334 | 48751.2028 | 56778.4788 | 79578.8994 | 8.6365 | 8.2302e-05 | 0.33301 | 1.424 | 0.16392 | 1.0258 | 1.3066 | 0.36581 | 1.2761 | 1.5214e-10 | 0.44846
253.216 | 2.0773 | 93.1986 | 18.1862 | 40.3812 | 5.9317 | 1520.9213 | 0.0033857 | 0.00021789 | 0.0036035 | 0 | 900.1177 | 20.7069 | 0 | 0 | 0 | 0 | 0 | 0 | -167203.115 | -32030.5554 | -24477.3012 | 0 | 0 | 39235.643 | 0 | 39531.619 | 88327.4363 | 0 | 0 | -39235.643 | 48795.8173 | 56829.6305 | 79651.5385 | 8.6332 | 8.2334e-05 | 0.33301 | 1.424 | 0.16392 | 1.0258 | 1.3066 | 0.36581 | 1.2761 | 1.5203e-10 | 0.44864
253.3225 | 2.0781 | 93.1986 | 18.1793 | 40.398 | 5.9342 | 1521.505 | 0.0033846 | 0.00021782 | 0.0036024 | 0 | 900.6661 | 20.7422 | 0 | 0 | 0 | 0 | 0 | 0 | -167291.9612 | -32036.257 | -24486.5438 | 0 | 0 | 39270.9546 | 0 | 39547.5228 | 88387.9535 | 0 | 0 | -39270.9546 | 48840.4307 | 56880.7861 | 79724.2356 | 8.6299 | 8.2366e-05 | 0.33301 | 1.424 | 0.16392 | 1.0258 | 1.3066 | 0.36581 | 1.2761 | 1.5192e-10 | 0.44883
253.429 | 2.079 | 93.1986 | 18.1723 | 40.4147 | 5.9366 | 1522.0887 | 0.0033836 | 0.00021776 | 0.0036013 | 0 | 901.2146 | 20.7775 | 0 | 0 | 0 | 0 | 0 | 0 | -167380.8141 | -32041.9591 | -24495.7871 | 0 | 0 | 39306.2689 | 0 | 39563.4278 | 88448.4754 | 0 | 0 | -39306.2689 | 48885.0476 | 56931.9455 | 79796.9906 | 8.6266 | 8.2397e-05 | 0.33301 | 1.424 | 0.16392 | 1.0258 | 1.3066 | 0.36581 | 1.2761 | 1.5181e-10 | 0.44901
253.5041 | 2.0796 | 93.1987 | 18.1674 | 40.4264 | 5.9383 | 1522.5018 | 0.0034045 | 0.0002177 | 0.0036222 | 0 | 901.6027 | 20.8024 | 0 | 0 | 0 | 0 | 0 | 0 | -167443.6951 | -32045.9945 | -24502.3285 | 0 | 0 | 39331.181 | 0 | 39574.6837 | 88491.1709 | 0 | 0 | -39331.181 | 48916.4872 | 56968.0355 | 79848.3467 | 8.6243 | 8.242e-05 | 0.33301 | 1.424 | 0.16392 | 1.0258 | 1.3066 | 0.36581 | 1.2761 | 1.5174e-10 | 0.44914
253.5143 | 2.0797 | 93.1987 | 18.1668 | 40.428 | 5.9386 | 1522.5577 | 0.0033822 | 0.00021769 | 0.0035999 | 0 | 901.6553 | 20.8058 | 0 | 0 | 0 | 0 | 0 | 0 | -167452.2175 | -32046.5414 | -24503.2151 | 0 | 0 | 39334.5577 | 0 | 39576.2092 | 88496.9581 | 0 | 0 | -39334.5577 | 48920.7489 | 56972.9272 | 79855.3097 | 8.624 | 8.2423e-05 | 0.33301 | 1.424 | 0.16392 | 1.0258 | 1.3066 | 0.36581 | 1.2761 | 1.5173e-10 | 0.44916
253.5245 | 2.0798 | 93.1987 | 18.1661 | 40.4296 | 5.9388 | 1522.6135 | 0.0033805 | 0.00021768 | 0.0035982 | 0 | 901.7077 | 20.8092 | 0 | 0 | 0 | 0 | 0 | 0 | -167460.7101 | -32047.0864 | -24504.0986 | 0 | 0 | 39337.9344 | 0 | 39577.7294 | 88502.7453 | 0 | 0 | -39337.9344 | 48925.0159 | 56977.819 | 79862.2732 | 8.6236 | 8.2426e-05 | 0.33301 | 1.424 | 0.16392 | 1.0258 | 1.3066 | 0.36581 | 1.2761 | 1.5172e-10 | 0.44918
253.5347 | 2.0798 | 93.1987 | 18.1654 | 40.4312 | 5.939 | 1522.6693 | 0.0033804 | 0.00021768 | 0.0035981 | 0 | 901.7601 | 20.8126 | 0 | 0 | 0 | 0 | 0 | 0 | -167469.2007 | -32047.6313 | -24504.9819 | 0 | 0 | 39341.3111 | 0 | 39579.2493 | 88508.5326 | 0 | 0 | -39341.3111 | 48929.2833 | 56982.7108 | 79869.2372 | 8.6233 | 8.2429e-05 | 0.33301 | 1.424 | 0.16392 | 1.0258 | 1.3066 | 0.36581 | 1.2761 | 1.517e-10 | 0.4492
253.555 | 2.08 | 93.1987 | 18.1641 | 40.4344 | 5.9395 | 1522.7809 | 0.0033804 | 0.00021766 | 0.0035981 | 0 | 901.865 | 20.8193 | 0 | 0 | 0 | 0 | 0 | 0 | -167486.1828 | -32048.7211 | -24506.7485 | 0 | 0 | 39348.0646 | 0 | 39582.2892 | 88520.1072 | 0 | 0 | -39348.0646 | 48937.8181 | 56992.4945 | 79883.1668 | 8.6227 | 8.2435e-05 | 0.33301 | 1.424 | 0.16392 | 1.0258 | 1.3066 | 0.36581 | 1.2761 | 1.5168e-10 | 0.44923
253.5754 | 2.0802 | 93.1987 | 18.1628 | 40.4376 | 5.94 | 1522.8925 | 0.0033802 | 0.00021765 | 0.0035979 | 0 | 901.9698 | 20.8261 | 0 | 0 | 0 | 0 | 0 | 0 | -167503.1657 | -32049.811 | -24508.5152 | 0 | 0 | 39354.8181 | 0 | 39585.3291 | 88531.682 | 0 | 0 | -39354.8181 | 48946.3529 | 57002.2783 | 79897.0986 | 8.6221 | 8.2441e-05 | 0.33301 | 1.424 | 0.16392 | 1.0258 | 1.3066 | 0.36581 | 1.2761 | 1.5166e-10 | 0.44927
253.6819 | 2.081 | 93.1987 | 18.1559 | 40.4543 | 5.9424 | 1523.4764 | 0.003381 | 0.00021758 | 0.0035986 | 0 | 902.5184 | 20.8614 | 0 | 0 | 0 | 0 | 0 | 0 | -167592.0388 | -32055.5144 | -24517.7606 | 0 | 0 | 39390.1504 | 0 | 39601.2377 | 88592.2371 | 0 | 0 | -39390.1504 | 48990.9993 | 57053.4638 | 79970.0159 | 8.6188 | 8.2472e-05 | 0.33301 | 1.424 | 0.16392 | 1.0258 | 1.3066 | 0.36581 | 1.2761 | 1.5155e-10 | 0.44945
253.7885 | 2.0819 | 93.1987 | 18.149 | 40.471 | 5.9449 | 1524.0604 | 0.00338 | 0.00021751 | 0.0035975 | 0 | 903.0671 | 20.8967 | 0 | 0 | 0 | 0 | 0 | 0 | -167680.943 | -32061.2198 | -24527.0092 | 0 | 0 | 39425.4852 | 0 | 39617.1519 | 88652.7966 | 0 | 0 | -39425.4852 | 49035.6447 | 57104.653 | 80042.9912 | 8.6155 | 8.2504e-05 | 0.33301 | 1.424 | 0.16392 | 1.0258 | 1.3066 | 0.36581 | 1.2761 | 1.5144e-10 | 0.44964
253.895 | 2.0827 | 93.1987 | 18.142 | 40.4876 | 5.9473 | 1524.6446 | 0.0033789 | 0.00021744 | 0.0035964 | 0 | 903.6159 | 20.932 | 0 | 0 | 0 | 0 | 0 | 0 | -167769.8534 | -32066.9256 | -24536.2585 | 0 | 0 | 39460.8225 | 0 | 39633.0672 | 88713.3606 | 0 | 0 | -39460.8225 | 49080.2934 | 57155.8457 | 80116.0245 | 8.6122 | 8.2536e-05 | 0.33301 | 1.424 | 0.16392 | 1.0258 | 1.3066 | 0.36581 | 1.2761 | 1.5133e-10 | 0.44982
253.9701 | 2.0833 | 93.1988 | 18.1372 | 40.4993 | 5.9491 | 1525.0577 | 0.0033997 | 0.00021739 | 0.0036171 | 0 | 904.0042 | 20.9569 | 0 | 0 | 0 | 0 | 0 | 0 | -167832.751 | -32070.962 | -24542.8017 | 0 | 0 | 39485.7416 | 0 | 39644.3261 | 88756.0699 | 0 | 0 | -39485.7416 | 49111.7438 | 57191.9458 | 80167.5577 | 8.6098 | 8.2558e-05 | 0.33301 | 1.424 | 0.16392 | 1.0258 | 1.3066 | 0.36581 | 1.2761 | 1.5126e-10 | 0.44995
253.9803 | 2.0834 | 93.1988 | 18.1365 | 40.5009 | 5.9493 | 1525.1138 | 0.0033775 | 0.00021738 | 0.0035949 | 0 | 904.0569 | 20.9603 | 0 | 0 | 0 | 0 | 0 | 0 | -167841.2869 | -32071.5098 | -24543.6897 | 0 | 0 | 39489.1237 | 0 | 39645.854 | 88761.8666 | 0 | 0 | -39489.1237 | 49116.0126 | 57196.8454 | 80174.554 | 8.6095 | 8.2561e-05 | 0.33301 | 1.424 | 0.16392 | 1.0258 | 1.3066 | 0.36581 | 1.2761 | 1.5125e-10 | 0.44997
253.9905 | 2.0835 | 93.1988 | 18.1358 | 40.5025 | 5.9495 | 1525.1696 | 0.0033759 | 0.00021737 | 0.0035932 | 0 | 904.1094 | 20.9637 | 0 | 0 | 0 | 0 | 0 | 0 | -167849.7932 | -32072.0557 | -24544.5746 | 0 | 0 | 39492.5058 | 0 | 39647.3767 | 88767.6634 | 0 | 0 | -39492.5058 | 49120.2868 | 57201.745 | 80181.5509 | 8.6092 | 8.2564e-05 | 0.33301 | 1.424 | 0.16392 | 1.0258 | 1.3066 | 0.36581 | 1.2761 | 1.5124e-10 | 0.44999
254.0007 | 2.0836 | 93.1988 | 18.1352 | 40.5041 | 5.9498 | 1525.2255 | 0.0033758 | 0.00021737 | 0.0035931 | 0 | 904.1618 | 20.967 | 0 | 0 | 0 | 0 | 0 | 0 | -167858.2975 | -32072.6015 | -24545.4593 | 0 | 0 | 39495.8879 | 0 | 39648.899 | 88773.4603 | 0 | 0 | -39495.8879 | 49124.5613 | 57206.6447 | 80188.5482 | 8.6089 | 8.2567e-05 | 0.33301 | 1.424 | 0.16392 | 1.0258 | 1.3066 | 0.36581 | 1.2761 | 1.5123e-10 | 0.45001
254.0211 | 2.0838 | 93.1988 | 18.1339 | 40.5073 | 5.9502 | 1525.3373 | 0.0033758 | 0.00021735 | 0.0035931 | 0 | 904.2668 | 20.9738 | 0 | 0 | 0 | 0 | 0 | 0 | -167875.3068 | -32073.693 | -24547.2287 | 0 | 0 | 39502.6523 | 0 | 39651.9437 | 88785.0541 | 0 | 0 | -39502.6523 | 49133.1104 | 57216.4442 | 80202.5445 | 8.6082 | 8.2573e-05 | 0.33301 | 1.424 | 0.16392 | 1.0258 | 1.3066 | 0.36581 | 1.2761 | 1.512e-10 | 0.45004
254.0415 | 2.0839 | 93.1988 | 18.1325 | 40.5105 | 5.9507 | 1525.449 | 0.0033756 | 0.00021734 | 0.0035929 | 0 | 904.3718 | 20.9806 | 0 | 0 | 0 | 0 | 0 | 0 | -167892.317 | -32074.7847 | -24548.9983 | 0 | 0 | 39509.4168 | 0 | 39654.9886 | 88796.648 | 0 | 0 | -39509.4168 | 49141.6594 | 57226.2438 | 80216.5429 | 8.6076 | 8.2579e-05 | 0.33301 | 1.424 | 0.16392 | 1.0258 | 1.3066 | 0.36581 | 1.2761 | 1.5118e-10 | 0.45008
254.1481 | 2.0848 | 93.1988 | 18.1256 | 40.5271 | 5.9531 | 1526.0333 | 0.0033764 | 0.00021727 | 0.0035937 | 0 | 904.9208 | 21.0159 | 0 | 0 | 0 | 0 | 0 | 0 | -167981.2489 | -32080.4918 | -24558.2498 | 0 | 0 | 39544.7726 | 0 | 39670.9077 | 88857.2461 | 0 | 0 | -39544.7726 | 49186.3384 | 57277.4634 | 80289.7403 | 8.6043 | 8.2611e-05 | 0.33301 | 1.424 | 0.16392 | 1.0258 | 1.3066 | 0.36581 | 1.2761 | 1.5107e-10 | 0.45026
254.2546 | 2.0856 | 93.1988 | 18.1187 | 40.5438 | 5.9556 | 1526.6178 | 0.0033753 | 0.0002172 | 0.0035925 | 0 | 905.4699 | 21.0512 | 0 | 0 | 0 | 0 | 0 | 0 | -168070.2116 | -32086.201 | -24567.5045 | 0 | 0 | 39580.1308 | 0 | 39686.8323 | 88917.8485 | 0 | 0 | -39580.1308 | 49231.0162 | 57328.6866 | 80362.9957 | 8.601 | 8.2642e-05 | 0.33301 | 1.424 | 0.16392 | 1.0258 | 1.3066 | 0.36581 | 1.2761 | 1.5096e-10 | 0.45045
254.3612 | 2.0865 | 93.1989 | 18.1118 | 40.5604 | 5.958 | 1527.2023 | 0.0033743 | 0.00021713 | 0.0035914 | 0 | 906.0191 | 21.0866 | 0 | 0 | 0 | 0 | 0 | 0 | -168159.1804 | -32091.9105 | -24576.7599 | 0 | 0 | 39615.4915 | 0 | 39702.7581 | 88978.4553 | 0 | 0 | -39615.4915 | 49275.6972 | 57379.9132 | 80436.3091 | 8.5977 | 8.2674e-05 | 0.33301 | 1.424 | 0.16392 | 1.0258 | 1.3066 | 0.36581 | 1.2761 | 1.5086e-10 | 0.45063
254.4363 | 2.0871 | 93.1989 | 18.107 | 40.5721 | 5.9597 | 1527.6155 | 0.003395 | 0.00021707 | 0.003612 | 0 | 906.4074 | 21.1115 | 0 | 0 | 0 | 0 | 0 | 0 | -168222.0947 | -32095.948 | -24583.3048 | 0 | 0 | 39640.4176 | 0 | 39714.0199 | 89021.1785 | 0 | 0 | -39640.4176 | 49307.1586 | 57416.0233 | 80488.0205 | 8.5954 | 8.2696e-05 | 0.33301 | 1.424 | 0.16392 | 1.0258 | 1.3066 | 0.36581 | 1.2761 | 1.5078e-10 | 0.45076
254.4465 | 2.0872 | 93.1989 | 18.1063 | 40.5737 | 5.96 | 1527.6717 | 0.0033729 | 0.00021706 | 0.0035899 | 0 | 906.4602 | 21.1149 | 0 | 0 | 0 | 0 | 0 | 0 | -168230.6443 | -32096.4967 | -24584.1942 | 0 | 0 | 39643.8051 | 0 | 39715.5504 | 89026.9849 | 0 | 0 | -39643.8051 | 49311.4345 | 57420.9309 | 80495.0503 | 8.5951 | 8.2699e-05 | 0.33301 | 1.424 | 0.16392 | 1.0258 | 1.3066 | 0.36581 | 1.2761 | 1.5077e-10 | 0.45078
254.4567 | 2.0872 | 93.1989 | 18.1057 | 40.5753 | 5.9602 | 1527.7276 | 0.0033712 | 0.00021706 | 0.0035883 | 0 | 906.5128 | 21.1183 | 0 | 0 | 0 | 0 | 0 | 0 | -168239.1642 | -32097.0434 | -24585.0805 | 0 | 0 | 39647.1927 | 0 | 39717.0754 | 89032.7913 | 0 | 0 | -39647.1927 | 49315.7159 | 57425.8385 | 80502.0807 | 8.5948 | 8.2703e-05 | 0.33301 | 1.424 | 0.16392 | 1.0258 | 1.3066 | 0.36581 | 1.2761 | 1.5076e-10 | 0.45079
254.4669 | 2.0873 | 93.1989 | 18.105 | 40.5768 | 5.9604 | 1527.7836 | 0.0033711 | 0.00021705 | 0.0035881 | 0 | 906.5653 | 21.1216 | 0 | 0 | 0 | 0 | 0 | 0 | -168247.6822 | -32097.5901 | -24585.9667 | 0 | 0 | 39650.5803 | 0 | 39718.6002 | 89038.5978 | 0 | 0 | -39650.5803 | 49319.9976 | 57430.746 | 80509.1116 | 8.5945 | 8.2706e-05 | 0.33301 | 1.424 | 0.16392 | 1.0258 | 1.3066 | 0.36581 | 1.2761 | 1.5075e-10 | 0.45081
254.4874 | 2.0875 | 93.1989 | 18.1037 | 40.58 | 5.9609 | 1527.8955 | 0.0033711 | 0.00021704 | 0.0035882 | 0 | 906.6705 | 21.1284 | 0 | 0 | 0 | 0 | 0 | 0 | -168264.7189 | -32098.6834 | -24587.739 | 0 | 0 | 39657.3556 | 0 | 39721.6498 | 89050.2108 | 0 | 0 | -39657.3556 | 49328.561 | 57440.5613 | 80523.175 | 8.5938 | 8.2712e-05 | 0.33301 | 1.424 | 0.16392 | 1.0258 | 1.3066 | 0.36581 | 1.2761 | 1.5073e-10 | 0.45085
254.5078 | 2.0877 | 93.1989 | 18.1024 | 40.5832 | 5.9614 | 1528.0075 | 0.0033709 | 0.00021703 | 0.0035879 | 0 | 906.7757 | 21.1352 | 0 | 0 | 0 | 0 | 0 | 0 | -168281.7565 | -32099.7768 | -24589.5114 | 0 | 0 | 39664.131 | 0 | 39724.6996 | 89061.824 | 0 | 0 | -39664.131 | 49337.1244 | 57450.3767 | 80537.2405 | 8.5932 | 8.2718e-05 | 0.33301 | 1.424 | 0.16392 | 1.0258 | 1.3066 | 0.36581 | 1.2761 | 1.507e-10 | 0.45088
254.6144 | 2.0885 | 93.199 | 18.0955 | 40.5998 | 5.9638 | 1528.5921 | 0.0033717 | 0.00021696 | 0.0035887 | 0 | 907.325 | 21.1705 | 0 | 0 | 0 | 0 | 0 | 0 | -168370.7476 | -32105.4878 | -24598.7691 | 0 | 0 | 39699.5106 | 0 | 39740.6293 | 89122.4656 | 0 | 0 | -39699.5106 | 49381.8363 | 57501.6308 | 80610.7196 | 8.5899 | 8.2749e-05 | 0.33301 | 1.424 | 0.16392 | 1.0258 | 1.3066 | 0.36581 | 1.2761 | 1.506e-10 | 0.45107
254.721 | 2.0894 | 93.199 | 18.0886 | 40.6164 | 5.9663 | 1529.177 | 0.0033707 | 0.00021689 | 0.0035875 | 0 | 907.8745 | 21.2059 | 0 | 0 | 0 | 0 | 0 | 0 | -168459.7695 | -32111.2007 | -24608.0299 | 0 | 0 | 39734.8925 | 0 | 39756.5646 | 89183.1114 | 0 | 0 | -39734.8925 | 49426.5469 | 57552.8882 | 80684.2568 | 8.5866 | 8.2781e-05 | 0.33301 | 1.424 | 0.16392 | 1.0258 | 1.3066 | 0.36581 | 1.2761 | 1.5049e-10 | 0.45125
254.8276 | 2.0902 | 93.199 | 18.0817 | 40.633 | 5.9687 | 1529.7619 | 0.0033696 | 0.00021682 | 0.0035864 | 0 | 908.424 | 21.2413 | 0 | 0 | 0 | 0 | 0 | 0 | -168548.7971 | -32116.914 | -24617.2914 | 0 | 0 | 39770.2767 | 0 | 39772.5008 | 89243.7614 | 0 | 0 | -39770.2767 | 49471.2606 | 57604.149 | 80757.8522 | 8.5833 | 8.2813e-05 | 0.33301 | 1.424 | 0.16392 | 1.0258 | 1.3066 | 0.36581 | 1.2761 | 1.5038e-10 | 0.45144
254.9027 | 2.0908 | 93.1991 | 18.0769 | 40.6446 | 5.9704 | 1530.1752 | 0.0033902 | 0.00021676 | 0.0036069 | 0 | 908.8124 | 21.2662 | 0 | 0 | 0 | 0 | 0 | 0 | -168611.7281 | -32120.9526 | -24623.8381 | 0 | 0 | 39795.2098 | 0 | 39783.7657 | 89286.4987 | 0 | 0 | -39795.2098 | 49502.733 | 57640.2693 | 80809.7424 | 8.581 | 8.2835e-05 | 0.33301 | 1.424 | 0.16392 | 1.0258 | 1.3066 | 0.36581 | 1.2761 | 1.503e-10 | 0.45156
254.9129 | 2.0909 | 93.1991 | 18.0762 | 40.6462 | 5.9706 | 1530.2315 | 0.0033682 | 0.00021675 | 0.0035849 | 0 | 908.8653 | 21.2696 | 0 | 0 | 0 | 0 | 0 | 0 | -168620.2914 | -32121.5022 | -24624.7289 | 0 | 0 | 39798.6029 | 0 | 39785.2985 | 89292.3147 | 0 | 0 | -39798.6029 | 49507.0162 | 57645.1848 | 80816.806 | 8.5807 | 8.2838e-05 | 0.33301 | 1.424 | 0.16392 | 1.0258 | 1.3066 | 0.36581 | 1.2761 | 1.5029e-10 | 0.45158
254.9232 | 2.091 | 93.1991 | 18.0755 | 40.6478 | 5.9709 | 1530.2875 | 0.0033665 | 0.00021674 | 0.0035832 | 0 | 908.918 | 21.2729 | 0 | 0 | 0 | 0 | 0 | 0 | -168628.8251 | -32122.0498 | -24625.6166 | 0 | 0 | 39801.996 | 0 | 39786.8261 | 89298.1308 | 0 | 0 | -39801.996 | 49511.3047 | 57650.1003 | 80823.8701 | 8.5804 | 8.2841e-05 | 0.33301 | 1.424 | 0.16392 | 1.0258 | 1.3066 | 0.36581 | 1.2761 | 1.5028e-10 | 0.4516
254.9334 | 2.0911 | 93.1991 | 18.0749 | 40.6494 | 5.9711 | 1530.3436 | 0.0033664 | 0.00021673 | 0.0035831 | 0 | 908.9706 | 21.2763 | 0 | 0 | 0 | 0 | 0 | 0 | -168637.3568 | -32122.5973 | -24626.5042 | 0 | 0 | 39805.389 | 0 | 39788.3533 | 89303.947 | 0 | 0 | -39805.389 | 49515.5937 | 57655.0159 | 80830.9347 | 8.5801 | 8.2844e-05 | 0.33301 | 1.424 | 0.16392 | 1.0258 | 1.3066 | 0.36581 | 1.2761 | 1.5027e-10 | 0.45162
254.9538 | 2.0912 | 93.1991 | 18.0736 | 40.6526 | 5.9716 | 1530.4557 | 0.0033664 | 0.00021672 | 0.0035831 | 0 | 909.0759 | 21.2831 | 0 | 0 | 0 | 0 | 0 | 0 | -168654.421 | -32123.6924 | -24628.2794 | 0 | 0 | 39812.1753 | 0 | 39791.4079 | 89315.5793 | 0 | 0 | -39812.1753 | 49524.1715 | 57664.847 | 80845.0656 | 8.5795 | 8.285e-05 | 0.33301 | 1.424 | 0.16392 | 1.0258 | 1.3066 | 0.36581 | 1.2761 | 1.5025e-10 | 0.45165
254.9743 | 2.0914 | 93.1991 | 18.0723 | 40.6557 | 5.972 | 1530.5678 | 0.0033662 | 0.00021671 | 0.0035829 | 0 | 909.1813 | 21.2899 | 0 | 0 | 0 | 0 | 0 | 0 | -168671.4859 | -32124.7875 | -24630.0546 | 0 | 0 | 39818.9616 | 0 | 39794.4625 | 89327.2118 | 0 | 0 | -39818.9616 | 49532.7493 | 57674.6783 | 80859.1987 | 8.5788 | 8.2856e-05 | 0.33301 | 1.424 | 0.16392 | 1.0258 | 1.3066 | 0.36581 | 1.2761 | 1.5023e-10 | 0.45169
255.0809 | 2.0922 | 93.1991 | 18.0654 | 40.6723 | 5.9745 | 1531.1529 | 0.003367 | 0.00021664 | 0.0035837 | 0 | 909.731 | 21.3253 | 0 | 0 | 0 | 0 | 0 | 0 | -168760.5367 | -32130.5023 | -24639.3185 | 0 | 0 | 39854.3651 | 0 | 39810.4029 | 89387.8973 | 0 | 0 | -39854.3651 | 49577.4943 | 57725.967 | 80932.9611 | 8.5755 | 8.2888e-05 | 0.33301 | 1.424 | 0.16392 | 1.0258 | 1.3066 | 0.36581 | 1.2761 | 1.5012e-10 | 0.45187
255.1876 | 2.0931 | 93.1991 | 18.0585 | 40.6888 | 5.9769 | 1531.7381 | 0.0033659 | 0.00021657 | 0.0035825 | 0 | 910.2808 | 21.3607 | 0 | 0 | 0 | 0 | 0 | 0 | -168849.618 | -32136.2191 | -24648.5855 | 0 | 0 | 39889.7708 | 0 | 39826.3488 | 89448.5867 | 0 | 0 | -39889.7708 | 49622.2379 | 57777.2589 | 81006.7817 | 8.5723 | 8.292e-05 | 0.33301 | 1.424 | 0.16392 | 1.0258 | 1.3066 | 0.36581 | 1.2761 | 1.5001e-10 | 0.45206
255.2942 | 2.0939 | 93.1991 | 18.0517 | 40.7054 | 5.9793 | 1532.3234 | 0.0033649 | 0.0002165 | 0.0035814 | 0 | 910.8307 | 21.396 | 0 | 0 | 0 | 0 | 0 | 0 | -168938.7047 | -32141.9362 | -24657.8532 | 0 | 0 | 39925.1787 | 0 | 39842.2956 | 89509.2803 | 0 | 0 | -39925.1787 | 49666.9846 | 57828.5539 | 81080.6605 | 8.569 | 8.2951e-05 | 0.33301 | 1.424 | 0.16392 | 1.0258 | 1.3066 | 0.36581 | 1.2761 | 1.499e-10 | 0.45224
255.3694 | 2.0945 | 93.1992 | 18.0468 | 40.717 | 5.981 | 1532.7368 | 0.0033853 | 0.00021644 | 0.0036018 | 0 | 911.2192 | 21.421 | 0 | 0 | 0 | 0 | 0 | 0 | -169001.6524 | -32145.9759 | -24664.4016 | 0 | 0 | 39950.1188 | 0 | 39853.5635 | 89552.0315 | 0 | 0 | -39950.1188 | 49698.468 | 57864.6844 | 81132.7303 | 8.5667 | 8.2974e-05 | 0.33301 | 1.424 | 0.16392 | 1.0258 | 1.3066 | 0.36581 | 1.2761 | 1.4982e-10 | 0.45237
255.3796 | 2.0946 | 93.1992 | 18.0462 | 40.7185 | 5.9813 | 1532.7932 | 0.0033634 | 0.00021643 | 0.0035798 | 0 | 911.2722 | 21.4244 | 0 | 0 | 0 | 0 | 0 | 0 | -169010.2294 | -32146.5263 | -24665.2938 | 0 | 0 | 39953.5174 | 0 | 39855.0988 | 89557.8573 | 0 | 0 | -39953.5174 | 49702.7585 | 57869.6079 | 81139.8279 | 8.5664 | 8.2977e-05 | 0.33301 | 1.424 | 0.16392 | 1.0258 | 1.3066 | 0.36581 | 1.2761 | 1.4981e-10 | 0.45239
255.3898 | 2.0947 | 93.1992 | 18.0455 | 40.7201 | 5.9815 | 1532.8493 | 0.0033618 | 0.00021642 | 0.0035782 | 0 | 911.3249 | 21.4277 | 0 | 0 | 0 | 0 | 0 | 0 | -169018.7768 | -32147.0748 | -24666.183 | 0 | 0 | 39956.9159 | 0 | 39856.6288 | 89563.6831 | 0 | 0 | -39956.9159 | 49707.0543 | 57874.5313 | 81146.9259 | 8.5661 | 8.298e-05 | 0.33301 | 1.424 | 0.16392 | 1.0258 | 1.3066 | 0.36581 | 1.2761 | 1.498e-10 | 0.4524
255.4001 | 2.0948 | 93.1992 | 18.0449 | 40.7217 | 5.9817 | 1532.9055 | 0.0033617 | 0.00021642 | 0.0035781 | 0 | 911.3777 | 21.4311 | 0 | 0 | 0 | 0 | 0 | 0 | -169027.3223 | -32147.6232 | -24667.072 | 0 | 0 | 39960.3145 | 0 | 39858.1585 | 89569.5089 | 0 | 0 | -39960.3145 | 49711.3504 | 57879.4548 | 81154.0245 | 8.5657 | 8.2983e-05 | 0.33301 | 1.424 | 0.16392 | 1.0258 | 1.3066 | 0.36581 | 1.2761 | 1.4979e-10 | 0.45242
255.4205 | 2.0949 | 93.1992 | 18.0435 | 40.7249 | 5.9822 | 1533.0178 | 0.0033617 | 0.0002164 | 0.0035781 | 0 | 911.4832 | 21.4379 | 0 | 0 | 0 | 0 | 0 | 0 | -169044.414 | -32148.7201 | -24668.85 | 0 | 0 | 39967.1117 | 0 | 39861.218 | 89581.1607 | 0 | 0 | -39967.1117 | 49719.9427 | 57889.3019 | 81168.2234 | 8.5651 | 8.2989e-05 | 0.33301 | 1.424 | 0.16392 | 1.0258 | 1.3066 | 0.36581 | 1.2761 | 1.4977e-10 | 0.45246
255.441 | 2.0951 | 93.1992 | 18.0422 | 40.7281 | 5.9827 | 1533.1301 | 0.0033615 | 0.00021639 | 0.0035779 | 0 | 911.5887 | 21.4447 | 0 | 0 | 0 | 0 | 0 | 0 | -169061.5065 | -32149.817 | -24670.6281 | 0 | 0 | 39973.9091 | 0 | 39864.2776 | 89592.8126 | 0 | 0 | -39973.9091 | 49728.535 | 57899.1491 | 81182.4243 | 8.5645 | 8.2995e-05 | 0.33301 | 1.424 | 0.16392 | 1.0258 | 1.3066 | 0.36581 | 1.2761 | 1.4975e-10 | 0.45249
255.5477 | 2.0959 | 93.1992 | 18.0354 | 40.7446 | 5.9851 | 1533.7155 | 0.0033623 | 0.00021632 | 0.0035786 | 0 | 912.1387 | 21.4801 | 0 | 0 | 0 | 0 | 0 | 0 | -169150.6171 | -32155.5356 | -24679.8982 | 0 | 0 | 40009.3365 | 0 | 39880.2287 | 89653.5421 | 0 | 0 | -40009.3365 | 49773.3134 | 57950.4725 | 81256.4715 | 8.5612 | 8.3027e-05 | 0.33301 | 1.424 | 0.16392 | 1.0258 | 1.3066 | 0.36581 | 1.2761 | 1.4964e-10 | 0.45267
255.6544 | 2.0968 | 93.1992 | 18.0285 | 40.7611 | 5.9875 | 1534.3011 | 0.0033612 | 0.00021625 | 0.0035774 | 0 | 912.689 | 21.5155 | 0 | 0 | 0 | 0 | 0 | 0 | -169239.7578 | -32161.2562 | -24689.1715 | 0 | 0 | 40044.7661 | 0 | 39896.1852 | 89714.2754 | 0 | 0 | -40044.7661 | 49818.0902 | 58001.799 | 81330.577 | 8.5579 | 8.3058e-05 | 0.33301 | 1.424 | 0.16392 | 1.0258 | 1.3066 | 0.36581 | 1.2761 | 1.4953e-10 | 0.45286
255.7611 | 2.0976 | 93.1992 | 18.0217 | 40.7776 | 5.9899 | 1534.8868 | 0.0033601 | 0.00021618 | 0.0035763 | 0 | 913.2392 | 21.5509 | 0 | 0 | 0 | 0 | 0 | 0 | -169328.9039 | -32166.9771 | -24698.4453 | 0 | 0 | 40080.1977 | 0 | 39912.1426 | 89775.0126 | 0 | 0 | -40080.1977 | 49862.8699 | 58053.1285 | 81404.7407 | 8.5547 | 8.309e-05 | 0.33301 | 1.424 | 0.16392 | 1.0258 | 1.3066 | 0.36581 | 1.2761 | 1.4942e-10 | 0.45304
255.8362 | 2.0982 | 93.1993 | 18.0169 | 40.7891 | 5.9916 | 1535.3004 | 0.0033805 | 0.00021612 | 0.0035966 | 0 | 913.6279 | 21.5758 | 0 | 0 | 0 | 0 | 0 | 0 | -169391.868 | -32171.0178 | -24704.9954 | 0 | 0 | 40105.1448 | 0 | 39923.4135 | 89817.7778 | 0 | 0 | -40105.1448 | 49894.3644 | 58089.269 | 81456.9908 | 8.5524 | 8.3112e-05 | 0.33301 | 1.424 | 0.16392 | 1.0258 | 1.3066 | 0.36581 | 1.2761 | 1.4935e-10 | 0.45317
255.8465 | 2.0983 | 93.1993 | 18.0162 | 40.7907 | 5.9919 | 1535.3568 | 0.0033586 | 0.00021611 | 0.0035748 | 0 | 913.6809 | 21.5793 | 0 | 0 | 0 | 0 | 0 | 0 | -169400.4588 | -32171.5691 | -24705.8891 | 0 | 0 | 40108.5488 | 0 | 39924.9512 | 89823.6133 | 0 | 0 | -40108.5488 | 49898.6621 | 58094.2004 | 81464.1225 | 8.5521 | 8.3116e-05 | 0.33301 | 1.424 | 0.16392 | 1.0258 | 1.3066 | 0.36581 | 1.2761 | 1.4934e-10 | 0.45319
255.8567 | 2.0984 | 93.1993 | 18.0156 | 40.7923 | 5.9921 | 1535.413 | 0.003357 | 0.0002161 | 0.0035731 | 0 | 913.7337 | 21.5827 | 0 | 0 | 0 | 0 | 0 | 0 | -169409.02 | -32172.1185 | -24706.7797 | 0 | 0 | 40111.9529 | 0 | 39926.4837 | 89829.4488 | 0 | 0 | -40111.9529 | 49902.9651 | 58099.1318 | 81471.2547 | 8.5518 | 8.3119e-05 | 0.33301 | 1.424 | 0.16392 | 1.0258 | 1.3066 | 0.36581 | 1.2761 | 1.4933e-10 | 0.4532
255.867 | 2.0985 | 93.1993 | 18.0149 | 40.7939 | 5.9923 | 1535.4693 | 0.0033569 | 0.00021609 | 0.003573 | 0 | 913.7866 | 21.5861 | 0 | 0 | 0 | 0 | 0 | 0 | -169417.5793 | -32172.6678 | -24707.6701 | 0 | 0 | 40115.357 | 0 | 39928.0159 | 89835.2844 | 0 | 0 | -40115.357 | 49907.2685 | 58104.0633 | 81478.3874 | 8.5514 | 8.3122e-05 | 0.33301 | 1.424 | 0.16392 | 1.0258 | 1.3066 | 0.36581 | 1.2761 | 1.4932e-10 | 0.45322
255.8875 | 2.0986 | 93.1993 | 18.0136 | 40.797 | 5.9928 | 1535.5817 | 0.0033569 | 0.00021608 | 0.003573 | 0 | 913.8922 | 21.5929 | 0 | 0 | 0 | 0 | 0 | 0 | -169434.6986 | -32173.7664 | -24709.451 | 0 | 0 | 40122.1652 | 0 | 39931.0803 | 89846.9556 | 0 | 0 | -40122.1652 | 49915.8753 | 58113.9263 | 81492.6545 | 8.5508 | 8.3128e-05 | 0.33301 | 1.424 | 0.16392 | 1.0258 | 1.3066 | 0.36581 | 1.2761 | 1.493e-10 | 0.45326
255.908 | 2.0988 | 93.1993 | 18.0123 | 40.8002 | 5.9933 | 1535.6942 | 0.0033567 | 0.00021607 | 0.0035728 | 0 | 913.9979 | 21.5997 | 0 | 0 | 0 | 0 | 0 | 0 | -169451.8186 | -32174.8651 | -24711.232 | 0 | 0 | 40128.9736 | 0 | 39934.1448 | 89858.6269 | 0 | 0 | -40128.9736 | 49924.4821 | 58123.7895 | 81506.9238 | 8.5502 | 8.3134e-05 | 0.33301 | 1.424 | 0.16392 | 1.0258 | 1.3066 | 0.36581 | 1.2761 | 1.4928e-10 | 0.45329
256.0147 | 2.0997 | 93.1993 | 18.0054 | 40.8167 | 5.9957 | 1536.28 | 0.0033575 | 0.000216 | 0.0035735 | 0 | 914.5483 | 21.6351 | 0 | 0 | 0 | 0 | 0 | 0 | -169540.989 | -32180.5876 | -24720.5083 | 0 | 0 | 40164.425 | 0 | 39950.1066 | 89919.4005 | 0 | 0 | -40164.425 | 49969.2939 | 58175.1476 | 81581.2572 | 8.5469 | 8.3165e-05 | 0.33301 | 1.424 | 0.16392 | 1.0258 | 1.3066 | 0.36581 | 1.2761 | 1.4917e-10 | 0.45347
256.1214 | 2.1005 | 93.1993 | 17.9986 | 40.8331 | 5.9981 | 1536.8661 | 0.0033564 | 0.00021593 | 0.0035723 | 0 | 915.0989 | 21.6705 | 0 | 0 | 0 | 0 | 0 | 0 | -169630.1894 | -32186.312 | -24729.7878 | 0 | 0 | 40199.8785 | 0 | 39966.0738 | 89980.1778 | 0 | 0 | -40199.8785 | 50014.104 | 58226.5087 | 81655.6488 | 8.5437 | 8.3197e-05 | 0.33301 | 1.424 | 0.16392 | 1.0258 | 1.3066 | 0.36581 | 1.2761 | 1.4906e-10 | 0.45366
256.2282 | 2.1013 | 93.1994 | 17.9918 | 40.8496 | 6.0005 | 1537.4521 | 0.0033553 | 0.00021585 | 0.0035712 | 0 | 915.6495 | 21.7059 | 0 | 0 | 0 | 0 | 0 | 0 | -169719.3948 | -32192.0367 | -24739.0677 | 0 | 0 | 40235.3339 | 0 | 39982.0419 | 90040.9588 | 0 | 0 | -40235.3339 | 50058.9169 | 58277.8727 | 81730.0989 | 8.5404 | 8.3229e-05 | 0.33301 | 1.424 | 0.16392 | 1.0258 | 1.3066 | 0.36581 | 1.2761 | 1.4895e-10 | 0.45384
256.3033 | 2.1019 | 93.1994 | 17.987 | 40.8611 | 6.0022 | 1537.8658 | 0.0033756 | 0.00021579 | 0.0035914 | 0 | 916.0383 | 21.7308 | 0 | 0 | 0 | 0 | 0 | 0 | -169782.3752 | -32196.0785 | -24745.6195 | 0 | 0 | 40260.2878 | 0 | 39993.3156 | 90083.7379 | 0 | 0 | -40260.2878 | 50090.4223 | 58314.0231 | 81782.5299 | 8.5381 | 8.3251e-05 | 0.33301 | 1.424 | 0.16392 | 1.0258 | 1.3066 | 0.36581 | 1.2761 | 1.4887e-10 | 0.45397
256.3136 | 2.102 | 93.1994 | 17.9863 | 40.8627 | 6.0024 | 1537.9223 | 0.0033539 | 0.00021578 | 0.0035696 | 0 | 916.0914 | 21.7343 | 0 | 0 | 0 | 0 | 0 | 0 | -169790.9798 | -32196.6307 | -24746.5147 | 0 | 0 | 40263.6974 | 0 | 39994.8558 | 90089.5831 | 0 | 0 | -40263.6974 | 50094.7273 | 58318.9625 | 81789.6959 | 8.5378 | 8.3254e-05 | 0.33301 | 1.424 | 0.16392 | 1.0258 | 1.3066 | 0.36581 | 1.2761 | 1.4886e-10 | 0.45398
256.3238 | 2.1021 | 93.1994 | 17.9857 | 40.8643 | 6.0027 | 1537.9786 | 0.0033522 | 0.00021578 | 0.003568 | 0 | 916.1443 | 21.7377 | 0 | 0 | 0 | 0 | 0 | 0 | -169799.5548 | -32197.181 | -24747.4067 | 0 | 0 | 40267.1069 | 0 | 39996.3908 | 90095.4284 | 0 | 0 | -40267.1069 | 50099.0376 | 58323.9019 | 81796.8624 | 8.5375 | 8.3257e-05 | 0.33301 | 1.424 | 0.16392 | 1.0258 | 1.3066 | 0.36581 | 1.2761 | 1.4885e-10 | 0.454
256.3341 | 2.1022 | 93.1994 | 17.985 | 40.8659 | 6.0029 | 1538.035 | 0.0033521 | 0.00021577 | 0.0035679 | 0 | 916.1972 | 21.7411 | 0 | 0 | 0 | 0 | 0 | 0 | -169808.1279 | -32197.7311 | -24748.2986 | 0 | 0 | 40270.5166 | 0 | 39997.9254 | 90101.2737 | 0 | 0 | -40270.5166 | 50103.3483 | 58328.8414 | 81804.0295 | 8.5372 | 8.326e-05 | 0.33301 | 1.424 | 0.16392 | 1.0258 | 1.3066 | 0.36581 | 1.2761 | 1.4884e-10 | 0.45402
256.3546 | 2.1023 | 93.1994 | 17.9837 | 40.869 | 6.0034 | 1538.1476 | 0.0033521 | 0.00021576 | 0.0035679 | 0 | 916.3031 | 21.7479 | 0 | 0 | 0 | 0 | 0 | 0 | -169825.2748 | -32198.8315 | -24750.0823 | 0 | 0 | 40277.3358 | 0 | 40000.9948 | 90112.9644 | 0 | 0 | -40277.3358 | 50111.9696 | 58338.7204 | 81818.3653 | 8.5365 | 8.3267e-05 | 0.33301 | 1.424 | 0.16392 | 1.0258 | 1.3066 | 0.36581 | 1.2761 | 1.4882e-10 | 0.45405
256.3752 | 2.1025 | 93.1994 | 17.9824 | 40.8722 | 6.0038 | 1538.2603 | 0.0033519 | 0.00021574 | 0.0035677 | 0 | 916.4089 | 21.7547 | 0 | 0 | 0 | 0 | 0 | 0 | -169842.4224 | -32199.932 | -24751.8662 | 0 | 0 | 40284.1552 | 0 | 40004.0643 | 90124.6552 | 0 | 0 | -40284.1552 | 50120.591 | 58348.5995 | 81832.7032 | 8.5359 | 8.3273e-05 | 0.33301 | 1.424 | 0.16392 | 1.0258 | 1.3066 | 0.36581 | 1.2761 | 1.488e-10 | 0.45409
256.4819 | 2.1033 | 93.1995 | 17.9756 | 40.8886 | 6.0062 | 1538.8465 | 0.0033527 | 0.00021567 | 0.0035684 | 0 | 916.9597 | 21.7901 | 0 | 0 | 0 | 0 | 0 | 0 | -169931.6526 | -32205.6583 | -24761.1487 | 0 | 0 | 40319.6306 | 0 | 40020.0368 | 90185.473 | 0 | 0 | -40319.6306 | 50165.4362 | 58399.9924 | 81907.3241 | 8.5327 | 8.3304e-05 | 0.33301 | 1.424 | 0.16392 | 1.0258 | 1.3066 | 0.36581 | 1.2761 | 1.4869e-10 | 0.45427
256.5887 | 2.1042 | 93.1995 | 17.9688 | 40.905 | 6.0086 | 1539.4329 | 0.0033516 | 0.0002156 | 0.0035672 | 0 | 917.5107 | 21.8256 | 0 | 0 | 0 | 0 | 0 | 0 | -170020.9126 | -32211.3865 | -24770.4344 | 0 | 0 | 40355.1079 | 0 | 40036.0146 | 90246.2942 | 0 | 0 | -40355.1079 | 50210.2796 | 58451.3881 | 81982.0033 | 8.5294 | 8.3336e-05 | 0.33301 | 1.424 | 0.16392 | 1.0258 | 1.3066 | 0.36581 | 1.2761 | 1.4858e-10 | 0.45445
256.6955 | 2.105 | 93.1995 | 17.962 | 40.9214 | 6.0111 | 1540.0193 | 0.0033505 | 0.00021553 | 0.003566 | 0 | 918.0617 | 21.861 | 0 | 0 | 0 | 0 | 0 | 0 | -170110.1773 | -32217.115 | -24779.7205 | 0 | 0 | 40390.5872 | 0 | 40051.9933 | 90307.1191 | 0 | 0 | -40390.5872 | 50255.1257 | 58502.7865 | 82056.7409 | 8.5262 | 8.3368e-05 | 0.33301 | 1.424 | 0.16392 | 1.0258 | 1.3066 | 0.36581 | 1.2761 | 1.4848e-10 | 0.45464
256.7706 | 2.1056 | 93.1996 | 17.9572 | 40.9329 | 6.0127 | 1540.4331 | 0.0033707 | 0.00021547 | 0.0035861 | 0 | 918.4505 | 21.886 | 0 | 0 | 0 | 0 | 0 | 0 | -170173.1737 | -32221.1578 | -24786.274 | 0 | 0 | 40415.5478 | 0 | 40063.2699 | 90349.9118 | 0 | 0 | -40415.5478 | 50286.642 | 58538.9466 | 82109.3535 | 8.5239 | 8.339e-05 | 0.33301 | 1.424 | 0.16392 | 1.0258 | 1.3066 | 0.36581 | 1.2761 | 1.484e-10 | 0.45476
256.7809 | 2.1057 | 93.1996 | 17.9565 | 40.9345 | 6.013 | 1540.4897 | 0.003349 | 0.00021546 | 0.0035645 | 0 | 918.5037 | 21.8894 | 0 | 0 | 0 | 0 | 0 | 0 | -170181.792 | -32221.7109 | -24787.1705 | 0 | 0 | 40418.9628 | 0 | 40064.8126 | 90355.7668 | 0 | 0 | -40418.9628 | 50290.9542 | 58543.894 | 82116.554 | 8.5236 | 8.3393e-05 | 0.33301 | 1.424 | 0.16392 | 1.0258 | 1.3066 | 0.36581 | 1.2761 | 1.4839e-10 | 0.45478
256.7912 | 2.1058 | 93.1996 | 17.9559 | 40.9361 | 6.0132 | 1540.5461 | 0.0033474 | 0.00021545 | 0.0035629 | 0 | 918.5567 | 21.8928 | 0 | 0 | 0 | 0 | 0 | 0 | -170190.3809 | -32222.2621 | -24788.064 | 0 | 0 | 40422.378 | 0 | 40066.35 | 90361.6219 | 0 | 0 | -40422.378 | 50295.2718 | 58548.8415 | 82123.755 | 8.5233 | 8.3396e-05 | 0.33301 | 1.424 | 0.16392 | 1.0258 | 1.3066 | 0.36581 | 1.2761 | 1.4838e-10 | 0.4548
256.8015 | 2.1059 | 93.1996 | 17.9552 | 40.9376 | 6.0134 | 1540.6026 | 0.0033473 | 0.00021545 | 0.0035627 | 0 | 918.6097 | 21.8962 | 0 | 0 | 0 | 0 | 0 | 0 | -170198.9678 | -32222.8131 | -24788.9573 | 0 | 0 | 40425.7931 | 0 | 40067.8871 | 90367.4769 | 0 | 0 | -40425.7931 | 50299.5898 | 58553.7889 | 82130.9566 | 8.5229 | 8.3399e-05 | 0.33301 | 1.424 | 0.16392 | 1.0258 | 1.3066 | 0.36581 | 1.2761 | 1.4837e-10 | 0.45482
256.822 | 2.106 | 93.1996 | 17.9539 | 40.9408 | 6.0139 | 1540.7154 | 0.0033473 | 0.00021543 | 0.0035627 | 0 | 918.7157 | 21.903 | 0 | 0 | 0 | 0 | 0 | 0 | -170216.1423 | -32223.9153 | -24790.744 | 0 | 0 | 40432.6234 | 0 | 40070.9614 | 90379.1871 | 0 | 0 | -40432.6234 | 50308.2257 | 58563.6839 | 82145.3614 | 8.5223 | 8.3406e-05 | 0.33301 | 1.424 | 0.16392 | 1.0258 | 1.3066 | 0.36581 | 1.2761 | 1.4835e-10 | 0.45485
256.8426 | 2.1062 | 93.1996 | 17.9526 | 40.9439 | 6.0144 | 1540.8282 | 0.0033471 | 0.00021542 | 0.0035625 | 0 | 918.8217 | 21.9098 | 0 | 0 | 0 | 0 | 0 | 0 | -170233.3176 | -32225.0175 | -24792.5307 | 0 | 0 | 40439.4538 | 0 | 40074.0359 | 90390.8974 | 0 | 0 | -40439.4538 | 50316.8616 | 58573.579 | 82159.7684 | 8.5217 | 8.3412e-05 | 0.33301 | 1.424 | 0.16392 | 1.0258 | 1.3066 | 0.36581 | 1.2761 | 1.4833e-10 | 0.45489
256.9494 | 2.107 | 93.1996 | 17.9458 | 40.9603 | 6.0168 | 1541.4148 | 0.0033479 | 0.00021535 | 0.0035632 | 0 | 919.3729 | 21.9453 | 0 | 0 | 0 | 0 | 0 | 0 | -170322.6075 | -32230.7477 | -24801.8195 | 0 | 0 | 40474.9531 | 0 | 40090.0191 | 90451.7593 | 0 | 0 | -40474.9531 | 50361.7403 | 58625.0066 | 82234.678 | 8.5185 | 8.3443e-05 | 0.33301 | 1.424 | 0.16392 | 1.0258 | 1.3066 | 0.36581 | 1.2761 | 1.4822e-10 | 0.45507
257.0563 | 2.1079 | 93.1996 | 17.939 | 40.9767 | 6.0192 | 1542.0016 | 0.0033468 | 0.00021527 | 0.003562 | 0 | 919.9242 | 21.9808 | 0 | 0 | 0 | 0 | 0 | 0 | -170411.927 | -32236.4797 | -24811.1113 | 0 | 0 | 40510.4543 | 0 | 40106.0076 | 90512.6245 | 0 | 0 | -40510.4543 | 50406.617 | 58676.4368 | 82309.6461 | 8.5152 | 8.3475e-05 | 0.33301 | 1.424 | 0.16392 | 1.0258 | 1.3066 | 0.36581 | 1.2761 | 1.4811e-10 | 0.45525
257.1631 | 2.1087 | 93.1996 | 17.9322 | 40.9931 | 6.0216 | 1542.5885 | 0.0033457 | 0.0002152 | 0.0035609 | 0 | 920.4756 | 22.0162 | 0 | 0 | 0 | 0 | 0 | 0 | -170501.2509 | -32242.2121 | -24820.4036 | 0 | 0 | 40545.9573 | 0 | 40121.9969 | 90573.4932 | 0 | 0 | -40545.9573 | 50451.4963 | 58727.8696 | 82384.6726 | 8.512 | 8.3507e-05 | 0.33301 | 1.424 | 0.16392 | 1.0258 | 1.3066 | 0.36581 | 1.2761 | 1.48e-10 | 0.45543
257.2382 | 2.1093 | 93.1997 | 17.9275 | 41.0045 | 6.0233 | 1543.0023 | 0.0033657 | 0.00021514 | 0.0035809 | 0 | 920.8645 | 22.0412 | 0 | 0 | 0 | 0 | 0 | 0 | -170564.2629 | -32246.2558 | -24826.9587 | 0 | 0 | 40570.9245 | 0 | 40133.2762 | 90616.2994 | 0 | 0 | -40570.9245 | 50483.0232 | 58764.0393 | 82437.4672 | 8.5097 | 8.3529e-05 | 0.33301 | 1.424 | 0.16392 | 1.0258 | 1.3066 | 0.36581 | 1.2761 | 1.4793e-10 | 0.45556
257.2485 | 2.1094 | 93.1997 | 17.9268 | 41.0061 | 6.0235 | 1543.059 | 0.0033442 | 0.00021513 | 0.0035593 | 0 | 920.9178 | 22.0446 | 0 | 0 | 0 | 0 | 0 | 0 | -170572.8951 | -32246.8098 | -24827.8567 | 0 | 0 | 40574.3451 | 0 | 40134.8214 | 90622.1642 | 0 | 0 | -40574.3451 | 50487.3428 | 58768.9948 | 82444.7024 | 8.5094 | 8.3532e-05 | 0.33301 | 1.424 | 0.16392 | 1.0258 | 1.3066 | 0.36581 | 1.2761 | 1.4792e-10 | 0.45558
257.2588 | 2.1095 | 93.1997 | 17.9262 | 41.0077 | 6.0237 | 1543.1156 | 0.0033425 | 0.00021513 | 0.0035577 | 0 | 920.9709 | 22.048 | 0 | 0 | 0 | 0 | 0 | 0 | -170581.4977 | -32247.3619 | -24828.7516 | 0 | 0 | 40577.7657 | 0 | 40136.3613 | 90628.029 | 0 | 0 | -40577.7657 | 50491.6677 | 58773.9502 | 82451.9381 | 8.5091 | 8.3536e-05 | 0.33301 | 1.424 | 0.16392 | 1.0258 | 1.3066 | 0.36581 | 1.2761 | 1.4791e-10 | 0.45559
257.2691 | 2.1095 | 93.1997 | 17.9255 | 41.0092 | 6.024 | 1543.1721 | 0.0033424 | 0.00021512 | 0.0035576 | 0 | 921.024 | 22.0514 | 0 | 0 | 0 | 0 | 0 | 0 | -170590.0985 | -32247.9138 | -24829.6463 | 0 | 0 | 40581.1864 | 0 | 40137.9009 | 90633.8938 | 0 | 0 | -40581.1864 | 50495.993 | 58778.9057 | 82459.1744 | 8.5088 | 8.3539e-05 | 0.33301 | 1.424 | 0.16392 | 1.0258 | 1.3066 | 0.36581 | 1.2761 | 1.479e-10 | 0.45561
257.2897 | 2.1097 | 93.1997 | 17.9242 | 41.0124 | 6.0244 | 1543.2851 | 0.0033425 | 0.00021511 | 0.0035576 | 0 | 921.1302 | 22.0582 | 0 | 0 | 0 | 0 | 0 | 0 | -170607.3007 | -32249.0178 | -24831.4359 | 0 | 0 | 40588.0277 | 0 | 40140.9801 | 90645.6236 | 0 | 0 | -40588.0277 | 50504.6434 | 58788.8167 | 82473.6486 | 8.5081 | 8.3545e-05 | 0.33301 | 1.424 | 0.16392 | 1.0258 | 1.3066 | 0.36581 | 1.2761 | 1.4788e-10 | 0.45565
257.3103 | 2.1099 | 93.1997 | 17.9229 | 41.0155 | 6.0249 | 1543.3981 | 0.0033422 | 0.00021509 | 0.0035573 | 0 | 921.2364 | 22.0651 | 0 | 0 | 0 | 0 | 0 | 0 | -170624.5036 | -32250.1218 | -24833.2255 | 0 | 0 | 40594.8691 | 0 | 40144.0595 | 90657.3534 | 0 | 0 | -40594.8691 | 50513.2939 | 58798.7277 | 82488.125 | 8.5075 | 8.3551e-05 | 0.33301 | 1.424 | 0.16392 | 1.0258 | 1.3066 | 0.36581 | 1.2761 | 1.4786e-10 | 0.45568
257.4172 | 2.1107 | 93.1997 | 17.9161 | 41.0319 | 6.0273 | 1543.9851 | 0.003343 | 0.00021502 | 0.003558 | 0 | 921.7879 | 22.1006 | 0 | 0 | 0 | 0 | 0 | 0 | -170713.8531 | -32255.8557 | -24842.5204 | 0 | 0 | 40630.3924 | 0 | 40160.0534 | 90718.2594 | 0 | 0 | -40630.3924 | 50558.206 | 58850.1899 | 82563.3246 | 8.5043 | 8.3583e-05 | 0.33301 | 1.424 | 0.16392 | 1.0258 | 1.3066 | 0.36581 | 1.2761 | 1.4775e-10 | 0.45586
257.524 | 2.1115 | 93.1997 | 17.9094 | 41.0482 | 6.0297 | 1544.5723 | 0.0033419 | 0.00021495 | 0.0035568 | 0 | 922.3396 | 22.136 | 0 | 0 | 0 | 0 | 0 | 0 | -170803.2319 | -32261.5916 | -24851.8184 | 0 | 0 | 40665.9174 | 0 | 40176.0525 | 90779.1685 | 0 | 0 | -40665.9174 | 50603.116 | 58901.6546 | 82638.5827 | 8.501 | 8.3614e-05 | 0.33301 | 1.424 | 0.16392 | 1.0258 | 1.3066 | 0.36581 | 1.2761 | 1.4764e-10 | 0.45604
257.6309 | 2.1124 | 93.1997 | 17.9026 | 41.0645 | 6.0321 | 1545.1595 | 0.0033408 | 0.00021487 | 0.0035556 | 0 | 922.8913 | 22.1715 | 0 | 0 | 0 | 0 | 0 | 0 | -170892.6149 | -32267.3277 | -24861.1169 | 0 | 0 | 40701.444 | 0 | 40192.0524 | 90840.0808 | 0 | 0 | -40701.444 | 50648.0284 | 58953.1217 | 82713.8994 | 8.4978 | 8.3646e-05 | 0.33301 | 1.424 | 0.16392 | 1.0258 | 1.3066 | 0.36581 | 1.2761 | 1.4753e-10 | 0.45622
257.7061 | 2.113 | 93.1998 | 17.8978 | 41.076 | 6.0338 | 1545.5735 | 0.0033607 | 0.00021481 | 0.0035755 | 0 | 923.2803 | 22.1965 | 0 | 0 | 0 | 0 | 0 | 0 | -170955.6422 | -32271.3725 | -24867.6736 | 0 | 0 | 40726.4177 | 0 | 40203.3345 | 90882.9003 | 0 | 0 | -40726.4177 | 50679.5659 | 58989.3008 | 82766.8765 | 8.4955 | 8.3669e-05 | 0.33301 | 1.424 | 0.16392 | 1.0258 | 1.3066 | 0.36581 | 1.2761 | 1.4746e-10 | 0.45635
257.7164 | 2.1131 | 93.1998 | 17.8972 | 41.0775 | 6.034 | 1545.6302 | 0.0033393 | 0.0002148 | 0.0035541 | 0 | 923.3337 | 22.1999 | 0 | 0 | 0 | 0 | 0 | 0 | -170964.2881 | -32271.9273 | -24868.573 | 0 | 0 | 40729.8438 | 0 | 40204.8821 | 90888.7749 | 0 | 0 | -40729.8438 | 50683.8927 | 58994.2642 | 82774.1466 | 8.4952 | 8.3672e-05 | 0.33301 | 1.424 | 0.16392 | 1.0258 | 1.3066 | 0.36581 | 1.2761 | 1.4745e-10 | 0.45637
257.7267 | 2.1131 | 93.1998 | 17.8965 | 41.0791 | 6.0342 | 1545.6869 | 0.0033377 | 0.0002148 | 0.0035525 | 0 | 923.3869 | 22.2033 | 0 | 0 | 0 | 0 | 0 | 0 | -170972.9046 | -32272.4803 | -24869.4694 | 0 | 0 | 40733.27 | 0 | 40206.4245 | 90894.6495 | 0 | 0 | -40733.27 | 50688.225 | 58999.2277 | 82781.4172 | 8.4949 | 8.3675e-05 | 0.33301 | 1.424 | 0.16392 | 1.0258 | 1.3066 | 0.36581 | 1.2761 | 1.4744e-10 | 0.45639
257.737 | 2.1132 | 93.1998 | 17.8959 | 41.0807 | 6.0344 | 1545.7435 | 0.0033376 | 0.00021479 | 0.0035523 | 0 | 923.44 | 22.2067 | 0 | 0 | 0 | 0 | 0 | 0 | -170981.5192 | -32273.0331 | -24870.3655 | 0 | 0 | 40736.6962 | 0 | 40207.9666 | 90900.5241 | 0 | 0 | -40736.6962 | 50692.5575 | 59004.1911 | 82788.6884 | 8.4946 | 8.3678e-05 | 0.33301 | 1.424 | 0.16392 | 1.0258 | 1.3066 | 0.36581 | 1.2761 | 1.4743e-10 | 0.4564
257.7576 | 2.1134 | 93.1998 | 17.8946 | 41.0838 | 6.0349 | 1545.8567 | 0.0033376 | 0.00021478 | 0.0035523 | 0 | 923.5464 | 22.2136 | 0 | 0 | 0 | 0 | 0 | 0 | -170998.7491 | -32274.1388 | -24872.1579 | 0 | 0 | 40743.5486 | 0 | 40211.0508 | 90912.2734 | 0 | 0 | -40743.5486 | 50701.2226 | 59014.1181 | 82803.2323 | 8.494 | 8.3684e-05 | 0.33301 | 1.424 | 0.16392 | 1.0258 | 1.3066 | 0.36581 | 1.2761 | 1.474e-10 | 0.45644
257.7782 | 2.1135 | 93.1998 | 17.8933 | 41.087 | 6.0354 | 1545.9699 | 0.0033374 | 0.00021476 | 0.0035521 | 0 | 923.6528 | 22.2204 | 0 | 0 | 0 | 0 | 0 | 0 | -171015.9797 | -32275.2446 | -24873.9504 | 0 | 0 | 40750.401 | 0 | 40214.1351 | 90924.0228 | 0 | 0 | -40750.401 | 50709.8876 | 59024.0452 | 82817.7785 | 8.4934 | 8.369e-05 | 0.33301 | 1.424 | 0.16392 | 1.0258 | 1.3066 | 0.36581 | 1.2761 | 1.4738e-10 | 0.45647
257.8851 | 2.1144 | 93.1998 | 17.8865 | 41.1032 | 6.0378 | 1546.5572 | 0.0033381 | 0.00021469 | 0.0035528 | 0 | 924.2046 | 22.2559 | 0 | 0 | 0 | 0 | 0 | 0 | -171105.3885 | -32280.9824 | -24883.2515 | 0 | 0 | 40785.9481 | 0 | 40230.1396 | 90984.9727 | 0 | 0 | -40785.9481 | 50754.8331 | 59075.5419 | 82893.2693 | 8.4901 | 8.3722e-05 | 0.33301 | 1.424 | 0.16392 | 1.0258 | 1.3066 | 0.36581 | 1.2761 | 1.4728e-10 | 0.45665
257.9921 | 2.1152 | 93.1998 | 17.8798 | 41.1195 | 6.0402 | 1547.1448 | 0.003337 | 0.00021462 | 0.0035516 | 0 | 924.7567 | 22.2914 | 0 | 0 | 0 | 0 | 0 | 0 | -171194.8265 | -32286.722 | -24892.5557 | 0 | 0 | 40821.4968 | 0 | 40246.1493 | 91045.9255 | 0 | 0 | -40821.4968 | 50799.7762 | 59127.041 | 82968.8187 | 8.4869 | 8.3754e-05 | 0.33301 | 1.424 | 0.16392 | 1.0258 | 1.3066 | 0.36581 | 1.2761 | 1.4717e-10 | 0.45684
258.099 | 2.1161 | 93.1999 | 17.873 | 41.1358 | 6.0425 | 1547.7324 | 0.0033359 | 0.00021454 | 0.0035504 | 0 | 925.3088 | 22.3269 | 0 | 0 | 0 | 0 | 0 | 0 | -171284.2683 | -32292.4619 | -24901.8603 | 0 | 0 | 40857.0471 | 0 | 40262.1597 | 91106.8815 | 0 | 0 | -40857.0471 | 50844.7218 | 59178.5423 | 83044.4267 | 8.4837 | 8.3785e-05 | 0.33301 | 1.424 | 0.16392 | 1.0258 | 1.3066 | 0.36581 | 1.2761 | 1.4706e-10 | 0.45702
258.1741 | 2.1166 | 93.1999 | 17.8683 | 41.1472 | 6.0442 | 1548.1465 | 0.0033557 | 0.00021448 | 0.0035702 | 0 | 925.6979 | 22.3519 | 0 | 0 | 0 | 0 | 0 | 0 | -171347.3105 | -32296.5076 | -24908.4185 | 0 | 0 | 40882.027 | 0 | 40273.4445 | 91149.714 | 0 | 0 | -40882.027 | 50876.2696 | 59214.7305 | 83097.5868 | 8.4814 | 8.3808e-05 | 0.33301 | 1.424 | 0.16392 | 1.0258 | 1.3066 | 0.36581 | 1.2761 | 1.4699e-10 | 0.45714
258.1845 | 2.1167 | 93.1999 | 17.8676 | 41.1488 | 6.0445 | 1548.2033 | 0.0033344 | 0.00021447 | 0.0035488 | 0 | 925.7514 | 22.3553 | 0 | 0 | 0 | 0 | 0 | 0 | -171355.9703 | -32297.0634 | -24909.3194 | 0 | 0 | 40885.4587 | 0 | 40274.9946 | 91155.5984 | 0 | 0 | -40885.4587 | 50880.6038 | 59219.7019 | 83104.892 | 8.4811 | 8.3811e-05 | 0.33301 | 1.424 | 0.16392 | 1.0258 | 1.3066 | 0.36581 | 1.2761 | 1.4698e-10 | 0.45716
258.1948 | 2.1168 | 93.1999 | 17.867 | 41.1503 | 6.0447 | 1548.26 | 0.0033328 | 0.00021446 | 0.0035472 | 0 | 925.8046 | 22.3588 | 0 | 0 | 0 | 0 | 0 | 0 | -171364.6006 | -32297.6172 | -24910.2172 | 0 | 0 | 40888.8904 | 0 | 40276.5395 | 91161.4828 | 0 | 0 | -40888.8904 | 50884.9433 | 59224.6734 | 83112.1977 | 8.4808 | 8.3814e-05 | 0.33301 | 1.424 | 0.16392 | 1.0258 | 1.3066 | 0.36581 | 1.2761 | 1.4696e-10 | 0.45718
258.2051 | 2.1169 | 93.1999 | 17.8663 | 41.1519 | 6.0449 | 1548.3167 | 0.0033326 | 0.00021446 | 0.0035471 | 0 | 925.8579 | 22.3622 | 0 | 0 | 0 | 0 | 0 | 0 | -171373.2291 | -32298.1709 | -24911.1148 | 0 | 0 | 40892.3221 | 0 | 40278.084 | 91167.3672 | 0 | 0 | -40892.3221 | 50889.2832 | 59229.6449 | 83119.5039 | 8.4805 | 8.3817e-05 | 0.33301 | 1.424 | 0.16392 | 1.0258 | 1.3066 | 0.36581 | 1.2761 | 1.4695e-10 | 0.45719
258.2257 | 2.117 | 93.1999 | 17.865 | 41.155 | 6.0454 | 1548.4301 | 0.0033326 | 0.00021444 | 0.0035471 | 0 | 925.9644 | 22.369 | 0 | 0 | 0 | 0 | 0 | 0 | -171390.4867 | -32299.2784 | -24912.9101 | 0 | 0 | 40899.1856 | 0 | 40281.1732 | 91179.136 | 0 | 0 | -40899.1856 | 50897.9628 | 59239.5879 | 83134.118 | 8.4799 | 8.3823e-05 | 0.33301 | 1.424 | 0.16392 | 1.0258 | 1.3066 | 0.36581 | 1.2761 | 1.4693e-10 | 0.45723
258.2464 | 2.1172 | 93.1999 | 17.8637 | 41.1582 | 6.0458 | 1548.5435 | 0.0033324 | 0.00021443 | 0.0035469 | 0 | 926.0709 | 22.3759 | 0 | 0 | 0 | 0 | 0 | 0 | -171407.745 | -32300.386 | -24914.7054 | 0 | 0 | 40906.0491 | 0 | 40284.2625 | 91190.905 | 0 | 0 | -40906.0491 | 50906.6425 | 59249.531 | 83148.7342 | 8.4792 | 8.3829e-05 | 0.33301 | 1.424 | 0.16392 | 1.0258 | 1.3066 | 0.36581 | 1.2761 | 1.4691e-10 | 0.45726
258.3534 | 2.118 | 93.2 | 17.857 | 41.1744 | 6.0482 | 1549.1313 | 0.0033332 | 0.00021436 | 0.0035475 | 0 | 926.6232 | 22.4114 | 0 | 0 | 0 | 0 | 0 | 0 | -171497.2129 | -32306.1276 | -24924.0127 | 0 | 0 | 40941.6199 | 0 | 40300.2775 | 91251.8987 | 0 | 0 | -40941.6199 | 50951.6211 | 59301.0621 | 83224.5175 | 8.476 | 8.3861e-05 | 0.33301 | 1.424 | 0.16392 | 1.0258 | 1.3066 | 0.36581 | 1.2761 | 1.4681e-10 | 0.45744
258.4603 | 2.1189 | 93.2 | 17.8502 | 41.1907 | 6.0506 | 1549.7192 | 0.0033321 | 0.00021428 | 0.0035463 | 0 | 927.1756 | 22.4469 | 0 | 0 | 0 | 0 | 0 | 0 | -171586.7097 | -32311.871 | -24933.323 | 0 | 0 | 40977.1922 | 0 | 40316.2978 | 91312.8952 | 0 | 0 | -40977.1922 | 50996.5974 | 59352.5953 | 83300.3593 | 8.4728 | 8.3893e-05 | 0.33301 | 1.424 | 0.16392 | 1.0258 | 1.3066 | 0.36581 | 1.2761 | 1.467e-10 | 0.45762
258.5673 | 2.1197 | 93.2 | 17.8435 | 41.2069 | 6.053 | 1550.3072 | 0.0033309 | 0.00021421 | 0.0035451 | 0 | 927.728 | 22.4825 | 0 | 0 | 0 | 0 | 0 | 0 | -171676.2102 | -32317.6147 | -24942.6337 | 0 | 0 | 41012.766 | 0 | 40332.3187 | 91373.8947 | 0 | 0 | -41012.766 | 51041.576 | 59404.1307 | 83376.2599 | 8.4696 | 8.3925e-05 | 0.33301 | 1.424 | 0.16392 | 1.0258 | 1.3066 | 0.36581 | 1.2761 | 1.4659e-10 | 0.4578
258.6425 | 2.1203 | 93.2001 | 17.8388 | 41.2183 | 6.0547 | 1550.7214 | 0.0033507 | 0.00021415 | 0.0035648 | 0 | 928.1173 | 22.5074 | 0 | 0 | 0 | 0 | 0 | 0 | -171739.2669 | -32321.6613 | -24949.1934 | 0 | 0 | 41037.7521 | 0 | 40343.606 | 91416.7399 | 0 | 0 | -41037.7521 | 51073.1339 | 59440.3278 | 83429.6035 | 8.4673 | 8.3947e-05 | 0.33301 | 1.424 | 0.16392 | 1.0258 | 1.3066 | 0.36581 | 1.2761 | 1.4652e-10 | 0.45793
258.6528 | 2.1204 | 93.2001 | 17.8381 | 41.2198 | 6.0549 | 1550.7783 | 0.0033294 | 0.00021414 | 0.0035435 | 0 | 928.1708 | 22.5109 | 0 | 0 | 0 | 0 | 0 | 0 | -171747.9405 | -32322.2179 | -24950.0957 | 0 | 0 | 41041.1893 | 0 | 40345.1586 | 91422.6341 | 0 | 0 | -41041.1893 | 51077.4754 | 59445.3072 | 83436.9439 | 8.467 | 8.395e-05 | 0.33301 | 1.424 | 0.16392 | 1.0258 | 1.3066 | 0.36581 | 1.2761 | 1.4651e-10 | 0.45795
258.6631 | 2.1204 | 93.2001 | 17.8375 | 41.2214 | 6.0551 | 1550.8351 | 0.0033278 | 0.00021413 | 0.0035419 | 0 | 928.2242 | 22.5143 | 0 | 0 | 0 | 0 | 0 | 0 | -171756.5847 | -32322.7727 | -24950.995 | 0 | 0 | 41044.6265 | 0 | 40346.706 | 91428.5282 | 0 | 0 | -41044.6265 | 51081.8223 | 59450.2867 | 83444.2848 | 8.4667 | 8.3953e-05 | 0.33301 | 1.424 | 0.16392 | 1.0258 | 1.3066 | 0.36581 | 1.2761 | 1.465e-10 | 0.45797
258.6735 | 2.1205 | 93.2001 | 17.8368 | 41.223 | 6.0553 | 1550.8919 | 0.0033277 | 0.00021412 | 0.0035418 | 0 | 928.2775 | 22.5177 | 0 | 0 | 0 | 0 | 0 | 0 | -171765.227 | -32323.3273 | -24951.894 | 0 | 0 | 41048.0637 | 0 | 40348.253 | 91434.4224 | 0 | 0 | -41048.0637 | 51086.1694 | 59455.2662 | 83451.6263 | 8.4664 | 8.3957e-05 | 0.33301 | 1.424 | 0.16392 | 1.0258 | 1.3066 | 0.36581 | 1.2761 | 1.4648e-10 | 0.45798
258.6942 | 2.1207 | 93.2001 | 17.8355 | 41.2261 | 6.0558 | 1551.0055 | 0.0033277 | 0.00021411 | 0.0035418 | 0 | 928.3842 | 22.5246 | 0 | 0 | 0 | 0 | 0 | 0 | -171782.5123 | -32324.4365 | -24953.6922 | 0 | 0 | 41054.9383 | 0 | 40351.3471 | 91446.2109 | 0 | 0 | -41054.9383 | 51094.8637 | 59465.2253 | 83466.3109 | 8.4658 | 8.3963e-05 | 0.33301 | 1.424 | 0.16392 | 1.0258 | 1.3066 | 0.36581 | 1.2761 | 1.4646e-10 | 0.45802
258.7148 | 2.1209 | 93.2001 | 17.8342 | 41.2292 | 6.0563 | 1551.119 | 0.0033275 | 0.0002141 | 0.0035416 | 0 | 928.4909 | 22.5314 | 0 | 0 | 0 | 0 | 0 | 0 | -171799.7983 | -32325.5459 | -24955.4904 | 0 | 0 | 41061.8128 | 0 | 40354.4414 | 91457.9994 | 0 | 0 | -41061.8128 | 51103.558 | 59475.1844 | 83480.9976 | 8.4652 | 8.3969e-05 | 0.33301 | 1.424 | 0.16392 | 1.0258 | 1.3066 | 0.36581 | 1.2761 | 1.4644e-10 | 0.45805
258.8219 | 2.1217 | 93.2001 | 17.8275 | 41.2454 | 6.0587 | 1551.7072 | 0.0033282 | 0.00021402 | 0.0035423 | 0 | 929.0435 | 22.567 | 0 | 0 | 0 | 0 | 0 | 0 | -171889.325 | -32331.2912 | -24964.8038 | 0 | 0 | 41097.4073 | 0 | 40370.467 | 91519.0368 | 0 | 0 | -41097.4073 | 51148.5698 | 59526.7497 | 83557.0744 | 8.462 | 8.4001e-05 | 0.33301 | 1.424 | 0.16392 | 1.0258 | 1.3066 | 0.36581 | 1.2761 | 1.4634e-10 | 0.45823
258.9289 | 2.1225 | 93.2001 | 17.8208 | 41.2616 | 6.061 | 1552.2955 | 0.0033271 | 0.00021395 | 0.003541 | 0 | 929.5963 | 22.6025 | 0 | 0 | 0 | 0 | 0 | 0 | -171978.8805 | -32337.0384 | -24974.1202 | 0 | 0 | 41133.0031 | 0 | 40386.4977 | 91580.0768 | 0 | 0 | -41133.0031 | 51193.5791 | 59578.317 | 83633.2099 | 8.4587 | 8.4032e-05 | 0.33301 | 1.424 | 0.16392 | 1.0258 | 1.3066 | 0.36581 | 1.2761 | 1.4623e-10 | 0.45841
259.0359 | 2.1233 | 93.2001 | 17.8141 | 41.2778 | 6.0634 | 1552.8839 | 0.003326 | 0.00021387 | 0.0035398 | 0 | 930.1491 | 22.6381 | 0 | 0 | 0 | 0 | 0 | 0 | -172068.4394 | -32342.7858 | -24983.437 | 0 | 0 | 41168.6003 | 0 | 40402.5291 | 91641.1196 | 0 | 0 | -41168.6003 | 51238.5905 | 59629.8863 | 83709.4041 | 8.4555 | 8.4064e-05 | 0.33301 | 1.424 | 0.16392 | 1.0258 | 1.3066 | 0.36581 | 1.2761 | 1.4612e-10 | 0.45859
259.1111 | 2.1239 | 93.2002 | 17.8093 | 41.2891 | 6.0651 | 1553.2981 | 0.0033456 | 0.00021381 | 0.0035594 | 0 | 930.5384 | 22.663 | 0 | 0 | 0 | 0 | 0 | 0 | -172131.5101 | -32346.8334 | -24989.9982 | 0 | 0 | 41193.5923 | 0 | 40413.819 | 91683.9773 | 0 | 0 | -41193.5923 | 51270.1584 | 59666.092 | 83762.9318 | 8.4533 | 8.4087e-05 | 0.33301 | 1.424 | 0.16392 | 1.0258 | 1.3066 | 0.36581 | 1.2761 | 1.4605e-10 | 0.45872
259.1214 | 2.124 | 93.2002 | 17.8087 | 41.2907 | 6.0653 | 1553.3552 | 0.0033244 | 0.0002138 | 0.0035382 | 0 | 930.592 | 22.6665 | 0 | 0 | 0 | 0 | 0 | 0 | -172140.1975 | -32347.3909 | -24990.9019 | 0 | 0 | 41197.0351 | 0 | 40415.374 | 91689.8812 | 0 | 0 | -41197.0351 | 51274.5072 | 59671.0795 | 83770.3076 | 8.453 | 8.409e-05 | 0.33301 | 1.424 | 0.16392 | 1.0258 | 1.3066 | 0.36581 | 1.2761 | 1.4604e-10 | 0.45873
259.1318 | 2.1241 | 93.2002 | 17.8081 | 41.2923 | 6.0655 | 1553.4121 | 0.0033228 | 0.0002138 | 0.0035366 | 0 | 930.6455 | 22.6699 | 0 | 0 | 0 | 0 | 0 | 0 | -172148.8556 | -32347.9465 | -24991.8026 | 0 | 0 | 41200.4779 | 0 | 40416.9238 | 91695.7852 | 0 | 0 | -41200.4779 | 51278.8614 | 59676.067 | 83777.6839 | 8.4527 | 8.4093e-05 | 0.33301 | 1.424 | 0.16392 | 1.0258 | 1.3066 | 0.36581 | 1.2761 | 1.4603e-10 | 0.45875
259.1421 | 2.1242 | 93.2002 | 17.8074 | 41.2938 | 6.0658 | 1553.4689 | 0.0033227 | 0.00021379 | 0.0035365 | 0 | 930.6989 | 22.6734 | 0 | 0 | 0 | 0 | 0 | 0 | -172157.5117 | -32348.502 | -24992.7031 | 0 | 0 | 41203.9206 | 0 | 40418.4733 | 91701.6892 | 0 | 0 | -41203.9206 | 51283.2159 | 59681.0545 | 83785.0608 | 8.4524 | 8.4096e-05 | 0.33301 | 1.424 | 0.16392 | 1.0258 | 1.3066 | 0.36581 | 1.2761 | 1.4602e-10 | 0.45877
259.1628 | 2.1243 | 93.2002 | 17.8061 | 41.297 | 6.0662 | 1553.5827 | 0.0033227 | 0.00021377 | 0.0035365 | 0 | 930.8058 | 22.6802 | 0 | 0 | 0 | 0 | 0 | 0 | -172174.8247 | -32349.6131 | -24994.5041 | 0 | 0 | 41210.8062 | 0 | 40421.5724 | 91713.4972 | 0 | 0 | -41210.8062 | 51291.9248 | 59691.0296 | 83799.8162 | 8.4517 | 8.4102e-05 | 0.33301 | 1.424 | 0.16392 | 1.0258 | 1.3066 | 0.36581 | 1.2761 | 1.46e-10 | 0.4588
259.1835 | 2.1245 | 93.2002 | 17.8048 | 41.3001 | 6.0667 | 1553.6964 | 0.0033225 | 0.00021376 | 0.0035363 | 0 | 930.9126 | 22.6871 | 0 | 0 | 0 | 0 | 0 | 0 | -172192.1384 | -32350.7242 | -24996.3053 | 0 | 0 | 41217.6919 | 0 | 40424.6716 | 91725.3053 | 0 | 0 | -41217.6919 | 51300.6337 | 59701.0047 | 83814.5739 | 8.4511 | 8.4108e-05 | 0.33301 | 1.424 | 0.16392 | 1.0258 | 1.3066 | 0.36581 | 1.2761 | 1.4597e-10 | 0.45884
259.2906 | 2.1253 | 93.2002 | 17.7981 | 41.3162 | 6.0691 | 1554.285 | 0.0033232 | 0.00021369 | 0.0035369 | 0 | 931.4656 | 22.7227 | 0 | 0 | 0 | 0 | 0 | 0 | -172281.7238 | -32356.4733 | -25005.6248 | 0 | 0 | 41253.3098 | 0 | 40440.7077 | 91786.3862 | 0 | 0 | -41253.3098 | 51345.6785 | 59752.6041 | 83890.9453 | 8.4479 | 8.414e-05 | 0.33301 | 1.424 | 0.16392 | 1.0258 | 1.3066 | 0.36581 | 1.2761 | 1.4587e-10 | 0.45902
259.3977 | 2.1262 | 93.2002 | 17.7914 | 41.3324 | 6.0714 | 1554.8737 | 0.0033221 | 0.00021361 | 0.0035357 | 0 | 932.0187 | 22.7582 | 0 | 0 | 0 | 0 | 0 | 0 | -172371.3376 | -32362.2242 | -25014.9472 | 0 | 0 | 41288.929 | 0 | 40456.7489 | 91847.4695 | 0 | 0 | -41288.929 | 51390.7206 | 59804.2053 | 83967.3756 | 8.4447 | 8.4172e-05 | 0.33301 | 1.424 | 0.16392 | 1.0258 | 1.3066 | 0.36581 | 1.2761 | 1.4576e-10 | 0.4592
259.5048 | 2.127 | 93.2002 | 17.7847 | 41.3485 | 6.0738 | 1555.4624 | 0.003321 | 0.00021354 | 0.0035345 | 0 | 932.5719 | 22.7938 | 0 | 0 | 0 | 0 | 0 | 0 | -172460.9546 | -32367.9753 | -25024.27 | 0 | 0 | 41324.5495 | 0 | 40472.7907 | 91908.5555 | 0 | 0 | -41324.5495 | 51435.7648 | 59855.8084 | 84043.8646 | 8.4415 | 8.4204e-05 | 0.33301 | 1.424 | 0.16392 | 1.0258 | 1.3066 | 0.36581 | 1.2761 | 1.4565e-10 | 0.45938
259.5799 | 2.1276 | 93.2003 | 17.78 | 41.3598 | 6.0755 | 1555.8768 | 0.0033405 | 0.00021347 | 0.003554 | 0 | 932.9613 | 22.8188 | 0 | 0 | 0 | 0 | 0 | 0 | -172524.0389 | -32372.0238 | -25030.8326 | 0 | 0 | 41349.5474 | 0 | 40484.083 | 91951.4254 | 0 | 0 | -41349.5474 | 51467.3424 | 59892.0225 | 84097.5768 | 8.4393 | 8.4226e-05 | 0.33301 | 1.424 | 0.16392 | 1.0258 | 1.3066 | 0.36581 | 1.2761 | 1.4558e-10 | 0.4595
259.5903 | 2.1276 | 93.2003 | 17.7794 | 41.3614 | 6.0757 | 1555.9339 | 0.0033194 | 0.00021347 | 0.0035329 | 0 | 933.015 | 22.8222 | 0 | 0 | 0 | 0 | 0 | 0 | -172532.7402 | -32372.5822 | -25031.7378 | 0 | 0 | 41352.9956 | 0 | 40485.6405 | 91957.3391 | 0 | 0 | -41352.9956 | 51471.6986 | 59897.018 | 84104.9882 | 8.439 | 8.4229e-05 | 0.33301 | 1.424 | 0.16392 | 1.0258 | 1.3066 | 0.36581 | 1.2761 | 1.4557e-10 | 0.45952
259.6007 | 2.1277 | 93.2003 | 17.7787 | 41.363 | 6.0759 | 1555.9909 | 0.0033178 | 0.00021346 | 0.0035313 | 0 | 933.0685 | 22.8257 | 0 | 0 | 0 | 0 | 0 | 0 | -172541.4121 | -32373.1387 | -25032.6399 | 0 | 0 | 41356.4439 | 0 | 40487.1928 | 91963.2529 | 0 | 0 | -41356.4439 | 51476.06 | 59902.0135 | 84112.4001 | 8.4387 | 8.4233e-05 | 0.33301 | 1.424 | 0.16392 | 1.0258 | 1.3066 | 0.36581 | 1.2761 | 1.4556e-10 | 0.45954
259.611 | 2.1278 | 93.2003 | 17.7781 | 41.3645 | 6.0761 | 1556.0478 | 0.0033177 | 0.00021345 | 0.0035312 | 0 | 933.1221 | 22.8291 | 0 | 0 | 0 | 0 | 0 | 0 | -172550.0821 | -32373.6951 | -25033.5419 | 0 | 0 | 41359.8923 | 0 | 40488.7448 | 91969.1666 | 0 | 0 | -41359.8923 | 51480.4218 | 59907.009 | 84119.8126 | 8.4383 | 8.4236e-05 | 0.33301 | 1.424 | 0.16392 | 1.0258 | 1.3066 | 0.36581 | 1.2761 | 1.4555e-10 | 0.45955
259.6318 | 2.128 | 93.2003 | 17.7768 | 41.3676 | 6.0766 | 1556.1618 | 0.0033177 | 0.00021344 | 0.0035312 | 0 | 933.2291 | 22.836 | 0 | 0 | 0 | 0 | 0 | 0 | -172567.4228 | -32374.8079 | -25035.3458 | 0 | 0 | 41366.7889 | 0 | 40491.8488 | 91980.9943 | 0 | 0 | -41366.7889 | 51489.1454 | 59917.0001 | 84134.6393 | 8.4377 | 8.4242e-05 | 0.33301 | 1.424 | 0.16392 | 1.0258 | 1.3066 | 0.36581 | 1.2761 | 1.4553e-10 | 0.45959
259.6525 | 2.1281 | 93.2003 | 17.7755 | 41.3708 | 6.0771 | 1556.2757 | 0.0033175 | 0.00021342 | 0.0035309 | 0 | 933.3361 | 22.8429 | 0 | 0 | 0 | 0 | 0 | 0 | -172584.7642 | -32375.9208 | -25037.1498 | 0 | 0 | 41373.6856 | 0 | 40494.953 | 91992.822 | 0 | 0 | -41373.6856 | 51497.8689 | 59926.9913 | 84149.4681 | 8.4371 | 8.4248e-05 | 0.33301 | 1.424 | 0.16392 | 1.0258 | 1.3066 | 0.36581 | 1.2761 | 1.4551e-10 | 0.45962
259.7596 | 2.129 | 93.2003 | 17.7688 | 41.3869 | 6.0794 | 1556.8646 | 0.0033182 | 0.00021335 | 0.0035316 | 0 | 933.8895 | 22.8785 | 0 | 0 | 0 | 0 | 0 | 0 | -172674.4078 | -32381.6736 | -25046.4754 | 0 | 0 | 41409.3269 | 0 | 40510.9995 | 92053.9461 | 0 | 0 | -41409.3269 | 51542.9466 | 59978.6245 | 84226.1354 | 8.4339 | 8.428e-05 | 0.33301 | 1.424 | 0.16392 | 1.0258 | 1.3066 | 0.36581 | 1.2761 | 1.454e-10 | 0.4598
259.8668 | 2.1298 | 93.2003 | 17.7621 | 41.403 | 6.0818 | 1557.4537 | 0.0033171 | 0.00021327 | 0.0035304 | 0 | 934.443 | 22.914 | 0 | 0 | 0 | 0 | 0 | 0 | -172764.0797 | -32387.4283 | -25055.8039 | 0 | 0 | 41444.9694 | 0 | 40527.0511 | 92115.0726 | 0 | 0 | -41444.9694 | 51588.0215 | 60030.2595 | 84302.8616 | 8.4307 | 8.4312e-05 | 0.33301 | 1.424 | 0.16392 | 1.0258 | 1.3066 | 0.36581 | 1.2761 | 1.4529e-10 | 0.45998
259.9739 | 2.1306 | 93.2004 | 17.7554 | 41.4191 | 6.0842 | 1558.0428 | 0.0033159 | 0.0002132 | 0.0035291 | 0 | 934.9965 | 22.9496 | 0 | 0 | 0 | 0 | 0 | 0 | -172853.7545 | -32393.1831 | -25065.1327 | 0 | 0 | 41480.6131 | 0 | 40543.1032 | 92176.2015 | 0 | 0 | -41480.6131 | 51633.0983 | 60081.8961 | 84379.6467 | 8.4275 | 8.4344e-05 | 0.33301 | 1.424 | 0.16392 | 1.0258 | 1.3066 | 0.36581 | 1.2761 | 1.4519e-10 | 0.46016
260.0491 | 2.1312 | 93.2004 | 17.7507 | 41.4303 | 6.0858 | 1558.4572 | 0.0033354 | 0.00021314 | 0.0035485 | 0 | 935.386 | 22.9746 | 0 | 0 | 0 | 0 | 0 | 0 | -172916.852 | -32397.2324 | -25071.6966 | 0 | 0 | 41505.6166 | 0 | 40554.3979 | 92219.0833 | 0 | 0 | -41505.6166 | 51664.6854 | 60118.1184 | 84433.5437 | 8.4253 | 8.4366e-05 | 0.33301 | 1.424 | 0.16392 | 1.0258 | 1.3066 | 0.36581 | 1.2761 | 1.4511e-10 | 0.46028
260.0595 | 2.1313 | 93.2004 | 17.7501 | 41.4319 | 6.086 | 1558.5145 | 0.0033144 | 0.00021313 | 0.0035275 | 0 | 935.4397 | 22.978 | 0 | 0 | 0 | 0 | 0 | 0 | -172925.5671 | -32397.7917 | -25072.6033 | 0 | 0 | 41509.0704 | 0 | 40555.9579 | 92225.0068 | 0 | 0 | -41509.0704 | 51669.0489 | 60123.1219 | 84440.9909 | 8.425 | 8.4369e-05 | 0.33301 | 1.424 | 0.16392 | 1.0258 | 1.3066 | 0.36581 | 1.2761 | 1.451e-10 | 0.4603
260.0698 | 2.1313 | 93.2004 | 17.7495 | 41.4335 | 6.0863 | 1558.5715 | 0.0033128 | 0.00021312 | 0.0035259 | 0 | 935.4934 | 22.9815 | 0 | 0 | 0 | 0 | 0 | 0 | -172934.2528 | -32398.3491 | -25073.5068 | 0 | 0 | 41512.5242 | 0 | 40557.5127 | 92230.9304 | 0 | 0 | -41512.5242 | 51673.4177 | 60128.1255 | 84448.4386 | 8.4247 | 8.4372e-05 | 0.33301 | 1.424 | 0.16392 | 1.0258 | 1.3066 | 0.36581 | 1.2761 | 1.4509e-10 | 0.46032
260.0802 | 2.1314 | 93.2004 | 17.7488 | 41.435 | 6.0865 | 1558.6286 | 0.0033127 | 0.00021311 | 0.0035258 | 0 | 935.547 | 22.9849 | 0 | 0 | 0 | 0 | 0 | 0 | -172942.9367 | -32398.9064 | -25074.4102 | 0 | 0 | 41515.9781 | 0 | 40559.0671 | 92236.8539 | 0 | 0 | -41515.9781 | 51677.7868 | 60133.129 | 84455.8869 | 8.4244 | 8.4375e-05 | 0.33301 | 1.424 | 0.16392 | 1.0258 | 1.3066 | 0.36581 | 1.2761 | 1.4508e-10 | 0.46034
260.101 | 2.1316 | 93.2004 | 17.7475 | 41.4381 | 6.087 | 1558.7427 | 0.0033127 | 0.0002131 | 0.0035258 | 0 | 935.6542 | 22.9918 | 0 | 0 | 0 | 0 | 0 | 0 | -172960.3051 | -32400.021 | -25076.217 | 0 | 0 | 41522.8858 | 0 | 40562.1761 | 92248.7012 | 0 | 0 | -41522.8858 | 51686.525 | 60143.1362 | 84470.7851 | 8.4238 | 8.4381e-05 | 0.33301 | 1.424 | 0.16392 | 1.0258 | 1.3066 | 0.36581 | 1.2761 | 1.4506e-10 | 0.46037
260.1218 | 2.1317 | 93.2004 | 17.7462 | 41.4413 | 6.0874 | 1558.8568 | 0.0033125 | 0.00021308 | 0.0035256 | 0 | 935.7614 | 22.9987 | 0 | 0 | 0 | 0 | 0 | 0 | -172977.6742 | -32401.1356 | -25078.0239 | 0 | 0 | 41529.7936 | 0 | 40565.2853 | 92260.5484 | 0 | 0 | -41529.7936 | 51695.2632 | 60153.1434 | 84485.6856 | 8.4231 | 8.4388e-05 | 0.33301 | 1.424 | 0.16392 | 1.0258 | 1.3066 | 0.36581 | 1.2761 | 1.4504e-10 | 0.46041
260.2289 | 2.1326 | 93.2004 | 17.7396 | 41.4573 | 6.0898 | 1559.4461 | 0.0033132 | 0.00021301 | 0.0035262 | 0 | 936.3151 | 23.0343 | 0 | 0 | 0 | 0 | 0 | 0 | -173067.3758 | -32406.8922 | -25087.3555 | 0 | 0 | 41565.4582 | 0 | 40581.3422 | 92321.7157 | 0 | 0 | -41565.4582 | 51740.3735 | 60204.8103 | 84562.6499 | 8.42 | 8.442e-05 | 0.33301 | 1.424 | 0.16392 | 1.0258 | 1.3066 | 0.36581 | 1.2761 | 1.4493e-10 | 0.46058
260.3361 | 2.1334 | 93.2005 | 17.7329 | 41.4734 | 6.0921 | 1560.0356 | 0.003312 | 0.00021293 | 0.003525 | 0 | 936.8689 | 23.07 | 0 | 0 | 0 | 0 | 0 | 0 | -173157.1054 | -32412.6506 | -25096.69 | 0 | 0 | 41601.1238 | 0 | 40597.4041 | 92382.8851 | 0 | 0 | -41601.1238 | 51785.481 | 60256.4788 | 84639.6731 | 8.4168 | 8.4451e-05 | 0.33301 | 1.424 | 0.16392 | 1.0258 | 1.3066 | 0.36581 | 1.2761 | 1.4483e-10 | 0.46076
260.4433 | 2.1342 | 93.2005 | 17.7262 | 41.4895 | 6.0945 | 1560.6251 | 0.0033109 | 0.00021286 | 0.0035237 | 0 | 937.4228 | 23.1056 | 0 | 0 | 0 | 0 | 0 | 0 | -173246.8377 | -32418.4091 | -25106.0248 | 0 | 0 | 41636.7906 | 0 | 40613.4665 | 92444.0567 | 0 | 0 | -41636.7906 | 51830.5903 | 60308.1489 | 84716.7553 | 8.4136 | 8.4483e-05 | 0.33301 | 1.424 | 0.16392 | 1.0258 | 1.3066 | 0.36581 | 1.2761 | 1.4472e-10 | 0.46094
260.5185 | 2.1348 | 93.2005 | 17.7216 | 41.5007 | 6.0961 | 1561.0396 | 0.0033302 | 0.00021279 | 0.003543 | 0 | 937.8123 | 23.1305 | 0 | 0 | 0 | 0 | 0 | 0 | -173309.9479 | -32422.4592 | -25112.5901 | 0 | 0 | 41661.7995 | 0 | 40624.7634 | 92486.9501 | 0 | 0 | -41661.7995 | 51862.1867 | 60344.379 | 84770.8377 | 8.4114 | 8.4506e-05 | 0.33301 | 1.424 | 0.16392 | 1.0258 | 1.3066 | 0.36581 | 1.2761 | 1.4465e-10 | 0.46107
260.5289 | 2.1349 | 93.2005 | 17.7209 | 41.5022 | 6.0964 | 1561.0969 | 0.0033093 | 0.00021279 | 0.0035221 | 0 | 937.8662 | 23.134 | 0 | 0 | 0 | 0 | 0 | 0 | -173318.6768 | -32423.0194 | -25113.4981 | 0 | 0 | 41665.2588 | 0 | 40626.3259 | 92492.8834 | 0 | 0 | -41665.2588 | 51866.5575 | 60349.3905 | 84778.3209 | 8.4111 | 8.4509e-05 | 0.33301 | 1.424 | 0.16392 | 1.0258 | 1.3066 | 0.36581 | 1.2761 | 1.4464e-10 | 0.46108
260.5393 | 2.135 | 93.2006 | 17.7203 | 41.5038 | 6.0966 | 1561.1541 | 0.0033077 | 0.00021278 | 0.0035205 | 0 | 937.9199 | 23.1374 | 0 | 0 | 0 | 0 | 0 | 0 | -173327.3764 | -32423.5777 | -25114.4032 | 0 | 0 | 41668.7182 | 0 | 40627.8832 | 92498.8168 | 0 | 0 | -41668.7182 | 51870.9336 | 60354.4021 | 84785.8046 | 8.4107 | 8.4512e-05 | 0.33301 | 1.424 | 0.16392 | 1.0258 | 1.3066 | 0.36581 | 1.2761 | 1.4463e-10 | 0.4611
260.5497 | 2.135 | 93.2006 | 17.7196 | 41.5053 | 6.0968 | 1561.2112 | 0.0033076 | 0.00021277 | 0.0035204 | 0 | 937.9736 | 23.1409 | 0 | 0 | 0 | 0 | 0 | 0 | -173336.0741 | -32424.1358 | -25115.308 | 0 | 0 | 41672.1776 | 0 | 40629.4401 | 92504.7502 | 0 | 0 | -41672.1776 | 51875.3101 | 60359.4136 | 84793.2888 | 8.4104 | 8.4515e-05 | 0.33301 | 1.424 | 0.16392 | 1.0258 | 1.3066 | 0.36581 | 1.2761 | 1.4462e-10 | 0.46112
260.5705 | 2.1352 | 93.2006 | 17.7183 | 41.5085 | 6.0973 | 1561.3255 | 0.0033076 | 0.00021276 | 0.0035204 | 0 | 938.081 | 23.1478 | 0 | 0 | 0 | 0 | 0 | 0 | -173353.4702 | -32425.2522 | -25117.1177 | 0 | 0 | 41679.0964 | 0 | 40632.5541 | 92516.617 | 0 | 0 | -41679.0964 | 51884.0629 | 60369.4368 | 84808.259 | 8.4098 | 8.4521e-05 | 0.33301 | 1.424 | 0.16392 | 1.0258 | 1.3066 | 0.36581 | 1.2761 | 1.4459e-10 | 0.46115
260.5913 | 2.1354 | 93.2006 | 17.717 | 41.5116 | 6.0977 | 1561.4398 | 0.0033074 | 0.00021274 | 0.0035201 | 0 | 938.1884 | 23.1547 | 0 | 0 | 0 | 0 | 0 | 0 | -173370.867 | -32426.3686 | -25118.9275 | 0 | 0 | 41686.0152 | 0 | 40635.6682 | 92528.4839 | 0 | 0 | -41686.0152 | 51892.8157 | 60379.4601 | 84823.2314 | 8.4092 | 8.4528e-05 | 0.33301 | 1.424 | 0.16392 | 1.0258 | 1.3066 | 0.36581 | 1.2761 | 1.4457e-10 | 0.46119
260.6985 | 2.1362 | 93.2006 | 17.7104 | 41.5276 | 6.1001 | 1562.0294 | 0.0033081 | 0.00021267 | 0.0035208 | 0 | 938.7424 | 23.1903 | 0 | 0 | 0 | 0 | 0 | 0 | -173460.6262 | -32432.1289 | -25128.265 | 0 | 0 | 41721.7029 | 0 | 40651.7354 | 92589.694 | 0 | 0 | -41721.7029 | 51937.9586 | 60431.1605 | 84900.4938 | 8.406 | 8.4559e-05 | 0.33301 | 1.424 | 0.16392 | 1.0258 | 1.3066 | 0.36581 | 1.2761 | 1.4447e-10 | 0.46136
260.8058 | 2.137 | 93.2006 | 17.7037 | 41.5436 | 6.1025 | 1562.6193 | 0.003307 | 0.00021259 | 0.0035195 | 0 | 939.2966 | 23.226 | 0 | 0 | 0 | 0 | 0 | 0 | -173550.4133 | -32437.891 | -25137.6055 | 0 | 0 | 41757.3916 | 0 | 40667.8076 | 92650.9061 | 0 | 0 | -41757.3916 | 51983.0986 | 60482.8624 | 84977.8152 | 8.4029 | 8.4591e-05 | 0.33301 | 1.424 | 0.16392 | 1.0258 | 1.3066 | 0.36581 | 1.2761 | 1.4436e-10 | 0.46154
260.913 | 2.1378 | 93.2006 | 17.6971 | 41.5597 | 6.1048 | 1563.2091 | 0.0033058 | 0.00021251 | 0.0035183 | 0 | 939.8509 | 23.2616 | 0 | 0 | 0 | 0 | 0 | 0 | -173640.2027 | -32443.6532 | -25146.9462 | 0 | 0 | 41793.0813 | 0 | 40683.8802 | 92712.1203 | 0 | 0 | -41793.0813 | 52028.2401 | 60534.5656 | 85055.1957 | 8.3997 | 8.4623e-05 | 0.33301 | 1.424 | 0.16392 | 1.0258 | 1.3066 | 0.36581 | 1.2761 | 1.4426e-10 | 0.46172
260.9882 | 2.1384 | 93.2007 | 17.6924 | 41.5708 | 6.1065 | 1563.6237 | 0.003325 | 0.00021245 | 0.0035375 | 0 | 940.2405 | 23.2866 | 0 | 0 | 0 | 0 | 0 | 0 | -173703.3251 | -32447.704 | -25153.5128 | 0 | 0 | 41818.0954 | 0 | 40695.1793 | 92755.0249 | 0 | 0 | -41818.0954 | 52059.8456 | 60570.8034 | 85109.4639 | 8.3975 | 8.4646e-05 | 0.33301 | 1.424 | 0.16392 | 1.0258 | 1.3066 | 0.36581 | 1.2761 | 1.4418e-10 | 0.46184
260.9986 | 2.1385 | 93.2007 | 17.6918 | 41.5724 | 6.1067 | 1563.6812 | 0.0033042 | 0.00021244 | 0.0035167 | 0 | 940.2944 | 23.29 | 0 | 0 | 0 | 0 | 0 | 0 | -173712.0678 | -32448.2651 | -25154.4223 | 0 | 0 | 41821.5603 | 0 | 40696.7443 | 92760.9681 | 0 | 0 | -41821.5603 | 52064.2238 | 60575.8229 | 85116.9832 | 8.3972 | 8.4649e-05 | 0.33301 | 1.424 | 0.16392 | 1.0258 | 1.3066 | 0.36581 | 1.2761 | 1.4417e-10 | 0.46186
261.009 | 2.1386 | 93.2007 | 17.6912 | 41.5739 | 6.1069 | 1563.7384 | 0.0033026 | 0.00021244 | 0.0035151 | 0 | 940.3482 | 23.2935 | 0 | 0 | 0 | 0 | 0 | 0 | -173720.7813 | -32448.8243 | -25155.3288 | 0 | 0 | 41825.0252 | 0 | 40698.304 | 92766.9112 | 0 | 0 | -41825.0252 | 52068.6072 | 60580.8425 | 85124.503 | 8.3968 | 8.4652e-05 | 0.33301 | 1.424 | 0.16392 | 1.0258 | 1.3066 | 0.36581 | 1.2761 | 1.4416e-10 | 0.46188
261.0194 | 2.1386 | 93.2007 | 17.6905 | 41.5755 | 6.1071 | 1563.7956 | 0.0033025 | 0.00021243 | 0.003515 | 0 | 940.402 | 23.2969 | 0 | 0 | 0 | 0 | 0 | 0 | -173729.4929 | -32449.3833 | -25156.235 | 0 | 0 | 41828.4901 | 0 | 40699.8634 | 92772.8544 | 0 | 0 | -41828.4901 | 52072.991 | 60585.8621 | 85132.0235 | 8.3965 | 8.4655e-05 | 0.33301 | 1.424 | 0.16392 | 1.0258 | 1.3066 | 0.36581 | 1.2761 | 1.4415e-10 | 0.4619
261.0403 | 2.1388 | 93.2007 | 17.6892 | 41.5786 | 6.1076 | 1563.9101 | 0.0033025 | 0.00021241 | 0.0035149 | 0 | 940.5096 | 23.3039 | 0 | 0 | 0 | 0 | 0 | 0 | -173746.9167 | -32450.5015 | -25158.0476 | 0 | 0 | 41835.42 | 0 | 40702.9824 | 92784.7409 | 0 | 0 | -41835.42 | 52081.7585 | 60595.9013 | 85147.0659 | 8.3959 | 8.4661e-05 | 0.33301 | 1.424 | 0.16392 | 1.0258 | 1.3066 | 0.36581 | 1.2761 | 1.4413e-10 | 0.46193
261.0611 | 2.139 | 93.2007 | 17.6879 | 41.5817 | 6.108 | 1564.0246 | 0.0033023 | 0.0002124 | 0.0035147 | 0 | 940.6171 | 23.3108 | 0 | 0 | 0 | 0 | 0 | 0 | -173764.3412 | -32451.6197 | -25159.8603 | 0 | 0 | 41842.3499 | 0 | 40706.1014 | 92796.6273 | 0 | 0 | -41842.3499 | 52090.5259 | 60605.9405 | 85162.1106 | 8.3953 | 8.4667e-05 | 0.33301 | 1.424 | 0.16392 | 1.0258 | 1.3066 | 0.36581 | 1.2761 | 1.4411e-10 | 0.46196
261.1684 | 2.1398 | 93.2007 | 17.6813 | 41.5977 | 6.1104 | 1564.6146 | 0.003303 | 0.00021232 | 0.0035153 | 0 | 941.1715 | 23.3464 | 0 | 0 | 0 | 0 | 0 | 0 | -173854.1577 | -32457.3837 | -25169.2038 | 0 | 0 | 41878.0606 | 0 | 40722.1789 | 92857.8801 | 0 | 0 | -41878.0606 | 52135.7012 | 60657.6743 | 85239.6723 | 8.3921 | 8.4699e-05 | 0.33301 | 1.424 | 0.16392 | 1.0258 | 1.3066 | 0.36581 | 1.2761 | 1.44e-10 | 0.46214
261.2757 | 2.1406 | 93.2007 | 17.6747 | 41.6137 | 6.1127 | 1565.2048 | 0.0033019 | 0.00021225 | 0.0035141 | 0 | 941.7261 | 23.3821 | 0 | 0 | 0 | 0 | 0 | 0 | -173944.0018 | -32463.1494 | -25178.5502 | 0 | 0 | 41913.7722 | 0 | 40738.2613 | 92919.1347 | 0 | 0 | -41913.7722 | 52180.8734 | 60709.4093 | 85317.2931 | 8.389 | 8.4731e-05 | 0.33301 | 1.424 | 0.16392 | 1.0258 | 1.3066 | 0.36581 | 1.2761 | 1.439e-10 | 0.46232
261.383 | 2.1414 | 93.2007 | 17.668 | 41.6297 | 6.1151 | 1565.7951 | 0.0033007 | 0.00021217 | 0.0035129 | 0 | 942.2806 | 23.4177 | 0 | 0 | 0 | 0 | 0 | 0 | -174033.8481 | -32468.9152 | -25187.8968 | 0 | 0 | 41949.4846 | 0 | 40754.3441 | 92980.3912 | 0 | 0 | -41949.4846 | 52226.0471 | 60761.1456 | 85394.9729 | 8.3858 | 8.4763e-05 | 0.33301 | 1.424 | 0.16392 | 1.0258 | 1.3066 | 0.36581 | 1.2761 | 1.4379e-10 | 0.4625
261.4582 | 2.142 | 93.2008 | 17.6634 | 41.6408 | 6.1167 | 1566.2097 | 0.0033198 | 0.00021211 | 0.0035319 | 0 | 942.6703 | 23.4427 | 0 | 0 | 0 | 0 | 0 | 0 | -174096.9822 | -32472.9668 | -25194.4646 | 0 | 0 | 41974.5039 | 0 | 40765.6453 | 93023.3068 | 0 | 0 | -41974.5039 | 52257.6615 | 60797.3907 | 85449.4274 | 8.3836 | 8.4786e-05 | 0.33301 | 1.424 | 0.16392 | 1.0258 | 1.3066 | 0.36581 | 1.2761 | 1.4372e-10 | 0.46262
261.4686 | 2.1421 | 93.2008 | 17.6628 | 41.6424 | 6.117 | 1566.2673 | 0.0032991 | 0.0002121 | 0.0035112 | 0 | 942.7244 | 23.4462 | 0 | 0 | 0 | 0 | 0 | 0 | -174105.7387 | -32473.5288 | -25195.3756 | 0 | 0 | 41977.9743 | 0 | 40767.2128 | 93029.2597 | 0 | 0 | -41977.9743 | 52262.047 | 60802.4183 | 85456.983 | 8.3833 | 8.4789e-05 | 0.33301 | 1.424 | 0.16392 | 1.0258 | 1.3066 | 0.36581 | 1.2761 | 1.4371e-10 | 0.46264
261.479 | 2.1422 | 93.2008 | 17.6621 | 41.6439 | 6.1172 | 1566.3246 | 0.0032975 | 0.00021209 | 0.0035096 | 0 | 942.7783 | 23.4496 | 0 | 0 | 0 | 0 | 0 | 0 | -174114.4661 | -32474.0889 | -25196.2835 | 0 | 0 | 41981.4447 | 0 | 40768.775 | 93035.2127 | 0 | 0 | -41981.4447 | 52266.4377 | 60807.4459 | 85464.5392 | 8.383 | 8.4792e-05 | 0.33301 | 1.424 | 0.16392 | 1.0258 | 1.3066 | 0.36581 | 1.2761 | 1.437e-10 | 0.46265
261.4895 | 2.1422 | 93.2008 | 17.6615 | 41.6455 | 6.1174 | 1566.3819 | 0.0032974 | 0.00021208 | 0.0035095 | 0 | 942.8321 | 23.4531 | 0 | 0 | 0 | 0 | 0 | 0 | -174123.1915 | -32474.6488 | -25197.1912 | 0 | 0 | 41984.9152 | 0 | 40770.3369 | 93041.1657 | 0 | 0 | -41984.9152 | 52270.8288 | 60812.4735 | 85472.096 | 8.3827 | 8.4795e-05 | 0.33301 | 1.424 | 0.16392 | 1.0258 | 1.3066 | 0.36581 | 1.2761 | 1.4369e-10 | 0.46267
261.5103 | 2.1424 | 93.2008 | 17.6602 | 41.6486 | 6.1179 | 1566.4966 | 0.0032974 | 0.00021207 | 0.0035095 | 0 | 942.9398 | 23.46 | 0 | 0 | 0 | 0 | 0 | 0 | -174140.643 | -32475.7687 | -25199.0066 | 0 | 0 | 41991.8561 | 0 | 40773.4608 | 93053.0717 | 0 | 0 | -41991.8561 | 52279.611 | 60822.5287 | 85487.2111 | 8.3821 | 8.4801e-05 | 0.33301 | 1.424 | 0.16392 | 1.0258 | 1.3066 | 0.36581 | 1.2761 | 1.4367e-10 | 0.46271
261.5312 | 2.1426 | 93.2008 | 17.6589 | 41.6517 | 6.1183 | 1566.6112 | 0.0032972 | 0.00021205 | 0.0035092 | 0 | 943.0476 | 23.4669 | 0 | 0 | 0 | 0 | 0 | 0 | -174158.0952 | -32476.8887 | -25200.8222 | 0 | 0 | 41998.797 | 0 | 40776.5848 | 93064.9778 | 0 | 0 | -41998.797 | 52288.393 | 60832.584 | 85502.3285 | 8.3814 | 8.4807e-05 | 0.33301 | 1.424 | 0.16392 | 1.0258 | 1.3066 | 0.36581 | 1.2761 | 1.4365e-10 | 0.46274
261.6385 | 2.1434 | 93.2008 | 17.6523 | 41.6676 | 6.1207 | 1567.2016 | 0.0032979 | 0.00021198 | 0.0035099 | 0 | 943.6023 | 23.5026 | 0 | 0 | 0 | 0 | 0 | 0 | -174247.9686 | -32482.6563 | -25210.1716 | 0 | 0 | 42034.5306 | 0 | 40792.6724 | 93126.273 | 0 | 0 | -42034.5306 | 52333.6006 | 60884.3508 | 85580.1906 | 8.3783 | 8.4839e-05 | 0.33301 | 1.424 | 0.16392 | 1.0258 | 1.3066 | 0.36581 | 1.2761 | 1.4354e-10 | 0.46292
261.7459 | 2.1442 | 93.2008 | 17.6457 | 41.6836 | 6.123 | 1567.7922 | 0.0032967 | 0.0002119 | 0.0035086 | 0 | 944.1572 | 23.5383 | 0 | 0 | 0 | 0 | 0 | 0 | -174337.8694 | -32488.4257 | -25219.5239 | 0 | 0 | 42070.265 | 0 | 40808.765 | 93187.5699 | 0 | 0 | -42070.265 | 52378.8049 | 60936.1188 | 85658.1118 | 8.3751 | 8.4871e-05 | 0.33301 | 1.424 | 0.16392 | 1.0258 | 1.3066 | 0.36581 | 1.2761 | 1.4343e-10 | 0.46309
261.8533 | 2.145 | 93.2008 | 17.6391 | 41.6995 | 6.1253 | 1568.3828 | 0.0032955 | 0.00021182 | 0.0035074 | 0 | 944.7122 | 23.5739 | 0 | 0 | 0 | 0 | 0 | 0 | -174427.7721 | -32494.1952 | -25228.8764 | 0 | 0 | 42106.0001 | 0 | 40824.8579 | 93248.8685 | 0 | 0 | -42106.0001 | 52424.0106 | 60987.8879 | 85736.0921 | 8.372 | 8.4903e-05 | 0.33301 | 1.424 | 0.16392 | 1.0258 | 1.3066 | 0.36581 | 1.2761 | 1.4333e-10 | 0.46327
261.9285 | 2.1456 | 93.2009 | 17.6344 | 41.7106 | 6.127 | 1568.7976 | 0.0033146 | 0.00021176 | 0.0035263 | 0 | 945.1019 | 23.5989 | 0 | 0 | 0 | 0 | 0 | 0 | -174490.9176 | -32498.2475 | -25235.4454 | 0 | 0 | 42131.0242 | 0 | 40836.1611 | 93291.7946 | 0 | 0 | -42131.0242 | 52455.6335 | 61024.1401 | 85790.7333 | 8.3698 | 8.4926e-05 | 0.33301 | 1.424 | 0.16392 | 1.0258 | 1.3066 | 0.36581 | 1.2761 | 1.4325e-10 | 0.46339
261.9389 | 2.1457 | 93.2009 | 17.6338 | 41.7121 | 6.1272 | 1568.8552 | 0.0032939 | 0.00021175 | 0.0035057 | 0 | 945.1561 | 23.6024 | 0 | 0 | 0 | 0 | 0 | 0 | -174499.6879 | -32498.8103 | -25236.3578 | 0 | 0 | 42134.5001 | 0 | 40837.731 | 93297.7574 | 0 | 0 | -42134.5001 | 52460.0264 | 61029.1757 | 85798.3255 | 8.3695 | 8.4929e-05 | 0.33301 | 1.424 | 0.16392 | 1.0258 | 1.3066 | 0.36581 | 1.2761 | 1.4324e-10 | 0.46341
261.9493 | 2.1457 | 93.2009 | 17.6332 | 41.7137 | 6.1274 | 1568.9126 | 0.0032924 | 0.00021174 | 0.0035041 | 0 | 945.21 | 23.6059 | 0 | 0 | 0 | 0 | 0 | 0 | -174508.4291 | -32499.3713 | -25237.2671 | 0 | 0 | 42137.9761 | 0 | 40839.2957 | 93303.7202 | 0 | 0 | -42137.9761 | 52464.4244 | 61034.2113 | 85805.9182 | 8.3692 | 8.4932e-05 | 0.33301 | 1.424 | 0.16392 | 1.0258 | 1.3066 | 0.36581 | 1.2761 | 1.4323e-10 | 0.46343
261.9598 | 2.1458 | 93.2009 | 17.6325 | 41.7152 | 6.1277 | 1568.97 | 0.0032923 | 0.00021174 | 0.003504 | 0 | 945.264 | 23.6093 | 0 | 0 | 0 | 0 | 0 | 0 | -174517.1684 | -32499.9321 | -25238.1763 | 0 | 0 | 42141.4521 | 0 | 40840.8601 | 93309.683 | 0 | 0 | -42141.4521 | 52468.8229 | 61039.2469 | 85813.5114 | 8.3688 | 8.4935e-05 | 0.33301 | 1.424 | 0.16392 | 1.0258 | 1.3066 | 0.36581 | 1.2761 | 1.4322e-10 | 0.46345
261.9807 | 2.146 | 93.2009 | 17.6312 | 41.7183 | 6.1281 | 1569.0848 | 0.0032923 | 0.00021172 | 0.003504 | 0 | 945.3718 | 23.6163 | 0 | 0 | 0 | 0 | 0 | 0 | -174534.6476 | -32501.0539 | -25239.9946 | 0 | 0 | 42148.404 | 0 | 40843.989 | 93321.6086 | 0 | 0 | -42148.404 | 52477.6196 | 61049.3182 | 85828.6996 | 8.3682 | 8.4941e-05 | 0.33301 | 1.424 | 0.16392 | 1.0258 | 1.3066 | 0.36581 | 1.2761 | 1.432e-10 | 0.46348
262.0016 | 2.1461 | 93.2009 | 17.6299 | 41.7214 | 6.1286 | 1569.1997 | 0.003292 | 0.00021171 | 0.0035037 | 0 | 945.4797 | 23.6232 | 0 | 0 | 0 | 0 | 0 | 0 | -174552.1275 | -32502.1756 | -25241.813 | 0 | 0 | 42155.356 | 0 | 40847.1179 | 93333.5343 | 0 | 0 | -42155.356 | 52486.4163 | 61059.3894 | 85843.8901 | 8.3676 | 8.4948e-05 | 0.33301 | 1.424 | 0.16392 | 1.0258 | 1.3066 | 0.36581 | 1.2761 | 1.4318e-10 | 0.46352
262.109 | 2.147 | 93.2009 | 17.6234 | 41.7374 | 6.1309 | 1569.7904 | 0.0032927 | 0.00021163 | 0.0035044 | 0 | 946.0348 | 23.6589 | 0 | 0 | 0 | 0 | 0 | 0 | -174642.0574 | -32507.9468 | -25251.1684 | 0 | 0 | 42191.1123 | 0 | 40863.2157 | 93394.8717 | 0 | 0 | -42191.1123 | 52531.656 | 61111.1892 | 85922.0537 | 8.3645 | 8.498e-05 | 0.33301 | 1.424 | 0.16392 | 1.0258 | 1.3066 | 0.36581 | 1.2761 | 1.4308e-10 | 0.46369
262.2164 | 2.1478 | 93.2009 | 17.6168 | 41.7533 | 6.1332 | 1570.3814 | 0.0032915 | 0.00021155 | 0.0035031 | 0 | 946.5901 | 23.6946 | 0 | 0 | 0 | 0 | 0 | 0 | -174732.0146 | -32513.7198 | -25260.5265 | 0 | 0 | 42226.8693 | 0 | 40879.3183 | 93456.2106 | 0 | 0 | -42226.8693 | 52576.8922 | 61162.99 | 86000.2765 | 8.3613 | 8.5012e-05 | 0.33301 | 1.424 | 0.16392 | 1.0258 | 1.3066 | 0.36581 | 1.2761 | 1.4297e-10 | 0.46387
262.3238 | 2.1486 | 93.201 | 17.6102 | 41.7691 | 6.1356 | 1570.9724 | 0.0032904 | 0.00021148 | 0.0035018 | 0 | 947.1454 | 23.7303 | 0 | 0 | 0 | 0 | 0 | 0 | -174821.9734 | -32519.4929 | -25269.8849 | 0 | 0 | 42262.6269 | 0 | 40895.4213 | 93517.551 | 0 | 0 | -42262.6269 | 52622.1297 | 61214.7917 | 86078.5585 | 8.3582 | 8.5044e-05 | 0.33301 | 1.424 | 0.16392 | 1.0258 | 1.3066 | 0.36581 | 1.2761 | 1.4287e-10 | 0.46404
262.399 | 2.1492 | 93.201 | 17.6056 | 41.7802 | 6.1372 | 1571.3872 | 0.0033093 | 0.00021141 | 0.0035207 | 0 | 947.5352 | 23.7553 | 0 | 0 | 0 | 0 | 0 | 0 | -174885.1297 | -32523.5459 | -25276.455 | 0 | 0 | 42287.6557 | 0 | 40906.7265 | 93560.4875 | 0 | 0 | -42287.6557 | 52653.761 | 61251.0506 | 86133.3868 | 8.356 | 8.5066e-05 | 0.33301 | 1.424 | 0.16392 | 1.0258 | 1.3066 | 0.36581 | 1.2761 | 1.4279e-10 | 0.46417
262.4095 | 2.1492 | 93.201 | 17.6049 | 41.7818 | 6.1374 | 1571.4449 | 0.0032887 | 0.0002114 | 0.0035002 | 0 | 947.5894 | 23.7587 | 0 | 0 | 0 | 0 | 0 | 0 | -174893.9138 | -32524.1096 | -25277.3688 | 0 | 0 | 42291.1372 | 0 | 40908.2989 | 93566.46 | 0 | 0 | -42291.1372 | 52658.1612 | 61256.0942 | 86141.0157 | 8.3557 | 8.5069e-05 | 0.33301 | 1.424 | 0.16392 | 1.0258 | 1.3066 | 0.36581 | 1.2761 | 1.4278e-10 | 0.46418
262.4199 | 2.1493 | 93.201 | 17.6043 | 41.7833 | 6.1377 | 1571.5024 | 0.0032872 | 0.0002114 | 0.0034986 | 0 | 947.6435 | 23.7622 | 0 | 0 | 0 | 0 | 0 | 0 | -174902.6689 | -32524.6715 | -25278.2796 | 0 | 0 | 42294.6187 | 0 | 40909.866 | 93572.4326 | 0 | 0 | -42294.6187 | 52662.5666 | 61261.1378 | 86148.6451 | 8.3554 | 8.5072e-05 | 0.33301 | 1.424 | 0.16392 | 1.0258 | 1.3066 | 0.36581 | 1.2761 | 1.4277e-10 | 0.4642
262.4304 | 2.1494 | 93.201 | 17.6036 | 41.7849 | 6.1379 | 1571.5599 | 0.0032871 | 0.00021139 | 0.0034985 | 0 | 947.6975 | 23.7657 | 0 | 0 | 0 | 0 | 0 | 0 | -174911.422 | -32525.2332 | -25279.1902 | 0 | 0 | 42298.1002 | 0 | 40911.4329 | 93578.4052 | 0 | 0 | -42298.1002 | 52666.9723 | 61266.1815 | 86156.275 | 8.3551 | 8.5075e-05 | 0.33301 | 1.424 | 0.16392 | 1.0258 | 1.3066 | 0.36581 | 1.2761 | 1.4276e-10 | 0.46422
262.4513 | 2.1496 | 93.201 | 17.6024 | 41.7879 | 6.1383 | 1571.6749 | 0.0032871 | 0.00021137 | 0.0034985 | 0 | 947.8056 | 23.7726 | 0 | 0 | 0 | 0 | 0 | 0 | -174928.9289 | -32526.3567 | -25281.0114 | 0 | 0 | 42305.0632 | 0 | 40914.5667 | 93590.3504 | 0 | 0 | -42305.0632 | 52675.7838 | 61276.2687 | 86171.5366 | 8.3544 | 8.5082e-05 | 0.33301 | 1.424 | 0.16392 | 1.0258 | 1.3066 | 0.36581 | 1.2761 | 1.4274e-10 | 0.46425
262.4722 | 2.1497 | 93.201 | 17.6011 | 41.791 | 6.1388 | 1571.7899 | 0.0032869 | 0.00021136 | 0.0034982 | 0 | 947.9136 | 23.7796 | 0 | 0 | 0 | 0 | 0 | 0 | -174946.4364 | -32527.4803 | -25282.8327 | 0 | 0 | 42312.0263 | 0 | 40917.7006 | 93602.2957 | 0 | 0 | -42312.0263 | 52684.5951 | 61286.356 | 86186.8005 | 8.3538 | 8.5088e-05 | 0.33301 | 1.424 | 0.16392 | 1.0258 | 1.3066 | 0.36581 | 1.2761 | 1.4272e-10 | 0.46429
262.5797 | 2.1505 | 93.201 | 17.5945 | 41.8069 | 6.1411 | 1572.3811 | 0.0032875 | 0.00021128 | 0.0034988 | 0 | 948.4691 | 23.8153 | 0 | 0 | 0 | 0 | 0 | 0 | -175036.4226 | -32533.2551 | -25292.1939 | 0 | 0 | 42347.8051 | 0 | 40933.8084 | 93663.6751 | 0 | 0 | -42347.8051 | 52729.8667 | 61338.1885 | 86265.2667 | 8.3507 | 8.512e-05 | 0.33301 | 1.424 | 0.16392 | 1.0258 | 1.3066 | 0.36581 | 1.2761 | 1.4261e-10 | 0.46446
262.6872 | 2.1513 | 93.2011 | 17.5879 | 41.8228 | 6.1435 | 1572.9724 | 0.0032864 | 0.0002112 | 0.0034976 | 0 | 949.0247 | 23.851 | 0 | 0 | 0 | 0 | 0 | 0 | -175126.4358 | -32539.0316 | -25301.5579 | 0 | 0 | 42383.5846 | 0 | 40949.9211 | 93725.0557 | 0 | 0 | -42383.5846 | 52775.1346 | 61390.0218 | 86343.7923 | 8.3476 | 8.5152e-05 | 0.33301 | 1.424 | 0.16392 | 1.0258 | 1.3066 | 0.36581 | 1.2761 | 1.4251e-10 | 0.46464
262.7947 | 2.1522 | 93.2011 | 17.5813 | 41.8386 | 6.1458 | 1573.5637 | 0.0032852 | 0.00021113 | 0.0034963 | 0 | 949.5803 | 23.8867 | 0 | 0 | 0 | 0 | 0 | 0 | -175216.4503 | -32544.8083 | -25310.922 | 0 | 0 | 42419.3645 | 0 | 40966.034 | 93786.4378 | 0 | 0 | -42419.3645 | 52820.4038 | 61441.8559 | 86422.377 | 8.3444 | 8.5184e-05 | 0.33301 | 1.424 | 0.16392 | 1.0258 | 1.3066 | 0.36581 | 1.2761 | 1.424e-10 | 0.46482
262.8699 | 2.1527 | 93.2011 | 17.5767 | 41.8497 | 6.1474 | 1573.9786 | 0.003304 | 0.00021106 | 0.0035151 | 0 | 949.9702 | 23.9117 | 0 | 0 | 0 | 0 | 0 | 0 | -175279.6169 | -32548.862 | -25317.4932 | 0 | 0 | 42444.3978 | 0 | 40977.3411 | 93829.3842 | 0 | 0 | -42444.3978 | 52852.0432 | 61478.1213 | 86477.393 | 8.3422 | 8.5206e-05 | 0.33301 | 1.424 | 0.16392 | 1.0258 | 1.3066 | 0.36581 | 1.2761 | 1.4233e-10 | 0.46494
262.8803 | 2.1528 | 93.2011 | 17.5761 | 41.8512 | 6.1476 | 1574.0364 | 0.0032835 | 0.00021105 | 0.0034946 | 0 | 950.0245 | 23.9152 | 0 | 0 | 0 | 0 | 0 | 0 | -175288.4148 | -32549.4266 | -25318.4084 | 0 | 0 | 42447.8848 | 0 | 40978.9159 | 93835.3666 | 0 | 0 | -42447.8848 | 52856.4507 | 61483.173 | 86485.0587 | 8.3419 | 8.5209e-05 | 0.33301 | 1.424 | 0.16392 | 1.0258 | 1.3066 | 0.36581 | 1.2761 | 1.4232e-10 | 0.46496
262.8908 | 2.1529 | 93.2011 | 17.5755 | 41.8527 | 6.1479 | 1574.094 | 0.003282 | 0.00021105 | 0.003493 | 0 | 950.0786 | 23.9186 | 0 | 0 | 0 | 0 | 0 | 0 | -175297.1837 | -32549.9893 | -25319.3206 | 0 | 0 | 42451.3719 | 0 | 40980.4856 | 93841.349 | 0 | 0 | -42451.3719 | 52860.8634 | 61488.2246 | 86492.725 | 8.3416 | 8.5213e-05 | 0.33301 | 1.424 | 0.16392 | 1.0258 | 1.3066 | 0.36581 | 1.2761 | 1.4231e-10 | 0.46497
262.9013 | 2.153 | 93.2011 | 17.5748 | 41.8543 | 6.1481 | 1574.1516 | 0.0032819 | 0.00021104 | 0.0034929 | 0 | 950.1327 | 23.9221 | 0 | 0 | 0 | 0 | 0 | 0 | -175305.9506 | -32550.5519 | -25320.2326 | 0 | 0 | 42454.8589 | 0 | 40982.0549 | 93847.3314 | 0 | 0 | -42454.8589 | 52865.2765 | 61493.2762 | 86500.3918 | 8.3413 | 8.5216e-05 | 0.33301 | 1.424 | 0.16392 | 1.0258 | 1.3066 | 0.36581 | 1.2761 | 1.423e-10 | 0.46499
262.9222 | 2.1531 | 93.2012 | 17.5735 | 41.8574 | 6.1485 | 1574.2668 | 0.0032819 | 0.00021102 | 0.0034929 | 0 | 950.241 | 23.9291 | 0 | 0 | 0 | 0 | 0 | 0 | -175323.4852 | -32551.6772 | -25322.0568 | 0 | 0 | 42461.833 | 0 | 40985.1936 | 93859.2962 | 0 | 0 | -42461.833 | 52874.1026 | 61503.3795 | 86515.7272 | 8.3407 | 8.5222e-05 | 0.33301 | 1.424 | 0.16392 | 1.0258 | 1.3066 | 0.36581 | 1.2761 | 1.4228e-10 | 0.46502
262.9432 | 2.1533 | 93.2012 | 17.5723 | 41.8604 | 6.149 | 1574.382 | 0.0032816 | 0.00021101 | 0.0034927 | 0 | 950.3492 | 23.936 | 0 | 0 | 0 | 0 | 0 | 0 | -175341.0204 | -32552.8025 | -25323.8809 | 0 | 0 | 42468.8071 | 0 | 40988.3325 | 93871.261 | 0 | 0 | -42468.8071 | 52882.9285 | 61513.4828 | 86531.0649 | 8.3401 | 8.5228e-05 | 0.33301 | 1.424 | 0.16392 | 1.0258 | 1.3066 | 0.36581 | 1.2761 | 1.4226e-10 | 0.46506
263.0507 | 2.1541 | 93.2012 | 17.5657 | 41.8763 | 6.1513 | 1574.9735 | 0.0032823 | 0.00021093 | 0.0034933 | 0 | 950.905 | 23.9718 | 0 | 0 | 0 | 0 | 0 | 0 | -175431.0624 | -32558.581 | -25333.2479 | 0 | 0 | 42504.6084 | 0 | 41004.4503 | 93932.6821 | 0 | 0 | -42504.6084 | 52928.2318 | 61565.3478 | 86609.8349 | 8.3369 | 8.526e-05 | 0.33301 | 1.424 | 0.16392 | 1.0258 | 1.3066 | 0.36581 | 1.2761 | 1.4215e-10 | 0.46523
263.1583 | 2.1549 | 93.2012 | 17.5591 | 41.8921 | 6.1536 | 1575.5652 | 0.0032811 | 0.00021085 | 0.003492 | 0 | 951.461 | 24.0075 | 0 | 0 | 0 | 0 | 0 | 0 | -175521.1312 | -32564.3611 | -25342.6177 | 0 | 0 | 42540.4101 | 0 | 41020.573 | 93994.1043 | 0 | 0 | -42540.4101 | 52973.5314 | 61617.2134 | 86688.6643 | 8.3338 | 8.5292e-05 | 0.33301 | 1.424 | 0.16392 | 1.0258 | 1.3066 | 0.36581 | 1.2761 | 1.4205e-10 | 0.46541
263.2658 | 2.1557 | 93.2012 | 17.5526 | 41.9079 | 6.156 | 1576.1568 | 0.0032799 | 0.00021077 | 0.0034907 | 0 | 952.0169 | 24.0432 | 0 | 0 | 0 | 0 | 0 | 0 | -175611.201 | -32570.1413 | -25351.9876 | 0 | 0 | 42576.2123 | 0 | 41036.6958 | 94055.5277 | 0 | 0 | -42576.2123 | 53018.8319 | 61669.0797 | 86767.553 | 8.3307 | 8.5324e-05 | 0.33301 | 1.424 | 0.16392 | 1.0258 | 1.3066 | 0.36581 | 1.2761 | 1.4194e-10 | 0.46558
263.341 | 2.1563 | 93.2013 | 17.548 | 41.9189 | 6.1576 | 1576.5718 | 0.0032987 | 0.00021071 | 0.0035094 | 0 | 952.4069 | 24.0682 | 0 | 0 | 0 | 0 | 0 | 0 | -175674.3775 | -32574.1956 | -25358.5598 | 0 | 0 | 42601.2498 | 0 | 41048.0046 | 94098.4838 | 0 | 0 | -42601.2498 | 53050.4792 | 61705.3513 | 86822.7569 | 8.3285 | 8.5347e-05 | 0.33301 | 1.424 | 0.16392 | 1.0258 | 1.3066 | 0.36581 | 1.2761 | 1.4187e-10 | 0.46571
263.3515 | 2.1564 | 93.2013 | 17.5474 | 41.9204 | 6.1578 | 1576.6297 | 0.0032783 | 0.0002107 | 0.003489 | 0 | 952.4613 | 24.0717 | 0 | 0 | 0 | 0 | 0 | 0 | -175683.1892 | -32574.7611 | -25359.4765 | 0 | 0 | 42604.7424 | 0 | 41049.5819 | 94104.476 | 0 | 0 | -42604.7424 | 53054.8941 | 61710.411 | 86830.4597 | 8.3282 | 8.535e-05 | 0.33301 | 1.424 | 0.16392 | 1.0258 | 1.3066 | 0.36581 | 1.2761 | 1.4186e-10 | 0.46572
263.362 | 2.1564 | 93.2013 | 17.5467 | 41.922 | 6.158 | 1576.6874 | 0.0032768 | 0.00021069 | 0.0034875 | 0 | 952.5155 | 24.0752 | 0 | 0 | 0 | 0 | 0 | 0 | -175691.9719 | -32575.3247 | -25360.3901 | 0 | 0 | 42608.235 | 0 | 41051.154 | 94110.4682 | 0 | 0 | -42608.235 | 53059.3141 | 61715.4706 | 86838.1631 | 8.3279 | 8.5353e-05 | 0.33301 | 1.424 | 0.16392 | 1.0258 | 1.3066 | 0.36581 | 1.2761 | 1.4185e-10 | 0.46574
263.3725 | 2.1565 | 93.2013 | 17.5461 | 41.9235 | 6.1583 | 1576.745 | 0.0032766 | 0.00021069 | 0.0034873 | 0 | 952.5697 | 24.0787 | 0 | 0 | 0 | 0 | 0 | 0 | -175700.7527 | -32575.8882 | -25361.3036 | 0 | 0 | 42611.7275 | 0 | 41052.7258 | 94116.4604 | 0 | 0 | -42611.7275 | 53063.7345 | 61720.5302 | 86845.867 | 8.3276 | 8.5356e-05 | 0.33301 | 1.424 | 0.16392 | 1.0258 | 1.3066 | 0.36581 | 1.2761 | 1.4184e-10 | 0.46576
263.3935 | 2.1567 | 93.2013 | 17.5448 | 41.9266 | 6.1587 | 1576.8604 | 0.0032766 | 0.00021067 | 0.0034873 | 0 | 952.6781 | 24.0856 | 0 | 0 | 0 | 0 | 0 | 0 | -175718.3149 | -32577.0153 | -25363.1306 | 0 | 0 | 42618.7127 | 0 | 41055.8695 | 94128.4448 | 0 | 0 | -42618.7127 | 53072.5752 | 61730.6495 | 86861.2766 | 8.327 | 8.5362e-05 | 0.33301 | 1.424 | 0.16392 | 1.0258 | 1.3066 | 0.36581 | 1.2761 | 1.4182e-10 | 0.46579
263.4145 | 2.1568 | 93.2013 | 17.5435 | 41.9297 | 6.1592 | 1576.9758 | 0.0032764 | 0.00021066 | 0.0034871 | 0 | 952.7865 | 24.0926 | 0 | 0 | 0 | 0 | 0 | 0 | -175735.8778 | -32578.1424 | -25364.9576 | 0 | 0 | 42625.6978 | 0 | 41059.0134 | 94140.4292 | 0 | 0 | -42625.6978 | 53081.4159 | 61740.7689 | 86876.6884 | 8.3264 | 8.5369e-05 | 0.33301 | 1.424 | 0.16392 | 1.0258 | 1.3066 | 0.36581 | 1.2761 | 1.418e-10 | 0.46583
263.5221 | 2.1577 | 93.2013 | 17.537 | 41.9455 | 6.1615 | 1577.5677 | 0.0032771 | 0.00021058 | 0.0034877 | 0 | 953.3426 | 24.1283 | 0 | 0 | 0 | 0 | 0 | 0 | -175825.9752 | -32583.9243 | -25374.3304 | 0 | 0 | 42661.5213 | 0 | 41075.1411 | 94201.8917 | 0 | 0 | -42661.5213 | 53126.7506 | 61792.6661 | 86955.7633 | 8.3232 | 8.5401e-05 | 0.33301 | 1.424 | 0.16392 | 1.0258 | 1.3066 | 0.36581 | 1.2761 | 1.4169e-10 | 0.466
263.6297 | 2.1585 | 93.2013 | 17.5305 | 41.9612 | 6.1638 | 1578.1597 | 0.0032759 | 0.0002105 | 0.0034864 | 0 | 953.8989 | 24.1641 | 0 | 0 | 0 | 0 | 0 | 0 | -175916.0992 | -32589.708 | -25383.7059 | 0 | 0 | 42697.3452 | 0 | 41091.2736 | 94263.3552 | 0 | 0 | -42697.3452 | 53172.0816 | 61844.5638 | 87034.8977 | 8.3201 | 8.5433e-05 | 0.33301 | 1.424 | 0.16392 | 1.0258 | 1.3066 | 0.36581 | 1.2761 | 1.4159e-10 | 0.46618
263.7373 | 2.1593 | 93.2013 | 17.5239 | 41.977 | 6.1661 | 1578.7518 | 0.0032747 | 0.00021042 | 0.0034851 | 0 | 954.4552 | 24.1998 | 0 | 0 | 0 | 0 | 0 | 0 | -176006.224 | -32595.4917 | -25393.0815 | 0 | 0 | 42733.1695 | 0 | 41107.4063 | 94324.8197 | 0 | 0 | -42733.1695 | 53217.4134 | 61896.462 | 87114.0914 | 8.317 | 8.5465e-05 | 0.33301 | 1.424 | 0.16392 | 1.0258 | 1.3066 | 0.36581 | 1.2761 | 1.4148e-10 | 0.46635
263.8125 | 2.1598 | 93.2014 | 17.5193 | 41.988 | 6.1677 | 1579.1668 | 0.0032933 | 0.00021036 | 0.0035037 | 0 | 954.8452 | 24.2248 | 0 | 0 | 0 | 0 | 0 | 0 | -176069.4098 | -32599.5467 | -25399.6547 | 0 | 0 | 42758.2112 | 0 | 41118.7167 | 94367.7851 | 0 | 0 | -42758.2112 | 53249.0684 | 61932.7396 | 87169.4838 | 8.3148 | 8.5487e-05 | 0.33301 | 1.424 | 0.16392 | 1.0258 | 1.3066 | 0.36581 | 1.2761 | 1.4141e-10 | 0.46647
263.823 | 2.1599 | 93.2014 | 17.5187 | 41.9895 | 6.168 | 1579.2247 | 0.003273 | 0.00021035 | 0.0034834 | 0 | 954.8997 | 24.2283 | 0 | 0 | 0 | 0 | 0 | 0 | -176078.2353 | -32600.113 | -25400.5728 | 0 | 0 | 42761.7092 | 0 | 41120.2965 | 94373.7871 | 0 | 0 | -42761.7092 | 53253.4905 | 61937.8072 | 87177.2238 | 8.3145 | 8.549e-05 | 0.33301 | 1.424 | 0.16392 | 1.0258 | 1.3066 | 0.36581 | 1.2761 | 1.414e-10 | 0.46649
263.8335 | 2.16 | 93.2014 | 17.5181 | 41.9911 | 6.1682 | 1579.2825 | 0.0032715 | 0.00021034 | 0.0034818 | 0 | 954.954 | 24.2318 | 0 | 0 | 0 | 0 | 0 | 0 | -176087.0318 | -32600.6776 | -25401.4879 | 0 | 0 | 42765.2073 | 0 | 41121.8711 | 94379.7891 | 0 | 0 | -42765.2073 | 53257.9179 | 61942.8749 | 87184.9645 | 8.3142 | 8.5493e-05 | 0.33301 | 1.424 | 0.16392 | 1.0258 | 1.3066 | 0.36581 | 1.2761 | 1.4139e-10 | 0.46651
263.844 | 2.1601 | 93.2014 | 17.5174 | 41.9926 | 6.1684 | 1579.3403 | 0.0032714 | 0.00021033 | 0.0034817 | 0 | 955.0083 | 24.2353 | 0 | 0 | 0 | 0 | 0 | 0 | -176095.8265 | -32601.2419 | -25402.4028 | 0 | 0 | 42768.7054 | 0 | 41123.4454 | 94385.7911 | 0 | 0 | -42768.7054 | 53262.3457 | 61947.9425 | 87192.7057 | 8.3139 | 8.5497e-05 | 0.33301 | 1.424 | 0.16392 | 1.0258 | 1.3066 | 0.36581 | 1.2761 | 1.4138e-10 | 0.46652
263.865 | 2.1602 | 93.2014 | 17.5162 | 41.9957 | 6.1689 | 1579.4558 | 0.0032714 | 0.00021032 | 0.0034817 | 0 | 955.1169 | 24.2423 | 0 | 0 | 0 | 0 | 0 | 0 | -176113.4164 | -32602.3708 | -25404.2327 | 0 | 0 | 42775.7016 | 0 | 41126.5941 | 94397.7951 | 0 | 0 | -42775.7016 | 53271.201 | 61958.0778 | 87208.1898 | 8.3133 | 8.5503e-05 | 0.33301 | 1.424 | 0.16392 | 1.0258 | 1.3066 | 0.36581 | 1.2761 | 1.4136e-10 | 0.46656
263.886 | 2.1604 | 93.2014 | 17.5149 | 41.9987 | 6.1693 | 1579.5714 | 0.0032711 | 0.0002103 | 0.0034814 | 0 | 955.2254 | 24.2493 | 0 | 0 | 0 | 0 | 0 | 0 | -176131.0069 | -32603.4996 | -25406.0626 | 0 | 0 | 42782.6978 | 0 | 41129.7428 | 94409.7991 | 0 | 0 | -42782.6978 | 53280.0563 | 61968.2132 | 87223.6762 | 8.3127 | 8.5509e-05 | 0.33301 | 1.424 | 0.16392 | 1.0258 | 1.3066 | 0.36581 | 1.2761 | 1.4134e-10 | 0.46659
263.9937 | 2.1612 | 93.2014 | 17.5084 | 42.0145 | 6.1716 | 1580.1636 | 0.0032718 | 0.00021023 | 0.003482 | 0 | 955.7819 | 24.285 | 0 | 0 | 0 | 0 | 0 | 0 | -176221.1594 | -32609.2851 | -25415.4411 | 0 | 0 | 42818.5434 | 0 | 41145.8804 | 94471.3028 | 0 | 0 | -42818.5434 | 53325.4224 | 62020.1424 | 87303.0571 | 8.3096 | 8.5541e-05 | 0.33301 | 1.424 | 0.16392 | 1.0258 | 1.3066 | 0.36581 | 1.2761 | 1.4123e-10 | 0.46677
264.1014 | 2.162 | 93.2014 | 17.5018 | 42.0302 | 6.1739 | 1580.756 | 0.0032706 | 0.00021015 | 0.0034808 | 0 | 956.3385 | 24.3208 | 0 | 0 | 0 | 0 | 0 | 0 | -176311.3382 | -32615.0723 | -25424.8223 | 0 | 0 | 42854.3893 | 0 | 41162.0228 | 94532.8073 | 0 | 0 | -42854.3893 | 53370.7845 | 62072.072 | 87382.4976 | 8.3064 | 8.5573e-05 | 0.33301 | 1.424 | 0.16392 | 1.0258 | 1.3066 | 0.36581 | 1.2761 | 1.4113e-10 | 0.46694
264.209 | 2.1628 | 93.2014 | 17.4953 | 42.0459 | 6.1762 | 1581.3484 | 0.0032694 | 0.00021007 | 0.0034795 | 0 | 956.8952 | 24.3565 | 0 | 0 | 0 | 0 | 0 | 0 | -176401.5176 | -32620.8596 | -25434.2036 | 0 | 0 | 42890.2355 | 0 | 41178.1652 | 94594.3126 | 0 | 0 | -42890.2355 | 53416.1474 | 62124.002 | 87461.9975 | 8.3033 | 8.5605e-05 | 0.33301 | 1.424 | 0.16392 | 1.0258 | 1.3066 | 0.36581 | 1.2761 | 1.4102e-10 | 0.46712
264.2843 | 2.1634 | 93.2015 | 17.4908 | 42.0569 | 6.1778 | 1581.7635 | 0.0032879 | 0.00021 | 0.0034979 | 0 | 957.2852 | 24.3815 | 0 | 0 | 0 | 0 | 0 | 0 | -176464.7121 | -32624.9151 | -25440.7777 | 0 | 0 | 42915.2811 | 0 | 41189.4772 | 94637.287 | 0 | 0 | -42915.2811 | 53447.8098 | 62160.2852 | 87517.5787 | 8.3012 | 8.5628e-05 | 0.33301 | 1.424 | 0.16392 | 1.0258 | 1.3066 | 0.36581 | 1.2761 | 1.4095e-10 | 0.46724
264.2948 | 2.1635 | 93.2015 | 17.4901 | 42.0584 | 6.1781 | 1581.8216 | 0.0032677 | 0.00020999 | 0.0034777 | 0 | 957.3398 | 24.385 | 0 | 0 | 0 | 0 | 0 | 0 | -176473.5514 | -32625.4823 | -25441.6972 | 0 | 0 | 42918.7847 | 0 | 41191.0595 | 94643.2988 | 0 | 0 | -42918.7847 | 53452.2393 | 62165.3608 | 87525.3563 | 8.3009 | 8.5631e-05 | 0.33301 | 1.424 | 0.16392 | 1.0258 | 1.3066 | 0.36581 | 1.2761 | 1.4094e-10 | 0.46725
264.3053 | 2.1635 | 93.2015 | 17.4895 | 42.06 | 6.1783 | 1581.8794 | 0.0032662 | 0.00020999 | 0.0034762 | 0 | 957.3942 | 24.3885 | 0 | 0 | 0 | 0 | 0 | 0 | -176482.3618 | -32626.0477 | -25442.6138 | 0 | 0 | 42922.2883 | 0 | 41192.6366 | 94649.3106 | 0 | 0 | -42922.2883 | 53456.674 | 62170.4365 | 87533.1343 | 8.3005 | 8.5634e-05 | 0.33301 | 1.424 | 0.16392 | 1.0258 | 1.3066 | 0.36581 | 1.2761 | 1.4093e-10 | 0.46727
264.3158 | 2.1636 | 93.2015 | 17.4888 | 42.0615 | 6.1785 | 1581.9373 | 0.0032661 | 0.00020998 | 0.0034761 | 0 | 957.4486 | 24.392 | 0 | 0 | 0 | 0 | 0 | 0 | -176491.1703 | -32626.613 | -25443.5301 | 0 | 0 | 42925.7919 | 0 | 41194.2133 | 94655.3224 | 0 | 0 | -42925.7919 | 53461.109 | 62175.5121 | 87540.913 | 8.3002 | 8.5637e-05 | 0.33301 | 1.424 | 0.16392 | 1.0258 | 1.3066 | 0.36581 | 1.2761 | 1.4092e-10 | 0.46729
264.3369 | 2.1638 | 93.2015 | 17.4876 | 42.0646 | 6.179 | 1582.053 | 0.0032661 | 0.00020996 | 0.003476 | 0 | 957.5573 | 24.399 | 0 | 0 | 0 | 0 | 0 | 0 | -176508.7878 | -32627.7436 | -25445.3628 | 0 | 0 | 42932.7991 | 0 | 41197.3669 | 94667.346 | 0 | 0 | -42932.7991 | 53469.979 | 62185.6634 | 87556.472 | 8.2996 | 8.5643e-05 | 0.33301 | 1.424 | 0.16392 | 1.0258 | 1.3066 | 0.36581 | 1.2761 | 1.409e-10 | 0.46732
264.3579 | 2.1639 | 93.2015 | 17.4863 | 42.0676 | 6.1794 | 1582.1688 | 0.0032659 | 0.00020995 | 0.0034758 | 0 | 957.666 | 24.406 | 0 | 0 | 0 | 0 | 0 | 0 | -176526.406 | -32628.8742 | -25447.1956 | 0 | 0 | 42939.8064 | 0 | 41200.5207 | 94679.3696 | 0 | 0 | -42939.8064 | 53478.8489 | 62195.8148 | 87572.0333 | 8.299 | 8.565e-05 | 0.33301 | 1.424 | 0.16392 | 1.0258 | 1.3066 | 0.36581 | 1.2761 | 1.4088e-10 | 0.46736
264.4657 | 2.1647 | 93.2015 | 17.4798 | 42.0833 | 6.1817 | 1582.7614 | 0.0032665 | 0.00020987 | 0.0034764 | 0 | 958.2229 | 24.4418 | 0 | 0 | 0 | 0 | 0 | 0 | -176616.6131 | -32634.6632 | -25456.5798 | 0 | 0 | 42975.6739 | 0 | 41216.668 | 94740.9142 | 0 | 0 | -42975.6739 | 53524.2462 | 62247.7758 | 87651.7215 | 8.2959 | 8.5682e-05 | 0.33301 | 1.424 | 0.16392 | 1.0258 | 1.3066 | 0.36581 | 1.2761 | 1.4078e-10 | 0.46753
264.5734 | 2.1655 | 93.2015 | 17.4733 | 42.099 | 6.184 | 1583.3541 | 0.0032653 | 0.00020979 | 0.0034751 | 0 | 958.7798 | 24.4776 | 0 | 0 | 0 | 0 | 0 | 0 | -176706.8463 | -32640.4539 | -25465.9667 | 0 | 0 | 43011.5417 | 0 | 41232.8201 | 94802.4595 | 0 | 0 | -43011.5417 | 53569.6394 | 62299.737 | 87731.4692 | 8.2928 | 8.5714e-05 | 0.33301 | 1.424 | 0.16392 | 1.0258 | 1.3066 | 0.36581 | 1.2761 | 1.4067e-10 | 0.46771
264.6811 | 2.1664 | 93.2015 | 17.4668 | 42.1147 | 6.1863 | 1583.9469 | 0.0032641 | 0.00020971 | 0.0034738 | 0 | 959.3368 | 24.5134 | 0 | 0 | 0 | 0 | 0 | 0 | -176797.0799 | -32646.2446 | -25475.3536 | 0 | 0 | 43047.4096 | 0 | 41248.9722 | 94864.0054 | 0 | 0 | -43047.4096 | 53615.0332 | 62351.6985 | 87811.2764 | 8.2897 | 8.5746e-05 | 0.33301 | 1.424 | 0.16392 | 1.0258 | 1.3066 | 0.36581 | 1.2761 | 1.4057e-10 | 0.46788
264.7563 | 2.1669 | 93.2016 | 17.4622 | 42.1256 | 6.1879 | 1584.362 | 0.0032825 | 0.00020964 | 0.0034922 | 0 | 959.7269 | 24.5383 | 0 | 0 | 0 | 0 | 0 | 0 | -176860.2828 | -32650.3007 | -25481.9286 | 0 | 0 | 43072.4589 | 0 | 41260.2858 | 94906.9884 | 0 | 0 | -43072.4589 | 53646.7026 | 62387.9871 | 87867.047 | 8.2875 | 8.5768e-05 | 0.33301 | 1.424 | 0.16392 | 1.0258 | 1.3066 | 0.36581 | 1.2761 | 1.4049e-10 | 0.468
264.7669 | 2.167 | 93.2016 | 17.4616 | 42.1271 | 6.1882 | 1584.4201 | 0.0032624 | 0.00020964 | 0.003472 | 0 | 959.7816 | 24.5418 | 0 | 0 | 0 | 0 | 0 | 0 | -176869.1359 | -32650.8688 | -25482.8496 | 0 | 0 | 43075.968 | 0 | 41261.8705 | 94913.01 | 0 | 0 | -43075.968 | 53651.1395 | 62393.0707 | 87874.8621 | 8.2872 | 8.5772e-05 | 0.33301 | 1.424 | 0.16392 | 1.0258 | 1.3066 | 0.36581 | 1.2761 | 1.4048e-10 | 0.46802
264.7774 | 2.1671 | 93.2016 | 17.461 | 42.1287 | 6.1884 | 1584.4781 | 0.0032609 | 0.00020963 | 0.0034705 | 0 | 959.836 | 24.5453 | 0 | 0 | 0 | 0 | 0 | 0 | -176877.96 | -32651.4351 | -25483.7675 | 0 | 0 | 43079.4771 | 0 | 41263.4501 | 94919.0316 | 0 | 0 | -43079.4771 | 53655.5815 | 62398.1544 | 87882.6778 | 8.2869 | 8.5775e-05 | 0.33301 | 1.424 | 0.16392 | 1.0258 | 1.3066 | 0.36581 | 1.2761 | 1.4047e-10 | 0.46803
264.788 | 2.1671 | 93.2016 | 17.4603 | 42.1302 | 6.1886 | 1584.5361 | 0.0032608 | 0.00020962 | 0.0034704 | 0 | 959.8905 | 24.5489 | 0 | 0 | 0 | 0 | 0 | 0 | -176886.7823 | -32652.0013 | -25484.6853 | 0 | 0 | 43082.9863 | 0 | 41265.0293 | 94925.0531 | 0 | 0 | -43082.9863 | 53660.0239 | 62403.238 | 87890.4942 | 8.2866 | 8.5778e-05 | 0.33301 | 1.424 | 0.16392 | 1.0258 | 1.3066 | 0.36581 | 1.2761 | 1.4046e-10 | 0.46805
264.809 | 2.1673 | 93.2016 | 17.4591 | 42.1333 | 6.1891 | 1584.652 | 0.0032608 | 0.00020961 | 0.0034704 | 0 | 959.9994 | 24.5559 | 0 | 0 | 0 | 0 | 0 | 0 | -176904.4275 | -32653.1336 | -25486.5209 | 0 | 0 | 43090.0045 | 0 | 41268.1878 | 94937.0963 | 0 | 0 | -43090.0045 | 53668.9085 | 62413.4053 | 87906.1285 | 8.286 | 8.5784e-05 | 0.33301 | 1.424 | 0.16392 | 1.0258 | 1.3066 | 0.36581 | 1.2761 | 1.4044e-10 | 0.46809
264.8301 | 2.1675 | 93.2016 | 17.4578 | 42.1363 | 6.1895 | 1584.7679 | 0.0032605 | 0.00020959 | 0.0034701 | 0 | 960.1083 | 24.5629 | 0 | 0 | 0 | 0 | 0 | 0 | -176922.0734 | -32654.266 | -25488.3566 | 0 | 0 | 43097.0228 | 0 | 41271.3465 | 94949.1395 | 0 | 0 | -43097.0228 | 53677.793 | 62423.5726 | 87921.7651 | 8.2854 | 8.579e-05 | 0.33301 | 1.424 | 0.16392 | 1.0258 | 1.3066 | 0.36581 | 1.2761 | 1.4042e-10 | 0.46812
264.9379 | 2.1683 | 93.2016 | 17.4513 | 42.152 | 6.1918 | 1585.3608 | 0.0032612 | 0.00020951 | 0.0034707 | 0 | 960.6655 | 24.5987 | 0 | 0 | 0 | 0 | 0 | 0 | -177012.3347 | -32660.0585 | -25497.7464 | 0 | 0 | 43132.9122 | 0 | 41287.5036 | 95010.7248 | 0 | 0 | -43132.9122 | 53723.2212 | 62475.5652 | 88001.7615 | 8.2823 | 8.5822e-05 | 0.33301 | 1.424 | 0.16392 | 1.0258 | 1.3066 | 0.36581 | 1.2761 | 1.4032e-10 | 0.46829
265.0457 | 2.1691 | 93.2016 | 17.4448 | 42.1676 | 6.1941 | 1585.9539 | 0.00326 | 0.00020943 | 0.0034694 | 0 | 961.2228 | 24.6345 | 0 | 0 | 0 | 0 | 0 | 0 | -177102.6219 | -32665.8527 | -25507.1389 | 0 | 0 | 43168.8016 | 0 | 41303.6653 | 95072.3105 | 0 | 0 | -43168.8016 | 53768.6452 | 62527.5579 | 88081.8176 | 8.2792 | 8.5855e-05 | 0.33301 | 1.424 | 0.16392 | 1.0258 | 1.3066 | 0.36581 | 1.2761 | 1.4021e-10 | 0.46847
265.1535 | 2.1699 | 93.2017 | 17.4383 | 42.1833 | 6.1964 | 1586.5471 | 0.0032587 | 0.00020935 | 0.0034681 | 0 | 961.7801 | 24.6703 | 0 | 0 | 0 | 0 | 0 | 0 | -177192.9092 | -32671.6468 | -25516.5314 | 0 | 0 | 43204.6911 | 0 | 41319.8271 | 95133.8968 | 0 | 0 | -43204.6911 | 53814.0697 | 62579.5506 | 88161.9333 | 8.2761 | 8.5887e-05 | 0.33301 | 1.424 | 0.16392 | 1.0258 | 1.3066 | 0.36581 | 1.2761 | 1.4011e-10 | 0.46864
265.2287 | 2.1704 | 93.2017 | 17.4338 | 42.1941 | 6.198 | 1586.9622 | 0.0032771 | 0.00020929 | 0.0034864 | 0 | 962.1702 | 24.6953 | 0 | 0 | 0 | 0 | 0 | 0 | -177256.1199 | -32675.7034 | -25523.1072 | 0 | 0 | 43229.7439 | 0 | 41331.142 | 95176.8881 | 0 | 0 | -43229.7439 | 53845.7461 | 62615.8443 | 88217.8936 | 8.274 | 8.5909e-05 | 0.33301 | 1.424 | 0.16392 | 1.0258 | 1.3066 | 0.36581 | 1.2761 | 1.4004e-10 | 0.46876
265.2393 | 2.1705 | 93.2017 | 17.4332 | 42.1957 | 6.1982 | 1587.0205 | 0.0032571 | 0.00020928 | 0.0034663 | 0 | 962.225 | 24.6988 | 0 | 0 | 0 | 0 | 0 | 0 | -177264.9868 | -32676.2724 | -25524.0296 | 0 | 0 | 43233.2585 | 0 | 41332.7292 | 95182.9194 | 0 | 0 | -43233.2585 | 53850.1902 | 62620.9359 | 88225.7466 | 8.2737 | 8.5912e-05 | 0.33301 | 1.424 | 0.16392 | 1.0258 | 1.3066 | 0.36581 | 1.2761 | 1.4003e-10 | 0.46878
265.2499 | 2.1706 | 93.2017 | 17.4325 | 42.1972 | 6.1985 | 1587.0785 | 0.0032556 | 0.00020927 | 0.0034648 | 0 | 962.2795 | 24.7023 | 0 | 0 | 0 | 0 | 0 | 0 | -177273.8248 | -32676.8396 | -25524.949 | 0 | 0 | 43236.7732 | 0 | 41334.3112 | 95188.9508 | 0 | 0 | -43236.7732 | 53854.6396 | 62626.0276 | 88233.6002 | 8.2734 | 8.5915e-05 | 0.33301 | 1.424 | 0.16392 | 1.0258 | 1.3066 | 0.36581 | 1.2761 | 1.4002e-10 | 0.4688
265.2604 | 2.1707 | 93.2017 | 17.4319 | 42.1987 | 6.1987 | 1587.1366 | 0.0032554 | 0.00020926 | 0.0034647 | 0 | 962.3341 | 24.7058 | 0 | 0 | 0 | 0 | 0 | 0 | -177282.6609 | -32677.4066 | -25525.8682 | 0 | 0 | 43240.2878 | 0 | 41335.8929 | 95194.9822 | 0 | 0 | -43240.2878 | 53859.0893 | 62631.1192 | 88241.4543 | 8.2731 | 8.5919e-05 | 0.33301 | 1.424 | 0.16392 | 1.0258 | 1.3066 | 0.36581 | 1.2761 | 1.4001e-10 | 0.46881
265.2815 | 2.1708 | 93.2017 | 17.4306 | 42.2018 | 6.1991 | 1587.2527 | 0.0032554 | 0.00020925 | 0.0034647 | 0 | 962.4431 | 24.7128 | 0 | 0 | 0 | 0 | 0 | 0 | -177300.3337 | -32678.5408 | -25527.7067 | 0 | 0 | 43247.3171 | 0 | 41339.0564 | 95207.045 | 0 | 0 | -43247.3171 | 53867.9885 | 62641.3025 | 88257.1643 | 8.2725 | 8.5925e-05 | 0.33301 | 1.424 | 0.16392 | 1.0258 | 1.3066 | 0.36581 | 1.2761 | 1.3999e-10 | 0.46885
265.3026 | 2.171 | 93.2017 | 17.4294 | 42.2049 | 6.1996 | 1587.3688 | 0.0032552 | 0.00020923 | 0.0034644 | 0 | 962.5522 | 24.7198 | 0 | 0 | 0 | 0 | 0 | 0 | -177318.0072 | -32679.675 | -25529.5453 | 0 | 0 | 43254.3464 | 0 | 41342.22 | 95219.1077 | 0 | 0 | -43254.3464 | 53876.8877 | 62651.4858 | 88272.8766 | 8.2718 | 8.5931e-05 | 0.33301 | 1.424 | 0.16392 | 1.0258 | 1.3066 | 0.36581 | 1.2761 | 1.3997e-10 | 0.46888
265.4105 | 2.1718 | 93.2017 | 17.4229 | 42.2205 | 6.2019 | 1587.9621 | 0.0032558 | 0.00020915 | 0.003465 | 0 | 963.1097 | 24.7556 | 0 | 0 | 0 | 0 | 0 | 0 | -177408.3223 | -32685.4709 | -25538.9407 | 0 | 0 | 43290.2574 | 0 | 41358.3868 | 95280.7334 | 0 | 0 | -43290.2574 | 53922.3467 | 62703.5097 | 88353.1825 | 8.2688 | 8.5963e-05 | 0.33301 | 1.424 | 0.16392 | 1.0258 | 1.3066 | 0.36581 | 1.2761 | 1.3986e-10 | 0.46905
265.5183 | 2.1726 | 93.2018 | 17.4164 | 42.2361 | 6.2042 | 1588.5555 | 0.0032546 | 0.00020907 | 0.0034637 | 0 | 963.6673 | 24.7914 | 0 | 0 | 0 | 0 | 0 | 0 | -177498.6632 | -32691.2685 | -25548.3388 | 0 | 0 | 43326.1684 | 0 | 41374.5581 | 95342.3594 | 0 | 0 | -43326.1684 | 53967.8013 | 62755.5336 | 88433.5481 | 8.2657 | 8.5995e-05 | 0.33301 | 1.424 | 0.16392 | 1.0258 | 1.3066 | 0.36581 | 1.2761 | 1.3976e-10 | 0.46923
265.6262 | 2.1734 | 93.2018 | 17.41 | 42.2517 | 6.2065 | 1589.149 | 0.0032534 | 0.00020899 | 0.0034624 | 0 | 964.225 | 24.8273 | 0 | 0 | 0 | 0 | 0 | 0 | -177589.0039 | -32697.0661 | -25557.7368 | 0 | 0 | 43362.0793 | 0 | 41390.7294 | 95403.9857 | 0 | 0 | -43362.0793 | 54013.2563 | 62807.5574 | 88513.9734 | 8.2626 | 8.6028e-05 | 0.33301 | 1.424 | 0.16392 | 1.0258 | 1.3066 | 0.36581 | 1.2761 | 1.3965e-10 | 0.4694
265.7015 | 2.1739 | 93.2018 | 17.4054 | 42.2625 | 6.2081 | 1589.5642 | 0.0032716 | 0.00020893 | 0.0034805 | 0 | 964.6152 | 24.8523 | 0 | 0 | 0 | 0 | 0 | 0 | -177652.2219 | -32701.1231 | -25564.3134 | 0 | 0 | 43387.1354 | 0 | 41402.0456 | 95446.9849 | 0 | 0 | -43387.1354 | 54044.9393 | 62843.8558 | 88570.1238 | 8.2604 | 8.605e-05 | 0.33301 | 1.424 | 0.16392 | 1.0258 | 1.3066 | 0.36581 | 1.2761 | 1.3958e-10 | 0.46952
265.712 | 2.174 | 93.2019 | 17.4048 | 42.264 | 6.2083 | 1589.6225 | 0.0032517 | 0.00020892 | 0.0034606 | 0 | 964.67 | 24.8558 | 0 | 0 | 0 | 0 | 0 | 0 | -177661.1025 | -32701.693 | -25565.2372 | 0 | 0 | 43390.6555 | 0 | 41403.6353 | 95453.0261 | 0 | 0 | -43390.6555 | 54049.3908 | 62848.9554 | 88578.0149 | 8.2601 | 8.6053e-05 | 0.33301 | 1.424 | 0.16392 | 1.0258 | 1.3066 | 0.36581 | 1.2761 | 1.3957e-10 | 0.46954
265.7226 | 2.1741 | 93.2019 | 17.4042 | 42.2656 | 6.2085 | 1589.6806 | 0.0032502 | 0.00020891 | 0.0034591 | 0 | 964.7246 | 24.8593 | 0 | 0 | 0 | 0 | 0 | 0 | -177669.9543 | -32702.261 | -25566.1581 | 0 | 0 | 43394.1757 | 0 | 41405.2198 | 95459.0672 | 0 | 0 | -43394.1757 | 54053.8474 | 62854.0551 | 88585.9064 | 8.2598 | 8.6056e-05 | 0.33301 | 1.424 | 0.16392 | 1.0258 | 1.3066 | 0.36581 | 1.2761 | 1.3956e-10 | 0.46955
265.7332 | 2.1742 | 93.2019 | 17.4035 | 42.2671 | 6.2087 | 1589.7388 | 0.0032501 | 0.0002089 | 0.003459 | 0 | 964.7793 | 24.8628 | 0 | 0 | 0 | 0 | 0 | 0 | -177678.8042 | -32702.829 | -25567.0787 | 0 | 0 | 43397.6959 | 0 | 41406.804 | 95465.1084 | 0 | 0 | -43397.6959 | 54058.3044 | 62859.1547 | 88593.7986 | 8.2595 | 8.6059e-05 | 0.33301 | 1.424 | 0.16392 | 1.0258 | 1.3066 | 0.36581 | 1.2761 | 1.3955e-10 | 0.46957
265.7543 | 2.1743 | 93.2019 | 17.4023 | 42.2701 | 6.2092 | 1589.8551 | 0.00325 | 0.00020889 | 0.0034589 | 0 | 964.8885 | 24.8698 | 0 | 0 | 0 | 0 | 0 | 0 | -177696.5047 | -32703.9649 | -25568.9201 | 0 | 0 | 43404.7362 | 0 | 41409.9724 | 95477.1907 | 0 | 0 | -43404.7362 | 54067.2183 | 62869.354 | 88609.5847 | 8.2589 | 8.6066e-05 | 0.33301 | 1.424 | 0.16392 | 1.0258 | 1.3066 | 0.36581 | 1.2761 | 1.3953e-10 | 0.4696
265.7755 | 2.1745 | 93.2019 | 17.401 | 42.2732 | 6.2096 | 1589.9714 | 0.0032498 | 0.00020887 | 0.0034587 | 0 | 964.9978 | 24.8768 | 0 | 0 | 0 | 0 | 0 | 0 | -177714.2057 | -32705.1009 | -25570.7615 | 0 | 0 | 43411.7766 | 0 | 41413.141 | 95489.2731 | 0 | 0 | -43411.7766 | 54076.1321 | 62879.5533 | 88625.373 | 8.2583 | 8.6072e-05 | 0.33301 | 1.424 | 0.16392 | 1.0258 | 1.3066 | 0.36581 | 1.2761 | 1.3951e-10 | 0.46964
265.8834 | 2.1753 | 93.2019 | 17.3945 | 42.2888 | 6.2119 | 1590.565 | 0.0032504 | 0.00020879 | 0.0034592 | 0 | 965.5556 | 24.9127 | 0 | 0 | 0 | 0 | 0 | 0 | -177804.5743 | -32710.9002 | -25580.1625 | 0 | 0 | 43447.709 | 0 | 41429.3172 | 95550.9389 | 0 | 0 | -43447.709 | 54121.6216 | 62931.6083 | 88705.9895 | 8.2552 | 8.6104e-05 | 0.33301 | 1.424 | 0.16392 | 1.0258 | 1.3066 | 0.36581 | 1.2761 | 1.3941e-10 | 0.46981
265.9913 | 2.1761 | 93.2019 | 17.3881 | 42.3043 | 6.2142 | 1591.1588 | 0.0032492 | 0.00020871 | 0.0034579 | 0 | 966.1135 | 24.9485 | 0 | 0 | 0 | 0 | 0 | 0 | -177894.9684 | -32716.7012 | -25589.5661 | 0 | 0 | 43483.6413 | 0 | 41445.4981 | 95612.6048 | 0 | 0 | -43483.6413 | 54167.1067 | 62983.6631 | 88786.6658 | 8.2521 | 8.6136e-05 | 0.33301 | 1.424 | 0.16392 | 1.0258 | 1.3066 | 0.36581 | 1.2761 | 1.393e-10 | 0.46998
266.0992 | 2.1769 | 93.2019 | 17.3816 | 42.3199 | 6.2165 | 1591.7526 | 0.003248 | 0.00020863 | 0.0034566 | 0 | 966.6715 | 24.9844 | 0 | 0 | 0 | 0 | 0 | 0 | -177985.362 | -32722.5022 | -25598.9697 | 0 | 0 | 43519.5735 | 0 | 41461.6789 | 95674.2708 | 0 | 0 | -43519.5735 | 54212.592 | 63035.7176 | 88867.4019 | 8.2491 | 8.6168e-05 | 0.33301 | 1.424 | 0.16392 | 1.0258 | 1.3066 | 0.36581 | 1.2761 | 1.392e-10 | 0.47016
266.1745 | 2.1774 | 93.202 | 17.3771 | 42.3307 | 6.2181 | 1592.1678 | 0.0032661 | 0.00020856 | 0.0034747 | 0 | 967.0618 | 25.0093 | 0 | 0 | 0 | 0 | 0 | 0 | -178048.5868 | -32726.5596 | -25605.5469 | 0 | 0 | 43544.6326 | 0 | 41472.9963 | 95717.2777 | 0 | 0 | -43544.6326 | 54244.2813 | 63072.0205 | 88923.7429 | 8.2469 | 8.6191e-05 | 0.33301 | 1.424 | 0.16392 | 1.0258 | 1.3066 | 0.36581 | 1.2761 | 1.3913e-10 | 0.47028
266.2274 | 2.1778 | 93.202 | 17.374 | 42.3383 | 6.2192 | 1592.4599 | 0.0032458 | 0.00020852 | 0.0034543 | 0 | 967.3363 | 25.0269 | 0 | 0 | 0 | 0 | 0 | 0 | -178093.0588 | -32729.4136 | -25610.1733 | 0 | 0 | 43562.2611 | 0 | 41480.957 | 95747.5327 | 0 | 0 | -43562.2611 | 54266.5757 | 63097.5587 | 88963.3948 | 8.2454 | 8.6207e-05 | 0.33301 | 1.424 | 0.16392 | 1.0258 | 1.3066 | 0.36581 | 1.2761 | 1.3908e-10 | 0.47036
266.2804 | 2.1782 | 93.202 | 17.3708 | 42.3459 | 6.2203 | 1592.7512 | 0.0032447 | 0.00020848 | 0.0034532 | 0 | 967.6099 | 25.0445 | 0 | 0 | 0 | 0 | 0 | 0 | -178137.3929 | -32732.2587 | -25614.7853 | 0 | 0 | 43579.8895 | 0 | 41488.8929 | 95777.7879 | 0 | 0 | -43579.8895 | 54288.895 | 63123.0968 | 89003.0612 | 8.2439 | 8.6223e-05 | 0.33301 | 1.424 | 0.16392 | 1.0258 | 1.3066 | 0.36581 | 1.2761 | 1.3902e-10 | 0.47045
266.3333 | 2.1786 | 93.202 | 17.3677 | 42.3535 | 6.2214 | 1593.0424 | 0.0032441 | 0.00020844 | 0.0034526 | 0 | 967.8836 | 25.0621 | 0 | 0 | 0 | 0 | 0 | 0 | -178181.7236 | -32735.1037 | -25619.397 | 0 | 0 | 43597.5178 | 0 | 41496.8283 | 95808.0431 | 0 | 0 | -43597.5178 | 54311.2148 | 63148.6348 | 89042.7419 | 8.2424 | 8.6238e-05 | 0.33301 | 1.424 | 0.16392 | 1.0258 | 1.3066 | 0.36581 | 1.2761 | 1.3897e-10 | 0.47053
266.4392 | 2.1794 | 93.202 | 17.3614 | 42.3688 | 6.2237 | 1593.6249 | 0.003244 | 0.00020836 | 0.0034524 | 0 | 968.4309 | 25.0973 | 0 | 0 | 0 | 0 | 0 | 0 | -178270.4 | -32740.7944 | -25628.6219 | 0 | 0 | 43632.7743 | 0 | 41512.7017 | 95868.5532 | 0 | 0 | -43632.7743 | 54355.8516 | 63199.7105 | 89122.1465 | 8.2394 | 8.627e-05 | 0.33301 | 1.424 | 0.16392 | 1.0258 | 1.3066 | 0.36581 | 1.2761 | 1.3887e-10 | 0.4707
266.5451 | 2.1802 | 93.202 | 17.355 | 42.384 | 6.2259 | 1594.2075 | 0.0032428 | 0.00020828 | 0.0034511 | 0 | 968.9784 | 25.1324 | 0 | 0 | 0 | 0 | 0 | 0 | -178359.0913 | -32746.4862 | -25637.8484 | 0 | 0 | 43668.0306 | 0 | 41528.5777 | 95929.0632 | 0 | 0 | -43668.0306 | 54400.4855 | 63250.7859 | 89201.6086 | 8.2364 | 8.6301e-05 | 0.33301 | 1.424 | 0.16392 | 1.0258 | 1.3066 | 0.36581 | 1.2761 | 1.3877e-10 | 0.47087
266.651 | 2.181 | 93.2021 | 17.3487 | 42.3992 | 6.2281 | 1594.7901 | 0.0032416 | 0.0002082 | 0.0034498 | 0 | 969.5258 | 25.1676 | 0 | 0 | 0 | 0 | 0 | 0 | -178447.7818 | -32752.1778 | -25647.0748 | 0 | 0 | 43703.2865 | 0 | 41544.4536 | 95989.5732 | 0 | 0 | -43703.2865 | 54445.1195 | 63301.8608 | 89281.1283 | 8.2334 | 8.6333e-05 | 0.33301 | 1.424 | 0.16392 | 1.0258 | 1.3066 | 0.36581 | 1.2761 | 1.3867e-10 | 0.47104
266.7262 | 2.1815 | 93.2021 | 17.3443 | 42.4099 | 6.2297 | 1595.2051 | 0.0032597 | 0.00020814 | 0.0034678 | 0 | 969.9158 | 25.1926 | 0 | 0 | 0 | 0 | 0 | 0 | -178510.9668 | -32756.2327 | -25653.6479 | 0 | 0 | 43728.3305 | 0 | 41555.764 | 96032.5571 | 0 | 0 | -43728.3305 | 54476.7932 | 63338.1418 | 89337.6504 | 8.2312 | 8.6355e-05 | 0.33301 | 1.424 | 0.16392 | 1.0258 | 1.3066 | 0.36581 | 1.2761 | 1.386e-10 | 0.47116
266.7792 | 2.1819 | 93.2022 | 17.3411 | 42.4175 | 6.2308 | 1595.4975 | 0.0032395 | 0.00020809 | 0.0034476 | 0 | 970.1906 | 25.2101 | 0 | 0 | 0 | 0 | 0 | 0 | -178555.4792 | -32759.0893 | -25658.2785 | 0 | 0 | 43745.9753 | 0 | 41563.7318 | 96062.8423 | 0 | 0 | -43745.9753 | 54499.1105 | 63363.7037 | 89377.4906 | 8.2297 | 8.6371e-05 | 0.33301 | 1.424 | 0.16392 | 1.0258 | 1.3066 | 0.36581 | 1.2761 | 1.3855e-10 | 0.47124
266.8322 | 2.1823 | 93.2022 | 17.338 | 42.4251 | 6.2319 | 1595.789 | 0.0032384 | 0.00020805 | 0.0034464 | 0 | 970.4645 | 25.2277 | 0 | 0 | 0 | 0 | 0 | 0 | -178599.854 | -32761.937 | -25662.8948 | 0 | 0 | 43763.6201 | 0 | 41571.6751 | 96093.1277 | 0 | 0 | -43763.6201 | 54521.4527 | 63389.2654 | 89417.3453 | 8.2282 | 8.6387e-05 | 0.33301 | 1.424 | 0.16392 | 1.0258 | 1.3066 | 0.36581 | 1.2761 | 1.385e-10 | 0.47132
266.8852 | 2.1827 | 93.2022 | 17.3348 | 42.4327 | 6.2331 | 1596.0804 | 0.0032378 | 0.00020801 | 0.0034458 | 0 | 970.7384 | 25.2453 | 0 | 0 | 0 | 0 | 0 | 0 | -178644.2252 | -32764.7845 | -25667.5107 | 0 | 0 | 43781.2647 | 0 | 41579.6177 | 96123.413 | 0 | 0 | -43781.2647 | 54543.7953 | 63414.827 | 89457.2144 | 8.2267 | 8.6403e-05 | 0.33301 | 1.424 | 0.16392 | 1.0258 | 1.3066 | 0.36581 | 1.2761 | 1.3844e-10 | 0.47141
266.9912 | 2.1835 | 93.2022 | 17.3285 | 42.4479 | 6.2353 | 1596.6635 | 0.0032377 | 0.00020793 | 0.0034456 | 0 | 971.2862 | 25.2805 | 0 | 0 | 0 | 0 | 0 | 0 | -178732.9827 | -32770.4805 | -25676.744 | 0 | 0 | 43816.5537 | 0 | 41595.5056 | 96183.9832 | 0 | 0 | -43816.5537 | 54588.4776 | 63465.9498 | 89536.9959 | 8.2237 | 8.6434e-05 | 0.33301 | 1.424 | 0.16392 | 1.0258 | 1.3066 | 0.36581 | 1.2761 | 1.3834e-10 | 0.47158
267.0972 | 2.1843 | 93.2022 | 17.3222 | 42.4631 | 6.2375 | 1597.2466 | 0.0032365 | 0.00020785 | 0.0034443 | 0 | 971.8342 | 25.3157 | 0 | 0 | 0 | 0 | 0 | 0 | -178821.7547 | -32776.1774 | -25685.9789 | 0 | 0 | 43851.8423 | 0 | 41611.3961 | 96244.553 | 0 | 0 | -43851.8423 | 54633.1569 | 63517.0721 | 89616.835 | 8.2207 | 8.6466e-05 | 0.33301 | 1.424 | 0.16392 | 1.0258 | 1.3066 | 0.36581 | 1.2761 | 1.3824e-10 | 0.47175
267.2032 | 2.185 | 93.2022 | 17.3159 | 42.4782 | 6.2397 | 1597.8298 | 0.0032353 | 0.00020777 | 0.003443 | 0 | 972.3821 | 25.3509 | 0 | 0 | 0 | 0 | 0 | 0 | -178910.5257 | -32781.8743 | -25695.2137 | 0 | 0 | 43887.1305 | 0 | 41627.2864 | 96305.1225 | 0 | 0 | -43887.1305 | 54677.8361 | 63568.1938 | 89696.7317 | 8.2177 | 8.6497e-05 | 0.33301 | 1.424 | 0.16392 | 1.0258 | 1.3066 | 0.36581 | 1.2761 | 1.3814e-10 | 0.47191
267.2785 | 2.1856 | 93.2023 | 17.3115 | 42.4889 | 6.2413 | 1598.2448 | 0.0032532 | 0.00020771 | 0.0034609 | 0 | 972.7722 | 25.3759 | 0 | 0 | 0 | 0 | 0 | 0 | -178973.7197 | -32785.9297 | -25701.7877 | 0 | 0 | 43912.1786 | 0 | 41638.5984 | 96348.1164 | 0 | 0 | -43912.1786 | 54709.5181 | 63604.4807 | 89753.4791 | 8.2156 | 8.652e-05 | 0.33301 | 1.424 | 0.16392 | 1.0258 | 1.3066 | 0.36581 | 1.2761 | 1.3807e-10 | 0.47203
267.3316 | 2.186 | 93.2023 | 17.3083 | 42.4965 | 6.2424 | 1598.5377 | 0.0032331 | 0.00020766 | 0.0034408 | 0 | 973.0474 | 25.3935 | 0 | 0 | 0 | 0 | 0 | 0 | -179018.3134 | -32788.7915 | -25706.4268 | 0 | 0 | 43929.856 | 0 | 41646.5808 | 96378.4597 | 0 | 0 | -43929.856 | 54731.8789 | 63630.0897 | 89793.5456 | 8.2141 | 8.6536e-05 | 0.33301 | 1.424 | 0.16392 | 1.0258 | 1.3066 | 0.36581 | 1.2761 | 1.3802e-10 | 0.47212
267.3847 | 2.1864 | 93.2023 | 17.3052 | 42.5041 | 6.2435 | 1598.8297 | 0.003232 | 0.00020762 | 0.0034396 | 0 | 973.3218 | 25.4111 | 0 | 0 | 0 | 0 | 0 | 0 | -179062.7697 | -32791.6445 | -25711.0515 | 0 | 0 | 43947.5333 | 0 | 41654.5386 | 96408.803 | 0 | 0 | -43947.5333 | 54754.2644 | 63655.6987 | 89833.6266 | 8.2125 | 8.6552e-05 | 0.33301 | 1.424 | 0.16392 | 1.0258 | 1.3066 | 0.36581 | 1.2761 | 1.3797e-10 | 0.4722
267.4378 | 2.1867 | 93.2023 | 17.302 | 42.5117 | 6.2447 | 1599.1217 | 0.0032314 | 0.00020758 | 0.003439 | 0 | 973.5962 | 25.4288 | 0 | 0 | 0 | 0 | 0 | 0 | -179107.2225 | -32794.4972 | -25715.6759 | 0 | 0 | 43965.2105 | 0 | 41662.4958 | 96439.1462 | 0 | 0 | -43965.2105 | 54776.6504 | 63681.3074 | 89873.7221 | 8.2111 | 8.6567e-05 | 0.33301 | 1.424 | 0.16392 | 1.0258 | 1.3066 | 0.36581 | 1.2761 | 1.3792e-10 | 0.47229
267.544 | 2.1875 | 93.2023 | 17.2958 | 42.5268 | 6.2469 | 1599.7058 | 0.0032313 | 0.0002075 | 0.0034388 | 0 | 974.1451 | 25.464 | 0 | 0 | 0 | 0 | 0 | 0 | -179196.1427 | -32800.2036 | -25724.9262 | 0 | 0 | 44000.5644 | 0 | 41678.4128 | 96499.8321 | 0 | 0 | -44000.5644 | 54821.4193 | 63732.5244 | 89953.9565 | 8.2081 | 8.6599e-05 | 0.33301 | 1.424 | 0.16392 | 1.0258 | 1.3066 | 0.36581 | 1.2761 | 1.3782e-10 | 0.47245
267.6502 | 2.1883 | 93.2024 | 17.2895 | 42.542 | 6.2491 | 1600.29 | 0.0032301 | 0.00020742 | 0.0034375 | 0 | 974.694 | 25.4993 | 0 | 0 | 0 | 0 | 0 | 0 | -179285.0773 | -32805.911 | -25734.178 | 0 | 0 | 44035.9179 | 0 | 41694.3324 | 96560.5174 | 0 | 0 | -44035.9179 | 54866.1849 | 63783.7406 | 90034.2487 | 8.2051 | 8.6631e-05 | 0.33301 | 1.424 | 0.16392 | 1.0258 | 1.3066 | 0.36581 | 1.2761 | 1.3771e-10 | 0.47262
267.7564 | 2.1891 | 93.2024 | 17.2832 | 42.5571 | 6.2513 | 1600.8742 | 0.0032289 | 0.00020734 | 0.0034362 | 0 | 975.243 | 25.5345 | 0 | 0 | 0 | 0 | 0 | 0 | -179374.0106 | -32811.6182 | -25743.4297 | 0 | 0 | 44071.2709 | 0 | 41710.2518 | 96621.2021 | 0 | 0 | -44071.2709 | 54910.9503 | 63834.9561 | 90114.5987 | 8.2021 | 8.6662e-05 | 0.33301 | 1.424 | 0.16392 | 1.0258 | 1.3066 | 0.36581 | 1.2761 | 1.3761e-10 | 0.47279
267.8316 | 2.1896 | 93.2024 | 17.2788 | 42.5678 | 6.2529 | 1601.2894 | 0.0032467 | 0.00020728 | 0.0034539 | 0 | 975.6331 | 25.5595 | 0 | 0 | 0 | 0 | 0 | 0 | -179437.2147 | -32815.6743 | -25750.0047 | 0 | 0 | 44096.3235 | 0 | 41721.5656 | 96664.2066 | 0 | 0 | -44096.3235 | 54942.6411 | 63871.2495 | 90171.5738 | 8.1999 | 8.6685e-05 | 0.33301 | 1.424 | 0.16392 | 1.0258 | 1.3066 | 0.36581 | 1.2761 | 1.3754e-10 | 0.47291
267.8848 | 2.19 | 93.2025 | 17.2756 | 42.5753 | 6.254 | 1601.5828 | 0.0032267 | 0.00020723 | 0.0034339 | 0 | 975.9089 | 25.5772 | 0 | 0 | 0 | 0 | 0 | 0 | -179481.8915 | -32818.5415 | -25754.6524 | 0 | 0 | 44114.0341 | 0 | 41729.5629 | 96694.6091 | 0 | 0 | -44114.0341 | 54965.0462 | 63896.9068 | 90211.8697 | 8.1984 | 8.6701e-05 | 0.33301 | 1.424 | 0.16392 | 1.0258 | 1.3066 | 0.36581 | 1.2761 | 1.3749e-10 | 0.47299
267.938 | 2.1904 | 93.2025 | 17.2725 | 42.5829 | 6.2551 | 1601.8754 | 0.0032256 | 0.00020719 | 0.0034328 | 0 | 976.1838 | 25.5948 | 0 | 0 | 0 | 0 | 0 | 0 | -179526.431 | -32821.3998 | -25759.2858 | 0 | 0 | 44131.7447 | 0 | 41737.5356 | 96725.0115 | 0 | 0 | -44131.7447 | 54987.4759 | 63922.5638 | 90252.1801 | 8.1969 | 8.6716e-05 | 0.33301 | 1.424 | 0.16392 | 1.0258 | 1.3066 | 0.36581 | 1.2761 | 1.3744e-10 | 0.47308
267.9912 | 2.1908 | 93.2025 | 17.2693 | 42.5905 | 6.2562 | 1602.1679 | 0.003225 | 0.00020715 | 0.0034321 | 0 | 976.4587 | 25.6125 | 0 | 0 | 0 | 0 | 0 | 0 | -179570.9669 | -32824.2579 | -25763.9189 | 0 | 0 | 44149.4551 | 0 | 41745.5077 | 96755.4138 | 0 | 0 | -44149.4551 | 55009.9061 | 63948.2207 | 90292.505 | 8.1954 | 8.6732e-05 | 0.33301 | 1.424 | 0.16392 | 1.0258 | 1.3066 | 0.36581 | 1.2761 | 1.3739e-10 | 0.47316
268.0976 | 2.1916 | 93.2025 | 17.2631 | 42.6056 | 6.2584 | 1602.7531 | 0.0032249 | 0.00020707 | 0.003432 | 0 | 977.0086 | 25.6478 | 0 | 0 | 0 | 0 | 0 | 0 | -179660.0534 | -32829.9749 | -25773.1865 | 0 | 0 | 44184.8754 | 0 | 41761.4545 | 96816.2176 | 0 | 0 | -44184.8754 | 55054.7631 | 63999.5338 | 90373.1984 | 8.1924 | 8.6764e-05 | 0.33301 | 1.424 | 0.16392 | 1.0258 | 1.3066 | 0.36581 | 1.2761 | 1.3729e-10 | 0.47333
268.204 | 2.1924 | 93.2025 | 17.2568 | 42.6207 | 6.2607 | 1603.3384 | 0.0032237 | 0.00020699 | 0.0034306 | 0 | 977.5586 | 25.6831 | 0 | 0 | 0 | 0 | 0 | 0 | -179749.154 | -32835.6929 | -25782.4555 | 0 | 0 | 44220.2951 | 0 | 41777.4038 | 96877.0206 | 0 | 0 | -44220.2951 | 55099.6168 | 64050.846 | 90453.9499 | 8.1895 | 8.6796e-05 | 0.33301 | 1.424 | 0.16392 | 1.0258 | 1.3066 | 0.36581 | 1.2761 | 1.3719e-10 | 0.47349
268.3104 | 2.1931 | 93.2025 | 17.2506 | 42.6358 | 6.2629 | 1603.9237 | 0.0032224 | 0.00020691 | 0.0034293 | 0 | 978.1085 | 25.7184 | 0 | 0 | 0 | 0 | 0 | 0 | -179838.253 | -32841.4108 | -25791.7244 | 0 | 0 | 44255.7142 | 0 | 41793.3528 | 96937.8229 | 0 | 0 | -44255.7142 | 55144.4701 | 64102.1572 | 90534.7595 | 8.1865 | 8.6827e-05 | 0.33301 | 1.424 | 0.16392 | 1.0258 | 1.3066 | 0.36581 | 1.2761 | 1.3709e-10 | 0.47366
268.3857 | 2.1937 | 93.2026 | 17.2461 | 42.6464 | 6.2644 | 1604.3389 | 0.0032401 | 0.00020684 | 0.003447 | 0 | 978.4987 | 25.7434 | 0 | 0 | 0 | 0 | 0 | 0 | -179901.4663 | -32845.4675 | -25798.3004 | 0 | 0 | 44280.7708 | 0 | 41804.6682 | 96980.8373 | 0 | 0 | -44280.7708 | 55176.1691 | 64138.4566 | 90591.9629 | 8.1843 | 8.685e-05 | 0.33301 | 1.424 | 0.16392 | 1.0258 | 1.3066 | 0.36581 | 1.2761 | 1.3702e-10 | 0.47378
268.439 | 2.1941 | 93.2026 | 17.243 | 42.654 | 6.2656 | 1604.6328 | 0.0032202 | 0.0002068 | 0.003427 | 0 | 978.775 | 25.7611 | 0 | 0 | 0 | 0 | 0 | 0 | -179946.2261 | -32848.34 | -25802.9568 | 0 | 0 | 44298.5148 | 0 | 41812.6804 | 97011.2988 | 0 | 0 | -44298.5148 | 55198.6184 | 64164.162 | 90632.4896 | 8.1828 | 8.6866e-05 | 0.33301 | 1.424 | 0.16392 | 1.0258 | 1.3066 | 0.36581 | 1.2761 | 1.3696e-10 | 0.47386
268.4923 | 2.1944 | 93.2026 | 17.2399 | 42.6615 | 6.2667 | 1604.926 | 0.0032192 | 0.00020676 | 0.0034259 | 0 | 979.0504 | 25.7788 | 0 | 0 | 0 | 0 | 0 | 0 | -179990.8488 | -32851.2036 | -25807.5988 | 0 | 0 | 44316.2585 | 0 | 41820.668 | 97041.7604 | 0 | 0 | -44316.2585 | 55221.0924 | 64189.8672 | 90673.0309 | 8.1814 | 8.6882e-05 | 0.33301 | 1.424 | 0.16392 | 1.0258 | 1.3066 | 0.36581 | 1.2761 | 1.3691e-10 | 0.47395
268.5456 | 2.1948 | 93.2026 | 17.2367 | 42.6691 | 6.2678 | 1605.2191 | 0.0032185 | 0.00020672 | 0.0034252 | 0 | 979.3258 | 25.7965 | 0 | 0 | 0 | 0 | 0 | 0 | -180035.4679 | -32854.067 | -25812.2405 | 0 | 0 | 44334.0021 | 0 | 41828.655 | 97072.2216 | 0 | 0 | -44334.0021 | 55243.5667 | 64215.5722 | 90713.5867 | 8.1799 | 8.6897e-05 | 0.33301 | 1.424 | 0.16392 | 1.0258 | 1.3066 | 0.36581 | 1.2761 | 1.3686e-10 | 0.47403
268.6523 | 2.1956 | 93.2026 | 17.2305 | 42.6842 | 6.27 | 1605.8053 | 0.0032184 | 0.00020664 | 0.0034251 | 0 | 979.8768 | 25.8318 | 0 | 0 | 0 | 0 | 0 | 0 | -180124.7205 | -32859.7948 | -25821.5254 | 0 | 0 | 44369.4888 | 0 | 41844.6315 | 97133.1433 | 0 | 0 | -44369.4888 | 55288.5118 | 64266.9813 | 90794.7422 | 8.1769 | 8.6929e-05 | 0.33301 | 1.424 | 0.16392 | 1.0258 | 1.3066 | 0.36581 | 1.2761 | 1.3676e-10 | 0.4742
268.7589 | 2.1964 | 93.2027 | 17.2242 | 42.6993 | 6.2722 | 1606.3917 | 0.0032172 | 0.00020656 | 0.0034237 | 0 | 980.4278 | 25.8672 | 0 | 0 | 0 | 0 | 0 | 0 | -180213.987 | -32865.5234 | -25830.8117 | 0 | 0 | 44404.9747 | 0 | 41860.6105 | 97194.064 | 0 | 0 | -44404.9747 | 55333.4534 | 64318.3894 | 90875.956 | 8.1739 | 8.6961e-05 | 0.33301 | 1.424 | 0.16392 | 1.0258 | 1.3066 | 0.36581 | 1.2761 | 1.3666e-10 | 0.47437
268.8655 | 2.1972 | 93.2027 | 17.218 | 42.7143 | 6.2744 | 1606.9781 | 0.0032159 | 0.00020647 | 0.0034224 | 0 | 980.9788 | 25.9026 | 0 | 0 | 0 | 0 | 0 | 0 | -180303.2516 | -32871.252 | -25840.0979 | 0 | 0 | 44440.4598 | 0 | 41876.5892 | 97254.9837 | 0 | 0 | -44440.4598 | 55378.3945 | 64369.7964 | 90957.2281 | 8.1709 | 8.6993e-05 | 0.33301 | 1.424 | 0.16392 | 1.0258 | 1.3066 | 0.36581 | 1.2761 | 1.3656e-10 | 0.47453
268.9408 | 2.1977 | 93.2027 | 17.2136 | 42.7249 | 6.276 | 1607.3933 | 0.0032335 | 0.00020641 | 0.0034399 | 0 | 981.369 | 25.9276 | 0 | 0 | 0 | 0 | 0 | 0 | -180366.4731 | -32875.3092 | -25846.6747 | 0 | 0 | 44465.5202 | 0 | 41887.9061 | 97298.0073 | 0 | 0 | -44465.5202 | 55410.1012 | 64406.1011 | 91014.6604 | 8.1688 | 8.7015e-05 | 0.33301 | 1.424 | 0.16392 | 1.0258 | 1.3066 | 0.36581 | 1.2761 | 1.3649e-10 | 0.47465
268.9942 | 2.1981 | 93.2028 | 17.2104 | 42.7325 | 6.2771 | 1607.6878 | 0.0032137 | 0.00020636 | 0.0034201 | 0 | 981.6458 | 25.9453 | 0 | 0 | 0 | 0 | 0 | 0 | -180411.3158 | -32878.1869 | -25851.3397 | 0 | 0 | 44483.2974 | 0 | 41895.9331 | 97328.5278 | 0 | 0 | -44483.2974 | 55432.5948 | 64431.8547 | 91055.4194 | 8.1673 | 8.7031e-05 | 0.33301 | 1.424 | 0.16392 | 1.0258 | 1.3066 | 0.36581 | 1.2761 | 1.3644e-10 | 0.47474
269.0476 | 2.1985 | 93.2028 | 17.2073 | 42.74 | 6.2782 | 1607.9815 | 0.0032127 | 0.00020632 | 0.003419 | 0 | 981.9217 | 25.963 | 0 | 0 | 0 | 0 | 0 | 0 | -180456.0217 | -32881.0559 | -25855.9904 | 0 | 0 | 44501.0743 | 0 | 41903.9356 | 97359.0484 | 0 | 0 | -44501.0743 | 55455.1128 | 64457.608 | 91096.1931 | 8.1658 | 8.7047e-05 | 0.33301 | 1.424 | 0.16392 | 1.0258 | 1.3066 | 0.36581 | 1.2761 | 1.3639e-10 | 0.47482
269.101 | 2.1989 | 93.2028 | 17.2042 | 42.7475 | 6.2793 | 1608.2751 | 0.003212 | 0.00020628 | 0.0034183 | 0 | 982.1977 | 25.9807 | 0 | 0 | 0 | 0 | 0 | 0 | -180500.7238 | -32883.9247 | -25860.6407 | 0 | 0 | 44518.8511 | 0 | 41911.9374 | 97389.5686 | 0 | 0 | -44518.8511 | 55477.6311 | 64483.361 | 91136.9814 | 8.1643 | 8.7063e-05 | 0.33301 | 1.424 | 0.16392 | 1.0258 | 1.3066 | 0.36581 | 1.2761 | 1.3634e-10 | 0.4749
269.2079 | 2.1996 | 93.2028 | 17.1979 | 42.7626 | 6.2815 | 1608.8625 | 0.0032119 | 0.0002062 | 0.0034181 | 0 | 982.7496 | 26.0162 | 0 | 0 | 0 | 0 | 0 | 0 | -180590.1424 | -32889.6631 | -25869.9429 | 0 | 0 | 44554.404 | 0 | 41927.9437 | 97450.6079 | 0 | 0 | -44554.404 | 55522.6643 | 64534.8661 | 91218.602 | 8.1613 | 8.7095e-05 | 0.33301 | 1.424 | 0.16392 | 1.0258 | 1.3066 | 0.36581 | 1.2761 | 1.3624e-10 | 0.47507
269.3147 | 2.2004 | 93.2028 | 17.1917 | 42.7777 | 6.2837 | 1609.45 | 0.0032107 | 0.00020612 | 0.0034168 | 0 | 983.3016 | 26.0516 | 0 | 0 | 0 | 0 | 0 | 0 | -180679.5747 | -32895.4024 | -25879.2464 | 0 | 0 | 44589.956 | 0 | 41943.9524 | 97511.6461 | 0 | 0 | -44589.956 | 55567.6937 | 64586.37 | 91300.281 | 8.1584 | 8.7127e-05 | 0.33301 | 1.424 | 0.16392 | 1.0258 | 1.3066 | 0.36581 | 1.2761 | 1.3614e-10 | 0.47524
269.4215 | 2.2012 | 93.2028 | 17.1855 | 42.7927 | 6.2859 | 1610.0374 | 0.0032094 | 0.00020604 | 0.0034155 | 0 | 983.8536 | 26.0871 | 0 | 0 | 0 | 0 | 0 | 0 | -180769.0048 | -32901.1415 | -25888.5498 | 0 | 0 | 44625.5071 | 0 | 41959.9606 | 97572.6831 | 0 | 0 | -44625.5071 | 55612.7224 | 64637.8726 | 91382.0186 | 8.1554 | 8.7158e-05 | 0.33301 | 1.424 | 0.16392 | 1.0258 | 1.3066 | 0.36581 | 1.2761 | 1.3604e-10 | 0.4754
269.4968 | 2.2017 | 93.2029 | 17.1811 | 42.8033 | 6.2875 | 1610.4527 | 0.0032269 | 0.00020597 | 0.0034328 | 0 | 984.2439 | 26.112 | 0 | 0 | 0 | 0 | 0 | 0 | -180832.2335 | -32905.1992 | -25895.1274 | 0 | 0 | 44650.5709 | 0 | 41971.2788 | 97615.7152 | 0 | 0 | -44650.5709 | 55644.4364 | 64674.1822 | 91439.6804 | 8.1533 | 8.7181e-05 | 0.33301 | 1.424 | 0.16392 | 1.0258 | 1.3066 | 0.36581 | 1.2761 | 1.3596e-10 | 0.47552
269.5503 | 2.2021 | 93.2029 | 17.1779 | 42.8108 | 6.2886 | 1610.7477 | 0.0032072 | 0.00020592 | 0.0034131 | 0 | 984.5212 | 26.1298 | 0 | 0 | 0 | 0 | 0 | 0 | -180877.1592 | -32908.0823 | -25899.801 | 0 | 0 | 44668.3812 | 0 | 41979.3207 | 97646.2948 | 0 | 0 | -44668.3812 | 55666.9741 | 64699.9839 | 91480.6734 | 8.1518 | 8.7197e-05 | 0.33301 | 1.424 | 0.16392 | 1.0258 | 1.3066 | 0.36581 | 1.2761 | 1.3591e-10 | 0.4756
269.6039 | 2.2025 | 93.2029 | 17.1748 | 42.8183 | 6.2897 | 1611.042 | 0.0032061 | 0.00020588 | 0.003412 | 0 | 984.7977 | 26.1475 | 0 | 0 | 0 | 0 | 0 | 0 | -180921.9481 | -32910.9566 | -25904.4604 | 0 | 0 | 44686.1914 | 0 | 41987.338 | 97676.8743 | 0 | 0 | -44686.1914 | 55689.5362 | 64725.7852 | 91521.681 | 8.1503 | 8.7213e-05 | 0.33301 | 1.424 | 0.16392 | 1.0258 | 1.3066 | 0.36581 | 1.2761 | 1.3586e-10 | 0.47569
269.6574 | 2.2029 | 93.2029 | 17.1717 | 42.8258 | 6.2908 | 1611.3362 | 0.0032055 | 0.00020584 | 0.0034113 | 0 | 985.0741 | 26.1653 | 0 | 0 | 0 | 0 | 0 | 0 | -180966.7333 | -32913.8307 | -25909.1193 | 0 | 0 | 44704.0013 | 0 | 41995.3547 | 97707.4534 | 0 | 0 | -44704.0013 | 55712.0986 | 64751.5863 | 91562.7033 | 8.1488 | 8.7229e-05 | 0.33301 | 1.424 | 0.16392 | 1.0258 | 1.3066 | 0.36581 | 1.2761 | 1.3581e-10 | 0.47577
269.7644 | 2.2037 | 93.203 | 17.1655 | 42.8409 | 6.293 | 1611.9246 | 0.0032054 | 0.00020576 | 0.0034111 | 0 | 985.6271 | 26.2008 | 0 | 0 | 0 | 0 | 0 | 0 | -181056.3177 | -32919.5797 | -25918.4387 | 0 | 0 | 44739.6204 | 0 | 42011.3907 | 97768.6104 | 0 | 0 | -44739.6204 | 55757.2197 | 64803.1873 | 91644.792 | 8.1458 | 8.726e-05 | 0.33301 | 1.424 | 0.16392 | 1.0258 | 1.3066 | 0.36581 | 1.2761 | 1.3571e-10 | 0.47594
269.8715 | 2.2044 | 93.203 | 17.1592 | 42.8559 | 6.2952 | 1612.5132 | 0.0032041 | 0.00020568 | 0.0034098 | 0 | 986.1801 | 26.2363 | 0 | 0 | 0 | 0 | 0 | 0 | -181145.9157 | -32925.3296 | -25927.7595 | 0 | 0 | 44775.2385 | 0 | 42027.429 | 97829.7659 | 0 | 0 | -44775.2385 | 55802.3369 | 64854.7869 | 91726.9394 | 8.1429 | 8.7292e-05 | 0.33301 | 1.424 | 0.16392 | 1.0258 | 1.3066 | 0.36581 | 1.2761 | 1.3561e-10 | 0.4761
269.9785 | 2.2052 | 93.203 | 17.153 | 42.8709 | 6.2974 | 1613.1017 | 0.0032029 | 0.0002056 | 0.0034085 | 0 | 986.7332 | 26.2718 | 0 | 0 | 0 | 0 | 0 | 0 | -181235.5111 | -32931.0794 | -25937.0801 | 0 | 0 | 44810.8556 | 0 | 42043.4669 | 97890.9201 | 0 | 0 | -44810.8556 | 55847.4532 | 64906.385 | 91809.1456 | 8.1399 | 8.7324e-05 | 0.33301 | 1.424 | 0.16392 | 1.0258 | 1.3066 | 0.36581 | 1.2761 | 1.3551e-10 | 0.47627
270.0538 | 2.2057 | 93.203 | 17.1486 | 42.8814 | 6.299 | 1613.517 | 0.0032202 | 0.00020553 | 0.0034257 | 0 | 987.1235 | 26.2968 | 0 | 0 | 0 | 0 | 0 | 0 | -181298.7462 | -32935.1375 | -25943.6584 | 0 | 0 | 44835.9223 | 0 | 42054.7862 | 97933.9602 | 0 | 0 | -44835.9223 | 55879.174 | 64942.6989 | 91867.0376 | 8.1378 | 8.7347e-05 | 0.33301 | 1.424 | 0.16392 | 1.0258 | 1.3066 | 0.36581 | 1.2761 | 1.3544e-10 | 0.47639
270.1075 | 2.2061 | 93.2031 | 17.1455 | 42.8889 | 6.3001 | 1613.8126 | 0.0032006 | 0.00020548 | 0.0034061 | 0 | 987.4013 | 26.3146 | 0 | 0 | 0 | 0 | 0 | 0 | -181343.7547 | -32938.0259 | -25948.3406 | 0 | 0 | 44853.7659 | 0 | 42062.8429 | 97964.5987 | 0 | 0 | -44853.7659 | 55901.7558 | 64968.5487 | 91908.2659 | 8.1363 | 8.7363e-05 | 0.33301 | 1.424 | 0.16392 | 1.0258 | 1.3066 | 0.36581 | 1.2761 | 1.3539e-10 | 0.47647
270.1611 | 2.2065 | 93.2031 | 17.1424 | 42.8964 | 6.3012 | 1614.1074 | 0.0031995 | 0.00020544 | 0.003405 | 0 | 987.6783 | 26.3323 | 0 | 0 | 0 | 0 | 0 | 0 | -181388.6267 | -32940.9055 | -25953.0086 | 0 | 0 | 44871.6092 | 0 | 42070.8751 | 97995.2371 | 0 | 0 | -44871.6092 | 55924.362 | 64994.3981 | 91949.5091 | 8.1348 | 8.7379e-05 | 0.33301 | 1.424 | 0.16392 | 1.0258 | 1.3066 | 0.36581 | 1.2761 | 1.3534e-10 | 0.47655
270.2147 | 2.2069 | 93.2031 | 17.1393 | 42.9039 | 6.3023 | 1614.4021 | 0.0031989 | 0.0002054 | 0.0034043 | 0 | 987.9552 | 26.3501 | 0 | 0 | 0 | 0 | 0 | 0 | -181433.4949 | -32943.7849 | -25957.6761 | 0 | 0 | 44889.4522 | 0 | 42078.9067 | 98025.8751 | 0 | 0 | -44889.4522 | 55946.9684 | 65020.2472 | 91990.7669 | 8.1333 | 8.7395e-05 | 0.33301 | 1.424 | 0.16392 | 1.0258 | 1.3066 | 0.36581 | 1.2761 | 1.3529e-10 | 0.47664
270.322 | 2.2077 | 93.2031 | 17.1331 | 42.9189 | 6.3045 | 1614.9916 | 0.0031988 | 0.00020532 | 0.0034041 | 0 | 988.5092 | 26.3857 | 0 | 0 | 0 | 0 | 0 | 0 | -181523.2451 | -32949.5446 | -25967.0128 | 0 | 0 | 44925.1375 | 0 | 42094.9723 | 98087.1497 | 0 | 0 | -44925.1375 | 55992.1774 | 65071.944 | 92073.3269 | 8.1304 | 8.7426e-05 | 0.33301 | 1.424 | 0.16392 | 1.0258 | 1.3066 | 0.36581 | 1.2761 | 1.3519e-10 | 0.4768
270.4292 | 2.2084 | 93.2031 | 17.1268 | 42.9339 | 6.3067 | 1615.5813 | 0.0031975 | 0.00020524 | 0.0034028 | 0 | 989.0633 | 26.4213 | 0 | 0 | 0 | 0 | 0 | 0 | -181613.0087 | -32955.3052 | -25976.3508 | 0 | 0 | 44960.8216 | 0 | 42111.0403 | 98148.4226 | 0 | 0 | -44960.8216 | 56037.3823 | 65123.6393 | 92155.9458 | 8.1274 | 8.7458e-05 | 0.33301 | 1.424 | 0.16392 | 1.0258 | 1.3066 | 0.36581 | 1.2761 | 1.3509e-10 | 0.47697
270.5365 | 2.2092 | 93.2031 | 17.1206 | 42.9489 | 6.3089 | 1616.1709 | 0.0031963 | 0.00020515 | 0.0034014 | 0 | 989.6173 | 26.4568 | 0 | 0 | 0 | 0 | 0 | 0 | -181702.7694 | -32961.0655 | -25985.6886 | 0 | 0 | 44996.5046 | 0 | 42127.1078 | 98209.6939 | 0 | 0 | -44996.5046 | 56082.5862 | 65175.333 | 92238.6238 | 8.1244 | 8.749e-05 | 0.33301 | 1.424 | 0.16392 | 1.0258 | 1.3066 | 0.36581 | 1.2761 | 1.3499e-10 | 0.47714
270.6118 | 2.2098 | 93.2032 | 17.1163 | 42.9594 | 6.3104 | 1616.5862 | 0.0032135 | 0.00020509 | 0.0034186 | 0 | 990.0077 | 26.4818 | 0 | 0 | 0 | 0 | 0 | 0 | -181766.0101 | -32965.124 | -25992.2674 | 0 | 0 | 45021.574 | 0 | 42138.4281 | 98252.7414 | 0 | 0 | -45021.574 | 56114.3133 | 65211.6508 | 92296.7467 | 8.1223 | 8.7513e-05 | 0.33301 | 1.424 | 0.16392 | 1.0258 | 1.3066 | 0.36581 | 1.2761 | 1.3492e-10 | 0.47725
270.6656 | 2.2101 | 93.2032 | 17.1132 | 42.9669 | 6.3115 | 1616.8824 | 0.003194 | 0.00020504 | 0.0033991 | 0 | 990.286 | 26.4996 | 0 | 0 | 0 | 0 | 0 | 0 | -181811.1014 | -32968.0177 | -25996.9583 | 0 | 0 | 45039.4508 | 0 | 42146.4996 | 98283.4389 | 0 | 0 | -45039.4508 | 56136.9393 | 65237.5486 | 92338.2121 | 8.1209 | 8.7529e-05 | 0.33301 | 1.424 | 0.16392 | 1.0258 | 1.3066 | 0.36581 | 1.2761 | 1.3487e-10 | 0.47734
270.7193 | 2.2105 | 93.2032 | 17.11 | 42.9744 | 6.3126 | 1617.1777 | 0.0031929 | 0.000205 | 0.0033979 | 0 | 990.5635 | 26.5174 | 0 | 0 | 0 | 0 | 0 | 0 | -181856.0565 | -32970.9027 | -26001.6349 | 0 | 0 | 45057.3273 | 0 | 42154.5467 | 98314.1362 | 0 | 0 | -45057.3273 | 56159.5895 | 65263.4461 | 92379.6923 | 8.1194 | 8.7545e-05 | 0.33301 | 1.424 | 0.16392 | 1.0258 | 1.3066 | 0.36581 | 1.2761 | 1.3482e-10 | 0.47742
270.773 | 2.2109 | 93.2032 | 17.1069 | 42.9819 | 6.3137 | 1617.4729 | 0.0031923 | 0.00020496 | 0.0033973 | 0 | 990.841 | 26.5352 | 0 | 0 | 0 | 0 | 0 | 0 | -181901.0076 | -32973.7874 | -26006.3111 | 0 | 0 | 45075.2034 | 0 | 42162.5931 | 98344.833 | 0 | 0 | -45075.2034 | 56182.2399 | 65289.3431 | 92421.1873 | 8.1179 | 8.7561e-05 | 0.33301 | 1.424 | 0.16392 | 1.0258 | 1.3066 | 0.36581 | 1.2761 | 1.3477e-10 | 0.4775
270.8805 | 2.2117 | 93.2033 | 17.1007 | 42.9969 | 6.3159 | 1618.0636 | 0.0031922 | 0.00020488 | 0.003397 | 0 | 991.396 | 26.5709 | 0 | 0 | 0 | 0 | 0 | 0 | -181990.9237 | -32979.5577 | -26015.665 | 0 | 0 | 45110.9549 | 0 | 42178.6884 | 98406.2251 | 0 | 0 | -45110.9549 | 56227.5367 | 65341.1358 | 92504.2218 | 8.1149 | 8.7593e-05 | 0.33301 | 1.424 | 0.16392 | 1.0258 | 1.3066 | 0.36581 | 1.2761 | 1.3466e-10 | 0.47767
270.988 | 2.2124 | 93.2033 | 17.0945 | 43.0118 | 6.3181 | 1618.6543 | 0.0031909 | 0.00020479 | 0.0033957 | 0 | 991.9511 | 26.6065 | 0 | 0 | 0 | 0 | 0 | 0 | -182080.8528 | -32985.3289 | -26025.0203 | 0 | 0 | 45146.7051 | 0 | 42194.786 | 98467.6154 | 0 | 0 | -45146.7051 | 56272.8294 | 65392.9268 | 92587.3155 | 8.112 | 8.7625e-05 | 0.33301 | 1.424 | 0.16392 | 1.0258 | 1.3066 | 0.36581 | 1.2761 | 1.3456e-10 | 0.47784
271.0954 | 2.2132 | 93.2033 | 17.0883 | 43.0268 | 6.3203 | 1619.245 | 0.0031896 | 0.00020471 | 0.0033943 | 0 | 992.5061 | 26.6421 | 0 | 0 | 0 | 0 | 0 | 0 | -182170.7787 | -32991.0998 | -26034.3752 | 0 | 0 | 45182.454 | 0 | 42210.8831 | 98529.0039 | 0 | 0 | -45182.454 | 56318.1208 | 65444.7159 | 92670.4684 | 8.109 | 8.7657e-05 | 0.33301 | 1.424 | 0.16392 | 1.0258 | 1.3066 | 0.36581 | 1.2761 | 1.3446e-10 | 0.478
271.1708 | 2.2138 | 93.2033 | 17.084 | 43.0372 | 6.3219 | 1619.6604 | 0.0032067 | 0.00020464 | 0.0034114 | 0 | 992.8965 | 26.6671 | 0 | 0 | 0 | 0 | 0 | 0 | -182234.0242 | -32995.1586 | -26040.9546 | 0 | 0 | 45207.5258 | 0 | 42222.2042 | 98572.0582 | 0 | 0 | -45207.5258 | 56349.8539 | 65481.0371 | 92728.8229 | 8.1069 | 8.7679e-05 | 0.33301 | 1.424 | 0.16392 | 1.0258 | 1.3066 | 0.36581 | 1.2761 | 1.3439e-10 | 0.47812
271.2247 | 2.2141 | 93.2034 | 17.0809 | 43.0447 | 6.3229 | 1619.9571 | 0.0031874 | 0.00020459 | 0.003392 | 0 | 993.1754 | 26.685 | 0 | 0 | 0 | 0 | 0 | 0 | -182279.1984 | -32998.0576 | -26045.654 | 0 | 0 | 45225.4357 | 0 | 42230.2906 | 98602.8146 | 0 | 0 | -45225.4357 | 56372.524 | 65506.9831 | 92770.527 | 8.1054 | 8.7695e-05 | 0.33301 | 1.424 | 0.16392 | 1.0258 | 1.3066 | 0.36581 | 1.2761 | 1.3434e-10 | 0.4782
271.2785 | 2.2145 | 93.2034 | 17.0778 | 43.0522 | 6.324 | 1620.2529 | 0.0031863 | 0.00020455 | 0.0033908 | 0 | 993.4534 | 26.7028 | 0 | 0 | 0 | 0 | 0 | 0 | -182324.2365 | -33000.9479 | -26050.3393 | 0 | 0 | 45243.3453 | 0 | 42238.3525 | 98633.5709 | 0 | 0 | -45243.3453 | 56395.2183 | 65532.9286 | 92812.246 | 8.104 | 8.7711e-05 | 0.33301 | 1.424 | 0.16392 | 1.0258 | 1.3066 | 0.36581 | 1.2761 | 1.3429e-10 | 0.47828
271.3324 | 2.2149 | 93.2034 | 17.0747 | 43.0597 | 6.3251 | 1620.5487 | 0.0031856 | 0.00020451 | 0.0033901 | 0 | 993.7313 | 26.7206 | 0 | 0 | 0 | 0 | 0 | 0 | -182369.2706 | -33003.838 | -26055.0241 | 0 | 0 | 45261.2546 | 0 | 42246.4138 | 98664.3265 | 0 | 0 | -45261.2546 | 56417.9127 | 65558.8736 | 92853.9798 | 8.1025 | 8.7727e-05 | 0.33301 | 1.424 | 0.16392 | 1.0258 | 1.3066 | 0.36581 | 1.2761 | 1.3424e-10 | 0.47837
271.44 | 2.2157 | 93.2034 | 17.0685 | 43.0746 | 6.3273 | 1621.1404 | 0.0031855 | 0.00020443 | 0.0033899 | 0 | 994.2874 | 26.7563 | 0 | 0 | 0 | 0 | 0 | 0 | -182459.3524 | -33009.619 | -26064.3953 | 0 | 0 | 45297.0722 | 0 | 42262.5388 | 98725.8362 | 0 | 0 | -45297.0722 | 56463.2975 | 65610.7622 | 92937.4921 | 8.0995 | 8.7759e-05 | 0.33301 | 1.424 | 0.16392 | 1.0258 | 1.3066 | 0.36581 | 1.2761 | 1.3414e-10 | 0.47853
271.5477 | 2.2164 | 93.2034 | 17.0623 | 43.0895 | 6.3295 | 1621.7322 | 0.0031842 | 0.00020435 | 0.0033886 | 0 | 994.8435 | 26.792 | 0 | 0 | 0 | 0 | 0 | 0 | -182549.4471 | -33015.4008 | -26073.7678 | 0 | 0 | 45332.8884 | 0 | 42278.666 | 98787.3439 | 0 | 0 | -45332.8884 | 56508.6778 | 65662.6488 | 93021.0638 | 8.0966 | 8.7791e-05 | 0.33301 | 1.424 | 0.16392 | 1.0258 | 1.3066 | 0.36581 | 1.2761 | 1.3404e-10 | 0.4787
271.6554 | 2.2172 | 93.2034 | 17.0561 | 43.1045 | 6.3317 | 1622.324 | 0.0031829 | 0.00020426 | 0.0033872 | 0 | 995.3996 | 26.8277 | 0 | 0 | 0 | 0 | 0 | 0 | -182639.5383 | -33021.1823 | -26083.1399 | 0 | 0 | 45368.7033 | 0 | 42294.7927 | 98848.8495 | 0 | 0 | -45368.7033 | 56554.0568 | 65714.5335 | 93104.6949 | 8.0936 | 8.7823e-05 | 0.33301 | 1.424 | 0.16392 | 1.0258 | 1.3066 | 0.36581 | 1.2761 | 1.3394e-10 | 0.47886
271.7308 | 2.2177 | 93.2035 | 17.0518 | 43.1149 | 6.3333 | 1622.7394 | 0.0031999 | 0.00020419 | 0.0034041 | 0 | 995.79 | 26.8527 | 0 | 0 | 0 | 0 | 0 | 0 | -182702.7878 | -33025.2413 | -26089.7197 | 0 | 0 | 45393.7771 | 0 | 42306.1146 | 98891.91 | 0 | 0 | -45393.7771 | 56585.7955 | 65750.8576 | 93163.2818 | 8.0915 | 8.7846e-05 | 0.33301 | 1.424 | 0.16392 | 1.0258 | 1.3066 | 0.36581 | 1.2761 | 1.3387e-10 | 0.47898
271.7848 | 2.2181 | 93.2035 | 17.0487 | 43.1223 | 6.3344 | 1623.0366 | 0.0031807 | 0.00020415 | 0.0033848 | 0 | 996.0693 | 26.8706 | 0 | 0 | 0 | 0 | 0 | 0 | -182748.0448 | -33028.1457 | -26094.4277 | 0 | 0 | 45411.7202 | 0 | 42314.2157 | 98922.7255 | 0 | 0 | -45411.7202 | 56608.5098 | 65776.8516 | 93205.2263 | 8.0901 | 8.7862e-05 | 0.33301 | 1.424 | 0.16392 | 1.0258 | 1.3066 | 0.36581 | 1.2761 | 1.3382e-10 | 0.47906
271.8387 | 2.2185 | 93.2035 | 17.0456 | 43.1298 | 6.3354 | 1623.333 | 0.0031796 | 0.00020411 | 0.0033837 | 0 | 996.3478 | 26.8885 | 0 | 0 | 0 | 0 | 0 | 0 | -182793.1659 | -33031.0413 | -26099.1216 | 0 | 0 | 45429.663 | 0 | 42322.2926 | 98953.5406 | 0 | 0 | -45429.663 | 56631.2481 | 65802.8452 | 93247.1856 | 8.0886 | 8.7878e-05 | 0.33301 | 1.424 | 0.16392 | 1.0258 | 1.3066 | 0.36581 | 1.2761 | 1.3377e-10 | 0.47914
271.8927 | 2.2189 | 93.2035 | 17.0425 | 43.1373 | 6.3365 | 1623.6294 | 0.0031789 | 0.00020406 | 0.003383 | 0 | 996.6263 | 26.9063 | 0 | 0 | 0 | 0 | 0 | 0 | -182838.283 | -33033.9367 | -26103.8151 | 0 | 0 | 45447.6055 | 0 | 42330.3687 | 98984.3552 | 0 | 0 | -45447.6055 | 56653.9865 | 65828.8382 | 93289.1599 | 8.0871 | 8.7894e-05 | 0.33301 | 1.424 | 0.16392 | 1.0258 | 1.3066 | 0.36581 | 1.2761 | 1.3372e-10 | 0.47923
272.0006 | 2.2197 | 93.2036 | 17.0363 | 43.1522 | 6.3387 | 1624.2222 | 0.0031788 | 0.00020398 | 0.0033828 | 0 | 997.1834 | 26.9421 | 0 | 0 | 0 | 0 | 0 | 0 | -182928.5307 | -33039.7283 | -26113.2035 | 0 | 0 | 45483.4892 | 0 | 42346.5233 | 99045.9825 | 0 | 0 | -45483.4892 | 56699.4592 | 65880.8226 | 93373.1533 | 8.0842 | 8.7926e-05 | 0.33301 | 1.424 | 0.16392 | 1.0258 | 1.3066 | 0.36581 | 1.2761 | 1.3362e-10 | 0.47939
272.1085 | 2.2204 | 93.2036 | 17.0301 | 43.1671 | 6.3409 | 1624.8151 | 0.0031775 | 0.0002039 | 0.0033814 | 0 | 997.7405 | 26.9778 | 0 | 0 | 0 | 0 | 0 | 0 | -183018.791 | -33045.5207 | -26122.5932 | 0 | 0 | 45519.3715 | 0 | 42362.6802 | 99107.6075 | 0 | 0 | -45519.3715 | 56744.9273 | 65932.805 | 93457.2063 | 8.0812 | 8.7958e-05 | 0.33301 | 1.424 | 0.16392 | 1.0258 | 1.3066 | 0.36581 | 1.2761 | 1.3352e-10 | 0.47956
272.2164 | 2.2212 | 93.2036 | 17.0239 | 43.182 | 6.3431 | 1625.4079 | 0.0031762 | 0.00020381 | 0.00338 | 0 | 998.2976 | 27.0136 | 0 | 0 | 0 | 0 | 0 | 0 | -183109.0474 | -33051.3129 | -26131.9825 | 0 | 0 | 45555.2523 | 0 | 42378.8365 | 99169.2303 | 0 | 0 | -45555.2523 | 56790.3939 | 65984.7851 | 93541.319 | 8.0783 | 8.799e-05 | 0.33301 | 1.424 | 0.16392 | 1.0258 | 1.3066 | 0.36581 | 1.2761 | 1.3342e-10 | 0.47972
272.2918 | 2.2217 | 93.2036 | 17.0196 | 43.1924 | 6.3446 | 1625.8234 | 0.0031931 | 0.00020374 | 0.0033968 | 0 | 998.6881 | 27.0386 | 0 | 0 | 0 | 0 | 0 | 0 | -183172.3 | -33055.3721 | -26138.5627 | 0 | 0 | 45580.3278 | 0 | 42390.1589 | 99212.2966 | 0 | 0 | -45580.3278 | 56822.1377 | 66021.1117 | 93600.1391 | 8.0762 | 8.8013e-05 | 0.33301 | 1.424 | 0.16392 | 1.0258 | 1.3066 | 0.36581 | 1.2761 | 1.3335e-10 | 0.47984
272.3459 | 2.2221 | 93.2037 | 17.0165 | 43.1998 | 6.3457 | 1626.1211 | 0.0031739 | 0.0002037 | 0.0033776 | 0 | 998.9679 | 27.0565 | 0 | 0 | 0 | 0 | 0 | 0 | -183217.64 | -33058.2818 | -26143.2793 | 0 | 0 | 45598.3041 | 0 | 42398.2749 | 99243.171 | 0 | 0 | -45598.3041 | 56844.8961 | 66047.1539 | 93642.3256 | 8.0747 | 8.8029e-05 | 0.33301 | 1.424 | 0.16392 | 1.0258 | 1.3066 | 0.36581 | 1.2761 | 1.333e-10 | 0.47992
272.4 | 2.2225 | 93.2037 | 17.0134 | 43.2072 | 6.3468 | 1626.4181 | 0.0031728 | 0.00020365 | 0.0033765 | 0 | 999.2469 | 27.0744 | 0 | 0 | 0 | 0 | 0 | 0 | -183262.8441 | -33061.1828 | -26147.9819 | 0 | 0 | 45616.2801 | 0 | 42406.3666 | 99274.0451 | 0 | 0 | -45616.2801 | 56867.6785 | 66073.1955 | 93684.5271 | 8.0732 | 8.8045e-05 | 0.33301 | 1.424 | 0.16392 | 1.0258 | 1.3066 | 0.36581 | 1.2761 | 1.3325e-10 | 0.48
272.454 | 2.2229 | 93.2037 | 17.0104 | 43.2147 | 6.3479 | 1626.715 | 0.0031722 | 0.00020361 | 0.0033758 | 0 | 999.5259 | 27.0923 | 0 | 0 | 0 | 0 | 0 | 0 | -183308.0442 | -33064.0835 | -26152.684 | 0 | 0 | 45634.2557 | 0 | 42414.4576 | 99304.9186 | 0 | 0 | -45634.2557 | 56890.461 | 66099.2365 | 93726.7435 | 8.0718 | 8.8061e-05 | 0.33301 | 1.424 | 0.16392 | 1.0258 | 1.3066 | 0.36581 | 1.2761 | 1.332e-10 | 0.48009
272.5622 | 2.2236 | 93.2037 | 17.0042 | 43.2296 | 6.3501 | 1627.3089 | 0.003172 | 0.00020353 | 0.0033756 | 0 | 1000.084 | 27.1281 | 0 | 0 | 0 | 0 | 0 | 0 | -183398.4578 | -33069.8857 | -26162.0897 | 0 | 0 | 45670.2056 | 0 | 42430.6419 | 99366.6636 | 0 | 0 | -45670.2056 | 56936.0216 | 66151.3168 | 93811.2213 | 8.0688 | 8.8093e-05 | 0.33301 | 1.424 | 0.16392 | 1.0258 | 1.3066 | 0.36581 | 1.2761 | 1.331e-10 | 0.48025
272.6703 | 2.2244 | 93.2037 | 16.998 | 43.2445 | 6.3523 | 1627.9028 | 0.0031707 | 0.00020344 | 0.0033742 | 0 | 1000.6422 | 27.1639 | 0 | 0 | 0 | 0 | 0 | 0 | -183488.8837 | -33075.6888 | -26171.4966 | 0 | 0 | 45706.154 | 0 | 42446.8285 | 99428.406 | 0 | 0 | -45706.154 | 56981.5775 | 66203.3948 | 93895.759 | 8.0659 | 8.8125e-05 | 0.33301 | 1.424 | 0.16392 | 1.0258 | 1.3066 | 0.36581 | 1.2761 | 1.33e-10 | 0.48042
272.7784 | 2.2252 | 93.2037 | 16.9918 | 43.2593 | 6.3545 | 1628.4968 | 0.0031694 | 0.00020336 | 0.0033728 | 0 | 1001.2003 | 27.1997 | 0 | 0 | 0 | 0 | 0 | 0 | -183579.3054 | -33081.4915 | -26180.9031 | 0 | 0 | 45742.1007 | 0 | 42463.0143 | 99490.146 | 0 | 0 | -45742.1007 | 57027.1318 | 66255.4705 | 93980.3567 | 8.0629 | 8.8158e-05 | 0.33301 | 1.424 | 0.16392 | 1.0258 | 1.3066 | 0.36581 | 1.2761 | 1.329e-10 | 0.48058
272.8539 | 2.2257 | 93.2038 | 16.9875 | 43.2697 | 6.356 | 1628.9122 | 0.0031862 | 0.00020329 | 0.0033895 | 0 | 1001.5908 | 27.2247 | 0 | 0 | 0 | 0 | 0 | 0 | -183642.5604 | -33085.5509 | -26187.4835 | 0 | 0 | 45767.1776 | 0 | 42474.3371 | 99533.2174 | 0 | 0 | -45767.1776 | 57058.8803 | 66291.7991 | 94039.4108 | 8.0609 | 8.818e-05 | 0.33301 | 1.424 | 0.16392 | 1.0258 | 1.3066 | 0.36581 | 1.2761 | 1.3283e-10 | 0.4807
272.908 | 2.2261 | 93.2038 | 16.9845 | 43.2771 | 6.3571 | 1629.2105 | 0.0031671 | 0.00020324 | 0.0033704 | 0 | 1001.8711 | 27.2426 | 0 | 0 | 0 | 0 | 0 | 0 | -183687.9832 | -33088.4659 | -26192.2088 | 0 | 0 | 45785.1872 | 0 | 42482.468 | 99564.1509 | 0 | 0 | -45785.1872 | 57081.6829 | 66317.8894 | 94081.841 | 8.0594 | 8.8196e-05 | 0.33301 | 1.424 | 0.16392 | 1.0258 | 1.3066 | 0.36581 | 1.2761 | 1.3278e-10 | 0.48078
272.9622 | 2.2265 | 93.2038 | 16.9814 | 43.2845 | 6.3582 | 1629.508 | 0.0031661 | 0.0002032 | 0.0033693 | 0 | 1002.1507 | 27.2606 | 0 | 0 | 0 | 0 | 0 | 0 | -183733.2705 | -33091.3722 | -26196.92 | 0 | 0 | 45803.1963 | 0 | 42490.5746 | 99595.084 | 0 | 0 | -45803.1963 | 57104.5095 | 66343.9791 | 94124.2862 | 8.0579 | 8.8212e-05 | 0.33301 | 1.424 | 0.16392 | 1.0258 | 1.3066 | 0.36581 | 1.2761 | 1.3273e-10 | 0.48086
273.0164 | 2.2268 | 93.2038 | 16.9783 | 43.292 | 6.3593 | 1629.8054 | 0.0031654 | 0.00020316 | 0.0033686 | 0 | 1002.4302 | 27.2785 | 0 | 0 | 0 | 0 | 0 | 0 | -183778.5536 | -33094.2782 | -26201.6307 | 0 | 0 | 45821.205 | 0 | 42498.6804 | 99626.0164 | 0 | 0 | -45821.205 | 57127.336 | 66370.0681 | 94166.7465 | 8.0565 | 8.8228e-05 | 0.33301 | 1.424 | 0.16392 | 1.0258 | 1.3066 | 0.36581 | 1.2761 | 1.3268e-10 | 0.48094
273.1248 | 2.2276 | 93.2039 | 16.9721 | 43.3068 | 6.3615 | 1630.4004 | 0.0031653 | 0.00020307 | 0.0033683 | 0 | 1002.9893 | 27.3144 | 0 | 0 | 0 | 0 | 0 | 0 | -183869.1331 | -33100.0911 | -26211.0536 | 0 | 0 | 45857.2212 | 0 | 42514.8944 | 99687.879 | 0 | 0 | -45857.2212 | 57172.9846 | 66422.2444 | 94251.7122 | 8.0535 | 8.8261e-05 | 0.33301 | 1.424 | 0.16392 | 1.0258 | 1.3066 | 0.36581 | 1.2761 | 1.3258e-10 | 0.48111
273.2331 | 2.2284 | 93.2039 | 16.966 | 43.3217 | 6.3636 | 1630.9955 | 0.0031639 | 0.00020299 | 0.0033669 | 0 | 1003.5485 | 27.3503 | 0 | 0 | 0 | 0 | 0 | 0 | -183959.7246 | -33105.9048 | -26220.4778 | 0 | 0 | 45893.2356 | 0 | 42531.1106 | 99749.7389 | 0 | 0 | -45893.2356 | 57218.6283 | 66474.4181 | 94336.738 | 8.0506 | 8.8293e-05 | 0.33301 | 1.424 | 0.16392 | 1.0258 | 1.3066 | 0.36581 | 1.2761 | 1.3248e-10 | 0.48127
273.3415 | 2.2291 | 93.2039 | 16.9598 | 43.3365 | 6.3658 | 1631.5905 | 0.0031626 | 0.0002029 | 0.0033655 | 0 | 1004.1076 | 27.3862 | 0 | 0 | 0 | 0 | 0 | 0 | -184050.3116 | -33111.7182 | -26229.9015 | 0 | 0 | 45929.2483 | 0 | 42547.326 | 99811.5962 | 0 | 0 | -45929.2483 | 57264.2702 | 66526.5893 | 94421.824 | 8.0476 | 8.8325e-05 | 0.33301 | 1.424 | 0.16392 | 1.0258 | 1.3066 | 0.36581 | 1.2761 | 1.3238e-10 | 0.48144
273.4169 | 2.2297 | 93.2039 | 16.9555 | 43.3468 | 6.3673 | 1632.0059 | 0.0031793 | 0.00020284 | 0.0033821 | 0 | 1004.4981 | 27.4111 | 0 | 0 | 0 | 0 | 0 | 0 | -184113.5683 | -33115.7777 | -26236.482 | 0 | 0 | 45954.3263 | 0 | 42558.6492 | 99854.6723 | 0 | 0 | -45954.3263 | 57296.0231 | 66562.9195 | 94481.1129 | 8.0456 | 8.8348e-05 | 0.33301 | 1.424 | 0.16392 | 1.0258 | 1.3066 | 0.36581 | 1.2761 | 1.3231e-10 | 0.48155
273.4712 | 2.23 | 93.204 | 16.9525 | 43.3542 | 6.3684 | 1632.3048 | 0.0031603 | 0.00020279 | 0.0033631 | 0 | 1004.7789 | 27.4291 | 0 | 0 | 0 | 0 | 0 | 0 | -184159.074 | -33118.698 | -26241.216 | 0 | 0 | 45972.369 | 0 | 42566.7949 | 99885.6648 | 0 | 0 | -45972.369 | 57318.8699 | 66589.0579 | 94523.7886 | 8.0441 | 8.8364e-05 | 0.33301 | 1.424 | 0.16392 | 1.0258 | 1.3066 | 0.36581 | 1.2761 | 1.3226e-10 | 0.48164
273.5255 | 2.2304 | 93.204 | 16.9494 | 43.3616 | 6.3695 | 1632.6028 | 0.0031592 | 0.00020275 | 0.003362 | 0 | 1005.059 | 27.4471 | 0 | 0 | 0 | 0 | 0 | 0 | -184204.4444 | -33121.6096 | -26245.9358 | 0 | 0 | 45990.4114 | 0 | 42574.9163 | 99916.6569 | 0 | 0 | -45990.4114 | 57341.7406 | 66615.1957 | 94566.4794 | 8.0427 | 8.838e-05 | 0.33301 | 1.424 | 0.16392 | 1.0258 | 1.3066 | 0.36581 | 1.2761 | 1.3221e-10 | 0.48172
273.5798 | 2.2308 | 93.204 | 16.9463 | 43.3691 | 6.3706 | 1632.9008 | 0.0031586 | 0.0002027 | 0.0033613 | 0 | 1005.339 | 27.465 | 0 | 0 | 0 | 0 | 0 | 0 | -184249.8105 | -33124.521 | -26250.6552 | 0 | 0 | 46008.4533 | 0 | 42583.037 | 99947.6483 | 0 | 0 | -46008.4533 | 57364.6112 | 66641.3328 | 94609.1852 | 8.0412 | 8.8396e-05 | 0.33301 | 1.424 | 0.16392 | 1.0258 | 1.3066 | 0.36581 | 1.2761 | 1.3216e-10 | 0.4818
273.6884 | 2.2316 | 93.204 | 16.9402 | 43.3839 | 6.3728 | 1633.4969 | 0.0031584 | 0.00020262 | 0.003361 | 0 | 1005.8992 | 27.501 | 0 | 0 | 0 | 0 | 0 | 0 | -184340.5559 | -33130.3445 | -26260.0954 | 0 | 0 | 46044.5356 | 0 | 42599.2808 | 100009.6286 | 0 | 0 | -46044.5356 | 57410.3479 | 66693.605 | 94694.6423 | 8.0383 | 8.8428e-05 | 0.33301 | 1.424 | 0.16392 | 1.0258 | 1.3066 | 0.36581 | 1.2761 | 1.3206e-10 | 0.48196
273.797 | 2.2323 | 93.204 | 16.934 | 43.3987 | 6.375 | 1634.093 | 0.0031571 | 0.00020253 | 0.0033596 | 0 | 1006.4594 | 27.5369 | 0 | 0 | 0 | 0 | 0 | 0 | -184431.3131 | -33136.1688 | -26269.5368 | 0 | 0 | 46080.6161 | 0 | 42615.5266 | 100071.6061 | 0 | 0 | -46080.6161 | 57456.0795 | 66745.8745 | 94780.1597 | 8.0353 | 8.8461e-05 | 0.33301 | 1.424 | 0.16392 | 1.0258 | 1.3066 | 0.36581 | 1.2761 | 1.3196e-10 | 0.48213
273.9056 | 2.2331 | 93.204 | 16.9279 | 43.4135 | 6.3771 | 1634.6891 | 0.0031558 | 0.00020245 | 0.0033582 | 0 | 1007.0195 | 27.5729 | 0 | 0 | 0 | 0 | 0 | 0 | -184522.0656 | -33141.9928 | -26278.9777 | 0 | 0 | 46116.6948 | 0 | 42631.7716 | 100133.5807 | 0 | 0 | -46116.6948 | 57501.809 | 66798.1412 | 94865.7375 | 8.0324 | 8.8493e-05 | 0.33301 | 1.424 | 0.16392 | 1.0258 | 1.3066 | 0.36581 | 1.2761 | 1.3186e-10 | 0.48229
273.981 | 2.2336 | 93.2041 | 16.9236 | 43.4238 | 6.3786 | 1635.1046 | 0.0031723 | 0.00020238 | 0.0033747 | 0 | 1007.41 | 27.5978 | 0 | 0 | 0 | 0 | 0 | 0 | -184585.323 | -33146.0524 | -26285.5583 | 0 | 0 | 46141.7736 | 0 | 42643.0949 | 100176.6608 | 0 | 0 | -46141.7736 | 57533.5659 | 66834.4726 | 94925.262 | 8.0304 | 8.8515e-05 | 0.33301 | 1.424 | 0.16392 | 1.0258 | 1.3066 | 0.36581 | 1.2761 | 1.3179e-10 | 0.48241
274.0355 | 2.234 | 93.2041 | 16.9205 | 43.4312 | 6.3797 | 1635.404 | 0.0031535 | 0.00020233 | 0.0033558 | 0 | 1007.6914 | 27.6158 | 0 | 0 | 0 | 0 | 0 | 0 | -184630.9117 | -33148.978 | -26290.3009 | 0 | 0 | 46159.8496 | 0 | 42651.2555 | 100207.7125 | 0 | 0 | -46159.8496 | 57556.457 | 66860.6591 | 94968.1849 | 8.0289 | 8.8532e-05 | 0.33301 | 1.424 | 0.16392 | 1.0258 | 1.3066 | 0.36581 | 1.2761 | 1.3174e-10 | 0.48249
274.0899 | 2.2344 | 93.2041 | 16.9175 | 43.4386 | 6.3808 | 1635.7025 | 0.0031524 | 0.00020229 | 0.0033547 | 0 | 1007.9719 | 27.6338 | 0 | 0 | 0 | 0 | 0 | 0 | -184676.3652 | -33151.895 | -26295.0293 | 0 | 0 | 46177.9251 | 0 | 42659.3918 | 100238.7636 | 0 | 0 | -46177.9251 | 57579.3718 | 66886.845 | 95011.1229 | 8.0274 | 8.8548e-05 | 0.33301 | 1.424 | 0.16392 | 1.0258 | 1.3066 | 0.36581 | 1.2761 | 1.3169e-10 | 0.48257
274.1443 | 2.2348 | 93.2041 | 16.9144 | 43.446 | 6.3819 | 1636.0011 | 0.0031517 | 0.00020224 | 0.003354 | 0 | 1008.2525 | 27.6518 | 0 | 0 | 0 | 0 | 0 | 0 | -184721.8144 | -33154.8117 | -26299.7574 | 0 | 0 | 46196.0002 | 0 | 42667.5274 | 100269.8139 | 0 | 0 | -46196.0002 | 57602.2866 | 66913.0301 | 95054.0761 | 8.026 | 8.8564e-05 | 0.33301 | 1.424 | 0.16392 | 1.0258 | 1.3066 | 0.36581 | 1.2761 | 1.3164e-10 | 0.48265
274.2531 | 2.2355 | 93.2042 | 16.9083 | 43.4608 | 6.3841 | 1636.5982 | 0.0031516 | 0.00020216 | 0.0033537 | 0 | 1008.8136 | 27.6878 | 0 | 0 | 0 | 0 | 0 | 0 | -184812.7258 | -33160.6459 | -26309.2148 | 0 | 0 | 46232.1488 | 0 | 42683.8008 | 100331.9121 | 0 | 0 | -46232.1488 | 57648.1113 | 66965.3983 | 95140.028 | 8.023 | 8.8596e-05 | 0.33301 | 1.424 | 0.16392 | 1.0258 | 1.3066 | 0.36581 | 1.2761 | 1.3154e-10 | 0.48282
274.3619 | 2.2363 | 93.2042 | 16.9021 | 43.4756 | 6.3862 | 1637.1955 | 0.0031502 | 0.00020207 | 0.0033523 | 0 | 1009.3749 | 27.7238 | 0 | 0 | 0 | 0 | 0 | 0 | -184903.6487 | -33166.4808 | -26318.6735 | 0 | 0 | 46268.2954 | 0 | 42700.0764 | 100394.0071 | 0 | 0 | -46268.2954 | 57693.9308 | 67017.7635 | 95226.0404 | 8.0201 | 8.8628e-05 | 0.33301 | 1.424 | 0.16392 | 1.0258 | 1.3066 | 0.36581 | 1.2761 | 1.3144e-10 | 0.48298
274.4707 | 2.237 | 93.2042 | 16.896 | 43.4904 | 6.3884 | 1637.7926 | 0.0031489 | 0.00020198 | 0.0033509 | 0 | 1009.9361 | 27.7598 | 0 | 0 | 0 | 0 | 0 | 0 | -184994.5666 | -33172.3154 | -26328.1316 | 0 | 0 | 46304.44 | 0 | 42716.351 | 100456.0991 | 0 | 0 | -46304.44 | 57739.7481 | 67070.1259 | 95312.1135 | 8.0172 | 8.8661e-05 | 0.33301 | 1.424 | 0.16392 | 1.0258 | 1.3066 | 0.36581 | 1.2761 | 1.3134e-10 | 0.48315
274.5462 | 2.2376 | 93.2042 | 16.8917 | 43.5006 | 6.3899 | 1638.2081 | 0.0031653 | 0.00020192 | 0.0033672 | 0 | 1010.3265 | 27.7848 | 0 | 0 | 0 | 0 | 0 | 0 | -185057.8241 | -33176.375 | -26334.7122 | 0 | 0 | 46329.5193 | 0 | 42727.6743 | 100499.1828 | 0 | 0 | -46329.5193 | 57771.5085 | 67106.4579 | 95371.8745 | 8.0151 | 8.8683e-05 | 0.33301 | 1.424 | 0.16392 | 1.0258 | 1.3066 | 0.36581 | 1.2761 | 1.3127e-10 | 0.48326
274.6007 | 2.2379 | 93.2043 | 16.8887 | 43.508 | 6.391 | 1638.508 | 0.0031466 | 0.00020187 | 0.0033484 | 0 | 1010.6084 | 27.8029 | 0 | 0 | 0 | 0 | 0 | 0 | -185103.4957 | -33179.3059 | -26339.4634 | 0 | 0 | 46347.6285 | 0 | 42735.8497 | 100530.2936 | 0 | 0 | -46347.6285 | 57794.4439 | 67132.6926 | 95415.0463 | 8.0137 | 8.87e-05 | 0.33301 | 1.424 | 0.16392 | 1.0258 | 1.3066 | 0.36581 | 1.2761 | 1.3122e-10 | 0.48334
274.6553 | 2.2383 | 93.2043 | 16.8856 | 43.5154 | 6.3921 | 1638.8071 | 0.0031455 | 0.00020183 | 0.0033473 | 0 | 1010.8895 | 27.8209 | 0 | 0 | 0 | 0 | 0 | 0 | -185149.0324 | -33182.2282 | -26344.2005 | 0 | 0 | 46365.7373 | 0 | 42744.0009 | 100561.4038 | 0 | 0 | -46365.7373 | 57817.4029 | 67158.9266 | 95458.2334 | 8.0122 | 8.8716e-05 | 0.33301 | 1.424 | 0.16392 | 1.0258 | 1.3066 | 0.36581 | 1.2761 | 1.3117e-10 | 0.48342
274.7098 | 2.2387 | 93.2043 | 16.8826 | 43.5228 | 6.3932 | 1639.1062 | 0.0031448 | 0.00020178 | 0.0033466 | 0 | 1011.1706 | 27.8389 | 0 | 0 | 0 | 0 | 0 | 0 | -185194.5647 | -33185.1502 | -26348.9372 | 0 | 0 | 46383.8455 | 0 | 42752.1513 | 100592.5131 | 0 | 0 | -46383.8455 | 57840.3618 | 67185.1598 | 95501.4357 | 8.0107 | 8.8732e-05 | 0.33301 | 1.424 | 0.16392 | 1.0258 | 1.3066 | 0.36581 | 1.2761 | 1.3112e-10 | 0.48351
274.8188 | 2.2395 | 93.2043 | 16.8764 | 43.5375 | 6.3953 | 1639.7045 | 0.0031446 | 0.0002017 | 0.0033463 | 0 | 1011.7327 | 27.875 | 0 | 0 | 0 | 0 | 0 | 0 | -185285.6421 | -33190.9951 | -26358.4119 | 0 | 0 | 46420.0604 | 0 | 42768.4545 | 100654.7292 | 0 | 0 | -46420.0604 | 57886.2747 | 67237.624 | 95587.8859 | 8.0078 | 8.8764e-05 | 0.33301 | 1.424 | 0.16392 | 1.0258 | 1.3066 | 0.36581 | 1.2761 | 1.3102e-10 | 0.48367
274.9279 | 2.2402 | 93.2043 | 16.8703 | 43.5523 | 6.3975 | 1640.3028 | 0.0031433 | 0.00020161 | 0.0033449 | 0 | 1012.295 | 27.9111 | 0 | 0 | 0 | 0 | 0 | 0 | -185376.7309 | -33196.8407 | -26367.8878 | 0 | 0 | 46456.2732 | 0 | 42784.7597 | 100716.9418 | 0 | 0 | -46456.2732 | 57932.1821 | 67290.085 | 95674.397 | 8.0049 | 8.8797e-05 | 0.33301 | 1.424 | 0.16392 | 1.0258 | 1.3066 | 0.36581 | 1.2761 | 1.3092e-10 | 0.48383
275.0369 | 2.241 | 93.2043 | 16.8642 | 43.5671 | 6.3997 | 1640.901 | 0.003142 | 0.00020152 | 0.0033435 | 0 | 1012.8572 | 27.9471 | 0 | 0 | 0 | 0 | 0 | 0 | -185467.8142 | -33202.6859 | -26377.3631 | 0 | 0 | 46492.4838 | 0 | 42801.0639 | 100779.1512 | 0 | 0 | -46492.4838 | 57978.0872 | 67342.543 | 95760.969 | 8.002 | 8.8829e-05 | 0.33301 | 1.424 | 0.16392 | 1.0258 | 1.3066 | 0.36581 | 1.2761 | 1.3082e-10 | 0.484
275.1124 | 2.2415 | 93.2044 | 16.86 | 43.5772 | 6.4012 | 1641.3165 | 0.0031582 | 0.00020145 | 0.0033597 | 0 | 1013.2476 | 27.9721 | 0 | 0 | 0 | 0 | 0 | 0 | -185531.0709 | -33206.7454 | -26383.9437 | 0 | 0 | 46517.5632 | 0 | 42812.3871 | 100822.238 | 0 | 0 | -46517.5632 | 58009.8509 | 67378.8753 | 95820.9672 | 8 | 8.8852e-05 | 0.33301 | 1.424 | 0.16392 | 1.0258 | 1.3066 | 0.36581 | 1.2761 | 1.3075e-10 | 0.48411
275.1671 | 2.2419 | 93.2044 | 16.8569 | 43.5846 | 6.4023 | 1641.617 | 0.0031396 | 0.00020141 | 0.003341 | 0 | 1013.5301 | 27.9902 | 0 | 0 | 0 | 0 | 0 | 0 | -185576.8256 | -33209.6817 | -26388.7035 | 0 | 0 | 46535.7057 | 0 | 42820.5774 | 100853.4079 | 0 | 0 | -46535.7057 | 58032.8306 | 67405.1582 | 95864.3898 | 7.9985 | 8.8868e-05 | 0.33301 | 1.424 | 0.16392 | 1.0258 | 1.3066 | 0.36581 | 1.2761 | 1.307e-10 | 0.48419
275.2217 | 2.2423 | 93.2044 | 16.8538 | 43.592 | 6.4033 | 1641.9166 | 0.0031385 | 0.00020136 | 0.0033399 | 0 | 1013.8117 | 28.0082 | 0 | 0 | 0 | 0 | 0 | 0 | -185622.4454 | -33212.6093 | -26393.4493 | 0 | 0 | 46553.8477 | 0 | 42828.7435 | 100884.5772 | 0 | 0 | -46553.8477 | 58055.8338 | 67431.4403 | 95907.8277 | 7.997 | 8.8884e-05 | 0.33301 | 1.424 | 0.16392 | 1.0258 | 1.3066 | 0.36581 | 1.2761 | 1.3065e-10 | 0.48427
275.2764 | 2.2426 | 93.2044 | 16.8508 | 43.5994 | 6.4044 | 1642.2162 | 0.0031379 | 0.00020132 | 0.0033392 | 0 | 1014.0932 | 28.0263 | 0 | 0 | 0 | 0 | 0 | 0 | -185668.0609 | -33215.5367 | -26398.1947 | 0 | 0 | 46571.9891 | 0 | 42836.9088 | 100915.7456 | 0 | 0 | -46571.9891 | 58078.8368 | 67457.7216 | 95951.2808 | 7.9956 | 8.89e-05 | 0.33301 | 1.424 | 0.16392 | 1.0258 | 1.3066 | 0.36581 | 1.2761 | 1.306e-10 | 0.48436
275.3856 | 2.2434 | 93.2045 | 16.8447 | 43.6141 | 6.4066 | 1642.8156 | 0.0031377 | 0.00020123 | 0.0033389 | 0 | 1014.6564 | 28.0624 | 0 | 0 | 0 | 0 | 0 | 0 | -185759.3044 | -33221.3922 | -26407.6866 | 0 | 0 | 46608.2703 | 0 | 42853.2417 | 100978.0795 | 0 | 0 | -46608.2703 | 58124.8378 | 67510.2817 | 96038.233 | 7.9927 | 8.8933e-05 | 0.33301 | 1.424 | 0.16392 | 1.0258 | 1.3066 | 0.36581 | 1.2761 | 1.305e-10 | 0.48452
275.4949 | 2.2442 | 93.2045 | 16.8386 | 43.6288 | 6.4088 | 1643.415 | 0.0031363 | 0.00020114 | 0.0033375 | 0 | 1015.2197 | 28.0985 | 0 | 0 | 0 | 0 | 0 | 0 | -185850.5589 | -33227.2484 | -26417.1798 | 0 | 0 | 46644.5492 | 0 | 42869.5766 | 101040.4099 | 0 | 0 | -46644.5492 | 58170.8333 | 67562.8386 | 96125.2463 | 7.9897 | 8.8965e-05 | 0.33301 | 1.424 | 0.16392 | 1.0258 | 1.3066 | 0.36581 | 1.2761 | 1.304e-10 | 0.48468
275.6042 | 2.2449 | 93.2045 | 16.8325 | 43.6436 | 6.4109 | 1644.0143 | 0.003135 | 0.00020106 | 0.0033361 | 0 | 1015.7829 | 28.1347 | 0 | 0 | 0 | 0 | 0 | 0 | -185941.8077 | -33233.1043 | -26426.6723 | 0 | 0 | 46680.8258 | 0 | 42885.9104 | 101102.7367 | 0 | 0 | -46680.8258 | 58216.8263 | 67615.3922 | 96212.3206 | 7.9868 | 8.8998e-05 | 0.33301 | 1.424 | 0.16392 | 1.0258 | 1.3066 | 0.36581 | 1.2761 | 1.303e-10 | 0.48485
275.6797 | 2.2454 | 93.2045 | 16.8282 | 43.6537 | 6.4124 | 1644.4297 | 0.0031512 | 0.00020099 | 0.0033522 | 0 | 1016.1734 | 28.1596 | 0 | 0 | 0 | 0 | 0 | 0 | -186005.063 | -33237.1637 | -26433.2527 | 0 | 0 | 46705.9051 | 0 | 42897.2333 | 101145.8261 | 0 | 0 | -46705.9051 | 58248.5928 | 67651.7243 | 96272.557 | 7.9848 | 8.902e-05 | 0.33301 | 1.424 | 0.16392 | 1.0258 | 1.3066 | 0.36581 | 1.2761 | 1.3023e-10 | 0.48496
275.7345 | 2.2458 | 93.2046 | 16.8252 | 43.6611 | 6.4135 | 1644.7308 | 0.0031326 | 0.00020094 | 0.0033336 | 0 | 1016.4563 | 28.1777 | 0 | 0 | 0 | 0 | 0 | 0 | -186050.9006 | -33240.1053 | -26438.0212 | 0 | 0 | 46724.0809 | 0 | 42905.4384 | 101177.0552 | 0 | 0 | -46724.0809 | 58271.6168 | 67678.0554 | 96316.2321 | 7.9834 | 8.9036e-05 | 0.33301 | 1.424 | 0.16392 | 1.0258 | 1.3066 | 0.36581 | 1.2761 | 1.3018e-10 | 0.48504
275.7893 | 2.2462 | 93.2046 | 16.8221 | 43.6684 | 6.4146 | 1645.031 | 0.0031316 | 0.0002009 | 0.0033325 | 0 | 1016.7384 | 28.1958 | 0 | 0 | 0 | 0 | 0 | 0 | -186096.6037 | -33243.0383 | -26442.7756 | 0 | 0 | 46742.2561 | 0 | 42913.6195 | 101208.2836 | 0 | 0 | -46742.2561 | 58294.6642 | 67704.3856 | 96359.9226 | 7.9819 | 8.9053e-05 | 0.33301 | 1.424 | 0.16392 | 1.0258 | 1.3066 | 0.36581 | 1.2761 | 1.3013e-10 | 0.48512
275.844 | 2.2466 | 93.2046 | 16.8191 | 43.6758 | 6.4157 | 1645.3312 | 0.0031309 | 0.00020085 | 0.0033317 | 0 | 1017.0205 | 28.2139 | 0 | 0 | 0 | 0 | 0 | 0 | -186142.3023 | -33245.971 | -26447.5296 | 0 | 0 | 46760.4307 | 0 | 42921.7997 | 101239.5111 | 0 | 0 | -46760.4307 | 58317.7114 | 67730.715 | 96403.6285 | 7.9804 | 8.9069e-05 | 0.33301 | 1.424 | 0.16392 | 1.0258 | 1.3066 | 0.36581 | 1.2761 | 1.3008e-10 | 0.4852
275.9535 | 2.2473 | 93.2046 | 16.813 | 43.6905 | 6.4178 | 1645.9316 | 0.0031307 | 0.00020077 | 0.0033315 | 0 | 1017.5847 | 28.2501 | 0 | 0 | 0 | 0 | 0 | 0 | -186233.7119 | -33251.8371 | -26457.0389 | 0 | 0 | 46796.7782 | 0 | 42938.1623 | 101301.963 | 0 | 0 | -46796.7782 | 58363.8007 | 67783.3712 | 96491.0862 | 7.9775 | 8.9101e-05 | 0.33301 | 1.424 | 0.16392 | 1.0258 | 1.3066 | 0.36581 | 1.2761 | 1.2998e-10 | 0.48537
276.063 | 2.2481 | 93.2046 | 16.8069 | 43.7052 | 6.42 | 1646.5321 | 0.0031294 | 0.00020068 | 0.00333 | 0 | 1018.149 | 28.2863 | 0 | 0 | 0 | 0 | 0 | 0 | -186325.1323 | -33257.704 | -26466.5493 | 0 | 0 | 46833.1233 | 0 | 42954.5269 | 101364.4111 | 0 | 0 | -46833.1233 | 58409.8842 | 67836.024 | 96578.6053 | 7.9746 | 8.9134e-05 | 0.33301 | 1.424 | 0.16392 | 1.0258 | 1.3066 | 0.36581 | 1.2761 | 1.2988e-10 | 0.48553
276.1726 | 2.2488 | 93.2046 | 16.8008 | 43.7199 | 6.4221 | 1647.1325 | 0.003128 | 0.00020059 | 0.0033286 | 0 | 1018.7133 | 28.3225 | 0 | 0 | 0 | 0 | 0 | 0 | -186416.5467 | -33263.5705 | -26476.059 | 0 | 0 | 46869.4659 | 0 | 42970.8904 | 101426.8555 | 0 | 0 | -46869.4659 | 58455.9651 | 67888.6733 | 96666.1857 | 7.9717 | 8.9166e-05 | 0.33301 | 1.424 | 0.16392 | 1.0258 | 1.3066 | 0.36581 | 1.2761 | 1.2978e-10 | 0.48569
276.2481 | 2.2494 | 93.2047 | 16.7966 | 43.73 | 6.4236 | 1647.5479 | 0.003144 | 0.00020052 | 0.0033446 | 0 | 1019.1037 | 28.3474 | 0 | 0 | 0 | 0 | 0 | 0 | -186479.7996 | -33267.6297 | -26482.6392 | 0 | 0 | 46894.5447 | 0 | 42982.2129 | 101469.9469 | 0 | 0 | -46894.5447 | 58487.734 | 67925.0047 | 96726.6609 | 7.9697 | 8.9189e-05 | 0.33301 | 1.424 | 0.16392 | 1.0258 | 1.3066 | 0.36581 | 1.2761 | 1.2972e-10 | 0.48581
276.303 | 2.2497 | 93.2047 | 16.7935 | 43.7373 | 6.4247 | 1647.8495 | 0.0031256 | 0.00020047 | 0.0033261 | 0 | 1019.3872 | 28.3656 | 0 | 0 | 0 | 0 | 0 | 0 | -186525.7203 | -33270.5767 | -26487.4163 | 0 | 0 | 46912.7538 | 0 | 42990.4328 | 101501.2352 | 0 | 0 | -46912.7538 | 58510.8024 | 67951.384 | 96770.5905 | 7.9682 | 8.9205e-05 | 0.33301 | 1.424 | 0.16392 | 1.0258 | 1.3066 | 0.36581 | 1.2761 | 1.2967e-10 | 0.48589
276.3579 | 2.2501 | 93.2047 | 16.7905 | 43.7447 | 6.4258 | 1648.1502 | 0.0031245 | 0.00020043 | 0.003325 | 0 | 1019.6698 | 28.3837 | 0 | 0 | 0 | 0 | 0 | 0 | -186571.5066 | -33273.515 | -26492.1794 | 0 | 0 | 46930.9623 | 0 | 42998.6287 | 101532.5228 | 0 | 0 | -46930.9623 | 58533.894 | 67977.7624 | 96814.5355 | 7.9668 | 8.9222e-05 | 0.33301 | 1.424 | 0.16392 | 1.0258 | 1.3066 | 0.36581 | 1.2761 | 1.2962e-10 | 0.48597
276.4128 | 2.2505 | 93.2047 | 16.7874 | 43.752 | 6.4269 | 1648.4509 | 0.0031239 | 0.00020038 | 0.0033243 | 0 | 1019.9524 | 28.4018 | 0 | 0 | 0 | 0 | 0 | 0 | -186617.2884 | -33276.453 | -26496.942 | 0 | 0 | 46949.1701 | 0 | 43006.8238 | 101563.8093 | 0 | 0 | -46949.1701 | 58556.9855 | 68004.1399 | 96858.4958 | 7.9653 | 8.9238e-05 | 0.33301 | 1.424 | 0.16392 | 1.0258 | 1.3066 | 0.36581 | 1.2761 | 1.2957e-10 | 0.48605
276.5225 | 2.2512 | 93.2047 | 16.7814 | 43.7667 | 6.429 | 1649.0524 | 0.0031237 | 0.0002003 | 0.003324 | 0 | 1020.5176 | 28.4381 | 0 | 0 | 0 | 0 | 0 | 0 | -186708.8642 | -33282.3299 | -26506.4686 | 0 | 0 | 46985.5839 | 0 | 43023.2162 | 101626.3793 | 0 | 0 | -46985.5839 | 58603.1631 | 68056.8922 | 96946.4628 | 7.9624 | 8.927e-05 | 0.33301 | 1.424 | 0.16392 | 1.0258 | 1.3066 | 0.36581 | 1.2761 | 1.2947e-10 | 0.48621
276.6323 | 2.252 | 93.2048 | 16.7753 | 43.7814 | 6.4312 | 1649.654 | 0.0031223 | 0.00020021 | 0.0033225 | 0 | 1021.0829 | 28.4743 | 0 | 0 | 0 | 0 | 0 | 0 | -186800.4506 | -33288.2074 | -26515.9962 | 0 | 0 | 47021.9952 | 0 | 43039.6105 | 101688.9452 | 0 | 0 | -47021.9952 | 58649.3347 | 68109.6409 | 97034.4913 | 7.9595 | 8.9303e-05 | 0.33301 | 1.424 | 0.16392 | 1.0258 | 1.3066 | 0.36581 | 1.2761 | 1.2937e-10 | 0.48638
276.742 | 2.2527 | 93.2048 | 16.7692 | 43.7961 | 6.4333 | 1650.2555 | 0.003121 | 0.00020012 | 0.0033211 | 0 | 1021.6482 | 28.5106 | 0 | 0 | 0 | 0 | 0 | 0 | -186892.0305 | -33294.0845 | -26525.5232 | 0 | 0 | 47058.4039 | 0 | 43056.0036 | 101751.5071 | 0 | 0 | -47058.4039 | 58695.5035 | 68162.3858 | 97122.5814 | 7.9566 | 8.9335e-05 | 0.33301 | 1.424 | 0.16392 | 1.0258 | 1.3066 | 0.36581 | 1.2761 | 1.2927e-10 | 0.48654
276.8176 | 2.2533 | 93.2048 | 16.765 | 43.8061 | 6.4348 | 1650.6709 | 0.0031369 | 0.00020005 | 0.0033369 | 0 | 1022.0386 | 28.5355 | 0 | 0 | 0 | 0 | 0 | 0 | -186955.2803 | -33298.1435 | -26532.1031 | 0 | 0 | 47083.4819 | 0 | 43067.3256 | 101794.6 | 0 | 0 | -47083.4819 | 58727.2744 | 68198.7161 | 97183.2964 | 7.9546 | 8.9358e-05 | 0.33301 | 1.424 | 0.16392 | 1.0258 | 1.3066 | 0.36581 | 1.2761 | 1.292e-10 | 0.48665
276.8726 | 2.2536 | 93.2049 | 16.762 | 43.8135 | 6.4359 | 1650.973 | 0.0031186 | 0.0002 | 0.0033186 | 0 | 1022.3226 | 28.5537 | 0 | 0 | 0 | 0 | 0 | 0 | -187001.2841 | -33301.0958 | -26536.8888 | 0 | 0 | 47101.7243 | 0 | 43075.5604 | 101825.9476 | 0 | 0 | -47101.7243 | 58750.3872 | 68225.1436 | 97227.4822 | 7.9532 | 8.9374e-05 | 0.33301 | 1.424 | 0.16392 | 1.0258 | 1.3066 | 0.36581 | 1.2761 | 1.2915e-10 | 0.48673
276.9276 | 2.254 | 93.2049 | 16.7589 | 43.8208 | 6.437 | 1651.2743 | 0.0031175 | 0.00019996 | 0.0033174 | 0 | 1022.6057 | 28.5719 | 0 | 0 | 0 | 0 | 0 | 0 | -187047.1536 | -33304.0395 | -26541.6606 | 0 | 0 | 47119.966 | 0 | 43083.7712 | 101857.2944 | 0 | 0 | -47119.966 | 58773.5232 | 68251.5702 | 97271.6835 | 7.9517 | 8.9391e-05 | 0.33301 | 1.424 | 0.16392 | 1.0258 | 1.3066 | 0.36581 | 1.2761 | 1.291e-10 | 0.48681
276.9826 | 2.2544 | 93.2049 | 16.7559 | 43.8281 | 6.438 | 1651.5756 | 0.0031168 | 0.00019991 | 0.0033167 | 0 | 1022.8888 | 28.59 | 0 | 0 | 0 | 0 | 0 | 0 | -187093.0186 | -33306.9828 | -26546.4319 | 0 | 0 | 47138.207 | 0 | 43091.9812 | 101888.64 | 0 | 0 | -47138.207 | 58796.6588 | 68277.9958 | 97315.9002 | 7.9503 | 8.9407e-05 | 0.33301 | 1.424 | 0.16392 | 1.0258 | 1.3066 | 0.36581 | 1.2761 | 1.2905e-10 | 0.48689
277.0926 | 2.2551 | 93.2049 | 16.7498 | 43.8428 | 6.4402 | 1652.1782 | 0.0031166 | 0.00019982 | 0.0033164 | 0 | 1023.4551 | 28.6263 | 0 | 0 | 0 | 0 | 0 | 0 | -187184.7606 | -33312.8703 | -26555.9757 | 0 | 0 | 47174.6872 | 0 | 43108.4033 | 101951.3281 | 0 | 0 | -47174.6872 | 58842.9247 | 68330.8442 | 97404.38 | 7.9474 | 8.944e-05 | 0.33301 | 1.424 | 0.16392 | 1.0258 | 1.3066 | 0.36581 | 1.2761 | 1.2895e-10 | 0.48706
277.2026 | 2.2559 | 93.2049 | 16.7437 | 43.8575 | 6.4423 | 1652.7808 | 0.0031152 | 0.00019973 | 0.003315 | 0 | 1024.0214 | 28.6626 | 0 | 0 | 0 | 0 | 0 | 0 | -187276.5129 | -33318.7585 | -26565.5206 | 0 | 0 | 47211.1647 | 0 | 43124.8273 | 102014.0119 | 0 | 0 | -47211.1647 | 58889.1845 | 68383.6888 | 97492.9216 | 7.9445 | 8.9472e-05 | 0.33301 | 1.424 | 0.16392 | 1.0258 | 1.3066 | 0.36581 | 1.2761 | 1.2885e-10 | 0.48722
277.3126 | 2.2567 | 93.2049 | 16.7377 | 43.8721 | 6.4445 | 1653.3834 | 0.0031139 | 0.00019965 | 0.0033135 | 0 | 1024.5878 | 28.699 | 0 | 0 | 0 | 0 | 0 | 0 | -187368.2585 | -33324.6463 | -26575.0648 | 0 | 0 | 47247.6395 | 0 | 43141.2501 | 102076.6915 | 0 | 0 | -47247.6395 | 58935.4414 | 68436.5295 | 97581.5251 | 7.9416 | 8.9505e-05 | 0.33301 | 1.424 | 0.16392 | 1.0258 | 1.3066 | 0.36581 | 1.2761 | 1.2875e-10 | 0.48738
277.3882 | 2.2572 | 93.205 | 16.7335 | 43.8821 | 6.446 | 1653.7988 | 0.0031297 | 0.00019958 | 0.0033293 | 0 | 1024.9781 | 28.7239 | 0 | 0 | 0 | 0 | 0 | 0 | -187431.5044 | -33328.705 | -26581.6443 | 0 | 0 | 47272.7164 | 0 | 43152.5713 | 102119.7853 | 0 | 0 | -47272.7164 | 58967.2139 | 68472.8582 | 97642.4808 | 7.9396 | 8.9527e-05 | 0.33301 | 1.424 | 0.16392 | 1.0258 | 1.3066 | 0.36581 | 1.2761 | 1.2868e-10 | 0.48749
277.4433 | 2.2575 | 93.205 | 16.7305 | 43.8894 | 6.447 | 1654.1015 | 0.0031115 | 0.00019953 | 0.003311 | 0 | 1025.2626 | 28.7421 | 0 | 0 | 0 | 0 | 0 | 0 | -187477.5912 | -33331.6626 | -26586.4386 | 0 | 0 | 47290.992 | 0 | 43160.821 | 102151.1921 | 0 | 0 | -47290.992 | 58990.3711 | 68499.3339 | 97686.9247 | 7.9381 | 8.9544e-05 | 0.33301 | 1.424 | 0.16392 | 1.0258 | 1.3066 | 0.36581 | 1.2761 | 1.2863e-10 | 0.48757
277.4984 | 2.2579 | 93.205 | 16.7274 | 43.8967 | 6.4481 | 1654.4033 | 0.0031104 | 0.00019948 | 0.0033099 | 0 | 1025.5463 | 28.7603 | 0 | 0 | 0 | 0 | 0 | 0 | -187523.5441 | -33334.6117 | -26591.2191 | 0 | 0 | 47309.267 | 0 | 43169.0468 | 102182.5981 | 0 | 0 | -47309.267 | 59013.5514 | 68525.8087 | 97731.3841 | 7.9367 | 8.956e-05 | 0.33301 | 1.424 | 0.16392 | 1.0258 | 1.3066 | 0.36581 | 1.2761 | 1.2858e-10 | 0.48766
277.5535 | 2.2583 | 93.205 | 16.7244 | 43.9041 | 6.4492 | 1654.7051 | 0.0031097 | 0.00019944 | 0.0033091 | 0 | 1025.8299 | 28.7785 | 0 | 0 | 0 | 0 | 0 | 0 | -187569.4923 | -33337.5604 | -26595.999 | 0 | 0 | 47327.5413 | 0 | 43177.2717 | 102214.003 | 0 | 0 | -47327.5413 | 59036.7313 | 68552.2825 | 97775.859 | 7.9352 | 8.9576e-05 | 0.33301 | 1.424 | 0.16392 | 1.0258 | 1.3066 | 0.36581 | 1.2761 | 1.2854e-10 | 0.48774
277.6638 | 2.259 | 93.205 | 16.7183 | 43.9187 | 6.4513 | 1655.3088 | 0.0031095 | 0.00019935 | 0.0033088 | 0 | 1026.3972 | 28.8149 | 0 | 0 | 0 | 0 | 0 | 0 | -187661.4005 | -33343.4585 | -26605.5602 | 0 | 0 | 47364.0878 | 0 | 43193.7236 | 102276.8092 | 0 | 0 | -47364.0878 | 59083.0856 | 68605.227 | 97864.8554 | 7.9323 | 8.9609e-05 | 0.33301 | 1.424 | 0.16392 | 1.0258 | 1.3066 | 0.36581 | 1.2761 | 1.2844e-10 | 0.4879
277.774 | 2.2598 | 93.2051 | 16.7123 | 43.9333 | 6.4535 | 1655.9125 | 0.0031081 | 0.00019926 | 0.0033074 | 0 | 1026.9645 | 28.8512 | 0 | 0 | 0 | 0 | 0 | 0 | -187753.3189 | -33349.3574 | -26615.1224 | 0 | 0 | 47400.6315 | 0 | 43210.1773 | 102339.6109 | 0 | 0 | -47400.6315 | 59129.4336 | 68658.1676 | 97953.914 | 7.9294 | 8.9642e-05 | 0.33301 | 1.424 | 0.16392 | 1.0258 | 1.3066 | 0.36581 | 1.2761 | 1.2834e-10 | 0.48806
277.8842 | 2.2606 | 93.2051 | 16.7062 | 43.9479 | 6.4556 | 1656.5162 | 0.0031067 | 0.00019917 | 0.0033059 | 0 | 1027.5319 | 28.8876 | 0 | 0 | 0 | 0 | 0 | 0 | -187845.2301 | -33355.2557 | -26624.6838 | 0 | 0 | 47437.1724 | 0 | 43226.6297 | 102402.4082 | 0 | 0 | -47437.1724 | 59175.7785 | 68711.104 | 98043.0346 | 7.9266 | 8.9674e-05 | 0.33301 | 1.424 | 0.16392 | 1.0258 | 1.3066 | 0.36581 | 1.2761 | 1.2824e-10 | 0.48822
277.9599 | 2.2611 | 93.2051 | 16.7021 | 43.9579 | 6.4571 | 1656.9315 | 0.0031224 | 0.0001991 | 0.0033215 | 0 | 1027.9222 | 28.9126 | 0 | 0 | 0 | 0 | 0 | 0 | -187908.4712 | -33359.3142 | -26631.2627 | 0 | 0 | 47462.2479 | 0 | 43237.9501 | 102445.5023 | 0 | 0 | -47462.2479 | 59207.5523 | 68747.4306 | 98104.2317 | 7.9246 | 8.9697e-05 | 0.33301 | 1.424 | 0.16392 | 1.0258 | 1.3066 | 0.36581 | 1.2761 | 1.2817e-10 | 0.48834
278.0151 | 2.2614 | 93.2052 | 16.699 | 43.9652 | 6.4582 | 1657.2347 | 0.0031043 | 0.00019905 | 0.0033034 | 0 | 1028.2072 | 28.9308 | 0 | 0 | 0 | 0 | 0 | 0 | -187954.6412 | -33362.2772 | -26636.0658 | 0 | 0 | 47480.5569 | 0 | 43246.2147 | 102476.9685 | 0 | 0 | -47480.5569 | 59230.7539 | 68773.9546 | 98148.9356 | 7.9231 | 8.9713e-05 | 0.33301 | 1.424 | 0.16392 | 1.0258 | 1.3066 | 0.36581 | 1.2761 | 1.2812e-10 | 0.48842
278.0704 | 2.2618 | 93.2052 | 16.696 | 43.9725 | 6.4592 | 1657.5371 | 0.0031032 | 0.00019901 | 0.0033023 | 0 | 1028.4914 | 28.949 | 0 | 0 | 0 | 0 | 0 | 0 | -188000.6774 | -33365.2315 | -26640.8549 | 0 | 0 | 47498.8651 | 0 | 43254.4553 | 102508.4338 | 0 | 0 | -47498.8651 | 59253.9785 | 68800.4776 | 98193.655 | 7.9217 | 8.973e-05 | 0.33301 | 1.424 | 0.16392 | 1.0258 | 1.3066 | 0.36581 | 1.2761 | 1.2807e-10 | 0.4885
278.1256 | 2.2622 | 93.2052 | 16.693 | 43.9798 | 6.4603 | 1657.8395 | 0.0031026 | 0.00019896 | 0.0033015 | 0 | 1028.7755 | 28.9672 | 0 | 0 | 0 | 0 | 0 | 0 | -188046.7088 | -33368.1856 | -26645.6435 | 0 | 0 | 47517.1726 | 0 | 43262.6951 | 102539.8978 | 0 | 0 | -47517.1726 | 59277.2027 | 68826.9995 | 98238.39 | 7.9202 | 8.9746e-05 | 0.33301 | 1.424 | 0.16392 | 1.0258 | 1.3066 | 0.36581 | 1.2761 | 1.2802e-10 | 0.48858
278.2361 | 2.2629 | 93.2052 | 16.6869 | 43.9944 | 6.4625 | 1658.4443 | 0.0031023 | 0.00019887 | 0.0033012 | 0 | 1029.3438 | 29.0037 | 0 | 0 | 0 | 0 | 0 | 0 | -188138.7834 | -33374.0944 | -26655.2219 | 0 | 0 | 47553.7855 | 0 | 43279.1767 | 102602.8222 | 0 | 0 | -47553.7855 | 59323.6455 | 68880.0402 | 98327.9068 | 7.9173 | 8.9779e-05 | 0.33301 | 1.424 | 0.16392 | 1.0258 | 1.3066 | 0.36581 | 1.2761 | 1.2792e-10 | 0.48874
278.3466 | 2.2637 | 93.2052 | 16.6809 | 44.009 | 6.4646 | 1659.0491 | 0.003101 | 0.00019878 | 0.0032997 | 0 | 1029.9122 | 29.0401 | 0 | 0 | 0 | 0 | 0 | 0 | -188230.8678 | -33380.0039 | -26664.8014 | 0 | 0 | 47590.3955 | 0 | 43295.6602 | 102665.7419 | 0 | 0 | -47590.3955 | 59370.0817 | 68933.0767 | 98417.486 | 7.9145 | 8.9812e-05 | 0.33301 | 1.424 | 0.16392 | 1.0258 | 1.3066 | 0.36581 | 1.2761 | 1.2782e-10 | 0.4889
278.4571 | 2.2644 | 93.2052 | 16.6748 | 44.0236 | 6.4667 | 1659.6539 | 0.0030996 | 0.00019869 | 0.0032983 | 0 | 1030.4806 | 29.0765 | 0 | 0 | 0 | 0 | 0 | 0 | -188322.9447 | -33385.9129 | -26674.3801 | 0 | 0 | 47627.0025 | 0 | 43312.1423 | 102728.657 | 0 | 0 | -47627.0025 | 59416.5147 | 68986.1089 | 98507.1275 | 7.9116 | 8.9844e-05 | 0.33301 | 1.424 | 0.16392 | 1.0258 | 1.3066 | 0.36581 | 1.2761 | 1.2772e-10 | 0.48906
278.5327 | 2.265 | 93.2053 | 16.6707 | 44.0336 | 6.4682 | 1660.0691 | 0.0031152 | 0.00019862 | 0.0033138 | 0 | 1030.8709 | 29.1015 | 0 | 0 | 0 | 0 | 0 | 0 | -188386.1803 | -33389.971 | -26680.9584 | 0 | 0 | 47652.0762 | 0 | 43323.4617 | 102771.751 | 0 | 0 | -47652.0762 | 59448.2893 | 69022.433 | 98568.567 | 7.9096 | 8.9867e-05 | 0.33301 | 1.424 | 0.16392 | 1.0258 | 1.3066 | 0.36581 | 1.2761 | 1.2765e-10 | 0.48917
278.5881 | 2.2653 | 93.2053 | 16.6677 | 44.0408 | 6.4693 | 1660.3729 | 0.0030971 | 0.00019857 | 0.0032957 | 0 | 1031.1564 | 29.1197 | 0 | 0 | 0 | 0 | 0 | 0 | -188432.4334 | -33392.9393 | -26685.7701 | 0 | 0 | 47670.4185 | 0 | 43331.7411 | 102803.2765 | 0 | 0 | -47670.4185 | 59471.5354 | 69049.0053 | 98613.5327 | 7.9081 | 8.9883e-05 | 0.33301 | 1.424 | 0.16392 | 1.0258 | 1.3066 | 0.36581 | 1.2761 | 1.2761e-10 | 0.48926
278.6435 | 2.2657 | 93.2053 | 16.6646 | 44.0481 | 6.4703 | 1660.6758 | 0.0030961 | 0.00019853 | 0.0032946 | 0 | 1031.4411 | 29.138 | 0 | 0 | 0 | 0 | 0 | 0 | -188478.5528 | -33395.899 | -26690.5679 | 0 | 0 | 47688.76 | 0 | 43339.9967 | 102834.801 | 0 | 0 | -47688.76 | 59494.8044 | 69075.5765 | 98658.5141 | 7.9067 | 8.99e-05 | 0.33301 | 1.424 | 0.16392 | 1.0258 | 1.3066 | 0.36581 | 1.2761 | 1.2756e-10 | 0.48934
278.6988 | 2.2661 | 93.2053 | 16.6616 | 44.0554 | 6.4714 | 1660.9787 | 0.0030954 | 0.00019848 | 0.0032939 | 0 | 1031.7257 | 29.1563 | 0 | 0 | 0 | 0 | 0 | 0 | -188524.6675 | -33398.8584 | -26695.3651 | 0 | 0 | 47707.1008 | 0 | 43348.2514 | 102866.3243 | 0 | 0 | -47707.1008 | 59518.0729 | 69102.1466 | 98703.5111 | 7.9053 | 8.9916e-05 | 0.33301 | 1.424 | 0.16392 | 1.0258 | 1.3066 | 0.36581 | 1.2761 | 1.2751e-10 | 0.48942
278.8095 | 2.2668 | 93.2053 | 16.6556 | 44.07 | 6.4736 | 1661.5846 | 0.0030952 | 0.00019839 | 0.0032935 | 0 | 1032.2951 | 29.1928 | 0 | 0 | 0 | 0 | 0 | 0 | -188616.9084 | -33404.7779 | -26704.9609 | 0 | 0 | 47743.7801 | 0 | 43364.7628 | 102929.367 | 0 | 0 | -47743.7801 | 59564.6042 | 69155.2835 | 98793.5521 | 7.9024 | 8.9949e-05 | 0.33301 | 1.424 | 0.16392 | 1.0258 | 1.3066 | 0.36581 | 1.2761 | 1.2741e-10 | 0.48958
278.9203 | 2.2676 | 93.2053 | 16.6495 | 44.0846 | 6.4757 | 1662.1905 | 0.0030938 | 0.0001983 | 0.0032921 | 0 | 1032.8645 | 29.2293 | 0 | 0 | 0 | 0 | 0 | 0 | -188709.1589 | -33410.6981 | -26714.5576 | 0 | 0 | 47780.4563 | 0 | 43381.276 | 102992.4047 | 0 | 0 | -47780.4563 | 59611.1287 | 69208.4159 | 98883.6557 | 7.8995 | 8.9982e-05 | 0.33301 | 1.424 | 0.16392 | 1.0258 | 1.3066 | 0.36581 | 1.2761 | 1.2731e-10 | 0.48974
279.031 | 2.2683 | 93.2054 | 16.6435 | 44.0991 | 6.4778 | 1662.7964 | 0.0030924 | 0.00019821 | 0.0032906 | 0 | 1033.4339 | 29.2658 | 0 | 0 | 0 | 0 | 0 | 0 | -188801.4016 | -33416.6177 | -26724.1536 | 0 | 0 | 47817.1294 | 0 | 43397.7877 | 103055.4375 | 0 | 0 | -47817.1294 | 59657.6498 | 69261.5439 | 98973.8219 | 7.8966 | 9.0014e-05 | 0.33301 | 1.424 | 0.16392 | 1.0258 | 1.3066 | 0.36581 | 1.2761 | 1.2721e-10 | 0.4899
279.1067 | 2.2688 | 93.2054 | 16.6394 | 44.109 | 6.4793 | 1663.2116 | 0.0031078 | 0.00019814 | 0.003306 | 0 | 1033.8242 | 29.2907 | 0 | 0 | 0 | 0 | 0 | 0 | -188864.6308 | -33420.6754 | -26730.7312 | 0 | 0 | 47842.2011 | 0 | 43409.106 | 103098.5308 | 0 | 0 | -47842.2011 | 59689.4249 | 69297.8649 | 99035.5045 | 7.8946 | 9.0037e-05 | 0.33301 | 1.424 | 0.16392 | 1.0258 | 1.3066 | 0.36581 | 1.2761 | 1.2714e-10 | 0.49001
279.1622 | 2.2692 | 93.2055 | 16.6364 | 44.1163 | 6.4804 | 1663.5159 | 0.0030899 | 0.00019809 | 0.003288 | 0 | 1034.1102 | 29.309 | 0 | 0 | 0 | 0 | 0 | 0 | -188910.967 | -33423.649 | -26735.5516 | 0 | 0 | 47860.5767 | 0 | 43417.4003 | 103130.1157 | 0 | 0 | -47860.5767 | 59712.7154 | 69324.4855 | 99080.7341 | 7.8932 | 9.0053e-05 | 0.33301 | 1.424 | 0.16392 | 1.0258 | 1.3066 | 0.36581 | 1.2761 | 1.2709e-10 | 0.49009
279.2177 | 2.2696 | 93.2055 | 16.6333 | 44.1236 | 6.4814 | 1663.8194 | 0.0030889 | 0.00019805 | 0.0032869 | 0 | 1034.3954 | 29.3273 | 0 | 0 | 0 | 0 | 0 | 0 | -188957.1698 | -33426.6141 | -26740.358 | 0 | 0 | 47878.9515 | 0 | 43425.6708 | 103161.6996 | 0 | 0 | -47878.9515 | 59736.0288 | 69351.105 | 99125.9793 | 7.8918 | 9.007e-05 | 0.33301 | 1.424 | 0.16392 | 1.0258 | 1.3066 | 0.36581 | 1.2761 | 1.2704e-10 | 0.49017
279.2732 | 2.2699 | 93.2055 | 16.6303 | 44.1308 | 6.4825 | 1664.1228 | 0.0030882 | 0.000198 | 0.0032862 | 0 | 1034.6805 | 29.3456 | 0 | 0 | 0 | 0 | 0 | 0 | -189003.3678 | -33429.5788 | -26745.1639 | 0 | 0 | 47897.3255 | 0 | 43433.9404 | 103193.2821 | 0 | 0 | -47897.3255 | 59759.3417 | 69377.7232 | 99171.2403 | 7.8903 | 9.0086e-05 | 0.33301 | 1.424 | 0.16392 | 1.0258 | 1.3066 | 0.36581 | 1.2761 | 1.2699e-10 | 0.49025
279.3841 | 2.2707 | 93.2055 | 16.6243 | 44.1454 | 6.4846 | 1664.7298 | 0.0030879 | 0.00019791 | 0.0032858 | 0 | 1035.2509 | 29.3821 | 0 | 0 | 0 | 0 | 0 | 0 | -189095.7751 | -33435.509 | -26754.777 | 0 | 0 | 47934.0712 | 0 | 43450.4816 | 103256.4431 | 0 | 0 | -47934.0712 | 59805.9615 | 69430.9563 | 99261.8093 | 7.8874 | 9.0119e-05 | 0.33301 | 1.424 | 0.16392 | 1.0258 | 1.3066 | 0.36581 | 1.2761 | 1.2689e-10 | 0.49042
279.4951 | 2.2714 | 93.2055 | 16.6183 | 44.1599 | 6.4868 | 1665.3368 | 0.0030865 | 0.00019782 | 0.0032843 | 0 | 1035.8214 | 29.4187 | 0 | 0 | 0 | 0 | 0 | 0 | -189188.1917 | -33441.4398 | -26764.391 | 0 | 0 | 47970.8137 | 0 | 43467.0245 | 103319.5989 | 0 | 0 | -47970.8137 | 59852.5744 | 69484.1848 | 99352.4412 | 7.8846 | 9.0152e-05 | 0.33301 | 1.424 | 0.16392 | 1.0258 | 1.3066 | 0.36581 | 1.2761 | 1.2679e-10 | 0.49058
279.6061 | 2.2722 | 93.2055 | 16.6123 | 44.1744 | 6.4889 | 1665.9437 | 0.0030851 | 0.00019773 | 0.0032829 | 0 | 1036.3917 | 29.4552 | 0 | 0 | 0 | 0 | 0 | 0 | -189280.6001 | -33447.3701 | -26774.0042 | 0 | 0 | 48007.5529 | 0 | 43483.5659 | 103382.7496 | 0 | 0 | -48007.5529 | 59899.1837 | 69537.4086 | 99443.1359 | 7.8817 | 9.0185e-05 | 0.33301 | 1.424 | 0.16392 | 1.0258 | 1.3066 | 0.36581 | 1.2761 | 1.2669e-10 | 0.49074
279.6818 | 2.2727 | 93.2056 | 16.6082 | 44.1843 | 6.4904 | 1666.3589 | 0.0031005 | 0.00019766 | 0.0032981 | 0 | 1036.782 | 29.4802 | 0 | 0 | 0 | 0 | 0 | 0 | -189343.8221 | -33451.4273 | -26780.5811 | 0 | 0 | 48032.6222 | 0 | 43494.8829 | 103425.8416 | 0 | 0 | -48032.6222 | 59930.9587 | 69573.7261 | 99505.0626 | 7.8797 | 9.0207e-05 | 0.33301 | 1.424 | 0.16392 | 1.0258 | 1.3066 | 0.36581 | 1.2761 | 1.2663e-10 | 0.49085
279.7374 | 2.2731 | 93.2056 | 16.6051 | 44.1916 | 6.4914 | 1666.6637 | 0.0030827 | 0.00019761 | 0.0032803 | 0 | 1037.0685 | 29.4985 | 0 | 0 | 0 | 0 | 0 | 0 | -189390.2415 | -33454.4063 | -26785.4101 | 0 | 0 | 48051.0311 | 0 | 43503.1921 | 103457.4859 | 0 | 0 | -48051.0311 | 59954.2938 | 69600.395 | 99550.5579 | 7.8783 | 9.0224e-05 | 0.33301 | 1.424 | 0.16392 | 1.0258 | 1.3066 | 0.36581 | 1.2761 | 1.2658e-10 | 0.49093
279.793 | 2.2734 | 93.2056 | 16.6021 | 44.1988 | 6.4925 | 1666.9678 | 0.0030816 | 0.00019756 | 0.0032792 | 0 | 1037.3542 | 29.5168 | 0 | 0 | 0 | 0 | 0 | 0 | -189436.5276 | -33457.3767 | -26790.2252 | 0 | 0 | 48069.4393 | 0 | 43511.4775 | 103489.1291 | 0 | 0 | -48069.4393 | 59977.6516 | 69627.0627 | 99596.0689 | 7.8769 | 9.024e-05 | 0.33301 | 1.424 | 0.16392 | 1.0258 | 1.3066 | 0.36581 | 1.2761 | 1.2653e-10 | 0.49101
279.8486 | 2.2738 | 93.2056 | 16.5991 | 44.2061 | 6.4936 | 1667.2718 | 0.0030809 | 0.00019752 | 0.0032784 | 0 | 1037.6399 | 29.5351 | 0 | 0 | 0 | 0 | 0 | 0 | -189482.8089 | -33460.3468 | -26795.0398 | 0 | 0 | 48087.8466 | 0 | 43519.762 | 103520.7708 | 0 | 0 | -48087.8466 | 60001.0088 | 69653.7292 | 99641.5957 | 7.8754 | 9.0257e-05 | 0.33301 | 1.424 | 0.16392 | 1.0258 | 1.3066 | 0.36581 | 1.2761 | 1.2648e-10 | 0.49109
279.9599 | 2.2746 | 93.2056 | 16.5931 | 44.2206 | 6.4957 | 1667.8798 | 0.0030807 | 0.00019743 | 0.0032781 | 0 | 1038.2113 | 29.5718 | 0 | 0 | 0 | 0 | 0 | 0 | -189575.3826 | -33466.2877 | -26804.6702 | 0 | 0 | 48124.6587 | 0 | 43536.333 | 103584.0502 | 0 | 0 | -48124.6587 | 60047.7172 | 69707.0585 | 99732.6967 | 7.8726 | 9.029e-05 | 0.33301 | 1.424 | 0.16392 | 1.0258 | 1.3066 | 0.36581 | 1.2761 | 1.2638e-10 | 0.49125
280.0711 | 2.2753 | 93.2056 | 16.5871 | 44.2351 | 6.4978 | 1668.4879 | 0.0030793 | 0.00019734 | 0.0032766 | 0 | 1038.7828 | 29.6084 | 0 | 0 | 0 | 0 | 0 | 0 | -189667.9653 | -33472.2291 | -26814.3015 | 0 | 0 | 48161.4674 | 0 | 43552.9057 | 103647.3242 | 0 | 0 | -48161.4674 | 60094.4185 | 69760.383 | 99823.8607 | 7.8697 | 9.0322e-05 | 0.33301 | 1.424 | 0.16392 | 1.0258 | 1.3066 | 0.36581 | 1.2761 | 1.2628e-10 | 0.49141
280.1823 | 2.2761 | 93.2057 | 16.5811 | 44.2496 | 6.4999 | 1669.0959 | 0.0030778 | 0.00019724 | 0.0032751 | 0 | 1039.3542 | 29.645 | 0 | 0 | 0 | 0 | 0 | 0 | -189760.5395 | -33478.17 | -26823.9319 | 0 | 0 | 48198.2728 | 0 | 43569.4768 | 103710.5928 | 0 | 0 | -48198.2728 | 60141.116 | 69813.7026 | 99915.0879 | 7.8668 | 9.0355e-05 | 0.33301 | 1.424 | 0.16392 | 1.0258 | 1.3066 | 0.36581 | 1.2761 | 1.2618e-10 | 0.49157
280.2581 | 2.2766 | 93.2057 | 16.577 | 44.2595 | 6.5014 | 1669.5111 | 0.0030931 | 0.00019717 | 0.0032902 | 0 | 1039.7444 | 29.6699 | 0 | 0 | 0 | 0 | 0 | 0 | -189823.7534 | -33482.2268 | -26830.508 | 0 | 0 | 48223.3393 | 0 | 43580.7923 | 103753.6829 | 0 | 0 | -48223.3393 | 60172.8907 | 69850.0161 | 99977.2595 | 7.8649 | 9.0378e-05 | 0.33301 | 1.424 | 0.16392 | 1.0258 | 1.3066 | 0.36581 | 1.2761 | 1.2611e-10 | 0.49168
280.3138 | 2.2769 | 93.2057 | 16.574 | 44.2667 | 6.5025 | 1669.8164 | 0.0030754 | 0.00019712 | 0.0032725 | 0 | 1040.0314 | 29.6883 | 0 | 0 | 0 | 0 | 0 | 0 | -189870.256 | -33485.2111 | -26835.3456 | 0 | 0 | 48241.7816 | 0 | 43589.1164 | 103785.3866 | 0 | 0 | -48241.7816 | 60196.2702 | 69876.7333 | 100023.0225 | 7.8634 | 9.0394e-05 | 0.33301 | 1.424 | 0.16392 | 1.0258 | 1.3066 | 0.36581 | 1.2761 | 1.2607e-10 | 0.49176
280.3696 | 2.2773 | 93.2057 | 16.571 | 44.2739 | 6.5035 | 1670.121 | 0.0030743 | 0.00019708 | 0.0032714 | 0 | 1040.3176 | 29.7066 | 0 | 0 | 0 | 0 | 0 | 0 | -189916.6255 | -33488.1868 | -26840.1694 | 0 | 0 | 48260.223 | 0 | 43597.4167 | 103817.0892 | 0 | 0 | -48260.223 | 60219.6725 | 69903.4492 | 100068.8013 | 7.862 | 9.0411e-05 | 0.33301 | 1.424 | 0.16392 | 1.0258 | 1.3066 | 0.36581 | 1.2761 | 1.2602e-10 | 0.49184
280.4253 | 2.2777 | 93.2058 | 16.568 | 44.2812 | 6.5046 | 1670.4255 | 0.0030736 | 0.00019703 | 0.0032706 | 0 | 1040.6038 | 29.725 | 0 | 0 | 0 | 0 | 0 | 0 | -189962.9901 | -33491.1622 | -26844.9927 | 0 | 0 | 48278.6636 | 0 | 43605.7161 | 103848.7903 | 0 | 0 | -48278.6636 | 60243.0742 | 69930.1639 | 100114.5959 | 7.8606 | 9.0427e-05 | 0.33301 | 1.424 | 0.16392 | 1.0258 | 1.3066 | 0.36581 | 1.2761 | 1.2597e-10 | 0.49192
280.5368 | 2.2784 | 93.2058 | 16.562 | 44.2957 | 6.5067 | 1671.0347 | 0.0030733 | 0.00019694 | 0.0032703 | 0 | 1041.1763 | 29.7617 | 0 | 0 | 0 | 0 | 0 | 0 | -190055.7303 | -33497.1138 | -26854.6404 | 0 | 0 | 48315.5422 | 0 | 43622.3169 | 103912.1881 | 0 | 0 | -48315.5422 | 60289.8712 | 69983.5895 | 100206.2327 | 7.8577 | 9.046e-05 | 0.33301 | 1.424 | 0.16392 | 1.0258 | 1.3066 | 0.36581 | 1.2761 | 1.2587e-10 | 0.49208
280.6483 | 2.2792 | 93.2058 | 16.556 | 44.3102 | 6.5088 | 1671.6438 | 0.0030719 | 0.00019685 | 0.0032688 | 0 | 1041.7488 | 29.7983 | 0 | 0 | 0 | 0 | 0 | 0 | -190148.4792 | -33503.0659 | -26864.289 | 0 | 0 | 48352.4172 | 0 | 43638.9193 | 103975.5802 | 0 | 0 | -48352.4172 | 60336.6609 | 70037.01 | 100297.9329 | 7.8548 | 9.0493e-05 | 0.33301 | 1.424 | 0.16392 | 1.0258 | 1.3066 | 0.36581 | 1.2761 | 1.2577e-10 | 0.49224
280.7597 | 2.2799 | 93.2058 | 16.55 | 44.3246 | 6.511 | 1672.253 | 0.0030705 | 0.00019675 | 0.0032673 | 0 | 1042.3212 | 29.835 | 0 | 0 | 0 | 0 | 0 | 0 | -190241.2192 | -33509.0175 | -26873.9366 | 0 | 0 | 48389.2887 | 0 | 43655.5201 | 104038.9668 | 0 | 0 | -48389.2887 | 60383.4467 | 70090.4254 | 100389.6964 | 7.852 | 9.0526e-05 | 0.33301 | 1.424 | 0.16392 | 1.0258 | 1.3066 | 0.36581 | 1.2761 | 1.2567e-10 | 0.4924
280.8355 | 2.2804 | 93.2058 | 16.5459 | 44.3344 | 6.5124 | 1672.668 | 0.0030856 | 0.00019668 | 0.0032823 | 0 | 1042.7113 | 29.86 | 0 | 0 | 0 | 0 | 0 | 0 | -190304.4241 | -33513.0736 | -26880.5118 | 0 | 0 | 48414.3521 | 0 | 43666.834 | 104082.0545 | 0 | 0 | -48414.3521 | 60415.2205 | 70126.7345 | 100452.1137 | 7.85 | 9.0549e-05 | 0.33301 | 1.424 | 0.16392 | 1.0258 | 1.3066 | 0.36581 | 1.2761 | 1.256e-10 | 0.49251
280.8914 | 2.2808 | 93.2059 | 16.5429 | 44.3417 | 6.5135 | 1672.974 | 0.003068 | 0.00019663 | 0.0032647 | 0 | 1042.9989 | 29.8783 | 0 | 0 | 0 | 0 | 0 | 0 | -190351.0099 | -33516.0633 | -26885.3581 | 0 | 0 | 48432.8278 | 0 | 43675.173 | 104113.8177 | 0 | 0 | -48432.8278 | 60438.6446 | 70153.5 | 100498.1464 | 7.8486 | 9.0565e-05 | 0.33301 | 1.424 | 0.16392 | 1.0258 | 1.3066 | 0.36581 | 1.2761 | 1.2555e-10 | 0.49259
280.9473 | 2.2812 | 93.2059 | 16.5399 | 44.3489 | 6.5145 | 1673.2791 | 0.003067 | 0.00019659 | 0.0032636 | 0 | 1043.2856 | 29.8967 | 0 | 0 | 0 | 0 | 0 | 0 | -190397.4628 | -33519.0444 | -26890.1905 | 0 | 0 | 48451.3025 | 0 | 43683.4883 | 104145.5796 | 0 | 0 | -48451.3025 | 60462.0913 | 70180.2642 | 100544.1949 | 7.8471 | 9.0582e-05 | 0.33301 | 1.424 | 0.16392 | 1.0258 | 1.3066 | 0.36581 | 1.2761 | 1.255e-10 | 0.49267
281.0031 | 2.2815 | 93.2059 | 16.5369 | 44.3561 | 6.5156 | 1673.5842 | 0.0030663 | 0.00019654 | 0.0032628 | 0 | 1043.5723 | 29.9151 | 0 | 0 | 0 | 0 | 0 | 0 | -190443.9107 | -33522.0251 | -26895.0225 | 0 | 0 | 48469.7764 | 0 | 43691.8026 | 104177.34 | 0 | 0 | -48469.7764 | 60485.5374 | 70207.0271 | 100590.2594 | 7.8457 | 9.0598e-05 | 0.33301 | 1.424 | 0.16392 | 1.0258 | 1.3066 | 0.36581 | 1.2761 | 1.2545e-10 | 0.49275
281.1149 | 2.2823 | 93.2059 | 16.5309 | 44.3706 | 6.5177 | 1674.1944 | 0.003066 | 0.00019645 | 0.0032625 | 0 | 1044.1458 | 29.9518 | 0 | 0 | 0 | 0 | 0 | 0 | -190536.8173 | -33527.9874 | -26904.6875 | 0 | 0 | 48506.7214 | 0 | 43708.4332 | 104240.8563 | 0 | 0 | -48506.7214 | 60532.4231 | 70260.5489 | 100682.436 | 7.8429 | 9.0631e-05 | 0.33301 | 1.424 | 0.16392 | 1.0258 | 1.3066 | 0.36581 | 1.2761 | 1.2536e-10 | 0.49291
281.2266 | 2.283 | 93.2059 | 16.5249 | 44.385 | 6.5198 | 1674.8046 | 0.0030646 | 0.00019636 | 0.0032609 | 0 | 1044.7193 | 29.9886 | 0 | 0 | 0 | 0 | 0 | 0 | -190629.7324 | -33533.9502 | -26914.3534 | 0 | 0 | 48543.6627 | 0 | 43725.0653 | 104304.3667 | 0 | 0 | -48543.6627 | 60579.3014 | 70314.0655 | 100774.6762 | 7.84 | 9.0664e-05 | 0.33301 | 1.424 | 0.16392 | 1.0258 | 1.3066 | 0.36581 | 1.2761 | 1.2526e-10 | 0.49308
281.3383 | 2.2838 | 93.2059 | 16.5189 | 44.3995 | 6.522 | 1675.4149 | 0.0030632 | 0.00019626 | 0.0032594 | 0 | 1045.2928 | 30.0253 | 0 | 0 | 0 | 0 | 0 | 0 | -190722.6382 | -33539.9124 | -26924.0183 | 0 | 0 | 48580.6004 | 0 | 43741.6958 | 104367.8712 | 0 | 0 | -48580.6004 | 60626.1754 | 70367.5768 | 100866.9801 | 7.8371 | 9.0697e-05 | 0.33301 | 1.424 | 0.16392 | 1.0258 | 1.3066 | 0.36581 | 1.2761 | 1.2516e-10 | 0.49324
281.4141 | 2.2843 | 93.206 | 16.5149 | 44.4092 | 6.5234 | 1675.8299 | 0.0030782 | 0.00019619 | 0.0032743 | 0 | 1045.6828 | 30.0503 | 0 | 0 | 0 | 0 | 0 | 0 | -190785.8334 | -33543.9679 | -26930.5924 | 0 | 0 | 48605.6604 | 0 | 43753.0079 | 104410.956 | 0 | 0 | -48605.6604 | 60657.948 | 70403.8809 | 100929.6441 | 7.8352 | 9.072e-05 | 0.33301 | 1.424 | 0.16392 | 1.0258 | 1.3066 | 0.36581 | 1.2761 | 1.2509e-10 | 0.49334
281.4701 | 2.2846 | 93.206 | 16.5119 | 44.4164 | 6.5244 | 1676.1363 | 0.0030607 | 0.00019614 | 0.0032568 | 0 | 1045.9709 | 30.0687 | 0 | 0 | 0 | 0 | 0 | 0 | -190832.5024 | -33546.9629 | -26935.4473 | 0 | 0 | 48624.1694 | 0 | 43761.3619 | 104442.7786 | 0 | 0 | -48624.1694 | 60681.4167 | 70430.6947 | 100975.9484 | 7.8338 | 9.0737e-05 | 0.33301 | 1.424 | 0.16392 | 1.0258 | 1.3066 | 0.36581 | 1.2761 | 1.2504e-10 | 0.49342
281.5261 | 2.285 | 93.206 | 16.5089 | 44.4237 | 6.5255 | 1676.442 | 0.0030596 | 0.0001961 | 0.0032557 | 0 | 1046.2582 | 30.0871 | 0 | 0 | 0 | 0 | 0 | 0 | -190879.0387 | -33549.9493 | -26940.2885 | 0 | 0 | 48642.6775 | 0 | 43769.692 | 104474.5999 | 0 | 0 | -48642.6775 | 60704.9079 | 70457.5072 | 101022.2687 | 7.8323 | 9.0753e-05 | 0.33301 | 1.424 | 0.16392 | 1.0258 | 1.3066 | 0.36581 | 1.2761 | 1.2499e-10 | 0.4935
281.5821 | 2.2854 | 93.206 | 16.5059 | 44.4309 | 6.5266 | 1676.7476 | 0.0030589 | 0.00019605 | 0.0032549 | 0 | 1046.5454 | 30.1055 | 0 | 0 | 0 | 0 | 0 | 0 | -190925.5699 | -33552.9355 | -26945.1291 | 0 | 0 | 48661.1846 | 0 | 43778.0213 | 104506.4197 | 0 | 0 | -48661.1846 | 60728.3984 | 70484.3183 | 101068.6049 | 7.8309 | 9.077e-05 | 0.33301 | 1.424 | 0.16392 | 1.0258 | 1.3066 | 0.36581 | 1.2761 | 1.2494e-10 | 0.49358
281.6941 | 2.2861 | 93.206 | 16.4999 | 44.4453 | 6.5287 | 1677.3589 | 0.0030586 | 0.00019596 | 0.0032546 | 0 | 1047.1199 | 30.1423 | 0 | 0 | 0 | 0 | 0 | 0 | -191018.643 | -33558.9084 | -26954.8114 | 0 | 0 | 48698.196 | 0 | 43794.6817 | 104570.0545 | 0 | 0 | -48698.196 | 60775.3728 | 70537.9364 | 101161.3254 | 7.8281 | 9.0803e-05 | 0.33301 | 1.424 | 0.16392 | 1.0258 | 1.3066 | 0.36581 | 1.2761 | 1.2484e-10 | 0.49374
281.8061 | 2.2868 | 93.2061 | 16.4939 | 44.4597 | 6.5308 | 1677.9703 | 0.0030572 | 0.00019587 | 0.0032531 | 0 | 1047.6944 | 30.1791 | 0 | 0 | 0 | 0 | 0 | 0 | -191111.7243 | -33564.8818 | -26964.4946 | 0 | 0 | 48735.2037 | 0 | 43811.3435 | 104633.6831 | 0 | 0 | -48735.2037 | 60822.3396 | 70591.549 | 101254.1097 | 7.8252 | 9.0836e-05 | 0.33301 | 1.424 | 0.16392 | 1.0258 | 1.3066 | 0.36581 | 1.2761 | 1.2475e-10 | 0.4939
281.9181 | 2.2876 | 93.2061 | 16.488 | 44.4742 | 6.5329 | 1678.5816 | 0.0030558 | 0.00019577 | 0.0032515 | 0 | 1048.2689 | 30.2159 | 0 | 0 | 0 | 0 | 0 | 0 | -191204.796 | -33570.8547 | -26974.1768 | 0 | 0 | 48772.2076 | 0 | 43828.0037 | 104697.3057 | 0 | 0 | -48772.2076 | 60869.302 | 70645.1561 | 101346.9579 | 7.8224 | 9.0869e-05 | 0.33301 | 1.424 | 0.16392 | 1.0258 | 1.3066 | 0.36581 | 1.2761 | 1.2465e-10 | 0.49406
281.994 | 2.2881 | 93.2061 | 16.4839 | 44.4839 | 6.5344 | 1678.9965 | 0.0030706 | 0.0001957 | 0.0032663 | 0 | 1048.6589 | 30.2408 | 0 | 0 | 0 | 0 | 0 | 0 | -191267.9805 | -33574.9095 | -26980.7498 | 0 | 0 | 48797.2638 | 0 | 43839.314 | 104740.3869 | 0 | 0 | -48797.2638 | 60901.0729 | 70681.4548 | 101409.8694 | 7.8204 | 9.0891e-05 | 0.33301 | 1.424 | 0.16392 | 1.0258 | 1.3066 | 0.36581 | 1.2761 | 1.2458e-10 | 0.49417
282.0501 | 2.2885 | 93.2062 | 16.4809 | 44.4911 | 6.5354 | 1679.3035 | 0.0030533 | 0.00019565 | 0.0032489 | 0 | 1048.9475 | 30.2593 | 0 | 0 | 0 | 0 | 0 | 0 | -191314.7327 | -33577.9098 | -26985.6134 | 0 | 0 | 48815.8061 | 0 | 43847.6828 | 104772.269 | 0 | 0 | -48815.8061 | 60924.5862 | 70708.3169 | 101456.4474 | 7.819 | 9.0908e-05 | 0.33301 | 1.424 | 0.16392 | 1.0258 | 1.3066 | 0.36581 | 1.2761 | 1.2453e-10 | 0.49425
282.1062 | 2.2888 | 93.2062 | 16.478 | 44.4983 | 6.5365 | 1679.6097 | 0.0030522 | 0.0001956 | 0.0032478 | 0 | 1049.2353 | 30.2777 | 0 | 0 | 0 | 0 | 0 | 0 | -191361.3524 | -33580.9016 | -26990.4632 | 0 | 0 | 48834.3475 | 0 | 43856.0279 | 104804.1498 | 0 | 0 | -48834.3475 | 60948.1219 | 70735.1777 | 101503.0415 | 7.8176 | 9.0925e-05 | 0.33301 | 1.424 | 0.16392 | 1.0258 | 1.3066 | 0.36581 | 1.2761 | 1.2448e-10 | 0.49433
282.1623 | 2.2892 | 93.2062 | 16.475 | 44.5055 | 6.5375 | 1679.9159 | 0.0030515 | 0.00019556 | 0.003247 | 0 | 1049.523 | 30.2962 | 0 | 0 | 0 | 0 | 0 | 0 | -191407.967 | -33583.8931 | -26995.3125 | 0 | 0 | 48852.8879 | 0 | 43864.372 | 104836.0289 | 0 | 0 | -48852.8879 | 60971.6569 | 70762.037 | 101549.6516 | 7.8161 | 9.0941e-05 | 0.33301 | 1.424 | 0.16392 | 1.0258 | 1.3066 | 0.36581 | 1.2761 | 1.2443e-10 | 0.49441
282.2746 | 2.2899 | 93.2062 | 16.469 | 44.5199 | 6.5396 | 1680.5283 | 0.0030512 | 0.00019546 | 0.0032467 | 0 | 1050.0985 | 30.333 | 0 | 0 | 0 | 0 | 0 | 0 | -191501.2065 | -33589.8767 | -27005.0121 | 0 | 0 | 48889.9658 | 0 | 43881.0622 | 104899.7823 | 0 | 0 | -48889.9658 | 61018.7201 | 70815.7514 | 101642.9199 | 7.8133 | 9.0974e-05 | 0.33301 | 1.424 | 0.16392 | 1.0258 | 1.3066 | 0.36581 | 1.2761 | 1.2433e-10 | 0.49457
282.3869 | 2.2907 | 93.2062 | 16.463 | 44.5343 | 6.5418 | 1681.1407 | 0.0030498 | 0.00019537 | 0.0032451 | 0 | 1050.6741 | 30.3699 | 0 | 0 | 0 | 0 | 0 | 0 | -191594.454 | -33595.8609 | -27014.7126 | 0 | 0 | 48927.0398 | 0 | 43897.7539 | 104963.5293 | 0 | 0 | -48927.0398 | 61065.7754 | 70869.4601 | 101736.2524 | 7.8105 | 9.1007e-05 | 0.33301 | 1.424 | 0.16392 | 1.0258 | 1.3066 | 0.36581 | 1.2761 | 1.2424e-10 | 0.49473
282.4991 | 2.2914 | 93.2062 | 16.4571 | 44.5487 | 6.5439 | 1681.7531 | 0.0030483 | 0.00019528 | 0.0032436 | 0 | 1051.2496 | 30.4068 | 0 | 0 | 0 | 0 | 0 | 0 | -191687.6915 | -33601.8443 | -27024.412 | 0 | 0 | 48964.1098 | 0 | 43914.4437 | 105027.2699 | 0 | 0 | -48964.1098 | 61112.8262 | 70923.163 | 101829.649 | 7.8076 | 9.1041e-05 | 0.33301 | 1.424 | 0.16392 | 1.0258 | 1.3066 | 0.36581 | 1.2761 | 1.2414e-10 | 0.49489
282.575 | 2.2919 | 93.2063 | 16.453 | 44.5583 | 6.5453 | 1682.168 | 0.0030631 | 0.00019521 | 0.0032583 | 0 | 1051.6395 | 30.4317 | 0 | 0 | 0 | 0 | 0 | 0 | -191750.8646 | -33605.8984 | -27030.9838 | 0 | 0 | 48989.1619 | 0 | 43925.7519 | 105070.3469 | 0 | 0 | -48989.1619 | 61144.595 | 70959.4558 | 101892.8088 | 7.8057 | 9.1063e-05 | 0.33301 | 1.424 | 0.16392 | 1.0258 | 1.3066 | 0.36581 | 1.2761 | 1.2407e-10 | 0.495
282.6312 | 2.2923 | 93.2063 | 16.4501 | 44.5655 | 6.5463 | 1682.4755 | 0.0030458 | 0.00019515 | 0.003241 | 0 | 1051.9286 | 30.4502 | 0 | 0 | 0 | 0 | 0 | 0 | -191797.6999 | -33608.9041 | -27035.8561 | 0 | 0 | 49007.7377 | 0 | 43934.1356 | 105102.2885 | 0 | 0 | -49007.7377 | 61168.153 | 70986.3662 | 101939.6626 | 7.8043 | 9.108e-05 | 0.33301 | 1.424 | 0.16392 | 1.0258 | 1.3066 | 0.36581 | 1.2761 | 1.2402e-10 | 0.49508
282.6875 | 2.2927 | 93.2063 | 16.4471 | 44.5727 | 6.5474 | 1682.7823 | 0.0030447 | 0.00019511 | 0.0032398 | 0 | 1052.2169 | 30.4686 | 0 | 0 | 0 | 0 | 0 | 0 | -191844.4031 | -33611.9012 | -27040.7146 | 0 | 0 | 49026.3124 | 0 | 43942.4956 | 105134.2288 | 0 | 0 | -49026.3124 | 61191.7332 | 71013.2752 | 101986.5324 | 7.8028 | 9.1096e-05 | 0.33301 | 1.424 | 0.16392 | 1.0258 | 1.3066 | 0.36581 | 1.2761 | 1.2397e-10 | 0.49516
282.7438 | 2.293 | 93.2063 | 16.4441 | 44.5799 | 6.5485 | 1683.089 | 0.003044 | 0.00019506 | 0.0032391 | 0 | 1052.5052 | 30.4871 | 0 | 0 | 0 | 0 | 0 | 0 | -191891.101 | -33614.8981 | -27045.5725 | 0 | 0 | 49044.8861 | 0 | 43950.8547 | 105166.1673 | 0 | 0 | -49044.8861 | 61215.3126 | 71040.1828 | 102033.4184 | 7.8014 | 9.1113e-05 | 0.33301 | 1.424 | 0.16392 | 1.0258 | 1.3066 | 0.36581 | 1.2761 | 1.2392e-10 | 0.49524
282.8563 | 2.2938 | 93.2063 | 16.4381 | 44.5943 | 6.5506 | 1683.7025 | 0.0030437 | 0.00019497 | 0.0032387 | 0 | 1053.0817 | 30.5241 | 0 | 0 | 0 | 0 | 0 | 0 | -191984.5071 | -33620.8924 | -27055.2895 | 0 | 0 | 49082.0304 | 0 | 43967.5747 | 105230.0393 | 0 | 0 | -49082.0304 | 61262.4646 | 71093.9935 | 102127.2387 | 7.7986 | 9.1146e-05 | 0.33301 | 1.424 | 0.16392 | 1.0258 | 1.3066 | 0.36581 | 1.2761 | 1.2382e-10 | 0.4954
282.9688 | 2.2945 | 93.2063 | 16.4322 | 44.6087 | 6.5527 | 1684.316 | 0.0030423 | 0.00019487 | 0.0032372 | 0 | 1053.6583 | 30.561 | 0 | 0 | 0 | 0 | 0 | 0 | -192077.9208 | -33626.8872 | -27065.0072 | 0 | 0 | 49119.1707 | 0 | 43984.2961 | 105293.9046 | 0 | 0 | -49119.1707 | 61309.6085 | 71147.7982 | 102221.1234 | 7.7957 | 9.1179e-05 | 0.33301 | 1.424 | 0.16392 | 1.0258 | 1.3066 | 0.36581 | 1.2761 | 1.2373e-10 | 0.49556
283.0813 | 2.2952 | 93.2064 | 16.4262 | 44.623 | 6.5548 | 1684.9295 | 0.0030408 | 0.00019478 | 0.0032356 | 0 | 1054.2348 | 30.5979 | 0 | 0 | 0 | 0 | 0 | 0 | -192171.3241 | -33632.8813 | -27074.7239 | 0 | 0 | 49156.3069 | 0 | 44001.0156 | 105357.7633 | 0 | 0 | -49156.3069 | 61356.7477 | 71201.5971 | 102315.0725 | 7.7929 | 9.1213e-05 | 0.33301 | 1.424 | 0.16392 | 1.0258 | 1.3066 | 0.36581 | 1.2761 | 1.2363e-10 | 0.49572
283.1572 | 2.2957 | 93.2064 | 16.4222 | 44.6327 | 6.5562 | 1685.3443 | 0.0030555 | 0.00019471 | 0.0032502 | 0 | 1054.6247 | 30.6228 | 0 | 0 | 0 | 0 | 0 | 0 | -192234.4848 | -33636.9346 | -27081.2944 | 0 | 0 | 49181.3546 | 0 | 44012.3216 | 105400.8356 | 0 | 0 | -49181.3546 | 61388.514 | 71237.8833 | 102378.4816 | 7.791 | 9.1235e-05 | 0.33301 | 1.424 | 0.16392 | 1.0258 | 1.3066 | 0.36581 | 1.2761 | 1.2356e-10 | 0.49582
283.2136 | 2.2961 | 93.2065 | 16.4193 | 44.6398 | 6.5573 | 1685.6524 | 0.0030383 | 0.00019466 | 0.003233 | 0 | 1054.9143 | 30.6413 | 0 | 0 | 0 | 0 | 0 | 0 | -192281.4033 | -33639.9456 | -27086.1754 | 0 | 0 | 49199.9637 | 0 | 44020.7202 | 105432.8368 | 0 | 0 | -49199.9637 | 61412.1166 | 71264.8421 | 102425.6132 | 7.7895 | 9.1252e-05 | 0.33301 | 1.424 | 0.16392 | 1.0258 | 1.3066 | 0.36581 | 1.2761 | 1.2351e-10 | 0.4959
283.27 | 2.2965 | 93.2065 | 16.4163 | 44.647 | 6.5583 | 1685.9597 | 0.0030372 | 0.00019461 | 0.0032318 | 0 | 1055.2031 | 30.6598 | 0 | 0 | 0 | 0 | 0 | 0 | -192328.1899 | -33642.9481 | -27091.0425 | 0 | 0 | 49218.5717 | 0 | 44029.0951 | 105464.8365 | 0 | 0 | -49218.5717 | 61435.7414 | 71291.7994 | 102472.7609 | 7.7881 | 9.1268e-05 | 0.33301 | 1.424 | 0.16392 | 1.0258 | 1.3066 | 0.36581 | 1.2761 | 1.2346e-10 | 0.49598
283.3264 | 2.2968 | 93.2065 | 16.4133 | 44.6542 | 6.5594 | 1686.2669 | 0.0030365 | 0.00019456 | 0.0032311 | 0 | 1055.4919 | 30.6783 | 0 | 0 | 0 | 0 | 0 | 0 | -192374.9712 | -33645.9503 | -27095.9091 | 0 | 0 | 49237.1787 | 0 | 44037.4692 | 105496.8344 | 0 | 0 | -49237.1787 | 61459.3653 | 71318.7552 | 102519.9249 | 7.7867 | 9.1285e-05 | 0.33301 | 1.424 | 0.16392 | 1.0258 | 1.3066 | 0.36581 | 1.2761 | 1.2341e-10 | 0.49606
283.4392 | 2.2976 | 93.2065 | 16.4074 | 44.6685 | 6.5615 | 1686.8815 | 0.0030362 | 0.00019447 | 0.0032307 | 0 | 1056.0694 | 30.7153 | 0 | 0 | 0 | 0 | 0 | 0 | -192468.5437 | -33651.9552 | -27105.6434 | 0 | 0 | 49274.3895 | 0 | 44054.219 | 105560.8251 | 0 | 0 | -49274.3895 | 61506.6061 | 71372.6622 | 102614.3013 | 7.7839 | 9.1318e-05 | 0.33301 | 1.424 | 0.16392 | 1.0258 | 1.3066 | 0.36581 | 1.2761 | 1.2331e-10 | 0.49622
283.552 | 2.2983 | 93.2065 | 16.4014 | 44.6829 | 6.5636 | 1687.4961 | 0.0030348 | 0.00019437 | 0.0032291 | 0 | 1056.6471 | 30.7523 | 0 | 0 | 0 | 0 | 0 | 0 | -192562.1237 | -33657.9607 | -27115.3785 | 0 | 0 | 49311.5962 | 0 | 44070.9701 | 105624.8088 | 0 | 0 | -49311.5962 | 61553.8387 | 71426.563 | 102708.7424 | 7.781 | 9.1351e-05 | 0.33301 | 1.424 | 0.16392 | 1.0258 | 1.3066 | 0.36581 | 1.2761 | 1.2322e-10 | 0.49638
283.6648 | 2.2991 | 93.2065 | 16.3955 | 44.6972 | 6.5657 | 1688.1107 | 0.0030333 | 0.00019428 | 0.0032276 | 0 | 1057.2246 | 30.7893 | 0 | 0 | 0 | 0 | 0 | 0 | -192655.6929 | -33663.9655 | -27125.1124 | 0 | 0 | 49348.7985 | 0 | 44087.7193 | 105688.7857 | 0 | 0 | -49348.7985 | 61601.0663 | 71480.4577 | 102803.2481 | 7.7782 | 9.1385e-05 | 0.33301 | 1.424 | 0.16392 | 1.0258 | 1.3066 | 0.36581 | 1.2761 | 1.2312e-10 | 0.49654
283.7407 | 2.2995 | 93.2066 | 16.3915 | 44.7068 | 6.5671 | 1688.5254 | 0.0030479 | 0.00019421 | 0.0032421 | 0 | 1057.6144 | 30.8142 | 0 | 0 | 0 | 0 | 0 | 0 | -192718.8402 | -33668.0179 | -27131.6816 | 0 | 0 | 49373.8413 | 0 | 44099.0229 | 105731.8525 | 0 | 0 | -49373.8413 | 61632.8296 | 71516.737 | 102866.9073 | 7.7763 | 9.1407e-05 | 0.33301 | 1.424 | 0.16392 | 1.0258 | 1.3066 | 0.36581 | 1.2761 | 1.2305e-10 | 0.49665
283.7972 | 2.2999 | 93.2066 | 16.3885 | 44.7139 | 6.5682 | 1688.834 | 0.0030308 | 0.00019415 | 0.0032249 | 0 | 1057.9045 | 30.8328 | 0 | 0 | 0 | 0 | 0 | 0 | -192765.842 | -33671.0343 | -27136.5711 | 0 | 0 | 49392.4838 | 0 | 44107.4364 | 105763.9133 | 0 | 0 | -49392.4838 | 61656.4769 | 71543.7441 | 102914.3188 | 7.7749 | 9.1424e-05 | 0.33301 | 1.424 | 0.16392 | 1.0258 | 1.3066 | 0.36581 | 1.2761 | 1.23e-10 | 0.49673
283.8537 | 2.3003 | 93.2066 | 16.3855 | 44.7211 | 6.5692 | 1689.1419 | 0.0030297 | 0.00019411 | 0.0032238 | 0 | 1058.1938 | 30.8513 | 0 | 0 | 0 | 0 | 0 | 0 | -192812.7121 | -33674.0421 | -27141.447 | 0 | 0 | 49411.1252 | 0 | 44115.8263 | 105795.9725 | 0 | 0 | -49411.1252 | 61680.1462 | 71570.7497 | 102961.7465 | 7.7735 | 9.1441e-05 | 0.33301 | 1.424 | 0.16392 | 1.0258 | 1.3066 | 0.36581 | 1.2761 | 1.2295e-10 | 0.4968
283.9103 | 2.3006 | 93.2066 | 16.3826 | 44.7283 | 6.5703 | 1689.4497 | 0.003029 | 0.00019406 | 0.003223 | 0 | 1058.4831 | 30.8698 | 0 | 0 | 0 | 0 | 0 | 0 | -192859.5766 | -33677.0496 | -27146.3223 | 0 | 0 | 49429.7655 | 0 | 44124.2152 | 105828.0299 | 0 | 0 | -49429.7655 | 61703.8147 | 71597.7537 | 103009.1905 | 7.772 | 9.1457e-05 | 0.33301 | 1.424 | 0.16392 | 1.0258 | 1.3066 | 0.36581 | 1.2761 | 1.229e-10 | 0.49688
284.0233 | 2.3014 | 93.2066 | 16.3766 | 44.7426 | 6.5724 | 1690.0653 | 0.0030287 | 0.00019397 | 0.0032227 | 0 | 1059.0617 | 30.9069 | 0 | 0 | 0 | 0 | 0 | 0 | -192953.3157 | -33683.0653 | -27156.0739 | 0 | 0 | 49467.0428 | 0 | 44140.9948 | 105892.1392 | 0 | 0 | -49467.0428 | 61751.1443 | 71651.757 | 103104.1272 | 7.7692 | 9.1491e-05 | 0.33301 | 1.424 | 0.16392 | 1.0258 | 1.3066 | 0.36581 | 1.2761 | 1.2281e-10 | 0.49704
284.1364 | 2.3021 | 93.2066 | 16.3707 | 44.7569 | 6.5745 | 1690.681 | 0.0030272 | 0.00019387 | 0.0032211 | 0 | 1059.6404 | 30.9439 | 0 | 0 | 0 | 0 | 0 | 0 | -193047.0619 | -33689.0814 | -27165.8262 | 0 | 0 | 49504.3157 | 0 | 44157.7757 | 105956.2413 | 0 | 0 | -49504.3157 | 61798.4656 | 71705.7539 | 103199.1288 | 7.7664 | 9.1524e-05 | 0.33301 | 1.424 | 0.16392 | 1.0258 | 1.3066 | 0.36581 | 1.2761 | 1.2271e-10 | 0.4972
284.2494 | 2.3029 | 93.2066 | 16.3648 | 44.7712 | 6.5766 | 1691.2967 | 0.0030258 | 0.00019377 | 0.0032195 | 0 | 1060.2189 | 30.981 | 0 | 0 | 0 | 0 | 0 | 0 | -193140.797 | -33695.0969 | -27175.5774 | 0 | 0 | 49541.5843 | 0 | 44174.5546 | 106020.3364 | 0 | 0 | -49541.5843 | 61845.7817 | 71759.7445 | 103294.1954 | 7.7636 | 9.1557e-05 | 0.33301 | 1.424 | 0.16392 | 1.0258 | 1.3066 | 0.36581 | 1.2761 | 1.2261e-10 | 0.49736
284.3254 | 2.3033 | 93.2067 | 16.3608 | 44.7808 | 6.578 | 1691.7113 | 0.0030402 | 0.0001937 | 0.0032339 | 0 | 1060.6086 | 31.0059 | 0 | 0 | 0 | 0 | 0 | 0 | -193203.9301 | -33699.1484 | -27182.1451 | 0 | 0 | 49566.6219 | 0 | 44185.8557 | 106063.3973 | 0 | 0 | -49566.6219 | 61877.5416 | 71796.0163 | 103358.1055 | 7.7616 | 9.158e-05 | 0.33301 | 1.424 | 0.16392 | 1.0258 | 1.3066 | 0.36581 | 1.2761 | 1.2254e-10 | 0.49747
284.382 | 2.3037 | 93.2067 | 16.3578 | 44.7879 | 6.579 | 1692.0205 | 0.0030232 | 0.00019365 | 0.0032169 | 0 | 1060.8993 | 31.0245 | 0 | 0 | 0 | 0 | 0 | 0 | -193251.0151 | -33702.1701 | -27187.0433 | 0 | 0 | 49585.2977 | 0 | 44194.2841 | 106095.5176 | 0 | 0 | -49585.2977 | 61901.2335 | 71823.0718 | 103405.7991 | 7.7602 | 9.1596e-05 | 0.33301 | 1.424 | 0.16392 | 1.0258 | 1.3066 | 0.36581 | 1.2761 | 1.2249e-10 | 0.49755
284.4387 | 2.3041 | 93.2067 | 16.3549 | 44.7951 | 6.5801 | 1692.3289 | 0.0030221 | 0.0001936 | 0.0032157 | 0 | 1061.1891 | 31.043 | 0 | 0 | 0 | 0 | 0 | 0 | -193297.9686 | -33705.1833 | -27191.9278 | 0 | 0 | 49603.9724 | 0 | 44202.6889 | 106127.6364 | 0 | 0 | -49603.9724 | 61924.9475 | 71850.1256 | 103453.5089 | 7.7588 | 9.1613e-05 | 0.33301 | 1.424 | 0.16392 | 1.0258 | 1.3066 | 0.36581 | 1.2761 | 1.2244e-10 | 0.49763
284.4954 | 2.3044 | 93.2067 | 16.3519 | 44.8022 | 6.5811 | 1692.6372 | 0.0030214 | 0.00019356 | 0.003215 | 0 | 1061.4789 | 31.0616 | 0 | 0 | 0 | 0 | 0 | 0 | -193344.9165 | -33708.1962 | -27196.8118 | 0 | 0 | 49622.646 | 0 | 44211.0928 | 106159.7532 | 0 | 0 | -49622.646 | 61948.6604 | 71877.1779 | 103501.235 | 7.7574 | 9.163e-05 | 0.33301 | 1.424 | 0.16392 | 1.0258 | 1.3066 | 0.36581 | 1.2761 | 1.224e-10 | 0.49771
284.6087 | 2.3052 | 93.2068 | 16.346 | 44.8165 | 6.5832 | 1693.254 | 0.0030211 | 0.00019346 | 0.0032146 | 0 | 1062.0585 | 31.0987 | 0 | 0 | 0 | 0 | 0 | 0 | -193438.8221 | -33714.2225 | -27206.5807 | 0 | 0 | 49659.9898 | 0 | 44227.9022 | 106223.9812 | 0 | 0 | -49659.9898 | 61996.079 | 71931.2774 | 103596.7363 | 7.7546 | 9.1663e-05 | 0.33301 | 1.424 | 0.16392 | 1.0258 | 1.3066 | 0.36581 | 1.2761 | 1.223e-10 | 0.49786
284.722 | 2.3059 | 93.2068 | 16.3401 | 44.8308 | 6.5853 | 1693.8708 | 0.0030196 | 0.00019337 | 0.003213 | 0 | 1062.6382 | 31.1358 | 0 | 0 | 0 | 0 | 0 | 0 | -193532.7345 | -33720.2493 | -27216.3503 | 0 | 0 | 49697.3291 | 0 | 44244.7128 | 106288.2018 | 0 | 0 | -49697.3291 | 62043.489 | 71985.3705 | 103692.3027 | 7.7518 | 9.1697e-05 | 0.33301 | 1.424 | 0.16392 | 1.0258 | 1.3066 | 0.36581 | 1.2761 | 1.222e-10 | 0.49802
284.8353 | 2.3066 | 93.2068 | 16.3342 | 44.8451 | 6.5874 | 1694.4875 | 0.0030182 | 0.00019327 | 0.0032114 | 0 | 1063.2178 | 31.173 | 0 | 0 | 0 | 0 | 0 | 0 | -193626.6354 | -33726.2754 | -27226.1188 | 0 | 0 | 49734.6638 | 0 | 44261.5214 | 106352.415 | 0 | 0 | -49734.6638 | 62090.8936 | 72039.4569 | 103787.9343 | 7.7489 | 9.173e-05 | 0.33301 | 1.424 | 0.16392 | 1.0258 | 1.3066 | 0.36581 | 1.2761 | 1.221e-10 | 0.49818
284.9113 | 2.3071 | 93.2068 | 16.3302 | 44.8546 | 6.5888 | 1694.902 | 0.0030325 | 0.0001932 | 0.0032257 | 0 | 1063.6074 | 31.1978 | 0 | 0 | 0 | 0 | 0 | 0 | -193689.7534 | -33730.3259 | -27232.6849 | 0 | 0 | 49759.6959 | 0 | 44272.8198 | 106395.4694 | 0 | 0 | -49759.6959 | 62122.6496 | 72075.7207 | 103852.0963 | 7.747 | 9.1752e-05 | 0.33301 | 1.424 | 0.16392 | 1.0258 | 1.3066 | 0.36581 | 1.2761 | 1.2203e-10 | 0.49829
284.9681 | 2.3075 | 93.2069 | 16.3272 | 44.8617 | 6.5899 | 1695.2117 | 0.0030156 | 0.00019315 | 0.0032087 | 0 | 1063.8985 | 31.2164 | 0 | 0 | 0 | 0 | 0 | 0 | -193736.9217 | -33733.3529 | -27237.5918 | 0 | 0 | 49778.4051 | 0 | 44281.263 | 106427.6493 | 0 | 0 | -49778.4051 | 62146.3863 | 72102.8245 | 103900.074 | 7.7456 | 9.1769e-05 | 0.33301 | 1.424 | 0.16392 | 1.0258 | 1.3066 | 0.36581 | 1.2761 | 1.2199e-10 | 0.49837
285.0249 | 2.3079 | 93.2069 | 16.3243 | 44.8689 | 6.5909 | 1695.5206 | 0.0030145 | 0.0001931 | 0.0032076 | 0 | 1064.1889 | 31.235 | 0 | 0 | 0 | 0 | 0 | 0 | -193783.9585 | -33736.3715 | -27242.485 | 0 | 0 | 49797.1131 | 0 | 44289.6828 | 106459.8276 | 0 | 0 | -49797.1131 | 62170.1448 | 72129.9266 | 103948.068 | 7.7442 | 9.1786e-05 | 0.33301 | 1.424 | 0.16392 | 1.0258 | 1.3066 | 0.36581 | 1.2761 | 1.2194e-10 | 0.49844
285.0817 | 2.3082 | 93.2069 | 16.3213 | 44.876 | 6.592 | 1695.8295 | 0.0030138 | 0.00019305 | 0.0032068 | 0 | 1064.4792 | 31.2536 | 0 | 0 | 0 | 0 | 0 | 0 | -193830.9898 | -33739.3897 | -27247.3776 | 0 | 0 | 49815.82 | 0 | 44298.1016 | 106492.0039 | 0 | 0 | -49815.82 | 62193.9023 | 72157.0271 | 103996.0785 | 7.7428 | 9.1803e-05 | 0.33301 | 1.424 | 0.16392 | 1.0258 | 1.3066 | 0.36581 | 1.2761 | 1.2189e-10 | 0.49852
285.1953 | 2.309 | 93.2069 | 16.3154 | 44.8903 | 6.594 | 1696.4474 | 0.0030135 | 0.00019296 | 0.0032064 | 0 | 1065.0598 | 31.2908 | 0 | 0 | 0 | 0 | 0 | 0 | -193925.0619 | -33745.4268 | -27257.1638 | 0 | 0 | 49853.2303 | 0 | 44314.9408 | 106556.3506 | 0 | 0 | -49853.2303 | 62241.4098 | 72211.223 | 104092.1485 | 7.74 | 9.1836e-05 | 0.33301 | 1.424 | 0.16392 | 1.0258 | 1.3066 | 0.36581 | 1.2761 | 1.2179e-10 | 0.49868
285.3089 | 2.3097 | 93.2069 | 16.3095 | 44.9045 | 6.5961 | 1697.0653 | 0.003012 | 0.00019286 | 0.0032049 | 0 | 1065.6405 | 31.328 | 0 | 0 | 0 | 0 | 0 | 0 | -194019.1405 | -33751.4642 | -27266.9508 | 0 | 0 | 49890.6358 | 0 | 44331.7812 | 106620.6897 | 0 | 0 | -49890.6358 | 62288.9085 | 72265.4121 | 104188.284 | 7.7372 | 9.1869e-05 | 0.33301 | 1.424 | 0.16392 | 1.0258 | 1.3066 | 0.36581 | 1.2761 | 1.2169e-10 | 0.49884
285.4225 | 2.3104 | 93.2069 | 16.3036 | 44.9187 | 6.5982 | 1697.6831 | 0.0030105 | 0.00019276 | 0.0032033 | 0 | 1066.2212 | 31.3652 | 0 | 0 | 0 | 0 | 0 | 0 | -194113.2073 | -33757.5009 | -27276.7364 | 0 | 0 | 49928.0367 | 0 | 44348.6195 | 106685.0212 | 0 | 0 | -49928.0367 | 62336.4017 | 72319.5944 | 104284.485 | 7.7343 | 9.1903e-05 | 0.33301 | 1.424 | 0.16392 | 1.0258 | 1.3066 | 0.36581 | 1.2761 | 1.2159e-10 | 0.499
285.4985 | 2.3109 | 93.207 | 16.2997 | 44.9282 | 6.5996 | 1698.0975 | 0.0030247 | 0.00019269 | 0.0032174 | 0 | 1066.6107 | 31.3901 | 0 | 0 | 0 | 0 | 0 | 0 | -194176.3093 | -33761.5505 | -27283.3009 | 0 | 0 | 49953.0629 | 0 | 44359.915 | 106728.0684 | 0 | 0 | -49953.0629 | 62368.1534 | 72355.8496 | 104348.8997 | 7.7325 | 9.1925e-05 | 0.33301 | 1.424 | 0.16392 | 1.0258 | 1.3066 | 0.36581 | 1.2761 | 1.2153e-10 | 0.4991
285.5555 | 2.3113 | 93.207 | 16.2967 | 44.9353 | 6.6007 | 1698.4078 | 0.003008 | 0.00019264 | 0.0032006 | 0 | 1066.9023 | 31.4087 | 0 | 0 | 0 | 0 | 0 | 0 | -194223.5607 | -33764.5828 | -27288.2164 | 0 | 0 | 49971.8055 | 0 | 44368.3731 | 106760.3079 | 0 | 0 | -49971.8055 | 62391.9348 | 72383.0017 | 104397.1637 | 7.731 | 9.1942e-05 | 0.33301 | 1.424 | 0.16392 | 1.0258 | 1.3066 | 0.36581 | 1.2761 | 1.2148e-10 | 0.49918
285.6124 | 2.3117 | 93.207 | 16.2938 | 44.9425 | 6.6017 | 1698.7172 | 0.0030069 | 0.00019259 | 0.0031995 | 0 | 1067.1932 | 31.4273 | 0 | 0 | 0 | 0 | 0 | 0 | -194270.681 | -33767.6068 | -27293.1183 | 0 | 0 | 49990.5469 | 0 | 44376.8078 | 106792.5457 | 0 | 0 | -49990.5469 | 62415.7379 | 72410.1522 | 104445.4441 | 7.7296 | 9.1959e-05 | 0.33301 | 1.424 | 0.16392 | 1.0258 | 1.3066 | 0.36581 | 1.2761 | 1.2143e-10 | 0.49926
285.6694 | 2.312 | 93.207 | 16.2908 | 44.9496 | 6.6028 | 1699.0267 | 0.0030061 | 0.00019254 | 0.0031987 | 0 | 1067.484 | 31.4459 | 0 | 0 | 0 | 0 | 0 | 0 | -194317.7956 | -33770.6303 | -27298.0196 | 0 | 0 | 50009.287 | 0 | 44385.2415 | 106824.7815 | 0 | 0 | -50009.287 | 62439.54 | 72437.3009 | 104493.741 | 7.7282 | 9.1976e-05 | 0.33301 | 1.424 | 0.16392 | 1.0258 | 1.3066 | 0.36581 | 1.2761 | 1.2138e-10 | 0.49934
285.7832 | 2.3128 | 93.207 | 16.2849 | 44.9638 | 6.6049 | 1699.6456 | 0.0030058 | 0.00019245 | 0.0031983 | 0 | 1068.0657 | 31.4832 | 0 | 0 | 0 | 0 | 0 | 0 | -194412.0342 | -33776.6781 | -27307.8232 | 0 | 0 | 50046.7638 | 0 | 44402.1106 | 106889.247 | 0 | 0 | -50046.7638 | 62487.1365 | 72491.5931 | 104590.3842 | 7.7254 | 9.2009e-05 | 0.33301 | 1.424 | 0.16392 | 1.0258 | 1.3066 | 0.36581 | 1.2761 | 1.2128e-10 | 0.4995
285.8971 | 2.3135 | 93.2071 | 16.279 | 44.9781 | 6.6069 | 1700.2646 | 0.0030043 | 0.00019235 | 0.0031967 | 0 | 1068.6474 | 31.5204 | 0 | 0 | 0 | 0 | 0 | 0 | -194506.2791 | -33782.7262 | -27317.6274 | 0 | 0 | 50084.2357 | 0 | 44418.9807 | 106953.7046 | 0 | 0 | -50084.2357 | 62534.7239 | 72545.8782 | 104687.0931 | 7.7226 | 9.2043e-05 | 0.33301 | 1.424 | 0.16392 | 1.0258 | 1.3066 | 0.36581 | 1.2761 | 1.2118e-10 | 0.49966
286.011 | 2.3142 | 93.2071 | 16.2731 | 44.9923 | 6.609 | 1700.8835 | 0.0030029 | 0.00019225 | 0.0031951 | 0 | 1069.2291 | 31.5577 | 0 | 0 | 0 | 0 | 0 | 0 | -194600.5116 | -33788.7735 | -27327.4303 | 0 | 0 | 50121.7027 | 0 | 44435.8487 | 107018.1544 | 0 | 0 | -50121.7027 | 62582.3057 | 72600.1564 | 104783.8677 | 7.7198 | 9.2076e-05 | 0.33301 | 1.424 | 0.16392 | 1.0258 | 1.3066 | 0.36581 | 1.2761 | 1.2109e-10 | 0.49981
286.087 | 2.3147 | 93.2071 | 16.2692 | 45.0017 | 6.6104 | 1701.2977 | 0.0030169 | 0.00019218 | 0.0032091 | 0 | 1069.6185 | 31.5825 | 0 | 0 | 0 | 0 | 0 | 0 | -194663.5966 | -33792.822 | -27333.993 | 0 | 0 | 50146.7227 | 0 | 44447.1411 | 107061.1937 | 0 | 0 | -50146.7227 | 62614.0526 | 72636.4025 | 104848.536 | 7.7179 | 9.2099e-05 | 0.33301 | 1.424 | 0.16392 | 1.0258 | 1.3066 | 0.36581 | 1.2761 | 1.2102e-10 | 0.49992
286.1441 | 2.3151 | 93.2072 | 16.2663 | 45.0088 | 6.6115 | 1701.6086 | 0.0030003 | 0.00019213 | 0.0031924 | 0 | 1069.9106 | 31.6012 | 0 | 0 | 0 | 0 | 0 | 0 | -194710.9313 | -33795.8597 | -27338.9172 | 0 | 0 | 50165.4986 | 0 | 44455.6142 | 107093.4929 | 0 | 0 | -50165.4986 | 62637.8787 | 72663.603 | 104897.0885 | 7.7165 | 9.2115e-05 | 0.33301 | 1.424 | 0.16392 | 1.0258 | 1.3066 | 0.36581 | 1.2761 | 1.2097e-10 | 0.5
286.2012 | 2.3154 | 93.2072 | 16.2633 | 45.0159 | 6.6125 | 1701.9186 | 0.0029992 | 0.00019208 | 0.0031913 | 0 | 1070.202 | 31.6199 | 0 | 0 | 0 | 0 | 0 | 0 | -194758.135 | -33798.889 | -27343.8278 | 0 | 0 | 50184.2733 | 0 | 44464.0638 | 107125.7903 | 0 | 0 | -50184.2733 | 62661.7265 | 72690.8017 | 104945.6576 | 7.7151 | 9.2132e-05 | 0.33301 | 1.424 | 0.16392 | 1.0258 | 1.3066 | 0.36581 | 1.2761 | 1.2092e-10 | 0.50008
286.2583 | 2.3158 | 93.2072 | 16.2604 | 45.023 | 6.6136 | 1702.2286 | 0.0029985 | 0.00019203 | 0.0031905 | 0 | 1070.4933 | 31.6385 | 0 | 0 | 0 | 0 | 0 | 0 | -194805.333 | -33801.9179 | -27348.7377 | 0 | 0 | 50203.0468 | 0 | 44472.5124 | 107158.0856 | 0 | 0 | -50203.0468 | 62685.5732 | 72717.9987 | 104994.2431 | 7.7137 | 9.2149e-05 | 0.33301 | 1.424 | 0.16392 | 1.0258 | 1.3066 | 0.36581 | 1.2761 | 1.2087e-10 | 0.50016
286.3724 | 2.3165 | 93.2072 | 16.2545 | 45.0372 | 6.6156 | 1702.8486 | 0.0029981 | 0.00019193 | 0.0031901 | 0 | 1071.0761 | 31.6758 | 0 | 0 | 0 | 0 | 0 | 0 | -194899.7381 | -33807.9763 | -27358.5586 | 0 | 0 | 50240.59 | 0 | 44489.4112 | 107222.6699 | 0 | 0 | -50240.59 | 62733.2586 | 72772.3871 | 105091.4637 | 7.7109 | 9.2183e-05 | 0.33301 | 1.424 | 0.16392 | 1.0258 | 1.3066 | 0.36581 | 1.2761 | 1.2078e-10 | 0.50031
286.4866 | 2.3173 | 93.2072 | 16.2486 | 45.0514 | 6.6177 | 1703.4687 | 0.0029966 | 0.00019184 | 0.0031885 | 0 | 1071.6588 | 31.7131 | 0 | 0 | 0 | 0 | 0 | 0 | -194994.1491 | -33814.0351 | -27368.3801 | 0 | 0 | 50278.1282 | 0 | 44506.3111 | 107287.246 | 0 | 0 | -50278.1282 | 62780.9349 | 72826.7684 | 105188.7504 | 7.7081 | 9.2216e-05 | 0.33301 | 1.424 | 0.16392 | 1.0258 | 1.3066 | 0.36581 | 1.2761 | 1.2068e-10 | 0.50047
286.6007 | 2.318 | 93.2072 | 16.2427 | 45.0656 | 6.6198 | 1704.0887 | 0.0029952 | 0.00019174 | 0.0031869 | 0 | 1072.2415 | 31.7504 | 0 | 0 | 0 | 0 | 0 | 0 | -195088.5474 | -33820.093 | -27378.2003 | 0 | 0 | 50315.6614 | 0 | 44523.2088 | 107351.814 | 0 | 0 | -50315.6614 | 62828.6052 | 72881.1423 | 105286.1031 | 7.7053 | 9.225e-05 | 0.33301 | 1.424 | 0.16392 | 1.0258 | 1.3066 | 0.36581 | 1.2761 | 1.2058e-10 | 0.50063
286.6768 | 2.3185 | 93.2073 | 16.2388 | 45.075 | 6.6212 | 1704.5028 | 0.0030091 | 0.00019167 | 0.0032008 | 0 | 1072.6308 | 31.7753 | 0 | 0 | 0 | 0 | 0 | 0 | -195151.6146 | -33824.1404 | -27384.7611 | 0 | 0 | 50340.6747 | 0 | 44534.498 | 107394.8449 | 0 | 0 | -50340.6747 | 62860.3469 | 72917.3789 | 105351.0259 | 7.7034 | 9.2272e-05 | 0.33301 | 1.424 | 0.16392 | 1.0258 | 1.3066 | 0.36581 | 1.2761 | 1.2051e-10 | 0.50073
286.734 | 2.3188 | 93.2073 | 16.2359 | 45.0821 | 6.6222 | 1704.8142 | 0.0029925 | 0.00019161 | 0.0031842 | 0 | 1072.9235 | 31.794 | 0 | 0 | 0 | 0 | 0 | 0 | -195199.0324 | -33827.1834 | -27389.694 | 0 | 0 | 50359.484 | 0 | 44542.986 | 107427.2037 | 0 | 0 | -50359.484 | 62884.2178 | 72944.6277 | 105399.8691 | 7.702 | 9.2289e-05 | 0.33301 | 1.424 | 0.16392 | 1.0258 | 1.3066 | 0.36581 | 1.2761 | 1.2046e-10 | 0.50081
286.7912 | 2.3192 | 93.2073 | 16.2329 | 45.0892 | 6.6233 | 1705.1248 | 0.0029915 | 0.00019157 | 0.003183 | 0 | 1073.2154 | 31.8127 | 0 | 0 | 0 | 0 | 0 | 0 | -195246.3195 | -33830.218 | -27394.6132 | 0 | 0 | 50378.292 | 0 | 44551.4505 | 107459.5607 | 0 | 0 | -50378.292 | 62908.1102 | 72971.8747 | 105448.7289 | 7.7006 | 9.2306e-05 | 0.33301 | 1.424 | 0.16392 | 1.0258 | 1.3066 | 0.36581 | 1.2761 | 1.2042e-10 | 0.50089
286.8485 | 2.3196 | 93.2073 | 16.23 | 45.0963 | 6.6243 | 1705.4353 | 0.0029907 | 0.00019152 | 0.0031822 | 0 | 1073.5072 | 31.8314 | 0 | 0 | 0 | 0 | 0 | 0 | -195293.6008 | -33833.2523 | -27399.5318 | 0 | 0 | 50397.0988 | 0 | 44559.9141 | 107491.9155 | 0 | 0 | -50397.0988 | 62932.0014 | 72999.1199 | 105497.6053 | 7.6992 | 9.2323e-05 | 0.33301 | 1.424 | 0.16392 | 1.0258 | 1.3066 | 0.36581 | 1.2761 | 1.2037e-10 | 0.50097
286.9629 | 2.3203 | 93.2073 | 16.2241 | 45.1105 | 6.6264 | 1706.0564 | 0.0029904 | 0.00019142 | 0.0031818 | 0 | 1074.0909 | 31.8687 | 0 | 0 | 0 | 0 | 0 | 0 | -195388.1724 | -33839.3214 | -27409.37 | 0 | 0 | 50434.7084 | 0 | 44576.8427 | 107556.6186 | 0 | 0 | -50434.7084 | 62979.7759 | 73053.6046 | 105595.4078 | 7.6964 | 9.2356e-05 | 0.33301 | 1.424 | 0.16392 | 1.0258 | 1.3066 | 0.36581 | 1.2761 | 1.2027e-10 | 0.50113
287.0773 | 2.321 | 93.2073 | 16.2182 | 45.1247 | 6.6285 | 1706.6776 | 0.0029889 | 0.00019132 | 0.0031802 | 0 | 1074.6747 | 31.9061 | 0 | 0 | 0 | 0 | 0 | 0 | -195482.7496 | -33845.3908 | -27419.2088 | 0 | 0 | 50472.3129 | 0 | 44593.7723 | 107621.3133 | 0 | 0 | -50472.3129 | 63027.541 | 73108.0819 | 105693.2766 | 7.6936 | 9.239e-05 | 0.33301 | 1.424 | 0.16392 | 1.0258 | 1.3066 | 0.36581 | 1.2761 | 1.2017e-10 | 0.50128
287.1918 | 2.3217 | 93.2073 | 16.2124 | 45.1388 | 6.6306 | 1707.2986 | 0.0029874 | 0.00019122 | 0.0031786 | 0 | 1075.2584 | 31.9435 | 0 | 0 | 0 | 0 | 0 | 0 | -195577.3137 | -33851.4595 | -27429.0463 | 0 | 0 | 50509.9123 | 0 | 44610.6996 | 107685.9996 | 0 | 0 | -50509.9123 | 63075.3 | 73162.5517 | 105791.2118 | 7.6908 | 9.2423e-05 | 0.33301 | 1.424 | 0.16392 | 1.0258 | 1.3066 | 0.36581 | 1.2761 | 1.2007e-10 | 0.50144
287.2679 | 2.3222 | 93.2074 | 16.2085 | 45.1482 | 6.6319 | 1707.7126 | 0.0030013 | 0.00019115 | 0.0031924 | 0 | 1075.6476 | 31.9683 | 0 | 0 | 0 | 0 | 0 | 0 | -195640.362 | -33855.5056 | -27435.6051 | 0 | 0 | 50534.9186 | 0 | 44621.9855 | 107729.0215 | 0 | 0 | -50534.9186 | 63107.036 | 73198.7781 | 105856.39 | 7.6889 | 9.2446e-05 | 0.33301 | 1.424 | 0.16392 | 1.0258 | 1.3066 | 0.36581 | 1.2761 | 1.2001e-10 | 0.50154
287.3252 | 2.3226 | 93.2074 | 16.2055 | 45.1553 | 6.633 | 1708.0246 | 0.0029848 | 0.0001911 | 0.0031759 | 0 | 1075.9408 | 31.987 | 0 | 0 | 0 | 0 | 0 | 0 | -195687.8631 | -33858.5539 | -27440.5466 | 0 | 0 | 50553.7612 | 0 | 44630.4884 | 107761.4399 | 0 | 0 | -50553.7612 | 63130.9516 | 73226.0753 | 105905.5261 | 7.6875 | 9.2463e-05 | 0.33301 | 1.424 | 0.16392 | 1.0258 | 1.3066 | 0.36581 | 1.2761 | 1.1996e-10 | 0.50162
287.3826 | 2.323 | 93.2074 | 16.2026 | 45.1623 | 6.634 | 1708.3357 | 0.0029837 | 0.00019105 | 0.0031748 | 0 | 1076.2332 | 32.0058 | 0 | 0 | 0 | 0 | 0 | 0 | -195735.2336 | -33861.5939 | -27445.4745 | 0 | 0 | 50572.6026 | 0 | 44638.9678 | 107793.8565 | 0 | 0 | -50572.6026 | 63154.8886 | 73253.3706 | 105954.6789 | 7.6861 | 9.248e-05 | 0.33301 | 1.424 | 0.16392 | 1.0258 | 1.3066 | 0.36581 | 1.2761 | 1.1991e-10 | 0.5017
287.44 | 2.3233 | 93.2074 | 16.1997 | 45.1694 | 6.6351 | 1708.6468 | 0.002983 | 0.000191 | 0.003174 | 0 | 1076.5255 | 32.0245 | 0 | 0 | 0 | 0 | 0 | 0 | -195782.5982 | -33864.6335 | -27450.4018 | 0 | 0 | 50591.4426 | 0 | 44647.4463 | 107826.2708 | 0 | 0 | -50591.4426 | 63178.8245 | 73280.6639 | 106003.8484 | 7.6847 | 9.2496e-05 | 0.33301 | 1.424 | 0.16392 | 1.0258 | 1.3066 | 0.36581 | 1.2761 | 1.1986e-10 | 0.50178
287.5547 | 2.324 | 93.2075 | 16.1938 | 45.1836 | 6.6371 | 1709.269 | 0.0029826 | 0.0001909 | 0.0031735 | 0 | 1077.1103 | 32.0619 | 0 | 0 | 0 | 0 | 0 | 0 | -195877.3362 | -33870.7133 | -27460.2574 | 0 | 0 | 50629.1187 | 0 | 44664.4047 | 107891.0928 | 0 | 0 | -50629.1187 | 63226.6881 | 73335.245 | 106102.2373 | 7.6819 | 9.253e-05 | 0.33301 | 1.424 | 0.16392 | 1.0258 | 1.3066 | 0.36581 | 1.2761 | 1.1976e-10 | 0.50194
287.6694 | 2.3248 | 93.2075 | 16.188 | 45.1977 | 6.6392 | 1709.8912 | 0.0029811 | 0.0001908 | 0.0031719 | 0 | 1077.6951 | 32.0993 | 0 | 0 | 0 | 0 | 0 | 0 | -195972.0795 | -33876.7934 | -27470.1134 | 0 | 0 | 50666.7896 | 0 | 44681.3641 | 107955.906 | 0 | 0 | -50666.7896 | 63274.5419 | 73389.8183 | 106200.6928 | 7.6791 | 9.2564e-05 | 0.33301 | 1.424 | 0.16392 | 1.0258 | 1.3066 | 0.36581 | 1.2761 | 1.1967e-10 | 0.50209
287.7841 | 2.3255 | 93.2075 | 16.1821 | 45.2118 | 6.6413 | 1710.5134 | 0.0029796 | 0.00019071 | 0.0031703 | 0 | 1078.2799 | 32.1368 | 0 | 0 | 0 | 0 | 0 | 0 | -196066.8093 | -33882.8727 | -27479.9681 | 0 | 0 | 50704.455 | 0 | 44698.3211 | 108020.7106 | 0 | 0 | -50704.455 | 63322.3896 | 73444.3839 | 106299.2149 | 7.6763 | 9.2598e-05 | 0.33301 | 1.424 | 0.16392 | 1.0258 | 1.3066 | 0.36581 | 1.2761 | 1.1957e-10 | 0.50225
287.8603 | 2.326 | 93.2075 | 16.1782 | 45.2212 | 6.6427 | 1710.9272 | 0.0029934 | 0.00019063 | 0.003184 | 0 | 1078.6689 | 32.1616 | 0 | 0 | 0 | 0 | 0 | 0 | -196129.8378 | -33886.9175 | -27486.5249 | 0 | 0 | 50729.4539 | 0 | 44709.6034 | 108063.7228 | 0 | 0 | -50729.4539 | 63354.1194 | 73480.5995 | 106364.6493 | 7.6745 | 9.262e-05 | 0.33301 | 1.424 | 0.16392 | 1.0258 | 1.3066 | 0.36581 | 1.2761 | 1.195e-10 | 0.50235
287.9178 | 2.3263 | 93.2076 | 16.1753 | 45.2282 | 6.6437 | 1711.2397 | 0.002977 | 0.00019058 | 0.0031676 | 0 | 1078.9626 | 32.1804 | 0 | 0 | 0 | 0 | 0 | 0 | -196177.4221 | -33889.9712 | -27491.4751 | 0 | 0 | 50748.33 | 0 | 44718.1211 | 108096.2009 | 0 | 0 | -50748.33 | 63378.0798 | 73507.9451 | 106414.0807 | 7.6731 | 9.2637e-05 | 0.33301 | 1.424 | 0.16392 | 1.0258 | 1.3066 | 0.36581 | 1.2761 | 1.1945e-10 | 0.50243
287.9753 | 2.3267 | 93.2076 | 16.1724 | 45.2353 | 6.6447 | 1711.5514 | 0.0029759 | 0.00019053 | 0.0031664 | 0 | 1079.2555 | 32.1991 | 0 | 0 | 0 | 0 | 0 | 0 | -196224.876 | -33893.0165 | -27496.4116 | 0 | 0 | 50767.2047 | 0 | 44726.6156 | 108128.6771 | 0 | 0 | -50767.2047 | 63402.0615 | 73535.2886 | 106463.5288 | 7.6717 | 9.2654e-05 | 0.33301 | 1.424 | 0.16392 | 1.0258 | 1.3066 | 0.36581 | 1.2761 | 1.194e-10 | 0.50251
288.0328 | 2.3271 | 93.2076 | 16.1694 | 45.2424 | 6.6458 | 1711.863 | 0.0029752 | 0.00019048 | 0.0031656 | 0 | 1079.5484 | 32.2179 | 0 | 0 | 0 | 0 | 0 | 0 | -196272.3239 | -33896.0615 | -27501.3476 | 0 | 0 | 50786.078 | 0 | 44735.1089 | 108161.1509 | 0 | 0 | -50786.078 | 63426.042 | 73562.6302 | 106512.9936 | 7.6703 | 9.2671e-05 | 0.33301 | 1.424 | 0.16392 | 1.0258 | 1.3066 | 0.36581 | 1.2761 | 1.1936e-10 | 0.50259
288.1478 | 2.3278 | 93.2076 | 16.1636 | 45.2565 | 6.6478 | 1712.4863 | 0.0029748 | 0.00019038 | 0.0031652 | 0 | 1080.1342 | 32.2554 | 0 | 0 | 0 | 0 | 0 | 0 | -196367.2283 | -33902.1519 | -27511.2204 | 0 | 0 | 50823.8205 | 0 | 44752.0971 | 108226.0918 | 0 | 0 | -50823.8205 | 63473.9946 | 73617.3075 | 106611.9734 | 7.6675 | 9.2704e-05 | 0.33301 | 1.424 | 0.16392 | 1.0258 | 1.3066 | 0.36581 | 1.2761 | 1.1926e-10 | 0.50275
288.2628 | 2.3285 | 93.2076 | 16.1577 | 45.2706 | 6.6499 | 1713.1096 | 0.0029733 | 0.00019029 | 0.0031636 | 0 | 1080.72 | 32.2929 | 0 | 0 | 0 | 0 | 0 | 0 | -196462.1378 | -33908.2427 | -27521.0938 | 0 | 0 | 50861.5576 | 0 | 44769.0862 | 108291.0236 | 0 | 0 | -50861.5576 | 63521.9374 | 73671.9768 | 106711.0201 | 7.6647 | 9.2738e-05 | 0.33301 | 1.424 | 0.16392 | 1.0258 | 1.3066 | 0.36581 | 1.2761 | 1.1916e-10 | 0.5029
288.3778 | 2.3292 | 93.2076 | 16.1519 | 45.2847 | 6.652 | 1713.7329 | 0.0029718 | 0.00019019 | 0.003162 | 0 | 1081.3058 | 32.3303 | 0 | 0 | 0 | 0 | 0 | 0 | -196557.0333 | -33914.3326 | -27530.9657 | 0 | 0 | 50899.2892 | 0 | 44786.0729 | 108355.9465 | 0 | 0 | -50899.2892 | 63569.8737 | 73726.6382 | 106810.1337 | 7.6619 | 9.2772e-05 | 0.33301 | 1.424 | 0.16392 | 1.0258 | 1.3066 | 0.36581 | 1.2761 | 1.1906e-10 | 0.50306
288.454 | 2.3297 | 93.2077 | 16.148 | 45.294 | 6.6534 | 1714.1466 | 0.0029854 | 0.00019011 | 0.0031755 | 0 | 1081.6947 | 32.3552 | 0 | 0 | 0 | 0 | 0 | 0 | -196620.0411 | -33918.3761 | -27537.5203 | 0 | 0 | 50924.2803 | 0 | 44797.3515 | 108398.9483 | 0 | 0 | -50924.2803 | 63601.5968 | 73762.8426 | 106875.8252 | 7.6601 | 9.2794e-05 | 0.33301 | 1.424 | 0.16392 | 1.0258 | 1.3066 | 0.36581 | 1.2761 | 1.19e-10 | 0.50316
288.5116 | 2.3301 | 93.2077 | 16.1451 | 45.3011 | 6.6544 | 1714.4596 | 0.0029691 | 0.00019006 | 0.0031592 | 0 | 1081.9889 | 32.374 | 0 | 0 | 0 | 0 | 0 | 0 | -196667.7085 | -33921.4351 | -27542.4792 | 0 | 0 | 50943.1897 | 0 | 44805.8841 | 108431.4861 | 0 | 0 | -50943.1897 | 63625.602 | 73790.2365 | 106925.554 | 7.6587 | 9.2811e-05 | 0.33301 | 1.424 | 0.16392 | 1.0258 | 1.3066 | 0.36581 | 1.2761 | 1.1895e-10 | 0.50324
288.5693 | 2.3304 | 93.2077 | 16.1422 | 45.3081 | 6.6554 | 1714.7718 | 0.0029681 | 0.00019001 | 0.0031581 | 0 | 1082.2823 | 32.3927 | 0 | 0 | 0 | 0 | 0 | 0 | -196715.2457 | -33924.4858 | -27547.4244 | 0 | 0 | 50962.0977 | 0 | 44814.3935 | 108464.0219 | 0 | 0 | -50962.0977 | 63649.6284 | 73817.6283 | 106975.2997 | 7.6573 | 9.2828e-05 | 0.33301 | 1.424 | 0.16392 | 1.0258 | 1.3066 | 0.36581 | 1.2761 | 1.189e-10 | 0.50332
288.6269 | 2.3308 | 93.2077 | 16.1393 | 45.3152 | 6.6565 | 1715.084 | 0.0029673 | 0.00018996 | 0.0031573 | 0 | 1082.5757 | 32.4115 | 0 | 0 | 0 | 0 | 0 | 0 | -196762.777 | -33927.5361 | -27552.369 | 0 | 0 | 50981.0043 | 0 | 44822.9017 | 108496.5553 | 0 | 0 | -50981.0043 | 63673.6536 | 73845.0181 | 107025.0621 | 7.6559 | 9.2845e-05 | 0.33301 | 1.424 | 0.16392 | 1.0258 | 1.3066 | 0.36581 | 1.2761 | 1.1885e-10 | 0.5034
288.7422 | 2.3315 | 93.2077 | 16.1334 | 45.3293 | 6.6585 | 1715.7084 | 0.002967 | 0.00018986 | 0.0031568 | 0 | 1083.1626 | 32.4491 | 0 | 0 | 0 | 0 | 0 | 0 | -196857.8477 | -33933.6373 | -27562.2592 | 0 | 0 | 51018.8133 | 0 | 44839.9197 | 108561.615 | 0 | 0 | -51018.8133 | 63721.6953 | 73899.7916 | 107124.6374 | 7.6531 | 9.2879e-05 | 0.33301 | 1.424 | 0.16392 | 1.0258 | 1.3066 | 0.36581 | 1.2761 | 1.1875e-10 | 0.50355
288.8575 | 2.3323 | 93.2077 | 16.1276 | 45.3433 | 6.6606 | 1716.3328 | 0.0029654 | 0.00018976 | 0.0031552 | 0 | 1083.7494 | 32.4866 | 0 | 0 | 0 | 0 | 0 | 0 | -196952.9233 | -33939.7387 | -27572.1498 | 0 | 0 | 51056.6167 | 0 | 44856.9386 | 108626.6655 | 0 | 0 | -51056.6167 | 63769.7269 | 73954.557 | 107224.2798 | 7.6503 | 9.2913e-05 | 0.33301 | 1.424 | 0.16392 | 1.0258 | 1.3066 | 0.36581 | 1.2761 | 1.1866e-10 | 0.50371
288.9728 | 2.333 | 93.2078 | 16.1218 | 45.3574 | 6.6627 | 1716.9571 | 0.0029639 | 0.00018966 | 0.0031536 | 0 | 1084.3362 | 32.5242 | 0 | 0 | 0 | 0 | 0 | 0 | -197047.9845 | -33945.8392 | -27582.039 | 0 | 0 | 51094.4144 | 0 | 44873.9548 | 108691.7067 | 0 | 0 | -51094.4144 | 63817.7519 | 74009.3142 | 107323.9894 | 7.6475 | 9.2946e-05 | 0.33301 | 1.424 | 0.16392 | 1.0258 | 1.3066 | 0.36581 | 1.2761 | 1.1856e-10 | 0.50387
289.049 | 2.3335 | 93.2078 | 16.1179 | 45.3667 | 6.664 | 1717.3707 | 0.0029774 | 0.00018959 | 0.003167 | 0 | 1084.725 | 32.549 | 0 | 0 | 0 | 0 | 0 | 0 | -197110.9705 | -33949.8813 | -27588.5913 | 0 | 0 | 51119.3974 | 0 | 44885.2296 | 108734.6975 | 0 | 0 | -51119.3974 | 63849.4679 | 74045.5067 | 107389.939 | 7.6457 | 9.2969e-05 | 0.33301 | 1.424 | 0.16392 | 1.0258 | 1.3066 | 0.36581 | 1.2761 | 1.1849e-10 | 0.50397
289.1068 | 2.3338 | 93.2078 | 16.115 | 45.3737 | 6.6651 | 1717.6843 | 0.0029613 | 0.00018954 | 0.0031508 | 0 | 1085.0197 | 32.5678 | 0 | 0 | 0 | 0 | 0 | 0 | -197158.7211 | -33952.9457 | -27593.5588 | 0 | 0 | 51138.3401 | 0 | 44893.7771 | 108767.295 | 0 | 0 | -51138.3401 | 63873.5179 | 74072.9489 | 107439.9676 | 7.6443 | 9.2986e-05 | 0.33301 | 1.424 | 0.16392 | 1.0258 | 1.3066 | 0.36581 | 1.2761 | 1.1844e-10 | 0.50405
289.1646 | 2.3342 | 93.2078 | 16.1121 | 45.3807 | 6.6661 | 1717.997 | 0.0029602 | 0.00018949 | 0.0031497 | 0 | 1085.3137 | 32.5866 | 0 | 0 | 0 | 0 | 0 | 0 | -197206.3417 | -33956.0017 | -27598.5127 | 0 | 0 | 51157.2814 | 0 | 44902.3013 | 108799.8904 | 0 | 0 | -51157.2814 | 63897.589 | 74100.389 | 107490.0131 | 7.6429 | 9.3003e-05 | 0.33301 | 1.424 | 0.16392 | 1.0258 | 1.3066 | 0.36581 | 1.2761 | 1.184e-10 | 0.50413
289.2224 | 2.3345 | 93.2079 | 16.1092 | 45.3878 | 6.6671 | 1718.3097 | 0.0029594 | 0.00018944 | 0.0031489 | 0 | 1085.6076 | 32.6054 | 0 | 0 | 0 | 0 | 0 | 0 | -197253.9562 | -33959.0574 | -27603.466 | 0 | 0 | 51176.2213 | 0 | 44910.8245 | 108832.4833 | 0 | 0 | -51176.2213 | 63921.6588 | 74127.827 | 107540.0755 | 7.6415 | 9.302e-05 | 0.33301 | 1.424 | 0.16392 | 1.0258 | 1.3066 | 0.36581 | 1.2761 | 1.1835e-10 | 0.5042
289.338 | 2.3353 | 93.2079 | 16.1033 | 45.4019 | 6.6692 | 1718.9352 | 0.0029591 | 0.00018934 | 0.0031484 | 0 | 1086.1954 | 32.6431 | 0 | 0 | 0 | 0 | 0 | 0 | -197349.1933 | -33965.1692 | -27613.3735 | 0 | 0 | 51214.0967 | 0 | 44927.8723 | 108897.6619 | 0 | 0 | -51214.0967 | 63969.7896 | 74182.6967 | 107640.2508 | 7.6387 | 9.3053e-05 | 0.33301 | 1.424 | 0.16392 | 1.0258 | 1.3066 | 0.36581 | 1.2761 | 1.1825e-10 | 0.50436
289.4536 | 2.336 | 93.2079 | 16.0975 | 45.4159 | 6.6713 | 1719.5607 | 0.0029575 | 0.00018924 | 0.0031468 | 0 | 1086.7833 | 32.6807 | 0 | 0 | 0 | 0 | 0 | 0 | -197444.4349 | -33971.2813 | -27623.2814 | 0 | 0 | 51251.9663 | 0 | 44944.9209 | 108962.831 | 0 | 0 | -51251.9663 | 64017.9101 | 74237.5581 | 107740.4937 | 7.6359 | 9.3087e-05 | 0.33301 | 1.424 | 0.16392 | 1.0258 | 1.3066 | 0.36581 | 1.2761 | 1.1815e-10 | 0.50452
289.5691 | 2.3367 | 93.2079 | 16.0917 | 45.4299 | 6.6733 | 1720.1861 | 0.002956 | 0.00018914 | 0.0031452 | 0 | 1087.3711 | 32.7183 | 0 | 0 | 0 | 0 | 0 | 0 | -197539.6617 | -33977.3924 | -27633.1877 | 0 | 0 | 51289.8301 | 0 | 44961.9668 | 109027.9906 | 0 | 0 | -51289.8301 | 64066.0238 | 74292.411 | 107840.8039 | 7.6332 | 9.3121e-05 | 0.33301 | 1.424 | 0.16392 | 1.0258 | 1.3066 | 0.36581 | 1.2761 | 1.1805e-10 | 0.50467
289.6454 | 2.3372 | 93.2079 | 16.0879 | 45.4392 | 6.6747 | 1720.5996 | 0.0029694 | 0.00018907 | 0.0031585 | 0 | 1087.7597 | 32.7431 | 0 | 0 | 0 | 0 | 0 | 0 | -197602.625 | -33981.4331 | -27639.7378 | 0 | 0 | 51314.8045 | 0 | 44973.2374 | 109070.9697 | 0 | 0 | -51314.8045 | 64097.7322 | 74328.5912 | 107907.0124 | 7.6313 | 9.3144e-05 | 0.33301 | 1.424 | 0.16392 | 1.0258 | 1.3066 | 0.36581 | 1.2761 | 1.1799e-10 | 0.50477
289.7033 | 2.3375 | 93.208 | 16.0849 | 45.4462 | 6.6757 | 1720.9137 | 0.0029533 | 0.00018901 | 0.0031424 | 0 | 1088.055 | 32.7619 | 0 | 0 | 0 | 0 | 0 | 0 | -197650.4587 | -33984.5028 | -27644.7139 | 0 | 0 | 51333.7806 | 0 | 44981.7998 | 109103.6269 | 0 | 0 | -51333.7806 | 64121.827 | 74356.0816 | 107957.3432 | 7.6299 | 9.3161e-05 | 0.33301 | 1.424 | 0.16392 | 1.0258 | 1.3066 | 0.36581 | 1.2761 | 1.1794e-10 | 0.50485
289.7613 | 2.3379 | 93.208 | 16.082 | 45.4532 | 6.6767 | 1721.227 | 0.0029523 | 0.00018896 | 0.0031412 | 0 | 1088.3494 | 32.7808 | 0 | 0 | 0 | 0 | 0 | 0 | -197698.1627 | -33987.5642 | -27649.6765 | 0 | 0 | 51352.7553 | 0 | 44990.339 | 109136.2819 | 0 | 0 | -51352.7553 | 64145.9429 | 74383.57 | 108007.6909 | 7.6286 | 9.3177e-05 | 0.33301 | 1.424 | 0.16392 | 1.0258 | 1.3066 | 0.36581 | 1.2761 | 1.1789e-10 | 0.50493
289.8192 | 2.3383 | 93.208 | 16.0791 | 45.4602 | 6.6778 | 1721.5402 | 0.0029515 | 0.00018891 | 0.0031404 | 0 | 1088.6439 | 32.7996 | 0 | 0 | 0 | 0 | 0 | 0 | -197745.8604 | -33990.6252 | -27654.6384 | 0 | 0 | 51371.7284 | 0 | 44998.8771 | 109168.9344 | 0 | 0 | -51371.7284 | 64170.0573 | 74411.0562 | 108058.0555 | 7.6272 | 9.3194e-05 | 0.33301 | 1.424 | 0.16392 | 1.0258 | 1.3066 | 0.36581 | 1.2761 | 1.1784e-10 | 0.50501
289.9351 | 2.339 | 93.208 | 16.0733 | 45.4743 | 6.6798 | 1722.1668 | 0.0029512 | 0.00018881 | 0.00314 | 0 | 1089.2327 | 32.8373 | 0 | 0 | 0 | 0 | 0 | 0 | -197841.2639 | -33996.7476 | -27664.5632 | 0 | 0 | 51409.6702 | 0 | 45015.9546 | 109234.2319 | 0 | 0 | -51409.6702 | 64218.2773 | 74466.0221 | 108158.8356 | 7.6244 | 9.3228e-05 | 0.33301 | 1.424 | 0.16392 | 1.0258 | 1.3066 | 0.36581 | 1.2761 | 1.1775e-10 | 0.50516
290.051 | 2.3397 | 93.208 | 16.0675 | 45.4883 | 6.6819 | 1722.7934 | 0.0029496 | 0.00018871 | 0.0031383 | 0 | 1089.8216 | 32.875 | 0 | 0 | 0 | 0 | 0 | 0 | -197936.6714 | -34002.8704 | -27674.4883 | 0 | 0 | 51447.6061 | 0 | 45033.0329 | 109299.5196 | 0 | 0 | -51447.6061 | 64266.4867 | 74520.9794 | 108259.6835 | 7.6216 | 9.3262e-05 | 0.33301 | 1.424 | 0.16392 | 1.0258 | 1.3066 | 0.36581 | 1.2761 | 1.1765e-10 | 0.50532
290.1669 | 2.3404 | 93.208 | 16.0617 | 45.5023 | 6.684 | 1723.4199 | 0.0029481 | 0.00018861 | 0.0031367 | 0 | 1090.4105 | 32.9127 | 0 | 0 | 0 | 0 | 0 | 0 | -198032.0638 | -34008.9922 | -27684.4119 | 0 | 0 | 51485.536 | 0 | 45050.1085 | 109364.7975 | 0 | 0 | -51485.536 | 64314.689 | 74575.9281 | 108360.5991 | 7.6188 | 9.3296e-05 | 0.33301 | 1.424 | 0.16392 | 1.0258 | 1.3066 | 0.36581 | 1.2761 | 1.1755e-10 | 0.50547
290.2431 | 2.3409 | 93.2081 | 16.0579 | 45.5115 | 6.6853 | 1723.8332 | 0.0029614 | 0.00018854 | 0.0031499 | 0 | 1090.799 | 32.9375 | 0 | 0 | 0 | 0 | 0 | 0 | -198095.0034 | -34013.0313 | -27690.9595 | 0 | 0 | 51510.5014 | 0 | 45061.3749 | 109407.7643 | 0 | 0 | -51510.5014 | 64346.3894 | 74612.0953 | 108427.0674 | 7.617 | 9.3319e-05 | 0.33301 | 1.424 | 0.16392 | 1.0258 | 1.3066 | 0.36581 | 1.2761 | 1.1749e-10 | 0.50558
290.3012 | 2.3413 | 93.2081 | 16.055 | 45.5185 | 6.6863 | 1724.1478 | 0.0029454 | 0.00018848 | 0.0031339 | 0 | 1091.0947 | 32.9563 | 0 | 0 | 0 | 0 | 0 | 0 | -198142.9202 | -34016.1063 | -27695.9442 | 0 | 0 | 51529.5109 | 0 | 45069.9522 | 109440.4812 | 0 | 0 | -51529.5109 | 64370.529 | 74639.6341 | 108477.7027 | 7.6156 | 9.3336e-05 | 0.33301 | 1.424 | 0.16392 | 1.0258 | 1.3066 | 0.36581 | 1.2761 | 1.1744e-10 | 0.50565
290.3593 | 2.3416 | 93.2081 | 16.0521 | 45.5255 | 6.6874 | 1724.4616 | 0.0029443 | 0.00018843 | 0.0031328 | 0 | 1091.3897 | 32.9752 | 0 | 0 | 0 | 0 | 0 | 0 | -198190.7075 | -34019.1731 | -27700.9155 | 0 | 0 | 51548.5188 | 0 | 45078.5063 | 109473.1958 | 0 | 0 | -51548.5188 | 64394.6895 | 74667.1707 | 108528.3549 | 7.6142 | 9.3353e-05 | 0.33301 | 1.424 | 0.16392 | 1.0258 | 1.3066 | 0.36581 | 1.2761 | 1.1739e-10 | 0.50573
290.4174 | 2.342 | 93.2081 | 16.0492 | 45.5325 | 6.6884 | 1724.7755 | 0.0029435 | 0.00018838 | 0.0031319 | 0 | 1091.6846 | 32.9941 | 0 | 0 | 0 | 0 | 0 | 0 | -198238.4885 | -34022.2394 | -27705.8861 | 0 | 0 | 51567.5252 | 0 | 45087.0592 | 109505.9079 | 0 | 0 | -51567.5252 | 64418.8486 | 74694.705 | 108579.0242 | 7.6129 | 9.337e-05 | 0.33301 | 1.424 | 0.16392 | 1.0258 | 1.3066 | 0.36581 | 1.2761 | 1.1734e-10 | 0.50581
290.5336 | 2.3427 | 93.2081 | 16.0433 | 45.5466 | 6.6905 | 1725.4031 | 0.0029432 | 0.00018828 | 0.0031315 | 0 | 1092.2745 | 33.0318 | 0 | 0 | 0 | 0 | 0 | 0 | -198334.0582 | -34028.3725 | -27715.8282 | 0 | 0 | 51605.5334 | 0 | 45104.1665 | 109571.3243 | 0 | 0 | -51605.5334 | 64467.1578 | 74749.7672 | 108680.4138 | 7.6101 | 9.3404e-05 | 0.33301 | 1.424 | 0.16392 | 1.0258 | 1.3066 | 0.36581 | 1.2761 | 1.1724e-10 | 0.50597
290.6498 | 2.3434 | 93.2082 | 16.0375 | 45.5605 | 6.6925 | 1726.0308 | 0.0029416 | 0.00018818 | 0.0031298 | 0 | 1092.8645 | 33.0696 | 0 | 0 | 0 | 0 | 0 | 0 | -198429.6317 | -34034.5059 | -27725.7706 | 0 | 0 | 51643.5355 | 0 | 45121.2745 | 109636.7306 | 0 | 0 | -51643.5355 | 64515.4561 | 74804.8204 | 108781.8714 | 7.6073 | 9.3438e-05 | 0.33301 | 1.424 | 0.16392 | 1.0258 | 1.3066 | 0.36581 | 1.2761 | 1.1714e-10 | 0.50612
290.7659 | 2.3441 | 93.2082 | 16.0318 | 45.5745 | 6.6946 | 1726.6583 | 0.0029401 | 0.00018808 | 0.0031282 | 0 | 1093.4543 | 33.1073 | 0 | 0 | 0 | 0 | 0 | 0 | -198525.1897 | -34040.6383 | -27735.7114 | 0 | 0 | 51681.5314 | 0 | 45138.3797 | 109702.1269 | 0 | 0 | -51681.5314 | 64563.7472 | 74859.8647 | 108883.3971 | 7.6046 | 9.3472e-05 | 0.33301 | 1.424 | 0.16392 | 1.0258 | 1.3066 | 0.36581 | 1.2761 | 1.1705e-10 | 0.50628
290.8423 | 2.3446 | 93.2082 | 16.0279 | 45.5837 | 6.6959 | 1727.0715 | 0.0029533 | 0.00018801 | 0.0031413 | 0 | 1093.8426 | 33.1321 | 0 | 0 | 0 | 0 | 0 | 0 | -198588.1045 | -34044.6759 | -27742.2564 | 0 | 0 | 51706.4875 | 0 | 45149.6417 | 109745.0806 | 0 | 0 | -51706.4875 | 64595.4389 | 74896.0184 | 108950.1261 | 7.6027 | 9.3494e-05 | 0.33301 | 1.424 | 0.16392 | 1.0258 | 1.3066 | 0.36581 | 1.2761 | 1.1698e-10 | 0.50638
290.9005 | 2.345 | 93.2083 | 16.025 | 45.5907 | 6.6969 | 1727.3867 | 0.0029374 | 0.00018795 | 0.0031254 | 0 | 1094.1389 | 33.151 | 0 | 0 | 0 | 0 | 0 | 0 | -198636.1044 | -34047.7563 | -27747.2498 | 0 | 0 | 51725.5303 | 0 | 45158.2339 | 109777.8572 | 0 | 0 | -51725.5303 | 64619.6234 | 74923.6055 | 109001.0683 | 7.6013 | 9.3511e-05 | 0.33301 | 1.424 | 0.16392 | 1.0258 | 1.3066 | 0.36581 | 1.2761 | 1.1693e-10 | 0.50646
290.9587 | 2.3453 | 93.2083 | 16.0221 | 45.5977 | 6.698 | 1727.7011 | 0.0029363 | 0.0001879 | 0.0031242 | 0 | 1094.4344 | 33.1699 | 0 | 0 | 0 | 0 | 0 | 0 | -198683.975 | -34050.8283 | -27752.2297 | 0 | 0 | 51744.5715 | 0 | 45166.8029 | 109810.6315 | 0 | 0 | -51744.5715 | 64643.8286 | 74951.1903 | 109052.0275 | 7.6 | 9.3528e-05 | 0.33301 | 1.424 | 0.16392 | 1.0258 | 1.3066 | 0.36581 | 1.2761 | 1.1689e-10 | 0.50653
291.017 | 2.3457 | 93.2083 | 16.0193 | 45.6047 | 6.699 | 1728.0154 | 0.0029356 | 0.00018785 | 0.0031234 | 0 | 1094.7298 | 33.1888 | 0 | 0 | 0 | 0 | 0 | 0 | -198731.8392 | -34053.9 | -27757.209 | 0 | 0 | 51763.6111 | 0 | 45175.3707 | 109843.4031 | 0 | 0 | -51763.6111 | 64668.0324 | 74978.7729 | 109103.0038 | 7.5986 | 9.3545e-05 | 0.33301 | 1.424 | 0.16392 | 1.0258 | 1.3066 | 0.36581 | 1.2761 | 1.1684e-10 | 0.50661
291.1335 | 2.3464 | 93.2083 | 16.0135 | 45.6187 | 6.701 | 1728.6441 | 0.0029352 | 0.00018775 | 0.0031229 | 0 | 1095.3208 | 33.2266 | 0 | 0 | 0 | 0 | 0 | 0 | -198827.5751 | -34060.0438 | -27767.1683 | 0 | 0 | 51801.6857 | 0 | 45192.5078 | 109908.9385 | 0 | 0 | -51801.6857 | 64716.4307 | 75033.9311 | 109205.0076 | 7.5958 | 9.3579e-05 | 0.33301 | 1.424 | 0.16392 | 1.0258 | 1.3066 | 0.36581 | 1.2761 | 1.1674e-10 | 0.50677
291.2499 | 2.3471 | 93.2083 | 16.0077 | 45.6326 | 6.7031 | 1729.2729 | 0.0029336 | 0.00018765 | 0.0031213 | 0 | 1095.9117 | 33.2644 | 0 | 0 | 0 | 0 | 0 | 0 | -198923.3145 | -34066.1879 | -27777.128 | 0 | 0 | 51839.754 | 0 | 45209.6455 | 109974.4634 | 0 | 0 | -51839.754 | 64764.818 | 75089.0803 | 109307.0798 | 7.5931 | 9.3613e-05 | 0.33301 | 1.424 | 0.16392 | 1.0258 | 1.3066 | 0.36581 | 1.2761 | 1.1664e-10 | 0.50692
291.3664 | 2.3478 | 93.2083 | 16.0019 | 45.6466 | 6.7051 | 1729.9015 | 0.0029321 | 0.00018755 | 0.0031196 | 0 | 1096.5026 | 33.3022 | 0 | 0 | 0 | 0 | 0 | 0 | -199019.0379 | -34072.3309 | -27787.0861 | 0 | 0 | 51877.816 | 0 | 45226.7803 | 110039.9781 | 0 | 0 | -51877.816 | 64813.1978 | 75144.2203 | 109409.2204 | 7.5903 | 9.3647e-05 | 0.33301 | 1.424 | 0.16392 | 1.0258 | 1.3066 | 0.36581 | 1.2761 | 1.1654e-10 | 0.50708
291.4428 | 2.3483 | 93.2084 | 15.9981 | 45.6557 | 6.7065 | 1730.3145 | 0.0029451 | 0.00018748 | 0.0031326 | 0 | 1096.8908 | 33.327 | 0 | 0 | 0 | 0 | 0 | 0 | -199081.9271 | -34076.3668 | -27793.6284 | 0 | 0 | 51902.7623 | 0 | 45238.0377 | 110082.9181 | 0 | 0 | -51902.7623 | 64844.8804 | 75180.3598 | 109476.211 | 7.5885 | 9.3669e-05 | 0.33301 | 1.424 | 0.16392 | 1.0258 | 1.3066 | 0.36581 | 1.2761 | 1.1648e-10 | 0.50718
291.5012 | 2.3487 | 93.2084 | 15.9952 | 45.6627 | 6.7075 | 1730.6302 | 0.0029294 | 0.00018742 | 0.0031168 | 0 | 1097.1876 | 33.3459 | 0 | 0 | 0 | 0 | 0 | 0 | -199130.01 | -34079.4525 | -27798.6304 | 0 | 0 | 51921.8384 | 0 | 45246.6447 | 110115.7544 | 0 | 0 | -51921.8384 | 64869.1097 | 75207.9952 | 109527.4624 | 7.5871 | 9.3687e-05 | 0.33301 | 1.424 | 0.16392 | 1.0258 | 1.3066 | 0.36581 | 1.2761 | 1.1643e-10 | 0.50725
291.5596 | 2.349 | 93.2084 | 15.9923 | 45.6697 | 6.7085 | 1730.9452 | 0.0029283 | 0.00018737 | 0.0031157 | 0 | 1097.4836 | 33.3649 | 0 | 0 | 0 | 0 | 0 | 0 | -199177.9639 | -34082.5299 | -27803.619 | 0 | 0 | 51940.9129 | 0 | 45255.2286 | 110148.5883 | 0 | 0 | -51940.9129 | 64893.3597 | 75235.6282 | 109578.731 | 7.5857 | 9.3704e-05 | 0.33301 | 1.424 | 0.16392 | 1.0258 | 1.3066 | 0.36581 | 1.2761 | 1.1638e-10 | 0.50733
291.6179 | 2.3494 | 93.2084 | 15.9894 | 45.6766 | 6.7096 | 1731.2601 | 0.0029275 | 0.00018732 | 0.0031148 | 0 | 1097.7795 | 33.3838 | 0 | 0 | 0 | 0 | 0 | 0 | -199225.9113 | -34085.6069 | -27808.6069 | 0 | 0 | 51959.9858 | 0 | 45263.8113 | 110181.4195 | 0 | 0 | -51959.9858 | 64917.6082 | 75263.2589 | 109630.0168 | 7.5843 | 9.3721e-05 | 0.33301 | 1.424 | 0.16392 | 1.0258 | 1.3066 | 0.36581 | 1.2761 | 1.1633e-10 | 0.50741
291.7347 | 2.3501 | 93.2084 | 15.9836 | 45.6906 | 6.7116 | 1731.8899 | 0.0029271 | 0.00018722 | 0.0031144 | 0 | 1098.3715 | 33.4217 | 0 | 0 | 0 | 0 | 0 | 0 | -199321.8134 | -34091.7614 | -27818.5835 | 0 | 0 | 51998.1268 | 0 | 45280.9782 | 110247.0738 | 0 | 0 | -51998.1268 | 64966.0956 | 75318.5133 | 109732.6397 | 7.5816 | 9.3755e-05 | 0.33301 | 1.424 | 0.16392 | 1.0258 | 1.3066 | 0.36581 | 1.2761 | 1.1624e-10 | 0.50756
291.8515 | 2.3508 | 93.2084 | 15.9779 | 45.7045 | 6.7137 | 1732.5197 | 0.0029256 | 0.00018712 | 0.0031127 | 0 | 1098.9635 | 33.4595 | 0 | 0 | 0 | 0 | 0 | 0 | -199417.7186 | -34097.9161 | -27828.5605 | 0 | 0 | 52036.2612 | 0 | 45298.1455 | 110312.7174 | 0 | 0 | -52036.2612 | 65014.5718 | 75373.7583 | 109835.3314 | 7.5788 | 9.3789e-05 | 0.33301 | 1.424 | 0.16392 | 1.0258 | 1.3066 | 0.36581 | 1.2761 | 1.1614e-10 | 0.50772
291.9683 | 2.3515 | 93.2084 | 15.9721 | 45.7185 | 6.7157 | 1733.1495 | 0.002924 | 0.00018701 | 0.003111 | 0 | 1099.5553 | 33.4974 | 0 | 0 | 0 | 0 | 0 | 0 | -199513.6074 | -34104.0697 | -27838.5357 | 0 | 0 | 52074.3892 | 0 | 45315.31 | 110378.3504 | 0 | 0 | -52074.3892 | 65063.0404 | 75428.994 | 109938.0916 | 7.5761 | 9.3823e-05 | 0.33301 | 1.424 | 0.16392 | 1.0258 | 1.3066 | 0.36581 | 1.2761 | 1.1604e-10 | 0.50787
292.0447 | 2.352 | 93.2085 | 15.9683 | 45.7275 | 6.717 | 1733.5622 | 0.002937 | 0.00018694 | 0.0031239 | 0 | 1099.9434 | 33.5222 | 0 | 0 | 0 | 0 | 0 | 0 | -199576.4698 | -34108.1039 | -27845.0753 | 0 | 0 | 52099.3254 | 0 | 45326.5625 | 110421.276 | 0 | 0 | -52099.3254 | 65094.7134 | 75465.1188 | 110005.3448 | 7.5743 | 9.3845e-05 | 0.33301 | 1.424 | 0.16392 | 1.0258 | 1.3066 | 0.36581 | 1.2761 | 1.1598e-10 | 0.50797
292.1032 | 2.3524 | 93.2085 | 15.9654 | 45.7345 | 6.7181 | 1733.8785 | 0.0029213 | 0.00018689 | 0.0031082 | 0 | 1100.2407 | 33.5411 | 0 | 0 | 0 | 0 | 0 | 0 | -199624.6358 | -34111.1949 | -27850.0859 | 0 | 0 | 52118.4348 | 0 | 45335.1844 | 110454.172 | 0 | 0 | -52118.4348 | 65118.9876 | 75492.8024 | 110056.9079 | 7.5729 | 9.3862e-05 | 0.33301 | 1.424 | 0.16392 | 1.0258 | 1.3066 | 0.36581 | 1.2761 | 1.1593e-10 | 0.50805
292.1618 | 2.3527 | 93.2085 | 15.9625 | 45.7415 | 6.7191 | 1734.194 | 0.0029202 | 0.00018684 | 0.0031071 | 0 | 1100.5372 | 33.5601 | 0 | 0 | 0 | 0 | 0 | 0 | -199672.6729 | -34114.2777 | -27855.0832 | 0 | 0 | 52137.5426 | 0 | 45343.7832 | 110487.0656 | 0 | 0 | -52137.5426 | 65143.2824 | 75520.4837 | 110108.4883 | 7.5715 | 9.3879e-05 | 0.33301 | 1.424 | 0.16392 | 1.0258 | 1.3066 | 0.36581 | 1.2761 | 1.1588e-10 | 0.50813
292.2203 | 2.3531 | 93.2085 | 15.9597 | 45.7484 | 6.7201 | 1734.5094 | 0.0029194 | 0.00018679 | 0.0031062 | 0 | 1100.8336 | 33.5791 | 0 | 0 | 0 | 0 | 0 | 0 | -199720.7034 | -34117.36 | -27860.0798 | 0 | 0 | 52156.6487 | 0 | 45352.3809 | 110519.9564 | 0 | 0 | -52156.6487 | 65167.5755 | 75548.1625 | 110160.0859 | 7.5701 | 9.3897e-05 | 0.33301 | 1.424 | 0.16392 | 1.0258 | 1.3066 | 0.36581 | 1.2761 | 1.1583e-10 | 0.50821
292.3374 | 2.3538 | 93.2085 | 15.9539 | 45.7624 | 6.7222 | 1735.1404 | 0.0029191 | 0.00018668 | 0.0031057 | 0 | 1101.4266 | 33.617 | 0 | 0 | 0 | 0 | 0 | 0 | -199816.7716 | -34123.5252 | -27870.0737 | 0 | 0 | 52194.856 | 0 | 45369.5774 | 110585.7295 | 0 | 0 | -52194.856 | 65216.1521 | 75603.513 | 110263.3329 | 7.5674 | 9.3931e-05 | 0.33301 | 1.424 | 0.16392 | 1.0258 | 1.3066 | 0.36581 | 1.2761 | 1.1574e-10 | 0.50836
292.4545 | 2.3545 | 93.2086 | 15.9481 | 45.7763 | 6.7242 | 1735.7713 | 0.0029175 | 0.00018658 | 0.0031041 | 0 | 1102.0196 | 33.6549 | 0 | 0 | 0 | 0 | 0 | 0 | -199912.8426 | -34129.6905 | -27880.0678 | 0 | 0 | 52233.0566 | 0 | 45386.7745 | 110651.4917 | 0 | 0 | -52233.0566 | 65264.7173 | 75658.8539 | 110366.6489 | 7.5646 | 9.3965e-05 | 0.33301 | 1.424 | 0.16392 | 1.0258 | 1.3066 | 0.36581 | 1.2761 | 1.1564e-10 | 0.50852
292.5716 | 2.3552 | 93.2086 | 15.9424 | 45.7902 | 6.7262 | 1736.4021 | 0.0029159 | 0.00018648 | 0.0031024 | 0 | 1102.6125 | 33.6928 | 0 | 0 | 0 | 0 | 0 | 0 | -200008.8968 | -34135.8547 | -27890.0603 | 0 | 0 | 52271.2506 | 0 | 45403.9685 | 110717.2431 | 0 | 0 | -52271.2506 | 65313.2746 | 75714.1851 | 110470.0337 | 7.5619 | 9.3999e-05 | 0.33301 | 1.424 | 0.16392 | 1.0258 | 1.3066 | 0.36581 | 1.2761 | 1.1554e-10 | 0.50867
292.648 | 2.3557 | 93.2086 | 15.9386 | 45.7992 | 6.7276 | 1736.8147 | 0.0029288 | 0.0001864 | 0.0031152 | 0 | 1103.0004 | 33.7176 | 0 | 0 | 0 | 0 | 0 | 0 | -200071.7314 | -34139.8871 | -27896.5969 | 0 | 0 | 52296.1762 | 0 | 45415.2161 | 110760.1536 | 0 | 0 | -52296.1762 | 65344.9375 | 75750.2946 | 110537.5503 | 7.5601 | 9.4021e-05 | 0.33301 | 1.424 | 0.16392 | 1.0258 | 1.3066 | 0.36581 | 1.2761 | 1.1548e-10 | 0.50877
292.7067 | 2.356 | 93.2087 | 15.9357 | 45.8062 | 6.7286 | 1737.1315 | 0.0029132 | 0.00018635 | 0.0030995 | 0 | 1103.2982 | 33.7366 | 0 | 0 | 0 | 0 | 0 | 0 | -200119.9804 | -34142.9835 | -27901.6162 | 0 | 0 | 52315.3189 | 0 | 45423.8528 | 110793.1094 | 0 | 0 | -52315.3189 | 65369.2565 | 75778.0265 | 110589.4276 | 7.5587 | 9.4038e-05 | 0.33301 | 1.424 | 0.16392 | 1.0258 | 1.3066 | 0.36581 | 1.2761 | 1.1543e-10 | 0.50885
292.7654 | 2.3564 | 93.2087 | 15.9328 | 45.8131 | 6.7296 | 1737.4475 | 0.0029121 | 0.0001863 | 0.0030984 | 0 | 1103.5952 | 33.7556 | 0 | 0 | 0 | 0 | 0 | 0 | -200168.1007 | -34146.0716 | -27906.6221 | 0 | 0 | 52334.46 | 0 | 45432.4665 | 110826.0626 | 0 | 0 | -52334.46 | 65393.596 | 75805.7559 | 110641.3223 | 7.5573 | 9.4056e-05 | 0.33301 | 1.424 | 0.16392 | 1.0258 | 1.3066 | 0.36581 | 1.2761 | 1.1538e-10 | 0.50892
292.8241 | 2.3568 | 93.2087 | 15.93 | 45.8201 | 6.7306 | 1737.7635 | 0.0029113 | 0.00018625 | 0.0030976 | 0 | 1103.8922 | 33.7746 | 0 | 0 | 0 | 0 | 0 | 0 | -200216.2144 | -34149.1592 | -27911.6274 | 0 | 0 | 52353.5993 | 0 | 45441.0791 | 110859.0129 | 0 | 0 | -52353.5993 | 65417.9339 | 75833.4829 | 110693.2343 | 7.556 | 9.4073e-05 | 0.33301 | 1.424 | 0.16392 | 1.0258 | 1.3066 | 0.36581 | 1.2761 | 1.1533e-10 | 0.509
292.9415 | 2.3575 | 93.2087 | 15.9242 | 45.834 | 6.7327 | 1738.3955 | 0.0029109 | 0.00018614 | 0.0030971 | 0 | 1104.4862 | 33.8126 | 0 | 0 | 0 | 0 | 0 | 0 | -200312.4486 | -34155.335 | -27921.6385 | 0 | 0 | 52391.8729 | 0 | 45458.3053 | 110924.905 | 0 | 0 | -52391.8729 | 65466.5997 | 75888.9294 | 110797.1103 | 7.5532 | 9.4107e-05 | 0.33301 | 1.424 | 0.16392 | 1.0258 | 1.3066 | 0.36581 | 1.2761 | 1.1523e-10 | 0.50916
293.0589 | 2.3582 | 93.2087 | 15.9185 | 45.8479 | 6.7347 | 1739.0275 | 0.0029094 | 0.00018604 | 0.0030954 | 0 | 1105.0802 | 33.8506 | 0 | 0 | 0 | 0 | 0 | 0 | -200408.6853 | -34161.511 | -27931.65 | 0 | 0 | 52430.1396 | 0 | 45475.532 | 110990.7858 | 0 | 0 | -52430.1396 | 65515.2538 | 75944.3661 | 110901.0555 | 7.5505 | 9.4141e-05 | 0.33301 | 1.424 | 0.16392 | 1.0258 | 1.3066 | 0.36581 | 1.2761 | 1.1514e-10 | 0.50931
293.1763 | 2.3589 | 93.2087 | 15.9127 | 45.8618 | 6.7368 | 1739.6594 | 0.0029078 | 0.00018594 | 0.0030937 | 0 | 1105.6741 | 33.8885 | 0 | 0 | 0 | 0 | 0 | 0 | -200504.9047 | -34167.6858 | -27941.6596 | 0 | 0 | 52468.3995 | 0 | 45492.7556 | 111056.6555 | 0 | 0 | -52468.3995 | 65563.8999 | 75999.7929 | 111005.0699 | 7.5477 | 9.4175e-05 | 0.33301 | 1.424 | 0.16392 | 1.0258 | 1.3066 | 0.36581 | 1.2761 | 1.1504e-10 | 0.50946
293.2528 | 2.3594 | 93.2088 | 15.909 | 45.8708 | 6.7381 | 1740.0718 | 0.0029205 | 0.00018586 | 0.0031064 | 0 | 1106.0618 | 33.9133 | 0 | 0 | 0 | 0 | 0 | 0 | -200567.7105 | -34171.7164 | -27948.1932 | 0 | 0 | 52493.3142 | 0 | 45503.9981 | 111099.5503 | 0 | 0 | -52493.3142 | 65595.5522 | 76035.8865 | 111072.8507 | 7.5459 | 9.4198e-05 | 0.33301 | 1.424 | 0.16392 | 1.0258 | 1.3066 | 0.36581 | 1.2761 | 1.1498e-10 | 0.50956
293.3116 | 2.3597 | 93.2088 | 15.9061 | 45.8777 | 6.7391 | 1740.3892 | 0.002905 | 0.00018581 | 0.0030909 | 0 | 1106.3601 | 33.9323 | 0 | 0 | 0 | 0 | 0 | 0 | -200616.0425 | -34174.8181 | -27953.2212 | 0 | 0 | 52512.4902 | 0 | 45512.6497 | 111132.5657 | 0 | 0 | -52512.4902 | 65619.9161 | 76063.6666 | 111125.0448 | 7.5446 | 9.4215e-05 | 0.33301 | 1.424 | 0.16392 | 1.0258 | 1.3066 | 0.36581 | 1.2761 | 1.1493e-10 | 0.50964
293.3705 | 2.3601 | 93.2088 | 15.9032 | 45.8846 | 6.7401 | 1740.7058 | 0.002904 | 0.00018576 | 0.0030897 | 0 | 1106.6577 | 33.9513 | 0 | 0 | 0 | 0 | 0 | 0 | -200664.246 | -34177.9115 | -27958.2357 | 0 | 0 | 52531.6645 | 0 | 45521.2783 | 111165.5786 | 0 | 0 | -52531.6645 | 65644.3003 | 76091.4442 | 111177.2563 | 7.5432 | 9.4232e-05 | 0.33301 | 1.424 | 0.16392 | 1.0258 | 1.3066 | 0.36581 | 1.2761 | 1.1488e-10 | 0.50972
293.4293 | 2.3604 | 93.2088 | 15.9003 | 45.8916 | 6.7411 | 1741.0223 | 0.0029032 | 0.00018571 | 0.0030889 | 0 | 1106.9552 | 33.9704 | 0 | 0 | 0 | 0 | 0 | 0 | -200712.4427 | -34181.0045 | -27963.2496 | 0 | 0 | 52550.8371 | 0 | 45529.9057 | 111198.5885 | 0 | 0 | -52550.8371 | 65668.6828 | 76119.2193 | 111229.4852 | 7.5418 | 9.4249e-05 | 0.33301 | 1.424 | 0.16392 | 1.0258 | 1.3066 | 0.36581 | 1.2761 | 1.1483e-10 | 0.50979
293.547 | 2.3611 | 93.2088 | 15.8946 | 45.9054 | 6.7432 | 1741.6554 | 0.0029028 | 0.0001856 | 0.0030884 | 0 | 1107.5502 | 34.0084 | 0 | 0 | 0 | 0 | 0 | 0 | -200808.8429 | -34187.191 | -27973.278 | 0 | 0 | 52589.1769 | 0 | 45547.1616 | 111264.5995 | 0 | 0 | -52589.1769 | 65717.4379 | 76174.7618 | 111333.9951 | 7.5391 | 9.4283e-05 | 0.33301 | 1.424 | 0.16392 | 1.0258 | 1.3066 | 0.36581 | 1.2761 | 1.1473e-10 | 0.50995
293.6647 | 2.3618 | 93.2088 | 15.8889 | 45.9193 | 6.7452 | 1742.2885 | 0.0029012 | 0.0001855 | 0.0030867 | 0 | 1108.1453 | 34.0465 | 0 | 0 | 0 | 0 | 0 | 0 | -200905.2453 | -34193.3776 | -27983.3067 | 0 | 0 | 52627.5098 | 0 | 45564.418 | 111330.5989 | 0 | 0 | -52627.5098 | 65766.181 | 76230.2943 | 111438.5746 | 7.5363 | 9.4318e-05 | 0.33301 | 1.424 | 0.16392 | 1.0258 | 1.3066 | 0.36581 | 1.2761 | 1.1464e-10 | 0.5101
293.7825 | 2.3626 | 93.2088 | 15.8831 | 45.9331 | 6.7472 | 1742.9214 | 0.0028996 | 0.0001854 | 0.003085 | 0 | 1108.7402 | 34.0845 | 0 | 0 | 0 | 0 | 0 | 0 | -201001.6299 | -34199.563 | -27993.3335 | 0 | 0 | 52665.8356 | 0 | 45581.6712 | 111396.5869 | 0 | 0 | -52665.8356 | 65814.9158 | 76285.8166 | 111543.2236 | 7.5336 | 9.4352e-05 | 0.33301 | 1.424 | 0.16392 | 1.0258 | 1.3066 | 0.36581 | 1.2761 | 1.1454e-10 | 0.51026
293.859 | 2.363 | 93.2089 | 15.8794 | 45.9421 | 6.7486 | 1743.3336 | 0.0029122 | 0.00018532 | 0.0030976 | 0 | 1109.1277 | 34.1092 | 0 | 0 | 0 | 0 | 0 | 0 | -201064.4058 | -34203.5916 | -27999.864 | 0 | 0 | 52690.7389 | 0 | 45592.9083 | 111439.4652 | 0 | 0 | -52690.7389 | 65846.5569 | 76321.8937 | 111611.2697 | 7.5318 | 9.4374e-05 | 0.33301 | 1.424 | 0.16392 | 1.0258 | 1.3066 | 0.36581 | 1.2761 | 1.1448e-10 | 0.51036
293.918 | 2.3634 | 93.2089 | 15.8765 | 45.949 | 6.7496 | 1743.6516 | 0.0028969 | 0.00018527 | 0.0030821 | 0 | 1109.4265 | 34.1283 | 0 | 0 | 0 | 0 | 0 | 0 | -201112.8207 | -34206.6986 | -28004.9006 | 0 | 0 | 52709.9482 | 0 | 45601.5747 | 111472.5404 | 0 | 0 | -52709.9482 | 65870.9657 | 76349.722 | 111663.783 | 7.5304 | 9.4391e-05 | 0.33301 | 1.424 | 0.16392 | 1.0258 | 1.3066 | 0.36581 | 1.2761 | 1.1443e-10 | 0.51043
293.977 | 2.3637 | 93.2089 | 15.8736 | 45.956 | 6.7506 | 1743.9687 | 0.0028958 | 0.00018521 | 0.003081 | 0 | 1109.7246 | 34.1473 | 0 | 0 | 0 | 0 | 0 | 0 | -201161.1073 | -34209.7974 | -28009.9238 | 0 | 0 | 52729.1557 | 0 | 45610.2182 | 111505.6129 | 0 | 0 | -52729.1557 | 65895.3947 | 76377.5477 | 111716.3138 | 7.5291 | 9.4409e-05 | 0.33301 | 1.424 | 0.16392 | 1.0258 | 1.3066 | 0.36581 | 1.2761 | 1.1438e-10 | 0.51051
294.036 | 2.3641 | 93.2089 | 15.8708 | 45.9629 | 6.7516 | 1744.2857 | 0.002895 | 0.00018516 | 0.0030802 | 0 | 1110.0226 | 34.1664 | 0 | 0 | 0 | 0 | 0 | 0 | -201209.3871 | -34212.8958 | -28014.9463 | 0 | 0 | 52748.3614 | 0 | 45618.8605 | 111538.6823 | 0 | 0 | -52748.3614 | 65919.8219 | 76405.3709 | 111768.8621 | 7.5277 | 9.4426e-05 | 0.33301 | 1.424 | 0.16392 | 1.0258 | 1.3066 | 0.36581 | 1.2761 | 1.1433e-10 | 0.51059
294.154 | 2.3648 | 93.2089 | 15.865 | 45.9767 | 6.7536 | 1744.9199 | 0.0028946 | 0.00018506 | 0.0030797 | 0 | 1110.6186 | 34.2045 | 0 | 0 | 0 | 0 | 0 | 0 | -201305.9532 | -34219.0929 | -28024.992 | 0 | 0 | 52786.7676 | 0 | 45636.1461 | 111604.8122 | 0 | 0 | -52786.7676 | 65968.6661 | 76461.0095 | 111874.0111 | 7.525 | 9.446e-05 | 0.33301 | 1.424 | 0.16392 | 1.0258 | 1.3066 | 0.36581 | 1.2761 | 1.1423e-10 | 0.51074
294.272 | 2.3655 | 93.209 | 15.8593 | 45.9906 | 6.7557 | 1745.5541 | 0.002893 | 0.00018496 | 0.003078 | 0 | 1111.2147 | 34.2426 | 0 | 0 | 0 | 0 | 0 | 0 | -201402.5211 | -34225.2901 | -28035.0379 | 0 | 0 | 52825.1665 | 0 | 45653.4321 | 111670.9303 | 0 | 0 | -52825.1665 | 66017.4982 | 76516.6376 | 111979.2299 | 7.5222 | 9.4494e-05 | 0.33301 | 1.424 | 0.16392 | 1.0258 | 1.3066 | 0.36581 | 1.2761 | 1.1414e-10 | 0.51089
294.3901 | 2.3662 | 93.209 | 15.8536 | 46.0044 | 6.7577 | 1746.1881 | 0.0028914 | 0.00018485 | 0.0030763 | 0 | 1111.8107 | 34.2807 | 0 | 0 | 0 | 0 | 0 | 0 | -201499.0709 | -34231.4861 | -28045.0819 | 0 | 0 | 52863.5582 | 0 | 45670.7148 | 111737.0366 | 0 | 0 | -52863.5582 | 66066.3217 | 76572.2554 | 112084.5186 | 7.5195 | 9.4529e-05 | 0.33301 | 1.424 | 0.16392 | 1.0258 | 1.3066 | 0.36581 | 1.2761 | 1.1404e-10 | 0.51105
294.4666 | 2.3667 | 93.209 | 15.8499 | 46.0133 | 6.759 | 1746.6001 | 0.0029039 | 0.00018478 | 0.0030887 | 0 | 1112.198 | 34.3054 | 0 | 0 | 0 | 0 | 0 | 0 | -201561.8158 | -34235.5127 | -28051.6092 | 0 | 0 | 52888.4497 | 0 | 45681.9464 | 111779.8976 | 0 | 0 | -52888.4497 | 66097.9512 | 76608.3154 | 112152.8308 | 7.5177 | 9.4551e-05 | 0.33301 | 1.424 | 0.16392 | 1.0258 | 1.3066 | 0.36581 | 1.2761 | 1.1398e-10 | 0.51115
294.5258 | 2.367 | 93.2091 | 15.847 | 46.0202 | 6.76 | 1746.9186 | 0.0028886 | 0.00018472 | 0.0030734 | 0 | 1112.4973 | 34.3245 | 0 | 0 | 0 | 0 | 0 | 0 | -201610.3136 | -34238.6251 | -28056.6544 | 0 | 0 | 52907.6923 | 0 | 45690.6277 | 111813.0325 | 0 | 0 | -52907.6923 | 66122.4049 | 76636.1919 | 112205.666 | 7.5164 | 9.4568e-05 | 0.33301 | 1.424 | 0.16392 | 1.0258 | 1.3066 | 0.36581 | 1.2761 | 1.1393e-10 | 0.51122
294.5849 | 2.3674 | 93.2091 | 15.8442 | 46.0271 | 6.761 | 1747.2363 | 0.0028876 | 0.00018467 | 0.0030722 | 0 | 1112.7959 | 34.3436 | 0 | 0 | 0 | 0 | 0 | 0 | -201658.6834 | -34241.7292 | -28061.6863 | 0 | 0 | 52926.933 | 0 | 45699.286 | 111846.1647 | 0 | 0 | -52926.933 | 66146.8786 | 76664.0658 | 112258.5187 | 7.515 | 9.4585e-05 | 0.33301 | 1.424 | 0.16392 | 1.0258 | 1.3066 | 0.36581 | 1.2761 | 1.1388e-10 | 0.5113
294.6441 | 2.3677 | 93.2091 | 15.8413 | 46.034 | 6.7621 | 1747.5539 | 0.0028868 | 0.00018462 | 0.0030714 | 0 | 1113.0944 | 34.3627 | 0 | 0 | 0 | 0 | 0 | 0 | -201707.0462 | -34244.8329 | -28066.7174 | 0 | 0 | 52946.1719 | 0 | 45707.9432 | 111879.2937 | 0 | 0 | -52946.1719 | 66171.3505 | 76691.937 | 112311.3889 | 7.5136 | 9.4603e-05 | 0.33301 | 1.424 | 0.16392 | 1.0258 | 1.3066 | 0.36581 | 1.2761 | 1.1383e-10 | 0.51138
294.7625 | 2.3685 | 93.2091 | 15.8356 | 46.0479 | 6.7641 | 1748.1891 | 0.0028864 | 0.00018451 | 0.0030709 | 0 | 1113.6915 | 34.4009 | 0 | 0 | 0 | 0 | 0 | 0 | -201803.7781 | -34251.0406 | -28076.7803 | 0 | 0 | 52984.6443 | 0 | 45725.2585 | 111945.5425 | 0 | 0 | -52984.6443 | 66220.284 | 76747.6715 | 112417.1821 | 7.5109 | 9.4637e-05 | 0.33301 | 1.424 | 0.16392 | 1.0258 | 1.3066 | 0.36581 | 1.2761 | 1.1373e-10 | 0.51153
294.8808 | 2.3692 | 93.2091 | 15.8299 | 46.0617 | 6.7661 | 1748.8244 | 0.0028848 | 0.00018441 | 0.0030692 | 0 | 1114.2886 | 34.4391 | 0 | 0 | 0 | 0 | 0 | 0 | -201900.5115 | -34257.2484 | -28086.8434 | 0 | 0 | 53023.1092 | 0 | 45742.5741 | 112011.7791 | 0 | 0 | -53023.1092 | 66269.205 | 76803.3953 | 112523.0454 | 7.5082 | 9.4671e-05 | 0.33301 | 1.424 | 0.16392 | 1.0258 | 1.3066 | 0.36581 | 1.2761 | 1.1364e-10 | 0.51168
294.9991 | 2.3699 | 93.2091 | 15.8241 | 46.0755 | 6.7681 | 1749.4595 | 0.0028832 | 0.0001843 | 0.0030675 | 0 | 1114.8856 | 34.4772 | 0 | 0 | 0 | 0 | 0 | 0 | -201997.2263 | -34263.4551 | -28096.9046 | 0 | 0 | 53061.5668 | 0 | 45759.8864 | 112078.0037 | 0 | 0 | -53061.5668 | 66318.1173 | 76859.1085 | 112628.9789 | 7.5054 | 9.4706e-05 | 0.33301 | 1.424 | 0.16392 | 1.0258 | 1.3066 | 0.36581 | 1.2761 | 1.1354e-10 | 0.51184
295.0757 | 2.3703 | 93.2092 | 15.8204 | 46.0843 | 6.7695 | 1749.8713 | 0.0028955 | 0.00018423 | 0.0030798 | 0 | 1115.2727 | 34.5019 | 0 | 0 | 0 | 0 | 0 | 0 | -202059.9392 | -34267.4796 | -28103.4286 | 0 | 0 | 53086.446 | 0 | 45771.1122 | 112120.8468 | 0 | 0 | -53086.446 | 66349.7346 | 76895.1507 | 112697.5581 | 7.5037 | 9.4728e-05 | 0.33301 | 1.424 | 0.16392 | 1.0258 | 1.3066 | 0.36581 | 1.2761 | 1.1348e-10 | 0.51193
295.135 | 2.3707 | 93.2092 | 15.8176 | 46.0912 | 6.7705 | 1750.1903 | 0.0028804 | 0.00018417 | 0.0030646 | 0 | 1115.5725 | 34.521 | 0 | 0 | 0 | 0 | 0 | 0 | -202108.5198 | -34270.5973 | -28108.4824 | 0 | 0 | 53105.7219 | 0 | 45779.8083 | 112154.0414 | 0 | 0 | -53105.7219 | 66374.2331 | 76923.0754 | 112750.7177 | 7.5023 | 9.4745e-05 | 0.33301 | 1.424 | 0.16392 | 1.0258 | 1.3066 | 0.36581 | 1.2761 | 1.1343e-10 | 0.51201
295.1944 | 2.371 | 93.2092 | 15.8147 | 46.0981 | 6.7715 | 1750.5085 | 0.0028793 | 0.00018412 | 0.0030634 | 0 | 1115.8716 | 34.5402 | 0 | 0 | 0 | 0 | 0 | 0 | -202156.9726 | -34273.7067 | -28113.5229 | 0 | 0 | 53124.9958 | 0 | 45788.4816 | 112187.2332 | 0 | 0 | -53124.9958 | 66398.7516 | 76950.9974 | 112803.8949 | 7.5009 | 9.4763e-05 | 0.33301 | 1.424 | 0.16392 | 1.0258 | 1.3066 | 0.36581 | 1.2761 | 1.1338e-10 | 0.51209
295.2537 | 2.3714 | 93.2092 | 15.8119 | 46.105 | 6.7725 | 1750.8267 | 0.0028785 | 0.00018407 | 0.0030626 | 0 | 1116.1706 | 34.5593 | 0 | 0 | 0 | 0 | 0 | 0 | -202205.4185 | -34276.8157 | -28118.5627 | 0 | 0 | 53144.2679 | 0 | 45797.1535 | 112220.4218 | 0 | 0 | -53144.2679 | 66423.2682 | 76978.9167 | 112857.0898 | 7.4996 | 9.478e-05 | 0.33301 | 1.424 | 0.16392 | 1.0258 | 1.3066 | 0.36581 | 1.2761 | 1.1333e-10 | 0.51216
295.3724 | 2.3721 | 93.2092 | 15.8062 | 46.1188 | 6.7745 | 1751.463 | 0.0028781 | 0.00018397 | 0.0030621 | 0 | 1116.7687 | 34.5975 | 0 | 0 | 0 | 0 | 0 | 0 | -202302.3161 | -34283.0341 | -28128.6429 | 0 | 0 | 53182.8064 | 0 | 45814.4986 | 112286.7895 | 0 | 0 | -53182.8064 | 66472.2909 | 77034.7471 | 112963.5323 | 7.4969 | 9.4814e-05 | 0.33301 | 1.424 | 0.16392 | 1.0258 | 1.3066 | 0.36581 | 1.2761 | 1.1323e-10 | 0.51232
295.491 | 2.3728 | 93.2092 | 15.8005 | 46.1326 | 6.7765 | 1752.0993 | 0.0028765 | 0.00018386 | 0.0030603 | 0 | 1117.3668 | 34.6358 | 0 | 0 | 0 | 0 | 0 | 0 | -202399.2149 | -34289.2525 | -28138.7232 | 0 | 0 | 53221.3374 | 0 | 45831.8438 | 112353.1447 | 0 | 0 | -53221.3374 | 66521.3009 | 77090.5666 | 113070.0453 | 7.4941 | 9.4849e-05 | 0.33301 | 1.424 | 0.16392 | 1.0258 | 1.3066 | 0.36581 | 1.2761 | 1.1314e-10 | 0.51247
295.6097 | 2.3735 | 93.2092 | 15.7948 | 46.1464 | 6.7786 | 1752.7356 | 0.0028749 | 0.00018376 | 0.0030586 | 0 | 1117.9648 | 34.674 | 0 | 0 | 0 | 0 | 0 | 0 | -202496.0946 | -34295.4697 | -28148.8015 | 0 | 0 | 53259.8609 | 0 | 45849.1856 | 112419.4875 | 0 | 0 | -53259.8609 | 66570.302 | 77146.3751 | 113176.6288 | 7.4914 | 9.4883e-05 | 0.33301 | 1.424 | 0.16392 | 1.0258 | 1.3066 | 0.36581 | 1.2761 | 1.1304e-10 | 0.51262
295.6863 | 2.374 | 93.2093 | 15.7911 | 46.1552 | 6.7799 | 1753.1471 | 0.0028871 | 0.00018368 | 0.0030708 | 0 | 1118.3517 | 34.6986 | 0 | 0 | 0 | 0 | 0 | 0 | -202558.7744 | -34299.4922 | -28155.322 | 0 | 0 | 53284.7274 | 0 | 45860.4055 | 112462.312 | 0 | 0 | -53284.7274 | 66601.9065 | 77182.3989 | 113245.4759 | 7.4897 | 9.4905e-05 | 0.33301 | 1.424 | 0.16392 | 1.0258 | 1.3066 | 0.36581 | 1.2761 | 1.1298e-10 | 0.51272
295.7458 | 2.3743 | 93.2093 | 15.7882 | 46.1621 | 6.7809 | 1753.4667 | 0.0028721 | 0.00018362 | 0.0030557 | 0 | 1118.6521 | 34.7178 | 0 | 0 | 0 | 0 | 0 | 0 | -202607.4378 | -34302.6152 | -28160.3844 | 0 | 0 | 53304.0364 | 0 | 45869.1164 | 112495.5663 | 0 | 0 | -53304.0364 | 66626.4499 | 77210.3718 | 113298.9626 | 7.4883 | 9.4923e-05 | 0.33301 | 1.424 | 0.16392 | 1.0258 | 1.3066 | 0.36581 | 1.2761 | 1.1293e-10 | 0.5128
295.8053 | 2.3747 | 93.2093 | 15.7854 | 46.169 | 6.7819 | 1753.7854 | 0.002871 | 0.00018357 | 0.0030546 | 0 | 1118.9517 | 34.737 | 0 | 0 | 0 | 0 | 0 | 0 | -202655.9737 | -34305.7299 | -28165.4336 | 0 | 0 | 53323.3436 | 0 | 45877.8045 | 112528.8177 | 0 | 0 | -53323.3436 | 66651.0132 | 77238.3419 | 113352.4669 | 7.4869 | 9.494e-05 | 0.33301 | 1.424 | 0.16392 | 1.0258 | 1.3066 | 0.36581 | 1.2761 | 1.1288e-10 | 0.51287
295.8648 | 2.375 | 93.2093 | 15.7825 | 46.1759 | 6.7829 | 1754.1041 | 0.0028702 | 0.00018352 | 0.0030537 | 0 | 1119.2512 | 34.7561 | 0 | 0 | 0 | 0 | 0 | 0 | -202704.5025 | -34308.8443 | -28170.482 | 0 | 0 | 53342.6488 | 0 | 45886.4913 | 112562.0658 | 0 | 0 | -53342.6488 | 66675.5745 | 77266.3092 | 113405.989 | 7.4856 | 9.4957e-05 | 0.33301 | 1.424 | 0.16392 | 1.0258 | 1.3066 | 0.36581 | 1.2761 | 1.1283e-10 | 0.51295
295.9838 | 2.3757 | 93.2093 | 15.7768 | 46.1896 | 6.7849 | 1754.7415 | 0.0028698 | 0.00018342 | 0.0030532 | 0 | 1119.8504 | 34.7944 | 0 | 0 | 0 | 0 | 0 | 0 | -202801.5658 | -34315.0733 | -28180.5794 | 0 | 0 | 53381.2535 | 0 | 45903.866 | 112628.5524 | 0 | 0 | -53381.2535 | 66724.6864 | 77322.2354 | 113513.0862 | 7.4829 | 9.4992e-05 | 0.33301 | 1.424 | 0.16392 | 1.0258 | 1.3066 | 0.36581 | 1.2761 | 1.1273e-10 | 0.5131
296.1028 | 2.3764 | 93.2094 | 15.7711 | 46.2034 | 6.7869 | 1755.3789 | 0.0028682 | 0.00018331 | 0.0030515 | 0 | 1120.4495 | 34.8327 | 0 | 0 | 0 | 0 | 0 | 0 | -202898.6299 | -34321.3023 | -28190.6769 | 0 | 0 | 53419.8505 | 0 | 45921.2408 | 112695.0261 | 0 | 0 | -53419.8505 | 66773.7854 | 77378.1505 | 113620.2542 | 7.4801 | 9.5026e-05 | 0.33301 | 1.424 | 0.16392 | 1.0258 | 1.3066 | 0.36581 | 1.2761 | 1.1264e-10 | 0.51325
296.2218 | 2.3772 | 93.2094 | 15.7654 | 46.2171 | 6.789 | 1756.0162 | 0.0028665 | 0.0001832 | 0.0030497 | 0 | 1121.0485 | 34.871 | 0 | 0 | 0 | 0 | 0 | 0 | -202995.6744 | -34327.5301 | -28200.7724 | 0 | 0 | 53458.4397 | 0 | 45938.6121 | 112761.4872 | 0 | 0 | -53458.4397 | 66822.8751 | 77434.0543 | 113727.4929 | 7.4774 | 9.5061e-05 | 0.33301 | 1.424 | 0.16392 | 1.0258 | 1.3066 | 0.36581 | 1.2761 | 1.1254e-10 | 0.51341
296.2984 | 2.3776 | 93.2094 | 15.7618 | 46.2259 | 6.7903 | 1756.4276 | 0.0028787 | 0.00018313 | 0.0030618 | 0 | 1121.4352 | 34.8956 | 0 | 0 | 0 | 0 | 0 | 0 | -203058.3199 | -34331.5504 | -28207.2893 | 0 | 0 | 53483.2931 | 0 | 45949.8259 | 112804.2923 | 0 | 0 | -53483.2931 | 66854.4664 | 77470.0592 | 113796.6089 | 7.4757 | 9.5083e-05 | 0.33301 | 1.424 | 0.16392 | 1.0258 | 1.3066 | 0.36581 | 1.2761 | 1.1248e-10 | 0.51351
296.3581 | 2.378 | 93.2095 | 15.7589 | 46.2328 | 6.7913 | 1756.7477 | 0.0028637 | 0.00018307 | 0.0030468 | 0 | 1121.7361 | 34.9148 | 0 | 0 | 0 | 0 | 0 | 0 | -203107.0662 | -34334.6786 | -28212.3604 | 0 | 0 | 53502.6354 | 0 | 45958.5516 | 112837.6063 | 0 | 0 | -53502.6354 | 66879.0547 | 77498.0802 | 113850.4252 | 7.4743 | 9.51e-05 | 0.33301 | 1.424 | 0.16392 | 1.0258 | 1.3066 | 0.36581 | 1.2761 | 1.1243e-10 | 0.51358
296.4177 | 2.3783 | 93.2095 | 15.7561 | 46.2397 | 6.7923 | 1757.0669 | 0.0028627 | 0.00018302 | 0.0030457 | 0 | 1122.0362 | 34.934 | 0 | 0 | 0 | 0 | 0 | 0 | -203155.685 | -34337.7987 | -28217.4181 | 0 | 0 | 53521.9757 | 0 | 45967.2546 | 112870.9173 | 0 | 0 | -53521.9757 | 66903.6627 | 77526.0983 | 113904.2594 | 7.4729 | 9.5118e-05 | 0.33301 | 1.424 | 0.16392 | 1.0258 | 1.3066 | 0.36581 | 1.2761 | 1.1238e-10 | 0.51366
296.4774 | 2.3787 | 93.2095 | 15.7532 | 46.2465 | 6.7933 | 1757.3862 | 0.0028619 | 0.00018297 | 0.0030448 | 0 | 1122.3362 | 34.9532 | 0 | 0 | 0 | 0 | 0 | 0 | -203204.2967 | -34340.9184 | -28222.4752 | 0 | 0 | 53541.3141 | 0 | 45975.9562 | 112904.225 | 0 | 0 | -53541.3141 | 66928.2687 | 77554.1136 | 113958.1113 | 7.4716 | 9.5135e-05 | 0.33301 | 1.424 | 0.16392 | 1.0258 | 1.3066 | 0.36581 | 1.2761 | 1.1233e-10 | 0.51373
296.5967 | 2.3794 | 93.2095 | 15.7475 | 46.2603 | 6.7953 | 1758.0247 | 0.0028614 | 0.00018286 | 0.0030443 | 0 | 1122.9364 | 34.9916 | 0 | 0 | 0 | 0 | 0 | 0 | -203301.5256 | -34347.158 | -28232.5898 | 0 | 0 | 53579.9849 | 0 | 45993.3605 | 112970.8304 | 0 | 0 | -53579.9849 | 66977.4698 | 77610.1357 | 114065.8685 | 7.4689 | 9.5169e-05 | 0.33301 | 1.424 | 0.16392 | 1.0258 | 1.3066 | 0.36581 | 1.2761 | 1.1224e-10 | 0.51389
296.716 | 2.3801 | 93.2095 | 15.7419 | 46.274 | 6.7973 | 1758.6632 | 0.0028598 | 0.00018276 | 0.0030426 | 0 | 1123.5365 | 35.0299 | 0 | 0 | 0 | 0 | 0 | 0 | -203398.7548 | -34353.3976 | -28242.7045 | 0 | 0 | 53618.6478 | 0 | 46010.7649 | 113037.4227 | 0 | 0 | -53618.6478 | 67026.6578 | 77666.1462 | 114173.6968 | 7.4662 | 9.5204e-05 | 0.33301 | 1.424 | 0.16392 | 1.0258 | 1.3066 | 0.36581 | 1.2761 | 1.1214e-10 | 0.51404
296.8353 | 2.3808 | 93.2095 | 15.7362 | 46.2877 | 6.7993 | 1759.3016 | 0.0028582 | 0.00018265 | 0.0030408 | 0 | 1124.1366 | 35.0683 | 0 | 0 | 0 | 0 | 0 | 0 | -203495.9641 | -34359.636 | -28252.8171 | 0 | 0 | 53657.3028 | 0 | 46028.1657 | 113104.002 | 0 | 0 | -53657.3028 | 67075.8363 | 77722.1453 | 114281.5961 | 7.4635 | 9.5239e-05 | 0.33301 | 1.424 | 0.16392 | 1.0258 | 1.3066 | 0.36581 | 1.2761 | 1.1204e-10 | 0.51419
296.912 | 2.3812 | 93.2096 | 15.7325 | 46.2965 | 6.8006 | 1759.7127 | 0.0028702 | 0.00018257 | 0.0030528 | 0 | 1124.523 | 35.0929 | 0 | 0 | 0 | 0 | 0 | 0 | -203558.5743 | -34363.654 | -28259.3304 | 0 | 0 | 53682.1427 | 0 | 46039.3732 | 113146.7869 | 0 | 0 | -53682.1427 | 67107.4137 | 77758.1305 | 114350.9818 | 7.4617 | 9.5261e-05 | 0.33301 | 1.424 | 0.16392 | 1.0258 | 1.3066 | 0.36581 | 1.2761 | 1.1198e-10 | 0.51429
296.9718 | 2.3816 | 93.2096 | 15.7297 | 46.3033 | 6.8016 | 1760.0333 | 0.0028554 | 0.00018252 | 0.0030379 | 0 | 1124.8244 | 35.1121 | 0 | 0 | 0 | 0 | 0 | 0 | -203607.4033 | -34366.7876 | -28264.41 | 0 | 0 | 53701.5182 | 0 | 46048.1137 | 113180.1606 | 0 | 0 | -53701.5182 | 67132.0468 | 77786.1996 | 114405.1306 | 7.4604 | 9.5278e-05 | 0.33301 | 1.424 | 0.16392 | 1.0258 | 1.3066 | 0.36581 | 1.2761 | 1.1193e-10 | 0.51436
297.0317 | 2.3819 | 93.2096 | 15.7268 | 46.3102 | 6.8026 | 1760.3531 | 0.0028543 | 0.00018247 | 0.0030368 | 0 | 1125.125 | 35.1313 | 0 | 0 | 0 | 0 | 0 | 0 | -203656.1051 | -34369.913 | -28269.4764 | 0 | 0 | 53720.8917 | 0 | 46056.8315 | 113213.5312 | 0 | 0 | -53720.8917 | 67156.6997 | 77814.2658 | 114459.2972 | 7.459 | 9.5296e-05 | 0.33301 | 1.424 | 0.16392 | 1.0258 | 1.3066 | 0.36581 | 1.2761 | 1.1188e-10 | 0.51444
297.0915 | 2.3823 | 93.2096 | 15.724 | 46.3171 | 6.8036 | 1760.6729 | 0.0028535 | 0.00018241 | 0.0030359 | 0 | 1125.4256 | 35.1505 | 0 | 0 | 0 | 0 | 0 | 0 | -203704.7996 | -34373.038 | -28274.5421 | 0 | 0 | 53740.2631 | 0 | 46065.548 | 113246.8984 | 0 | 0 | -53740.2631 | 67181.3504 | 77842.3291 | 114513.4817 | 7.4576 | 9.5313e-05 | 0.33301 | 1.424 | 0.16392 | 1.0258 | 1.3066 | 0.36581 | 1.2761 | 1.1183e-10 | 0.51452
297.2111 | 2.383 | 93.2096 | 15.7183 | 46.3308 | 6.8056 | 1761.3125 | 0.002853 | 0.00018231 | 0.0030353 | 0 | 1126.0268 | 35.189 | 0 | 0 | 0 | 0 | 0 | 0 | -203802.1939 | -34379.2882 | -28284.6739 | 0 | 0 | 53779 | 0 | 46082.9819 | 113313.6226 | 0 | 0 | -53779 | 67230.6407 | 77898.4469 | 114621.9043 | 7.4549 | 9.5347e-05 | 0.33301 | 1.424 | 0.16392 | 1.0258 | 1.3066 | 0.36581 | 1.2761 | 1.1174e-10 | 0.51467
297.3308 | 2.3837 | 93.2096 | 15.7127 | 46.3445 | 6.8077 | 1761.9521 | 0.0028514 | 0.0001822 | 0.0030336 | 0 | 1126.6279 | 35.2274 | 0 | 0 | 0 | 0 | 0 | 0 | -203899.5883 | -34385.5385 | -28294.8058 | 0 | 0 | 53817.7289 | 0 | 46100.4159 | 113380.3334 | 0 | 0 | -53817.7289 | 67279.9176 | 77954.5529 | 114730.3982 | 7.4522 | 9.5382e-05 | 0.33301 | 1.424 | 0.16392 | 1.0258 | 1.3066 | 0.36581 | 1.2761 | 1.1164e-10 | 0.51482
297.4504 | 2.3844 | 93.2096 | 15.707 | 46.3581 | 6.8097 | 1762.5915 | 0.0028498 | 0.00018209 | 0.0030319 | 0 | 1127.229 | 35.2658 | 0 | 0 | 0 | 0 | 0 | 0 | -203996.9622 | -34391.7874 | -28304.9355 | 0 | 0 | 53856.4495 | 0 | 46117.8461 | 113447.0309 | 0 | 0 | -53856.4495 | 67329.1848 | 78010.6472 | 114838.9636 | 7.4495 | 9.5417e-05 | 0.33301 | 1.424 | 0.16392 | 1.0258 | 1.3066 | 0.36581 | 1.2761 | 1.1154e-10 | 0.51497
297.5271 | 2.3848 | 93.2097 | 15.7034 | 46.3669 | 6.811 | 1763.0024 | 0.0028617 | 0.00018202 | 0.0030437 | 0 | 1127.6152 | 35.2904 | 0 | 0 | 0 | 0 | 0 | 0 | -204059.536 | -34395.803 | -28311.445 | 0 | 0 | 53881.2754 | 0 | 46129.047 | 113489.7949 | 0 | 0 | -53881.2754 | 67360.7478 | 78046.6122 | 114908.6199 | 7.4478 | 9.5439e-05 | 0.33301 | 1.424 | 0.16392 | 1.0258 | 1.3066 | 0.36581 | 1.2761 | 1.1148e-10 | 0.51507
297.5871 | 2.3852 | 93.2097 | 15.7005 | 46.3737 | 6.812 | 1763.3235 | 0.0028469 | 0.00018196 | 0.0030289 | 0 | 1127.9171 | 35.3097 | 0 | 0 | 0 | 0 | 0 | 0 | -204108.4476 | -34398.9419 | -28316.5333 | 0 | 0 | 53900.6841 | 0 | 46137.8024 | 113523.2283 | 0 | 0 | -53900.6841 | 67385.4259 | 78074.7293 | 114963.1038 | 7.4464 | 9.5456e-05 | 0.33301 | 1.424 | 0.16392 | 1.0258 | 1.3066 | 0.36581 | 1.2761 | 1.1143e-10 | 0.51515
297.6471 | 2.3855 | 93.2097 | 15.6977 | 46.3806 | 6.813 | 1763.6439 | 0.0028459 | 0.00018191 | 0.0030278 | 0 | 1128.2183 | 35.3289 | 0 | 0 | 0 | 0 | 0 | 0 | -204157.2323 | -34402.0727 | -28321.6083 | 0 | 0 | 53920.0907 | 0 | 46146.535 | 113556.6585 | 0 | 0 | -53920.0907 | 67410.1235 | 78102.8435 | 115017.6057 | 7.4451 | 9.5474e-05 | 0.33301 | 1.424 | 0.16392 | 1.0258 | 1.3066 | 0.36581 | 1.2761 | 1.1138e-10 | 0.51522
297.7071 | 2.3859 | 93.2097 | 15.6949 | 46.3874 | 6.814 | 1763.9642 | 0.0028451 | 0.00018186 | 0.0030269 | 0 | 1128.5193 | 35.3482 | 0 | 0 | 0 | 0 | 0 | 0 | -204206.0097 | -34405.2029 | -28326.6826 | 0 | 0 | 53939.4953 | 0 | 46155.2663 | 113590.0852 | 0 | 0 | -53939.4953 | 67434.8189 | 78130.9548 | 115072.1255 | 7.4437 | 9.5491e-05 | 0.33301 | 1.424 | 0.16392 | 1.0258 | 1.3066 | 0.36581 | 1.2761 | 1.1134e-10 | 0.5153
297.8271 | 2.3866 | 93.2097 | 15.6892 | 46.4011 | 6.816 | 1764.6049 | 0.0028446 | 0.00018175 | 0.0030264 | 0 | 1129.1215 | 35.3866 | 0 | 0 | 0 | 0 | 0 | 0 | -204303.5693 | -34411.4638 | -28336.8316 | 0 | 0 | 53978.2982 | 0 | 46172.7299 | 113656.9282 | 0 | 0 | -53978.2982 | 67484.1984 | 78187.1682 | 115181.2189 | 7.441 | 9.5526e-05 | 0.33301 | 1.424 | 0.16392 | 1.0258 | 1.3066 | 0.36581 | 1.2761 | 1.1124e-10 | 0.51545
297.9471 | 2.3873 | 93.2098 | 15.6835 | 46.4147 | 6.818 | 1765.2456 | 0.002843 | 0.00018164 | 0.0030246 | 0 | 1129.7237 | 35.4251 | 0 | 0 | 0 | 0 | 0 | 0 | -204401.1287 | -34417.7246 | -28346.9806 | 0 | 0 | 54017.0929 | 0 | 46190.1933 | 113723.7575 | 0 | 0 | -54017.0929 | 67533.5642 | 78243.3697 | 115290.384 | 7.4383 | 9.556e-05 | 0.33301 | 1.424 | 0.16392 | 1.0258 | 1.3066 | 0.36581 | 1.2761 | 1.1114e-10 | 0.5156
298.0671 | 2.388 | 93.2098 | 15.6779 | 46.4284 | 6.82 | 1765.8861 | 0.0028413 | 0.00018153 | 0.0030229 | 0 | 1130.3258 | 35.4636 | 0 | 0 | 0 | 0 | 0 | 0 | -204498.6671 | -34423.9841 | -28357.1275 | 0 | 0 | 54055.8793 | 0 | 46207.6531 | 113790.5732 | 0 | 0 | -54055.8793 | 67582.9201 | 78299.5591 | 115399.6209 | 7.4356 | 9.5595e-05 | 0.33301 | 1.424 | 0.16392 | 1.0258 | 1.3066 | 0.36581 | 1.2761 | 1.1105e-10 | 0.51575
298.1438 | 2.3885 | 93.2098 | 15.6743 | 46.4371 | 6.8213 | 1766.2967 | 0.0028532 | 0.00018146 | 0.0030346 | 0 | 1130.7118 | 35.4882 | 0 | 0 | 0 | 0 | 0 | 0 | -204561.2033 | -34427.9974 | -28363.6331 | 0 | 0 | 54080.6906 | 0 | 46218.8472 | 113833.3155 | 0 | 0 | -54080.6906 | 67614.4682 | 78335.5031 | 115469.5487 | 7.4339 | 9.5617e-05 | 0.33301 | 1.424 | 0.16392 | 1.0258 | 1.3066 | 0.36581 | 1.2761 | 1.1098e-10 | 0.51585
298.204 | 2.3888 | 93.2099 | 15.6714 | 46.4439 | 6.8223 | 1766.6184 | 0.0028385 | 0.0001814 | 0.0030199 | 0 | 1131.0142 | 35.5075 | 0 | 0 | 0 | 0 | 0 | 0 | -204610.1976 | -34431.1416 | -28368.7299 | 0 | 0 | 54100.1325 | 0 | 46227.6174 | 113866.8085 | 0 | 0 | -54100.1325 | 67639.1912 | 78363.6683 | 115524.3705 | 7.4325 | 9.5635e-05 | 0.33301 | 1.424 | 0.16392 | 1.0258 | 1.3066 | 0.36581 | 1.2761 | 1.1094e-10 | 0.51592
298.2641 | 2.3892 | 93.2099 | 15.6686 | 46.4508 | 6.8233 | 1766.9393 | 0.0028374 | 0.00018135 | 0.0030188 | 0 | 1131.3158 | 35.5267 | 0 | 0 | 0 | 0 | 0 | 0 | -204659.0651 | -34434.2776 | -28373.8136 | 0 | 0 | 54119.5723 | 0 | 46236.3649 | 113900.2983 | 0 | 0 | -54119.5723 | 67663.9335 | 78391.8305 | 115579.2104 | 7.4312 | 9.5652e-05 | 0.33301 | 1.424 | 0.16392 | 1.0258 | 1.3066 | 0.36581 | 1.2761 | 1.1089e-10 | 0.516
298.3243 | 2.3895 | 93.2099 | 15.6658 | 46.4576 | 6.8243 | 1767.2602 | 0.0028366 | 0.0001813 | 0.0030179 | 0 | 1131.6174 | 35.546 | 0 | 0 | 0 | 0 | 0 | 0 | -204707.9252 | -34437.4132 | -28378.8964 | 0 | 0 | 54139.0099 | 0 | 46245.111 | 113933.7846 | 0 | 0 | -54139.0099 | 67688.6736 | 78419.9897 | 115634.0682 | 7.4298 | 9.5669e-05 | 0.33301 | 1.424 | 0.16392 | 1.0258 | 1.3066 | 0.36581 | 1.2761 | 1.1084e-10 | 0.51608
298.4446 | 2.3902 | 93.2099 | 15.6601 | 46.4712 | 6.8263 | 1767.9019 | 0.0028362 | 0.00018119 | 0.0030173 | 0 | 1132.2206 | 35.5846 | 0 | 0 | 0 | 0 | 0 | 0 | -204805.6501 | -34443.6847 | -28389.0627 | 0 | 0 | 54177.8789 | 0 | 46262.6041 | 114000.7464 | 0 | 0 | -54177.8789 | 67738.1423 | 78476.2988 | 115743.838 | 7.4271 | 9.5704e-05 | 0.33301 | 1.424 | 0.16392 | 1.0258 | 1.3066 | 0.36581 | 1.2761 | 1.1074e-10 | 0.51623
298.5649 | 2.3909 | 93.2099 | 15.6545 | 46.4849 | 6.8283 | 1768.5437 | 0.0028345 | 0.00018108 | 0.0030156 | 0 | 1132.8239 | 35.6231 | 0 | 0 | 0 | 0 | 0 | 0 | -204903.3744 | -34449.9561 | -28399.2289 | 0 | 0 | 54216.7394 | 0 | 46280.0971 | 114067.6941 | 0 | 0 | -54216.7394 | 67787.5971 | 78532.5956 | 115853.6798 | 7.4245 | 9.5739e-05 | 0.33301 | 1.424 | 0.16392 | 1.0258 | 1.3066 | 0.36581 | 1.2761 | 1.1064e-10 | 0.51638
298.6852 | 2.3916 | 93.2099 | 15.6488 | 46.4985 | 6.8303 | 1769.1853 | 0.0028328 | 0.00018097 | 0.0030138 | 0 | 1133.4269 | 35.6616 | 0 | 0 | 0 | 0 | 0 | 0 | -205001.0772 | -34456.2261 | -28409.3928 | 0 | 0 | 54255.5914 | 0 | 46297.5862 | 114134.6279 | 0 | 0 | -54255.5914 | 67837.0417 | 78588.8801 | 115963.5937 | 7.4218 | 9.5774e-05 | 0.33301 | 1.424 | 0.16392 | 1.0258 | 1.3066 | 0.36581 | 1.2761 | 1.1055e-10 | 0.51653
298.762 | 2.3921 | 93.2099 | 15.6452 | 46.5072 | 6.8316 | 1769.5956 | 0.0028446 | 0.0001809 | 0.0030255 | 0 | 1133.8127 | 35.6862 | 0 | 0 | 0 | 0 | 0 | 0 | -205063.5747 | -34460.2369 | -28415.8944 | 0 | 0 | 54280.3878 | 0 | 46308.7735 | 114177.3478 | 0 | 0 | -54280.3878 | 67868.5743 | 78624.8025 | 116033.794 | 7.42 | 9.5796e-05 | 0.33301 | 1.424 | 0.16392 | 1.0258 | 1.3066 | 0.36581 | 1.2761 | 1.1049e-10 | 0.51663
298.8224 | 2.3924 | 93.21 | 15.6424 | 46.514 | 6.8326 | 1769.9179 | 0.00283 | 0.00018084 | 0.0030108 | 0 | 1134.1156 | 35.7055 | 0 | 0 | 0 | 0 | 0 | 0 | -205112.6515 | -34463.3864 | -28420.9998 | 0 | 0 | 54299.8629 | 0 | 46317.5584 | 114210.9005 | 0 | 0 | -54299.8629 | 67893.3421 | 78653.0157 | 116088.9565 | 7.4187 | 9.5813e-05 | 0.33301 | 1.424 | 0.16392 | 1.0258 | 1.3066 | 0.36581 | 1.2761 | 1.1044e-10 | 0.5167
298.8827 | 2.3928 | 93.21 | 15.6396 | 46.5208 | 6.8336 | 1770.2393 | 0.0028289 | 0.00018079 | 0.0030097 | 0 | 1134.4178 | 35.7248 | 0 | 0 | 0 | 0 | 0 | 0 | -205161.6018 | -34466.5277 | -28426.092 | 0 | 0 | 54319.3357 | 0 | 46326.3207 | 114244.4499 | 0 | 0 | -54319.3357 | 67918.1292 | 78681.2259 | 116144.1371 | 7.4173 | 9.5831e-05 | 0.33301 | 1.424 | 0.16392 | 1.0258 | 1.3066 | 0.36581 | 1.2761 | 1.1039e-10 | 0.51678
298.943 | 2.3931 | 93.21 | 15.6368 | 46.5276 | 6.8346 | 1770.5608 | 0.0028281 | 0.00018073 | 0.0030088 | 0 | 1134.7199 | 35.7441 | 0 | 0 | 0 | 0 | 0 | 0 | -205210.5446 | -34469.6686 | -28431.1835 | 0 | 0 | 54338.8064 | 0 | 46335.0816 | 114277.9956 | 0 | 0 | -54338.8064 | 67942.914 | 78709.4329 | 116199.3358 | 7.416 | 9.5848e-05 | 0.33301 | 1.424 | 0.16392 | 1.0258 | 1.3066 | 0.36581 | 1.2761 | 1.1034e-10 | 0.51685
299.0637 | 2.3938 | 93.21 | 15.6311 | 46.5412 | 6.8366 | 1771.2036 | 0.0028277 | 0.00018063 | 0.0030083 | 0 | 1135.3241 | 35.7827 | 0 | 0 | 0 | 0 | 0 | 0 | -205308.4346 | -34475.9507 | -28441.3669 | 0 | 0 | 54377.7414 | 0 | 46352.6043 | 114345.0761 | 0 | 0 | -54377.7414 | 67992.4719 | 78765.8376 | 116309.7876 | 7.4133 | 9.5883e-05 | 0.33301 | 1.424 | 0.16392 | 1.0258 | 1.3066 | 0.36581 | 1.2761 | 1.1024e-10 | 0.517
299.1843 | 2.3945 | 93.21 | 15.6255 | 46.5548 | 6.8386 | 1771.8464 | 0.002826 | 0.00018052 | 0.0030065 | 0 | 1135.9283 | 35.8213 | 0 | 0 | 0 | 0 | 0 | 0 | -205406.3237 | -34482.2327 | -28451.5503 | 0 | 0 | 54416.6676 | 0 | 46370.1267 | 114412.1423 | 0 | 0 | -54416.6676 | 68042.0156 | 78822.2297 | 116420.3117 | 7.4106 | 9.5918e-05 | 0.33301 | 1.424 | 0.16392 | 1.0258 | 1.3066 | 0.36581 | 1.2761 | 1.1015e-10 | 0.51716
299.305 | 2.3952 | 93.21 | 15.6199 | 46.5684 | 6.8406 | 1772.4891 | 0.0028243 | 0.00018041 | 0.0030047 | 0 | 1136.5324 | 35.8599 | 0 | 0 | 0 | 0 | 0 | 0 | -205504.1908 | -34488.5133 | -28461.7313 | 0 | 0 | 54455.5852 | 0 | 46387.6453 | 114479.1942 | 0 | 0 | -54455.5852 | 68091.5489 | 78878.6092 | 116530.9082 | 7.4079 | 9.5953e-05 | 0.33301 | 1.424 | 0.16392 | 1.0258 | 1.3066 | 0.36581 | 1.2761 | 1.1005e-10 | 0.51731
299.3818 | 2.3956 | 93.2101 | 15.6163 | 46.5771 | 6.8418 | 1772.8992 | 0.002836 | 0.00018033 | 0.0030163 | 0 | 1136.9179 | 35.8845 | 0 | 0 | 0 | 0 | 0 | 0 | -205566.6484 | -34492.5214 | -28468.2287 | 0 | 0 | 54480.3663 | 0 | 46398.8254 | 114521.8908 | 0 | 0 | -54480.3663 | 68123.0654 | 78914.5093 | 116601.382 | 7.4062 | 9.5975e-05 | 0.33301 | 1.424 | 0.16392 | 1.0258 | 1.3066 | 0.36581 | 1.2761 | 1.0999e-10 | 0.5174
299.4423 | 2.396 | 93.2101 | 15.6134 | 46.5839 | 6.8428 | 1773.222 | 0.0028215 | 0.00018028 | 0.0030017 | 0 | 1137.2214 | 35.9038 | 0 | 0 | 0 | 0 | 0 | 0 | -205615.8077 | -34495.6762 | -28473.3427 | 0 | 0 | 54499.8744 | 0 | 46407.6251 | 114555.5032 | 0 | 0 | -54499.8744 | 68147.878 | 78942.7705 | 116656.888 | 7.4049 | 9.5992e-05 | 0.33301 | 1.424 | 0.16392 | 1.0258 | 1.3066 | 0.36581 | 1.2761 | 1.0994e-10 | 0.51748
299.5028 | 2.3963 | 93.2101 | 15.6106 | 46.5907 | 6.8438 | 1773.5439 | 0.0028204 | 0.00018022 | 0.0030006 | 0 | 1137.524 | 35.9232 | 0 | 0 | 0 | 0 | 0 | 0 | -205664.8408 | -34498.8229 | -28478.4436 | 0 | 0 | 54519.3804 | 0 | 46416.4022 | 114589.1121 | 0 | 0 | -54519.3804 | 68172.7099 | 78971.0286 | 116712.4122 | 7.4035 | 9.601e-05 | 0.33301 | 1.424 | 0.16392 | 1.0258 | 1.3066 | 0.36581 | 1.2761 | 1.0989e-10 | 0.51755
299.5633 | 2.3967 | 93.2101 | 15.6078 | 46.5975 | 6.8448 | 1773.8659 | 0.0028196 | 0.00018017 | 0.0029997 | 0 | 1137.8266 | 35.9425 | 0 | 0 | 0 | 0 | 0 | 0 | -205713.8662 | -34501.9691 | -28483.5437 | 0 | 0 | 54538.8841 | 0 | 46425.1779 | 114622.7173 | 0 | 0 | -54538.8841 | 68197.5394 | 78999.2835 | 116767.9546 | 7.4022 | 9.6027e-05 | 0.33301 | 1.424 | 0.16392 | 1.0258 | 1.3066 | 0.36581 | 1.2761 | 1.0984e-10 | 0.51763
299.6843 | 2.3974 | 93.2101 | 15.6022 | 46.6111 | 6.8468 | 1774.5098 | 0.0028191 | 0.00018006 | 0.0029992 | 0 | 1138.4319 | 35.9812 | 0 | 0 | 0 | 0 | 0 | 0 | -205811.9213 | -34508.2617 | -28493.7443 | 0 | 0 | 54577.885 | 0 | 46442.7301 | 114689.9166 | 0 | 0 | -54577.885 | 68247.1864 | 79055.7837 | 116879.094 | 7.3995 | 9.6062e-05 | 0.33301 | 1.424 | 0.16392 | 1.0258 | 1.3066 | 0.36581 | 1.2761 | 1.0975e-10 | 0.51778
299.8053 | 2.3981 | 93.2101 | 15.5966 | 46.6247 | 6.8488 | 1775.1537 | 0.0028174 | 0.00017995 | 0.0029974 | 0 | 1139.0371 | 36.0198 | 0 | 0 | 0 | 0 | 0 | 0 | -205909.975 | -34514.5543 | -28503.9447 | 0 | 0 | 54616.877 | 0 | 46460.2821 | 114757.1011 | 0 | 0 | -54616.877 | 68296.819 | 79112.271 | 116990.3061 | 7.3968 | 9.6097e-05 | 0.33301 | 1.424 | 0.16392 | 1.0258 | 1.3066 | 0.36581 | 1.2761 | 1.0965e-10 | 0.51793
299.9263 | 2.3988 | 93.2102 | 15.5909 | 46.6382 | 6.8508 | 1775.7975 | 0.0028158 | 0.00017984 | 0.0029956 | 0 | 1139.6422 | 36.0585 | 0 | 0 | 0 | 0 | 0 | 0 | -206008.0062 | -34520.8454 | -28514.1428 | 0 | 0 | 54655.8601 | 0 | 46477.83 | 114824.271 | 0 | 0 | -54655.8601 | 68346.441 | 79168.7454 | 117101.5909 | 7.3941 | 9.6132e-05 | 0.33301 | 1.424 | 0.16392 | 1.0258 | 1.3066 | 0.36581 | 1.2761 | 1.0955e-10 | 0.51808
300.0032 | 2.3992 | 93.2102 | 15.5874 | 46.6468 | 6.8521 | 1776.2073 | 0.0028273 | 0.00017977 | 0.0030071 | 0 | 1140.0275 | 36.083 | 0 | 0 | 0 | 0 | 0 | 0 | -206070.4227 | -34524.851 | -28520.636 | 0 | 0 | 54680.6253 | 0 | 46489.0028 | 114866.9436 | 0 | 0 | -54680.6253 | 68377.9408 | 79204.6226 | 117172.3389 | 7.3924 | 9.6154e-05 | 0.33301 | 1.424 | 0.16392 | 1.0258 | 1.3066 | 0.36581 | 1.2761 | 1.0949e-10 | 0.51818
300.0639 | 2.3996 | 93.2102 | 15.5846 | 46.6536 | 6.8531 | 1776.5306 | 0.0028129 | 0.00017971 | 0.0029926 | 0 | 1140.3314 | 36.1024 | 0 | 0 | 0 | 0 | 0 | 0 | -206119.6645 | -34528.0111 | -28525.7585 | 0 | 0 | 54700.1666 | 0 | 46497.8172 | 114900.6156 | 0 | 0 | -54700.1666 | 68402.7984 | 79232.9318 | 117228.1914 | 7.3911 | 9.6171e-05 | 0.33301 | 1.424 | 0.16392 | 1.0258 | 1.3066 | 0.36581 | 1.2761 | 1.0944e-10 | 0.51825
300.1246 | 2.3999 | 93.2102 | 15.5817 | 46.6604 | 6.8541 | 1776.8531 | 0.0028118 | 0.00017965 | 0.0029915 | 0 | 1140.6346 | 36.1218 | 0 | 0 | 0 | 0 | 0 | 0 | -206168.7803 | -34531.163 | -28530.868 | 0 | 0 | 54719.7056 | 0 | 46506.6091 | 114934.2841 | 0 | 0 | -54719.7056 | 68427.675 | 79261.2378 | 117284.0621 | 7.3897 | 9.6189e-05 | 0.33301 | 1.424 | 0.16392 | 1.0258 | 1.3066 | 0.36581 | 1.2761 | 1.094e-10 | 0.51833
300.1852 | 2.4003 | 93.2102 | 15.5789 | 46.6672 | 6.8551 | 1777.1756 | 0.002811 | 0.0001796 | 0.0029906 | 0 | 1140.9377 | 36.1411 | 0 | 0 | 0 | 0 | 0 | 0 | -206217.8882 | -34534.3145 | -28535.9767 | 0 | 0 | 54739.2424 | 0 | 46515.3996 | 114967.9488 | 0 | 0 | -54739.2424 | 68452.5492 | 79289.5405 | 117339.9511 | 7.3884 | 9.6206e-05 | 0.33301 | 1.424 | 0.16392 | 1.0258 | 1.3066 | 0.36581 | 1.2761 | 1.0935e-10 | 0.5184
300.3066 | 2.401 | 93.2103 | 15.5733 | 46.6807 | 6.8571 | 1777.8206 | 0.0028105 | 0.00017949 | 0.00299 | 0 | 1141.544 | 36.1799 | 0 | 0 | 0 | 0 | 0 | 0 | -206316.1082 | -34540.6178 | -28546.1944 | 0 | 0 | 54778.3091 | 0 | 46532.9814 | 115035.2667 | 0 | 0 | -54778.3091 | 68502.2854 | 79346.1361 | 117451.7838 | 7.3857 | 9.6241e-05 | 0.33301 | 1.424 | 0.16392 | 1.0258 | 1.3066 | 0.36581 | 1.2761 | 1.0925e-10 | 0.51855
300.4279 | 2.4017 | 93.2103 | 15.5677 | 46.6943 | 6.859 | 1778.4656 | 0.0028089 | 0.00017938 | 0.0029882 | 0 | 1142.1503 | 36.2186 | 0 | 0 | 0 | 0 | 0 | 0 | -206414.3265 | -34546.9209 | -28556.412 | 0 | 0 | 54817.3668 | 0 | 46550.5628 | 115102.5696 | 0 | 0 | -54817.3668 | 68552.0069 | 79402.7186 | 117563.6896 | 7.383 | 9.6276e-05 | 0.33301 | 1.424 | 0.16392 | 1.0258 | 1.3066 | 0.36581 | 1.2761 | 1.0915e-10 | 0.5187
300.5493 | 2.4024 | 93.2103 | 15.5621 | 46.7078 | 6.861 | 1779.1104 | 0.0028072 | 0.00017927 | 0.0029865 | 0 | 1142.7564 | 36.2573 | 0 | 0 | 0 | 0 | 0 | 0 | -206512.5218 | -34553.2225 | -28566.6272 | 0 | 0 | 54856.4153 | 0 | 46568.1401 | 115169.8576 | 0 | 0 | -54856.4153 | 68601.7175 | 79459.2879 | 117675.6685 | 7.3804 | 9.6311e-05 | 0.33301 | 1.424 | 0.16392 | 1.0258 | 1.3066 | 0.36581 | 1.2761 | 1.0906e-10 | 0.51885
300.6262 | 2.4028 | 93.2103 | 15.5585 | 46.7164 | 6.8623 | 1779.5199 | 0.0028186 | 0.0001792 | 0.0029978 | 0 | 1143.1414 | 36.2818 | 0 | 0 | 0 | 0 | 0 | 0 | -206574.8959 | -34557.2254 | -28573.1159 | 0 | 0 | 54881.1643 | 0 | 46579.3053 | 115212.5053 | 0 | 0 | -54881.1643 | 68633.2001 | 79495.1414 | 117746.6918 | 7.3787 | 9.6333e-05 | 0.33301 | 1.424 | 0.16392 | 1.0258 | 1.3066 | 0.36581 | 1.2761 | 1.09e-10 | 0.51895
300.6871 | 2.4032 | 93.2104 | 15.5557 | 46.7232 | 6.8633 | 1779.8438 | 0.0028043 | 0.00017914 | 0.0029834 | 0 | 1143.4458 | 36.3012 | 0 | 0 | 0 | 0 | 0 | 0 | -206624.2201 | -34560.3907 | -28578.2471 | 0 | 0 | 54900.7386 | 0 | 46588.1345 | 115246.2369 | 0 | 0 | -54900.7386 | 68658.1025 | 79523.4986 | 117802.8935 | 7.3773 | 9.6351e-05 | 0.33301 | 1.424 | 0.16392 | 1.0258 | 1.3066 | 0.36581 | 1.2761 | 1.0895e-10 | 0.51902
300.7479 | 2.4035 | 93.2104 | 15.5529 | 46.7299 | 6.8643 | 1780.1669 | 0.0028032 | 0.00017908 | 0.0029823 | 0 | 1143.7495 | 36.3206 | 0 | 0 | 0 | 0 | 0 | 0 | -206673.4185 | -34563.548 | -28583.3651 | 0 | 0 | 54920.3107 | 0 | 46596.9411 | 115279.965 | 0 | 0 | -54920.3107 | 68683.0238 | 79551.8524 | 117859.1136 | 7.376 | 9.6368e-05 | 0.33301 | 1.424 | 0.16392 | 1.0258 | 1.3066 | 0.36581 | 1.2761 | 1.089e-10 | 0.5191
300.8088 | 2.4039 | 93.2104 | 15.5501 | 46.7367 | 6.8653 | 1780.4899 | 0.0028024 | 0.00017903 | 0.0029814 | 0 | 1144.0531 | 36.34 | 0 | 0 | 0 | 0 | 0 | 0 | -206722.609 | -34566.7048 | -28588.4824 | 0 | 0 | 54939.8804 | 0 | 46605.7464 | 115313.6891 | 0 | 0 | -54939.8804 | 68707.9427 | 79580.2029 | 117915.3521 | 7.3746 | 9.6386e-05 | 0.33301 | 1.424 | 0.16392 | 1.0258 | 1.3066 | 0.36581 | 1.2761 | 1.0885e-10 | 0.51917
300.9305 | 2.4045 | 93.2104 | 15.5445 | 46.7503 | 6.8673 | 1781.136 | 0.0028019 | 0.00017892 | 0.0029808 | 0 | 1144.6604 | 36.3788 | 0 | 0 | 0 | 0 | 0 | 0 | -206820.9938 | -34573.0186 | -28598.7173 | 0 | 0 | 54979.013 | 0 | 46623.3576 | 115381.1257 | 0 | 0 | -54979.013 | 68757.768 | 79636.8939 | 118027.8841 | 7.372 | 9.6421e-05 | 0.33301 | 1.424 | 0.16392 | 1.0258 | 1.3066 | 0.36581 | 1.2761 | 1.0876e-10 | 0.51932
301.0522 | 2.4052 | 93.2104 | 15.5389 | 46.7638 | 6.8693 | 1781.782 | 0.0028002 | 0.00017881 | 0.002979 | 0 | 1145.2677 | 36.4176 | 0 | 0 | 0 | 0 | 0 | 0 | -206919.3764 | -34579.3323 | -28608.9519 | 0 | 0 | 55018.1363 | 0 | 46640.9685 | 115448.5468 | 0 | 0 | -55018.1363 | 68807.5784 | 79693.5714 | 118140.4894 | 7.3693 | 9.6456e-05 | 0.33301 | 1.424 | 0.16392 | 1.0258 | 1.3066 | 0.36581 | 1.2761 | 1.0866e-10 | 0.51947
301.1739 | 2.4059 | 93.2104 | 15.5333 | 46.7773 | 6.8712 | 1782.4279 | 0.0027985 | 0.0001787 | 0.0029772 | 0 | 1145.8748 | 36.4564 | 0 | 0 | 0 | 0 | 0 | 0 | -207017.7356 | -34585.6444 | -28619.1842 | 0 | 0 | 55057.2503 | 0 | 46658.5751 | 115515.9527 | 0 | 0 | -55057.2503 | 68857.3776 | 79750.2355 | 118253.1682 | 7.3666 | 9.6491e-05 | 0.33301 | 1.424 | 0.16392 | 1.0258 | 1.3066 | 0.36581 | 1.2761 | 1.0856e-10 | 0.51962
301.2508 | 2.4064 | 93.2105 | 15.5298 | 46.7858 | 6.8725 | 1782.8372 | 0.0028098 | 0.00017863 | 0.0029885 | 0 | 1146.2596 | 36.4809 | 0 | 0 | 0 | 0 | 0 | 0 | -207080.0663 | -34589.6445 | -28625.6684 | 0 | 0 | 55081.9824 | 0 | 46669.7325 | 115558.5749 | 0 | 0 | -55081.9824 | 68888.8424 | 79786.0647 | 118324.4676 | 7.3649 | 9.6513e-05 | 0.33301 | 1.424 | 0.16392 | 1.0258 | 1.3066 | 0.36581 | 1.2761 | 1.085e-10 | 0.51972
301.3118 | 2.4067 | 93.2105 | 15.527 | 46.7926 | 6.8735 | 1783.1616 | 0.0027957 | 0.00017857 | 0.0029742 | 0 | 1146.5645 | 36.5003 | 0 | 0 | 0 | 0 | 0 | 0 | -207129.4729 | -34592.8151 | -28630.8081 | 0 | 0 | 55101.5899 | 0 | 46678.5765 | 115592.3661 | 0 | 0 | -55101.5899 | 68913.7897 | 79814.4698 | 118381.0216 | 7.3636 | 9.653e-05 | 0.33301 | 1.424 | 0.16392 | 1.0258 | 1.3066 | 0.36581 | 1.2761 | 1.0845e-10 | 0.51979
301.3729 | 2.4071 | 93.2105 | 15.5242 | 46.7993 | 6.8745 | 1783.4852 | 0.0027946 | 0.00017851 | 0.0029731 | 0 | 1146.8687 | 36.5197 | 0 | 0 | 0 | 0 | 0 | 0 | -207178.7538 | -34595.9777 | -28635.9347 | 0 | 0 | 55121.1949 | 0 | 46687.3979 | 115626.1537 | 0 | 0 | -55121.1949 | 68938.7557 | 79842.8714 | 118437.5941 | 7.3623 | 9.6548e-05 | 0.33301 | 1.424 | 0.16392 | 1.0258 | 1.3066 | 0.36581 | 1.2761 | 1.084e-10 | 0.51987
301.4339 | 2.4074 | 93.2105 | 15.5214 | 46.8061 | 6.8755 | 1783.8088 | 0.0027937 | 0.00017846 | 0.0029722 | 0 | 1147.1728 | 36.5392 | 0 | 0 | 0 | 0 | 0 | 0 | -207228.0267 | -34599.1398 | -28641.0606 | 0 | 0 | 55140.7976 | 0 | 46696.218 | 115659.9372 | 0 | 0 | -55140.7976 | 68963.7193 | 79871.2697 | 118494.185 | 7.3609 | 9.6565e-05 | 0.33301 | 1.424 | 0.16392 | 1.0258 | 1.3066 | 0.36581 | 1.2761 | 1.0836e-10 | 0.51994
301.5559 | 2.4081 | 93.2105 | 15.5158 | 46.8196 | 6.8775 | 1784.4559 | 0.0027933 | 0.00017835 | 0.0029716 | 0 | 1147.7811 | 36.578 | 0 | 0 | 0 | 0 | 0 | 0 | -207326.5761 | -34605.4642 | -28651.3126 | 0 | 0 | 55179.996 | 0 | 46713.8586 | 115727.4924 | 0 | 0 | -55179.996 | 69013.6337 | 79928.056 | 118607.4221 | 7.3582 | 9.66e-05 | 0.33301 | 1.424 | 0.16392 | 1.0258 | 1.3066 | 0.36581 | 1.2761 | 1.0826e-10 | 0.52009
301.678 | 2.4088 | 93.2105 | 15.5102 | 46.8331 | 6.8794 | 1785.103 | 0.0027916 | 0.00017824 | 0.0029698 | 0 | 1148.3894 | 36.6169 | 0 | 0 | 0 | 0 | 0 | 0 | -207425.1231 | -34611.7884 | -28661.5643 | 0 | 0 | 55219.1848 | 0 | 46731.4989 | 115795.0318 | 0 | 0 | -55219.1848 | 69063.5329 | 79984.8285 | 118720.7329 | 7.3556 | 9.6635e-05 | 0.33301 | 1.424 | 0.16392 | 1.0258 | 1.3066 | 0.36581 | 1.2761 | 1.0816e-10 | 0.52024
301.8001 | 2.4095 | 93.2106 | 15.5046 | 46.8466 | 6.8814 | 1785.75 | 0.0027899 | 0.00017813 | 0.002968 | 0 | 1148.9976 | 36.6557 | 0 | 0 | 0 | 0 | 0 | 0 | -207523.646 | -34618.1111 | -28671.8136 | 0 | 0 | 55258.3642 | 0 | 46749.1348 | 115862.5556 | 0 | 0 | -55258.3642 | 69113.4208 | 80041.5873 | 118834.1174 | 7.3529 | 9.667e-05 | 0.33301 | 1.424 | 0.16392 | 1.0258 | 1.3066 | 0.36581 | 1.2761 | 1.0807e-10 | 0.52039
301.8771 | 2.4099 | 93.2106 | 15.5011 | 46.8551 | 6.8827 | 1786.1589 | 0.0028011 | 0.00017805 | 0.0029791 | 0 | 1149.382 | 36.6802 | 0 | 0 | 0 | 0 | 0 | 0 | -207585.9321 | -34622.1083 | -28678.2932 | 0 | 0 | 55283.0791 | 0 | 46760.2843 | 115905.1514 | 0 | 0 | -55283.0791 | 69144.8671 | 80077.3915 | 118905.6939 | 7.3512 | 9.6693e-05 | 0.33301 | 1.424 | 0.16392 | 1.0258 | 1.3066 | 0.36581 | 1.2761 | 1.0801e-10 | 0.52049
301.9383 | 2.4103 | 93.2106 | 15.4983 | 46.8618 | 6.8837 | 1786.4839 | 0.002787 | 0.00017799 | 0.002965 | 0 | 1149.6875 | 36.6996 | 0 | 0 | 0 | 0 | 0 | 0 | -207635.4209 | -34625.2842 | -28683.4415 | 0 | 0 | 55302.7196 | 0 | 46769.1429 | 115939.0022 | 0 | 0 | -55302.7196 | 69169.8592 | 80105.8444 | 118962.6032 | 7.3499 | 9.671e-05 | 0.33301 | 1.424 | 0.16392 | 1.0258 | 1.3066 | 0.36581 | 1.2761 | 1.0796e-10 | 0.52056
301.9995 | 2.4106 | 93.2106 | 15.4955 | 46.8686 | 6.8846 | 1786.808 | 0.0027859 | 0.00017794 | 0.0029638 | 0 | 1149.9922 | 36.7191 | 0 | 0 | 0 | 0 | 0 | 0 | -207684.7843 | -34628.4521 | -28688.5767 | 0 | 0 | 55322.3576 | 0 | 46777.9791 | 115972.8492 | 0 | 0 | -55322.3576 | 69194.87 | 80134.2939 | 119019.531 | 7.3486 | 9.6728e-05 | 0.33301 | 1.424 | 0.16392 | 1.0258 | 1.3066 | 0.36581 | 1.2761 | 1.0791e-10 | 0.52064
302.0607 | 2.411 | 93.2106 | 15.4927 | 46.8753 | 6.8856 | 1787.1321 | 0.002785 | 0.00017788 | 0.0029629 | 0 | 1150.2968 | 36.7386 | 0 | 0 | 0 | 0 | 0 | 0 | -207734.1396 | -34631.6194 | -28693.7111 | 0 | 0 | 55341.9933 | 0 | 46786.8139 | 116006.6921 | 0 | 0 | -55341.9933 | 69219.8782 | 80162.7399 | 119076.4773 | 7.3472 | 9.6745e-05 | 0.33301 | 1.424 | 0.16392 | 1.0258 | 1.3066 | 0.36581 | 1.2761 | 1.0786e-10 | 0.52071
302.1831 | 2.4117 | 93.2106 | 15.4871 | 46.8888 | 6.8876 | 1787.7804 | 0.0027846 | 0.00017777 | 0.0029623 | 0 | 1150.9062 | 36.7775 | 0 | 0 | 0 | 0 | 0 | 0 | -207832.8535 | -34637.9544 | -28703.9802 | 0 | 0 | 55381.2573 | 0 | 46804.4841 | 116074.3659 | 0 | 0 | -55381.2573 | 69269.8818 | 80219.6213 | 119190.4255 | 7.3446 | 9.678e-05 | 0.33301 | 1.424 | 0.16392 | 1.0258 | 1.3066 | 0.36581 | 1.2761 | 1.0776e-10 | 0.52086
302.3055 | 2.4124 | 93.2107 | 15.4815 | 46.9023 | 6.8896 | 1788.4286 | 0.0027829 | 0.00017766 | 0.0029605 | 0 | 1151.5155 | 36.8164 | 0 | 0 | 0 | 0 | 0 | 0 | -207931.5645 | -34644.2891 | -28714.249 | 0 | 0 | 55420.5117 | 0 | 46822.1537 | 116142.0235 | 0 | 0 | -55420.5117 | 69319.8698 | 80276.4888 | 119304.4477 | 7.3419 | 9.6815e-05 | 0.33301 | 1.424 | 0.16392 | 1.0258 | 1.3066 | 0.36581 | 1.2761 | 1.0767e-10 | 0.52101
302.4279 | 2.4131 | 93.2107 | 15.476 | 46.9157 | 6.8916 | 1789.0766 | 0.0027812 | 0.00017755 | 0.0029587 | 0 | 1152.1246 | 36.8553 | 0 | 0 | 0 | 0 | 0 | 0 | -208030.2511 | -34650.6223 | -28724.5153 | 0 | 0 | 55459.7564 | 0 | 46839.8189 | 116209.6652 | 0 | 0 | -55459.7564 | 69369.8463 | 80333.3422 | 119418.544 | 7.3392 | 9.685e-05 | 0.33301 | 1.424 | 0.16392 | 1.0258 | 1.3066 | 0.36581 | 1.2761 | 1.0757e-10 | 0.52116
302.5049 | 2.4135 | 93.2107 | 15.4725 | 46.9242 | 6.8928 | 1789.4853 | 0.0027922 | 0.00017748 | 0.0029697 | 0 | 1152.5088 | 36.8797 | 0 | 0 | 0 | 0 | 0 | 0 | -208092.4913 | -34654.6165 | -28730.9901 | 0 | 0 | 55484.4535 | 0 | 46850.9601 | 116252.2337 | 0 | 0 | -55484.4535 | 69401.2735 | 80369.1206 | 119490.3985 | 7.3376 | 9.6873e-05 | 0.33301 | 1.424 | 0.16392 | 1.0258 | 1.3066 | 0.36581 | 1.2761 | 1.0751e-10 | 0.52125
302.5663 | 2.4138 | 93.2108 | 15.4697 | 46.9309 | 6.8938 | 1789.8107 | 0.0027782 | 0.00017742 | 0.0029557 | 0 | 1152.8148 | 36.8992 | 0 | 0 | 0 | 0 | 0 | 0 | -208142.0623 | -34657.7977 | -28736.147 | 0 | 0 | 55504.127 | 0 | 46859.8335 | 116286.144 | 0 | 0 | -55504.127 | 69426.3105 | 80397.6214 | 119547.6661 | 7.3362 | 9.689e-05 | 0.33301 | 1.424 | 0.16392 | 1.0258 | 1.3066 | 0.36581 | 1.2761 | 1.0746e-10 | 0.52133
302.6277 | 2.4142 | 93.2108 | 15.4669 | 46.9376 | 6.8948 | 1790.1354 | 0.0027772 | 0.00017736 | 0.0029545 | 0 | 1153.12 | 36.9187 | 0 | 0 | 0 | 0 | 0 | 0 | -208191.5081 | -34660.9709 | -28741.2908 | 0 | 0 | 55523.7981 | 0 | 46868.6845 | 116320.0505 | 0 | 0 | -55523.7981 | 69451.3661 | 80426.1186 | 119604.9522 | 7.3349 | 9.6908e-05 | 0.33301 | 1.424 | 0.16392 | 1.0258 | 1.3066 | 0.36581 | 1.2761 | 1.0741e-10 | 0.5214
302.6891 | 2.4145 | 93.2108 | 15.4641 | 46.9444 | 6.8958 | 1790.4601 | 0.0027763 | 0.00017731 | 0.0029536 | 0 | 1153.4251 | 36.9382 | 0 | 0 | 0 | 0 | 0 | 0 | -208240.9457 | -34664.1435 | -28746.4337 | 0 | 0 | 55543.4666 | 0 | 46877.534 | 116353.9529 | 0 | 0 | -55543.4666 | 69476.4189 | 80454.6123 | 119662.257 | 7.3336 | 9.6925e-05 | 0.33301 | 1.424 | 0.16392 | 1.0258 | 1.3066 | 0.36581 | 1.2761 | 1.0737e-10 | 0.52148
302.8119 | 2.4152 | 93.2108 | 15.4585 | 46.9578 | 6.8978 | 1791.1094 | 0.0027758 | 0.0001772 | 0.002953 | 0 | 1154.0355 | 36.9772 | 0 | 0 | 0 | 0 | 0 | 0 | -208339.824 | -34670.489 | -28756.7199 | 0 | 0 | 55582.7964 | 0 | 46895.2335 | 116421.7451 | 0 | 0 | -55582.7964 | 69526.5116 | 80511.5889 | 119776.9223 | 7.3309 | 9.6961e-05 | 0.33301 | 1.424 | 0.16392 | 1.0258 | 1.3066 | 0.36581 | 1.2761 | 1.0727e-10 | 0.52163
302.9346 | 2.4159 | 93.2108 | 15.453 | 46.9713 | 6.8997 | 1791.7586 | 0.0027741 | 0.00017708 | 0.0029512 | 0 | 1154.6458 | 37.0161 | 0 | 0 | 0 | 0 | 0 | 0 | -208438.699 | -34676.8343 | -28767.0058 | 0 | 0 | 55622.1162 | 0 | 46912.9325 | 116489.5209 | 0 | 0 | -55622.1162 | 69576.5884 | 80568.5512 | 119891.6621 | 7.3283 | 9.6996e-05 | 0.33301 | 1.424 | 0.16392 | 1.0258 | 1.3066 | 0.36581 | 1.2761 | 1.0717e-10 | 0.52178
303.0574 | 2.4166 | 93.2108 | 15.4474 | 46.9847 | 6.9017 | 1792.4077 | 0.0027724 | 0.00017697 | 0.0029494 | 0 | 1155.2559 | 37.0551 | 0 | 0 | 0 | 0 | 0 | 0 | -208537.549 | -34683.1779 | -28777.2891 | 0 | 0 | 55661.4261 | 0 | 46930.627 | 116557.2804 | 0 | 0 | -55661.4261 | 69626.6534 | 80625.4991 | 120006.4762 | 7.3256 | 9.7031e-05 | 0.33301 | 1.424 | 0.16392 | 1.0258 | 1.3066 | 0.36581 | 1.2761 | 1.0708e-10 | 0.52193
303.1345 | 2.417 | 93.2109 | 15.4439 | 46.9931 | 6.9029 | 1792.8161 | 0.0027834 | 0.0001769 | 0.0029603 | 0 | 1155.6398 | 37.0795 | 0 | 0 | 0 | 0 | 0 | 0 | -208599.742 | -34687.1691 | -28783.759 | 0 | 0 | 55686.105 | 0 | 46941.7598 | 116599.8208 | 0 | 0 | -55686.105 | 69658.061 | 80661.2512 | 120078.6096 | 7.3239 | 9.7053e-05 | 0.33301 | 1.424 | 0.16392 | 1.0258 | 1.3066 | 0.36581 | 1.2761 | 1.0702e-10 | 0.52202
303.1961 | 2.4174 | 93.2109 | 15.4411 | 46.9998 | 6.9039 | 1793.1421 | 0.0027695 | 0.00017684 | 0.0029463 | 0 | 1155.9463 | 37.0991 | 0 | 0 | 0 | 0 | 0 | 0 | -208649.3952 | -34690.3556 | -28788.9244 | 0 | 0 | 55705.8115 | 0 | 46950.6479 | 116633.7907 | 0 | 0 | -55705.8115 | 69683.1428 | 80689.7997 | 120136.2385 | 7.3226 | 9.7071e-05 | 0.33301 | 1.424 | 0.16392 | 1.0258 | 1.3066 | 0.36581 | 1.2761 | 1.0697e-10 | 0.52209
303.2576 | 2.4177 | 93.2109 | 15.4383 | 47.0066 | 6.9049 | 1793.4673 | 0.0027684 | 0.00017678 | 0.0029452 | 0 | 1156.252 | 37.1186 | 0 | 0 | 0 | 0 | 0 | 0 | -208698.9234 | -34693.5341 | -28794.0768 | 0 | 0 | 55725.5155 | 0 | 46959.5136 | 116667.7566 | 0 | 0 | -55725.5155 | 69708.243 | 80718.3447 | 120193.8861 | 7.3213 | 9.7088e-05 | 0.33301 | 1.424 | 0.16392 | 1.0258 | 1.3066 | 0.36581 | 1.2761 | 1.0692e-10 | 0.52217
303.3192 | 2.4181 | 93.2109 | 15.4356 | 47.0133 | 6.9059 | 1793.7925 | 0.0027676 | 0.00017673 | 0.0029443 | 0 | 1156.5577 | 37.1381 | 0 | 0 | 0 | 0 | 0 | 0 | -208748.4433 | -34696.712 | -28799.2283 | 0 | 0 | 55745.2169 | 0 | 46968.3778 | 116701.7183 | 0 | 0 | -55745.2169 | 69733.3405 | 80746.886 | 120251.5524 | 7.3199 | 9.7106e-05 | 0.33301 | 1.424 | 0.16392 | 1.0258 | 1.3066 | 0.36581 | 1.2761 | 1.0687e-10 | 0.52224
303.4423 | 2.4188 | 93.2109 | 15.43 | 47.0267 | 6.9079 | 1794.4429 | 0.0027671 | 0.00017662 | 0.0029437 | 0 | 1157.169 | 37.1771 | 0 | 0 | 0 | 0 | 0 | 0 | -208847.4858 | -34703.068 | -28809.5316 | 0 | 0 | 55784.6123 | 0 | 46986.1068 | 116769.629 | 0 | 0 | -55784.6123 | 69783.5223 | 80803.9576 | 120366.941 | 7.3173 | 9.7141e-05 | 0.33301 | 1.424 | 0.16392 | 1.0258 | 1.3066 | 0.36581 | 1.2761 | 1.0677e-10 | 0.52239
303.5655 | 2.4194 | 93.2109 | 15.4244 | 47.0401 | 6.9098 | 1795.0932 | 0.0027653 | 0.0001765 | 0.0029418 | 0 | 1157.7803 | 37.2161 | 0 | 0 | 0 | 0 | 0 | 0 | -208946.5246 | -34709.4238 | -28819.8345 | 0 | 0 | 55823.9975 | 0 | 47003.8351 | 116837.5229 | 0 | 0 | -55823.9975 | 69833.6879 | 80861.0147 | 120482.4044 | 7.3146 | 9.7176e-05 | 0.33301 | 1.424 | 0.16392 | 1.0258 | 1.3066 | 0.36581 | 1.2761 | 1.0668e-10 | 0.52254
303.6886 | 2.4201 | 93.2109 | 15.4189 | 47.0535 | 6.9118 | 1795.7434 | 0.0027636 | 0.00017639 | 0.00294 | 0 | 1158.3915 | 37.2552 | 0 | 0 | 0 | 0 | 0 | 0 | -209045.5379 | -34715.7779 | -28830.1348 | 0 | 0 | 55863.3726 | 0 | 47021.5588 | 116905.4002 | 0 | 0 | -55863.3726 | 69883.8414 | 80918.057 | 120597.9425 | 7.312 | 9.7211e-05 | 0.33301 | 1.424 | 0.16392 | 1.0258 | 1.3066 | 0.36581 | 1.2761 | 1.0658e-10 | 0.52269
303.7657 | 2.4206 | 93.211 | 15.4154 | 47.0619 | 6.913 | 1796.1514 | 0.0027745 | 0.00017632 | 0.0029508 | 0 | 1158.7751 | 37.2796 | 0 | 0 | 0 | 0 | 0 | 0 | -209107.6825 | -34719.766 | -28836.5997 | 0 | 0 | 55888.0328 | 0 | 47032.6829 | 116947.9116 | 0 | 0 | -55888.0328 | 69915.2287 | 80953.7819 | 120670.3558 | 7.3103 | 9.7233e-05 | 0.33301 | 1.424 | 0.16392 | 1.0258 | 1.3066 | 0.36581 | 1.2761 | 1.0652e-10 | 0.52278
303.8275 | 2.4209 | 93.211 | 15.4126 | 47.0686 | 6.914 | 1796.478 | 0.0027607 | 0.00017626 | 0.0029369 | 0 | 1159.0821 | 37.2991 | 0 | 0 | 0 | 0 | 0 | 0 | -209157.4177 | -34722.9578 | -28841.7736 | 0 | 0 | 55907.7722 | 0 | 47041.5857 | 116981.941 | 0 | 0 | -55907.7722 | 69940.3554 | 80982.3783 | 120728.3491 | 7.309 | 9.7251e-05 | 0.33301 | 1.424 | 0.16392 | 1.0258 | 1.3066 | 0.36581 | 1.2761 | 1.0647e-10 | 0.52286
303.8892 | 2.4212 | 93.211 | 15.4099 | 47.0753 | 6.915 | 1796.8037 | 0.0027596 | 0.0001762 | 0.0029358 | 0 | 1159.3883 | 37.3187 | 0 | 0 | 0 | 0 | 0 | 0 | -209207.0282 | -34726.1415 | -28846.9345 | 0 | 0 | 55927.5091 | 0 | 47050.4661 | 117015.9664 | 0 | 0 | -55927.5091 | 69965.5003 | 81010.9709 | 120786.3612 | 7.3077 | 9.7269e-05 | 0.33301 | 1.424 | 0.16392 | 1.0258 | 1.3066 | 0.36581 | 1.2761 | 1.0642e-10 | 0.52293
303.951 | 2.4216 | 93.211 | 15.4071 | 47.082 | 6.916 | 1797.1294 | 0.0027587 | 0.00017615 | 0.0029349 | 0 | 1159.6945 | 37.3382 | 0 | 0 | 0 | 0 | 0 | 0 | -209256.6302 | -34729.3247 | -28852.0946 | 0 | 0 | 55947.2434 | 0 | 47059.3451 | 117049.9875 | 0 | 0 | -55947.2434 | 69990.6424 | 81039.5598 | 120844.3921 | 7.3064 | 9.7286e-05 | 0.33301 | 1.424 | 0.16392 | 1.0258 | 1.3066 | 0.36581 | 1.2761 | 1.0638e-10 | 0.52301
304.0745 | 2.4223 | 93.211 | 15.4015 | 47.0954 | 6.918 | 1797.7809 | 0.0027582 | 0.00017603 | 0.0029343 | 0 | 1160.3068 | 37.3773 | 0 | 0 | 0 | 0 | 0 | 0 | -209355.8368 | -34735.6913 | -28862.4149 | 0 | 0 | 55986.7043 | 0 | 47077.1034 | 117118.0166 | 0 | 0 | -55986.7043 | 70040.9132 | 81096.7264 | 120960.5103 | 7.3037 | 9.7322e-05 | 0.33301 | 1.424 | 0.16392 | 1.0258 | 1.3066 | 0.36581 | 1.2761 | 1.0628e-10 | 0.52315
304.198 | 2.423 | 93.2111 | 15.396 | 47.1088 | 6.9199 | 1798.4323 | 0.0027565 | 0.00017592 | 0.0029324 | 0 | 1160.9192 | 37.4164 | 0 | 0 | 0 | 0 | 0 | 0 | -209455.0393 | -34742.0575 | -28872.7349 | 0 | 0 | 56026.1549 | 0 | 47094.861 | 117186.0285 | 0 | 0 | -56026.1549 | 70091.1676 | 81153.8781 | 121076.7035 | 7.3011 | 9.7357e-05 | 0.33301 | 1.424 | 0.16392 | 1.0258 | 1.3066 | 0.36581 | 1.2761 | 1.0618e-10 | 0.5233
304.3215 | 2.4237 | 93.2111 | 15.3904 | 47.1222 | 6.9219 | 1799.0835 | 0.0027548 | 0.00017581 | 0.0029306 | 0 | 1161.5313 | 37.4555 | 0 | 0 | 0 | 0 | 0 | 0 | -209554.2157 | -34748.4222 | -28883.0521 | 0 | 0 | 56065.5952 | 0 | 47112.6139 | 117254.0235 | 0 | 0 | -56065.5952 | 70141.4096 | 81211.0148 | 121192.9719 | 7.2984 | 9.7392e-05 | 0.33301 | 1.424 | 0.16392 | 1.0258 | 1.3066 | 0.36581 | 1.2761 | 1.0609e-10 | 0.52345
304.3987 | 2.4241 | 93.2111 | 15.387 | 47.1305 | 6.9231 | 1799.4914 | 0.0027656 | 0.00017573 | 0.0029413 | 0 | 1161.9148 | 37.4799 | 0 | 0 | 0 | 0 | 0 | 0 | -209616.3385 | -34752.4089 | -28889.5147 | 0 | 0 | 56090.2471 | 0 | 47123.7341 | 117296.5241 | 0 | 0 | -56090.2471 | 70172.79 | 81246.7278 | 121265.6983 | 7.2968 | 9.7414e-05 | 0.33301 | 1.424 | 0.16392 | 1.0258 | 1.3066 | 0.36581 | 1.2761 | 1.0603e-10 | 0.52354
304.4607 | 2.4244 | 93.2111 | 15.3842 | 47.1372 | 6.9241 | 1799.8186 | 0.0027518 | 0.00017567 | 0.0029275 | 0 | 1162.2224 | 37.4995 | 0 | 0 | 0 | 0 | 0 | 0 | -209666.1706 | -34755.6068 | -28894.6987 | 0 | 0 | 56110.0254 | 0 | 47132.6542 | 117330.6233 | 0 | 0 | -56110.0254 | 70197.9691 | 81275.3805 | 121324.0769 | 7.2954 | 9.7432e-05 | 0.33301 | 1.424 | 0.16392 | 1.0258 | 1.3066 | 0.36581 | 1.2761 | 1.0598e-10 | 0.52362
304.5226 | 2.4248 | 93.2111 | 15.3814 | 47.1439 | 6.9251 | 1800.145 | 0.0027508 | 0.00017562 | 0.0029264 | 0 | 1162.5292 | 37.5191 | 0 | 0 | 0 | 0 | 0 | 0 | -209715.8783 | -34758.7968 | -28899.8698 | 0 | 0 | 56129.8011 | 0 | 47141.5521 | 117364.7183 | 0 | 0 | -56129.8011 | 70223.1663 | 81304.0294 | 121382.4743 | 7.2941 | 9.745e-05 | 0.33301 | 1.424 | 0.16392 | 1.0258 | 1.3066 | 0.36581 | 1.2761 | 1.0593e-10 | 0.52369
304.5846 | 2.4251 | 93.2112 | 15.3787 | 47.1506 | 6.9261 | 1800.4714 | 0.0027499 | 0.00017556 | 0.0029255 | 0 | 1162.836 | 37.5387 | 0 | 0 | 0 | 0 | 0 | 0 | -209765.5774 | -34761.9862 | -28905.0399 | 0 | 0 | 56149.5742 | 0 | 47150.4484 | 117398.809 | 0 | 0 | -56149.5742 | 70248.3606 | 81332.6744 | 121440.8906 | 7.2928 | 9.7467e-05 | 0.33301 | 1.424 | 0.16392 | 1.0258 | 1.3066 | 0.36581 | 1.2761 | 1.0588e-10 | 0.52377
304.7085 | 2.4258 | 93.2112 | 15.3731 | 47.164 | 6.928 | 1801.1241 | 0.0027494 | 0.00017545 | 0.0029248 | 0 | 1163.4495 | 37.5778 | 0 | 0 | 0 | 0 | 0 | 0 | -209864.9778 | -34768.3652 | -28915.3805 | 0 | 0 | 56189.1125 | 0 | 47168.2414 | 117466.9769 | 0 | 0 | -56189.1125 | 70298.7355 | 81389.9532 | 121557.7799 | 7.2902 | 9.7503e-05 | 0.33301 | 1.424 | 0.16392 | 1.0258 | 1.3066 | 0.36581 | 1.2761 | 1.0579e-10 | 0.52392
304.8324 | 2.4265 | 93.2112 | 15.3676 | 47.1774 | 6.93 | 1801.7768 | 0.0027477 | 0.00017533 | 0.002923 | 0 | 1164.063 | 37.617 | 0 | 0 | 0 | 0 | 0 | 0 | -209964.3738 | -34774.7439 | -28925.7206 | 0 | 0 | 56228.6403 | 0 | 47186.0336 | 117535.1274 | 0 | 0 | -56228.6403 | 70349.0938 | 81447.2167 | 121674.7447 | 7.2875 | 9.7538e-05 | 0.33301 | 1.424 | 0.16392 | 1.0258 | 1.3066 | 0.36581 | 1.2761 | 1.0569e-10 | 0.52406
304.9563 | 2.4272 | 93.2112 | 15.3621 | 47.1907 | 6.932 | 1802.4292 | 0.0027459 | 0.00017522 | 0.0029211 | 0 | 1164.6764 | 37.6561 | 0 | 0 | 0 | 0 | 0 | 0 | -210063.743 | -34781.1209 | -28936.0579 | 0 | 0 | 56268.1575 | 0 | 47203.8211 | 117603.2604 | 0 | 0 | -56268.1575 | 70399.4394 | 81504.4649 | 121791.7849 | 7.2849 | 9.7573e-05 | 0.33301 | 1.424 | 0.16392 | 1.0258 | 1.3066 | 0.36581 | 1.2761 | 1.0559e-10 | 0.52421
305.0336 | 2.4276 | 93.2112 | 15.3586 | 47.199 | 6.9332 | 1802.8368 | 0.0027566 | 0.00017515 | 0.0029317 | 0 | 1165.0596 | 37.6805 | 0 | 0 | 0 | 0 | 0 | 0 | -210125.8157 | -34785.1044 | -28942.5152 | 0 | 0 | 56292.79 | 0 | 47214.9323 | 117645.731 | 0 | 0 | -56292.79 | 70430.7987 | 81540.1497 | 121864.7942 | 7.2832 | 9.7595e-05 | 0.33301 | 1.424 | 0.16392 | 1.0258 | 1.3066 | 0.36581 | 1.2761 | 1.0553e-10 | 0.5243
305.0957 | 2.4279 | 93.2113 | 15.3558 | 47.2057 | 6.9342 | 1803.1645 | 0.002743 | 0.00017509 | 0.002918 | 0 | 1165.3677 | 37.7001 | 0 | 0 | 0 | 0 | 0 | 0 | -210175.7308 | -34788.3077 | -28947.7079 | 0 | 0 | 56312.6016 | 0 | 47223.8673 | 117679.8903 | 0 | 0 | -56312.6016 | 70456.0231 | 81568.8506 | 121923.5449 | 7.2819 | 9.7613e-05 | 0.33301 | 1.424 | 0.16392 | 1.0258 | 1.3066 | 0.36581 | 1.2761 | 1.0548e-10 | 0.52438
305.1578 | 2.4283 | 93.2113 | 15.3531 | 47.2124 | 6.9351 | 1803.4915 | 0.0027419 | 0.00017503 | 0.0029169 | 0 | 1165.675 | 37.7197 | 0 | 0 | 0 | 0 | 0 | 0 | -210225.5216 | -34791.503 | -28952.8875 | 0 | 0 | 56332.4106 | 0 | 47232.78 | 117714.0455 | 0 | 0 | -56332.4106 | 70481.2655 | 81597.5477 | 121982.3146 | 7.2806 | 9.7631e-05 | 0.33301 | 1.424 | 0.16392 | 1.0258 | 1.3066 | 0.36581 | 1.2761 | 1.0544e-10 | 0.52445
305.22 | 2.4286 | 93.2113 | 15.3503 | 47.219 | 6.9361 | 1803.8184 | 0.002741 | 0.00017497 | 0.002916 | 0 | 1165.9823 | 37.7394 | 0 | 0 | 0 | 0 | 0 | 0 | -210275.3037 | -34794.6977 | -28958.0663 | 0 | 0 | 56352.2169 | 0 | 47241.6912 | 117748.1961 | 0 | 0 | -56352.2169 | 70506.5049 | 81626.2409 | 122041.1033 | 7.2793 | 9.7649e-05 | 0.33301 | 1.424 | 0.16392 | 1.0258 | 1.3066 | 0.36581 | 1.2761 | 1.0539e-10 | 0.52453
305.3443 | 2.4293 | 93.2113 | 15.3448 | 47.2324 | 6.9381 | 1804.4722 | 0.0027405 | 0.00017486 | 0.0029154 | 0 | 1166.5968 | 37.7786 | 0 | 0 | 0 | 0 | 0 | 0 | -210374.8699 | -34801.0873 | -28968.4241 | 0 | 0 | 56391.8214 | 0 | 47259.5139 | 117816.4837 | 0 | 0 | -56391.8214 | 70556.9699 | 81683.6156 | 122158.7375 | 7.2766 | 9.7684e-05 | 0.33301 | 1.424 | 0.16392 | 1.0258 | 1.3066 | 0.36581 | 1.2761 | 1.0529e-10 | 0.52467
305.4686 | 2.43 | 93.2113 | 15.3393 | 47.2457 | 6.9401 | 1805.1259 | 0.0027388 | 0.00017475 | 0.0029135 | 0 | 1167.2114 | 37.8178 | 0 | 0 | 0 | 0 | 0 | 0 | -210474.4311 | -34807.4767 | -28978.7814 | 0 | 0 | 56431.4152 | 0 | 47277.3357 | 117884.7535 | 0 | 0 | -56431.4152 | 70607.4178 | 81740.9747 | 122276.4475 | 7.274 | 9.7719e-05 | 0.33301 | 1.424 | 0.16392 | 1.0258 | 1.3066 | 0.36581 | 1.2761 | 1.0519e-10 | 0.52482
305.5929 | 2.4307 | 93.2113 | 15.3337 | 47.2591 | 6.942 | 1805.7795 | 0.002737 | 0.00017463 | 0.0029117 | 0 | 1167.8258 | 37.857 | 0 | 0 | 0 | 0 | 0 | 0 | -210573.9652 | -34813.8642 | -28989.1359 | 0 | 0 | 56470.9982 | 0 | 47295.1526 | 117953.0055 | 0 | 0 | -56470.9982 | 70657.8528 | 81798.3182 | 122394.2334 | 7.2714 | 9.7755e-05 | 0.33301 | 1.424 | 0.16392 | 1.0258 | 1.3066 | 0.36581 | 1.2761 | 1.051e-10 | 0.52497
305.6702 | 2.4311 | 93.2114 | 15.3303 | 47.2673 | 6.9432 | 1806.1867 | 0.0027476 | 0.00017456 | 0.0029221 | 0 | 1168.2086 | 37.8814 | 0 | 0 | 0 | 0 | 0 | 0 | -210635.9856 | -34817.8444 | -28995.5878 | 0 | 0 | 56495.6104 | 0 | 47306.2545 | 117995.4445 | 0 | 0 | -56495.6104 | 70689.19 | 81833.9737 | 122467.5257 | 7.2697 | 9.7777e-05 | 0.33301 | 1.424 | 0.16392 | 1.0258 | 1.3066 | 0.36581 | 1.2761 | 1.0504e-10 | 0.52506
305.7325 | 2.4315 | 93.2114 | 15.3276 | 47.274 | 6.9442 | 1806.515 | 0.002734 | 0.0001745 | 0.0029085 | 0 | 1168.5172 | 37.901 | 0 | 0 | 0 | 0 | 0 | 0 | -210685.9827 | -34821.0529 | -29000.7889 | 0 | 0 | 56515.455 | 0 | 47315.2041 | 118029.6634 | 0 | 0 | -56515.455 | 70714.4593 | 81862.7223 | 122526.6507 | 7.2684 | 9.7794e-05 | 0.33301 | 1.424 | 0.16392 | 1.0258 | 1.3066 | 0.36581 | 1.2761 | 1.0499e-10 | 0.52514
305.7948 | 2.4318 | 93.2114 | 15.3248 | 47.2807 | 6.9452 | 1806.8424 | 0.002733 | 0.00017444 | 0.0029074 | 0 | 1168.825 | 37.9207 | 0 | 0 | 0 | 0 | 0 | 0 | -210735.8556 | -34824.2535 | -29005.9772 | 0 | 0 | 56535.2968 | 0 | 47324.1316 | 118063.8779 | 0 | 0 | -56535.2968 | 70739.7464 | 81891.4669 | 122585.7948 | 7.2671 | 9.7812e-05 | 0.33301 | 1.424 | 0.16392 | 1.0258 | 1.3066 | 0.36581 | 1.2761 | 1.0494e-10 | 0.52521
305.8572 | 2.4321 | 93.2114 | 15.322 | 47.2873 | 6.9462 | 1807.1699 | 0.0027321 | 0.00017438 | 0.0029065 | 0 | 1169.1328 | 37.9403 | 0 | 0 | 0 | 0 | 0 | 0 | -210785.7198 | -34827.4535 | -29011.1645 | 0 | 0 | 56555.1359 | 0 | 47333.0574 | 118098.0879 | 0 | 0 | -56555.1359 | 70765.0305 | 81920.2077 | 122644.958 | 7.2658 | 9.783e-05 | 0.33301 | 1.424 | 0.16392 | 1.0258 | 1.3066 | 0.36581 | 1.2761 | 1.0489e-10 | 0.52528
305.9818 | 2.4328 | 93.2114 | 15.3165 | 47.3007 | 6.9481 | 1807.8247 | 0.0027316 | 0.00017427 | 0.0029058 | 0 | 1169.7484 | 37.9796 | 0 | 0 | 0 | 0 | 0 | 0 | -210885.4497 | -34833.8536 | -29021.5393 | 0 | 0 | 56594.8059 | 0 | 47350.9094 | 118166.4939 | 0 | 0 | -56594.8059 | 70815.5845 | 81977.6772 | 122763.3416 | 7.2631 | 9.7865e-05 | 0.33301 | 1.424 | 0.16392 | 1.0258 | 1.3066 | 0.36581 | 1.2761 | 1.048e-10 | 0.52543
306.1065 | 2.4335 | 93.2114 | 15.311 | 47.314 | 6.9501 | 1808.4796 | 0.0027298 | 0.00017416 | 0.002904 | 0 | 1170.364 | 38.0189 | 0 | 0 | 0 | 0 | 0 | 0 | -210985.1744 | -34840.2534 | -29031.9136 | 0 | 0 | 56634.4649 | 0 | 47368.7605 | 118234.8817 | 0 | 0 | -56634.4649 | 70866.1212 | 82035.1308 | 122881.8013 | 7.2605 | 9.7901e-05 | 0.33301 | 1.424 | 0.16392 | 1.0258 | 1.3066 | 0.36581 | 1.2761 | 1.047e-10 | 0.52558
306.2312 | 2.4342 | 93.2115 | 15.3055 | 47.3273 | 6.952 | 1809.1342 | 0.0027281 | 0.00017404 | 0.0029021 | 0 | 1170.9794 | 38.0581 | 0 | 0 | 0 | 0 | 0 | 0 | -211084.8713 | -34846.6514 | -29042.285 | 0 | 0 | 56674.1129 | 0 | 47386.6066 | 118303.2513 | 0 | 0 | -56674.1129 | 70916.6447 | 82092.5685 | 123000.3373 | 7.2579 | 9.7936e-05 | 0.33301 | 1.424 | 0.16392 | 1.0258 | 1.3066 | 0.36581 | 1.2761 | 1.046e-10 | 0.52573
306.318 | 2.4347 | 93.2114 | 15.3017 | 47.3366 | 6.9534 | 1809.5889 | 0.0027091 | 0.00017397 | 0.0028831 | 0 | 1171.4067 | 38.0855 | 0 | 0 | 0 | 0 | 0 | 0 | -211154.1035 | -34851.0944 | -29049.4872 | 0 | 0 | 56701.7352 | 0 | 47398.9994 | 118350.8835 | 0 | 0 | -56701.7352 | 70951.8841 | 82132.5847 | 123082.9848 | 7.2561 | 9.7961e-05 | 0.33301 | 1.424 | 0.16392 | 1.0258 | 1.3066 | 0.36581 | 1.2761 | 1.0454e-10 | 0.52583
306.33 | 2.4347 | 93.2114 | 15.3011 | 47.3378 | 6.9536 | 1809.6514 | 0.0027255 | 0.00017396 | 0.0028994 | 0 | 1171.4654 | 38.0892 | 0 | 0 | 0 | 0 | 0 | 0 | -211163.6204 | -34851.7051 | -29050.4772 | 0 | 0 | 56705.5331 | 0 | 47400.703 | 118357.4325 | 0 | 0 | -56705.5331 | 70956.7296 | 82138.0867 | 123094.3524 | 7.2558 | 9.7964e-05 | 0.33301 | 1.424 | 0.16392 | 1.0258 | 1.3066 | 0.36581 | 1.2761 | 1.0453e-10 | 0.52584
306.3419 | 2.4348 | 93.2114 | 15.3006 | 47.3391 | 6.9538 | 1809.7141 | 0.0027243 | 0.00017395 | 0.0028983 | 0 | 1171.5243 | 38.093 | 0 | 0 | 0 | 0 | 0 | 0 | -211173.1642 | -34852.3176 | -29051.4701 | 0 | 0 | 56709.3309 | 0 | 47402.4113 | 118363.9814 | 0 | 0 | -56709.3309 | 70961.57 | 82143.5886 | 123105.7207 | 7.2555 | 9.7968e-05 | 0.33301 | 1.424 | 0.16392 | 1.0258 | 1.3066 | 0.36581 | 1.2761 | 1.0452e-10 | 0.52586
306.3539 | 2.4349 | 93.2114 | 15.3001 | 47.3404 | 6.954 | 1809.7767 | 0.0027241 | 0.00017394 | 0.0028981 | 0 | 1171.5832 | 38.0968 | 0 | 0 | 0 | 0 | 0 | 0 | -211182.706 | -34852.9299 | -29052.4627 | 0 | 0 | 56713.1286 | 0 | 47404.1193 | 118370.53 | 0 | 0 | -56713.1286 | 70966.4107 | 82149.0902 | 123117.0898 | 7.2553 | 9.7971e-05 | 0.33301 | 1.424 | 0.16392 | 1.0258 | 1.3066 | 0.36581 | 1.2761 | 1.0451e-10 | 0.52587
306.3778 | 2.435 | 93.2114 | 15.299 | 47.3429 | 6.9543 | 1809.9021 | 0.002724 | 0.00017392 | 0.002898 | 0 | 1171.701 | 38.1043 | 0 | 0 | 0 | 0 | 0 | 0 | -211201.7895 | -34854.1546 | -29054.4479 | 0 | 0 | 56720.7237 | 0 | 47407.5354 | 118383.6269 | 0 | 0 | -56720.7237 | 70976.0915 | 82160.0932 | 123139.83 | 7.2548 | 9.7978e-05 | 0.33301 | 1.424 | 0.16392 | 1.0258 | 1.3066 | 0.36581 | 1.2761 | 1.0449e-10 | 0.5259
306.4017 | 2.4351 | 93.2114 | 15.298 | 47.3455 | 6.9547 | 1810.0274 | 0.0027237 | 0.00017389 | 0.0028976 | 0 | 1171.8188 | 38.1118 | 0 | 0 | 0 | 0 | 0 | 0 | -211220.8729 | -34855.3793 | -29056.4332 | 0 | 0 | 56728.3184 | 0 | 47410.9514 | 118396.723 | 0 | 0 | -56728.3184 | 70985.7716 | 82171.0955 | 123162.573 | 7.2543 | 9.7985e-05 | 0.33301 | 1.424 | 0.16392 | 1.0258 | 1.3066 | 0.36581 | 1.2761 | 1.0447e-10 | 0.52593
306.5162 | 2.4358 | 93.2114 | 15.2929 | 47.3577 | 6.9565 | 1810.6281 | 0.0027239 | 0.00017379 | 0.0028977 | 0 | 1172.3835 | 38.1478 | 0 | 0 | 0 | 0 | 0 | 0 | -211312.3606 | -34861.2505 | -29065.9505 | 0 | 0 | 56764.7162 | 0 | 47427.328 | 118459.487 | 0 | 0 | -56764.7162 | 71032.1591 | 82223.8246 | 123271.6255 | 7.2519 | 9.8017e-05 | 0.33301 | 1.424 | 0.16392 | 1.0258 | 1.3066 | 0.36581 | 1.2761 | 1.0438e-10 | 0.52607
306.6307 | 2.4364 | 93.2114 | 15.2879 | 47.3699 | 6.9583 | 1811.2289 | 0.0027223 | 0.00017368 | 0.002896 | 0 | 1172.9483 | 38.1839 | 0 | 0 | 0 | 0 | 0 | 0 | -211403.8545 | -34867.1221 | -29075.4686 | 0 | 0 | 56801.1046 | 0 | 47443.7057 | 118522.2356 | 0 | 0 | -56801.1046 | 71078.5299 | 82276.5401 | 123380.7422 | 7.2495 | 9.805e-05 | 0.33301 | 1.424 | 0.16392 | 1.0258 | 1.3066 | 0.36581 | 1.2761 | 1.043e-10 | 0.5262
306.7452 | 2.437 | 93.2114 | 15.2829 | 47.382 | 6.9601 | 1811.8295 | 0.0027207 | 0.00017358 | 0.0028942 | 0 | 1173.5129 | 38.2199 | 0 | 0 | 0 | 0 | 0 | 0 | -211495.3247 | -34872.9921 | -29084.9842 | 0 | 0 | 56837.4836 | 0 | 47460.0792 | 118584.9688 | 0 | 0 | -56837.4836 | 71124.8896 | 82329.2421 | 123489.9232 | 7.2471 | 9.8082e-05 | 0.33301 | 1.424 | 0.16392 | 1.0258 | 1.3066 | 0.36581 | 1.2761 | 1.0421e-10 | 0.52634
306.8327 | 2.4375 | 93.2114 | 15.279 | 47.3913 | 6.9614 | 1812.2869 | 0.0027019 | 0.0001735 | 0.0028754 | 0 | 1173.9427 | 38.2474 | 0 | 0 | 0 | 0 | 0 | 0 | -211564.9598 | -34877.4609 | -29092.2282 | 0 | 0 | 56865.268 | 0 | 47472.5441 | 118632.881 | 0 | 0 | -56865.268 | 71160.3369 | 82369.4931 | 123573.3723 | 7.2452 | 9.8107e-05 | 0.33301 | 1.424 | 0.16392 | 1.0258 | 1.3066 | 0.36581 | 1.2761 | 1.0414e-10 | 0.52644
306.8447 | 2.4376 | 93.2114 | 15.2785 | 47.3926 | 6.9616 | 1812.3497 | 0.0027183 | 0.00017349 | 0.0028918 | 0 | 1174.0018 | 38.2512 | 0 | 0 | 0 | 0 | 0 | 0 | -211574.5255 | -34878.0748 | -29093.2233 | 0 | 0 | 56869.0854 | 0 | 47474.2564 | 118639.4637 | 0 | 0 | -56869.0854 | 71165.2073 | 82375.0233 | 123584.8419 | 7.245 | 9.811e-05 | 0.33301 | 1.424 | 0.16392 | 1.0258 | 1.3066 | 0.36581 | 1.2761 | 1.0413e-10 | 0.52645
306.8568 | 2.4376 | 93.2114 | 15.278 | 47.3939 | 6.9618 | 1812.4127 | 0.0027171 | 0.00017348 | 0.0028906 | 0 | 1174.061 | 38.255 | 0 | 0 | 0 | 0 | 0 | 0 | -211584.1183 | -34878.6904 | -29094.2213 | 0 | 0 | 56872.9027 | 0 | 47475.9735 | 118646.0463 | 0 | 0 | -56872.9027 | 71170.0727 | 82380.5534 | 123596.3122 | 7.2447 | 9.8114e-05 | 0.33301 | 1.424 | 0.16392 | 1.0258 | 1.3066 | 0.36581 | 1.2761 | 1.0412e-10 | 0.52647
306.8688 | 2.4377 | 93.2114 | 15.2774 | 47.3952 | 6.962 | 1812.4757 | 0.0027169 | 0.00017347 | 0.0028904 | 0 | 1174.1202 | 38.2587 | 0 | 0 | 0 | 0 | 0 | 0 | -211593.709 | -34879.3059 | -29095.219 | 0 | 0 | 56876.7198 | 0 | 47477.6903 | 118652.6286 | 0 | 0 | -56876.7198 | 71174.9383 | 82386.0833 | 123607.7833 | 7.2445 | 9.8117e-05 | 0.33301 | 1.424 | 0.16392 | 1.0258 | 1.3066 | 0.36581 | 1.2761 | 1.0411e-10 | 0.52648
306.8928 | 2.4378 | 93.2114 | 15.2764 | 47.3977 | 6.9624 | 1812.6016 | 0.0027168 | 0.00017345 | 0.0028903 | 0 | 1174.2386 | 38.2663 | 0 | 0 | 0 | 0 | 0 | 0 | -211612.8905 | -34880.5369 | -29097.2144 | 0 | 0 | 56884.3539 | 0 | 47481.1239 | 118665.7929 | 0 | 0 | -56884.3539 | 71184.669 | 82397.1427 | 123630.7274 | 7.244 | 9.8124e-05 | 0.33301 | 1.424 | 0.16392 | 1.0258 | 1.3066 | 0.36581 | 1.2761 | 1.0409e-10 | 0.52651
306.9169 | 2.4379 | 93.2114 | 15.2753 | 47.4003 | 6.9628 | 1812.7276 | 0.0027165 | 0.00017343 | 0.0028899 | 0 | 1174.357 | 38.2739 | 0 | 0 | 0 | 0 | 0 | 0 | -211632.0718 | -34881.7678 | -29099.2098 | 0 | 0 | 56891.9875 | 0 | 47484.5574 | 118678.9564 | 0 | 0 | -56891.9875 | 71194.399 | 82408.2014 | 123653.6744 | 7.2435 | 9.8131e-05 | 0.33301 | 1.424 | 0.16392 | 1.0258 | 1.3066 | 0.36581 | 1.2761 | 1.0408e-10 | 0.52654
307.0317 | 2.4386 | 93.2114 | 15.2703 | 47.4124 | 6.9645 | 1813.329 | 0.0027166 | 0.00017332 | 0.00289 | 0 | 1174.9223 | 38.3099 | 0 | 0 | 0 | 0 | 0 | 0 | -211723.6607 | -34887.6455 | -29108.7378 | 0 | 0 | 56928.4256 | 0 | 47500.9521 | 118741.7909 | 0 | 0 | -56928.4256 | 71240.8388 | 82460.9889 | 123763.2646 | 7.2411 | 9.8163e-05 | 0.33301 | 1.424 | 0.16392 | 1.0258 | 1.3066 | 0.36581 | 1.2761 | 1.0399e-10 | 0.52667
307.1464 | 2.4392 | 93.2114 | 15.2653 | 47.4246 | 6.9663 | 1813.9304 | 0.002715 | 0.00017322 | 0.0028882 | 0 | 1175.4877 | 38.346 | 0 | 0 | 0 | 0 | 0 | 0 | -211815.2555 | -34893.5236 | -29118.2663 | 0 | 0 | 56964.8541 | 0 | 47517.3479 | 118804.6098 | 0 | 0 | -56964.8541 | 71287.2619 | 82513.7625 | 123872.9193 | 7.2387 | 9.8196e-05 | 0.33301 | 1.424 | 0.16392 | 1.0258 | 1.3066 | 0.36581 | 1.2761 | 1.039e-10 | 0.52681
307.2612 | 2.4398 | 93.2114 | 15.2602 | 47.4367 | 6.9681 | 1814.5317 | 0.0027134 | 0.00017311 | 0.0028865 | 0 | 1176.0529 | 38.3821 | 0 | 0 | 0 | 0 | 0 | 0 | -211906.8262 | -34899.4001 | -29127.7923 | 0 | 0 | 57001.2731 | 0 | 47533.7394 | 118867.4133 | 0 | 0 | -57001.2731 | 71333.6739 | 82566.5223 | 123982.6384 | 7.2363 | 9.8228e-05 | 0.33301 | 1.424 | 0.16392 | 1.0258 | 1.3066 | 0.36581 | 1.2761 | 1.0381e-10 | 0.52694
307.3487 | 2.4403 | 93.2114 | 15.2564 | 47.446 | 6.9695 | 1814.9886 | 0.0026946 | 0.00017304 | 0.0028676 | 0 | 1176.4823 | 38.4096 | 0 | 0 | 0 | 0 | 0 | 0 | -211976.3939 | -34903.8646 | -29135.0294 | 0 | 0 | 57029.031 | 0 | 47546.1922 | 118915.2811 | 0 | 0 | -57029.031 | 71369.0889 | 82606.7351 | 124066.3274 | 7.2345 | 9.8253e-05 | 0.33301 | 1.424 | 0.16392 | 1.0258 | 1.3066 | 0.36581 | 1.2761 | 1.0374e-10 | 0.52705
307.3607 | 2.4404 | 93.2114 | 15.2559 | 47.4473 | 6.9697 | 1815.0513 | 0.002711 | 0.00017303 | 0.002884 | 0 | 1176.5412 | 38.4133 | 0 | 0 | 0 | 0 | 0 | 0 | -211985.9393 | -34904.4772 | -29136.0224 | 0 | 0 | 57032.8405 | 0 | 47547.9009 | 118921.8502 | 0 | 0 | -57032.8405 | 71373.9493 | 82612.2537 | 124077.8169 | 7.2342 | 9.8257e-05 | 0.33301 | 1.424 | 0.16392 | 1.0258 | 1.3066 | 0.36581 | 1.2761 | 1.0373e-10 | 0.52706
307.3728 | 2.4404 | 93.2114 | 15.2554 | 47.4486 | 6.9698 | 1815.1142 | 0.0027098 | 0.00017301 | 0.0028829 | 0 | 1176.6003 | 38.4171 | 0 | 0 | 0 | 0 | 0 | 0 | -211995.512 | -34905.0915 | -29137.0182 | 0 | 0 | 57036.6498 | 0 | 47549.6145 | 118928.4192 | 0 | 0 | -57036.6498 | 71378.8047 | 82617.7722 | 124089.307 | 7.234 | 9.826e-05 | 0.33301 | 1.424 | 0.16392 | 1.0258 | 1.3066 | 0.36581 | 1.2761 | 1.0372e-10 | 0.52707
307.3848 | 2.4405 | 93.2114 | 15.2548 | 47.4498 | 6.97 | 1815.177 | 0.0027097 | 0.000173 | 0.0028827 | 0 | 1176.6594 | 38.4209 | 0 | 0 | 0 | 0 | 0 | 0 | -212005.0827 | -34905.7057 | -29138.0139 | 0 | 0 | 57040.459 | 0 | 47551.3276 | 118934.988 | 0 | 0 | -57040.459 | 71383.6603 | 82623.2906 | 124100.7979 | 7.2337 | 9.8263e-05 | 0.33301 | 1.424 | 0.16392 | 1.0258 | 1.3066 | 0.36581 | 1.2761 | 1.0372e-10 | 0.52709
307.4088 | 2.4406 | 93.2114 | 15.2538 | 47.4524 | 6.9704 | 1815.3027 | 0.0027096 | 0.00017298 | 0.0028825 | 0 | 1176.7775 | 38.4284 | 0 | 0 | 0 | 0 | 0 | 0 | -212024.224 | -34906.9341 | -29140.0051 | 0 | 0 | 57048.0771 | 0 | 47554.754 | 118948.125 | 0 | 0 | -57048.0771 | 71393.371 | 82634.3269 | 124123.7817 | 7.2332 | 9.827e-05 | 0.33301 | 1.424 | 0.16392 | 1.0258 | 1.3066 | 0.36581 | 1.2761 | 1.037e-10 | 0.52712
307.4328 | 2.4408 | 93.2114 | 15.2527 | 47.4549 | 6.9708 | 1815.4284 | 0.0027092 | 0.00017296 | 0.0028822 | 0 | 1176.8957 | 38.436 | 0 | 0 | 0 | 0 | 0 | 0 | -212043.3651 | -34908.1624 | -29141.9964 | 0 | 0 | 57055.6947 | 0 | 47558.1803 | 118961.2614 | 0 | 0 | -57055.6947 | 71403.081 | 82645.3625 | 124146.7684 | 7.2327 | 9.8277e-05 | 0.33301 | 1.424 | 0.16392 | 1.0258 | 1.3066 | 0.36581 | 1.2761 | 1.0368e-10 | 0.52714
307.5476 | 2.4414 | 93.2114 | 15.2477 | 47.467 | 6.9726 | 1816.029 | 0.0027094 | 0.00017285 | 0.0028822 | 0 | 1177.4603 | 38.472 | 0 | 0 | 0 | 0 | 0 | 0 | -212134.8373 | -34914.0326 | -29151.5121 | 0 | 0 | 57092.0864 | 0 | 47574.5542 | 119024.0177 | 0 | 0 | -57092.0864 | 71449.4635 | 82698.0828 | 124256.6384 | 7.2303 | 9.831e-05 | 0.33301 | 1.424 | 0.16392 | 1.0258 | 1.3066 | 0.36581 | 1.2761 | 1.0359e-10 | 0.52728
307.6624 | 2.442 | 93.2114 | 15.2427 | 47.4791 | 6.9743 | 1816.6297 | 0.0027078 | 0.00017275 | 0.0028805 | 0 | 1178.025 | 38.508 | 0 | 0 | 0 | 0 | 0 | 0 | -212226.3151 | -34919.9032 | -29161.0285 | 0 | 0 | 57128.4685 | 0 | 47590.929 | 119086.7584 | 0 | 0 | -57128.4685 | 71495.8294 | 82750.7892 | 124366.5727 | 7.2279 | 9.8342e-05 | 0.33301 | 1.424 | 0.16392 | 1.0258 | 1.3066 | 0.36581 | 1.2761 | 1.035e-10 | 0.52741
307.7771 | 2.4426 | 93.2114 | 15.2377 | 47.4912 | 6.9761 | 1817.2302 | 0.0027061 | 0.00017264 | 0.0028788 | 0 | 1178.5895 | 38.544 | 0 | 0 | 0 | 0 | 0 | 0 | -212317.7684 | -34925.7722 | -29170.5423 | 0 | 0 | 57164.8409 | 0 | 47607.2995 | 119149.4836 | 0 | 0 | -57164.8409 | 71542.1842 | 82803.4815 | 124476.5715 | 7.2255 | 9.8375e-05 | 0.33301 | 1.424 | 0.16392 | 1.0258 | 1.3066 | 0.36581 | 1.2761 | 1.0341e-10 | 0.52755
307.8647 | 2.4431 | 93.2114 | 15.2339 | 47.5005 | 6.9775 | 1817.6867 | 0.0026873 | 0.00017256 | 0.0028599 | 0 | 1179.0185 | 38.5715 | 0 | 0 | 0 | 0 | 0 | 0 | -212387.2774 | -34930.2329 | -29177.7733 | 0 | 0 | 57192.576 | 0 | 47619.7418 | 119197.3136 | 0 | 0 | -57192.576 | 71577.5717 | 82843.6611 | 124560.5119 | 7.2237 | 9.8399e-05 | 0.33301 | 1.424 | 0.16392 | 1.0258 | 1.3066 | 0.36581 | 1.2761 | 1.0335e-10 | 0.52765
307.8767 | 2.4432 | 93.2114 | 15.2334 | 47.5018 | 6.9777 | 1817.7493 | 0.0027037 | 0.00017255 | 0.0028763 | 0 | 1179.0773 | 38.5753 | 0 | 0 | 0 | 0 | 0 | 0 | -212396.8043 | -34930.8443 | -29178.7643 | 0 | 0 | 57196.3781 | 0 | 47621.4472 | 119203.8703 | 0 | 0 | -57196.3781 | 71582.4231 | 82849.1692 | 124572.0233 | 7.2235 | 9.8403e-05 | 0.33301 | 1.424 | 0.16392 | 1.0258 | 1.3066 | 0.36581 | 1.2761 | 1.0334e-10 | 0.52766
307.8887 | 2.4432 | 93.2114 | 15.2329 | 47.503 | 6.9778 | 1817.812 | 0.0027026 | 0.00017254 | 0.0028751 | 0 | 1179.1363 | 38.579 | 0 | 0 | 0 | 0 | 0 | 0 | -212406.3586 | -34931.4574 | -29179.7583 | 0 | 0 | 57200.1801 | 0 | 47623.1574 | 119210.4269 | 0 | 0 | -57200.1801 | 71587.2695 | 82854.6771 | 124583.5353 | 7.2232 | 9.8406e-05 | 0.33301 | 1.424 | 0.16392 | 1.0258 | 1.3066 | 0.36581 | 1.2761 | 1.0333e-10 | 0.52768
307.9007 | 2.4433 | 93.2114 | 15.2323 | 47.5043 | 6.978 | 1817.8748 | 0.0027024 | 0.00017253 | 0.0028749 | 0 | 1179.1952 | 38.5828 | 0 | 0 | 0 | 0 | 0 | 0 | -212415.9108 | -34932.0704 | -29180.752 | 0 | 0 | 57203.982 | 0 | 47624.8673 | 119216.9833 | 0 | 0 | -57203.982 | 71592.116 | 82860.1849 | 124595.0481 | 7.223 | 9.8409e-05 | 0.33301 | 1.424 | 0.16392 | 1.0258 | 1.3066 | 0.36581 | 1.2761 | 1.0332e-10 | 0.52769
307.9247 | 2.4434 | 93.2114 | 15.2313 | 47.5068 | 6.9784 | 1818.0002 | 0.0027023 | 0.00017251 | 0.0028748 | 0 | 1179.3132 | 38.5903 | 0 | 0 | 0 | 0 | 0 | 0 | -212435.0152 | -34933.2964 | -29182.7394 | 0 | 0 | 57211.5855 | 0 | 47628.2871 | 119230.0955 | 0 | 0 | -57211.5855 | 71601.8085 | 82871.1999 | 124618.0757 | 7.2225 | 9.8416e-05 | 0.33301 | 1.424 | 0.16392 | 1.0258 | 1.3066 | 0.36581 | 1.2761 | 1.033e-10 | 0.52772
307.9487 | 2.4436 | 93.2114 | 15.2302 | 47.5093 | 6.9788 | 1818.1257 | 0.002702 | 0.00017249 | 0.0028744 | 0 | 1179.4311 | 38.5978 | 0 | 0 | 0 | 0 | 0 | 0 | -212454.1195 | -34934.5224 | -29184.7268 | 0 | 0 | 57219.1885 | 0 | 47631.7068 | 119243.2071 | 0 | 0 | -57219.1885 | 71611.5003 | 82882.2144 | 124641.1061 | 7.222 | 9.8423e-05 | 0.33301 | 1.424 | 0.16392 | 1.0258 | 1.3066 | 0.36581 | 1.2761 | 1.0328e-10 | 0.52775
308.0635 | 2.4442 | 93.2114 | 15.2252 | 47.5214 | 6.9805 | 1818.7256 | 0.0027021 | 0.00017238 | 0.0028745 | 0 | 1179.995 | 38.6338 | 0 | 0 | 0 | 0 | 0 | 0 | -212545.4817 | -34940.3856 | -29194.2311 | 0 | 0 | 57255.5366 | 0 | 47648.0609 | 119305.8905 | 0 | 0 | -57255.5366 | 71657.8296 | 82934.8715 | 124751.2652 | 7.2196 | 9.8455e-05 | 0.33301 | 1.424 | 0.16392 | 1.0258 | 1.3066 | 0.36581 | 1.2761 | 1.0319e-10 | 0.52788
308.1782 | 2.4448 | 93.2114 | 15.2203 | 47.5335 | 6.9823 | 1819.3255 | 0.0027005 | 0.00017227 | 0.0028728 | 0 | 1180.559 | 38.6698 | 0 | 0 | 0 | 0 | 0 | 0 | -212636.8493 | -34946.2491 | -29203.736 | 0 | 0 | 57291.875 | 0 | 47664.4161 | 119368.5583 | 0 | 0 | -57291.875 | 71704.1422 | 82987.5146 | 124861.4886 | 7.2172 | 9.8488e-05 | 0.33301 | 1.424 | 0.16392 | 1.0258 | 1.3066 | 0.36581 | 1.2761 | 1.0311e-10 | 0.52802
308.293 | 2.4454 | 93.2114 | 15.2153 | 47.5455 | 6.9841 | 1819.9253 | 0.0026989 | 0.00017216 | 0.002871 | 0 | 1181.1228 | 38.7058 | 0 | 0 | 0 | 0 | 0 | 0 | -212728.1921 | -34952.111 | -29213.2384 | 0 | 0 | 57328.2036 | 0 | 47680.7668 | 119431.2105 | 0 | 0 | -57328.2036 | 71750.4437 | 83040.1435 | 124971.7762 | 7.2148 | 9.852e-05 | 0.33301 | 1.424 | 0.16392 | 1.0258 | 1.3066 | 0.36581 | 1.2761 | 1.0302e-10 | 0.52815
308.3701 | 2.4458 | 93.2114 | 15.2119 | 47.5536 | 6.9853 | 1820.3288 | 0.0027092 | 0.00017209 | 0.0028813 | 0 | 1181.5022 | 38.7299 | 0 | 0 | 0 | 0 | 0 | 0 | -212789.6523 | -34956.0551 | -29219.632 | 0 | 0 | 57352.5959 | 0 | 47691.7683 | 119473.2783 | 0 | 0 | -57352.5959 | 71781.51 | 83075.4803 | 125045.8798 | 7.2132 | 9.8542e-05 | 0.33301 | 1.424 | 0.16392 | 1.0258 | 1.3066 | 0.36581 | 1.2761 | 1.0296e-10 | 0.52824
308.3797 | 2.4459 | 93.2114 | 15.2115 | 47.5546 | 6.9854 | 1820.3788 | 0.0026674 | 0.00017208 | 0.0028395 | 0 | 1181.5491 | 38.7329 | 0 | 0 | 0 | 0 | 0 | 0 | -212797.261 | -34956.5434 | -29220.4235 | 0 | 0 | 57355.6326 | 0 | 47693.1303 | 119478.5157 | 0 | 0 | -57355.6326 | 71785.3854 | 83079.8797 | 125055.1084 | 7.213 | 9.8545e-05 | 0.33301 | 1.424 | 0.16392 | 1.0258 | 1.3066 | 0.36581 | 1.2761 | 1.0295e-10 | 0.52825
308.3893 | 2.4459 | 93.2114 | 15.2111 | 47.5556 | 6.9856 | 1820.4286 | 0.0026955 | 0.00017207 | 0.0028675 | 0 | 1181.596 | 38.7359 | 0 | 0 | 0 | 0 | 0 | 0 | -212804.8505 | -34957.0305 | -29221.2131 | 0 | 0 | 57358.6693 | 0 | 47694.4889 | 119483.753 | 0 | 0 | -57358.6693 | 71789.2641 | 83084.2789 | 125064.3375 | 7.2128 | 9.8548e-05 | 0.33301 | 1.424 | 0.16392 | 1.0258 | 1.3066 | 0.36581 | 1.2761 | 1.0295e-10 | 0.52826
308.3989 | 2.446 | 93.2114 | 15.2107 | 47.5566 | 6.9857 | 1820.4787 | 0.0026953 | 0.00017206 | 0.0028674 | 0 | 1181.6431 | 38.7389 | 0 | 0 | 0 | 0 | 0 | 0 | -212812.4798 | -34957.5201 | -29222.0067 | 0 | 0 | 57361.7059 | 0 | 47695.8545 | 119488.9901 | 0 | 0 | -57361.7059 | 71793.1355 | 83088.678 | 125073.567 | 7.2126 | 9.855e-05 | 0.33301 | 1.424 | 0.16392 | 1.0258 | 1.3066 | 0.36581 | 1.2761 | 1.0294e-10 | 0.52827
308.4181 | 2.4461 | 93.2114 | 15.2098 | 47.5586 | 6.986 | 1820.5789 | 0.0026952 | 0.00017204 | 0.0028673 | 0 | 1181.7373 | 38.745 | 0 | 0 | 0 | 0 | 0 | 0 | -212827.7384 | -34958.4993 | -29223.5941 | 0 | 0 | 57367.779 | 0 | 47698.5859 | 119499.464 | 0 | 0 | -57367.779 | 71800.8781 | 83097.4759 | 125092.0274 | 7.2122 | 9.8556e-05 | 0.33301 | 1.424 | 0.16392 | 1.0258 | 1.3066 | 0.36581 | 1.2761 | 1.0292e-10 | 0.52829
308.4373 | 2.4462 | 93.2114 | 15.209 | 47.5606 | 6.9863 | 1820.6791 | 0.002695 | 0.00017203 | 0.002867 | 0 | 1181.8314 | 38.751 | 0 | 0 | 0 | 0 | 0 | 0 | -212842.9967 | -34959.4785 | -29225.1814 | 0 | 0 | 57373.8517 | 0 | 47701.3172 | 119509.9374 | 0 | 0 | -57373.8517 | 71808.6202 | 83106.2735 | 125110.4895 | 7.2119 | 9.8561e-05 | 0.33301 | 1.424 | 0.16392 | 1.0258 | 1.3066 | 0.36581 | 1.2761 | 1.0291e-10 | 0.52832
308.5438 | 2.4468 | 93.2114 | 15.2044 | 47.5718 | 6.9879 | 1821.2355 | 0.0026952 | 0.00017193 | 0.0028671 | 0 | 1182.3545 | 38.7843 | 0 | 0 | 0 | 0 | 0 | 0 | -212927.7323 | -34964.9164 | -29233.9964 | 0 | 0 | 57407.5654 | 0 | 47716.4852 | 119568.0823 | 0 | 0 | -57407.5654 | 71851.5972 | 83155.1141 | 125213.0324 | 7.2096 | 9.8591e-05 | 0.33301 | 1.424 | 0.16392 | 1.0258 | 1.3066 | 0.36581 | 1.2761 | 1.0283e-10 | 0.52844
308.6504 | 2.4473 | 93.2115 | 15.1998 | 47.5829 | 6.9896 | 1821.792 | 0.0026937 | 0.00017183 | 0.0028655 | 0 | 1182.8775 | 38.8177 | 0 | 0 | 0 | 0 | 0 | 0 | -213012.4733 | -34970.3546 | -29242.8119 | 0 | 0 | 57441.2706 | 0 | 47731.6541 | 119626.2135 | 0 | 0 | -57441.2706 | 71894.5594 | 83203.9425 | 125315.6307 | 7.2074 | 9.8621e-05 | 0.33301 | 1.424 | 0.16392 | 1.0258 | 1.3066 | 0.36581 | 1.2761 | 1.0275e-10 | 0.52856
308.757 | 2.4479 | 93.2115 | 15.1952 | 47.5941 | 6.9912 | 1822.3483 | 0.0026922 | 0.00017173 | 0.0028639 | 0 | 1183.4005 | 38.8511 | 0 | 0 | 0 | 0 | 0 | 0 | -213097.1928 | -34975.7914 | -29251.6252 | 0 | 0 | 57474.9672 | 0 | 47746.8192 | 119684.331 | 0 | 0 | -57474.9672 | 71937.5118 | 83252.7586 | 125418.2843 | 7.2052 | 9.8652e-05 | 0.33301 | 1.424 | 0.16392 | 1.0258 | 1.3066 | 0.36581 | 1.2761 | 1.0266e-10 | 0.52869
308.8446 | 2.4484 | 93.2114 | 15.1914 | 47.6033 | 6.9926 | 1822.8039 | 0.0026732 | 0.00017165 | 0.0028449 | 0 | 1183.8287 | 38.8785 | 0 | 0 | 0 | 0 | 0 | 0 | -213166.5635 | -34980.2433 | -29258.8418 | 0 | 0 | 57502.6501 | 0 | 47759.2368 | 119732.0762 | 0 | 0 | -57502.6501 | 71972.8395 | 83292.8624 | 125502.6783 | 7.2034 | 9.8676e-05 | 0.33301 | 1.424 | 0.16392 | 1.0258 | 1.3066 | 0.36581 | 1.2761 | 1.026e-10 | 0.52879
308.8565 | 2.4484 | 93.2114 | 15.1909 | 47.6045 | 6.9928 | 1822.8661 | 0.0026899 | 0.00017164 | 0.0028615 | 0 | 1183.8872 | 38.8822 | 0 | 0 | 0 | 0 | 0 | 0 | -213176.0389 | -34980.8514 | -29259.8275 | 0 | 0 | 57506.4319 | 0 | 47760.9329 | 119738.5987 | 0 | 0 | -57506.4319 | 71977.6659 | 83298.3411 | 125514.2119 | 7.2032 | 9.868e-05 | 0.33301 | 1.424 | 0.16392 | 1.0258 | 1.3066 | 0.36581 | 1.2761 | 1.0259e-10 | 0.5288
308.8685 | 2.4485 | 93.2114 | 15.1904 | 47.6058 | 6.9929 | 1822.9285 | 0.0026887 | 0.00017163 | 0.0028604 | 0 | 1183.9458 | 38.886 | 0 | 0 | 0 | 0 | 0 | 0 | -213185.5421 | -34981.4612 | -29260.8161 | 0 | 0 | 57510.2136 | 0 | 47762.634 | 119745.1211 | 0 | 0 | -57510.2136 | 71982.4871 | 83303.8197 | 125525.7461 | 7.203 | 9.8683e-05 | 0.33301 | 1.424 | 0.16392 | 1.0258 | 1.3066 | 0.36581 | 1.2761 | 1.0258e-10 | 0.52882
308.8805 | 2.4486 | 93.2114 | 15.1898 | 47.607 | 6.9931 | 1822.9909 | 0.0026886 | 0.00017162 | 0.0028602 | 0 | 1184.0045 | 38.8897 | 0 | 0 | 0 | 0 | 0 | 0 | -213195.0432 | -34982.071 | -29261.8045 | 0 | 0 | 57513.9952 | 0 | 47764.3347 | 119751.6433 | 0 | 0 | -57513.9952 | 71987.3085 | 83309.2981 | 125537.2811 | 7.2027 | 9.8686e-05 | 0.33301 | 1.424 | 0.16392 | 1.0258 | 1.3066 | 0.36581 | 1.2761 | 1.0257e-10 | 0.52883
308.9044 | 2.4487 | 93.2114 | 15.1888 | 47.6095 | 6.9935 | 1823.1157 | 0.0026885 | 0.0001716 | 0.0028601 | 0 | 1184.1218 | 38.8972 | 0 | 0 | 0 | 0 | 0 | 0 | -213214.0455 | -34983.2904 | -29263.7813 | 0 | 0 | 57521.5581 | 0 | 47767.7362 | 119764.6871 | 0 | 0 | -57521.5581 | 71996.9509 | 83320.2544 | 125560.3531 | 7.2022 | 9.8693e-05 | 0.33301 | 1.424 | 0.16392 | 1.0258 | 1.3066 | 0.36581 | 1.2761 | 1.0255e-10 | 0.52886
308.9283 | 2.4488 | 93.2114 | 15.1878 | 47.612 | 6.9939 | 1823.2404 | 0.0026881 | 0.00017158 | 0.0028597 | 0 | 1184.239 | 38.9047 | 0 | 0 | 0 | 0 | 0 | 0 | -213233.0475 | -34984.5099 | -29265.7581 | 0 | 0 | 57529.1206 | 0 | 47771.1376 | 119777.7302 | 0 | 0 | -57529.1206 | 72006.5925 | 83331.21 | 125583.428 | 7.2017 | 9.87e-05 | 0.33301 | 1.424 | 0.16392 | 1.0258 | 1.3066 | 0.36581 | 1.2761 | 1.0253e-10 | 0.52889
309.0431 | 2.4494 | 93.2114 | 15.1828 | 47.624 | 6.9956 | 1823.8387 | 0.0026883 | 0.00017147 | 0.0028597 | 0 | 1184.8014 | 38.9406 | 0 | 0 | 0 | 0 | 0 | 0 | -213324.1596 | -34990.357 | -29275.2364 | 0 | 0 | 57565.3697 | 0 | 47787.447 | 119840.2501 | 0 | 0 | -57565.3697 | 72052.8031 | 83383.7238 | 125694.0893 | 7.1994 | 9.8732e-05 | 0.33301 | 1.424 | 0.16392 | 1.0258 | 1.3066 | 0.36581 | 1.2761 | 1.0245e-10 | 0.52902
309.1578 | 2.4501 | 93.2114 | 15.1779 | 47.6359 | 6.9974 | 1824.437 | 0.0026867 | 0.00017136 | 0.002858 | 0 | 1185.3639 | 38.9764 | 0 | 0 | 0 | 0 | 0 | 0 | -213415.2767 | -34996.2044 | -29284.7152 | 0 | 0 | 57601.6089 | 0 | 47803.7573 | 119902.754 | 0 | 0 | -57601.6089 | 72098.9967 | 83436.2232 | 125804.8147 | 7.197 | 9.8765e-05 | 0.33301 | 1.424 | 0.16392 | 1.0258 | 1.3066 | 0.36581 | 1.2761 | 1.0236e-10 | 0.52915
309.2725 | 2.4507 | 93.2115 | 15.1729 | 47.6479 | 6.9991 | 1825.0351 | 0.002685 | 0.00017125 | 0.0028563 | 0 | 1185.9261 | 39.0123 | 0 | 0 | 0 | 0 | 0 | 0 | -213506.3685 | -35002.0502 | -29294.1914 | 0 | 0 | 57637.8382 | 0 | 47820.063 | 119965.2421 | 0 | 0 | -57637.8382 | 72145.179 | 83488.7082 | 125915.6042 | 7.1946 | 9.8797e-05 | 0.33301 | 1.424 | 0.16392 | 1.0258 | 1.3066 | 0.36581 | 1.2761 | 1.0227e-10 | 0.52929
309.3597 | 2.4511 | 93.2114 | 15.1692 | 47.657 | 7.0005 | 1825.488 | 0.0026659 | 0.00017118 | 0.002837 | 0 | 1186.3517 | 39.0395 | 0 | 0 | 0 | 0 | 0 | 0 | -213575.317 | -35006.4749 | -29301.3641 | 0 | 0 | 57665.3525 | 0 | 47832.4051 | 120012.6987 | 0 | 0 | -57665.3525 | 72180.2936 | 83528.5679 | 125999.8066 | 7.1929 | 9.8822e-05 | 0.33301 | 1.424 | 0.16392 | 1.0258 | 1.3066 | 0.36581 | 1.2761 | 1.0221e-10 | 0.52939
309.3715 | 2.4512 | 93.2114 | 15.1687 | 47.6582 | 7.0006 | 1825.5497 | 0.0026826 | 0.00017117 | 0.0028538 | 0 | 1186.4098 | 39.0432 | 0 | 0 | 0 | 0 | 0 | 0 | -213584.7221 | -35007.0785 | -29302.3425 | 0 | 0 | 57669.1064 | 0 | 47834.0886 | 120019.1733 | 0 | 0 | -57669.1064 | 72185.0847 | 83534.0061 | 126011.2989 | 7.1926 | 9.8825e-05 | 0.33301 | 1.424 | 0.16392 | 1.0258 | 1.3066 | 0.36581 | 1.2761 | 1.022e-10 | 0.5294
309.3834 | 2.4513 | 93.2114 | 15.1682 | 47.6594 | 7.0008 | 1825.6117 | 0.0026815 | 0.00017116 | 0.0028526 | 0 | 1186.468 | 39.047 | 0 | 0 | 0 | 0 | 0 | 0 | -213594.155 | -35007.6838 | -29303.3238 | 0 | 0 | 57672.8601 | 0 | 47835.7771 | 120025.6477 | 0 | 0 | -57672.8601 | 72189.8706 | 83539.4441 | 126022.7919 | 7.1924 | 9.8828e-05 | 0.33301 | 1.424 | 0.16392 | 1.0258 | 1.3066 | 0.36581 | 1.2761 | 1.0219e-10 | 0.52941
309.3953 | 2.4513 | 93.2114 | 15.1676 | 47.6607 | 7.001 | 1825.6736 | 0.0026813 | 0.00017115 | 0.0028524 | 0 | 1186.5262 | 39.0507 | 0 | 0 | 0 | 0 | 0 | 0 | -213603.5858 | -35008.289 | -29304.3049 | 0 | 0 | 57676.6138 | 0 | 47837.4653 | 120032.122 | 0 | 0 | -57676.6138 | 72194.6567 | 83544.882 | 126034.2856 | 7.1921 | 9.8832e-05 | 0.33301 | 1.424 | 0.16392 | 1.0258 | 1.3066 | 0.36581 | 1.2761 | 1.0218e-10 | 0.52943
309.4191 | 2.4515 | 93.2114 | 15.1666 | 47.6632 | 7.0014 | 1825.7975 | 0.0026812 | 0.00017112 | 0.0028523 | 0 | 1186.6426 | 39.0581 | 0 | 0 | 0 | 0 | 0 | 0 | -213622.4476 | -35009.4995 | -29306.267 | 0 | 0 | 57684.1208 | 0 | 47840.8416 | 120045.0699 | 0 | 0 | -57684.1208 | 72204.2283 | 83555.7574 | 126057.275 | 7.1916 | 9.8838e-05 | 0.33301 | 1.424 | 0.16392 | 1.0258 | 1.3066 | 0.36581 | 1.2761 | 1.0216e-10 | 0.52946
309.4429 | 2.4516 | 93.2114 | 15.1656 | 47.6656 | 7.0017 | 1825.9213 | 0.0026808 | 0.0001711 | 0.0028519 | 0 | 1186.7591 | 39.0655 | 0 | 0 | 0 | 0 | 0 | 0 | -213641.309 | -35010.7099 | -29308.2292 | 0 | 0 | 57691.6274 | 0 | 47844.2179 | 120058.0172 | 0 | 0 | -57691.6274 | 72213.7993 | 83566.6321 | 126080.2671 | 7.1911 | 9.8845e-05 | 0.33301 | 1.424 | 0.16392 | 1.0258 | 1.3066 | 0.36581 | 1.2761 | 1.0214e-10 | 0.52948
309.5574 | 2.4522 | 93.2114 | 15.1607 | 47.6775 | 7.0035 | 1826.5178 | 0.002681 | 0.00017099 | 0.002852 | 0 | 1187.3197 | 39.1013 | 0 | 0 | 0 | 0 | 0 | 0 | -213732.1452 | -35016.5393 | -29317.6788 | 0 | 0 | 57727.767 | 0 | 47860.4779 | 120120.351 | 0 | 0 | -57727.767 | 72259.8732 | 83618.9871 | 126191.0173 | 7.1888 | 9.8877e-05 | 0.33301 | 1.424 | 0.16392 | 1.0258 | 1.3066 | 0.36581 | 1.2761 | 1.0205e-10 | 0.52961
309.6719 | 2.4528 | 93.2114 | 15.1558 | 47.6894 | 7.0052 | 1827.1143 | 0.0026794 | 0.00017088 | 0.0028503 | 0 | 1187.8805 | 39.1371 | 0 | 0 | 0 | 0 | 0 | 0 | -213822.9861 | -35022.369 | -29327.1289 | 0 | 0 | 57763.8966 | 0 | 47876.7387 | 120182.6688 | 0 | 0 | -57763.8966 | 72305.9301 | 83671.3277 | 126301.8313 | 7.1865 | 9.891e-05 | 0.33301 | 1.424 | 0.16392 | 1.0258 | 1.3066 | 0.36581 | 1.2761 | 1.0197e-10 | 0.52975
309.7865 | 2.4534 | 93.2114 | 15.1508 | 47.7013 | 7.007 | 1827.7106 | 0.0026777 | 0.00017078 | 0.0028485 | 0 | 1188.441 | 39.1728 | 0 | 0 | 0 | 0 | 0 | 0 | -213913.8015 | -35028.197 | -29336.5764 | 0 | 0 | 57800.0161 | 0 | 47892.995 | 120244.9707 | 0 | 0 | -57800.0161 | 72351.9757 | 83723.6538 | 126412.7091 | 7.1841 | 9.8942e-05 | 0.33301 | 1.424 | 0.16392 | 1.0258 | 1.3066 | 0.36581 | 1.2761 | 1.0188e-10 | 0.52988
309.8737 | 2.4539 | 93.2114 | 15.1471 | 47.7103 | 7.0083 | 1828.1631 | 0.0026585 | 0.0001707 | 0.0028292 | 0 | 1188.8663 | 39.2 | 0 | 0 | 0 | 0 | 0 | 0 | -213982.699 | -35032.6185 | -29343.7437 | 0 | 0 | 57827.5107 | 0 | 47905.3279 | 120292.3955 | 0 | 0 | -57827.5107 | 72387.0676 | 83763.4849 | 126497.1738 | 7.1823 | 9.8966e-05 | 0.33301 | 1.424 | 0.16392 | 1.0258 | 1.3066 | 0.36581 | 1.2761 | 1.0181e-10 | 0.52998
309.8855 | 2.4539 | 93.2114 | 15.1466 | 47.7116 | 7.0085 | 1828.2247 | 0.0026753 | 0.00017069 | 0.002846 | 0 | 1188.9242 | 39.2037 | 0 | 0 | 0 | 0 | 0 | 0 | -213992.088 | -35033.221 | -29344.7204 | 0 | 0 | 57831.2582 | 0 | 47907.0085 | 120298.8595 | 0 | 0 | -57831.2582 | 72391.8509 | 83768.9139 | 126508.6906 | 7.1821 | 9.897e-05 | 0.33301 | 1.424 | 0.16392 | 1.0258 | 1.3066 | 0.36581 | 1.2761 | 1.0181e-10 | 0.52999
309.8974 | 2.454 | 93.2114 | 15.1461 | 47.7128 | 7.0087 | 1828.2866 | 0.0026742 | 0.00017068 | 0.0028449 | 0 | 1188.9824 | 39.2075 | 0 | 0 | 0 | 0 | 0 | 0 | -214001.5049 | -35033.8254 | -29345.7001 | 0 | 0 | 57835.0056 | 0 | 47908.6942 | 120305.3233 | 0 | 0 | -57835.0056 | 72396.6291 | 83774.3428 | 126520.2082 | 7.1818 | 9.8973e-05 | 0.33301 | 1.424 | 0.16392 | 1.0258 | 1.3066 | 0.36581 | 1.2761 | 1.018e-10 | 0.53001
309.9093 | 2.4541 | 93.2114 | 15.1456 | 47.714 | 7.0088 | 1828.3484 | 0.002674 | 0.00017067 | 0.0028447 | 0 | 1189.0405 | 39.2112 | 0 | 0 | 0 | 0 | 0 | 0 | -214010.9197 | -35034.4295 | -29346.6795 | 0 | 0 | 57838.7529 | 0 | 47910.3795 | 120311.7869 | 0 | 0 | -57838.7529 | 72401.4074 | 83779.7715 | 126531.7265 | 7.1816 | 9.8976e-05 | 0.33301 | 1.424 | 0.16392 | 1.0258 | 1.3066 | 0.36581 | 1.2761 | 1.0179e-10 | 0.53002
309.9331 | 2.4542 | 93.2114 | 15.1446 | 47.7165 | 7.0092 | 1828.472 | 0.0026739 | 0.00017065 | 0.0028446 | 0 | 1189.1567 | 39.2186 | 0 | 0 | 0 | 0 | 0 | 0 | -214029.7494 | -35035.6379 | -29348.6383 | 0 | 0 | 57846.2473 | 0 | 47913.75 | 120324.7136 | 0 | 0 | -57846.2473 | 72410.9635 | 83790.6284 | 126554.765 | 7.1811 | 9.8983e-05 | 0.33301 | 1.424 | 0.16392 | 1.0258 | 1.3066 | 0.36581 | 1.2761 | 1.0177e-10 | 0.53005
309.9569 | 2.4543 | 93.2114 | 15.1436 | 47.719 | 7.0096 | 1828.5957 | 0.0026736 | 0.00017062 | 0.0028442 | 0 | 1189.2729 | 39.226 | 0 | 0 | 0 | 0 | 0 | 0 | -214048.5788 | -35036.8463 | -29350.5971 | 0 | 0 | 57853.7411 | 0 | 47917.1206 | 120337.6396 | 0 | 0 | -57853.7411 | 72420.519 | 83801.4847 | 126577.8063 | 7.1806 | 9.899e-05 | 0.33301 | 1.424 | 0.16392 | 1.0258 | 1.3066 | 0.36581 | 1.2761 | 1.0175e-10 | 0.53007
310.0714 | 2.4549 | 93.2114 | 15.1386 | 47.7308 | 7.0113 | 1829.1915 | 0.0026737 | 0.00017052 | 0.0028442 | 0 | 1189.833 | 39.2617 | 0 | 0 | 0 | 0 | 0 | 0 | -214139.3133 | -35042.6692 | -29360.0362 | 0 | 0 | 57889.8405 | 0 | 47933.3624 | 120399.9071 | 0 | 0 | -57889.8405 | 72466.5447 | 83853.7815 | 126688.8578 | 7.1783 | 9.9022e-05 | 0.33301 | 1.424 | 0.16392 | 1.0258 | 1.3066 | 0.36581 | 1.2761 | 1.0166e-10 | 0.53021
310.1859 | 2.4555 | 93.2114 | 15.1338 | 47.7427 | 7.013 | 1829.7873 | 0.0026721 | 0.00017041 | 0.0028425 | 0 | 1190.3931 | 39.2974 | 0 | 0 | 0 | 0 | 0 | 0 | -214230.0523 | -35048.4923 | -29369.4757 | 0 | 0 | 57925.9297 | 0 | 47949.605 | 120462.1585 | 0 | 0 | -57925.9297 | 72512.5535 | 83906.0636 | 126799.9729 | 7.176 | 9.9054e-05 | 0.33301 | 1.424 | 0.16392 | 1.0258 | 1.3066 | 0.36581 | 1.2761 | 1.0158e-10 | 0.53034
310.3005 | 2.4561 | 93.2114 | 15.1289 | 47.7545 | 7.0148 | 1830.3829 | 0.0026705 | 0.0001703 | 0.0028408 | 0 | 1190.953 | 39.3332 | 0 | 0 | 0 | 0 | 0 | 0 | -214320.7655 | -35054.3138 | -29378.9125 | 0 | 0 | 57962.0088 | 0 | 47965.843 | 120524.3938 | 0 | 0 | -57962.0088 | 72558.5508 | 83958.3311 | 126911.1518 | 7.1736 | 9.9087e-05 | 0.33301 | 1.424 | 0.16392 | 1.0258 | 1.3066 | 0.36581 | 1.2761 | 1.0149e-10 | 0.53047
310.3877 | 2.4566 | 93.2114 | 15.1251 | 47.7635 | 7.0161 | 1830.835 | 0.0026512 | 0.00017022 | 0.0028214 | 0 | 1191.3779 | 39.3603 | 0 | 0 | 0 | 0 | 0 | 0 | -214389.6008 | -35058.7313 | -29386.0734 | 0 | 0 | 57989.4791 | 0 | 47978.1647 | 120571.7793 | 0 | 0 | -57989.4791 | 72593.6146 | 83998.1271 | 126995.8662 | 7.1718 | 9.9111e-05 | 0.33301 | 1.424 | 0.16392 | 1.0258 | 1.3066 | 0.36581 | 1.2761 | 1.0143e-10 | 0.53057
310.3996 | 2.4567 | 93.2114 | 15.1246 | 47.7647 | 7.0163 | 1830.8965 | 0.002668 | 0.00017021 | 0.0028382 | 0 | 1191.4358 | 39.364 | 0 | 0 | 0 | 0 | 0 | 0 | -214398.9723 | -35059.3327 | -29387.0483 | 0 | 0 | 57993.2198 | 0 | 47979.8422 | 120578.2317 | 0 | 0 | -57993.2198 | 72598.3895 | 84003.5461 | 127007.406 | 7.1716 | 9.9114e-05 | 0.33301 | 1.424 | 0.16392 | 1.0258 | 1.3066 | 0.36581 | 1.2761 | 1.0142e-10 | 0.53058
310.4115 | 2.4567 | 93.2114 | 15.1241 | 47.766 | 7.0165 | 1830.9582 | 0.0026669 | 0.0001702 | 0.0028371 | 0 | 1191.4938 | 39.3677 | 0 | 0 | 0 | 0 | 0 | 0 | -214408.3717 | -35059.9359 | -29388.0261 | 0 | 0 | 57996.9603 | 0 | 47981.5248 | 120584.6839 | 0 | 0 | -57996.9603 | 72603.1592 | 84008.9649 | 127018.9465 | 7.1714 | 9.9118e-05 | 0.33301 | 1.424 | 0.16392 | 1.0258 | 1.3066 | 0.36581 | 1.2761 | 1.0141e-10 | 0.5306
310.4233 | 2.4568 | 93.2114 | 15.1236 | 47.7672 | 7.0166 | 1831.02 | 0.0026667 | 0.00017019 | 0.0028369 | 0 | 1191.5518 | 39.3714 | 0 | 0 | 0 | 0 | 0 | 0 | -214417.7691 | -35060.539 | -29389.0037 | 0 | 0 | 58000.7007 | 0 | 47983.2069 | 120591.136 | 0 | 0 | -58000.7007 | 72607.9291 | 84014.3836 | 127030.4877 | 7.1711 | 9.9121e-05 | 0.33301 | 1.424 | 0.16392 | 1.0258 | 1.3066 | 0.36581 | 1.2761 | 1.014e-10 | 0.53061
310.4471 | 2.4569 | 93.2114 | 15.1226 | 47.7696 | 7.017 | 1831.1434 | 0.0026666 | 0.00017017 | 0.0028368 | 0 | 1191.6678 | 39.3789 | 0 | 0 | 0 | 0 | 0 | 0 | -214436.5639 | -35061.7451 | -29390.9589 | 0 | 0 | 58008.1812 | 0 | 47986.5713 | 120604.0395 | 0 | 0 | -58008.1812 | 72617.4683 | 84025.2205 | 127053.5721 | 7.1706 | 9.9128e-05 | 0.33301 | 1.424 | 0.16392 | 1.0258 | 1.3066 | 0.36581 | 1.2761 | 1.0138e-10 | 0.53064
310.4709 | 2.4571 | 93.2114 | 15.1216 | 47.7721 | 7.0174 | 1831.2668 | 0.0026663 | 0.00017015 | 0.0028364 | 0 | 1191.7838 | 39.3863 | 0 | 0 | 0 | 0 | 0 | 0 | -214455.3584 | -35062.9512 | -29392.9141 | 0 | 0 | 58015.6612 | 0 | 47989.9356 | 120616.9424 | 0 | 0 | -58015.6612 | 72627.0068 | 84036.0568 | 127076.6592 | 7.1702 | 9.9134e-05 | 0.33301 | 1.424 | 0.16392 | 1.0258 | 1.3066 | 0.36581 | 1.2761 | 1.0136e-10 | 0.53066
310.5854 | 2.4577 | 93.2114 | 15.1167 | 47.7839 | 7.0191 | 1831.8619 | 0.0026664 | 0.00017004 | 0.0028365 | 0 | 1192.3432 | 39.4219 | 0 | 0 | 0 | 0 | 0 | 0 | -214545.987 | -35068.7673 | -29402.3421 | 0 | 0 | 58051.7186 | 0 | 48006.1584 | 120679.1409 | 0 | 0 | -58051.7186 | 72672.9825 | 84088.2928 | 127188.0078 | 7.1678 | 9.9167e-05 | 0.33301 | 1.424 | 0.16392 | 1.0258 | 1.3066 | 0.36581 | 1.2761 | 1.0128e-10 | 0.5308
310.7 | 2.4583 | 93.2114 | 15.1118 | 47.7957 | 7.0208 | 1832.457 | 0.0026648 | 0.00016993 | 0.0028347 | 0 | 1192.9026 | 39.4576 | 0 | 0 | 0 | 0 | 0 | 0 | -214636.6196 | -35074.5836 | -29411.7705 | 0 | 0 | 58087.7658 | 0 | 48022.3819 | 120741.3232 | 0 | 0 | -58087.7658 | 72718.9412 | 84140.514 | 127299.4201 | 7.1655 | 9.9199e-05 | 0.33301 | 1.424 | 0.16392 | 1.0258 | 1.3066 | 0.36581 | 1.2761 | 1.0119e-10 | 0.53093
310.8145 | 2.4589 | 93.2114 | 15.107 | 47.8075 | 7.0226 | 1833.0519 | 0.0026632 | 0.00016982 | 0.002833 | 0 | 1193.4619 | 39.4933 | 0 | 0 | 0 | 0 | 0 | 0 | -214727.2263 | -35080.3983 | -29421.1963 | 0 | 0 | 58123.8028 | 0 | 48038.6009 | 120803.4892 | 0 | 0 | -58123.8028 | 72764.8883 | 84192.7204 | 127410.896 | 7.1632 | 9.9231e-05 | 0.33301 | 1.424 | 0.16392 | 1.0258 | 1.3066 | 0.36581 | 1.2761 | 1.011e-10 | 0.53106
310.8917 | 2.4593 | 93.2115 | 15.1037 | 47.8154 | 7.0237 | 1833.4537 | 0.0026731 | 0.00016974 | 0.0028428 | 0 | 1193.8396 | 39.5173 | 0 | 0 | 0 | 0 | 0 | 0 | -214788.4218 | -35084.3255 | -29427.5624 | 0 | 0 | 58148.0918 | 0 | 48049.5551 | 120845.3904 | 0 | 0 | -58148.0918 | 72795.8353 | 84227.9077 | 127486.0848 | 7.1616 | 9.9253e-05 | 0.33301 | 1.424 | 0.16392 | 1.0258 | 1.3066 | 0.36581 | 1.2761 | 1.0104e-10 | 0.53114
310.9014 | 2.4593 | 93.2114 | 15.1033 | 47.8164 | 7.0239 | 1833.5036 | 0.0026316 | 0.00016973 | 0.0028014 | 0 | 1193.8866 | 39.5203 | 0 | 0 | 0 | 0 | 0 | 0 | -214796.0249 | -35084.8134 | -29428.3533 | 0 | 0 | 58151.1267 | 0 | 48050.916 | 120850.6261 | 0 | 0 | -58151.1267 | 72799.71 | 84232.3044 | 127495.4828 | 7.1614 | 9.9255e-05 | 0.33301 | 1.424 | 0.16392 | 1.0258 | 1.3066 | 0.36581 | 1.2761 | 1.0104e-10 | 0.53116
310.911 | 2.4594 | 93.2114 | 15.1029 | 47.8174 | 7.024 | 1833.5534 | 0.0026597 | 0.00016973 | 0.0028295 | 0 | 1193.9334 | 39.5233 | 0 | 0 | 0 | 0 | 0 | 0 | -214803.609 | -35085.3001 | -29429.1423 | 0 | 0 | 58154.1616 | 0 | 48052.2736 | 120855.8616 | 0 | 0 | -58154.1616 | 72803.588 | 84236.701 | 127504.8812 | 7.1612 | 9.9258e-05 | 0.33301 | 1.424 | 0.16392 | 1.0258 | 1.3066 | 0.36581 | 1.2761 | 1.0103e-10 | 0.53117
310.9207 | 2.4594 | 93.2114 | 15.1024 | 47.8184 | 7.0242 | 1833.6035 | 0.0026596 | 0.00016972 | 0.0028293 | 0 | 1193.9805 | 39.5263 | 0 | 0 | 0 | 0 | 0 | 0 | -214811.2334 | -35085.7894 | -29429.9355 | 0 | 0 | 58157.1964 | 0 | 48053.6384 | 120861.0971 | 0 | 0 | -58157.1964 | 72807.4586 | 84241.0974 | 127514.2801 | 7.161 | 9.9261e-05 | 0.33301 | 1.424 | 0.16392 | 1.0258 | 1.3066 | 0.36581 | 1.2761 | 1.0102e-10 | 0.53118
310.94 | 2.4595 | 93.2114 | 15.1016 | 47.8203 | 7.0245 | 1833.7036 | 0.0026595 | 0.0001697 | 0.0028292 | 0 | 1194.0746 | 39.5323 | 0 | 0 | 0 | 0 | 0 | 0 | -214826.4823 | -35086.768 | -29431.5218 | 0 | 0 | 58163.2658 | 0 | 48056.368 | 120871.5675 | 0 | 0 | -58163.2658 | 72815.1995 | 84249.8901 | 127533.0793 | 7.1606 | 9.9266e-05 | 0.33301 | 1.424 | 0.16392 | 1.0258 | 1.3066 | 0.36581 | 1.2761 | 1.0101e-10 | 0.5312
310.9593 | 2.4596 | 93.2114 | 15.1008 | 47.8223 | 7.0247 | 1833.8038 | 0.0026592 | 0.00016968 | 0.0028289 | 0 | 1194.1687 | 39.5383 | 0 | 0 | 0 | 0 | 0 | 0 | -214841.731 | -35087.7466 | -29433.1081 | 0 | 0 | 58169.3349 | 0 | 48059.0976 | 120882.0375 | 0 | 0 | -58169.3349 | 72822.9399 | 84258.6823 | 127551.8803 | 7.1602 | 9.9272e-05 | 0.33301 | 1.424 | 0.16392 | 1.0258 | 1.3066 | 0.36581 | 1.2761 | 1.0099e-10 | 0.53122
311.0662 | 2.4602 | 93.2114 | 15.0963 | 47.8333 | 7.0264 | 1834.3586 | 0.0026594 | 0.00016958 | 0.002829 | 0 | 1194.6903 | 39.5716 | 0 | 0 | 0 | 0 | 0 | 0 | -214926.2267 | -35093.169 | -29441.8981 | 0 | 0 | 58202.9542 | 0 | 48074.2226 | 120940.0358 | 0 | 0 | -58202.9542 | 72865.8132 | 84307.3863 | 127656.076 | 7.1581 | 9.9302e-05 | 0.33301 | 1.424 | 0.16392 | 1.0258 | 1.3066 | 0.36581 | 1.2761 | 1.0091e-10 | 0.53134
311.1731 | 2.4608 | 93.2115 | 15.0917 | 47.8443 | 7.028 | 1834.9134 | 0.0026579 | 0.00016948 | 0.0028274 | 0 | 1195.2118 | 39.6049 | 0 | 0 | 0 | 0 | 0 | 0 | -215010.7267 | -35098.5918 | -29450.6886 | 0 | 0 | 58236.5645 | 0 | 48089.3484 | 120998.0196 | 0 | 0 | -58236.5645 | 72908.6712 | 84356.0772 | 127760.3271 | 7.1559 | 9.9332e-05 | 0.33301 | 1.424 | 0.16392 | 1.0258 | 1.3066 | 0.36581 | 1.2761 | 1.0083e-10 | 0.53147
311.2801 | 2.4613 | 93.2115 | 15.0872 | 47.8552 | 7.0296 | 1835.4681 | 0.0026564 | 0.00016938 | 0.0028258 | 0 | 1195.7333 | 39.6381 | 0 | 0 | 0 | 0 | 0 | 0 | -215095.2039 | -35104.0131 | -29459.4767 | 0 | 0 | 58270.1658 | 0 | 48104.4701 | 121055.989 | 0 | 0 | -58270.1658 | 72951.5189 | 84404.7551 | 127864.6336 | 7.1537 | 9.9362e-05 | 0.33301 | 1.424 | 0.16392 | 1.0258 | 1.3066 | 0.36581 | 1.2761 | 1.0075e-10 | 0.53159
311.3673 | 2.4618 | 93.2114 | 15.0835 | 47.8642 | 7.0309 | 1835.9191 | 0.0026371 | 0.0001693 | 0.0028064 | 0 | 1196.1571 | 39.6652 | 0 | 0 | 0 | 0 | 0 | 0 | -215163.8699 | -35108.4197 | -29466.62 | 0 | 0 | 58297.5714 | 0 | 48116.7616 | 121103.2696 | 0 | 0 | -58297.5714 | 72986.508 | 84444.4574 | 127949.7691 | 7.152 | 9.9386e-05 | 0.33301 | 1.424 | 0.16392 | 1.0258 | 1.3066 | 0.36581 | 1.2761 | 1.0069e-10 | 0.53169
311.3792 | 2.4618 | 93.2114 | 15.083 | 47.8654 | 7.0311 | 1835.9803 | 0.0026541 | 0.00016929 | 0.0028234 | 0 | 1196.2146 | 39.6689 | 0 | 0 | 0 | 0 | 0 | 0 | -215173.1883 | -35109.0177 | -29467.5893 | 0 | 0 | 58301.2912 | 0 | 48118.4296 | 121109.6869 | 0 | 0 | -58301.2912 | 72991.2573 | 84449.8462 | 127961.3288 | 7.1517 | 9.939e-05 | 0.33301 | 1.424 | 0.16392 | 1.0258 | 1.3066 | 0.36581 | 1.2761 | 1.0068e-10 | 0.5317
311.391 | 2.4619 | 93.2114 | 15.0825 | 47.8666 | 7.0313 | 1836.0416 | 0.002653 | 0.00016928 | 0.0028223 | 0 | 1196.2723 | 39.6726 | 0 | 0 | 0 | 0 | 0 | 0 | -215182.5351 | -35109.6175 | -29468.5617 | 0 | 0 | 58305.0108 | 0 | 48120.1027 | 121116.1041 | 0 | 0 | -58305.0108 | 72996.0014 | 84455.2348 | 127972.8892 | 7.1515 | 9.9393e-05 | 0.33301 | 1.424 | 0.16392 | 1.0258 | 1.3066 | 0.36581 | 1.2761 | 1.0067e-10 | 0.53171
311.4028 | 2.462 | 93.2114 | 15.082 | 47.8678 | 7.0314 | 1836.103 | 0.0026528 | 0.00016927 | 0.0028221 | 0 | 1196.33 | 39.6763 | 0 | 0 | 0 | 0 | 0 | 0 | -215191.8799 | -35110.2172 | -29469.5338 | 0 | 0 | 58308.7304 | 0 | 48121.7755 | 121122.521 | 0 | 0 | -58308.7304 | 73000.7455 | 84460.6233 | 127984.4503 | 7.1513 | 9.9396e-05 | 0.33301 | 1.424 | 0.16392 | 1.0258 | 1.3066 | 0.36581 | 1.2761 | 1.0066e-10 | 0.53173
311.4265 | 2.4621 | 93.2114 | 15.081 | 47.8702 | 7.0318 | 1836.2257 | 0.0026527 | 0.00016925 | 0.0028219 | 0 | 1196.4454 | 39.6836 | 0 | 0 | 0 | 0 | 0 | 0 | -215210.5695 | -35111.4166 | -29471.4781 | 0 | 0 | 58316.1691 | 0 | 48125.121 | 121135.3544 | 0 | 0 | -58316.1691 | 73010.2334 | 84471.3997 | 128007.5745 | 7.1508 | 9.9403e-05 | 0.33301 | 1.424 | 0.16392 | 1.0258 | 1.3066 | 0.36581 | 1.2761 | 1.0064e-10 | 0.53175
311.4502 | 2.4622 | 93.2114 | 15.08 | 47.8727 | 7.0321 | 1836.3484 | 0.0026524 | 0.00016923 | 0.0028216 | 0 | 1196.5607 | 39.691 | 0 | 0 | 0 | 0 | 0 | 0 | -215229.2588 | -35112.616 | -29473.4223 | 0 | 0 | 58323.6074 | 0 | 48128.4664 | 121148.187 | 0 | 0 | -58323.6074 | 73019.7206 | 84482.1755 | 128030.7014 | 7.1503 | 9.941e-05 | 0.33301 | 1.424 | 0.16392 | 1.0258 | 1.3066 | 0.36581 | 1.2761 | 1.0062e-10 | 0.53178
311.5647 | 2.4628 | 93.2114 | 15.0752 | 47.8844 | 7.0339 | 1836.9418 | 0.0026525 | 0.00016912 | 0.0028216 | 0 | 1197.1185 | 39.7266 | 0 | 0 | 0 | 0 | 0 | 0 | -215319.6302 | -35118.4156 | -29482.8236 | 0 | 0 | 58359.5631 | 0 | 48144.6432 | 121210.2187 | 0 | 0 | -58359.5631 | 73065.5755 | 84534.2642 | 128142.5514 | 7.148 | 9.9442e-05 | 0.33301 | 1.424 | 0.16392 | 1.0258 | 1.3066 | 0.36581 | 1.2761 | 1.0054e-10 | 0.53191
311.6792 | 2.4634 | 93.2114 | 15.0703 | 47.896 | 7.0356 | 1837.5352 | 0.0026509 | 0.00016901 | 0.0028199 | 0 | 1197.6764 | 39.7621 | 0 | 0 | 0 | 0 | 0 | 0 | -215410.0053 | -35124.2154 | -29492.2252 | 0 | 0 | 58395.5085 | 0 | 48160.8207 | 121272.2338 | 0 | 0 | -58395.5085 | 73111.4132 | 84586.3379 | 128254.465 | 7.1457 | 9.9474e-05 | 0.33301 | 1.424 | 0.16392 | 1.0258 | 1.3066 | 0.36581 | 1.2761 | 1.0045e-10 | 0.53204
311.7937 | 2.464 | 93.2115 | 15.0655 | 47.9077 | 7.0373 | 1838.1285 | 0.0026492 | 0.0001689 | 0.0028181 | 0 | 1198.2341 | 39.7977 | 0 | 0 | 0 | 0 | 0 | 0 | -215500.3539 | -35130.0135 | -29501.6241 | 0 | 0 | 58431.4434 | 0 | 48176.9934 | 121334.2323 | 0 | 0 | -58431.4434 | 73157.2389 | 84638.3964 | 128366.4419 | 7.1434 | 9.9506e-05 | 0.33301 | 1.424 | 0.16392 | 1.0258 | 1.3066 | 0.36581 | 1.2761 | 1.0037e-10 | 0.53217
311.8806 | 2.4645 | 93.2114 | 15.0618 | 47.9166 | 7.0386 | 1838.5769 | 0.0026297 | 0.00016882 | 0.0027985 | 0 | 1198.6555 | 39.8247 | 0 | 0 | 0 | 0 | 0 | 0 | -215568.6331 | -35134.3952 | -29508.7271 | 0 | 0 | 58458.6946 | 0 | 48189.2156 | 121381.2491 | 0 | 0 | -58458.6946 | 73192.0335 | 84677.8751 | 128451.4239 | 7.1416 | 9.953e-05 | 0.33301 | 1.424 | 0.16392 | 1.0258 | 1.3066 | 0.36581 | 1.2761 | 1.003e-10 | 0.53227
311.8924 | 2.4645 | 93.2114 | 15.0613 | 47.9178 | 7.0388 | 1838.6377 | 0.0026468 | 0.00016881 | 0.0028156 | 0 | 1198.7127 | 39.8283 | 0 | 0 | 0 | 0 | 0 | 0 | -215577.8881 | -35134.9892 | -29509.6899 | 0 | 0 | 58462.3892 | 0 | 48190.8723 | 121387.6233 | 0 | 0 | -58462.3892 | 73196.751 | 84683.2273 | 128462.9494 | 7.1414 | 9.9533e-05 | 0.33301 | 1.424 | 0.16392 | 1.0258 | 1.3066 | 0.36581 | 1.2761 | 1.0029e-10 | 0.53228
311.9041 | 2.4646 | 93.2114 | 15.0608 | 47.919 | 7.039 | 1838.6986 | 0.0026457 | 0.0001688 | 0.0028145 | 0 | 1198.77 | 39.832 | 0 | 0 | 0 | 0 | 0 | 0 | -215587.1714 | -35135.5849 | -29510.6557 | 0 | 0 | 58466.0836 | 0 | 48192.534 | 121393.9972 | 0 | 0 | -58466.0836 | 73201.4632 | 84688.5794 | 128474.4756 | 7.1412 | 9.9537e-05 | 0.33301 | 1.424 | 0.16392 | 1.0258 | 1.3066 | 0.36581 | 1.2761 | 1.0028e-10 | 0.53229
311.9159 | 2.4647 | 93.2114 | 15.0603 | 47.9202 | 7.0391 | 1838.7596 | 0.0026455 | 0.00016879 | 0.0028143 | 0 | 1198.8272 | 39.8356 | 0 | 0 | 0 | 0 | 0 | 0 | -215596.4527 | -35136.1806 | -29511.6212 | 0 | 0 | 58469.7779 | 0 | 48194.1954 | 121400.371 | 0 | 0 | -58469.7779 | 73206.1755 | 84693.9313 | 128486.0024 | 7.1409 | 9.954e-05 | 0.33301 | 1.424 | 0.16392 | 1.0258 | 1.3066 | 0.36581 | 1.2761 | 1.0027e-10 | 0.53231
311.9395 | 2.4648 | 93.2114 | 15.0593 | 47.9226 | 7.0395 | 1838.8815 | 0.0026454 | 0.00016877 | 0.0028142 | 0 | 1198.9418 | 39.8429 | 0 | 0 | 0 | 0 | 0 | 0 | -215615.0154 | -35137.3718 | -29513.5523 | 0 | 0 | 58477.1662 | 0 | 48197.5182 | 121413.1179 | 0 | 0 | -58477.1662 | 73215.5997 | 84704.6346 | 128509.0582 | 7.1405 | 9.9547e-05 | 0.33301 | 1.424 | 0.16392 | 1.0258 | 1.3066 | 0.36581 | 1.2761 | 1.0026e-10 | 0.53233
311.963 | 2.4649 | 93.2114 | 15.0584 | 47.925 | 7.0398 | 1839.0034 | 0.0026451 | 0.00016875 | 0.0028138 | 0 | 1199.0564 | 39.8502 | 0 | 0 | 0 | 0 | 0 | 0 | -215633.5778 | -35138.5631 | -29515.4833 | 0 | 0 | 58484.554 | 0 | 48200.8409 | 121425.8642 | 0 | 0 | -58484.554 | 73225.0233 | 84715.3373 | 128532.1166 | 7.14 | 9.9553e-05 | 0.33301 | 1.424 | 0.16392 | 1.0258 | 1.3066 | 0.36581 | 1.2761 | 1.0024e-10 | 0.53236
312.0773 | 2.4655 | 93.2114 | 15.0535 | 47.9367 | 7.0415 | 1839.5951 | 0.0026452 | 0.00016864 | 0.0028138 | 0 | 1199.6126 | 39.8857 | 0 | 0 | 0 | 0 | 0 | 0 | -215723.6922 | -35144.3461 | -29524.8578 | 0 | 0 | 58520.4078 | 0 | 48216.9717 | 121487.7234 | 0 | 0 | -58520.4078 | 73270.7516 | 84767.2783 | 128644.0784 | 7.1377 | 9.9585e-05 | 0.33301 | 1.424 | 0.16392 | 1.0258 | 1.3066 | 0.36581 | 1.2761 | 1.0015e-10 | 0.53249
312.1917 | 2.4661 | 93.2114 | 15.0487 | 47.9483 | 7.0432 | 1840.1868 | 0.0026436 | 0.00016853 | 0.0028121 | 0 | 1200.1689 | 39.9212 | 0 | 0 | 0 | 0 | 0 | 0 | -215813.81 | -35150.1294 | -29534.2327 | 0 | 0 | 58556.251 | 0 | 48233.1031 | 121549.5658 | 0 | 0 | -58556.251 | 73316.4626 | 84819.2041 | 128756.1035 | 7.1354 | 9.9617e-05 | 0.33301 | 1.424 | 0.16392 | 1.0258 | 1.3066 | 0.36581 | 1.2761 | 1.0007e-10 | 0.53262
312.306 | 2.4667 | 93.2114 | 15.0439 | 47.9599 | 7.045 | 1840.7783 | 0.0026419 | 0.00016842 | 0.0028104 | 0 | 1200.725 | 39.9566 | 0 | 0 | 0 | 0 | 0 | 0 | -215903.9012 | -35155.911 | -29543.6048 | 0 | 0 | 58592.0838 | 0 | 48249.2298 | 121611.3915 | 0 | 0 | -58592.0838 | 73362.1617 | 84871.1147 | 128868.1917 | 7.1331 | 9.9649e-05 | 0.33301 | 1.424 | 0.16392 | 1.0258 | 1.3066 | 0.36581 | 1.2761 | 9.9981e-11 | 0.53275
312.3929 | 2.4672 | 93.2114 | 15.0403 | 47.9687 | 7.0463 | 1841.2264 | 0.0026224 | 0.00016835 | 0.0027907 | 0 | 1201.1461 | 39.9836 | 0 | 0 | 0 | 0 | 0 | 0 | -215972.1296 | -35160.2895 | -29550.7026 | 0 | 0 | 58619.3154 | 0 | 48261.4429 | 121658.377 | 0 | 0 | -58619.3154 | 73396.9341 | 84910.5649 | 128953.4391 | 7.1314 | 9.9674e-05 | 0.33301 | 1.424 | 0.16392 | 1.0258 | 1.3066 | 0.36581 | 1.2761 | 9.9915e-11 | 0.53285
312.4047 | 2.4672 | 93.2114 | 15.0398 | 47.9699 | 7.0464 | 1841.2871 | 0.0026395 | 0.00016834 | 0.0028078 | 0 | 1201.2032 | 39.9872 | 0 | 0 | 0 | 0 | 0 | 0 | -215981.3696 | -35160.8825 | -29551.6638 | 0 | 0 | 58623.0041 | 0 | 48263.0969 | 121664.7414 | 0 | 0 | -58623.0041 | 73401.6445 | 84915.9086 | 128964.9905 | 7.1311 | 9.9677e-05 | 0.33301 | 1.424 | 0.16392 | 1.0258 | 1.3066 | 0.36581 | 1.2761 | 9.9906e-11 | 0.53286
312.4165 | 2.4673 | 93.2114 | 15.0393 | 47.9711 | 7.0466 | 1841.348 | 0.0026384 | 0.00016832 | 0.0028067 | 0 | 1201.2604 | 39.9909 | 0 | 0 | 0 | 0 | 0 | 0 | -215990.6381 | -35161.4773 | -29552.628 | 0 | 0 | 58626.6926 | 0 | 48264.756 | 121671.1055 | 0 | 0 | -58626.6926 | 73406.3495 | 84921.2521 | 128976.5426 | 7.1309 | 9.968e-05 | 0.33301 | 1.424 | 0.16392 | 1.0258 | 1.3066 | 0.36581 | 1.2761 | 9.9897e-11 | 0.53287
312.4282 | 2.4673 | 93.2114 | 15.0388 | 47.9723 | 7.0468 | 1841.4088 | 0.0026382 | 0.00016831 | 0.0028065 | 0 | 1201.3176 | 39.9945 | 0 | 0 | 0 | 0 | 0 | 0 | -215999.9046 | -35162.0719 | -29553.592 | 0 | 0 | 58630.381 | 0 | 48266.4147 | 121677.4695 | 0 | 0 | -58630.381 | 73411.0548 | 84926.5955 | 128988.0954 | 7.1307 | 9.9683e-05 | 0.33301 | 1.424 | 0.16392 | 1.0258 | 1.3066 | 0.36581 | 1.2761 | 9.9889e-11 | 0.53289
312.4518 | 2.4675 | 93.2114 | 15.0378 | 47.9747 | 7.0471 | 1841.5305 | 0.0026381 | 0.00016829 | 0.0028064 | 0 | 1201.432 | 40.0018 | 0 | 0 | 0 | 0 | 0 | 0 | -216018.4375 | -35163.2613 | -29555.5199 | 0 | 0 | 58637.7575 | 0 | 48269.7322 | 121690.1968 | 0 | 0 | -58637.7575 | 73420.4647 | 84937.2818 | 129011.2029 | 7.1302 | 9.969e-05 | 0.33301 | 1.424 | 0.16392 | 1.0258 | 1.3066 | 0.36581 | 1.2761 | 9.9871e-11 | 0.53291
312.4753 | 2.4676 | 93.2114 | 15.0368 | 47.9771 | 7.0475 | 1841.6522 | 0.0026378 | 0.00016827 | 0.002806 | 0 | 1201.5464 | 40.0091 | 0 | 0 | 0 | 0 | 0 | 0 | -216036.9702 | -35164.4506 | -29557.4479 | 0 | 0 | 58645.1336 | 0 | 48273.0496 | 121702.9235 | 0 | 0 | -58645.1336 | 73429.8739 | 84947.9674 | 129034.3131 | 7.1297 | 9.9697e-05 | 0.33301 | 1.424 | 0.16392 | 1.0258 | 1.3066 | 0.36581 | 1.2761 | 9.9853e-11 | 0.53294
312.5897 | 2.4682 | 93.2114 | 15.032 | 47.9887 | 7.0492 | 1842.2432 | 0.0026379 | 0.00016816 | 0.0028061 | 0 | 1202.102 | 40.0445 | 0 | 0 | 0 | 0 | 0 | 0 | -216126.9844 | -35170.2272 | -29566.812 | 0 | 0 | 58680.9477 | 0 | 48289.1624 | 121764.7178 | 0 | 0 | -58680.9477 | 73475.5554 | 84999.851 | 129146.5817 | 7.1274 | 9.9729e-05 | 0.33301 | 1.424 | 0.16392 | 1.0258 | 1.3066 | 0.36581 | 1.2761 | 9.9768e-11 | 0.53307
312.704 | 2.4688 | 93.2114 | 15.0272 | 48.0003 | 7.0509 | 1842.8343 | 0.0026363 | 0.00016805 | 0.0028043 | 0 | 1202.6576 | 40.08 | 0 | 0 | 0 | 0 | 0 | 0 | -216217.0018 | -35176.0041 | -29576.1764 | 0 | 0 | 58716.7512 | 0 | 48305.2759 | 121826.4953 | 0 | 0 | -58716.7512 | 73521.2194 | 85051.7192 | 129258.9135 | 7.1251 | 9.9761e-05 | 0.33301 | 1.424 | 0.16392 | 1.0258 | 1.3066 | 0.36581 | 1.2761 | 9.9682e-11 | 0.5332
312.8184 | 2.4694 | 93.2114 | 15.0224 | 48.0118 | 7.0526 | 1843.4252 | 0.0026346 | 0.00016794 | 0.0028026 | 0 | 1203.2131 | 40.1154 | 0 | 0 | 0 | 0 | 0 | 0 | -216306.9923 | -35181.7792 | -29585.5381 | 0 | 0 | 58752.5442 | 0 | 48321.3845 | 121888.2559 | 0 | 0 | -58752.5442 | 73566.8714 | 85103.5721 | 129371.3083 | 7.1229 | 9.9793e-05 | 0.33301 | 1.424 | 0.16392 | 1.0258 | 1.3066 | 0.36581 | 1.2761 | 9.9597e-11 | 0.53332
312.9053 | 2.4698 | 93.2114 | 15.0188 | 48.0207 | 7.0539 | 1843.8728 | 0.002615 | 0.00016787 | 0.0027829 | 0 | 1203.6338 | 40.1423 | 0 | 0 | 0 | 0 | 0 | 0 | -216375.1604 | -35186.1538 | -29592.6295 | 0 | 0 | 58779.7523 | 0 | 48333.5868 | 121935.2037 | 0 | 0 | -58779.7523 | 73601.6169 | 85142.9883 | 129456.8103 | 7.1211 | 9.9817e-05 | 0.33301 | 1.424 | 0.16392 | 1.0258 | 1.3066 | 0.36581 | 1.2761 | 9.9532e-11 | 0.53342
312.9171 | 2.4699 | 93.2114 | 15.0183 | 48.0219 | 7.0541 | 1843.9334 | 0.0026322 | 0.00016786 | 0.0028 | 0 | 1203.6908 | 40.1459 | 0 | 0 | 0 | 0 | 0 | 0 | -216384.3842 | -35186.7458 | -29593.5891 | 0 | 0 | 58783.4346 | 0 | 48335.2379 | 121941.5574 | 0 | 0 | -58783.4346 | 73606.3195 | 85148.3228 | 129468.3863 | 7.1209 | 9.982e-05 | 0.33301 | 1.424 | 0.16392 | 1.0258 | 1.3066 | 0.36581 | 1.2761 | 9.9523e-11 | 0.53344
312.9289 | 2.4699 | 93.2114 | 15.0178 | 48.0231 | 7.0542 | 1843.9942 | 0.0026311 | 0.00016784 | 0.0027989 | 0 | 1203.7479 | 40.1496 | 0 | 0 | 0 | 0 | 0 | 0 | -216393.6366 | -35187.3396 | -29594.5516 | 0 | 0 | 58787.1168 | 0 | 48336.8941 | 121947.9109 | 0 | 0 | -58787.1168 | 73611.0168 | 85153.6571 | 129479.9628 | 7.1207 | 9.9823e-05 | 0.33301 | 1.424 | 0.16392 | 1.0258 | 1.3066 | 0.36581 | 1.2761 | 9.9514e-11 | 0.53345
312.9406 | 2.47 | 93.2114 | 15.0173 | 48.0242 | 7.0544 | 1844.0549 | 0.0026309 | 0.00016783 | 0.0027987 | 0 | 1203.805 | 40.1532 | 0 | 0 | 0 | 0 | 0 | 0 | -216402.887 | -35187.9332 | -29595.5139 | 0 | 0 | 58790.7988 | 0 | 48338.55 | 121954.2643 | 0 | 0 | -58790.7988 | 73615.7143 | 85158.9913 | 129491.5401 | 7.1204 | 9.9827e-05 | 0.33301 | 1.424 | 0.16392 | 1.0258 | 1.3066 | 0.36581 | 1.2761 | 9.9505e-11 | 0.53346
312.9642 | 2.4701 | 93.2114 | 15.0164 | 48.0266 | 7.0548 | 1844.1764 | 0.0026308 | 0.00016781 | 0.0027986 | 0 | 1203.9192 | 40.1605 | 0 | 0 | 0 | 0 | 0 | 0 | -216421.3878 | -35189.1205 | -29597.4385 | 0 | 0 | 58798.1626 | 0 | 48341.8617 | 121966.9704 | 0 | 0 | -58798.1626 | 73625.1087 | 85169.6591 | 129514.6966 | 7.12 | 9.9833e-05 | 0.33301 | 1.424 | 0.16392 | 1.0258 | 1.3066 | 0.36581 | 1.2761 | 9.9488e-11 | 0.53349
312.9877 | 2.4703 | 93.2114 | 15.0154 | 48.029 | 7.0551 | 1844.2979 | 0.0026305 | 0.00016779 | 0.0027982 | 0 | 1204.0334 | 40.1678 | 0 | 0 | 0 | 0 | 0 | 0 | -216439.8882 | -35190.3077 | -29599.3631 | 0 | 0 | 58805.5259 | 0 | 48345.1733 | 121979.6758 | 0 | 0 | -58805.5259 | 73634.5025 | 85180.3262 | 129537.8557 | 7.1195 | 9.984e-05 | 0.33301 | 1.424 | 0.16392 | 1.0258 | 1.3066 | 0.36581 | 1.2761 | 9.947e-11 | 0.53352
313.1021 | 2.4708 | 93.2114 | 15.0106 | 48.0405 | 7.0568 | 1844.8882 | 0.0026306 | 0.00016768 | 0.0027983 | 0 | 1204.5884 | 40.2032 | 0 | 0 | 0 | 0 | 0 | 0 | -216529.7981 | -35196.0777 | -29608.7164 | 0 | 0 | 58841.2988 | 0 | 48361.2675 | 122041.4026 | 0 | 0 | -58841.2988 | 73680.1351 | 85232.15 | 129650.4273 | 7.1172 | 9.9872e-05 | 0.33301 | 1.424 | 0.16392 | 1.0258 | 1.3066 | 0.36581 | 1.2761 | 9.9385e-11 | 0.53364
313.2165 | 2.4714 | 93.2114 | 15.0058 | 48.0521 | 7.0585 | 1845.4786 | 0.0026289 | 0.00016757 | 0.0027965 | 0 | 1205.1433 | 40.2385 | 0 | 0 | 0 | 0 | 0 | 0 | -216619.711 | -35201.8478 | -29618.0699 | 0 | 0 | 58877.0609 | 0 | 48377.3622 | 122103.1124 | 0 | 0 | -58877.0609 | 73725.7502 | 85283.9584 | 129763.0619 | 7.1149 | 9.9904e-05 | 0.33301 | 1.424 | 0.16392 | 1.0258 | 1.3066 | 0.36581 | 1.2761 | 9.9299e-11 | 0.53377
313.3308 | 2.472 | 93.2114 | 15.0011 | 48.0636 | 7.0602 | 1846.0688 | 0.0026273 | 0.00016746 | 0.0027948 | 0 | 1205.6982 | 40.2739 | 0 | 0 | 0 | 0 | 0 | 0 | -216709.5966 | -35207.6162 | -29627.4207 | 0 | 0 | 58912.8124 | 0 | 48393.4521 | 122164.8052 | 0 | 0 | -58912.8124 | 73771.3532 | 85335.7512 | 129875.7595 | 7.1127 | 9.9936e-05 | 0.33301 | 1.424 | 0.16392 | 1.0258 | 1.3066 | 0.36581 | 1.2761 | 9.9214e-11 | 0.5339
313.4082 | 2.4724 | 93.2114 | 14.9978 | 48.0714 | 7.0613 | 1846.4686 | 0.0026369 | 0.00016738 | 0.0028042 | 0 | 1206.074 | 40.2978 | 0 | 0 | 0 | 0 | 0 | 0 | -216770.4906 | -35211.524 | -29633.7554 | 0 | 0 | 58936.9837 | 0 | 48404.3523 | 122206.5163 | 0 | 0 | -58936.9837 | 73802.164 | 85370.7678 | 129952.0081 | 7.1111 | 9.9957e-05 | 0.33301 | 1.424 | 0.16392 | 1.0258 | 1.3066 | 0.36581 | 1.2761 | 9.9157e-11 | 0.53399
313.4179 | 2.4725 | 93.2114 | 14.9974 | 48.0723 | 7.0615 | 1846.5184 | 0.0025958 | 0.00016737 | 0.0027632 | 0 | 1206.1209 | 40.3008 | 0 | 0 | 0 | 0 | 0 | 0 | -216778.0848 | -35212.0114 | -29634.5454 | 0 | 0 | 58940.0155 | 0 | 48405.7117 | 122211.7484 | 0 | 0 | -58940.0155 | 73806.0367 | 85375.1601 | 129961.5753 | 7.1109 | 9.996e-05 | 0.33301 | 1.424 | 0.16392 | 1.0258 | 1.3066 | 0.36581 | 1.2761 | 9.9149e-11 | 0.534
313.4276 | 2.4725 | 93.2114 | 14.997 | 48.0733 | 7.0616 | 1846.5682 | 0.0026239 | 0.00016737 | 0.0027913 | 0 | 1206.1677 | 40.3038 | 0 | 0 | 0 | 0 | 0 | 0 | -216785.6604 | -35212.4975 | -29635.3335 | 0 | 0 | 58943.0474 | 0 | 48407.0678 | 122216.9803 | 0 | 0 | -58943.0474 | 73809.9125 | 85379.5523 | 129971.1431 | 7.1107 | 9.9963e-05 | 0.33301 | 1.424 | 0.16392 | 1.0258 | 1.3066 | 0.36581 | 1.2761 | 9.9142e-11 | 0.53401
313.4373 | 2.4726 | 93.2114 | 14.9966 | 48.0743 | 7.0618 | 1846.6182 | 0.0026238 | 0.00016736 | 0.0027911 | 0 | 1206.2147 | 40.3068 | 0 | 0 | 0 | 0 | 0 | 0 | -216793.2769 | -35212.9863 | -29636.1259 | 0 | 0 | 58946.0791 | 0 | 48408.4311 | 122222.212 | 0 | 0 | -58946.0791 | 73813.7809 | 85383.9443 | 129980.7112 | 7.1105 | 9.9965e-05 | 0.33301 | 1.424 | 0.16392 | 1.0258 | 1.3066 | 0.36581 | 1.2761 | 9.9135e-11 | 0.53402
313.4567 | 2.4727 | 93.2114 | 14.9958 | 48.0762 | 7.062 | 1846.7182 | 0.0026237 | 0.00016734 | 0.002791 | 0 | 1206.3087 | 40.3128 | 0 | 0 | 0 | 0 | 0 | 0 | -216808.5096 | -35213.9639 | -29637.7105 | 0 | 0 | 58952.1423 | 0 | 48411.1578 | 122232.6752 | 0 | 0 | -58952.1423 | 73821.5174 | 85392.728 | 129999.849 | 7.1102 | 9.9971e-05 | 0.33301 | 1.424 | 0.16392 | 1.0258 | 1.3066 | 0.36581 | 1.2761 | 9.912e-11 | 0.53404
313.4761 | 2.4728 | 93.2114 | 14.995 | 48.0782 | 7.0623 | 1846.8183 | 0.0026234 | 0.00016732 | 0.0027907 | 0 | 1206.4027 | 40.3188 | 0 | 0 | 0 | 0 | 0 | 0 | -216823.7422 | -35214.9414 | -29639.2951 | 0 | 0 | 58958.2052 | 0 | 48413.8845 | 122243.1378 | 0 | 0 | -58958.2052 | 73829.2533 | 85401.5113 | 130018.9885 | 7.1098 | 9.9976e-05 | 0.33301 | 1.424 | 0.16392 | 1.0258 | 1.3066 | 0.36581 | 1.2761 | 9.9106e-11 | 0.53406
313.5834 | 2.4733 | 93.2114 | 14.9906 | 48.089 | 7.0639 | 1847.3713 | 0.0026236 | 0.00016722 | 0.0027908 | 0 | 1206.9227 | 40.352 | 0 | 0 | 0 | 0 | 0 | 0 | -216907.9772 | -35220.3472 | -29648.058 | 0 | 0 | 58991.722 | 0 | 48428.9629 | 122300.9774 | 0 | 0 | -58991.722 | 73872.0146 | 85450.0668 | 130124.8452 | 7.1076 | 0.00010001 | 0.33301 | 1.424 | 0.16392 | 1.0258 | 1.3066 | 0.36581 | 1.2761 | 9.9026e-11 | 0.53418
313.6907 | 2.4739 | 93.2115 | 14.9861 | 48.0998 | 7.0655 | 1847.9244 | 0.002622 | 0.00016712 | 0.0027891 | 0 | 1207.4426 | 40.3851 | 0 | 0 | 0 | 0 | 0 | 0 | -216992.2154 | -35225.7531 | -29656.8213 | 0 | 0 | 59025.2293 | 0 | 48444.0418 | 122358.8017 | 0 | 0 | -59025.2293 | 73914.7599 | 85498.6084 | 130230.7573 | 7.1055 | 0.00010004 | 0.33301 | 1.424 | 0.16392 | 1.0258 | 1.3066 | 0.36581 | 1.2761 | 9.8946e-11 | 0.5343
313.798 | 2.4744 | 93.2115 | 14.9816 | 48.1105 | 7.0671 | 1848.4774 | 0.0026205 | 0.00016701 | 0.0027875 | 0 | 1207.9625 | 40.4182 | 0 | 0 | 0 | 0 | 0 | 0 | -217076.4294 | -35231.1575 | -29665.582 | 0 | 0 | 59058.7271 | 0 | 48459.1164 | 122416.6108 | 0 | 0 | -59058.7271 | 73957.4944 | 85547.1363 | 130336.7248 | 7.1034 | 0.00010007 | 0.33301 | 1.424 | 0.16392 | 1.0258 | 1.3066 | 0.36581 | 1.2761 | 9.8866e-11 | 0.53442
313.8849 | 2.4749 | 93.2114 | 14.978 | 48.1193 | 7.0684 | 1848.9238 | 0.0026008 | 0.00016694 | 0.0027677 | 0 | 1208.382 | 40.4451 | 0 | 0 | 0 | 0 | 0 | 0 | -217144.4065 | -35235.5199 | -29672.6536 | 0 | 0 | 59085.8618 | 0 | 48471.2845 | 122463.439 | 0 | 0 | -59085.8618 | 73992.1544 | 85586.4462 | 130422.6263 | 7.1017 | 0.00010009 | 0.33301 | 1.424 | 0.16392 | 1.0258 | 1.3066 | 0.36581 | 1.2761 | 9.8802e-11 | 0.53452
313.8967 | 2.475 | 93.2114 | 14.9776 | 48.1205 | 7.0685 | 1848.984 | 0.0026182 | 0.00016693 | 0.0027851 | 0 | 1208.4386 | 40.4487 | 0 | 0 | 0 | 0 | 0 | 0 | -217153.5766 | -35236.1084 | -29673.6075 | 0 | 0 | 59089.5229 | 0 | 48472.926 | 122469.7571 | 0 | 0 | -59089.5229 | 73996.8311 | 85591.75 | 130434.2207 | 7.1015 | 0.00010009 | 0.33301 | 1.424 | 0.16392 | 1.0258 | 1.3066 | 0.36581 | 1.2761 | 9.8793e-11 | 0.53453
313.9084 | 2.475 | 93.2114 | 14.9771 | 48.1216 | 7.0687 | 1849.0444 | 0.0026171 | 0.00016692 | 0.002784 | 0 | 1208.4954 | 40.4523 | 0 | 0 | 0 | 0 | 0 | 0 | -217162.7755 | -35236.6988 | -29674.5645 | 0 | 0 | 59093.1839 | 0 | 48474.5727 | 122476.0751 | 0 | 0 | -59093.1839 | 74001.5024 | 85597.0537 | 130445.8158 | 7.1012 | 0.0001001 | 0.33301 | 1.424 | 0.16392 | 1.0258 | 1.3066 | 0.36581 | 1.2761 | 9.8784e-11 | 0.53454
313.9201 | 2.4751 | 93.2114 | 14.9766 | 48.1228 | 7.0689 | 1849.1048 | 0.0026169 | 0.00016691 | 0.0027838 | 0 | 1208.5522 | 40.4559 | 0 | 0 | 0 | 0 | 0 | 0 | -217171.9726 | -35237.289 | -29675.5213 | 0 | 0 | 59096.8448 | 0 | 48476.219 | 122482.3928 | 0 | 0 | -59096.8448 | 74006.1738 | 85602.3571 | 130457.4115 | 7.101 | 0.0001001 | 0.33301 | 1.424 | 0.16392 | 1.0258 | 1.3066 | 0.36581 | 1.2761 | 9.8775e-11 | 0.53456
313.9436 | 2.4752 | 93.2114 | 14.9756 | 48.1252 | 7.0692 | 1849.2256 | 0.0026168 | 0.00016688 | 0.0027837 | 0 | 1208.6657 | 40.4632 | 0 | 0 | 0 | 0 | 0 | 0 | -217190.3666 | -35238.4694 | -29677.4348 | 0 | 0 | 59104.1662 | 0 | 48479.5116 | 122495.0277 | 0 | 0 | -59104.1662 | 74015.5162 | 85612.9636 | 130480.605 | 7.1005 | 0.00010011 | 0.33301 | 1.424 | 0.16392 | 1.0258 | 1.3066 | 0.36581 | 1.2761 | 9.8758e-11 | 0.53458
313.9671 | 2.4753 | 93.2114 | 14.9746 | 48.1275 | 7.0696 | 1849.3464 | 0.0026165 | 0.00016686 | 0.0027833 | 0 | 1208.7793 | 40.4704 | 0 | 0 | 0 | 0 | 0 | 0 | -217208.7603 | -35239.6498 | -29679.3483 | 0 | 0 | 59111.4871 | 0 | 48482.8041 | 122507.6619 | 0 | 0 | -59111.4871 | 74024.8578 | 85623.5694 | 130503.8011 | 7.1001 | 0.00010011 | 0.33301 | 1.424 | 0.16392 | 1.0258 | 1.3066 | 0.36581 | 1.2761 | 9.874e-11 | 0.53461
314.0814 | 2.4759 | 93.2114 | 14.9699 | 48.139 | 7.0713 | 1849.935 | 0.0026166 | 0.00016675 | 0.0027833 | 0 | 1209.3326 | 40.5057 | 0 | 0 | 0 | 0 | 0 | 0 | -217298.4039 | -35245.4027 | -29688.6738 | 0 | 0 | 59147.1547 | 0 | 48498.8506 | 122569.2162 | 0 | 0 | -59147.1547 | 74070.3656 | 85675.2407 | 130616.8708 | 7.0978 | 0.00010014 | 0.33301 | 1.424 | 0.16392 | 1.0258 | 1.3066 | 0.36581 | 1.2761 | 9.8655e-11 | 0.53474
314.1957 | 2.4765 | 93.2114 | 14.9652 | 48.1504 | 7.0729 | 1850.5236 | 0.0026149 | 0.00016664 | 0.0027816 | 0 | 1209.8859 | 40.541 | 0 | 0 | 0 | 0 | 0 | 0 | -217388.0499 | -35251.1557 | -29697.9996 | 0 | 0 | 59182.8114 | 0 | 48514.8976 | 122630.753 | 0 | 0 | -59182.8114 | 74115.8554 | 85726.8962 | 130730.0033 | 7.0955 | 0.00010018 | 0.33301 | 1.424 | 0.16392 | 1.0258 | 1.3066 | 0.36581 | 1.2761 | 9.8571e-11 | 0.53486
314.3101 | 2.4771 | 93.2114 | 14.9604 | 48.1618 | 7.0746 | 1851.112 | 0.0026133 | 0.00016653 | 0.0027798 | 0 | 1210.4391 | 40.5762 | 0 | 0 | 0 | 0 | 0 | 0 | -217477.6683 | -35256.9069 | -29707.3225 | 0 | 0 | 59218.4572 | 0 | 48530.9396 | 122692.2724 | 0 | 0 | -59218.4572 | 74161.3328 | 85778.5359 | 130843.1986 | 7.0933 | 0.00010021 | 0.33301 | 1.424 | 0.16392 | 1.0258 | 1.3066 | 0.36581 | 1.2761 | 9.8486e-11 | 0.53499
314.3967 | 2.4775 | 93.2114 | 14.9569 | 48.1705 | 7.0759 | 1851.5561 | 0.0025934 | 0.00016646 | 0.0027599 | 0 | 1210.8565 | 40.6029 | 0 | 0 | 0 | 0 | 0 | 0 | -217545.2923 | -35261.2466 | -29714.3574 | 0 | 0 | 59245.4511 | 0 | 48543.0445 | 122738.86 | 0 | 0 | -59245.4511 | 74195.8155 | 85817.6417 | 130928.9842 | 7.0916 | 0.00010023 | 0.33301 | 1.424 | 0.16392 | 1.0258 | 1.3066 | 0.36581 | 1.2761 | 9.8421e-11 | 0.53509
314.4083 | 2.4776 | 93.2114 | 14.9564 | 48.1717 | 7.0761 | 1851.616 | 0.0026108 | 0.00016645 | 0.0027773 | 0 | 1210.9128 | 40.6065 | 0 | 0 | 0 | 0 | 0 | 0 | -217554.405 | -35261.8315 | -29715.3054 | 0 | 0 | 59249.0894 | 0 | 48544.6757 | 122745.1392 | 0 | 0 | -59249.0894 | 74200.4635 | 85822.9125 | 130940.551 | 7.0914 | 0.00010024 | 0.33301 | 1.424 | 0.16392 | 1.0258 | 1.3066 | 0.36581 | 1.2761 | 9.8413e-11 | 0.5351
314.42 | 2.4776 | 93.2114 | 14.9559 | 48.1728 | 7.0762 | 1851.676 | 0.0026098 | 0.00016644 | 0.0027762 | 0 | 1210.9692 | 40.6101 | 0 | 0 | 0 | 0 | 0 | 0 | -217563.5467 | -35262.4181 | -29716.2564 | 0 | 0 | 59252.7276 | 0 | 48546.3121 | 122751.4182 | 0 | 0 | -59252.7276 | 74205.1061 | 85828.1831 | 130952.1184 | 7.0911 | 0.00010024 | 0.33301 | 1.424 | 0.16392 | 1.0258 | 1.3066 | 0.36581 | 1.2761 | 9.8404e-11 | 0.53511
314.4317 | 2.4777 | 93.2114 | 14.9554 | 48.174 | 7.0764 | 1851.736 | 0.0026096 | 0.00016643 | 0.002776 | 0 | 1211.0256 | 40.6137 | 0 | 0 | 0 | 0 | 0 | 0 | -217572.6865 | -35263.0047 | -29717.2072 | 0 | 0 | 59256.3657 | 0 | 48547.9482 | 122757.697 | 0 | 0 | -59256.3657 | 74209.7488 | 85833.4536 | 130963.6865 | 7.0909 | 0.00010024 | 0.33301 | 1.424 | 0.16392 | 1.0258 | 1.3066 | 0.36581 | 1.2761 | 9.8395e-11 | 0.53512
314.455 | 2.4778 | 93.2114 | 14.9545 | 48.1763 | 7.0768 | 1851.856 | 0.0026095 | 0.0001664 | 0.0027759 | 0 | 1211.1384 | 40.6209 | 0 | 0 | 0 | 0 | 0 | 0 | -217590.9659 | -35264.1777 | -29719.1088 | 0 | 0 | 59263.6416 | 0 | 48551.2202 | 122770.254 | 0 | 0 | -59263.6416 | 74219.0338 | 85843.9941 | 130986.8247 | 7.0904 | 0.00010025 | 0.33301 | 1.424 | 0.16392 | 1.0258 | 1.3066 | 0.36581 | 1.2761 | 9.8378e-11 | 0.53515
314.4784 | 2.4779 | 93.2114 | 14.9535 | 48.1787 | 7.0771 | 1851.9761 | 0.0026091 | 0.00016638 | 0.0027755 | 0 | 1211.2513 | 40.6281 | 0 | 0 | 0 | 0 | 0 | 0 | -217609.245 | -35265.3508 | -29721.0104 | 0 | 0 | 59270.917 | 0 | 48554.4923 | 122782.8103 | 0 | 0 | -59270.917 | 74228.318 | 85854.5339 | 131009.9654 | 7.09 | 0.00010026 | 0.33301 | 1.424 | 0.16392 | 1.0258 | 1.3066 | 0.36581 | 1.2761 | 9.8361e-11 | 0.53518
314.5926 | 2.4785 | 93.2114 | 14.9488 | 48.1901 | 7.0788 | 1852.5631 | 0.0026093 | 0.00016627 | 0.0027755 | 0 | 1211.8031 | 40.6633 | 0 | 0 | 0 | 0 | 0 | 0 | -217698.6472 | -35271.0881 | -29730.3108 | 0 | 0 | 59306.4888 | 0 | 48570.4956 | 122844.2028 | 0 | 0 | -59306.4888 | 74273.7072 | 85906.0664 | 131123.1668 | 7.0877 | 0.00010029 | 0.33301 | 1.424 | 0.16392 | 1.0258 | 1.3066 | 0.36581 | 1.2761 | 9.8276e-11 | 0.5353
314.7068 | 2.4791 | 93.2114 | 14.9441 | 48.2014 | 7.0804 | 1853.1501 | 0.0026076 | 0.00016616 | 0.0027738 | 0 | 1212.355 | 40.6984 | 0 | 0 | 0 | 0 | 0 | 0 | -217788.0515 | -35276.8256 | -29739.6115 | 0 | 0 | 59342.0496 | 0 | 48586.4993 | 122905.5777 | 0 | 0 | -59342.0496 | 74319.0784 | 85957.583 | 131236.4308 | 7.0855 | 0.00010032 | 0.33301 | 1.424 | 0.16392 | 1.0258 | 1.3066 | 0.36581 | 1.2761 | 9.8192e-11 | 0.53543
314.8209 | 2.4797 | 93.2114 | 14.9394 | 48.2128 | 7.0821 | 1853.7369 | 0.002606 | 0.00016605 | 0.002772 | 0 | 1212.9066 | 40.7336 | 0 | 0 | 0 | 0 | 0 | 0 | -217877.4281 | -35282.5613 | -29748.9092 | 0 | 0 | 59377.5995 | 0 | 48602.498 | 122966.9352 | 0 | 0 | -59377.5995 | 74364.4372 | 86009.0838 | 131349.7573 | 7.0832 | 0.00010035 | 0.33301 | 1.424 | 0.16392 | 1.0258 | 1.3066 | 0.36581 | 1.2761 | 9.8107e-11 | 0.53555
314.9076 | 2.4801 | 93.2114 | 14.9358 | 48.2214 | 7.0834 | 1854.1807 | 0.0025861 | 0.00016598 | 0.0027521 | 0 | 1213.3238 | 40.7603 | 0 | 0 | 0 | 0 | 0 | 0 | -217945.003 | -35286.8979 | -29755.939 | 0 | 0 | 59404.5744 | 0 | 48614.5941 | 123013.4927 | 0 | 0 | -59404.5744 | 74398.8986 | 86048.162 | 131435.8135 | 7.0815 | 0.00010037 | 0.33301 | 1.424 | 0.16392 | 1.0258 | 1.3066 | 0.36581 | 1.2761 | 9.8043e-11 | 0.53565
314.9193 | 2.4802 | 93.2114 | 14.9353 | 48.2226 | 7.0835 | 1854.2405 | 0.0026035 | 0.00016597 | 0.0027695 | 0 | 1213.3799 | 40.7638 | 0 | 0 | 0 | 0 | 0 | 0 | -217954.1019 | -35287.4819 | -29756.8856 | 0 | 0 | 59408.2072 | 0 | 48616.2229 | 123019.7629 | 0 | 0 | -59408.2072 | 74403.54 | 86053.425 | 131447.4076 | 7.0813 | 0.00010038 | 0.33301 | 1.424 | 0.16392 | 1.0258 | 1.3066 | 0.36581 | 1.2761 | 9.8034e-11 | 0.53566
314.931 | 2.4803 | 93.2114 | 14.9349 | 48.2238 | 7.0837 | 1854.3004 | 0.0026024 | 0.00016596 | 0.0027684 | 0 | 1213.4363 | 40.7674 | 0 | 0 | 0 | 0 | 0 | 0 | -217963.2298 | -35288.0676 | -29757.8351 | 0 | 0 | 59411.84 | 0 | 48617.8568 | 123026.0328 | 0 | 0 | -59411.84 | 74408.1761 | 86058.6877 | 131459.0023 | 7.0811 | 0.00010038 | 0.33301 | 1.424 | 0.16392 | 1.0258 | 1.3066 | 0.36581 | 1.2761 | 9.8025e-11 | 0.53568
314.9426 | 2.4803 | 93.2114 | 14.9344 | 48.2249 | 7.0839 | 1854.3603 | 0.0026023 | 0.00016595 | 0.0027682 | 0 | 1213.4926 | 40.771 | 0 | 0 | 0 | 0 | 0 | 0 | -217972.3559 | -35288.6533 | -29758.7845 | 0 | 0 | 59415.4727 | 0 | 48619.4904 | 123032.3026 | 0 | 0 | -59415.4727 | 74412.8122 | 86063.9503 | 131470.5977 | 7.0809 | 0.00010038 | 0.33301 | 1.424 | 0.16392 | 1.0258 | 1.3066 | 0.36581 | 1.2761 | 9.8017e-11 | 0.53569
314.966 | 2.4804 | 93.2114 | 14.9334 | 48.2272 | 7.0842 | 1854.4802 | 0.0026022 | 0.00016592 | 0.0027681 | 0 | 1213.6052 | 40.7782 | 0 | 0 | 0 | 0 | 0 | 0 | -217990.6078 | -35289.8246 | -29760.6832 | 0 | 0 | 59422.7376 | 0 | 48622.7575 | 123044.8416 | 0 | 0 | -59422.7376 | 74422.0841 | 86074.475 | 131493.7905 | 7.0804 | 0.00010039 | 0.33301 | 1.424 | 0.16392 | 1.0258 | 1.3066 | 0.36581 | 1.2761 | 9.8e-11 | 0.53572
314.9893 | 2.4806 | 93.2114 | 14.9325 | 48.2296 | 7.0846 | 1854.6 | 0.0026018 | 0.0001659 | 0.0027677 | 0 | 1213.7179 | 40.7854 | 0 | 0 | 0 | 0 | 0 | 0 | -218008.8594 | -35290.9959 | -29762.5819 | 0 | 0 | 59430.0022 | 0 | 48626.0246 | 123057.3798 | 0 | 0 | -59430.0022 | 74431.3552 | 86084.9991 | 131516.9858 | 7.0799 | 0.0001004 | 0.33301 | 1.424 | 0.16392 | 1.0258 | 1.3066 | 0.36581 | 1.2761 | 9.7982e-11 | 0.53574
315.1035 | 2.4811 | 93.2114 | 14.9278 | 48.2409 | 7.0862 | 1855.1864 | 0.0026019 | 0.00016579 | 0.0027677 | 0 | 1214.2691 | 40.8205 | 0 | 0 | 0 | 0 | 0 | 0 | -218098.1616 | -35296.7268 | -29771.872 | 0 | 0 | 59465.5344 | 0 | 48642.01 | 123118.7078 | 0 | 0 | -59465.5344 | 74476.6977 | 86136.4743 | 131630.4983 | 7.0777 | 0.00010043 | 0.33301 | 1.424 | 0.16392 | 1.0258 | 1.3066 | 0.36581 | 1.2761 | 9.7898e-11 | 0.53587
315.2177 | 2.4817 | 93.2114 | 14.9231 | 48.2522 | 7.0879 | 1855.7727 | 0.0026003 | 0.00016568 | 0.002766 | 0 | 1214.8204 | 40.8557 | 0 | 0 | 0 | 0 | 0 | 0 | -218187.4658 | -35302.4579 | -29781.1622 | 0 | 0 | 59501.0556 | 0 | 48657.9958 | 123180.018 | 0 | 0 | -59501.0556 | 74522.0222 | 86187.9336 | 131744.0732 | 7.0755 | 0.00010046 | 0.33301 | 1.424 | 0.16392 | 1.0258 | 1.3066 | 0.36581 | 1.2761 | 9.7814e-11 | 0.53599
315.332 | 2.4823 | 93.2114 | 14.9184 | 48.2635 | 7.0896 | 1856.3589 | 0.0025987 | 0.00016557 | 0.0027642 | 0 | 1215.3714 | 40.8908 | 0 | 0 | 0 | 0 | 0 | 0 | -218276.7419 | -35308.1872 | -29790.4495 | 0 | 0 | 59536.5658 | 0 | 48673.9765 | 123241.3106 | 0 | 0 | -59536.5658 | 74567.3341 | 86239.3768 | 131857.7107 | 7.0732 | 0.00010049 | 0.33301 | 1.424 | 0.16392 | 1.0258 | 1.3066 | 0.36581 | 1.2761 | 9.7729e-11 | 0.53612
315.4187 | 2.4827 | 93.2114 | 14.9149 | 48.2722 | 7.0908 | 1856.8023 | 0.0025787 | 0.0001655 | 0.0027442 | 0 | 1215.7882 | 40.9174 | 0 | 0 | 0 | 0 | 0 | 0 | -218344.2592 | -35312.5201 | -29797.4733 | 0 | 0 | 59563.5182 | 0 | 48686.0624 | 123287.8323 | 0 | 0 | -59563.5182 | 74601.77 | 86278.4226 | 131944.028 | 7.0715 | 0.00010052 | 0.33301 | 1.424 | 0.16392 | 1.0258 | 1.3066 | 0.36581 | 1.2761 | 9.7665e-11 | 0.53621
315.4303 | 2.4828 | 93.2114 | 14.9144 | 48.2733 | 7.091 | 1856.8619 | 0.0025962 | 0.00016549 | 0.0027617 | 0 | 1215.8442 | 40.921 | 0 | 0 | 0 | 0 | 0 | 0 | -218353.3432 | -35313.103 | -29798.4183 | 0 | 0 | 59567.1453 | 0 | 48687.6884 | 123294.0928 | 0 | 0 | -59567.1453 | 74606.4043 | 86283.677 | 131955.6481 | 7.0713 | 0.00010052 | 0.33301 | 1.424 | 0.16392 | 1.0258 | 1.3066 | 0.36581 | 1.2761 | 9.7656e-11 | 0.53623
315.442 | 2.4829 | 93.2114 | 14.9139 | 48.2745 | 7.0912 | 1856.9218 | 0.0025951 | 0.00016548 | 0.0027606 | 0 | 1215.9005 | 40.9246 | 0 | 0 | 0 | 0 | 0 | 0 | -218362.4563 | -35313.6879 | -29799.3663 | 0 | 0 | 59570.7722 | 0 | 48689.3197 | 123300.353 | 0 | 0 | -59570.7722 | 74611.0333 | 86288.9313 | 131967.2689 | 7.0711 | 0.00010052 | 0.33301 | 1.424 | 0.16392 | 1.0258 | 1.3066 | 0.36581 | 1.2761 | 9.7648e-11 | 0.53624
315.4537 | 2.4829 | 93.2114 | 14.9134 | 48.2756 | 7.0913 | 1856.9816 | 0.002595 | 0.00016546 | 0.0027604 | 0 | 1215.9567 | 40.9282 | 0 | 0 | 0 | 0 | 0 | 0 | -218371.5675 | -35314.2726 | -29800.3142 | 0 | 0 | 59574.399 | 0 | 48690.9506 | 123306.613 | 0 | 0 | -59574.399 | 74615.6624 | 86294.1853 | 131978.8903 | 7.0709 | 0.00010053 | 0.33301 | 1.424 | 0.16392 | 1.0258 | 1.3066 | 0.36581 | 1.2761 | 9.7639e-11 | 0.53625
315.477 | 2.483 | 93.2114 | 14.9125 | 48.278 | 7.0917 | 1857.1013 | 0.0025948 | 0.00016544 | 0.0027603 | 0 | 1216.0692 | 40.9353 | 0 | 0 | 0 | 0 | 0 | 0 | -218389.7898 | -35315.442 | -29802.2098 | 0 | 0 | 59581.6522 | 0 | 48694.2125 | 123319.1325 | 0 | 0 | -59581.6522 | 74624.92 | 86304.693 | 132002.1352 | 7.0704 | 0.00010053 | 0.33301 | 1.424 | 0.16392 | 1.0258 | 1.3066 | 0.36581 | 1.2761 | 9.7622e-11 | 0.53628
315.5004 | 2.4832 | 93.2114 | 14.9115 | 48.2803 | 7.092 | 1857.2209 | 0.0025945 | 0.00016542 | 0.0027599 | 0 | 1216.1817 | 40.9425 | 0 | 0 | 0 | 0 | 0 | 0 | -218408.0117 | -35316.6114 | -29804.1054 | 0 | 0 | 59588.9049 | 0 | 48697.4743 | 123331.6512 | 0 | 0 | -59588.9049 | 74634.1769 | 86315.2 | 132025.3826 | 7.07 | 0.00010054 | 0.33301 | 1.424 | 0.16392 | 1.0258 | 1.3066 | 0.36581 | 1.2761 | 9.7605e-11 | 0.5363
315.6146 | 2.4837 | 93.2114 | 14.9068 | 48.2916 | 7.0937 | 1857.8066 | 0.0025946 | 0.00016531 | 0.0027599 | 0 | 1216.7323 | 40.9776 | 0 | 0 | 0 | 0 | 0 | 0 | -218497.2101 | -35322.3356 | -29813.3847 | 0 | 0 | 59624.3962 | 0 | 48713.4411 | 123392.9121 | 0 | 0 | -59624.3962 | 74679.471 | 86366.6158 | 132139.2026 | 7.0677 | 0.00010057 | 0.33301 | 1.424 | 0.16392 | 1.0258 | 1.3066 | 0.36581 | 1.2761 | 9.752e-11 | 0.53643
315.7289 | 2.4843 | 93.2114 | 14.9022 | 48.3028 | 7.0953 | 1858.3922 | 0.002593 | 0.0001652 | 0.0027582 | 0 | 1217.2829 | 41.0127 | 0 | 0 | 0 | 0 | 0 | 0 | -218586.4102 | -35328.06 | -29822.6641 | 0 | 0 | 59659.8762 | 0 | 48729.4083 | 123454.1551 | 0 | 0 | -59659.8762 | 74724.7468 | 86418.0155 | 132253.0851 | 7.0655 | 0.0001006 | 0.33301 | 1.424 | 0.16392 | 1.0258 | 1.3066 | 0.36581 | 1.2761 | 9.7436e-11 | 0.53655
315.8431 | 2.4849 | 93.2114 | 14.8975 | 48.3141 | 7.097 | 1858.9777 | 0.0025913 | 0.00016509 | 0.0027564 | 0 | 1217.8333 | 41.0478 | 0 | 0 | 0 | 0 | 0 | 0 | -218675.582 | -35333.7826 | -29831.9405 | 0 | 0 | 59695.3451 | 0 | 48745.3703 | 123515.3803 | 0 | 0 | -59695.3451 | 74770.01 | 86469.3989 | 132367.03 | 7.0633 | 0.00010063 | 0.33301 | 1.424 | 0.16392 | 1.0258 | 1.3066 | 0.36581 | 1.2761 | 9.7352e-11 | 0.53668
315.9206 | 2.4853 | 93.2114 | 14.8943 | 48.3217 | 7.0981 | 1859.3754 | 0.0026005 | 0.00016501 | 0.0027655 | 0 | 1218.2072 | 41.0715 | 0 | 0 | 0 | 0 | 0 | 0 | -218736.1589 | -35337.6701 | -29838.2423 | 0 | 0 | 59719.3924 | 0 | 48756.2138 | 123556.8911 | 0 | 0 | -59719.3924 | 74800.6773 | 86504.2359 | 132444.3386 | 7.0618 | 0.00010066 | 0.33301 | 1.424 | 0.16392 | 1.0258 | 1.3066 | 0.36581 | 1.2761 | 9.7295e-11 | 0.53676
315.998 | 2.4857 | 93.2115 | 14.8912 | 48.3293 | 7.0992 | 1859.773 | 0.0025884 | 0.00016493 | 0.0027533 | 0 | 1218.581 | 41.0953 | 0 | 0 | 0 | 0 | 0 | 0 | -218796.7145 | -35341.5562 | -29844.5419 | 0 | 0 | 59743.4345 | 0 | 48767.0534 | 123598.3944 | 0 | 0 | -59743.4345 | 74831.3409 | 86539.0655 | 132521.6758 | 7.0603 | 0.00010068 | 0.33301 | 1.424 | 0.16392 | 1.0258 | 1.3066 | 0.36581 | 1.2761 | 9.7238e-11 | 0.53685
316.0755 | 2.4861 | 93.2115 | 14.888 | 48.337 | 7.1003 | 1860.1696 | 0.0025873 | 0.00016486 | 0.0027521 | 0 | 1218.9539 | 41.1191 | 0 | 0 | 0 | 0 | 0 | 0 | -218857.1284 | -35345.4333 | -29850.8267 | 0 | 0 | 59767.4715 | 0 | 48777.8677 | 123639.8896 | 0 | 0 | -59767.4715 | 74862.0219 | 86573.8877 | 132599.0417 | 7.0587 | 0.0001007 | 0.33301 | 1.424 | 0.16392 | 1.0258 | 1.3066 | 0.36581 | 1.2761 | 9.7181e-11 | 0.53693
316.1751 | 2.4866 | 93.2115 | 14.884 | 48.3468 | 7.1018 | 1860.6794 | 0.0025863 | 0.00016476 | 0.002751 | 0 | 1219.4331 | 41.1496 | 0 | 0 | 0 | 0 | 0 | 0 | -218934.7715 | -35350.416 | -29858.9038 | 0 | 0 | 59798.361 | 0 | 48791.7661 | 123693.2153 | 0 | 0 | -59798.361 | 74901.4492 | 86618.637 | 132698.5301 | 7.0568 | 0.00010073 | 0.33301 | 1.424 | 0.16392 | 1.0258 | 1.3066 | 0.36581 | 1.2761 | 9.7108e-11 | 0.53704
316.2747 | 2.4871 | 93.2115 | 14.8799 | 48.3565 | 7.1032 | 1861.189 | 0.0025848 | 0.00016467 | 0.0027495 | 0 | 1219.9123 | 41.1801 | 0 | 0 | 0 | 0 | 0 | 0 | -219012.3993 | -35355.3977 | -29866.9794 | 0 | 0 | 59829.242 | 0 | 48805.6618 | 123746.5272 | 0 | 0 | -59829.242 | 74940.8654 | 86663.374 | 132798.0658 | 7.0549 | 0.00010075 | 0.33301 | 1.424 | 0.16392 | 1.0258 | 1.3066 | 0.36581 | 1.2761 | 9.7035e-11 | 0.53715
316.5176 | 2.4883 | 93.2115 | 14.8701 | 48.3804 | 7.1067 | 1862.4323 | 0.0025529 | 0.00016443 | 0.0027174 | 0 | 1221.0741 | 41.2545 | 0 | 0 | 0 | 0 | 0 | 0 | -219200.6256 | -35367.4771 | -29886.5604 | 0 | 0 | 59904.5345 | 0 | 48839.3549 | 123876.5143 | 0 | 0 | -59904.5345 | 75037.1594 | 86772.4496 | 133041.0637 | 7.0502 | 0.00010082 | 0.33301 | 1.424 | 0.16392 | 1.0258 | 1.3066 | 0.36581 | 1.2761 | 9.6857e-11 | 0.53741
316.52 | 2.4883 | 93.2115 | 14.87 | 48.3806 | 7.1068 | 1862.4446 | 0.0025504 | 0.00016443 | 0.0027148 | 0 | 1221.0857 | 41.2553 | 0 | 0 | 0 | 0 | 0 | 0 | -219202.4962 | -35367.5971 | -29886.755 | 0 | 0 | 59905.2873 | 0 | 48839.6898 | 123877.814 | 0 | 0 | -59905.2873 | 75038.1242 | 86773.5402 | 133043.4956 | 7.0501 | 0.00010082 | 0.33301 | 1.424 | 0.16392 | 1.0258 | 1.3066 | 0.36581 | 1.2761 | 9.6855e-11 | 0.53742
316.5225 | 2.4883 | 93.2115 | 14.8699 | 48.3809 | 7.1068 | 1862.457 | 0.0025794 | 0.00016443 | 0.0027438 | 0 | 1221.0973 | 41.256 | 0 | 0 | 0 | 0 | 0 | 0 | -219204.3765 | -35367.7178 | -29886.9506 | 0 | 0 | 59906.0401 | 0 | 48840.0264 | 123879.1137 | 0 | 0 | -59906.0401 | 75039.0873 | 86774.6307 | 133045.9274 | 7.0501 | 0.00010082 | 0.33301 | 1.424 | 0.16392 | 1.0258 | 1.3066 | 0.36581 | 1.2761 | 9.6853e-11 | 0.53742
316.5249 | 2.4883 | 93.2115 | 14.8698 | 48.3811 | 7.1068 | 1862.4693 | 0.0025503 | 0.00016443 | 0.0027147 | 0 | 1221.1089 | 41.2568 | 0 | 0 | 0 | 0 | 0 | 0 | -219206.2568 | -35367.8385 | -29887.1462 | 0 | 0 | 59906.7929 | 0 | 48840.3629 | 123880.4134 | 0 | 0 | -59906.7929 | 75040.0504 | 86775.7213 | 133048.3593 | 7.05 | 0.00010082 | 0.33301 | 1.424 | 0.16392 | 1.0258 | 1.3066 | 0.36581 | 1.2761 | 9.6852e-11 | 0.53742
316.5273 | 2.4884 | 93.2115 | 14.8697 | 48.3813 | 7.1069 | 1862.4817 | 0.0025793 | 0.00016443 | 0.0027438 | 0 | 1221.1205 | 41.2575 | 0 | 0 | 0 | 0 | 0 | 0 | -219208.1371 | -35367.9591 | -29887.3418 | 0 | 0 | 59907.5456 | 0 | 48840.6995 | 123881.713 | 0 | 0 | -59907.5456 | 75041.0135 | 86776.8118 | 133050.7912 | 7.05 | 0.00010082 | 0.33301 | 1.424 | 0.16392 | 1.0258 | 1.3066 | 0.36581 | 1.2761 | 9.685e-11 | 0.53743
316.5298 | 2.4884 | 93.2115 | 14.8696 | 48.3816 | 7.1069 | 1862.4941 | 0.0025793 | 0.00016442 | 0.0027437 | 0 | 1221.1322 | 41.2583 | 0 | 0 | 0 | 0 | 0 | 0 | -219210.028 | -35368.0805 | -29887.5385 | 0 | 0 | 59908.2984 | 0 | 48841.038 | 123883.0127 | 0 | 0 | -59908.2984 | 75041.9747 | 86777.9024 | 133053.2232 | 7.0499 | 0.00010082 | 0.33301 | 1.424 | 0.16392 | 1.0258 | 1.3066 | 0.36581 | 1.2761 | 9.6848e-11 | 0.53743
316.5346 | 2.4884 | 93.2115 | 14.8694 | 48.3821 | 7.107 | 1862.519 | 0.0025793 | 0.00016442 | 0.0027437 | 0 | 1221.1555 | 41.2597 | 0 | 0 | 0 | 0 | 0 | 0 | -219213.8099 | -35368.3232 | -29887.932 | 0 | 0 | 59909.804 | 0 | 48841.715 | 123885.6119 | 0 | 0 | -59909.804 | 75043.897 | 86780.0835 | 133058.0872 | 7.0498 | 0.00010083 | 0.33301 | 1.424 | 0.16392 | 1.0258 | 1.3066 | 0.36581 | 1.2761 | 9.6844e-11 | 0.53743
316.5395 | 2.4884 | 93.2115 | 14.8692 | 48.3825 | 7.107 | 1862.5438 | 0.0025792 | 0.00016441 | 0.0027436 | 0 | 1221.1788 | 41.2612 | 0 | 0 | 0 | 0 | 0 | 0 | -219217.5918 | -35368.5659 | -29888.3254 | 0 | 0 | 59911.3095 | 0 | 48842.3919 | 123888.2112 | 0 | 0 | -59911.3095 | 75045.8192 | 86782.2645 | 133062.9513 | 7.0498 | 0.00010083 | 0.33301 | 1.424 | 0.16392 | 1.0258 | 1.3066 | 0.36581 | 1.2761 | 9.6841e-11 | 0.53744
316.5881 | 2.4887 | 93.2115 | 14.8672 | 48.3873 | 7.1077 | 1862.7921 | 0.0025794 | 0.00016437 | 0.0027437 | 0 | 1221.4123 | 41.2761 | 0 | 0 | 0 | 0 | 0 | 0 | -219255.4137 | -35370.9931 | -29892.26 | 0 | 0 | 59926.3636 | 0 | 48849.1622 | 123914.2017 | 0 | 0 | -59926.3636 | 75065.0395 | 86804.0733 | 133111.5984 | 7.0488 | 0.00010084 | 0.33301 | 1.424 | 0.16392 | 1.0258 | 1.3066 | 0.36581 | 1.2761 | 9.6805e-11 | 0.53749
316.5917 | 2.4887 | 93.2115 | 14.8671 | 48.3877 | 7.1078 | 1862.8107 | 0.0025499 | 0.00016437 | 0.0027143 | 0 | 1221.4298 | 41.2772 | 0 | 0 | 0 | 0 | 0 | 0 | -219258.2478 | -35371.175 | -29892.5548 | 0 | 0 | 59927.4979 | 0 | 48849.6695 | 123916.1601 | 0 | 0 | -59927.4979 | 75066.4906 | 86805.7165 | 133115.2647 | 7.0487 | 0.00010084 | 0.33301 | 1.424 | 0.16392 | 1.0258 | 1.3066 | 0.36581 | 1.2761 | 9.6803e-11 | 0.5375
316.5954 | 2.4887 | 93.2115 | 14.8669 | 48.388 | 7.1078 | 1862.8294 | 0.0025784 | 0.00016436 | 0.0027428 | 0 | 1221.4473 | 41.2784 | 0 | 0 | 0 | 0 | 0 | 0 | -219261.0814 | -35371.3568 | -29892.8496 | 0 | 0 | 59928.6323 | 0 | 48850.1767 | 123918.1185 | 0 | 0 | -59928.6323 | 75067.9418 | 86807.3598 | 133118.931 | 7.0487 | 0.00010084 | 0.33301 | 1.424 | 0.16392 | 1.0258 | 1.3066 | 0.36581 | 1.2761 | 9.68e-11 | 0.5375
316.6006 | 2.4887 | 93.2115 | 14.8667 | 48.3885 | 7.1079 | 1862.856 | 0.0025783 | 0.00016436 | 0.0027427 | 0 | 1221.4723 | 41.28 | 0 | 0 | 0 | 0 | 0 | 0 | -219265.1396 | -35371.6172 | -29893.2718 | 0 | 0 | 59930.2478 | 0 | 48850.9032 | 123920.9077 | 0 | 0 | -59930.2478 | 75070.0045 | 86809.7003 | 133124.153 | 7.0486 | 0.00010084 | 0.33301 | 1.424 | 0.16392 | 1.0258 | 1.3066 | 0.36581 | 1.2761 | 9.6796e-11 | 0.53751
316.6058 | 2.4888 | 93.2115 | 14.8665 | 48.389 | 7.108 | 1862.8827 | 0.0025783 | 0.00016435 | 0.0027426 | 0 | 1221.4974 | 41.2816 | 0 | 0 | 0 | 0 | 0 | 0 | -219269.1978 | -35371.8777 | -29893.6939 | 0 | 0 | 59931.8634 | 0 | 48851.6296 | 123923.6969 | 0 | 0 | -59931.8634 | 75072.0673 | 86812.0407 | 133129.3752 | 7.0485 | 0.00010085 | 0.33301 | 1.424 | 0.16392 | 1.0258 | 1.3066 | 0.36581 | 1.2761 | 9.6792e-11 | 0.53751
316.611 | 2.4888 | 93.2115 | 14.8663 | 48.3896 | 7.1081 | 1862.9093 | 0.0025782 | 0.00016435 | 0.0027425 | 0 | 1221.5224 | 41.2831 | 0 | 0 | 0 | 0 | 0 | 0 | -219273.256 | -35372.1381 | -29894.1161 | 0 | 0 | 59933.4789 | 0 | 48852.356 | 123926.486 | 0 | 0 | -59933.4789 | 75074.13 | 86814.381 | 133134.5974 | 7.0484 | 0.00010085 | 0.33301 | 1.424 | 0.16392 | 1.0258 | 1.3066 | 0.36581 | 1.2761 | 9.6788e-11 | 0.53752
316.6632 | 2.489 | 93.2115 | 14.8642 | 48.3947 | 7.1088 | 1863.1758 | 0.0025783 | 0.0001643 | 0.0027426 | 0 | 1221.773 | 41.2991 | 0 | 0 | 0 | 0 | 0 | 0 | -219313.8413 | -35374.7427 | -29898.3381 | 0 | 0 | 59949.6327 | 0 | 48859.6209 | 123954.3752 | 0 | 0 | -59949.6327 | 75094.7543 | 86837.7829 | 133186.8272 | 7.0474 | 0.00010086 | 0.33301 | 1.424 | 0.16392 | 1.0258 | 1.3066 | 0.36581 | 1.2761 | 9.675e-11 | 0.53757
316.7153 | 2.4893 | 93.2115 | 14.862 | 48.3998 | 7.1096 | 1863.4423 | 0.0025776 | 0.00016425 | 0.0027418 | 0 | 1222.0235 | 41.3151 | 0 | 0 | 0 | 0 | 0 | 0 | -219354.4277 | -35377.3473 | -29902.5603 | 0 | 0 | 59965.7841 | 0 | 48866.886 | 123982.2605 | 0 | 0 | -59965.7841 | 75115.3745 | 86861.1813 | 133239.07 | 7.0464 | 0.00010088 | 0.33301 | 1.424 | 0.16392 | 1.0258 | 1.3066 | 0.36581 | 1.2761 | 9.6712e-11 | 0.53763
316.7675 | 2.4896 | 93.2115 | 14.8599 | 48.4049 | 7.1103 | 1863.7087 | 0.0025768 | 0.0001642 | 0.002741 | 0 | 1222.274 | 41.331 | 0 | 0 | 0 | 0 | 0 | 0 | -219395.008 | -35379.9515 | -29906.7819 | 0 | 0 | 59981.9331 | 0 | 48874.1501 | 124010.1419 | 0 | 0 | -59981.9331 | 75135.9918 | 86884.5763 | 133291.3257 | 7.0453 | 0.00010089 | 0.33301 | 1.424 | 0.16392 | 1.0258 | 1.3066 | 0.36581 | 1.2761 | 9.6674e-11 | 0.53769
316.8148 | 2.4898 | 93.2115 | 14.858 | 48.4095 | 7.111 | 1863.9492 | 0.0025525 | 0.00016416 | 0.0027167 | 0 | 1222.5 | 41.3455 | 0 | 0 | 0 | 0 | 0 | 0 | -219431.6261 | -35382.3014 | -29910.5912 | 0 | 0 | 59996.5725 | 0 | 48880.7048 | 124035.4168 | 0 | 0 | -59996.5725 | 75154.7119 | 86905.7843 | 133338.7144 | 7.0444 | 0.0001009 | 0.33301 | 1.424 | 0.16392 | 1.0258 | 1.3066 | 0.36581 | 1.2761 | 9.6639e-11 | 0.53774
316.8506 | 2.49 | 93.2115 | 14.8566 | 48.4131 | 7.1115 | 1864.1315 | 0.0025755 | 0.00016413 | 0.0027396 | 0 | 1222.6713 | 41.3565 | 0 | 0 | 0 | 0 | 0 | 0 | -219459.3879 | -35384.0831 | -29913.4792 | 0 | 0 | 60007.6717 | 0 | 48885.6743 | 124054.5792 | 0 | 0 | -60007.6717 | 75168.9049 | 86921.8636 | 133374.6546 | 7.0437 | 0.00010091 | 0.33301 | 1.424 | 0.16392 | 1.0258 | 1.3066 | 0.36581 | 1.2761 | 9.6612e-11 | 0.53778
316.8865 | 2.4902 | 93.2115 | 14.8551 | 48.4166 | 7.112 | 1864.3146 | 0.0025748 | 0.0001641 | 0.0027389 | 0 | 1222.8435 | 41.3674 | 0 | 0 | 0 | 0 | 0 | 0 | -219487.2733 | -35385.8726 | -29916.3801 | 0 | 0 | 60018.7698 | 0 | 48890.6659 | 124073.7396 | 0 | 0 | -60018.7698 | 75183.0737 | 86937.9412 | 133410.601 | 7.0431 | 0.00010092 | 0.33301 | 1.424 | 0.16392 | 1.0258 | 1.3066 | 0.36581 | 1.2761 | 9.6586e-11 | 0.53782
316.9223 | 2.4904 | 93.2115 | 14.8537 | 48.4201 | 7.1126 | 1864.4977 | 0.0025743 | 0.00016406 | 0.0027384 | 0 | 1223.0156 | 41.3784 | 0 | 0 | 0 | 0 | 0 | 0 | -219515.1551 | -35387.6619 | -29919.2807 | 0 | 0 | 60029.8667 | 0 | 48895.6568 | 124092.8981 | 0 | 0 | -60029.8667 | 75197.2413 | 86954.0173 | 133446.5534 | 7.0424 | 0.00010093 | 0.33301 | 1.424 | 0.16392 | 1.0258 | 1.3066 | 0.36581 | 1.2761 | 9.656e-11 | 0.53786
316.9941 | 2.4907 | 93.2115 | 14.8508 | 48.4271 | 7.1136 | 1864.8638 | 0.002574 | 0.000164 | 0.002738 | 0 | 1223.3598 | 41.4004 | 0 | 0 | 0 | 0 | 0 | 0 | -219570.9176 | -35391.2404 | -29925.0816 | 0 | 0 | 60052.0573 | 0 | 48905.6385 | 124131.2097 | 0 | 0 | -60052.0573 | 75225.5711 | 86986.1644 | 133518.4768 | 7.041 | 0.00010095 | 0.33301 | 1.424 | 0.16392 | 1.0258 | 1.3066 | 0.36581 | 1.2761 | 9.6507e-11 | 0.53793
317.0658 | 2.4911 | 93.2115 | 14.8479 | 48.4341 | 7.1146 | 1865.2299 | 0.0025729 | 0.00016393 | 0.0027369 | 0 | 1223.7039 | 41.4223 | 0 | 0 | 0 | 0 | 0 | 0 | -219626.6762 | -35394.8187 | -29930.8821 | 0 | 0 | 60074.2433 | 0 | 48915.6195 | 124169.5139 | 0 | 0 | -60074.2433 | 75253.8944 | 87018.3051 | 133590.4246 | 7.0396 | 0.00010097 | 0.33301 | 1.424 | 0.16392 | 1.0258 | 1.3066 | 0.36581 | 1.2761 | 9.6455e-11 | 0.53801
317.1375 | 2.4914 | 93.2115 | 14.845 | 48.4411 | 7.1156 | 1865.596 | 0.0025719 | 0.00016386 | 0.0027358 | 0 | 1224.048 | 41.4442 | 0 | 0 | 0 | 0 | 0 | 0 | -219682.4233 | -35398.3963 | -29936.6814 | 0 | 0 | 60096.4247 | 0 | 48925.5984 | 124207.8108 | 0 | 0 | -60096.4247 | 75282.2123 | 87050.4392 | 133662.397 | 7.0382 | 0.00010099 | 0.33301 | 1.424 | 0.16392 | 1.0258 | 1.3066 | 0.36581 | 1.2761 | 9.6402e-11 | 0.53809
317.2064 | 2.4918 | 93.2115 | 14.8422 | 48.4478 | 7.1166 | 1865.9484 | 0.0025785 | 0.00016379 | 0.0027423 | 0 | 1224.3794 | 41.4653 | 0 | 0 | 0 | 0 | 0 | 0 | -219736.0997 | -35401.8409 | -29942.2654 | 0 | 0 | 60117.751 | 0 | 48935.2067 | 124244.6317 | 0 | 0 | -60117.751 | 75309.425 | 87081.3344 | 133731.6313 | 7.0369 | 0.00010101 | 0.33301 | 1.424 | 0.16392 | 1.0258 | 1.3066 | 0.36581 | 1.2761 | 9.6352e-11 | 0.53816
317.2158 | 2.4918 | 93.2115 | 14.8418 | 48.4487 | 7.1168 | 1865.9962 | 0.0025411 | 0.00016378 | 0.0027049 | 0 | 1224.4243 | 41.4682 | 0 | 0 | 0 | 0 | 0 | 0 | -219743.3886 | -35402.3087 | -29943.0236 | 0 | 0 | 60120.6637 | 0 | 48936.5114 | 124249.6607 | 0 | 0 | -60120.6637 | 75313.1493 | 87085.554 | 133741.0901 | 7.0367 | 0.00010101 | 0.33301 | 1.424 | 0.16392 | 1.0258 | 1.3066 | 0.36581 | 1.2761 | 9.6345e-11 | 0.53817
317.2253 | 2.4919 | 93.2115 | 14.8414 | 48.4497 | 7.1169 | 1866.044 | 0.0025695 | 0.00016377 | 0.0027332 | 0 | 1224.4693 | 41.471 | 0 | 0 | 0 | 0 | 0 | 0 | -219750.6649 | -35402.7756 | -29943.7806 | 0 | 0 | 60123.5764 | 0 | 48937.8139 | 124254.6896 | 0 | 0 | -60123.5764 | 75316.8757 | 87089.7735 | 133750.5493 | 7.0365 | 0.00010102 | 0.33301 | 1.424 | 0.16392 | 1.0258 | 1.3066 | 0.36581 | 1.2761 | 9.6338e-11 | 0.53818
317.2347 | 2.4919 | 93.2115 | 14.8411 | 48.4506 | 7.117 | 1866.0921 | 0.0025693 | 0.00016377 | 0.0027331 | 0 | 1224.5144 | 41.4739 | 0 | 0 | 0 | 0 | 0 | 0 | -219757.9814 | -35403.2452 | -29944.5417 | 0 | 0 | 60126.489 | 0 | 48939.1236 | 124259.7183 | 0 | 0 | -60126.489 | 75320.5948 | 87093.993 | 133760.009 | 7.0363 | 0.00010102 | 0.33301 | 1.424 | 0.16392 | 1.0258 | 1.3066 | 0.36581 | 1.2761 | 9.6331e-11 | 0.53819
317.2535 | 2.492 | 93.2115 | 14.8403 | 48.4524 | 7.1173 | 1866.1881 | 0.0025692 | 0.00016375 | 0.002733 | 0 | 1224.6047 | 41.4797 | 0 | 0 | 0 | 0 | 0 | 0 | -219772.6145 | -35404.1843 | -29946.064 | 0 | 0 | 60132.3139 | 0 | 48941.7429 | 124269.7754 | 0 | 0 | -60132.3139 | 75328.0325 | 87102.4315 | 133778.9295 | 7.036 | 0.00010102 | 0.33301 | 1.424 | 0.16392 | 1.0258 | 1.3066 | 0.36581 | 1.2761 | 9.6317e-11 | 0.53821
317.2724 | 2.4921 | 93.2115 | 14.8395 | 48.4543 | 7.1176 | 1866.2842 | 0.002569 | 0.00016373 | 0.0027327 | 0 | 1224.6951 | 41.4854 | 0 | 0 | 0 | 0 | 0 | 0 | -219787.2472 | -35405.1233 | -29947.5862 | 0 | 0 | 60138.1385 | 0 | 48944.3623 | 124279.832 | 0 | 0 | -60138.1385 | 75335.4697 | 87110.8695 | 133797.8518 | 7.0356 | 0.00010103 | 0.33301 | 1.424 | 0.16392 | 1.0258 | 1.3066 | 0.36581 | 1.2761 | 9.6304e-11 | 0.53823
317.3499 | 2.4925 | 93.2115 | 14.8364 | 48.4618 | 7.1187 | 1866.6798 | 0.0025693 | 0.00016366 | 0.002733 | 0 | 1225.0669 | 41.5091 | 0 | 0 | 0 | 0 | 0 | 0 | -219847.4832 | -35408.9889 | -29953.8525 | 0 | 0 | 60162.1087 | 0 | 48955.1447 | 124321.2185 | 0 | 0 | -60162.1087 | 75366.0738 | 87145.5949 | 133875.7517 | 7.0341 | 0.00010105 | 0.33301 | 1.424 | 0.16392 | 1.0258 | 1.3066 | 0.36581 | 1.2761 | 9.6247e-11 | 0.53832
317.4274 | 2.4929 | 93.2115 | 14.8333 | 48.4694 | 7.1198 | 1867.0752 | 0.0025678 | 0.00016358 | 0.0027314 | 0 | 1225.4387 | 41.5328 | 0 | 0 | 0 | 0 | 0 | 0 | -219907.7188 | -35412.8545 | -29960.1188 | 0 | 0 | 60186.0735 | 0 | 48965.9271 | 124362.5964 | 0 | 0 | -60186.0735 | 75396.6693 | 87180.3126 | 133953.6803 | 7.0326 | 0.00010107 | 0.33301 | 1.424 | 0.16392 | 1.0258 | 1.3066 | 0.36581 | 1.2761 | 9.619e-11 | 0.5384
317.5174 | 2.4933 | 93.2115 | 14.8297 | 48.4781 | 7.1211 | 1867.534 | 0.0025672 | 0.00016349 | 0.0027307 | 0 | 1225.87 | 41.5603 | 0 | 0 | 0 | 0 | 0 | 0 | -219977.5911 | -35417.3386 | -29967.3875 | 0 | 0 | 60213.8707 | 0 | 48978.4345 | 124410.5918 | 0 | 0 | -60213.8707 | 75432.1573 | 87220.582 | 134044.128 | 7.0309 | 0.0001011 | 0.33301 | 1.424 | 0.16392 | 1.0258 | 1.3066 | 0.36581 | 1.2761 | 9.6125e-11 | 0.5385
317.6073 | 2.4938 | 93.2115 | 14.8261 | 48.4869 | 7.1224 | 1867.9925 | 0.0025655 | 0.00016341 | 0.0027289 | 0 | 1226.3012 | 41.5877 | 0 | 0 | 0 | 0 | 0 | 0 | -220047.4486 | -35421.8216 | -29974.6547 | 0 | 0 | 60241.6607 | 0 | 48990.9392 | 124458.5757 | 0 | 0 | -60241.6607 | 75467.6365 | 87260.8412 | 134134.6142 | 7.0292 | 0.00010112 | 0.33301 | 1.424 | 0.16392 | 1.0258 | 1.3066 | 0.36581 | 1.2761 | 9.6059e-11 | 0.5386
317.7717 | 2.4946 | 93.2116 | 14.8195 | 48.5028 | 7.1247 | 1868.8304 | 0.0025341 | 0.00016325 | 0.0026974 | 0 | 1227.0842 | 41.6379 | 0 | 0 | 0 | 0 | 0 | 0 | -220174.309 | -35429.9629 | -29987.8519 | 0 | 0 | 60292.4188 | 0 | 49013.6477 | 124546.2199 | 0 | 0 | -60292.4188 | 75532.5722 | 87334.374 | 134300.0462 | 7.026 | 0.00010117 | 0.33301 | 1.424 | 0.16392 | 1.0258 | 1.3066 | 0.36581 | 1.2761 | 9.5939e-11 | 0.53877
317.7736 | 2.4946 | 93.2115 | 14.8194 | 48.503 | 7.1247 | 1868.84 | 0.0025323 | 0.00016325 | 0.0026956 | 0 | 1227.0932 | 41.6385 | 0 | 0 | 0 | 0 | 0 | 0 | -220175.7675 | -35430.0565 | -29988.0036 | 0 | 0 | 60293.0059 | 0 | 49013.9087 | 124547.2336 | 0 | 0 | -60293.0059 | 75533.3249 | 87335.2246 | 134301.9608 | 7.026 | 0.00010117 | 0.33301 | 1.424 | 0.16392 | 1.0258 | 1.3066 | 0.36581 | 1.2761 | 9.5938e-11 | 0.53878
317.7755 | 2.4946 | 93.2115 | 14.8193 | 48.5032 | 7.1248 | 1868.8496 | 0.0025323 | 0.00016325 | 0.0026956 | 0 | 1227.1022 | 41.6391 | 0 | 0 | 0 | 0 | 0 | 0 | -220177.2254 | -35430.15 | -29988.1553 | 0 | 0 | 60293.593 | 0 | 49014.1697 | 124548.2473 | 0 | 0 | -60293.593 | 75534.0776 | 87336.0751 | 134303.8755 | 7.026 | 0.00010117 | 0.33301 | 1.424 | 0.16392 | 1.0258 | 1.3066 | 0.36581 | 1.2761 | 9.5936e-11 | 0.53878
317.7774 | 2.4946 | 93.2115 | 14.8192 | 48.5034 | 7.1248 | 1868.8592 | 0.0025614 | 0.00016325 | 0.0027246 | 0 | 1227.1113 | 41.6396 | 0 | 0 | 0 | 0 | 0 | 0 | -220178.6917 | -35430.2441 | -29988.3078 | 0 | 0 | 60294.1801 | 0 | 49014.4322 | 124549.2611 | 0 | 0 | -60294.1801 | 75534.8289 | 87336.9256 | 134305.7902 | 7.0259 | 0.00010117 | 0.33301 | 1.424 | 0.16392 | 1.0258 | 1.3066 | 0.36581 | 1.2761 | 9.5935e-11 | 0.53878
317.7793 | 2.4946 | 93.2115 | 14.8192 | 48.5036 | 7.1248 | 1868.8688 | 0.0025323 | 0.00016324 | 0.0026955 | 0 | 1227.1203 | 41.6402 | 0 | 0 | 0 | 0 | 0 | 0 | -220180.158 | -35430.3382 | -29988.4604 | 0 | 0 | 60294.7672 | 0 | 49014.6947 | 124550.2748 | 0 | 0 | -60294.7672 | 75535.5801 | 87337.7761 | 134307.7049 | 7.0259 | 0.00010117 | 0.33301 | 1.424 | 0.16392 | 1.0258 | 1.3066 | 0.36581 | 1.2761 | 9.5934e-11 | 0.53878
317.7812 | 2.4946 | 93.2115 | 14.8191 | 48.5037 | 7.1248 | 1868.8785 | 0.0025613 | 0.00016324 | 0.0027246 | 0 | 1227.1294 | 41.6408 | 0 | 0 | 0 | 0 | 0 | 0 | -220181.6243 | -35430.4323 | -29988.6129 | 0 | 0 | 60295.3542 | 0 | 49014.9571 | 124551.2885 | 0 | 0 | -60295.3542 | 75536.3314 | 87338.6265 | 134309.6196 | 7.0259 | 0.00010117 | 0.33301 | 1.424 | 0.16392 | 1.0258 | 1.3066 | 0.36581 | 1.2761 | 9.5932e-11 | 0.53878
317.7848 | 2.4947 | 93.2115 | 14.8189 | 48.5041 | 7.1249 | 1868.8967 | 0.0025613 | 0.00016324 | 0.0027245 | 0 | 1227.1464 | 41.6419 | 0 | 0 | 0 | 0 | 0 | 0 | -220184.3894 | -35430.6098 | -29988.9006 | 0 | 0 | 60296.455 | 0 | 49015.4521 | 124553.1892 | 0 | 0 | -60296.455 | 75537.7371 | 87340.2212 | 134313.2098 | 7.0258 | 0.00010117 | 0.33301 | 1.424 | 0.16392 | 1.0258 | 1.3066 | 0.36581 | 1.2761 | 9.593e-11 | 0.53879
317.7884 | 2.4947 | 93.2115 | 14.8188 | 48.5044 | 7.1249 | 1868.9148 | 0.0025612 | 0.00016324 | 0.0027245 | 0 | 1227.1635 | 41.643 | 0 | 0 | 0 | 0 | 0 | 0 | -220187.1544 | -35430.7872 | -29989.1882 | 0 | 0 | 60297.5558 | 0 | 49015.947 | 124555.0899 | 0 | 0 | -60297.5558 | 75539.1429 | 87341.8159 | 134316.8001 | 7.0257 | 0.00010117 | 0.33301 | 1.424 | 0.16392 | 1.0258 | 1.3066 | 0.36581 | 1.2761 | 9.5927e-11 | 0.53879
317.824 | 2.4949 | 93.2115 | 14.8174 | 48.5079 | 7.1255 | 1869.0964 | 0.0025613 | 0.0001632 | 0.0027245 | 0 | 1227.3342 | 41.6538 | 0 | 0 | 0 | 0 | 0 | 0 | -220214.8062 | -35432.5618 | -29992.0648 | 0 | 0 | 60308.5627 | 0 | 49020.8968 | 124574.0959 | 0 | 0 | -60308.5627 | 75553.1991 | 87357.7615 | 134352.7059 | 7.025 | 0.00010118 | 0.33301 | 1.424 | 0.16392 | 1.0258 | 1.3066 | 0.36581 | 1.2761 | 9.5901e-11 | 0.53883
317.8597 | 2.495 | 93.2115 | 14.8159 | 48.5114 | 7.126 | 1869.2779 | 0.0025323 | 0.00016317 | 0.0026955 | 0 | 1227.5039 | 41.6647 | 0 | 0 | 0 | 0 | 0 | 0 | -220242.3046 | -35434.3265 | -29994.9254 | 0 | 0 | 60319.5685 | 0 | 49025.8191 | 124593.1 | 0 | 0 | -60319.5685 | 75567.2808 | 87373.7055 | 134388.6178 | 7.0244 | 0.00010119 | 0.33301 | 1.424 | 0.16392 | 1.0258 | 1.3066 | 0.36581 | 1.2761 | 9.5875e-11 | 0.53887
317.8617 | 2.4951 | 93.2115 | 14.8158 | 48.5116 | 7.126 | 1869.2881 | 0.0025602 | 0.00016317 | 0.0027233 | 0 | 1227.5134 | 41.6653 | 0 | 0 | 0 | 0 | 0 | 0 | -220243.8468 | -35434.4254 | -29995.0859 | 0 | 0 | 60320.1858 | 0 | 49026.0952 | 124594.1659 | 0 | 0 | -60320.1858 | 75568.0707 | 87374.5998 | 134390.6324 | 7.0243 | 0.00010119 | 0.33301 | 1.424 | 0.16392 | 1.0258 | 1.3066 | 0.36581 | 1.2761 | 9.5874e-11 | 0.53887
317.8637 | 2.4951 | 93.2115 | 14.8158 | 48.5117 | 7.126 | 1869.2983 | 0.0025601 | 0.00016317 | 0.0027233 | 0 | 1227.523 | 41.6659 | 0 | 0 | 0 | 0 | 0 | 0 | -220245.3974 | -35434.5249 | -29995.2472 | 0 | 0 | 60320.8031 | 0 | 49026.3727 | 124595.2318 | 0 | 0 | -60320.8031 | 75568.8591 | 87375.4941 | 134392.647 | 7.0243 | 0.00010119 | 0.33301 | 1.424 | 0.16392 | 1.0258 | 1.3066 | 0.36581 | 1.2761 | 9.5872e-11 | 0.53887
317.8657 | 2.4951 | 93.2115 | 14.8157 | 48.5119 | 7.126 | 1869.3085 | 0.0025601 | 0.00016316 | 0.0027233 | 0 | 1227.5326 | 41.6666 | 0 | 0 | 0 | 0 | 0 | 0 | -220246.948 | -35434.6244 | -29995.4085 | 0 | 0 | 60321.4204 | 0 | 49026.6503 | 124596.2977 | 0 | 0 | -60321.4204 | 75569.6474 | 87376.3884 | 134394.6616 | 7.0242 | 0.00010119 | 0.33301 | 1.424 | 0.16392 | 1.0258 | 1.3066 | 0.36581 | 1.2761 | 9.5871e-11 | 0.53887
317.8677 | 2.4951 | 93.2115 | 14.8156 | 48.5121 | 7.1261 | 1869.3187 | 0.0025601 | 0.00016316 | 0.0027232 | 0 | 1227.5422 | 41.6672 | 0 | 0 | 0 | 0 | 0 | 0 | -220248.4986 | -35434.7239 | -29995.5698 | 0 | 0 | 60322.0377 | 0 | 49026.9279 | 124597.3636 | 0 | 0 | -60322.0377 | 75570.4358 | 87377.2827 | 134396.6762 | 7.0242 | 0.00010119 | 0.33301 | 1.424 | 0.16392 | 1.0258 | 1.3066 | 0.36581 | 1.2761 | 9.5869e-11 | 0.53888
317.8697 | 2.4951 | 93.2115 | 14.8155 | 48.5123 | 7.1261 | 1869.3288 | 0.00256 | 0.00016316 | 0.0027232 | 0 | 1227.5517 | 41.6678 | 0 | 0 | 0 | 0 | 0 | 0 | -220250.0491 | -35434.8235 | -29995.7311 | 0 | 0 | 60322.655 | 0 | 49027.2054 | 124598.4295 | 0 | 0 | -60322.655 | 75571.2241 | 87378.1769 | 134398.6909 | 7.0242 | 0.00010119 | 0.33301 | 1.424 | 0.16392 | 1.0258 | 1.3066 | 0.36581 | 1.2761 | 9.5868e-11 | 0.53888
317.8737 | 2.4951 | 93.2115 | 14.8154 | 48.5127 | 7.1262 | 1869.3492 | 0.00256 | 0.00016316 | 0.0027232 | 0 | 1227.5709 | 41.669 | 0 | 0 | 0 | 0 | 0 | 0 | -220253.1503 | -35435.0225 | -29996.0537 | 0 | 0 | 60323.8896 | 0 | 49027.7605 | 124600.5613 | 0 | 0 | -60323.8896 | 75572.8008 | 87379.9655 | 134402.7202 | 7.0241 | 0.0001012 | 0.33301 | 1.424 | 0.16392 | 1.0258 | 1.3066 | 0.36581 | 1.2761 | 9.5865e-11 | 0.53888
317.8777 | 2.4951 | 93.2115 | 14.8152 | 48.5131 | 7.1262 | 1869.3696 | 0.00256 | 0.00016315 | 0.0027231 | 0 | 1227.59 | 41.6702 | 0 | 0 | 0 | 0 | 0 | 0 | -220256.2514 | -35435.2215 | -29996.3763 | 0 | 0 | 60325.1242 | 0 | 49028.3157 | 124602.6931 | 0 | 0 | -60325.1242 | 75574.3775 | 87381.754 | 134406.7496 | 7.024 | 0.0001012 | 0.33301 | 1.424 | 0.16392 | 1.0258 | 1.3066 | 0.36581 | 1.2761 | 9.5862e-11 | 0.53889
317.8817 | 2.4952 | 93.2115 | 14.815 | 48.5135 | 7.1263 | 1869.3899 | 0.0025599 | 0.00016315 | 0.0027231 | 0 | 1227.6092 | 41.6714 | 0 | 0 | 0 | 0 | 0 | 0 | -220259.3525 | -35435.4205 | -29996.6989 | 0 | 0 | 60326.3587 | 0 | 49028.8708 | 124604.8249 | 0 | 0 | -60326.3587 | 75575.9541 | 87383.5425 | 134410.7791 | 7.0239 | 0.0001012 | 0.33301 | 1.424 | 0.16392 | 1.0258 | 1.3066 | 0.36581 | 1.2761 | 9.5859e-11 | 0.53889
317.9217 | 2.4953 | 93.2115 | 14.8134 | 48.5174 | 7.1268 | 1869.5936 | 0.00256 | 0.00016311 | 0.0027231 | 0 | 1227.8006 | 41.6836 | 0 | 0 | 0 | 0 | 0 | 0 | -220290.3657 | -35437.4108 | -29999.9252 | 0 | 0 | 60338.7035 | 0 | 49034.4222 | 124626.141 | 0 | 0 | -60338.7035 | 75591.7188 | 87401.4261 | 134451.0782 | 7.0232 | 0.00010121 | 0.33301 | 1.424 | 0.16392 | 1.0258 | 1.3066 | 0.36581 | 1.2761 | 9.583e-11 | 0.53894
317.9617 | 2.4956 | 93.2115 | 14.8118 | 48.5213 | 7.1274 | 1869.7961 | 0.0025304 | 0.00016308 | 0.0026934 | 0 | 1227.9909 | 41.6958 | 0 | 0 | 0 | 0 | 0 | 0 | -220321.2033 | -35439.3897 | -30003.1332 | 0 | 0 | 60351.0467 | 0 | 49039.9423 | 124647.4546 | 0 | 0 | -60351.0467 | 75607.5123 | 87419.3078 | 134491.385 | 7.0224 | 0.00010122 | 0.33301 | 1.424 | 0.16392 | 1.0258 | 1.3066 | 0.36581 | 1.2761 | 9.58e-11 | 0.53898
317.9916 | 2.4957 | 93.2115 | 14.8106 | 48.5242 | 7.1278 | 1869.9476 | 0.0025589 | 0.00016305 | 0.002722 | 0 | 1228.1333 | 41.705 | 0 | 0 | 0 | 0 | 0 | 0 | -220344.263 | -35440.8696 | -30005.5321 | 0 | 0 | 60360.2769 | 0 | 49044.07 | 124663.3924 | 0 | 0 | -60360.2769 | 75619.3223 | 87432.6794 | 134521.534 | 7.0218 | 0.00010123 | 0.33301 | 1.424 | 0.16392 | 1.0258 | 1.3066 | 0.36581 | 1.2761 | 9.5779e-11 | 0.53901
318.0215 | 2.4958 | 93.2115 | 14.8094 | 48.5271 | 7.1283 | 1870.0998 | 0.0025584 | 0.00016303 | 0.0027214 | 0 | 1228.2764 | 41.7141 | 0 | 0 | 0 | 0 | 0 | 0 | -220367.4516 | -35442.3577 | -30007.9444 | 0 | 0 | 60369.5063 | 0 | 49048.2209 | 124679.3287 | 0 | 0 | -60369.5063 | 75631.1078 | 87446.05 | 134551.6873 | 7.0213 | 0.00010124 | 0.33301 | 1.424 | 0.16392 | 1.0258 | 1.3066 | 0.36581 | 1.2761 | 9.5757e-11 | 0.53904
318.0514 | 2.496 | 93.2115 | 14.8082 | 48.53 | 7.1287 | 1870.252 | 0.002558 | 0.000163 | 0.002721 | 0 | 1228.4195 | 41.7232 | 0 | 0 | 0 | 0 | 0 | 0 | -220390.6376 | -35443.8457 | -30010.3564 | 0 | 0 | 60378.7349 | 0 | 49052.3712 | 124695.2637 | 0 | 0 | -60378.7349 | 75642.8925 | 87459.4193 | 134581.8448 | 7.0207 | 0.00010124 | 0.33301 | 1.424 | 0.16392 | 1.0258 | 1.3066 | 0.36581 | 1.2761 | 9.5735e-11 | 0.53908
318.1112 | 2.4963 | 93.2115 | 14.8059 | 48.5358 | 7.1296 | 1870.5565 | 0.0025577 | 0.00016294 | 0.0027206 | 0 | 1228.7057 | 41.7414 | 0 | 0 | 0 | 0 | 0 | 0 | -220437.0088 | -35446.8215 | -30015.1804 | 0 | 0 | 60397.1897 | 0 | 49060.6718 | 124727.1298 | 0 | 0 | -60397.1897 | 75666.458 | 87486.1546 | 134642.1727 | 7.0196 | 0.00010126 | 0.33301 | 1.424 | 0.16392 | 1.0258 | 1.3066 | 0.36581 | 1.2761 | 9.5691e-11 | 0.53914
318.1711 | 2.4966 | 93.2115 | 14.8035 | 48.5416 | 7.1304 | 1870.861 | 0.0025568 | 0.00016288 | 0.0027197 | 0 | 1228.992 | 41.7597 | 0 | 0 | 0 | 0 | 0 | 0 | -220483.377 | -35449.7972 | -30020.004 | 0 | 0 | 60415.6412 | 0 | 49068.9719 | 124758.9907 | 0 | 0 | -60415.6412 | 75690.0188 | 87512.8852 | 134702.5176 | 7.0184 | 0.00010128 | 0.33301 | 1.424 | 0.16392 | 1.0258 | 1.3066 | 0.36581 | 1.2761 | 9.5648e-11 | 0.5392
318.2309 | 2.4969 | 93.2115 | 14.8011 | 48.5474 | 7.1313 | 1871.1653 | 0.0025559 | 0.00016283 | 0.0027188 | 0 | 1229.2781 | 41.7779 | 0 | 0 | 0 | 0 | 0 | 0 | -220529.7372 | -35452.7723 | -30024.8268 | 0 | 0 | 60434.0896 | 0 | 49077.2706 | 124790.8464 | 0 | 0 | -60434.0896 | 75713.5758 | 87539.6112 | 134762.8795 | 7.0173 | 0.00010129 | 0.33301 | 1.424 | 0.16392 | 1.0258 | 1.3066 | 0.36581 | 1.2761 | 9.5604e-11 | 0.53927
318.2958 | 2.4972 | 93.2115 | 14.7985 | 48.5536 | 7.1322 | 1871.496 | 0.0025255 | 0.00016276 | 0.0026883 | 0 | 1229.5868 | 41.7977 | 0 | 0 | 0 | 0 | 0 | 0 | -220579.7472 | -35455.9817 | -30030.0293 | 0 | 0 | 60454.1058 | 0 | 49086.2225 | 124825.4099 | 0 | 0 | -60454.1058 | 75739.1873 | 87568.6085 | 134828.4024 | 7.016 | 0.00010131 | 0.33301 | 1.424 | 0.16392 | 1.0258 | 1.3066 | 0.36581 | 1.2761 | 9.5557e-11 | 0.53934
318.2967 | 2.4972 | 93.2115 | 14.7984 | 48.5537 | 7.1322 | 1871.5007 | 0.0025502 | 0.00016276 | 0.002713 | 0 | 1229.5912 | 41.798 | 0 | 0 | 0 | 0 | 0 | 0 | -220580.4586 | -35456.0274 | -30030.1033 | 0 | 0 | 60454.3908 | 0 | 49086.3499 | 124825.902 | 0 | 0 | -60454.3908 | 75739.5521 | 87569.0214 | 134829.3356 | 7.016 | 0.00010131 | 0.33301 | 1.424 | 0.16392 | 1.0258 | 1.3066 | 0.36581 | 1.2761 | 9.5556e-11 | 0.53934
318.2977 | 2.4972 | 93.2115 | 14.7984 | 48.5538 | 7.1322 | 1871.5054 | 0.0025539 | 0.00016276 | 0.0027166 | 0 | 1229.5956 | 41.7982 | 0 | 0 | 0 | 0 | 0 | 0 | -220581.174 | -35456.0733 | -30030.1778 | 0 | 0 | 60454.6758 | 0 | 49086.4779 | 124826.3941 | 0 | 0 | -60454.6758 | 75739.9162 | 87569.4343 | 134830.2688 | 7.016 | 0.00010131 | 0.33301 | 1.424 | 0.16392 | 1.0258 | 1.3066 | 0.36581 | 1.2761 | 9.5556e-11 | 0.53934
318.2986 | 2.4972 | 93.2115 | 14.7984 | 48.5539 | 7.1322 | 1871.5101 | 0.0025538 | 0.00016276 | 0.0027166 | 0 | 1229.6 | 41.7985 | 0 | 0 | 0 | 0 | 0 | 0 | -220581.8899 | -35456.1192 | -30030.2522 | 0 | 0 | 60454.9609 | 0 | 49086.6061 | 124826.8863 | 0 | 0 | -60454.9609 | 75740.2802 | 87569.8472 | 134831.202 | 7.016 | 0.00010131 | 0.33301 | 1.424 | 0.16392 | 1.0258 | 1.3066 | 0.36581 | 1.2761 | 9.5555e-11 | 0.53934
318.2995 | 2.4972 | 93.2115 | 14.7983 | 48.554 | 7.1322 | 1871.5148 | 0.0025538 | 0.00016276 | 0.0027166 | 0 | 1229.6044 | 41.7988 | 0 | 0 | 0 | 0 | 0 | 0 | -220582.6058 | -35456.1652 | -30030.3267 | 0 | 0 | 60455.2459 | 0 | 49086.7342 | 124827.3784 | 0 | 0 | -60455.2459 | 75740.6442 | 87570.2601 | 134832.1352 | 7.016 | 0.00010131 | 0.33301 | 1.424 | 0.16392 | 1.0258 | 1.3066 | 0.36581 | 1.2761 | 9.5554e-11 | 0.53934
318.3004 | 2.4972 | 93.2115 | 14.7983 | 48.5541 | 7.1322 | 1871.5195 | 0.0025538 | 0.00016276 | 0.0027166 | 0 | 1229.6089 | 41.7991 | 0 | 0 | 0 | 0 | 0 | 0 | -220583.3217 | -35456.2111 | -30030.4012 | 0 | 0 | 60455.5309 | 0 | 49086.8624 | 124827.8706 | 0 | 0 | -60455.5309 | 75741.0082 | 87570.6729 | 134833.0684 | 7.0159 | 0.00010131 | 0.33301 | 1.424 | 0.16392 | 1.0258 | 1.3066 | 0.36581 | 1.2761 | 9.5554e-11 | 0.53934
318.3023 | 2.4972 | 93.2115 | 14.7982 | 48.5543 | 7.1323 | 1871.5289 | 0.0025538 | 0.00016276 | 0.0027166 | 0 | 1229.6177 | 41.7996 | 0 | 0 | 0 | 0 | 0 | 0 | -220584.7534 | -35456.303 | -30030.5501 | 0 | 0 | 60456.1009 | 0 | 49087.1187 | 124828.8548 | 0 | 0 | -60456.1009 | 75741.7362 | 87571.4987 | 134834.9348 | 7.0159 | 0.00010131 | 0.33301 | 1.424 | 0.16392 | 1.0258 | 1.3066 | 0.36581 | 1.2761 | 9.5552e-11 | 0.53934
318.3041 | 2.4973 | 93.2115 | 14.7981 | 48.5545 | 7.1323 | 1871.5383 | 0.0025538 | 0.00016275 | 0.0027165 | 0 | 1229.6265 | 41.8002 | 0 | 0 | 0 | 0 | 0 | 0 | -220586.1852 | -35456.3949 | -30030.6991 | 0 | 0 | 60456.6709 | 0 | 49087.375 | 124829.8391 | 0 | 0 | -60456.6709 | 75742.4642 | 87572.3245 | 134836.8013 | 7.0159 | 0.00010131 | 0.33301 | 1.424 | 0.16392 | 1.0258 | 1.3066 | 0.36581 | 1.2761 | 9.5551e-11 | 0.53935
318.306 | 2.4973 | 93.2115 | 14.7981 | 48.5546 | 7.1323 | 1871.5477 | 0.0025538 | 0.00016275 | 0.0027165 | 0 | 1229.6354 | 41.8008 | 0 | 0 | 0 | 0 | 0 | 0 | -220587.617 | -35456.4868 | -30030.848 | 0 | 0 | 60457.2409 | 0 | 49087.6312 | 124830.8234 | 0 | 0 | -60457.2409 | 75743.1921 | 87573.1502 | 134838.6678 | 7.0158 | 0.00010131 | 0.33301 | 1.424 | 0.16392 | 1.0258 | 1.3066 | 0.36581 | 1.2761 | 9.555e-11 | 0.53935
318.3245 | 2.4974 | 93.2115 | 14.7973 | 48.5564 | 7.1326 | 1871.6417 | 0.0025538 | 0.00016273 | 0.0027165 | 0 | 1229.7238 | 41.8064 | 0 | 0 | 0 | 0 | 0 | 0 | -220601.935 | -35457.4056 | -30032.3375 | 0 | 0 | 60462.9406 | 0 | 49090.1942 | 124840.6657 | 0 | 0 | -60462.9406 | 75750.4715 | 87581.4074 | 134857.3333 | 7.0155 | 0.00010132 | 0.33301 | 1.424 | 0.16392 | 1.0258 | 1.3066 | 0.36581 | 1.2761 | 9.5536e-11 | 0.53937
318.343 | 2.4974 | 93.2115 | 14.7966 | 48.5582 | 7.1328 | 1871.7357 | 0.0025535 | 0.00016272 | 0.0027163 | 0 | 1229.8121 | 41.812 | 0 | 0 | 0 | 0 | 0 | 0 | -220616.2531 | -35458.3245 | -30033.827 | 0 | 0 | 60468.6401 | 0 | 49092.7572 | 124850.5076 | 0 | 0 | -60468.6401 | 75757.7504 | 87589.6642 | 134876.0005 | 7.0151 | 0.00010133 | 0.33301 | 1.424 | 0.16392 | 1.0258 | 1.3066 | 0.36581 | 1.2761 | 9.5523e-11 | 0.53939
318.3615 | 2.4975 | 93.2115 | 14.7958 | 48.56 | 7.1331 | 1871.8297 | 0.0025533 | 0.0001627 | 0.002716 | 0 | 1229.9005 | 41.8177 | 0 | 0 | 0 | 0 | 0 | 0 | -220630.5705 | -35459.2433 | -30035.3164 | 0 | 0 | 60474.3393 | 0 | 49095.3201 | 124860.3489 | 0 | 0 | -60474.3393 | 75765.0289 | 87597.9206 | 134894.6693 | 7.0148 | 0.00010133 | 0.33301 | 1.424 | 0.16392 | 1.0258 | 1.3066 | 0.36581 | 1.2761 | 9.5509e-11 | 0.53941
318.5464 | 2.4985 | 93.2115 | 14.7885 | 48.5778 | 7.1357 | 1872.77 | 0.0025232 | 0.00016252 | 0.0026857 | 0 | 1230.7792 | 41.874 | 0 | 0 | 0 | 0 | 0 | 0 | -220772.9328 | -35468.3793 | -30050.1263 | 0 | 0 | 60531.3142 | 0 | 49120.8034 | 124958.7351 | 0 | 0 | -60531.3142 | 75837.9317 | 87680.4596 | 135081.4467 | 7.0113 | 0.00010138 | 0.33301 | 1.424 | 0.16392 | 1.0258 | 1.3066 | 0.36581 | 1.2761 | 9.5375e-11 | 0.53961
318.5484 | 2.4985 | 93.2115 | 14.7884 | 48.578 | 7.1358 | 1872.7803 | 0.0025503 | 0.00016252 | 0.0027128 | 0 | 1230.7888 | 41.8746 | 0 | 0 | 0 | 0 | 0 | 0 | -220774.4872 | -35468.4791 | -30050.288 | 0 | 0 | 60531.9363 | 0 | 49121.0817 | 124959.8095 | 0 | 0 | -60531.9363 | 75838.7278 | 87681.3608 | 135083.4876 | 7.0112 | 0.00010138 | 0.33301 | 1.424 | 0.16392 | 1.0258 | 1.3066 | 0.36581 | 1.2761 | 9.5373e-11 | 0.53961
318.5504 | 2.4985 | 93.2115 | 14.7883 | 48.5782 | 7.1358 | 1872.7906 | 0.0025502 | 0.00016252 | 0.0027127 | 0 | 1230.7985 | 41.8752 | 0 | 0 | 0 | 0 | 0 | 0 | -220776.0498 | -35468.5794 | -30050.4505 | 0 | 0 | 60532.5584 | 0 | 49121.3614 | 124960.8838 | 0 | 0 | -60532.5584 | 75839.5224 | 87682.2621 | 135085.5286 | 7.0112 | 0.00010138 | 0.33301 | 1.424 | 0.16392 | 1.0258 | 1.3066 | 0.36581 | 1.2761 | 9.5372e-11 | 0.53961
318.5524 | 2.4985 | 93.2115 | 14.7882 | 48.5784 | 7.1358 | 1872.8008 | 0.0025502 | 0.00016252 | 0.0027127 | 0 | 1230.8081 | 41.8758 | 0 | 0 | 0 | 0 | 0 | 0 | -220777.6125 | -35468.6796 | -30050.6131 | 0 | 0 | 60533.1805 | 0 | 49121.6411 | 124961.9581 | 0 | 0 | -60533.1805 | 75840.317 | 87683.1633 | 135087.5695 | 7.0111 | 0.00010138 | 0.33301 | 1.424 | 0.16392 | 1.0258 | 1.3066 | 0.36581 | 1.2761 | 9.5371e-11 | 0.53961
318.5544 | 2.4985 | 93.2115 | 14.7881 | 48.5786 | 7.1358 | 1872.8111 | 0.0025502 | 0.00016251 | 0.0027127 | 0 | 1230.8178 | 41.8764 | 0 | 0 | 0 | 0 | 0 | 0 | -220779.1752 | -35468.7799 | -30050.7757 | 0 | 0 | 60533.8026 | 0 | 49121.9208 | 124963.0324 | 0 | 0 | -60533.8026 | 75841.1116 | 87684.0646 | 135089.6105 | 7.0111 | 0.00010138 | 0.33301 | 1.424 | 0.16392 | 1.0258 | 1.3066 | 0.36581 | 1.2761 | 9.5369e-11 | 0.53961
318.5565 | 2.4985 | 93.2115 | 14.7881 | 48.5788 | 7.1359 | 1872.8213 | 0.0025501 | 0.00016251 | 0.0027127 | 0 | 1230.8274 | 41.877 | 0 | 0 | 0 | 0 | 0 | 0 | -220780.7378 | -35468.8802 | -30050.9382 | 0 | 0 | 60534.4247 | 0 | 49122.2005 | 124964.1067 | 0 | 0 | -60534.4247 | 75841.9061 | 87684.9658 | 135091.6515 | 7.0111 | 0.00010138 | 0.33301 | 1.424 | 0.16392 | 1.0258 | 1.3066 | 0.36581 | 1.2761 | 9.5368e-11 | 0.53962
318.5605 | 2.4985 | 93.2115 | 14.7879 | 48.5792 | 7.1359 | 1872.8419 | 0.0025501 | 0.00016251 | 0.0027126 | 0 | 1230.8467 | 41.8783 | 0 | 0 | 0 | 0 | 0 | 0 | -220783.8631 | -35469.0808 | -30051.2633 | 0 | 0 | 60535.6689 | 0 | 49122.76 | 124966.2553 | 0 | 0 | -60535.6689 | 75843.4953 | 87686.7683 | 135095.7336 | 7.011 | 0.00010139 | 0.33301 | 1.424 | 0.16392 | 1.0258 | 1.3066 | 0.36581 | 1.2761 | 9.5365e-11 | 0.53962
318.5645 | 2.4985 | 93.2115 | 14.7877 | 48.5796 | 7.136 | 1872.8624 | 0.0025501 | 0.0001625 | 0.0027126 | 0 | 1230.866 | 41.8795 | 0 | 0 | 0 | 0 | 0 | 0 | -220786.9884 | -35469.2813 | -30051.5885 | 0 | 0 | 60536.9131 | 0 | 49123.3194 | 124968.4038 | 0 | 0 | -60536.9131 | 75845.0844 | 87688.5707 | 135099.8157 | 7.0109 | 0.00010139 | 0.33301 | 1.424 | 0.16392 | 1.0258 | 1.3066 | 0.36581 | 1.2761 | 9.5362e-11 | 0.53963
318.5686 | 2.4986 | 93.2115 | 14.7876 | 48.58 | 7.136 | 1872.8829 | 0.00255 | 0.0001625 | 0.0027125 | 0 | 1230.8853 | 41.8807 | 0 | 0 | 0 | 0 | 0 | 0 | -220790.1136 | -35469.4819 | -30051.9136 | 0 | 0 | 60538.1573 | 0 | 49123.8789 | 124970.5524 | 0 | 0 | -60538.1573 | 75846.6735 | 87690.3732 | 135103.8979 | 7.0108 | 0.00010139 | 0.33301 | 1.424 | 0.16392 | 1.0258 | 1.3066 | 0.36581 | 1.2761 | 9.5359e-11 | 0.53963
318.609 | 2.4988 | 93.2115 | 14.786 | 48.5839 | 7.1366 | 1873.0881 | 0.0025501 | 0.00016246 | 0.0027126 | 0 | 1231.0782 | 41.893 | 0 | 0 | 0 | 0 | 0 | 0 | -220821.3683 | -35471.4877 | -30055.165 | 0 | 0 | 60550.5983 | 0 | 49129.4735 | 124992.0363 | 0 | 0 | -60550.5983 | 75862.5628 | 87708.3963 | 135144.7243 | 7.0101 | 0.0001014 | 0.33301 | 1.424 | 0.16392 | 1.0258 | 1.3066 | 0.36581 | 1.2761 | 9.5329e-11 | 0.53967
318.6494 | 2.499 | 93.2115 | 14.7844 | 48.5878 | 7.1372 | 1873.2933 | 0.0025495 | 0.00016242 | 0.002712 | 0 | 1231.2711 | 41.9053 | 0 | 0 | 0 | 0 | 0 | 0 | -220852.6234 | -35473.4934 | -30058.4164 | 0 | 0 | 60563.0377 | 0 | 49135.0683 | 125013.5179 | 0 | 0 | -60563.0377 | 75878.4495 | 87726.4172 | 135185.5584 | 7.0093 | 0.00010141 | 0.33301 | 1.424 | 0.16392 | 1.0258 | 1.3066 | 0.36581 | 1.2761 | 9.53e-11 | 0.53972
318.6897 | 2.4992 | 93.2115 | 14.7827 | 48.5917 | 7.1378 | 1873.4985 | 0.002549 | 0.00016239 | 0.0027113 | 0 | 1231.464 | 41.9176 | 0 | 0 | 0 | 0 | 0 | 0 | -220883.8749 | -35475.499 | -30061.6675 | 0 | 0 | 60575.4758 | 0 | 49140.6624 | 125034.997 | 0 | 0 | -60575.4758 | 75894.3346 | 87744.4361 | 135226.4002 | 7.0085 | 0.00010142 | 0.33301 | 1.424 | 0.16392 | 1.0258 | 1.3066 | 0.36581 | 1.2761 | 9.5271e-11 | 0.53976
318.7467 | 2.4994 | 93.2115 | 14.7805 | 48.5971 | 7.1386 | 1873.7879 | 0.0025524 | 0.00016233 | 0.0027148 | 0 | 1231.7361 | 41.9349 | 0 | 0 | 0 | 0 | 0 | 0 | -220927.9495 | -35478.3275 | -30066.2525 | 0 | 0 | 60593.0026 | 0 | 49148.5519 | 125065.2642 | 0 | 0 | -60593.0026 | 75916.7123 | 87769.827 | 135283.9731 | 7.0074 | 0.00010144 | 0.33301 | 1.424 | 0.16392 | 1.0258 | 1.3066 | 0.36581 | 1.2761 | 9.5229e-11 | 0.53982
318.7905 | 2.4997 | 93.2115 | 14.7787 | 48.6014 | 7.1392 | 1874.0095 | 0.0025186 | 0.00016229 | 0.0026809 | 0 | 1231.9444 | 41.9482 | 0 | 0 | 0 | 0 | 0 | 0 | -220961.6956 | -35480.4931 | -30069.7631 | 0 | 0 | 60606.4986 | 0 | 49154.5926 | 125088.5706 | 0 | 0 | -60606.4986 | 75933.9779 | 87789.3785 | 135328.3226 | 7.0066 | 0.00010145 | 0.33301 | 1.424 | 0.16392 | 1.0258 | 1.3066 | 0.36581 | 1.2761 | 9.5197e-11 | 0.53987
318.8216 | 2.4998 | 93.2115 | 14.7775 | 48.6044 | 7.1396 | 1874.1666 | 0.002547 | 0.00016227 | 0.0027093 | 0 | 1232.092 | 41.9577 | 0 | 0 | 0 | 0 | 0 | 0 | -220985.6065 | -35482.0276 | -30072.2505 | 0 | 0 | 60616.0694 | 0 | 49158.8728 | 125105.0983 | 0 | 0 | -60616.0694 | 75946.2255 | 87803.2437 | 135359.7825 | 7.006 | 0.00010146 | 0.33301 | 1.424 | 0.16392 | 1.0258 | 1.3066 | 0.36581 | 1.2761 | 9.5175e-11 | 0.5399
318.8527 | 2.5 | 93.2115 | 14.7763 | 48.6074 | 7.1401 | 1874.3244 | 0.0025464 | 0.00016224 | 0.0027087 | 0 | 1232.2404 | 41.9672 | 0 | 0 | 0 | 0 | 0 | 0 | -221009.6508 | -35483.5706 | -30074.7519 | 0 | 0 | 60625.6394 | 0 | 49163.1768 | 125121.6244 | 0 | 0 | -60625.6394 | 75958.4476 | 87817.1076 | 135391.247 | 7.0054 | 0.00010147 | 0.33301 | 1.424 | 0.16392 | 1.0258 | 1.3066 | 0.36581 | 1.2761 | 9.5152e-11 | 0.53993
318.8838 | 2.5001 | 93.2115 | 14.775 | 48.6104 | 7.1405 | 1874.4823 | 0.002546 | 0.00016221 | 0.0027082 | 0 | 1232.3888 | 41.9766 | 0 | 0 | 0 | 0 | 0 | 0 | -221033.6923 | -35485.1135 | -30077.2529 | 0 | 0 | 60635.2085 | 0 | 49167.4803 | 125138.149 | 0 | 0 | -60635.2085 | 75970.6688 | 87830.9703 | 135422.7161 | 7.0049 | 0.00010147 | 0.33301 | 1.424 | 0.16392 | 1.0258 | 1.3066 | 0.36581 | 1.2761 | 9.513e-11 | 0.53997
318.946 | 2.5004 | 93.2115 | 14.7726 | 48.6164 | 7.1414 | 1874.798 | 0.0025457 | 0.00016215 | 0.0027078 | 0 | 1232.6856 | 41.9955 | 0 | 0 | 0 | 0 | 0 | 0 | -221081.774 | -35488.1991 | -30082.2548 | 0 | 0 | 60654.344 | 0 | 49176.0871 | 125171.1941 | 0 | 0 | -60654.344 | 75995.107 | 87858.6918 | 135485.668 | 7.0037 | 0.00010149 | 0.33301 | 1.424 | 0.16392 | 1.0258 | 1.3066 | 0.36581 | 1.2761 | 9.5084e-11 | 0.54003
319.0082 | 2.5007 | 93.2115 | 14.7701 | 48.6224 | 7.1423 | 1875.1136 | 0.0025448 | 0.00016209 | 0.0027069 | 0 | 1232.9823 | 42.0144 | 0 | 0 | 0 | 0 | 0 | 0 | -221129.8525 | -35491.2845 | -30087.2563 | 0 | 0 | 60673.4761 | 0 | 49184.6933 | 125204.2334 | 0 | 0 | -60673.4761 | 76019.5401 | 87886.4082 | 135548.6383 | 7.0025 | 0.00010151 | 0.33301 | 1.424 | 0.16392 | 1.0258 | 1.3066 | 0.36581 | 1.2761 | 9.5039e-11 | 0.5401
319.0704 | 2.5011 | 93.2115 | 14.7676 | 48.6283 | 7.1431 | 1875.4293 | 0.0025439 | 0.00016203 | 0.0027059 | 0 | 1233.2791 | 42.0333 | 0 | 0 | 0 | 0 | 0 | 0 | -221177.9222 | -35494.3694 | -30092.257 | 0 | 0 | 60692.6046 | 0 | 49193.2979 | 125237.2671 | 0 | 0 | -60692.6046 | 76043.9691 | 87914.1195 | 135611.6269 | 7.0013 | 0.00010153 | 0.33301 | 1.424 | 0.16392 | 1.0258 | 1.3066 | 0.36581 | 1.2761 | 9.4994e-11 | 0.54017
319.1362 | 2.5014 | 93.2115 | 14.765 | 48.6346 | 7.1441 | 1875.7636 | 0.0025494 | 0.00016196 | 0.0027113 | 0 | 1233.5934 | 42.0533 | 0 | 0 | 0 | 0 | 0 | 0 | -221228.8468 | -35497.6374 | -30097.5546 | 0 | 0 | 60712.8437 | 0 | 49202.4136 | 125272.2191 | 0 | 0 | -60712.8437 | 76069.8055 | 87943.4397 | 135678.305 | 7.0001 | 0.00010154 | 0.33301 | 1.424 | 0.16392 | 1.0258 | 1.3066 | 0.36581 | 1.2761 | 9.4947e-11 | 0.54024
319.202 | 2.5017 | 93.2115 | 14.7624 | 48.6409 | 7.145 | 1876.0978 | 0.002542 | 0.0001619 | 0.0027039 | 0 | 1233.9077 | 42.0733 | 0 | 0 | 0 | 0 | 0 | 0 | -221279.7622 | -35500.9049 | -30102.8513 | 0 | 0 | 60733.0789 | 0 | 49211.5277 | 125307.1651 | 0 | 0 | -60733.0789 | 76095.6374 | 87972.7542 | 135745.0036 | 6.9988 | 0.00010156 | 0.33301 | 1.424 | 0.16392 | 1.0258 | 1.3066 | 0.36581 | 1.2761 | 9.4899e-11 | 0.54031
319.2678 | 2.502 | 93.2115 | 14.7598 | 48.6473 | 7.1459 | 1876.4317 | 0.0025411 | 0.00016184 | 0.0027029 | 0 | 1234.2215 | 42.0933 | 0 | 0 | 0 | 0 | 0 | 0 | -221330.604 | -35504.1677 | -30108.1403 | 0 | 0 | 60753.3101 | 0 | 49220.6285 | 125342.1048 | 0 | 0 | -60753.3101 | 76121.4763 | 88002.063 | 135811.7227 | 6.9976 | 0.00010158 | 0.33301 | 1.424 | 0.16392 | 1.0258 | 1.3066 | 0.36581 | 1.2761 | 9.4851e-11 | 0.54038
319.3684 | 2.5025 | 93.2115 | 14.7558 | 48.6569 | 7.1473 | 1876.9418 | 0.0025403 | 0.00016174 | 0.002702 | 0 | 1234.7011 | 42.1238 | 0 | 0 | 0 | 0 | 0 | 0 | -221408.3118 | -35509.1545 | -30116.2242 | 0 | 0 | 60784.2281 | 0 | 49234.5385 | 125395.5016 | 0 | 0 | -60784.2281 | 76160.9631 | 88046.8536 | 135913.7496 | 6.9957 | 0.00010161 | 0.33301 | 1.424 | 0.16392 | 1.0258 | 1.3066 | 0.36581 | 1.2761 | 9.4779e-11 | 0.54048
319.469 | 2.503 | 93.2115 | 14.7518 | 48.6665 | 7.1488 | 1877.4519 | 0.0025102 | 0.00016164 | 0.0026719 | 0 | 1235.178 | 42.1544 | 0 | 0 | 0 | 0 | 0 | 0 | -221485.5683 | -35514.1125 | -30124.2612 | 0 | 0 | 60815.1368 | 0 | 49248.3677 | 125448.8834 | 0 | 0 | -60815.1368 | 76200.5157 | 88091.6308 | 136015.8244 | 6.9938 | 0.00010163 | 0.33301 | 1.424 | 0.16392 | 1.0258 | 1.3066 | 0.36581 | 1.2761 | 9.4706e-11 | 0.54059
319.4713 | 2.503 | 93.2115 | 14.7517 | 48.6667 | 7.1488 | 1877.4637 | 0.0025369 | 0.00016164 | 0.0026986 | 0 | 1235.1891 | 42.1551 | 0 | 0 | 0 | 0 | 0 | 0 | -221487.3643 | -35514.2277 | -30124.448 | 0 | 0 | 60815.8556 | 0 | 49248.6891 | 125450.1248 | 0 | 0 | -60815.8556 | 76201.4357 | 88092.6721 | 136018.1992 | 6.9937 | 0.00010164 | 0.33301 | 1.424 | 0.16392 | 1.0258 | 1.3066 | 0.36581 | 1.2761 | 9.4704e-11 | 0.54059
319.4737 | 2.503 | 93.2115 | 14.7516 | 48.667 | 7.1488 | 1877.4756 | 0.0025369 | 0.00016164 | 0.0026986 | 0 | 1235.2002 | 42.1558 | 0 | 0 | 0 | 0 | 0 | 0 | -221489.1698 | -35514.3436 | -30124.6358 | 0 | 0 | 60816.5744 | 0 | 49249.0123 | 125451.3663 | 0 | 0 | -60816.5744 | 76202.3539 | 88093.7135 | 136020.5739 | 6.9937 | 0.00010164 | 0.33301 | 1.424 | 0.16392 | 1.0258 | 1.3066 | 0.36581 | 1.2761 | 9.4703e-11 | 0.5406
319.476 | 2.503 | 93.2115 | 14.7515 | 48.6672 | 7.1489 | 1877.4874 | 0.0025369 | 0.00016164 | 0.0026985 | 0 | 1235.2114 | 42.1565 | 0 | 0 | 0 | 0 | 0 | 0 | -221490.9752 | -35514.4594 | -30124.8236 | 0 | 0 | 60817.2932 | 0 | 49249.3355 | 125452.6077 | 0 | 0 | -60817.2932 | 76203.2722 | 88094.7548 | 136022.9487 | 6.9936 | 0.00010164 | 0.33301 | 1.424 | 0.16392 | 1.0258 | 1.3066 | 0.36581 | 1.2761 | 9.4701e-11 | 0.5406
319.4783 | 2.5031 | 93.2115 | 14.7514 | 48.6674 | 7.1489 | 1877.4993 | 0.0025368 | 0.00016163 | 0.0026985 | 0 | 1235.2225 | 42.1572 | 0 | 0 | 0 | 0 | 0 | 0 | -221492.7807 | -35514.5753 | -30125.0115 | 0 | 0 | 60818.012 | 0 | 49249.6587 | 125453.8491 | 0 | 0 | -60818.012 | 76204.1904 | 88095.7961 | 136025.3236 | 6.9936 | 0.00010164 | 0.33301 | 1.424 | 0.16392 | 1.0258 | 1.3066 | 0.36581 | 1.2761 | 9.4699e-11 | 0.5406
319.4807 | 2.5031 | 93.2115 | 14.7513 | 48.6676 | 7.1489 | 1877.5111 | 0.0025368 | 0.00016163 | 0.0026984 | 0 | 1235.2337 | 42.1579 | 0 | 0 | 0 | 0 | 0 | 0 | -221494.5861 | -35514.6912 | -30125.1993 | 0 | 0 | 60818.7308 | 0 | 49249.9819 | 125455.0905 | 0 | 0 | -60818.7308 | 76205.1086 | 88096.8374 | 136027.6984 | 6.9936 | 0.00010164 | 0.33301 | 1.424 | 0.16392 | 1.0258 | 1.3066 | 0.36581 | 1.2761 | 9.4697e-11 | 0.5406
319.4854 | 2.5031 | 93.2115 | 14.7512 | 48.6681 | 7.149 | 1877.5349 | 0.0025368 | 0.00016163 | 0.0026984 | 0 | 1235.256 | 42.1593 | 0 | 0 | 0 | 0 | 0 | 0 | -221498.197 | -35514.9229 | -30125.5749 | 0 | 0 | 60820.1683 | 0 | 49250.6283 | 125457.5733 | 0 | 0 | -60820.1683 | 76206.945 | 88098.9199 | 136032.4482 | 6.9935 | 0.00010164 | 0.33301 | 1.424 | 0.16392 | 1.0258 | 1.3066 | 0.36581 | 1.2761 | 9.4694e-11 | 0.54061
319.49 | 2.5031 | 93.2115 | 14.751 | 48.6685 | 7.1491 | 1877.5586 | 0.0025367 | 0.00016162 | 0.0026983 | 0 | 1235.2783 | 42.1608 | 0 | 0 | 0 | 0 | 0 | 0 | -221501.8079 | -35515.1546 | -30125.9506 | 0 | 0 | 60821.6059 | 0 | 49251.2746 | 125460.056 | 0 | 0 | -60821.6059 | 76208.7814 | 88101.0024 | 136037.198 | 6.9934 | 0.00010164 | 0.33301 | 1.424 | 0.16392 | 1.0258 | 1.3066 | 0.36581 | 1.2761 | 9.4691e-11 | 0.54061
319.4947 | 2.5031 | 93.2115 | 14.7508 | 48.669 | 7.1491 | 1877.5823 | 0.0025367 | 0.00016162 | 0.0026983 | 0 | 1235.3005 | 42.1622 | 0 | 0 | 0 | 0 | 0 | 0 | -221505.4187 | -35515.3864 | -30126.3262 | 0 | 0 | 60823.0434 | 0 | 49251.921 | 125462.5387 | 0 | 0 | -60823.0434 | 76210.6178 | 88103.0849 | 136041.948 | 6.9933 | 0.00010164 | 0.33301 | 1.424 | 0.16392 | 1.0258 | 1.3066 | 0.36581 | 1.2761 | 9.4687e-11 | 0.54062
319.5415 | 2.5034 | 93.2115 | 14.7489 | 48.6735 | 7.1498 | 1877.8194 | 0.0025368 | 0.00016157 | 0.0026984 | 0 | 1235.5234 | 42.1764 | 0 | 0 | 0 | 0 | 0 | 0 | -221541.5299 | -35517.7038 | -30130.0828 | 0 | 0 | 60837.4173 | 0 | 49258.385 | 125487.364 | 0 | 0 | -60837.4173 | 76228.9791 | 88123.9084 | 136089.4534 | 6.9924 | 0.00010165 | 0.33301 | 1.424 | 0.16392 | 1.0258 | 1.3066 | 0.36581 | 1.2761 | 9.4653e-11 | 0.54067
319.5883 | 2.5036 | 93.2115 | 14.7471 | 48.6779 | 7.1504 | 1878.0565 | 0.0025361 | 0.00016153 | 0.0026976 | 0 | 1235.7463 | 42.1906 | 0 | 0 | 0 | 0 | 0 | 0 | -221577.6416 | -35520.0212 | -30133.8395 | 0 | 0 | 60851.7893 | 0 | 49264.8491 | 125512.1861 | 0 | 0 | -60851.7893 | 76247.3369 | 88144.7289 | 136136.9692 | 6.9915 | 0.00010167 | 0.33301 | 1.424 | 0.16392 | 1.0258 | 1.3066 | 0.36581 | 1.2761 | 9.462e-11 | 0.54072
319.6351 | 2.5038 | 93.2115 | 14.7452 | 48.6824 | 7.1511 | 1878.2935 | 0.0025354 | 0.00016148 | 0.0026969 | 0 | 1235.9692 | 42.2048 | 0 | 0 | 0 | 0 | 0 | 0 | -221613.7483 | -35522.3384 | -30137.5956 | 0 | 0 | 60866.1592 | 0 | 49271.3123 | 125537.0048 | 0 | 0 | -60866.1592 | 76265.6924 | 88165.5465 | 136184.4953 | 6.9906 | 0.00010168 | 0.33301 | 1.424 | 0.16392 | 1.0258 | 1.3066 | 0.36581 | 1.2761 | 9.4586e-11 | 0.54077
319.6784 | 2.504 | 93.2115 | 14.7435 | 48.6866 | 7.1517 | 1878.5118 | 0.0025104 | 0.00016145 | 0.0026719 | 0 | 1236.1743 | 42.2179 | 0 | 0 | 0 | 0 | 0 | 0 | -221646.9805 | -35524.471 | -30141.0527 | 0 | 0 | 60879.449 | 0 | 49277.261 | 125559.9579 | 0 | 0 | -60879.449 | 76282.6969 | 88184.7993 | 136228.4643 | 6.9898 | 0.00010169 | 0.33301 | 1.424 | 0.16392 | 1.0258 | 1.3066 | 0.36581 | 1.2761 | 9.4554e-11 | 0.54081
319.7118 | 2.5042 | 93.2115 | 14.7422 | 48.6898 | 7.1522 | 1878.6804 | 0.0025342 | 0.00016142 | 0.0026956 | 0 | 1236.3328 | 42.228 | 0 | 0 | 0 | 0 | 0 | 0 | -221672.6531 | -35526.1186 | -30143.7234 | 0 | 0 | 60889.716 | 0 | 49281.8565 | 125577.6898 | 0 | 0 | -60889.716 | 76295.8333 | 88199.6729 | 136262.4422 | 6.9892 | 0.0001017 | 0.33301 | 1.424 | 0.16392 | 1.0258 | 1.3066 | 0.36581 | 1.2761 | 9.453e-11 | 0.54085
319.7453 | 2.5044 | 93.2115 | 14.7409 | 48.693 | 7.1526 | 1878.8497 | 0.0025336 | 0.00016139 | 0.002695 | 0 | 1236.492 | 42.2382 | 0 | 0 | 0 | 0 | 0 | 0 | -221698.4458 | -35527.7738 | -30146.4066 | 0 | 0 | 60899.9819 | 0 | 49286.4735 | 125595.4199 | 0 | 0 | -60899.9819 | 76308.9465 | 88214.545 | 136296.4253 | 6.9886 | 0.00010171 | 0.33301 | 1.424 | 0.16392 | 1.0258 | 1.3066 | 0.36581 | 1.2761 | 9.4506e-11 | 0.54088
319.7787 | 2.5045 | 93.2115 | 14.7396 | 48.6962 | 7.1531 | 1879.0191 | 0.0025331 | 0.00016136 | 0.0026945 | 0 | 1236.6512 | 42.2483 | 0 | 0 | 0 | 0 | 0 | 0 | -221724.2353 | -35529.4288 | -30149.0895 | 0 | 0 | 60910.2467 | 0 | 49291.0899 | 125613.1484 | 0 | 0 | -60910.2467 | 76322.0585 | 88229.4157 | 136330.4138 | 6.9879 | 0.00010172 | 0.33301 | 1.424 | 0.16392 | 1.0258 | 1.3066 | 0.36581 | 1.2761 | 9.4482e-11 | 0.54092
319.8456 | 2.5049 | 93.2115 | 14.7369 | 48.7026 | 7.154 | 1879.3577 | 0.0025328 | 0.00016129 | 0.0026941 | 0 | 1236.9696 | 42.2686 | 0 | 0 | 0 | 0 | 0 | 0 | -221775.8131 | -35532.7388 | -30154.4551 | 0 | 0 | 60930.7734 | 0 | 49300.3225 | 125648.6002 | 0 | 0 | -60930.7734 | 76348.2777 | 88259.1525 | 136398.4066 | 6.9867 | 0.00010174 | 0.33301 | 1.424 | 0.16392 | 1.0258 | 1.3066 | 0.36581 | 1.2761 | 9.4433e-11 | 0.54099
319.9125 | 2.5052 | 93.2115 | 14.7343 | 48.709 | 7.155 | 1879.6963 | 0.0025318 | 0.00016123 | 0.002693 | 0 | 1237.2879 | 42.2889 | 0 | 0 | 0 | 0 | 0 | 0 | -221827.3869 | -35536.0485 | -30159.8203 | 0 | 0 | 60951.296 | 0 | 49309.5544 | 125684.0453 | 0 | 0 | -60951.296 | 76374.4909 | 88288.8833 | 136466.4205 | 6.9854 | 0.00010176 | 0.33301 | 1.424 | 0.16392 | 1.0258 | 1.3066 | 0.36581 | 1.2761 | 9.4385e-11 | 0.54106
319.9794 | 2.5055 | 93.2115 | 14.7317 | 48.7153 | 7.1559 | 1880.0349 | 0.0025308 | 0.00016116 | 0.002692 | 0 | 1237.6062 | 42.3091 | 0 | 0 | 0 | 0 | 0 | 0 | -221878.9503 | -35539.3576 | -30165.1844 | 0 | 0 | 60971.8144 | 0 | 49318.7844 | 125719.4838 | 0 | 0 | -60971.8144 | 76400.6993 | 88318.6082 | 136534.4556 | 6.9842 | 0.00010177 | 0.33301 | 1.424 | 0.16392 | 1.0258 | 1.3066 | 0.36581 | 1.2761 | 9.4337e-11 | 0.54113
320.0469 | 2.5059 | 93.2115 | 14.729 | 48.7217 | 7.1569 | 1880.3768 | 0.0025002 | 0.0001611 | 0.0026613 | 0 | 1237.9254 | 42.3296 | 0 | 0 | 0 | 0 | 0 | 0 | -221930.66 | -35542.6761 | -30170.5637 | 0 | 0 | 60992.5123 | 0 | 49328.0406 | 125755.2327 | 0 | 0 | -60992.5123 | 76427.1921 | 88348.593 | 136603.1209 | 6.9829 | 0.00010179 | 0.33301 | 1.424 | 0.16392 | 1.0258 | 1.3066 | 0.36581 | 1.2761 | 9.4288e-11 | 0.5412
320.0478 | 2.5059 | 93.2115 | 14.729 | 48.7218 | 7.1569 | 1880.3815 | 0.0025252 | 0.0001611 | 0.0026863 | 0 | 1237.9298 | 42.3299 | 0 | 0 | 0 | 0 | 0 | 0 | -221931.379 | -35542.7222 | -30170.6385 | 0 | 0 | 60992.8003 | 0 | 49328.1693 | 125755.7303 | 0 | 0 | -60992.8003 | 76427.5609 | 88349.0103 | 136604.0768 | 6.9829 | 0.00010179 | 0.33301 | 1.424 | 0.16392 | 1.0258 | 1.3066 | 0.36581 | 1.2761 | 9.4287e-11 | 0.5412
320.0487 | 2.5059 | 93.2115 | 14.7289 | 48.7219 | 7.1569 | 1880.3863 | 0.0025286 | 0.0001611 | 0.0026897 | 0 | 1237.9343 | 42.3302 | 0 | 0 | 0 | 0 | 0 | 0 | -221932.1021 | -35542.7686 | -30170.7137 | 0 | 0 | 60993.0884 | 0 | 49328.2988 | 125756.2278 | 0 | 0 | -60993.0884 | 76427.929 | 88349.4276 | 136605.0327 | 6.9829 | 0.00010179 | 0.33301 | 1.424 | 0.16392 | 1.0258 | 1.3066 | 0.36581 | 1.2761 | 9.4287e-11 | 0.54121
320.0497 | 2.5059 | 93.2115 | 14.7289 | 48.722 | 7.1569 | 1880.391 | 0.0025286 | 0.00016109 | 0.0026897 | 0 | 1237.9387 | 42.3304 | 0 | 0 | 0 | 0 | 0 | 0 | -221932.8257 | -35542.815 | -30170.789 | 0 | 0 | 60993.3764 | 0 | 49328.4283 | 125756.7254 | 0 | 0 | -60993.3764 | 76428.2971 | 88349.8449 | 136605.9886 | 6.9828 | 0.00010179 | 0.33301 | 1.424 | 0.16392 | 1.0258 | 1.3066 | 0.36581 | 1.2761 | 9.4286e-11 | 0.54121
320.0506 | 2.5059 | 93.2115 | 14.7288 | 48.7221 | 7.1569 | 1880.3958 | 0.0025286 | 0.00016109 | 0.0026896 | 0 | 1237.9432 | 42.3307 | 0 | 0 | 0 | 0 | 0 | 0 | -221933.5492 | -35542.8615 | -30170.8643 | 0 | 0 | 60993.6645 | 0 | 49328.5578 | 125757.2229 | 0 | 0 | -60993.6645 | 76428.6651 | 88350.2622 | 136606.9445 | 6.9828 | 0.00010179 | 0.33301 | 1.424 | 0.16392 | 1.0258 | 1.3066 | 0.36581 | 1.2761 | 9.4285e-11 | 0.54121
320.0516 | 2.5059 | 93.2115 | 14.7288 | 48.7222 | 7.1569 | 1880.4005 | 0.0025285 | 0.00016109 | 0.0026896 | 0 | 1237.9477 | 42.331 | 0 | 0 | 0 | 0 | 0 | 0 | -221934.2728 | -35542.9079 | -30170.9395 | 0 | 0 | 60993.9526 | 0 | 49328.6873 | 125757.7204 | 0 | 0 | -60993.9526 | 76429.0331 | 88350.6795 | 136607.9005 | 6.9828 | 0.00010179 | 0.33301 | 1.424 | 0.16392 | 1.0258 | 1.3066 | 0.36581 | 1.2761 | 9.4285e-11 | 0.54121
320.0534 | 2.5059 | 93.2115 | 14.7287 | 48.7224 | 7.157 | 1880.41 | 0.0025285 | 0.00016109 | 0.0026896 | 0 | 1237.9566 | 42.3316 | 0 | 0 | 0 | 0 | 0 | 0 | -221935.7198 | -35543.0008 | -30171.0901 | 0 | 0 | 60994.5287 | 0 | 49328.9464 | 125758.7155 | 0 | 0 | -60994.5287 | 76429.7691 | 88351.5141 | 136609.8123 | 6.9828 | 0.00010179 | 0.33301 | 1.424 | 0.16392 | 1.0258 | 1.3066 | 0.36581 | 1.2761 | 9.4283e-11 | 0.54121
320.0553 | 2.5059 | 93.2115 | 14.7287 | 48.7226 | 7.157 | 1880.4196 | 0.0025285 | 0.00016109 | 0.0026896 | 0 | 1237.9655 | 42.3321 | 0 | 0 | 0 | 0 | 0 | 0 | -221937.1669 | -35543.0936 | -30171.2406 | 0 | 0 | 60995.1048 | 0 | 49329.2054 | 125759.7106 | 0 | 0 | -60995.1048 | 76430.5052 | 88352.3488 | 136611.7242 | 6.9827 | 0.0001018 | 0.33301 | 1.424 | 0.16392 | 1.0258 | 1.3066 | 0.36581 | 1.2761 | 9.4282e-11 | 0.54121
320.0572 | 2.5059 | 93.2115 | 14.7286 | 48.7227 | 7.157 | 1880.4291 | 0.0025285 | 0.00016109 | 0.0026896 | 0 | 1237.9745 | 42.3327 | 0 | 0 | 0 | 0 | 0 | 0 | -221938.614 | -35543.1865 | -30171.3911 | 0 | 0 | 60995.6809 | 0 | 49329.4644 | 125760.7056 | 0 | 0 | -60995.6809 | 76431.2412 | 88353.1834 | 136613.6361 | 6.9827 | 0.0001018 | 0.33301 | 1.424 | 0.16392 | 1.0258 | 1.3066 | 0.36581 | 1.2761 | 9.4281e-11 | 0.54121
320.076 | 2.506 | 93.2115 | 14.7278 | 48.7245 | 7.1573 | 1880.5241 | 0.0025285 | 0.00016107 | 0.0026896 | 0 | 1238.0638 | 42.3384 | 0 | 0 | 0 | 0 | 0 | 0 | -221953.0852 | -35544.1152 | -30172.8966 | 0 | 0 | 61001.4419 | 0 | 49332.0548 | 125770.656 | 0 | 0 | -61001.4419 | 76438.6011 | 88361.5292 | 136632.7559 | 6.9823 | 0.0001018 | 0.33301 | 1.424 | 0.16392 | 1.0258 | 1.3066 | 0.36581 | 1.2761 | 9.4267e-11 | 0.54123
320.0948 | 2.5061 | 93.2115 | 14.7271 | 48.7263 | 7.1575 | 1880.6191 | 0.0025283 | 0.00016105 | 0.0026893 | 0 | 1238.1531 | 42.3441 | 0 | 0 | 0 | 0 | 0 | 0 | -221967.5565 | -35545.0439 | -30174.402 | 0 | 0 | 61007.2025 | 0 | 49334.6452 | 125780.6057 | 0 | 0 | -61007.2025 | 76445.9605 | 88369.8746 | 136651.8773 | 6.982 | 0.00010181 | 0.33301 | 1.424 | 0.16392 | 1.0258 | 1.3066 | 0.36581 | 1.2761 | 9.4254e-11 | 0.54125
320.1135 | 2.5062 | 93.2115 | 14.7264 | 48.7281 | 7.1578 | 1880.7141 | 0.002528 | 0.00016103 | 0.002689 | 0 | 1238.2424 | 42.3498 | 0 | 0 | 0 | 0 | 0 | 0 | -221982.027 | -35545.9725 | -30175.9074 | 0 | 0 | 61012.9628 | 0 | 49337.2355 | 125790.555 | 0 | 0 | -61012.9628 | 76453.3195 | 88378.2194 | 136671.0004 | 6.9816 | 0.00010181 | 0.33301 | 1.424 | 0.16392 | 1.0258 | 1.3066 | 0.36581 | 1.2761 | 9.424e-11 | 0.54127
320.3014 | 2.5071 | 93.2115 | 14.719 | 48.746 | 7.1604 | 1881.6645 | 0.0024978 | 0.00016085 | 0.0026587 | 0 | 1239.1305 | 42.4067 | 0 | 0 | 0 | 0 | 0 | 0 | -222125.9004 | -35555.2055 | -30190.8744 | 0 | 0 | 61070.5477 | 0 | 49362.9893 | 125890.0185 | 0 | 0 | -61070.5477 | 76527.0291 | 88461.6423 | 136862.3233 | 6.9781 | 0.00010186 | 0.33301 | 1.424 | 0.16392 | 1.0258 | 1.3066 | 0.36581 | 1.2761 | 9.4105e-11 | 0.54147
320.3034 | 2.5071 | 93.2115 | 14.7189 | 48.7462 | 7.1605 | 1881.6748 | 0.0025249 | 0.00016085 | 0.0026858 | 0 | 1239.1401 | 42.4073 | 0 | 0 | 0 | 0 | 0 | 0 | -222127.4614 | -35555.3057 | -30191.0368 | 0 | 0 | 61071.1726 | 0 | 49363.2688 | 125891.0977 | 0 | 0 | -61071.1726 | 76527.829 | 88462.5475 | 136864.4008 | 6.9781 | 0.00010186 | 0.33301 | 1.424 | 0.16392 | 1.0258 | 1.3066 | 0.36581 | 1.2761 | 9.4103e-11 | 0.54147
320.3055 | 2.5071 | 93.2115 | 14.7188 | 48.7464 | 7.1605 | 1881.6851 | 0.0025249 | 0.00016085 | 0.0026857 | 0 | 1239.1498 | 42.4079 | 0 | 0 | 0 | 0 | 0 | 0 | -222129.0308 | -35555.4064 | -30191.2001 | 0 | 0 | 61071.7974 | 0 | 49363.5497 | 125892.177 | 0 | 0 | -61071.7974 | 76528.6273 | 88463.4526 | 136866.4782 | 6.978 | 0.00010186 | 0.33301 | 1.424 | 0.16392 | 1.0258 | 1.3066 | 0.36581 | 1.2761 | 9.4102e-11 | 0.54148
320.3075 | 2.5071 | 93.2115 | 14.7187 | 48.7466 | 7.1605 | 1881.6954 | 0.0025249 | 0.00016085 | 0.0026857 | 0 | 1239.1595 | 42.4085 | 0 | 0 | 0 | 0 | 0 | 0 | -222130.6002 | -35555.5072 | -30191.3633 | 0 | 0 | 61072.4222 | 0 | 49363.8306 | 125893.2562 | 0 | 0 | -61072.4222 | 76529.4256 | 88464.3578 | 136868.5557 | 6.978 | 0.00010186 | 0.33301 | 1.424 | 0.16392 | 1.0258 | 1.3066 | 0.36581 | 1.2761 | 9.41e-11 | 0.54148
320.3096 | 2.5071 | 93.2115 | 14.7187 | 48.7467 | 7.1605 | 1881.7057 | 0.0025248 | 0.00016084 | 0.0026857 | 0 | 1239.1692 | 42.4091 | 0 | 0 | 0 | 0 | 0 | 0 | -222132.1696 | -35555.6079 | -30191.5266 | 0 | 0 | 61073.047 | 0 | 49364.1116 | 125894.3354 | 0 | 0 | -61073.047 | 76530.2239 | 88465.263 | 136870.6332 | 6.978 | 0.00010186 | 0.33301 | 1.424 | 0.16392 | 1.0258 | 1.3066 | 0.36581 | 1.2761 | 9.4099e-11 | 0.54148
320.3116 | 2.5071 | 93.2115 | 14.7186 | 48.7469 | 7.1606 | 1881.716 | 0.0025248 | 0.00016084 | 0.0026856 | 0 | 1239.1789 | 42.4097 | 0 | 0 | 0 | 0 | 0 | 0 | -222133.739 | -35555.7086 | -30191.6898 | 0 | 0 | 61073.6718 | 0 | 49364.3925 | 125895.4147 | 0 | 0 | -61073.6718 | 76531.0222 | 88466.1681 | 136872.7108 | 6.9779 | 0.00010187 | 0.33301 | 1.424 | 0.16392 | 1.0258 | 1.3066 | 0.36581 | 1.2761 | 9.4097e-11 | 0.54148
320.3157 | 2.5072 | 93.2115 | 14.7184 | 48.7473 | 7.1606 | 1881.7366 | 0.0025248 | 0.00016084 | 0.0026856 | 0 | 1239.1982 | 42.411 | 0 | 0 | 0 | 0 | 0 | 0 | -222136.8778 | -35555.91 | -30192.0164 | 0 | 0 | 61074.9214 | 0 | 49364.9543 | 125897.5731 | 0 | 0 | -61074.9214 | 76532.6187 | 88467.9784 | 136876.8659 | 6.9778 | 0.00010187 | 0.33301 | 1.424 | 0.16392 | 1.0258 | 1.3066 | 0.36581 | 1.2761 | 9.4094e-11 | 0.54149
320.3198 | 2.5072 | 93.2115 | 14.7183 | 48.7477 | 7.1607 | 1881.7572 | 0.0025247 | 0.00016083 | 0.0026856 | 0 | 1239.2176 | 42.4122 | 0 | 0 | 0 | 0 | 0 | 0 | -222140.0165 | -35556.1114 | -30192.3429 | 0 | 0 | 61076.171 | 0 | 49365.5162 | 125899.7315 | 0 | 0 | -61076.171 | 76534.2153 | 88469.7887 | 136881.0211 | 6.9778 | 0.00010187 | 0.33301 | 1.424 | 0.16392 | 1.0258 | 1.3066 | 0.36581 | 1.2761 | 9.4091e-11 | 0.54149
320.3238 | 2.5072 | 93.2115 | 14.7181 | 48.7481 | 7.1607 | 1881.7778 | 0.0025247 | 0.00016083 | 0.0026855 | 0 | 1239.237 | 42.4134 | 0 | 0 | 0 | 0 | 0 | 0 | -222143.1552 | -35556.3129 | -30192.6694 | 0 | 0 | 61077.4206 | 0 | 49366.078 | 125901.8898 | 0 | 0 | -61077.4206 | 76535.8118 | 88471.5989 | 136885.1763 | 6.9777 | 0.00010187 | 0.33301 | 1.424 | 0.16392 | 1.0258 | 1.3066 | 0.36581 | 1.2761 | 9.4089e-11 | 0.5415
320.3646 | 2.5074 | 93.2115 | 14.7165 | 48.752 | 7.1613 | 1881.9839 | 0.0025248 | 0.00016079 | 0.0026856 | 0 | 1239.4307 | 42.4258 | 0 | 0 | 0 | 0 | 0 | 0 | -222174.5444 | -35558.3273 | -30195.9348 | 0 | 0 | 61089.9155 | 0 | 49371.6968 | 125923.4721 | 0 | 0 | -61089.9155 | 76551.7753 | 88489.7002 | 136926.7334 | 6.9769 | 0.00010188 | 0.33301 | 1.424 | 0.16392 | 1.0258 | 1.3066 | 0.36581 | 1.2761 | 9.4059e-11 | 0.54154
320.4054 | 2.5076 | 93.2115 | 14.7149 | 48.7559 | 7.1619 | 1882.19 | 0.0025242 | 0.00016075 | 0.0026849 | 0 | 1239.6245 | 42.4381 | 0 | 0 | 0 | 0 | 0 | 0 | -222205.9341 | -35560.3417 | -30199.2002 | 0 | 0 | 61102.4088 | 0 | 49377.3157 | 125945.0519 | 0 | 0 | -61102.4088 | 76567.7362 | 88507.7992 | 136968.2983 | 6.9762 | 0.00010189 | 0.33301 | 1.424 | 0.16392 | 1.0258 | 1.3066 | 0.36581 | 1.2761 | 9.403e-11 | 0.54158
320.4462 | 2.5078 | 93.2115 | 14.7133 | 48.7597 | 7.1624 | 1882.396 | 0.0025236 | 0.00016071 | 0.0026843 | 0 | 1239.8182 | 42.4505 | 0 | 0 | 0 | 0 | 0 | 0 | -222237.3199 | -35562.3558 | -30202.4653 | 0 | 0 | 61114.9007 | 0 | 49382.9338 | 125966.6291 | 0 | 0 | -61114.9007 | 76583.6952 | 88525.8959 | 137009.8711 | 6.9754 | 0.0001019 | 0.33301 | 1.424 | 0.16392 | 1.0258 | 1.3066 | 0.36581 | 1.2761 | 9.4e-11 | 0.54162
320.5033 | 2.5081 | 93.2115 | 14.711 | 48.7652 | 7.1632 | 1882.6852 | 0.002527 | 0.00016066 | 0.0026877 | 0 | 1240.09 | 42.4678 | 0 | 0 | 0 | 0 | 0 | 0 | -222281.3549 | -35565.1818 | -30207.0462 | 0 | 0 | 61132.4122 | 0 | 49390.8162 | 125996.8773 | 0 | 0 | -61132.4122 | 76606.061 | 88551.2648 | 137068.1715 | 6.9743 | 0.00010192 | 0.33301 | 1.424 | 0.16392 | 1.0258 | 1.3066 | 0.36581 | 1.2761 | 9.3959e-11 | 0.54169
320.5473 | 2.5083 | 93.2115 | 14.7093 | 48.7694 | 7.1639 | 1882.9063 | 0.0024932 | 0.00016062 | 0.0026538 | 0 | 1240.2979 | 42.4811 | 0 | 0 | 0 | 0 | 0 | 0 | -222315.0322 | -35567.343 | -30210.5496 | 0 | 0 | 61145.882 | 0 | 49396.8446 | 126020.1439 | 0 | 0 | -61145.882 | 76623.2993 | 88570.7783 | 137113.0331 | 6.9735 | 0.00010193 | 0.33301 | 1.424 | 0.16392 | 1.0258 | 1.3066 | 0.36581 | 1.2761 | 9.3927e-11 | 0.54173
320.5785 | 2.5085 | 93.2115 | 14.7081 | 48.7723 | 7.1643 | 1883.0628 | 0.0025216 | 0.0001606 | 0.0026822 | 0 | 1240.445 | 42.4905 | 0 | 0 | 0 | 0 | 0 | 0 | -222338.8594 | -35568.8721 | -30213.0284 | 0 | 0 | 61155.4202 | 0 | 49401.1098 | 126036.6191 | 0 | 0 | -61155.4202 | 76635.5094 | 88584.5962 | 137144.8097 | 6.9729 | 0.00010194 | 0.33301 | 1.424 | 0.16392 | 1.0258 | 1.3066 | 0.36581 | 1.2761 | 9.3905e-11 | 0.54176
320.6096 | 2.5086 | 93.2115 | 14.7069 | 48.7753 | 7.1647 | 1883.2201 | 0.002521 | 0.00016057 | 0.0026816 | 0 | 1240.5929 | 42.4999 | 0 | 0 | 0 | 0 | 0 | 0 | -222362.8209 | -35570.4098 | -30215.521 | 0 | 0 | 61164.9575 | 0 | 49405.3989 | 126053.0928 | 0 | 0 | -61164.9575 | 76647.6938 | 88598.4128 | 137176.5908 | 6.9723 | 0.00010195 | 0.33301 | 1.424 | 0.16392 | 1.0258 | 1.3066 | 0.36581 | 1.2761 | 9.3882e-11 | 0.5418
320.6408 | 2.5088 | 93.2115 | 14.7057 | 48.7782 | 7.1652 | 1883.3775 | 0.0025206 | 0.00016054 | 0.0026811 | 0 | 1240.7408 | 42.5093 | 0 | 0 | 0 | 0 | 0 | 0 | -222386.7794 | -35571.9474 | -30218.0134 | 0 | 0 | 61174.4938 | 0 | 49409.6876 | 126069.5649 | 0 | 0 | -61174.4938 | 76659.8773 | 88612.2281 | 137208.3765 | 6.9718 | 0.00010196 | 0.33301 | 1.424 | 0.16392 | 1.0258 | 1.3066 | 0.36581 | 1.2761 | 9.386e-11 | 0.54183
320.7031 | 2.5091 | 93.2115 | 14.7032 | 48.7841 | 7.166 | 1883.692 | 0.0025203 | 0.00016048 | 0.0026808 | 0 | 1241.0365 | 42.5282 | 0 | 0 | 0 | 0 | 0 | 0 | -222434.6952 | -35575.0223 | -30222.9981 | 0 | 0 | 61193.5639 | 0 | 49418.2647 | 126102.5047 | 0 | 0 | -61193.5639 | 76684.24 | 88639.8547 | 137271.9616 | 6.9706 | 0.00010197 | 0.33301 | 1.424 | 0.16392 | 1.0258 | 1.3066 | 0.36581 | 1.2761 | 9.3815e-11 | 0.5419
320.7654 | 2.5094 | 93.2115 | 14.7008 | 48.79 | 7.1669 | 1884.0066 | 0.0025194 | 0.00016042 | 0.0026798 | 0 | 1241.3323 | 42.547 | 0 | 0 | 0 | 0 | 0 | 0 | -222482.6074 | -35578.0971 | -30227.9823 | 0 | 0 | 61212.6303 | 0 | 49426.8411 | 126135.4386 | 0 | 0 | -61212.6303 | 76708.5975 | 88667.476 | 137335.5651 | 6.9694 | 0.00010199 | 0.33301 | 1.424 | 0.16392 | 1.0258 | 1.3066 | 0.36581 | 1.2761 | 9.377e-11 | 0.54196
320.8277 | 2.5097 | 93.2115 | 14.6983 | 48.7959 | 7.1678 | 1884.3211 | 0.0025185 | 0.00016036 | 0.0026788 | 0 | 1241.628 | 42.5658 | 0 | 0 | 0 | 0 | 0 | 0 | -222530.5105 | -35581.1712 | -30232.9657 | 0 | 0 | 61231.6931 | 0 | 49435.416 | 126168.3667 | 0 | 0 | -61231.6931 | 76732.9507 | 88695.0921 | 137399.1869 | 6.9683 | 0.00010201 | 0.33301 | 1.424 | 0.16392 | 1.0258 | 1.3066 | 0.36581 | 1.2761 | 9.3726e-11 | 0.54203
320.8936 | 2.51 | 93.2115 | 14.6958 | 48.8022 | 7.1687 | 1884.6543 | 0.002488 | 0.00016029 | 0.0026483 | 0 | 1241.939 | 42.5857 | 0 | 0 | 0 | 0 | 0 | 0 | -222580.8952 | -35584.4047 | -30238.2071 | 0 | 0 | 61251.8618 | 0 | 49444.435 | 126203.2055 | 0 | 0 | -61251.8618 | 76758.7705 | 88724.3103 | 137466.5325 | 6.967 | 0.00010202 | 0.33301 | 1.424 | 0.16392 | 1.0258 | 1.3066 | 0.36581 | 1.2761 | 9.3678e-11 | 0.5421
320.8945 | 2.51 | 93.2115 | 14.6957 | 48.8023 | 7.1687 | 1884.659 | 0.0025127 | 0.00016029 | 0.002673 | 0 | 1241.9434 | 42.586 | 0 | 0 | 0 | 0 | 0 | 0 | -222581.6074 | -35584.4504 | -30238.2812 | 0 | 0 | 61252.1471 | 0 | 49444.5625 | 126203.6984 | 0 | 0 | -61252.1471 | 76759.1359 | 88724.7237 | 137467.4856 | 6.967 | 0.00010202 | 0.33301 | 1.424 | 0.16392 | 1.0258 | 1.3066 | 0.36581 | 1.2761 | 9.3678e-11 | 0.5421
320.8955 | 2.51 | 93.2115 | 14.6957 | 48.8023 | 7.1687 | 1884.6637 | 0.0025163 | 0.00016029 | 0.0026766 | 0 | 1241.9478 | 42.5863 | 0 | 0 | 0 | 0 | 0 | 0 | -222582.3236 | -35584.4963 | -30238.3557 | 0 | 0 | 61252.4325 | 0 | 49444.6907 | 126204.1914 | 0 | 0 | -61252.4325 | 76759.5007 | 88725.1371 | 137468.4387 | 6.967 | 0.00010203 | 0.33301 | 1.424 | 0.16392 | 1.0258 | 1.3066 | 0.36581 | 1.2761 | 9.3677e-11 | 0.5421
320.8964 | 2.51 | 93.2115 | 14.6957 | 48.8024 | 7.1687 | 1884.6684 | 0.0025163 | 0.00016029 | 0.0026766 | 0 | 1241.9522 | 42.5866 | 0 | 0 | 0 | 0 | 0 | 0 | -222583.0404 | -35584.5423 | -30238.4303 | 0 | 0 | 61252.7179 | 0 | 49444.819 | 126204.6843 | 0 | 0 | -61252.7179 | 76759.8653 | 88725.5505 | 137469.3918 | 6.967 | 0.00010203 | 0.33301 | 1.424 | 0.16392 | 1.0258 | 1.3066 | 0.36581 | 1.2761 | 9.3676e-11 | 0.5421
320.8973 | 2.51 | 93.2115 | 14.6956 | 48.8025 | 7.1687 | 1884.6731 | 0.0025163 | 0.00016029 | 0.0026766 | 0 | 1241.9566 | 42.5869 | 0 | 0 | 0 | 0 | 0 | 0 | -222583.7572 | -35584.5883 | -30238.5049 | 0 | 0 | 61253.0032 | 0 | 49444.9473 | 126205.1772 | 0 | 0 | -61253.0032 | 76760.2299 | 88725.9639 | 137470.345 | 6.967 | 0.00010203 | 0.33301 | 1.424 | 0.16392 | 1.0258 | 1.3066 | 0.36581 | 1.2761 | 9.3676e-11 | 0.5421
320.8983 | 2.51 | 93.2115 | 14.6956 | 48.8026 | 7.1687 | 1884.6778 | 0.0025163 | 0.00016029 | 0.0026766 | 0 | 1241.961 | 42.5871 | 0 | 0 | 0 | 0 | 0 | 0 | -222584.4739 | -35584.6343 | -30238.5794 | 0 | 0 | 61253.2886 | 0 | 49445.0756 | 126205.6702 | 0 | 0 | -61253.2886 | 76760.5946 | 88726.3773 | 137471.2981 | 6.967 | 0.00010203 | 0.33301 | 1.424 | 0.16392 | 1.0258 | 1.3066 | 0.36581 | 1.2761 | 9.3675e-11 | 0.5421
320.9001 | 2.51 | 93.2115 | 14.6955 | 48.8028 | 7.1688 | 1884.6872 | 0.0025163 | 0.00016029 | 0.0026766 | 0 | 1241.9699 | 42.5877 | 0 | 0 | 0 | 0 | 0 | 0 | -222585.9074 | -35584.7263 | -30238.7286 | 0 | 0 | 61253.8593 | 0 | 49445.3322 | 126206.656 | 0 | 0 | -61253.8593 | 76761.3238 | 88727.2041 | 137473.2044 | 6.9669 | 0.00010203 | 0.33301 | 1.424 | 0.16392 | 1.0258 | 1.3066 | 0.36581 | 1.2761 | 9.3674e-11 | 0.5421
320.902 | 2.51 | 93.2115 | 14.6954 | 48.803 | 7.1688 | 1884.6966 | 0.0025163 | 0.00016028 | 0.0026765 | 0 | 1241.9787 | 42.5883 | 0 | 0 | 0 | 0 | 0 | 0 | -222587.3409 | -35584.8183 | -30238.8777 | 0 | 0 | 61254.43 | 0 | 49445.5888 | 126207.6419 | 0 | 0 | -61254.43 | 76762.0531 | 88728.0309 | 137475.1107 | 6.9669 | 0.00010203 | 0.33301 | 1.424 | 0.16392 | 1.0258 | 1.3066 | 0.36581 | 1.2761 | 9.3672e-11 | 0.5421
320.9039 | 2.51 | 93.2115 | 14.6954 | 48.8031 | 7.1688 | 1884.706 | 0.0025162 | 0.00016028 | 0.0026765 | 0 | 1241.9876 | 42.5888 | 0 | 0 | 0 | 0 | 0 | 0 | -222588.7744 | -35584.9103 | -30239.0268 | 0 | 0 | 61255.0007 | 0 | 49445.8454 | 126208.6277 | 0 | 0 | -61255.0007 | 76762.7823 | 88728.8577 | 137477.017 | 6.9669 | 0.00010203 | 0.33301 | 1.424 | 0.16392 | 1.0258 | 1.3066 | 0.36581 | 1.2761 | 9.3671e-11 | 0.54211
320.9225 | 2.5101 | 93.2115 | 14.6946 | 48.8049 | 7.1691 | 1884.8002 | 0.0025163 | 0.00016026 | 0.0026765 | 0 | 1242.0761 | 42.5945 | 0 | 0 | 0 | 0 | 0 | 0 | -222603.1099 | -35585.8303 | -30240.5181 | 0 | 0 | 61260.7077 | 0 | 49448.4115 | 126218.4859 | 0 | 0 | -61260.7077 | 76770.0744 | 88737.1253 | 137496.0809 | 6.9665 | 0.00010203 | 0.33301 | 1.424 | 0.16392 | 1.0258 | 1.3066 | 0.36581 | 1.2761 | 9.3657e-11 | 0.54213
320.9412 | 2.5102 | 93.2115 | 14.6939 | 48.8067 | 7.1693 | 1884.8943 | 0.002516 | 0.00016025 | 0.0026763 | 0 | 1242.1646 | 42.6001 | 0 | 0 | 0 | 0 | 0 | 0 | -222617.4454 | -35586.7503 | -30242.0094 | 0 | 0 | 61266.4144 | 0 | 49450.9776 | 126228.3436 | 0 | 0 | -61266.4144 | 76777.366 | 88745.3925 | 137515.1466 | 6.9662 | 0.00010204 | 0.33301 | 1.424 | 0.16392 | 1.0258 | 1.3066 | 0.36581 | 1.2761 | 9.3644e-11 | 0.54215
320.9598 | 2.5103 | 93.2115 | 14.6932 | 48.8084 | 7.1696 | 1884.9884 | 0.0025157 | 0.00016023 | 0.002676 | 0 | 1242.253 | 42.6057 | 0 | 0 | 0 | 0 | 0 | 0 | -222631.7801 | -35587.6702 | -30243.5007 | 0 | 0 | 61272.1207 | 0 | 49453.5436 | 126238.2007 | 0 | 0 | -61272.1207 | 76784.6572 | 88753.6592 | 137534.2138 | 6.9658 | 0.00010204 | 0.33301 | 1.424 | 0.16392 | 1.0258 | 1.3066 | 0.36581 | 1.2761 | 9.3631e-11 | 0.54217
321.1464 | 2.5112 | 93.2115 | 14.6859 | 48.8261 | 7.1722 | 1885.9298 | 0.0024856 | 0.00016005 | 0.0026456 | 0 | 1243.1327 | 42.6621 | 0 | 0 | 0 | 0 | 0 | 0 | -222774.2989 | -35596.8163 | -30258.3268 | 0 | 0 | 61329.166 | 0 | 49479.0549 | 126336.743 | 0 | 0 | -61329.166 | 76857.6881 | 88836.3002 | 137724.9766 | 6.9623 | 0.00010209 | 0.33301 | 1.424 | 0.16392 | 1.0258 | 1.3066 | 0.36581 | 1.2761 | 9.3497e-11 | 0.54236
321.1485 | 2.5112 | 93.2115 | 14.6858 | 48.8263 | 7.1722 | 1885.9401 | 0.0025127 | 0.00016005 | 0.0026727 | 0 | 1243.1423 | 42.6627 | 0 | 0 | 0 | 0 | 0 | 0 | -222775.8494 | -35596.9158 | -30258.4881 | 0 | 0 | 61329.7866 | 0 | 49479.3325 | 126337.8152 | 0 | 0 | -61329.7866 | 76858.4827 | 88837.1993 | 137727.0535 | 6.9623 | 0.00010209 | 0.33301 | 1.424 | 0.16392 | 1.0258 | 1.3066 | 0.36581 | 1.2761 | 9.3495e-11 | 0.54236
321.1505 | 2.5112 | 93.2115 | 14.6857 | 48.8264 | 7.1722 | 1885.9503 | 0.0025127 | 0.00016004 | 0.0026727 | 0 | 1243.1519 | 42.6633 | 0 | 0 | 0 | 0 | 0 | 0 | -222777.4082 | -35597.0158 | -30258.6502 | 0 | 0 | 61330.4072 | 0 | 49479.6115 | 126338.8873 | 0 | 0 | -61330.4072 | 76859.2757 | 88838.0984 | 137729.1304 | 6.9623 | 0.00010209 | 0.33301 | 1.424 | 0.16392 | 1.0258 | 1.3066 | 0.36581 | 1.2761 | 9.3494e-11 | 0.54237
321.1525 | 2.5112 | 93.2115 | 14.6856 | 48.8266 | 7.1723 | 1885.9605 | 0.0025126 | 0.00016004 | 0.0026727 | 0 | 1243.1616 | 42.6639 | 0 | 0 | 0 | 0 | 0 | 0 | -222778.9671 | -35597.1159 | -30258.8124 | 0 | 0 | 61331.0279 | 0 | 49479.8906 | 126339.9594 | 0 | 0 | -61331.0279 | 76860.0688 | 88838.9975 | 137731.2074 | 6.9622 | 0.0001021 | 0.33301 | 1.424 | 0.16392 | 1.0258 | 1.3066 | 0.36581 | 1.2761 | 9.3492e-11 | 0.54237
321.1546 | 2.5113 | 93.2115 | 14.6856 | 48.8268 | 7.1723 | 1885.9708 | 0.0025126 | 0.00016004 | 0.0026726 | 0 | 1243.1712 | 42.6645 | 0 | 0 | 0 | 0 | 0 | 0 | -222780.5259 | -35597.2159 | -30258.9746 | 0 | 0 | 61331.6485 | 0 | 49480.1696 | 126341.0315 | 0 | 0 | -61331.6485 | 76860.8619 | 88839.8966 | 137733.2843 | 6.9622 | 0.0001021 | 0.33301 | 1.424 | 0.16392 | 1.0258 | 1.3066 | 0.36581 | 1.2761 | 9.3491e-11 | 0.54237
321.1566 | 2.5113 | 93.2115 | 14.6855 | 48.827 | 7.1723 | 1885.981 | 0.0025126 | 0.00016004 | 0.0026726 | 0 | 1243.1808 | 42.6651 | 0 | 0 | 0 | 0 | 0 | 0 | -222782.0847 | -35597.3159 | -30259.1367 | 0 | 0 | 61332.2691 | 0 | 49480.4486 | 126342.1036 | 0 | 0 | -61332.2691 | 76861.6549 | 88840.7957 | 137735.3613 | 6.9621 | 0.0001021 | 0.33301 | 1.424 | 0.16392 | 1.0258 | 1.3066 | 0.36581 | 1.2761 | 9.3489e-11 | 0.54237
321.1606 | 2.5113 | 93.2115 | 14.6853 | 48.8274 | 7.1724 | 1886.0015 | 0.0025125 | 0.00016003 | 0.0026726 | 0 | 1243.2 | 42.6664 | 0 | 0 | 0 | 0 | 0 | 0 | -222785.2023 | -35597.516 | -30259.461 | 0 | 0 | 61333.5103 | 0 | 49481.0067 | 126344.2477 | 0 | 0 | -61333.5103 | 76863.241 | 88842.5938 | 137739.5154 | 6.9621 | 0.0001021 | 0.33301 | 1.424 | 0.16392 | 1.0258 | 1.3066 | 0.36581 | 1.2761 | 9.3487e-11 | 0.54238
321.1647 | 2.5113 | 93.2115 | 14.6852 | 48.8278 | 7.1724 | 1886.0219 | 0.0025125 | 0.00016003 | 0.0026725 | 0 | 1243.2193 | 42.6676 | 0 | 0 | 0 | 0 | 0 | 0 | -222788.32 | -35597.7161 | -30259.7854 | 0 | 0 | 61334.7515 | 0 | 49481.5648 | 126346.3919 | 0 | 0 | -61334.7515 | 76864.8271 | 88844.3919 | 137743.6695 | 6.962 | 0.0001021 | 0.33301 | 1.424 | 0.16392 | 1.0258 | 1.3066 | 0.36581 | 1.2761 | 9.3484e-11 | 0.54238
321.1688 | 2.5113 | 93.2115 | 14.685 | 48.8282 | 7.1725 | 1886.0424 | 0.0025124 | 0.00016003 | 0.0026725 | 0 | 1243.2385 | 42.6688 | 0 | 0 | 0 | 0 | 0 | 0 | -222791.4375 | -35597.9162 | -30260.1097 | 0 | 0 | 61335.9927 | 0 | 49482.1228 | 126348.536 | 0 | 0 | -61335.9927 | 76866.4132 | 88846.19 | 137747.8237 | 6.9619 | 0.0001021 | 0.33301 | 1.424 | 0.16392 | 1.0258 | 1.3066 | 0.36581 | 1.2761 | 9.3481e-11 | 0.54238
321.2094 | 2.5115 | 93.2115 | 14.6834 | 48.832 | 7.1731 | 1886.2471 | 0.0025125 | 0.00015999 | 0.0026725 | 0 | 1243.431 | 42.6811 | 0 | 0 | 0 | 0 | 0 | 0 | -222822.6155 | -35599.917 | -30263.3531 | 0 | 0 | 61348.4037 | 0 | 49487.7038 | 126369.9757 | 0 | 0 | -61348.4037 | 76882.2719 | 88864.1697 | 137789.37 | 6.9612 | 0.00010211 | 0.33301 | 1.424 | 0.16392 | 1.0258 | 1.3066 | 0.36581 | 1.2761 | 9.3452e-11 | 0.54243
321.25 | 2.5117 | 93.2115 | 14.6818 | 48.8358 | 7.1736 | 1886.4518 | 0.0025119 | 0.00015995 | 0.0026719 | 0 | 1243.6234 | 42.6933 | 0 | 0 | 0 | 0 | 0 | 0 | -222853.7938 | -35601.9178 | -30266.5966 | 0 | 0 | 61360.8131 | 0 | 49493.2848 | 126391.4129 | 0 | 0 | -61360.8131 | 76898.1281 | 88882.1471 | 137830.9241 | 6.9604 | 0.00010212 | 0.33301 | 1.424 | 0.16392 | 1.0258 | 1.3066 | 0.36581 | 1.2761 | 9.3422e-11 | 0.54247
321.2906 | 2.5119 | 93.2115 | 14.6803 | 48.8397 | 7.1742 | 1886.6565 | 0.0025114 | 0.00015991 | 0.0026713 | 0 | 1243.8159 | 42.7056 | 0 | 0 | 0 | 0 | 0 | 0 | -222884.9683 | -35603.9185 | -30269.8396 | 0 | 0 | 61373.221 | 0 | 49498.8651 | 126412.8475 | 0 | 0 | -61373.221 | 76913.9824 | 88900.1223 | 137872.486 | 6.9596 | 0.00010213 | 0.33301 | 1.424 | 0.16392 | 1.0258 | 1.3066 | 0.36581 | 1.2761 | 9.3393e-11 | 0.54251
321.3477 | 2.5122 | 93.2115 | 14.678 | 48.845 | 7.175 | 1886.9446 | 0.0025147 | 0.00015985 | 0.0026746 | 0 | 1244.0867 | 42.7228 | 0 | 0 | 0 | 0 | 0 | 0 | -222928.8515 | -35606.7346 | -30274.4047 | 0 | 0 | 61390.6726 | 0 | 49506.7204 | 126442.9955 | 0 | 0 | -61390.6726 | 76936.2751 | 88925.4043 | 137930.9644 | 6.9586 | 0.00010215 | 0.33301 | 1.424 | 0.16392 | 1.0258 | 1.3066 | 0.36581 | 1.2761 | 9.3352e-11 | 0.54257
321.3917 | 2.5124 | 93.2115 | 14.6763 | 48.8492 | 7.1756 | 1887.1653 | 0.002481 | 0.00015982 | 0.0026408 | 0 | 1244.2942 | 42.7361 | 0 | 0 | 0 | 0 | 0 | 0 | -222962.4604 | -35608.8915 | -30277.9011 | 0 | 0 | 61404.1156 | 0 | 49512.7365 | 126466.2185 | 0 | 0 | -61404.1156 | 76953.482 | 88944.8791 | 137976.0281 | 6.9578 | 0.00010216 | 0.33301 | 1.424 | 0.16392 | 1.0258 | 1.3066 | 0.36581 | 1.2761 | 9.3321e-11 | 0.54262
321.4229 | 2.5126 | 93.2115 | 14.6751 | 48.8522 | 7.176 | 1887.3215 | 0.0025094 | 0.00015979 | 0.0026692 | 0 | 1244.441 | 42.7455 | 0 | 0 | 0 | 0 | 0 | 0 | -222986.2447 | -35610.4178 | -30280.3753 | 0 | 0 | 61413.637 | 0 | 49516.994 | 126482.6666 | 0 | 0 | -61413.637 | 76965.6726 | 88958.6726 | 138007.9549 | 6.9572 | 0.00010217 | 0.33301 | 1.424 | 0.16392 | 1.0258 | 1.3066 | 0.36581 | 1.2761 | 9.3298e-11 | 0.54265
321.4541 | 2.5127 | 93.2115 | 14.6739 | 48.8551 | 7.1765 | 1887.4786 | 0.0025088 | 0.00015976 | 0.0026686 | 0 | 1244.5886 | 42.7549 | 0 | 0 | 0 | 0 | 0 | 0 | -223010.1636 | -35611.9528 | -30282.8636 | 0 | 0 | 61423.1575 | 0 | 49521.2755 | 126499.113 | 0 | 0 | -61423.1575 | 76977.8375 | 88972.4648 | 138039.8863 | 6.9566 | 0.00010218 | 0.33301 | 1.424 | 0.16392 | 1.0258 | 1.3066 | 0.36581 | 1.2761 | 9.3276e-11 | 0.54268
321.4853 | 2.5129 | 93.2115 | 14.6727 | 48.8581 | 7.1769 | 1887.6356 | 0.0025084 | 0.00015973 | 0.0026681 | 0 | 1244.7362 | 42.7643 | 0 | 0 | 0 | 0 | 0 | 0 | -223034.0794 | -35613.4876 | -30285.3515 | 0 | 0 | 61432.677 | 0 | 49525.5566 | 126515.5579 | 0 | 0 | -61432.677 | 76990.0013 | 88986.2557 | 138071.8222 | 6.956 | 0.00010219 | 0.33301 | 1.424 | 0.16392 | 1.0258 | 1.3066 | 0.36581 | 1.2761 | 9.3253e-11 | 0.54272
321.5476 | 2.5132 | 93.2115 | 14.6703 | 48.8639 | 7.1778 | 1887.9496 | 0.002508 | 0.00015967 | 0.0026677 | 0 | 1245.0315 | 42.7831 | 0 | 0 | 0 | 0 | 0 | 0 | -223081.9099 | -35616.5571 | -30290.3273 | 0 | 0 | 61451.7133 | 0 | 49534.1184 | 126548.4432 | 0 | 0 | -61451.7133 | 77014.3248 | 89013.8334 | 138135.7078 | 6.9549 | 0.0001022 | 0.33301 | 1.424 | 0.16392 | 1.0258 | 1.3066 | 0.36581 | 1.2761 | 9.3209e-11 | 0.54278
321.61 | 2.5135 | 93.2115 | 14.6678 | 48.8698 | 7.1786 | 1888.2636 | 0.0025071 | 0.00015961 | 0.0026668 | 0 | 1245.3267 | 42.8019 | 0 | 0 | 0 | 0 | 0 | 0 | -223129.7366 | -35619.6264 | -30295.3027 | 0 | 0 | 61470.746 | 0 | 49542.6795 | 126581.3225 | 0 | 0 | -61470.746 | 77038.6429 | 89041.4059 | 138199.6117 | 6.9537 | 0.00010222 | 0.33301 | 1.424 | 0.16392 | 1.0258 | 1.3066 | 0.36581 | 1.2761 | 9.3164e-11 | 0.54285
321.6723 | 2.5138 | 93.2115 | 14.6654 | 48.8756 | 7.1795 | 1888.5776 | 0.0025062 | 0.00015955 | 0.0026658 | 0 | 1245.6219 | 42.8207 | 0 | 0 | 0 | 0 | 0 | 0 | -223177.554 | -35622.695 | -30300.2771 | 0 | 0 | 61489.775 | 0 | 49551.239 | 126614.1958 | 0 | 0 | -61489.775 | 77062.9568 | 89068.973 | 138263.5339 | 6.9526 | 0.00010224 | 0.33301 | 1.424 | 0.16392 | 1.0258 | 1.3066 | 0.36581 | 1.2761 | 9.3119e-11 | 0.54291
321.7383 | 2.5141 | 93.2115 | 14.6628 | 48.8818 | 7.1804 | 1888.9101 | 0.0025115 | 0.00015949 | 0.002671 | 0 | 1245.9345 | 42.8406 | 0 | 0 | 0 | 0 | 0 | 0 | -223228.2085 | -35625.9458 | -30305.5466 | 0 | 0 | 61509.9079 | 0 | 49560.3063 | 126648.9768 | 0 | 0 | -61509.9079 | 77088.6705 | 89098.1394 | 138331.1979 | 6.9513 | 0.00010225 | 0.33301 | 1.424 | 0.16392 | 1.0258 | 1.3066 | 0.36581 | 1.2761 | 9.3072e-11 | 0.54298
321.8043 | 2.5144 | 93.2115 | 14.6603 | 48.888 | 7.1813 | 1889.2426 | 0.0025044 | 0.00015942 | 0.0026638 | 0 | 1246.2471 | 42.8604 | 0 | 0 | 0 | 0 | 0 | 0 | -223278.8532 | -35629.1959 | -30310.8151 | 0 | 0 | 61530.0368 | 0 | 49569.3719 | 126683.7515 | 0 | 0 | -61530.0368 | 77114.3796 | 89127.2999 | 138398.8824 | 6.9501 | 0.00010227 | 0.33301 | 1.424 | 0.16392 | 1.0258 | 1.3066 | 0.36581 | 1.2761 | 9.3025e-11 | 0.54305
321.8703 | 2.5147 | 93.2115 | 14.6577 | 48.8942 | 7.1822 | 1889.5746 | 0.0025034 | 0.00015936 | 0.0026628 | 0 | 1246.5593 | 42.8803 | 0 | 0 | 0 | 0 | 0 | 0 | -223329.4251 | -35632.4413 | -30316.0761 | 0 | 0 | 61550.1615 | 0 | 49578.4245 | 126718.5196 | 0 | 0 | -61550.1615 | 77140.0951 | 89156.4544 | 138466.5873 | 6.9489 | 0.00010229 | 0.33301 | 1.424 | 0.16392 | 1.0258 | 1.3066 | 0.36581 | 1.2761 | 9.2978e-11 | 0.54312
321.9717 | 2.5152 | 93.2115 | 14.6538 | 48.9037 | 7.1836 | 1890.0852 | 0.0025026 | 0.00015926 | 0.0026619 | 0 | 1247.0393 | 42.9109 | 0 | 0 | 0 | 0 | 0 | 0 | -223407.1861 | -35637.4316 | -30324.1655 | 0 | 0 | 61581.1018 | 0 | 49592.344 | 126771.9738 | 0 | 0 | -61581.1018 | 77179.6299 | 89201.2773 | 138570.7457 | 6.947 | 0.00010232 | 0.33301 | 1.424 | 0.16392 | 1.0258 | 1.3066 | 0.36581 | 1.2761 | 9.2906e-11 | 0.54322
322.0732 | 2.5157 | 93.2115 | 14.6499 | 48.9132 | 7.185 | 1890.5955 | 0.0024724 | 0.00015916 | 0.0026316 | 0 | 1247.5164 | 42.9414 | 0 | 0 | 0 | 0 | 0 | 0 | -223484.4864 | -35642.3923 | -30332.207 | 0 | 0 | 61612.0323 | 0 | 49606.181 | 126825.4123 | 0 | 0 | -61612.0323 | 77219.2313 | 89246.086 | 138674.9525 | 6.9451 | 0.00010235 | 0.33301 | 1.424 | 0.16392 | 1.0258 | 1.3066 | 0.36581 | 1.2761 | 9.2833e-11 | 0.54333
322.0755 | 2.5157 | 93.2115 | 14.6498 | 48.9134 | 7.185 | 1890.6073 | 0.0024993 | 0.00015916 | 0.0026584 | 0 | 1247.5274 | 42.9421 | 0 | 0 | 0 | 0 | 0 | 0 | -223486.2674 | -35642.5066 | -30332.3923 | 0 | 0 | 61612.7452 | 0 | 49606.4998 | 126826.644 | 0 | 0 | -61612.7452 | 77220.1442 | 89247.1188 | 138677.3553 | 6.9451 | 0.00010235 | 0.33301 | 1.424 | 0.16392 | 1.0258 | 1.3066 | 0.36581 | 1.2761 | 9.2831e-11 | 0.54333
322.0779 | 2.5157 | 93.2115 | 14.6497 | 48.9137 | 7.1851 | 1890.619 | 0.0024992 | 0.00015916 | 0.0026584 | 0 | 1247.5384 | 42.9428 | 0 | 0 | 0 | 0 | 0 | 0 | -223488.0581 | -35642.6215 | -30332.5786 | 0 | 0 | 61613.4581 | 0 | 49606.8203 | 126827.8757 | 0 | 0 | -61613.4581 | 77221.0554 | 89248.1516 | 138679.7582 | 6.9451 | 0.00010235 | 0.33301 | 1.424 | 0.16392 | 1.0258 | 1.3066 | 0.36581 | 1.2761 | 9.283e-11 | 0.54333
322.0802 | 2.5157 | 93.2115 | 14.6496 | 48.9139 | 7.1851 | 1890.6308 | 0.0024992 | 0.00015916 | 0.0026583 | 0 | 1247.5495 | 42.9435 | 0 | 0 | 0 | 0 | 0 | 0 | -223489.8487 | -35642.7364 | -30332.7648 | 0 | 0 | 61614.1711 | 0 | 49607.1409 | 126829.1074 | 0 | 0 | -61614.1711 | 77221.9666 | 89249.1844 | 138682.1611 | 6.945 | 0.00010235 | 0.33301 | 1.424 | 0.16392 | 1.0258 | 1.3066 | 0.36581 | 1.2761 | 9.2828e-11 | 0.54334
322.0826 | 2.5157 | 93.2115 | 14.6495 | 48.9141 | 7.1851 | 1890.6425 | 0.0024992 | 0.00015915 | 0.0026583 | 0 | 1247.5606 | 42.9442 | 0 | 0 | 0 | 0 | 0 | 0 | -223491.6393 | -35642.8513 | -30332.9511 | 0 | 0 | 61614.884 | 0 | 49607.4614 | 126830.3391 | 0 | 0 | -61614.884 | 77222.8778 | 89250.2172 | 138684.564 | 6.945 | 0.00010235 | 0.33301 | 1.424 | 0.16392 | 1.0258 | 1.3066 | 0.36581 | 1.2761 | 9.2826e-11 | 0.54334
322.0849 | 2.5157 | 93.2115 | 14.6494 | 48.9143 | 7.1852 | 1890.6543 | 0.0024991 | 0.00015915 | 0.0026583 | 0 | 1247.5716 | 42.9449 | 0 | 0 | 0 | 0 | 0 | 0 | -223493.4299 | -35642.9663 | -30333.1374 | 0 | 0 | 61615.5969 | 0 | 49607.7819 | 126831.5708 | 0 | 0 | -61615.5969 | 77223.7889 | 89251.25 | 138686.967 | 6.9449 | 0.00010235 | 0.33301 | 1.424 | 0.16392 | 1.0258 | 1.3066 | 0.36581 | 1.2761 | 9.2825e-11 | 0.54334
322.0896 | 2.5158 | 93.2115 | 14.6492 | 48.9148 | 7.1852 | 1890.6778 | 0.0024991 | 0.00015915 | 0.0026582 | 0 | 1247.5937 | 42.9463 | 0 | 0 | 0 | 0 | 0 | 0 | -223497.0111 | -35643.1961 | -30333.5099 | 0 | 0 | 61617.0227 | 0 | 49608.423 | 126834.0342 | 0 | 0 | -61617.0227 | 77225.6112 | 89253.3155 | 138691.773 | 6.9448 | 0.00010235 | 0.33301 | 1.424 | 0.16392 | 1.0258 | 1.3066 | 0.36581 | 1.2761 | 9.2821e-11 | 0.54335
322.0943 | 2.5158 | 93.2115 | 14.649 | 48.9152 | 7.1853 | 1890.7013 | 0.002499 | 0.00015914 | 0.0026582 | 0 | 1247.6158 | 42.9477 | 0 | 0 | 0 | 0 | 0 | 0 | -223500.5923 | -35643.4259 | -30333.8825 | 0 | 0 | 61618.4484 | 0 | 49609.064 | 126836.4975 | 0 | 0 | -61618.4484 | 77227.4335 | 89255.381 | 138696.579 | 6.9448 | 0.00010235 | 0.33301 | 1.424 | 0.16392 | 1.0258 | 1.3066 | 0.36581 | 1.2761 | 9.2818e-11 | 0.54335
322.0989 | 2.5158 | 93.2115 | 14.6489 | 48.9156 | 7.1853 | 1890.7248 | 0.002499 | 0.00015914 | 0.0026581 | 0 | 1247.6379 | 42.9491 | 0 | 0 | 0 | 0 | 0 | 0 | -223504.1734 | -35643.6557 | -30334.255 | 0 | 0 | 61619.8742 | 0 | 49609.705 | 126838.9608 | 0 | 0 | -61619.8742 | 77229.2558 | 89257.4465 | 138701.3852 | 6.9447 | 0.00010235 | 0.33301 | 1.424 | 0.16392 | 1.0258 | 1.3066 | 0.36581 | 1.2761 | 9.2815e-11 | 0.54336
322.1457 | 2.516 | 93.2115 | 14.6471 | 48.92 | 7.186 | 1890.96 | 0.0024991 | 0.00015909 | 0.0026582 | 0 | 1247.859 | 42.9632 | 0 | 0 | 0 | 0 | 0 | 0 | -223539.9876 | -35645.9541 | -30337.9807 | 0 | 0 | 61634.1306 | 0 | 49616.1159 | 126863.5919 | 0 | 0 | -61634.1306 | 77247.476 | 89278.0996 | 138749.4528 | 6.9438 | 0.00010237 | 0.33301 | 1.424 | 0.16392 | 1.0258 | 1.3066 | 0.36581 | 1.2761 | 9.2781e-11 | 0.5434
322.1925 | 2.5163 | 93.2115 | 14.6452 | 48.9244 | 7.1866 | 1891.1951 | 0.0024984 | 0.00015905 | 0.0026574 | 0 | 1248.0801 | 42.9773 | 0 | 0 | 0 | 0 | 0 | 0 | -223575.8021 | -35648.2525 | -30341.7065 | 0 | 0 | 61648.3849 | 0 | 49622.5268 | 126888.2195 | 0 | 0 | -61648.3849 | 77265.6926 | 89298.7497 | 138797.5306 | 6.9429 | 0.00010238 | 0.33301 | 1.424 | 0.16392 | 1.0258 | 1.3066 | 0.36581 | 1.2761 | 9.2748e-11 | 0.54345
322.2393 | 2.5165 | 93.2115 | 14.6434 | 48.9288 | 7.1873 | 1891.4302 | 0.0024977 | 0.000159 | 0.0026567 | 0 | 1248.3011 | 42.9914 | 0 | 0 | 0 | 0 | 0 | 0 | -223611.6114 | -35650.5505 | -30345.4317 | 0 | 0 | 61662.6371 | 0 | 49628.9368 | 126912.8436 | 0 | 0 | -61662.6371 | 77283.9068 | 89319.3967 | 138845.6187 | 6.9421 | 0.00010239 | 0.33301 | 1.424 | 0.16392 | 1.0258 | 1.3066 | 0.36581 | 1.2761 | 9.2714e-11 | 0.5435
322.2825 | 2.5167 | 93.2115 | 14.6418 | 48.9328 | 7.1879 | 1891.6464 | 0.0024726 | 0.00015897 | 0.0026315 | 0 | 1248.5042 | 43.0044 | 0 | 0 | 0 | 0 | 0 | 0 | -223644.5251 | -35652.6627 | -30348.8557 | 0 | 0 | 61675.8015 | 0 | 49634.8285 | 126935.5883 | 0 | 0 | -61675.8015 | 77300.7598 | 89338.4679 | 138890.0519 | 6.9413 | 0.0001024 | 0.33301 | 1.424 | 0.16392 | 1.0258 | 1.3066 | 0.36581 | 1.2761 | 9.2683e-11 | 0.54355
322.3158 | 2.5169 | 93.2115 | 14.6405 | 48.936 | 7.1883 | 1891.813 | 0.0024965 | 0.00015894 | 0.0026554 | 0 | 1248.6608 | 43.0144 | 0 | 0 | 0 | 0 | 0 | 0 | -223669.8941 | -35654.2908 | -30351.4948 | 0 | 0 | 61685.9486 | 0 | 49639.3696 | 126953.1195 | 0 | 0 | -61685.9486 | 77313.7499 | 89353.1679 | 138924.3111 | 6.9407 | 0.00010241 | 0.33301 | 1.424 | 0.16392 | 1.0258 | 1.3066 | 0.36581 | 1.2761 | 9.2659e-11 | 0.54358
322.3491 | 2.517 | 93.2115 | 14.6392 | 48.9391 | 7.1888 | 1891.9803 | 0.0024959 | 0.00015891 | 0.0026548 | 0 | 1248.8182 | 43.0244 | 0 | 0 | 0 | 0 | 0 | 0 | -223695.3845 | -35655.9266 | -30354.1466 | 0 | 0 | 61696.0946 | 0 | 49643.9325 | 126970.6489 | 0 | 0 | -61696.0946 | 77326.7164 | 89367.8664 | 138958.5756 | 6.9401 | 0.00010242 | 0.33301 | 1.424 | 0.16392 | 1.0258 | 1.3066 | 0.36581 | 1.2761 | 9.2636e-11 | 0.54362
322.3825 | 2.5172 | 93.2115 | 14.6379 | 48.9422 | 7.1893 | 1892.1477 | 0.0024954 | 0.00015888 | 0.0026543 | 0 | 1248.9755 | 43.0344 | 0 | 0 | 0 | 0 | 0 | 0 | -223720.8717 | -35657.5623 | -30356.798 | 0 | 0 | 61706.2396 | 0 | 49648.4948 | 126988.1765 | 0 | 0 | -61706.2396 | 77339.6817 | 89382.5633 | 138992.8452 | 6.9395 | 0.00010243 | 0.33301 | 1.424 | 0.16392 | 1.0258 | 1.3066 | 0.36581 | 1.2761 | 9.2612e-11 | 0.54365
322.4491 | 2.5175 | 93.2115 | 14.6353 | 48.9484 | 7.1902 | 1892.4823 | 0.0024951 | 0.00015881 | 0.0026539 | 0 | 1249.2901 | 43.0544 | 0 | 0 | 0 | 0 | 0 | 0 | -223771.8443 | -35660.8334 | -30362.1006 | 0 | 0 | 61726.5264 | 0 | 49657.6191 | 127023.2265 | 0 | 0 | -61726.5264 | 77365.6075 | 89411.9526 | 139061.4001 | 6.9382 | 0.00010245 | 0.33301 | 1.424 | 0.16392 | 1.0258 | 1.3066 | 0.36581 | 1.2761 | 9.2564e-11 | 0.54372
322.5157 | 2.5178 | 93.2115 | 14.6328 | 48.9546 | 7.1911 | 1892.817 | 0.0024941 | 0.00015875 | 0.0026528 | 0 | 1249.6047 | 43.0745 | 0 | 0 | 0 | 0 | 0 | 0 | -223822.8126 | -35664.1043 | -30367.4028 | 0 | 0 | 61746.8089 | 0 | 49666.7426 | 127058.2696 | 0 | 0 | -61746.8089 | 77391.5271 | 89441.3356 | 139129.9758 | 6.937 | 0.00010247 | 0.33301 | 1.424 | 0.16392 | 1.0258 | 1.3066 | 0.36581 | 1.2761 | 9.2517e-11 | 0.54379
322.5824 | 2.5181 | 93.2115 | 14.6302 | 48.9609 | 7.192 | 1893.1515 | 0.0024931 | 0.00015868 | 0.0026518 | 0 | 1249.9193 | 43.0945 | 0 | 0 | 0 | 0 | 0 | 0 | -223873.7702 | -35667.3745 | -30372.7039 | 0 | 0 | 61767.0872 | 0 | 49675.8641 | 127093.3058 | 0 | 0 | -61767.0872 | 77417.4416 | 89470.7126 | 139198.5723 | 6.9358 | 0.00010248 | 0.33301 | 1.424 | 0.16392 | 1.0258 | 1.3066 | 0.36581 | 1.2761 | 9.2469e-11 | 0.54386
322.6499 | 2.5185 | 93.2115 | 14.6276 | 48.9671 | 7.1929 | 1893.4908 | 0.0024625 | 0.00015861 | 0.0026211 | 0 | 1250.236 | 43.1148 | 0 | 0 | 0 | 0 | 0 | 0 | -223925.0841 | -35670.6675 | -30378.042 | 0 | 0 | 61787.6294 | 0 | 49685.0495 | 127128.7986 | 0 | 0 | -61787.6294 | 77443.7491 | 89500.4719 | 139268.0977 | 6.9345 | 0.0001025 | 0.33301 | 1.424 | 0.16392 | 1.0258 | 1.3066 | 0.36581 | 1.2761 | 9.2421e-11 | 0.54393
322.6508 | 2.5185 | 93.2115 | 14.6276 | 48.9672 | 7.1929 | 1893.4956 | 0.0024874 | 0.00015861 | 0.002646 | 0 | 1250.2404 | 43.115 | 0 | 0 | 0 | 0 | 0 | 0 | -223925.8 | -35670.7135 | -30378.1165 | 0 | 0 | 61787.9163 | 0 | 49685.1777 | 127129.2943 | 0 | 0 | -61787.9163 | 77444.1167 | 89500.8875 | 139269.069 | 6.9345 | 0.0001025 | 0.33301 | 1.424 | 0.16392 | 1.0258 | 1.3066 | 0.36581 | 1.2761 | 9.2421e-11 | 0.54393
322.6518 | 2.5185 | 93.2115 | 14.6275 | 48.9673 | 7.1929 | 1893.5003 | 0.0024909 | 0.00015861 | 0.0026495 | 0 | 1250.2449 | 43.1153 | 0 | 0 | 0 | 0 | 0 | 0 | -223926.5201 | -35670.7597 | -30378.1914 | 0 | 0 | 61788.2032 | 0 | 49685.3066 | 127129.79 | 0 | 0 | -61788.2032 | 77444.4835 | 89501.3031 | 139270.0402 | 6.9345 | 0.0001025 | 0.33301 | 1.424 | 0.16392 | 1.0258 | 1.3066 | 0.36581 | 1.2761 | 9.242e-11 | 0.54393
322.6527 | 2.5185 | 93.2115 | 14.6275 | 48.9674 | 7.193 | 1893.505 | 0.0024909 | 0.00015861 | 0.0026495 | 0 | 1250.2493 | 43.1156 | 0 | 0 | 0 | 0 | 0 | 0 | -223927.2407 | -35670.8059 | -30378.2664 | 0 | 0 | 61788.4901 | 0 | 49685.4355 | 127130.2857 | 0 | 0 | -61788.4901 | 77444.8502 | 89501.7187 | 139271.0115 | 6.9345 | 0.0001025 | 0.33301 | 1.424 | 0.16392 | 1.0258 | 1.3066 | 0.36581 | 1.2761 | 9.2419e-11 | 0.54393
322.6536 | 2.5185 | 93.2115 | 14.6274 | 48.9675 | 7.193 | 1893.5098 | 0.0024908 | 0.00015861 | 0.0026495 | 0 | 1250.2538 | 43.1159 | 0 | 0 | 0 | 0 | 0 | 0 | -223927.9612 | -35670.8522 | -30378.3413 | 0 | 0 | 61788.7769 | 0 | 49685.5645 | 127130.7814 | 0 | 0 | -61788.7769 | 77445.2169 | 89502.1344 | 139271.9827 | 6.9345 | 0.0001025 | 0.33301 | 1.424 | 0.16392 | 1.0258 | 1.3066 | 0.36581 | 1.2761 | 9.2419e-11 | 0.54393
322.6546 | 2.5185 | 93.2115 | 14.6274 | 48.9676 | 7.193 | 1893.5145 | 0.0024908 | 0.00015861 | 0.0026494 | 0 | 1250.2582 | 43.1162 | 0 | 0 | 0 | 0 | 0 | 0 | -223928.6818 | -35670.8984 | -30378.4163 | 0 | 0 | 61789.0638 | 0 | 49685.6935 | 127131.2771 | 0 | 0 | -61789.0638 | 77445.5836 | 89502.55 | 139272.954 | 6.9344 | 0.0001025 | 0.33301 | 1.424 | 0.16392 | 1.0258 | 1.3066 | 0.36581 | 1.2761 | 9.2418e-11 | 0.54393
322.6565 | 2.5185 | 93.2115 | 14.6273 | 48.9678 | 7.193 | 1893.524 | 0.0024908 | 0.00015861 | 0.0026494 | 0 | 1250.2671 | 43.1167 | 0 | 0 | 0 | 0 | 0 | 0 | -223930.1229 | -35670.9909 | -30378.5662 | 0 | 0 | 61789.6376 | 0 | 49685.9515 | 127132.2685 | 0 | 0 | -61789.6376 | 77446.317 | 89503.3812 | 139274.8965 | 6.9344 | 0.0001025 | 0.33301 | 1.424 | 0.16392 | 1.0258 | 1.3066 | 0.36581 | 1.2761 | 9.2417e-11 | 0.54393
322.6584 | 2.5185 | 93.2115 | 14.6273 | 48.9679 | 7.193 | 1893.5334 | 0.0024908 | 0.00015861 | 0.0026494 | 0 | 1250.276 | 43.1173 | 0 | 0 | 0 | 0 | 0 | 0 | -223931.564 | -35671.0834 | -30378.7161 | 0 | 0 | 61790.2114 | 0 | 49686.2094 | 127133.2598 | 0 | 0 | -61790.2114 | 77447.0504 | 89504.2124 | 139276.839 | 6.9344 | 0.00010251 | 0.33301 | 1.424 | 0.16392 | 1.0258 | 1.3066 | 0.36581 | 1.2761 | 9.2415e-11 | 0.54394
322.6602 | 2.5185 | 93.2115 | 14.6272 | 48.9681 | 7.1931 | 1893.5429 | 0.0024908 | 0.00015861 | 0.0026494 | 0 | 1250.2849 | 43.1179 | 0 | 0 | 0 | 0 | 0 | 0 | -223933.0051 | -35671.1758 | -30378.866 | 0 | 0 | 61790.7851 | 0 | 49686.4674 | 127134.2512 | 0 | 0 | -61790.7851 | 77447.7838 | 89505.0436 | 139278.7816 | 6.9343 | 0.00010251 | 0.33301 | 1.424 | 0.16392 | 1.0258 | 1.3066 | 0.36581 | 1.2761 | 9.2414e-11 | 0.54394
322.6791 | 2.5186 | 93.2115 | 14.6265 | 48.9699 | 7.1933 | 1893.6375 | 0.0024908 | 0.00015859 | 0.0026494 | 0 | 1250.3739 | 43.1235 | 0 | 0 | 0 | 0 | 0 | 0 | -223947.4166 | -35672.1007 | -30380.3653 | 0 | 0 | 61796.5226 | 0 | 49689.0471 | 127144.1645 | 0 | 0 | -61796.5226 | 77455.1174 | 89513.3554 | 139298.208 | 6.934 | 0.00010251 | 0.33301 | 1.424 | 0.16392 | 1.0258 | 1.3066 | 0.36581 | 1.2761 | 9.24e-11 | 0.54396
322.698 | 2.5187 | 93.2115 | 14.6257 | 48.9716 | 7.1936 | 1893.7321 | 0.0024905 | 0.00015857 | 0.0026491 | 0 | 1250.4628 | 43.1292 | 0 | 0 | 0 | 0 | 0 | 0 | -223961.8282 | -35673.0256 | -30381.8645 | 0 | 0 | 61802.2597 | 0 | 49691.6268 | 127154.0772 | 0 | 0 | -61802.2597 | 77462.4503 | 89521.6666 | 139317.6361 | 6.9336 | 0.00010252 | 0.33301 | 1.424 | 0.16392 | 1.0258 | 1.3066 | 0.36581 | 1.2761 | 9.2387e-11 | 0.54398
322.7168 | 2.5188 | 93.2115 | 14.625 | 48.9734 | 7.1938 | 1893.8267 | 0.0024903 | 0.00015855 | 0.0026488 | 0 | 1250.5518 | 43.1349 | 0 | 0 | 0 | 0 | 0 | 0 | -223976.2389 | -35673.9504 | -30383.3636 | 0 | 0 | 61807.9964 | 0 | 49694.2064 | 127163.9893 | 0 | 0 | -61807.9964 | 77469.7829 | 89529.9774 | 139337.0659 | 6.9333 | 0.00010252 | 0.33301 | 1.424 | 0.16392 | 1.0258 | 1.3066 | 0.36581 | 1.2761 | 9.2374e-11 | 0.544
322.9054 | 2.5197 | 93.2115 | 14.6178 | 48.9909 | 7.1964 | 1894.7731 | 0.00246 | 0.00015837 | 0.0026184 | 0 | 1251.4361 | 43.1915 | 0 | 0 | 0 | 0 | 0 | 0 | -224119.5016 | -35683.1442 | -30398.2671 | 0 | 0 | 61865.3451 | 0 | 49719.8509 | 127263.0803 | 0 | 0 | -61865.3451 | 77543.2293 | 89613.058 | 139531.4552 | 6.9298 | 0.00010257 | 0.33301 | 1.424 | 0.16392 | 1.0258 | 1.3066 | 0.36581 | 1.2761 | 9.2239e-11 | 0.54419
322.9075 | 2.5197 | 93.2115 | 14.6177 | 48.9911 | 7.1964 | 1894.7834 | 0.0024872 | 0.00015837 | 0.0026455 | 0 | 1251.4456 | 43.1921 | 0 | 0 | 0 | 0 | 0 | 0 | -224121.0534 | -35683.2438 | -30398.4286 | 0 | 0 | 61865.9663 | 0 | 49720.1287 | 127264.1536 | 0 | 0 | -61865.9663 | 77544.0249 | 89613.9579 | 139533.5624 | 6.9298 | 0.00010257 | 0.33301 | 1.424 | 0.16392 | 1.0258 | 1.3066 | 0.36581 | 1.2761 | 9.2238e-11 | 0.54419
322.9095 | 2.5197 | 93.2115 | 14.6176 | 48.9913 | 7.1965 | 1894.7936 | 0.0024871 | 0.00015836 | 0.0026455 | 0 | 1251.4553 | 43.1927 | 0 | 0 | 0 | 0 | 0 | 0 | -224122.6136 | -35683.3439 | -30398.5909 | 0 | 0 | 61866.5875 | 0 | 49720.408 | 127265.227 | 0 | 0 | -61866.5875 | 77544.819 | 89614.8578 | 139535.6696 | 6.9298 | 0.00010257 | 0.33301 | 1.424 | 0.16392 | 1.0258 | 1.3066 | 0.36581 | 1.2761 | 9.2236e-11 | 0.5442
322.9116 | 2.5197 | 93.2115 | 14.6175 | 48.9915 | 7.1965 | 1894.8039 | 0.0024871 | 0.00015836 | 0.0026455 | 0 | 1251.4649 | 43.1933 | 0 | 0 | 0 | 0 | 0 | 0 | -224124.1738 | -35683.444 | -30398.7532 | 0 | 0 | 61867.2087 | 0 | 49720.6873 | 127266.3004 | 0 | 0 | -61867.2087 | 77545.6131 | 89615.7577 | 139537.7768 | 6.9297 | 0.00010257 | 0.33301 | 1.424 | 0.16392 | 1.0258 | 1.3066 | 0.36581 | 1.2761 | 9.2235e-11 | 0.5442
322.9136 | 2.5197 | 93.2115 | 14.6174 | 48.9917 | 7.1965 | 1894.8141 | 0.0024871 | 0.00015836 | 0.0026454 | 0 | 1251.4745 | 43.1939 | 0 | 0 | 0 | 0 | 0 | 0 | -224125.734 | -35683.5442 | -30398.9155 | 0 | 0 | 61867.8299 | 0 | 49720.9666 | 127267.3737 | 0 | 0 | -61867.8299 | 77546.4072 | 89616.6576 | 139539.884 | 6.9297 | 0.00010257 | 0.33301 | 1.424 | 0.16392 | 1.0258 | 1.3066 | 0.36581 | 1.2761 | 9.2234e-11 | 0.5442
322.9157 | 2.5197 | 93.2115 | 14.6174 | 48.9919 | 7.1965 | 1894.8243 | 0.0024871 | 0.00015836 | 0.0026454 | 0 | 1251.4842 | 43.1945 | 0 | 0 | 0 | 0 | 0 | 0 | -224127.2943 | -35683.6443 | -30399.0778 | 0 | 0 | 61868.451 | 0 | 49721.2458 | 127268.4471 | 0 | 0 | -61868.451 | 77547.2012 | 89617.5575 | 139541.9913 | 6.9296 | 0.00010258 | 0.33301 | 1.424 | 0.16392 | 1.0258 | 1.3066 | 0.36581 | 1.2761 | 9.2232e-11 | 0.5442
322.9197 | 2.5198 | 93.2115 | 14.6172 | 48.9923 | 7.1966 | 1894.8448 | 0.002487 | 0.00015835 | 0.0026454 | 0 | 1251.5034 | 43.1958 | 0 | 0 | 0 | 0 | 0 | 0 | -224130.4147 | -35683.8445 | -30399.4024 | 0 | 0 | 61869.6934 | 0 | 49721.8044 | 127270.5938 | 0 | 0 | -61869.6934 | 77548.7894 | 89619.3573 | 139546.2059 | 6.9296 | 0.00010258 | 0.33301 | 1.424 | 0.16392 | 1.0258 | 1.3066 | 0.36581 | 1.2761 | 9.2229e-11 | 0.54421
322.9238 | 2.5198 | 93.2115 | 14.617 | 48.9927 | 7.1967 | 1894.8653 | 0.002487 | 0.00015835 | 0.0026453 | 0 | 1251.5227 | 43.197 | 0 | 0 | 0 | 0 | 0 | 0 | -224133.5351 | -35684.0448 | -30399.727 | 0 | 0 | 61870.9357 | 0 | 49722.363 | 127272.7404 | 0 | 0 | -61870.9357 | 77550.3774 | 89621.1571 | 139550.4205 | 6.9295 | 0.00010258 | 0.33301 | 1.424 | 0.16392 | 1.0258 | 1.3066 | 0.36581 | 1.2761 | 9.2226e-11 | 0.54421
322.9279 | 2.5198 | 93.2115 | 14.6169 | 48.993 | 7.1967 | 1894.8858 | 0.0024869 | 0.00015835 | 0.0026453 | 0 | 1251.5419 | 43.1982 | 0 | 0 | 0 | 0 | 0 | 0 | -224136.6554 | -35684.245 | -30400.0516 | 0 | 0 | 61872.1781 | 0 | 49722.9215 | 127274.887 | 0 | 0 | -61872.1781 | 77551.9655 | 89622.9569 | 139554.6353 | 6.9294 | 0.00010258 | 0.33301 | 1.424 | 0.16392 | 1.0258 | 1.3066 | 0.36581 | 1.2761 | 9.2223e-11 | 0.54421
322.9688 | 2.52 | 93.2115 | 14.6153 | 48.9968 | 7.1973 | 1895.0907 | 0.002487 | 0.00015831 | 0.0026453 | 0 | 1251.7346 | 43.2105 | 0 | 0 | 0 | 0 | 0 | 0 | -224167.8611 | -35686.2476 | -30403.2979 | 0 | 0 | 61884.6005 | 0 | 49728.5074 | 127296.3518 | 0 | 0 | -61884.6005 | 77567.8444 | 89640.9531 | 139596.7868 | 6.9287 | 0.00010259 | 0.33301 | 1.424 | 0.16392 | 1.0258 | 1.3066 | 0.36581 | 1.2761 | 9.2194e-11 | 0.54426
323.0097 | 2.5202 | 93.2115 | 14.6137 | 49.0006 | 7.1978 | 1895.2956 | 0.0024864 | 0.00015827 | 0.0026447 | 0 | 1251.9272 | 43.2227 | 0 | 0 | 0 | 0 | 0 | 0 | -224199.067 | -35688.2503 | -30406.5443 | 0 | 0 | 61897.0213 | 0 | 49734.0934 | 127317.8139 | 0 | 0 | -61897.0213 | 77583.7205 | 89658.9469 | 139638.9462 | 6.9279 | 0.0001026 | 0.33301 | 1.424 | 0.16392 | 1.0258 | 1.3066 | 0.36581 | 1.2761 | 9.2165e-11 | 0.5443
323.0505 | 2.5204 | 93.2115 | 14.6122 | 49.0044 | 7.1984 | 1895.5004 | 0.0024858 | 0.00015823 | 0.0026441 | 0 | 1252.1198 | 43.235 | 0 | 0 | 0 | 0 | 0 | 0 | -224230.2689 | -35690.2526 | -30409.7902 | 0 | 0 | 61909.4404 | 0 | 49739.6787 | 127339.2734 | 0 | 0 | -61909.4404 | 77599.5947 | 89676.9385 | 139681.1135 | 6.9272 | 0.00010261 | 0.33301 | 1.424 | 0.16392 | 1.0258 | 1.3066 | 0.36581 | 1.2761 | 9.2136e-11 | 0.54434
323.1078 | 2.5207 | 93.2115 | 14.61 | 49.0098 | 7.1992 | 1895.7879 | 0.0024891 | 0.00015817 | 0.0026473 | 0 | 1252.39 | 43.2522 | 0 | 0 | 0 | 0 | 0 | 0 | -224274.0549 | -35693.0626 | -30414.3452 | 0 | 0 | 61926.854 | 0 | 49747.5165 | 127369.3631 | 0 | 0 | -61926.854 | 77621.8466 | 89702.1653 | 139740.2607 | 6.9261 | 0.00010263 | 0.33301 | 1.424 | 0.16392 | 1.0258 | 1.3066 | 0.36581 | 1.2761 | 9.2095e-11 | 0.5444
323.152 | 2.5209 | 93.2115 | 14.6083 | 49.0139 | 7.1998 | 1896.008 | 0.0024554 | 0.00015814 | 0.0026136 | 0 | 1252.5969 | 43.2654 | 0 | 0 | 0 | 0 | 0 | 0 | -224307.5726 | -35695.2136 | -30417.832 | 0 | 0 | 61940.2618 | 0 | 49753.5163 | 127392.5312 | 0 | 0 | -61940.2618 | 77639.0149 | 89721.5892 | 139785.82 | 6.9253 | 0.00010264 | 0.33301 | 1.424 | 0.16392 | 1.0258 | 1.3066 | 0.36581 | 1.2761 | 9.2064e-11 | 0.54445
323.1832 | 2.521 | 93.2115 | 14.6071 | 49.0168 | 7.2002 | 1896.1636 | 0.0024839 | 0.00015811 | 0.002642 | 0 | 1252.7432 | 43.2748 | 0 | 0 | 0 | 0 | 0 | 0 | -224331.264 | -35696.734 | -30420.2966 | 0 | 0 | 61949.7469 | 0 | 49757.7571 | 127408.9206 | 0 | 0 | -61949.7469 | 77651.1635 | 89735.3301 | 139818.0594 | 6.9248 | 0.00010265 | 0.33301 | 1.424 | 0.16392 | 1.0258 | 1.3066 | 0.36581 | 1.2761 | 9.2041e-11 | 0.54448
323.2144 | 2.5212 | 93.2115 | 14.6059 | 49.0197 | 7.2006 | 1896.32 | 0.0024833 | 0.00015808 | 0.0026414 | 0 | 1252.8902 | 43.2842 | 0 | 0 | 0 | 0 | 0 | 0 | -224355.0909 | -35698.263 | -30422.7753 | 0 | 0 | 61959.2311 | 0 | 49762.0222 | 127425.3084 | 0 | 0 | -61959.2311 | 77663.2862 | 89749.0697 | 139850.3033 | 6.9242 | 0.00010266 | 0.33301 | 1.424 | 0.16392 | 1.0258 | 1.3066 | 0.36581 | 1.2761 | 9.2019e-11 | 0.54451
323.2457 | 2.5213 | 93.2115 | 14.6047 | 49.0226 | 7.2011 | 1896.4765 | 0.0024828 | 0.00015805 | 0.0026409 | 0 | 1253.0373 | 43.2935 | 0 | 0 | 0 | 0 | 0 | 0 | -224378.9147 | -35699.7919 | -30425.2537 | 0 | 0 | 61968.7143 | 0 | 49766.2868 | 127441.6946 | 0 | 0 | -61968.7143 | 77675.4078 | 89762.808 | 139882.5518 | 6.9236 | 0.00010266 | 0.33301 | 1.424 | 0.16392 | 1.0258 | 1.3066 | 0.36581 | 1.2761 | 9.1997e-11 | 0.54454
323.3081 | 2.5216 | 93.2115 | 14.6023 | 49.0284 | 7.2019 | 1896.7893 | 0.0024825 | 0.00015799 | 0.0026405 | 0 | 1253.3314 | 43.3122 | 0 | 0 | 0 | 0 | 0 | 0 | -224426.5609 | -35702.8496 | -30430.2103 | 0 | 0 | 61987.6779 | 0 | 49774.8156 | 127474.4624 | 0 | 0 | -61987.6779 | 77699.6467 | 89790.2803 | 139947.0626 | 6.9225 | 0.00010268 | 0.33301 | 1.424 | 0.16392 | 1.0258 | 1.3066 | 0.36581 | 1.2761 | 9.1953e-11 | 0.54461
323.3706 | 2.5219 | 93.2115 | 14.5999 | 49.0342 | 7.2028 | 1897.1021 | 0.0024816 | 0.00015793 | 0.0026395 | 0 | 1253.6255 | 43.3309 | 0 | 0 | 0 | 0 | 0 | 0 | -224474.2032 | -35705.907 | -30435.1664 | 0 | 0 | 62006.6377 | 0 | 49783.3437 | 127507.2239 | 0 | 0 | -62006.6377 | 77723.8802 | 89817.7472 | 140011.5916 | 6.9213 | 0.0001027 | 0.33301 | 1.424 | 0.16392 | 1.0258 | 1.3066 | 0.36581 | 1.2761 | 9.1908e-11 | 0.54467
323.433 | 2.5222 | 93.2115 | 14.5975 | 49.04 | 7.2036 | 1897.4148 | 0.0024807 | 0.00015787 | 0.0026385 | 0 | 1253.9195 | 43.3497 | 0 | 0 | 0 | 0 | 0 | 0 | -224521.8358 | -35708.9638 | -30440.1216 | 0 | 0 | 62025.5937 | 0 | 49791.8701 | 127539.9794 | 0 | 0 | -62025.5937 | 77748.1092 | 89845.2086 | 140076.1388 | 6.9202 | 0.00010272 | 0.33301 | 1.424 | 0.16392 | 1.0258 | 1.3066 | 0.36581 | 1.2761 | 9.1864e-11 | 0.54473
323.4991 | 2.5225 | 93.2115 | 14.595 | 49.0461 | 7.2045 | 1897.746 | 0.0024502 | 0.0001578 | 0.002608 | 0 | 1254.2287 | 43.3695 | 0 | 0 | 0 | 0 | 0 | 0 | -224571.9341 | -35712.1789 | -30445.3333 | 0 | 0 | 62045.6503 | 0 | 49800.8379 | 127574.6373 | 0 | 0 | -62045.6503 | 77773.7994 | 89874.2645 | 140144.4679 | 6.919 | 0.00010273 | 0.33301 | 1.424 | 0.16392 | 1.0258 | 1.3066 | 0.36581 | 1.2761 | 9.1817e-11 | 0.5448
323.5001 | 2.5225 | 93.2115 | 14.5949 | 49.0462 | 7.2045 | 1897.7507 | 0.0024749 | 0.0001578 | 0.0026327 | 0 | 1254.2331 | 43.3697 | 0 | 0 | 0 | 0 | 0 | 0 | -224572.6436 | -35712.2244 | -30445.4071 | 0 | 0 | 62045.9347 | 0 | 49800.9649 | 127575.1286 | 0 | 0 | -62045.9347 | 77774.1637 | 89874.6764 | 140145.4368 | 6.919 | 0.00010273 | 0.33301 | 1.424 | 0.16392 | 1.0258 | 1.3066 | 0.36581 | 1.2761 | 9.1816e-11 | 0.5448
323.501 | 2.5225 | 93.2115 | 14.5949 | 49.0462 | 7.2045 | 1897.7554 | 0.0024785 | 0.0001578 | 0.0026363 | 0 | 1254.2375 | 43.37 | 0 | 0 | 0 | 0 | 0 | 0 | -224573.3572 | -35712.2702 | -30445.4814 | 0 | 0 | 62046.219 | 0 | 49801.0927 | 127575.6199 | 0 | 0 | -62046.219 | 77774.5273 | 89875.0883 | 140146.4058 | 6.9189 | 0.00010273 | 0.33301 | 1.424 | 0.16392 | 1.0258 | 1.3066 | 0.36581 | 1.2761 | 9.1816e-11 | 0.5448
323.502 | 2.5225 | 93.2115 | 14.5949 | 49.0463 | 7.2045 | 1897.7601 | 0.0024785 | 0.0001578 | 0.0026363 | 0 | 1254.2419 | 43.3703 | 0 | 0 | 0 | 0 | 0 | 0 | -224574.0713 | -35712.316 | -30445.5556 | 0 | 0 | 62046.5033 | 0 | 49801.2205 | 127576.1113 | 0 | 0 | -62046.5033 | 77774.8908 | 89875.5002 | 140147.3747 | 6.9189 | 0.00010273 | 0.33301 | 1.424 | 0.16392 | 1.0258 | 1.3066 | 0.36581 | 1.2761 | 9.1815e-11 | 0.54481
323.5029 | 2.5225 | 93.2115 | 14.5948 | 49.0464 | 7.2046 | 1897.7648 | 0.0024785 | 0.0001578 | 0.0026363 | 0 | 1254.2463 | 43.3706 | 0 | 0 | 0 | 0 | 0 | 0 | -224574.7854 | -35712.3619 | -30445.6299 | 0 | 0 | 62046.7876 | 0 | 49801.3483 | 127576.6026 | 0 | 0 | -62046.7876 | 77775.2543 | 89875.9121 | 140148.3436 | 6.9189 | 0.00010273 | 0.33301 | 1.424 | 0.16392 | 1.0258 | 1.3066 | 0.36581 | 1.2761 | 9.1814e-11 | 0.54481
323.5038 | 2.5225 | 93.2115 | 14.5948 | 49.0465 | 7.2046 | 1897.7695 | 0.0024785 | 0.0001578 | 0.0026363 | 0 | 1254.2507 | 43.3709 | 0 | 0 | 0 | 0 | 0 | 0 | -224575.4995 | -35712.4077 | -30445.7042 | 0 | 0 | 62047.072 | 0 | 49801.4761 | 127577.0939 | 0 | 0 | -62047.072 | 77775.6178 | 89876.324 | 140149.3125 | 6.9189 | 0.00010273 | 0.33301 | 1.424 | 0.16392 | 1.0258 | 1.3066 | 0.36581 | 1.2761 | 9.1814e-11 | 0.54481
323.5057 | 2.5225 | 93.2115 | 14.5947 | 49.0467 | 7.2046 | 1897.7789 | 0.0024785 | 0.0001578 | 0.0026363 | 0 | 1254.2595 | 43.3714 | 0 | 0 | 0 | 0 | 0 | 0 | -224576.9278 | -35712.4993 | -30445.8528 | 0 | 0 | 62047.6406 | 0 | 49801.7318 | 127578.0765 | 0 | 0 | -62047.6406 | 77776.3447 | 89877.1478 | 140151.2503 | 6.9189 | 0.00010273 | 0.33301 | 1.424 | 0.16392 | 1.0258 | 1.3066 | 0.36581 | 1.2761 | 9.1812e-11 | 0.54481
323.5076 | 2.5226 | 93.2115 | 14.5947 | 49.0468 | 7.2046 | 1897.7882 | 0.0024785 | 0.0001578 | 0.0026362 | 0 | 1254.2683 | 43.372 | 0 | 0 | 0 | 0 | 0 | 0 | -224578.356 | -35712.591 | -30446.0014 | 0 | 0 | 62048.2093 | 0 | 49801.9875 | 127579.0592 | 0 | 0 | -62048.2093 | 77777.0717 | 89877.9716 | 140153.1882 | 6.9188 | 0.00010274 | 0.33301 | 1.424 | 0.16392 | 1.0258 | 1.3066 | 0.36581 | 1.2761 | 9.1811e-11 | 0.54481
323.5095 | 2.5226 | 93.2115 | 14.5946 | 49.047 | 7.2046 | 1897.7976 | 0.0024784 | 0.00015779 | 0.0026362 | 0 | 1254.2772 | 43.3725 | 0 | 0 | 0 | 0 | 0 | 0 | -224579.7842 | -35712.6827 | -30446.15 | 0 | 0 | 62048.7779 | 0 | 49802.2431 | 127580.0418 | 0 | 0 | -62048.7779 | 77777.7987 | 89878.7954 | 140155.1261 | 6.9188 | 0.00010274 | 0.33301 | 1.424 | 0.16392 | 1.0258 | 1.3066 | 0.36581 | 1.2761 | 9.181e-11 | 0.54481
323.5282 | 2.5227 | 93.2115 | 14.5939 | 49.0488 | 7.2049 | 1897.8914 | 0.0024785 | 0.00015778 | 0.0026362 | 0 | 1254.3653 | 43.3782 | 0 | 0 | 0 | 0 | 0 | 0 | -224594.0668 | -35713.5992 | -30447.6358 | 0 | 0 | 62054.4641 | 0 | 49804.7998 | 127589.8677 | 0 | 0 | -62054.4641 | 77785.0679 | 89887.033 | 140174.5058 | 6.9185 | 0.00010274 | 0.33301 | 1.424 | 0.16392 | 1.0258 | 1.3066 | 0.36581 | 1.2761 | 9.1796e-11 | 0.54483
323.5469 | 2.5227 | 93.2115 | 14.5932 | 49.0505 | 7.2052 | 1897.9852 | 0.0024782 | 0.00015776 | 0.002636 | 0 | 1254.4535 | 43.3838 | 0 | 0 | 0 | 0 | 0 | 0 | -224608.3495 | -35714.5158 | -30449.1216 | 0 | 0 | 62060.15 | 0 | 49807.3564 | 127599.693 | 0 | 0 | -62060.15 | 77792.3366 | 89895.2701 | 140193.8871 | 6.9181 | 0.00010275 | 0.33301 | 1.424 | 0.16392 | 1.0258 | 1.3066 | 0.36581 | 1.2761 | 9.1783e-11 | 0.54485
323.5657 | 2.5228 | 93.2115 | 14.5924 | 49.0522 | 7.2054 | 1898.0789 | 0.0024779 | 0.00015774 | 0.0026357 | 0 | 1254.5416 | 43.3894 | 0 | 0 | 0 | 0 | 0 | 0 | -224622.6313 | -35715.4324 | -30450.6073 | 0 | 0 | 62065.8355 | 0 | 49809.9129 | 127609.5178 | 0 | 0 | -62065.8355 | 77799.6049 | 89903.5067 | 140213.2701 | 6.9178 | 0.00010275 | 0.33301 | 1.424 | 0.16392 | 1.0258 | 1.3066 | 0.36581 | 1.2761 | 9.177e-11 | 0.54487
323.7531 | 2.5237 | 93.2115 | 14.5853 | 49.0695 | 7.208 | 1899.0168 | 0.0024477 | 0.00015756 | 0.0026052 | 0 | 1255.418 | 43.4455 | 0 | 0 | 0 | 0 | 0 | 0 | -224764.6084 | -35724.5437 | -30465.3771 | 0 | 0 | 62122.6721 | 0 | 49835.3273 | 127707.7351 | 0 | 0 | -62122.6721 | 77872.4078 | 89985.8452 | 140407.1904 | 6.9144 | 0.0001028 | 0.33301 | 1.424 | 0.16392 | 1.0258 | 1.3066 | 0.36581 | 1.2761 | 9.1637e-11 | 0.54506
323.7551 | 2.5237 | 93.2115 | 14.5852 | 49.0697 | 7.208 | 1899.027 | 0.0024749 | 0.00015756 | 0.0026324 | 0 | 1255.4275 | 43.4461 | 0 | 0 | 0 | 0 | 0 | 0 | -224766.15 | -35724.6426 | -30465.5374 | 0 | 0 | 62123.2892 | 0 | 49835.6032 | 127708.8017 | 0 | 0 | -62123.2892 | 77873.1985 | 89986.7394 | 140409.2977 | 6.9143 | 0.0001028 | 0.33301 | 1.424 | 0.16392 | 1.0258 | 1.3066 | 0.36581 | 1.2761 | 9.1636e-11 | 0.54507
323.7572 | 2.5237 | 93.2115 | 14.5851 | 49.0699 | 7.208 | 1899.0372 | 0.0024748 | 0.00015755 | 0.0026324 | 0 | 1255.4371 | 43.4467 | 0 | 0 | 0 | 0 | 0 | 0 | -224767.7001 | -35724.7421 | -30465.6987 | 0 | 0 | 62123.9064 | 0 | 49835.8807 | 127709.8683 | 0 | 0 | -62123.9064 | 77873.9875 | 89987.6335 | 140411.405 | 6.9143 | 0.0001028 | 0.33301 | 1.424 | 0.16392 | 1.0258 | 1.3066 | 0.36581 | 1.2761 | 9.1634e-11 | 0.54507
323.7592 | 2.5238 | 93.2115 | 14.585 | 49.0701 | 7.208 | 1899.0474 | 0.0024748 | 0.00015755 | 0.0026323 | 0 | 1255.4467 | 43.4473 | 0 | 0 | 0 | 0 | 0 | 0 | -224769.2503 | -35724.8416 | -30465.86 | 0 | 0 | 62124.5236 | 0 | 49836.1582 | 127710.9348 | 0 | 0 | -62124.5236 | 77874.7766 | 89988.5276 | 140413.5124 | 6.9142 | 0.0001028 | 0.33301 | 1.424 | 0.16392 | 1.0258 | 1.3066 | 0.36581 | 1.2761 | 9.1633e-11 | 0.54507
323.7613 | 2.5238 | 93.2115 | 14.585 | 49.0703 | 7.2081 | 1899.0576 | 0.0024748 | 0.00015755 | 0.0026323 | 0 | 1255.4562 | 43.4479 | 0 | 0 | 0 | 0 | 0 | 0 | -224770.8004 | -35724.9411 | -30466.0212 | 0 | 0 | 62125.1408 | 0 | 49836.4357 | 127712.0014 | 0 | 0 | -62125.1408 | 77875.5657 | 89989.4217 | 140415.6198 | 6.9142 | 0.0001028 | 0.33301 | 1.424 | 0.16392 | 1.0258 | 1.3066 | 0.36581 | 1.2761 | 9.1631e-11 | 0.54507
323.7633 | 2.5238 | 93.2115 | 14.5849 | 49.0705 | 7.2081 | 1899.0677 | 0.0024747 | 0.00015755 | 0.0026323 | 0 | 1255.4658 | 43.4485 | 0 | 0 | 0 | 0 | 0 | 0 | -224772.3505 | -35725.0405 | -30466.1825 | 0 | 0 | 62125.758 | 0 | 49836.7132 | 127713.0679 | 0 | 0 | -62125.758 | 77876.3547 | 89990.3158 | 140417.7272 | 6.9142 | 0.0001028 | 0.33301 | 1.424 | 0.16392 | 1.0258 | 1.3066 | 0.36581 | 1.2761 | 9.163e-11 | 0.54507
323.7674 | 2.5238 | 93.2115 | 14.5847 | 49.0709 | 7.2081 | 1899.0881 | 0.0024747 | 0.00015754 | 0.0026323 | 0 | 1255.4849 | 43.4497 | 0 | 0 | 0 | 0 | 0 | 0 | -224775.4507 | -35725.2395 | -30466.505 | 0 | 0 | 62126.9923 | 0 | 49837.2681 | 127715.201 | 0 | 0 | -62126.9923 | 77877.9328 | 89992.1039 | 140421.9421 | 6.9141 | 0.00010281 | 0.33301 | 1.424 | 0.16392 | 1.0258 | 1.3066 | 0.36581 | 1.2761 | 9.1627e-11 | 0.54508
323.7714 | 2.5238 | 93.2115 | 14.5846 | 49.0712 | 7.2082 | 1899.1084 | 0.0024747 | 0.00015754 | 0.0026322 | 0 | 1255.5041 | 43.451 | 0 | 0 | 0 | 0 | 0 | 0 | -224778.5509 | -35725.4384 | -30466.8275 | 0 | 0 | 62128.2266 | 0 | 49837.823 | 127717.334 | 0 | 0 | -62128.2266 | 77879.5109 | 89993.8921 | 140426.157 | 6.914 | 0.00010281 | 0.33301 | 1.424 | 0.16392 | 1.0258 | 1.3066 | 0.36581 | 1.2761 | 9.1624e-11 | 0.54508
323.7755 | 2.5238 | 93.2115 | 14.5844 | 49.0716 | 7.2083 | 1899.1288 | 0.0024746 | 0.00015754 | 0.0026321 | 0 | 1255.5232 | 43.4522 | 0 | 0 | 0 | 0 | 0 | 0 | -224781.6511 | -35725.6374 | -30467.15 | 0 | 0 | 62129.4609 | 0 | 49838.378 | 127719.467 | 0 | 0 | -62129.4609 | 77881.089 | 89995.6802 | 140430.372 | 6.9139 | 0.00010281 | 0.33301 | 1.424 | 0.16392 | 1.0258 | 1.3066 | 0.36581 | 1.2761 | 9.1621e-11 | 0.54509
323.8162 | 2.524 | 93.2115 | 14.5829 | 49.0754 | 7.2088 | 1899.3323 | 0.0024747 | 0.0001575 | 0.0026322 | 0 | 1255.7146 | 43.4644 | 0 | 0 | 0 | 0 | 0 | 0 | -224812.6546 | -35727.627 | -30470.3753 | 0 | 0 | 62141.8031 | 0 | 49843.9277 | 127740.7956 | 0 | 0 | -62141.8031 | 77896.8678 | 90013.5602 | 140472.5266 | 6.9132 | 0.00010282 | 0.33301 | 1.424 | 0.16392 | 1.0258 | 1.3066 | 0.36581 | 1.2761 | 9.1592e-11 | 0.54513
323.8569 | 2.5242 | 93.2115 | 14.5813 | 49.0791 | 7.2094 | 1899.5359 | 0.0024741 | 0.00015746 | 0.0026316 | 0 | 1255.9059 | 43.4765 | 0 | 0 | 0 | 0 | 0 | 0 | -224843.6585 | -35729.6167 | -30473.6006 | 0 | 0 | 62154.1436 | 0 | 49849.4775 | 127762.1214 | 0 | 0 | -62154.1436 | 77912.6439 | 90031.4378 | 140514.6888 | 6.9125 | 0.00010283 | 0.33301 | 1.424 | 0.16392 | 1.0258 | 1.3066 | 0.36581 | 1.2761 | 9.1563e-11 | 0.54517
323.8977 | 2.5244 | 93.2115 | 14.5798 | 49.0829 | 7.2099 | 1899.7394 | 0.0024735 | 0.00015742 | 0.0026309 | 0 | 1256.0973 | 43.4887 | 0 | 0 | 0 | 0 | 0 | 0 | -224874.6582 | -35731.6061 | -30476.8255 | 0 | 0 | 62166.4825 | 0 | 49855.0266 | 127783.4447 | 0 | 0 | -62166.4825 | 77928.4181 | 90049.313 | 140556.8588 | 6.9117 | 0.00010284 | 0.33301 | 1.424 | 0.16392 | 1.0258 | 1.3066 | 0.36581 | 1.2761 | 9.1535e-11 | 0.54521
323.9549 | 2.5247 | 93.2115 | 14.5776 | 49.0882 | 7.2107 | 1900.0259 | 0.0024767 | 0.00015736 | 0.0026341 | 0 | 1256.3666 | 43.5058 | 0 | 0 | 0 | 0 | 0 | 0 | -224918.2931 | -35734.4063 | -30481.3648 | 0 | 0 | 62183.8364 | 0 | 49862.8374 | 127813.4347 | 0 | 0 | -62183.8364 | 77950.5973 | 90074.4534 | 140616.1908 | 6.9107 | 0.00010286 | 0.33301 | 1.424 | 0.16392 | 1.0258 | 1.3066 | 0.36581 | 1.2761 | 9.1494e-11 | 0.54527
323.9991 | 2.5249 | 93.2115 | 14.5759 | 49.0923 | 7.2113 | 1900.2456 | 0.0024431 | 0.00015733 | 0.0026005 | 0 | 1256.5731 | 43.5191 | 0 | 0 | 0 | 0 | 0 | 0 | -224951.7405 | -35736.5528 | -30484.8443 | 0 | 0 | 62197.2167 | 0 | 49868.8246 | 127836.5579 | 0 | 0 | -62197.2167 | 77967.7333 | 90093.8374 | 140661.9555 | 6.9099 | 0.00010287 | 0.33301 | 1.424 | 0.16392 | 1.0258 | 1.3066 | 0.36581 | 1.2761 | 9.1463e-11 | 0.54532
324.0304 | 2.525 | 93.2115 | 14.5747 | 49.0952 | 7.2117 | 1900.4009 | 0.0024715 | 0.0001573 | 0.0026288 | 0 | 1256.719 | 43.5284 | 0 | 0 | 0 | 0 | 0 | 0 | -224975.3874 | -35738.0704 | -30487.3042 | 0 | 0 | 62206.6844 | 0 | 49873.0575 | 127852.9192 | 0 | 0 | -62206.6844 | 77979.8617 | 90107.5531 | 140694.3472 | 6.9093 | 0.00010288 | 0.33301 | 1.424 | 0.16392 | 1.0258 | 1.3066 | 0.36581 | 1.2761 | 9.144e-11 | 0.54535
324.0616 | 2.5252 | 93.2115 | 14.5735 | 49.098 | 7.2121 | 1900.557 | 0.002471 | 0.00015727 | 0.0026282 | 0 | 1256.8658 | 43.5377 | 0 | 0 | 0 | 0 | 0 | 0 | -224999.1701 | -35739.5966 | -30489.7783 | 0 | 0 | 62216.1511 | 0 | 49877.3147 | 127869.2787 | 0 | 0 | -62216.1511 | 77991.964 | 90121.2674 | 140726.7434 | 6.9087 | 0.00010289 | 0.33301 | 1.424 | 0.16392 | 1.0258 | 1.3066 | 0.36581 | 1.2761 | 9.1418e-11 | 0.54538
324.0929 | 2.5253 | 93.2115 | 14.5723 | 49.1009 | 7.2126 | 1900.7131 | 0.0024705 | 0.00015724 | 0.0026277 | 0 | 1257.0126 | 43.5471 | 0 | 0 | 0 | 0 | 0 | 0 | -225022.9497 | -35741.1227 | -30492.2521 | 0 | 0 | 62225.6168 | 0 | 49881.5713 | 127885.6366 | 0 | 0 | -62225.6168 | 78004.0653 | 90134.9804 | 140759.1442 | 6.9082 | 0.00010289 | 0.33301 | 1.424 | 0.16392 | 1.0258 | 1.3066 | 0.36581 | 1.2761 | 9.1396e-11 | 0.54541
324.1554 | 2.5256 | 93.2115 | 14.57 | 49.1067 | 7.2134 | 1901.0254 | 0.0024702 | 0.00015718 | 0.0026274 | 0 | 1257.3062 | 43.5658 | 0 | 0 | 0 | 0 | 0 | 0 | -225070.5074 | -35744.1746 | -30497.1995 | 0 | 0 | 62244.5454 | 0 | 49890.0843 | 127918.3477 | 0 | 0 | -62244.5454 | 78028.2634 | 90162.4021 | 140823.9595 | 6.907 | 0.00010291 | 0.33301 | 1.424 | 0.16392 | 1.0258 | 1.3066 | 0.36581 | 1.2761 | 9.1352e-11 | 0.54548
324.2179 | 2.5259 | 93.2115 | 14.5676 | 49.1124 | 7.2143 | 1901.3376 | 0.0024693 | 0.00015712 | 0.0026264 | 0 | 1257.5997 | 43.5844 | 0 | 0 | 0 | 0 | 0 | 0 | -225118.061 | -35747.2264 | -30502.1465 | 0 | 0 | 62263.4702 | 0 | 49898.5965 | 127951.0526 | 0 | 0 | -62263.4702 | 78052.456 | 90189.8182 | 140888.7931 | 6.9059 | 0.00010293 | 0.33301 | 1.424 | 0.16392 | 1.0258 | 1.3066 | 0.36581 | 1.2761 | 9.1308e-11 | 0.54554
324.2804 | 2.5262 | 93.2115 | 14.5652 | 49.1182 | 7.2151 | 1901.6497 | 0.0024684 | 0.00015706 | 0.0026254 | 0 | 1257.8932 | 43.6031 | 0 | 0 | 0 | 0 | 0 | 0 | -225165.6048 | -35750.2775 | -30507.0924 | 0 | 0 | 62282.3911 | 0 | 49907.107 | 127983.7512 | 0 | 0 | -62282.3911 | 78076.6441 | 90217.2287 | 140953.6448 | 6.9048 | 0.00010294 | 0.33301 | 1.424 | 0.16392 | 1.0258 | 1.3066 | 0.36581 | 1.2761 | 9.1263e-11 | 0.5456
324.3466 | 2.5265 | 93.2115 | 14.5627 | 49.1243 | 7.216 | 1901.9803 | 0.0024734 | 0.00015699 | 0.0026304 | 0 | 1258.204 | 43.6229 | 0 | 0 | 0 | 0 | 0 | 0 | -225215.969 | -35753.5096 | -30512.3318 | 0 | 0 | 62302.41 | 0 | 49916.1224 | 128018.3478 | 0 | 0 | -62302.41 | 78102.2254 | 90246.2299 | 141022.294 | 6.9036 | 0.00010296 | 0.33301 | 1.424 | 0.16392 | 1.0258 | 1.3066 | 0.36581 | 1.2761 | 9.1217e-11 | 0.54567
324.4127 | 2.5268 | 93.2115 | 14.5602 | 49.1303 | 7.2169 | 1902.3109 | 0.0024665 | 0.00015693 | 0.0026234 | 0 | 1258.5148 | 43.6426 | 0 | 0 | 0 | 0 | 0 | 0 | -225266.323 | -35756.741 | -30517.57 | 0 | 0 | 62322.4246 | 0 | 49925.136 | 128052.9377 | 0 | 0 | -62322.4246 | 78127.8017 | 90275.2248 | 141090.9636 | 6.9024 | 0.00010298 | 0.33301 | 1.424 | 0.16392 | 1.0258 | 1.3066 | 0.36581 | 1.2761 | 9.117e-11 | 0.54574
324.4789 | 2.5272 | 93.2115 | 14.5577 | 49.1364 | 7.2178 | 1902.641 | 0.0024655 | 0.00015686 | 0.0026224 | 0 | 1258.8252 | 43.6624 | 0 | 0 | 0 | 0 | 0 | 0 | -225316.6052 | -35759.9679 | -30522.8008 | 0 | 0 | 62342.4348 | 0 | 49934.1366 | 128087.5207 | 0 | 0 | -62342.4348 | 78153.3841 | 90304.2135 | 141159.6536 | 6.9012 | 0.000103 | 0.33301 | 1.424 | 0.16392 | 1.0258 | 1.3066 | 0.36581 | 1.2761 | 9.1123e-11 | 0.54581
324.5812 | 2.5276 | 93.2115 | 14.5538 | 49.1458 | 7.2192 | 1903.1516 | 0.0024647 | 0.00015676 | 0.0026215 | 0 | 1259.3053 | 43.6929 | 0 | 0 | 0 | 0 | 0 | 0 | -225394.3836 | -35764.9593 | -30530.8921 | 0 | 0 | 62373.3833 | 0 | 49948.0592 | 128141.0087 | 0 | 0 | -62373.3833 | 78192.9494 | 90349.0482 | 141265.9609 | 6.8993 | 0.00010303 | 0.33301 | 1.424 | 0.16392 | 1.0258 | 1.3066 | 0.36581 | 1.2761 | 9.1051e-11 | 0.54591
324.6836 | 2.5281 | 93.2115 | 14.5499 | 49.1552 | 7.2205 | 1903.6621 | 0.0024344 | 0.00015666 | 0.0025911 | 0 | 1259.7825 | 43.7234 | 0 | 0 | 0 | 0 | 0 | 0 | -225471.6921 | -35769.9205 | -30538.9344 | 0 | 0 | 62404.3214 | 0 | 49961.8977 | 128194.4798 | 0 | 0 | -62404.3214 | 78232.5821 | 90393.868 | 141372.317 | 6.8975 | 0.00010305 | 0.33301 | 1.424 | 0.16392 | 1.0258 | 1.3066 | 0.36581 | 1.2761 | 9.0979e-11 | 0.54601
324.6859 | 2.5281 | 93.2115 | 14.5498 | 49.1554 | 7.2206 | 1903.6737 | 0.0024613 | 0.00015666 | 0.002618 | 0 | 1259.7934 | 43.7241 | 0 | 0 | 0 | 0 | 0 | 0 | -225473.4578 | -35770.0338 | -30539.1181 | 0 | 0 | 62405.0283 | 0 | 49962.2138 | 128195.7016 | 0 | 0 | -62405.0283 | 78233.4878 | 90394.8921 | 141374.7482 | 6.8974 | 0.00010305 | 0.33301 | 1.424 | 0.16392 | 1.0258 | 1.3066 | 0.36581 | 1.2761 | 9.0977e-11 | 0.54602
324.6882 | 2.5281 | 93.2115 | 14.5497 | 49.1556 | 7.2206 | 1903.6854 | 0.0024613 | 0.00015666 | 0.0026179 | 0 | 1259.8044 | 43.7248 | 0 | 0 | 0 | 0 | 0 | 0 | -225475.2333 | -35770.1478 | -30539.3028 | 0 | 0 | 62405.7352 | 0 | 49962.5316 | 128196.9234 | 0 | 0 | -62405.7352 | 78234.3918 | 90395.9162 | 141377.1794 | 6.8974 | 0.00010305 | 0.33301 | 1.424 | 0.16392 | 1.0258 | 1.3066 | 0.36581 | 1.2761 | 9.0975e-11 | 0.54602
324.6906 | 2.5282 | 93.2115 | 14.5496 | 49.1558 | 7.2206 | 1903.697 | 0.0024612 | 0.00015666 | 0.0026179 | 0 | 1259.8153 | 43.7255 | 0 | 0 | 0 | 0 | 0 | 0 | -225477.0088 | -35770.2617 | -30539.4875 | 0 | 0 | 62406.4421 | 0 | 49962.8494 | 128198.1452 | 0 | 0 | -62406.4421 | 78235.2958 | 90396.9403 | 141379.6106 | 6.8974 | 0.00010306 | 0.33301 | 1.424 | 0.16392 | 1.0258 | 1.3066 | 0.36581 | 1.2761 | 9.0974e-11 | 0.54602
324.6929 | 2.5282 | 93.2115 | 14.5496 | 49.156 | 7.2207 | 1903.7087 | 0.0024612 | 0.00015666 | 0.0026179 | 0 | 1259.8263 | 43.7262 | 0 | 0 | 0 | 0 | 0 | 0 | -225478.7843 | -35770.3757 | -30539.6722 | 0 | 0 | 62407.149 | 0 | 49963.1673 | 128199.367 | 0 | 0 | -62407.149 | 78236.1998 | 90397.9644 | 141382.0419 | 6.8973 | 0.00010306 | 0.33301 | 1.424 | 0.16392 | 1.0258 | 1.3066 | 0.36581 | 1.2761 | 9.0972e-11 | 0.54602
324.6953 | 2.5282 | 93.2115 | 14.5495 | 49.1562 | 7.2207 | 1903.7203 | 0.0024612 | 0.00015665 | 0.0026178 | 0 | 1259.8372 | 43.7269 | 0 | 0 | 0 | 0 | 0 | 0 | -225480.5597 | -35770.4896 | -30539.8569 | 0 | 0 | 62407.8559 | 0 | 49963.4851 | 128200.5888 | 0 | 0 | -62407.8559 | 78237.1037 | 90398.9885 | 141384.4732 | 6.8973 | 0.00010306 | 0.33301 | 1.424 | 0.16392 | 1.0258 | 1.3066 | 0.36581 | 1.2761 | 9.097e-11 | 0.54603
324.6999 | 2.5282 | 93.2115 | 14.5493 | 49.1567 | 7.2208 | 1903.7436 | 0.0024612 | 0.00015665 | 0.0026178 | 0 | 1259.8592 | 43.7283 | 0 | 0 | 0 | 0 | 0 | 0 | -225484.1106 | -35770.7175 | -30540.2263 | 0 | 0 | 62409.2697 | 0 | 49964.1207 | 128203.0323 | 0 | 0 | -62409.2697 | 78238.9116 | 90401.0366 | 141389.3358 | 6.8972 | 0.00010306 | 0.33301 | 1.424 | 0.16392 | 1.0258 | 1.3066 | 0.36581 | 1.2761 | 9.0967e-11 | 0.54603
324.7046 | 2.5282 | 93.2115 | 14.5491 | 49.1571 | 7.2208 | 1903.767 | 0.0024611 | 0.00015664 | 0.0026177 | 0 | 1259.8811 | 43.7297 | 0 | 0 | 0 | 0 | 0 | 0 | -225487.6614 | -35770.9454 | -30540.5957 | 0 | 0 | 62410.6835 | 0 | 49964.7563 | 128205.4758 | 0 | 0 | -62410.6835 | 78240.7195 | 90403.0847 | 141394.1986 | 6.8971 | 0.00010306 | 0.33301 | 1.424 | 0.16392 | 1.0258 | 1.3066 | 0.36581 | 1.2761 | 9.0964e-11 | 0.54603
324.7093 | 2.5282 | 93.2115 | 14.5489 | 49.1575 | 7.2209 | 1903.7903 | 0.002461 | 0.00015664 | 0.0026177 | 0 | 1259.903 | 43.7311 | 0 | 0 | 0 | 0 | 0 | 0 | -225491.2122 | -35771.1732 | -30540.9651 | 0 | 0 | 62412.0972 | 0 | 49965.3919 | 128207.9192 | 0 | 0 | -62412.0972 | 78242.5273 | 90405.1328 | 141399.0614 | 6.897 | 0.00010306 | 0.33301 | 1.424 | 0.16392 | 1.0258 | 1.3066 | 0.36581 | 1.2761 | 9.0961e-11 | 0.54604
324.7561 | 2.5285 | 93.2115 | 14.5472 | 49.1618 | 7.2215 | 1904.0234 | 0.0024611 | 0.0001566 | 0.0026177 | 0 | 1260.1222 | 43.7451 | 0 | 0 | 0 | 0 | 0 | 0 | -225526.7229 | -35773.4521 | -30544.6592 | 0 | 0 | 62426.2335 | 0 | 49971.7484 | 128232.3517 | 0 | 0 | -62426.2335 | 78260.6033 | 90425.6119 | 141447.6955 | 6.8962 | 0.00010307 | 0.33301 | 1.424 | 0.16392 | 1.0258 | 1.3066 | 0.36581 | 1.2761 | 9.0928e-11 | 0.54609
324.8029 | 2.5287 | 93.2115 | 14.5454 | 49.1661 | 7.2221 | 1904.2566 | 0.0024604 | 0.00015655 | 0.002617 | 0 | 1260.3414 | 43.759 | 0 | 0 | 0 | 0 | 0 | 0 | -225562.2338 | -35775.731 | -30548.3534 | 0 | 0 | 62440.3676 | 0 | 49978.105 | 128256.7806 | 0 | 0 | -62440.3676 | 78278.6756 | 90446.0878 | 141496.3398 | 6.8953 | 0.00010309 | 0.33301 | 1.424 | 0.16392 | 1.0258 | 1.3066 | 0.36581 | 1.2761 | 9.0895e-11 | 0.54613
324.8496 | 2.5289 | 93.2115 | 14.5436 | 49.1704 | 7.2228 | 1904.4897 | 0.0024598 | 0.00015651 | 0.0026163 | 0 | 1260.5605 | 43.7729 | 0 | 0 | 0 | 0 | 0 | 0 | -225597.7392 | -35778.0096 | -30552.047 | 0 | 0 | 62454.4995 | 0 | 49984.4606 | 128281.2059 | 0 | 0 | -62454.4995 | 78296.7453 | 90466.5606 | 141544.9943 | 6.8945 | 0.0001031 | 0.33301 | 1.424 | 0.16392 | 1.0258 | 1.3066 | 0.36581 | 1.2761 | 9.0862e-11 | 0.54618
324.8928 | 2.5291 | 93.2115 | 14.542 | 49.1743 | 7.2233 | 1904.7037 | 0.0024344 | 0.00015647 | 0.0025909 | 0 | 1260.7617 | 43.7858 | 0 | 0 | 0 | 0 | 0 | 0 | -225630.3328 | -35780.1012 | -30555.4377 | 0 | 0 | 62467.5379 | 0 | 49990.295 | 128303.7411 | 0 | 0 | -62467.5379 | 78313.4462 | 90485.4492 | 141589.8997 | 6.8937 | 0.00010311 | 0.33301 | 1.424 | 0.16392 | 1.0258 | 1.3066 | 0.36581 | 1.2761 | 9.0831e-11 | 0.54623
324.926 | 2.5293 | 93.2115 | 14.5407 | 49.1774 | 7.2238 | 1904.8683 | 0.0024585 | 0.00015644 | 0.0026149 | 0 | 1260.9164 | 43.7957 | 0 | 0 | 0 | 0 | 0 | 0 | -225655.4008 | -35781.71 | -30558.0455 | 0 | 0 | 62477.5661 | 0 | 49994.7822 | 128321.0734 | 0 | 0 | -62477.5661 | 78326.2912 | 90499.977 | 141624.4481 | 6.8931 | 0.00010312 | 0.33301 | 1.424 | 0.16392 | 1.0258 | 1.3066 | 0.36581 | 1.2761 | 9.0807e-11 | 0.54626
324.9592 | 2.5294 | 93.2115 | 14.5395 | 49.1804 | 7.2242 | 1905.0337 | 0.0024579 | 0.00015641 | 0.0026143 | 0 | 1261.0719 | 43.8056 | 0 | 0 | 0 | 0 | 0 | 0 | -225680.5912 | -35783.3266 | -30560.666 | 0 | 0 | 62487.5933 | 0 | 49999.2914 | 128338.4037 | 0 | 0 | -62487.5933 | 78339.1123 | 90514.5032 | 141659.0016 | 6.8925 | 0.00010313 | 0.33301 | 1.424 | 0.16392 | 1.0258 | 1.3066 | 0.36581 | 1.2761 | 9.0784e-11 | 0.54629
324.9924 | 2.5296 | 93.2115 | 14.5382 | 49.1835 | 7.2247 | 1905.1991 | 0.0024574 | 0.00015638 | 0.0026138 | 0 | 1261.2274 | 43.8155 | 0 | 0 | 0 | 0 | 0 | 0 | -225705.7784 | -35784.9429 | -30563.2862 | 0 | 0 | 62497.6193 | 0 | 50003.8 | 128355.7322 | 0 | 0 | -62497.6193 | 78351.9322 | 90529.0278 | 141693.5603 | 6.8919 | 0.00010314 | 0.33301 | 1.424 | 0.16392 | 1.0258 | 1.3066 | 0.36581 | 1.2761 | 9.0761e-11 | 0.54633
325.0588 | 2.5299 | 93.2115 | 14.5357 | 49.1895 | 7.2256 | 1905.5298 | 0.0024571 | 0.00015631 | 0.0026134 | 0 | 1261.5383 | 43.8353 | 0 | 0 | 0 | 0 | 0 | 0 | -225756.1507 | -35788.1756 | -30568.5264 | 0 | 0 | 62517.6681 | 0 | 50012.8168 | 128390.3838 | 0 | 0 | -62517.6681 | 78377.567 | 90558.0723 | 141762.693 | 6.8907 | 0.00010315 | 0.33301 | 1.424 | 0.16392 | 1.0258 | 1.3066 | 0.36581 | 1.2761 | 9.0714e-11 | 0.54639
325.1252 | 2.5302 | 93.2115 | 14.5332 | 49.1956 | 7.2265 | 1905.8605 | 0.0024561 | 0.00015625 | 0.0026124 | 0 | 1261.8492 | 43.8551 | 0 | 0 | 0 | 0 | 0 | 0 | -225806.5183 | -35791.4079 | -30573.7661 | 0 | 0 | 62537.7125 | 0 | 50021.8328 | 128425.0283 | 0 | 0 | -62537.7125 | 78403.1955 | 90587.1104 | 141831.8463 | 6.8895 | 0.00010317 | 0.33301 | 1.424 | 0.16392 | 1.0258 | 1.3066 | 0.36581 | 1.2761 | 9.0667e-11 | 0.54646
325.1916 | 2.5305 | 93.2115 | 14.5307 | 49.2017 | 7.2274 | 1906.1911 | 0.0024552 | 0.00015618 | 0.0026113 | 0 | 1262.1601 | 43.8748 | 0 | 0 | 0 | 0 | 0 | 0 | -225856.8748 | -35794.6395 | -30579.0047 | 0 | 0 | 62557.7525 | 0 | 50030.8468 | 128459.6656 | 0 | 0 | -62557.7525 | 78428.8188 | 90616.1422 | 141901.02 | 6.8883 | 0.00010319 | 0.33301 | 1.424 | 0.16392 | 1.0258 | 1.3066 | 0.36581 | 1.2761 | 9.062e-11 | 0.54653
325.2592 | 2.5308 | 93.2115 | 14.5282 | 49.2078 | 7.2283 | 1906.5277 | 0.0024245 | 0.00015612 | 0.0025807 | 0 | 1262.4743 | 43.8949 | 0 | 0 | 0 | 0 | 0 | 0 | -225907.7811 | -35797.9064 | -30584.3004 | 0 | 0 | 62578.1343 | 0 | 50039.9592 | 128494.8944 | 0 | 0 | -62578.1343 | 78454.9352 | 90645.6692 | 141971.4105 | 6.8871 | 0.00010321 | 0.33301 | 1.424 | 0.16392 | 1.0258 | 1.3066 | 0.36581 | 1.2761 | 9.0573e-11 | 0.5466
325.2601 | 2.5308 | 93.2115 | 14.5281 | 49.2079 | 7.2283 | 1906.5324 | 0.0024494 | 0.00015612 | 0.0026055 | 0 | 1262.4787 | 43.8952 | 0 | 0 | 0 | 0 | 0 | 0 | -225908.4938 | -35797.9521 | -30584.3745 | 0 | 0 | 62578.4199 | 0 | 50040.0868 | 128495.388 | 0 | 0 | -62578.4199 | 78455.3013 | 90646.083 | 141972.3972 | 6.8871 | 0.00010321 | 0.33301 | 1.424 | 0.16392 | 1.0258 | 1.3066 | 0.36581 | 1.2761 | 9.0572e-11 | 0.5466
325.2611 | 2.5308 | 93.2115 | 14.5281 | 49.208 | 7.2283 | 1906.5371 | 0.0024529 | 0.00015612 | 0.002609 | 0 | 1262.4831 | 43.8955 | 0 | 0 | 0 | 0 | 0 | 0 | -225909.2106 | -35797.9981 | -30584.4491 | 0 | 0 | 62578.7056 | 0 | 50040.2151 | 128495.8817 | 0 | 0 | -62578.7056 | 78455.6666 | 90646.4968 | 141973.3839 | 6.8871 | 0.00010321 | 0.33301 | 1.424 | 0.16392 | 1.0258 | 1.3066 | 0.36581 | 1.2761 | 9.0571e-11 | 0.5466
325.262 | 2.5308 | 93.2115 | 14.5281 | 49.2081 | 7.2283 | 1906.5418 | 0.0024529 | 0.00015611 | 0.002609 | 0 | 1262.4875 | 43.8958 | 0 | 0 | 0 | 0 | 0 | 0 | -225909.9279 | -35798.0442 | -30584.5237 | 0 | 0 | 62578.9912 | 0 | 50040.3435 | 128496.3754 | 0 | 0 | -62578.9912 | 78456.0319 | 90646.9105 | 141974.3705 | 6.8871 | 0.00010321 | 0.33301 | 1.424 | 0.16392 | 1.0258 | 1.3066 | 0.36581 | 1.2761 | 9.0571e-11 | 0.5466
325.263 | 2.5308 | 93.2115 | 14.528 | 49.2082 | 7.2283 | 1906.5465 | 0.0024529 | 0.00015611 | 0.002609 | 0 | 1262.492 | 43.8961 | 0 | 0 | 0 | 0 | 0 | 0 | -225910.6453 | -35798.0902 | -30584.5984 | 0 | 0 | 62579.2768 | 0 | 50040.4719 | 128496.8691 | 0 | 0 | -62579.2768 | 78456.3972 | 90647.3243 | 141975.3572 | 6.887 | 0.00010321 | 0.33301 | 1.424 | 0.16392 | 1.0258 | 1.3066 | 0.36581 | 1.2761 | 9.057e-11 | 0.5466
325.2639 | 2.5308 | 93.2115 | 14.528 | 49.2082 | 7.2283 | 1906.5512 | 0.0024529 | 0.00015611 | 0.002609 | 0 | 1262.4964 | 43.8963 | 0 | 0 | 0 | 0 | 0 | 0 | -225911.3626 | -35798.1362 | -30584.673 | 0 | 0 | 62579.5624 | 0 | 50040.6003 | 128497.3627 | 0 | 0 | -62579.5624 | 78456.7624 | 90647.7381 | 141976.3439 | 6.887 | 0.00010321 | 0.33301 | 1.424 | 0.16392 | 1.0258 | 1.3066 | 0.36581 | 1.2761 | 9.0569e-11 | 0.5466
325.2658 | 2.5309 | 93.2115 | 14.5279 | 49.2084 | 7.2284 | 1906.5607 | 0.0024529 | 0.00015611 | 0.002609 | 0 | 1262.5052 | 43.8969 | 0 | 0 | 0 | 0 | 0 | 0 | -225912.7973 | -35798.2283 | -30584.8222 | 0 | 0 | 62580.1336 | 0 | 50040.8571 | 128498.3501 | 0 | 0 | -62580.1336 | 78457.493 | 90648.5656 | 141978.3173 | 6.887 | 0.00010321 | 0.33301 | 1.424 | 0.16392 | 1.0258 | 1.3066 | 0.36581 | 1.2761 | 9.0568e-11 | 0.5466
325.2677 | 2.5309 | 93.2115 | 14.5278 | 49.2086 | 7.2284 | 1906.5701 | 0.0024528 | 0.00015611 | 0.0026089 | 0 | 1262.5141 | 43.8975 | 0 | 0 | 0 | 0 | 0 | 0 | -225914.2319 | -35798.3204 | -30584.9715 | 0 | 0 | 62580.7049 | 0 | 50041.1139 | 128499.3374 | 0 | 0 | -62580.7049 | 78458.2235 | 90649.3931 | 141980.2907 | 6.887 | 0.00010321 | 0.33301 | 1.424 | 0.16392 | 1.0258 | 1.3066 | 0.36581 | 1.2761 | 9.0567e-11 | 0.54661
325.2696 | 2.5309 | 93.2115 | 14.5278 | 49.2088 | 7.2284 | 1906.5795 | 0.0024528 | 0.00015611 | 0.0026089 | 0 | 1262.5229 | 43.898 | 0 | 0 | 0 | 0 | 0 | 0 | -225915.6666 | -35798.4124 | -30585.1207 | 0 | 0 | 62581.2761 | 0 | 50041.3707 | 128500.3248 | 0 | 0 | -62581.2761 | 78458.954 | 90650.2207 | 141982.2641 | 6.8869 | 0.00010321 | 0.33301 | 1.424 | 0.16392 | 1.0258 | 1.3066 | 0.36581 | 1.2761 | 9.0565e-11 | 0.54661
325.2885 | 2.531 | 93.2115 | 14.5271 | 49.2105 | 7.2287 | 1906.6737 | 0.0024528 | 0.00015609 | 0.0026089 | 0 | 1262.6115 | 43.9037 | 0 | 0 | 0 | 0 | 0 | 0 | -225930.0136 | -35799.3331 | -30586.6132 | 0 | 0 | 62586.9881 | 0 | 50043.9389 | 128510.1978 | 0 | 0 | -62586.9881 | 78466.2589 | 90658.4956 | 142001.9993 | 6.8866 | 0.00010322 | 0.33301 | 1.424 | 0.16392 | 1.0258 | 1.3066 | 0.36581 | 1.2761 | 9.0552e-11 | 0.54663
325.3075 | 2.5311 | 93.2115 | 14.5263 | 49.2122 | 7.2289 | 1906.7679 | 0.0024526 | 0.00015607 | 0.0026086 | 0 | 1262.7001 | 43.9093 | 0 | 0 | 0 | 0 | 0 | 0 | -225944.3606 | -35800.2539 | -30588.1057 | 0 | 0 | 62592.6998 | 0 | 50046.5071 | 128520.0702 | 0 | 0 | -62592.6998 | 78473.5631 | 90666.7701 | 142021.7361 | 6.8862 | 0.00010322 | 0.33301 | 1.424 | 0.16392 | 1.0258 | 1.3066 | 0.36581 | 1.2761 | 9.0539e-11 | 0.54665
325.3264 | 2.5311 | 93.2115 | 14.5256 | 49.2139 | 7.2292 | 1906.8621 | 0.0024523 | 0.00015605 | 0.0026083 | 0 | 1262.7886 | 43.9149 | 0 | 0 | 0 | 0 | 0 | 0 | -225958.7067 | -35801.1745 | -30589.5982 | 0 | 0 | 62598.4111 | 0 | 50049.0751 | 128529.942 | 0 | 0 | -62598.4111 | 78480.867 | 90675.044 | 142041.4746 | 6.8859 | 0.00010323 | 0.33301 | 1.424 | 0.16392 | 1.0258 | 1.3066 | 0.36581 | 1.2761 | 9.0525e-11 | 0.54667
325.5158 | 2.532 | 93.2115 | 14.5185 | 49.2312 | 7.2317 | 1907.8042 | 0.002422 | 0.00015587 | 0.0025778 | 0 | 1263.6688 | 43.9713 | 0 | 0 | 0 | 0 | 0 | 0 | -226101.311 | -35810.3261 | -30604.4332 | 0 | 0 | 62655.5044 | 0 | 50074.6017 | 128628.6282 | 0 | 0 | -62655.5044 | 78554.0265 | 90757.7546 | 142238.9512 | 6.8825 | 0.00010328 | 0.33301 | 1.424 | 0.16392 | 1.0258 | 1.3066 | 0.36581 | 1.2761 | 9.0392e-11 | 0.54686
325.5178 | 2.532 | 93.2115 | 14.5184 | 49.2314 | 7.2317 | 1907.8144 | 0.0024492 | 0.00015587 | 0.0026051 | 0 | 1263.6784 | 43.9719 | 0 | 0 | 0 | 0 | 0 | 0 | -226102.853 | -35810.4251 | -30604.5936 | 0 | 0 | 62656.1218 | 0 | 50074.8777 | 128629.6955 | 0 | 0 | -62656.1218 | 78554.8177 | 90758.649 | 142241.0884 | 6.8825 | 0.00010328 | 0.33301 | 1.424 | 0.16392 | 1.0258 | 1.3066 | 0.36581 | 1.2761 | 9.0391e-11 | 0.54686
325.5199 | 2.532 | 93.2115 | 14.5183 | 49.2315 | 7.2318 | 1907.8246 | 0.0024492 | 0.00015586 | 0.002605 | 0 | 1263.6879 | 43.9725 | 0 | 0 | 0 | 0 | 0 | 0 | -226104.4037 | -35810.5246 | -30604.7549 | 0 | 0 | 62656.7392 | 0 | 50075.1553 | 128630.7627 | 0 | 0 | -62656.7392 | 78555.6074 | 90759.5435 | 142243.2256 | 6.8824 | 0.00010328 | 0.33301 | 1.424 | 0.16392 | 1.0258 | 1.3066 | 0.36581 | 1.2761 | 9.0389e-11 | 0.54686
325.5219 | 2.5321 | 93.2115 | 14.5183 | 49.2317 | 7.2318 | 1907.8347 | 0.0024491 | 0.00015586 | 0.002605 | 0 | 1263.6975 | 43.9731 | 0 | 0 | 0 | 0 | 0 | 0 | -226105.9544 | -35810.6241 | -30604.9162 | 0 | 0 | 62657.3566 | 0 | 50075.4329 | 128631.83 | 0 | 0 | -62657.3566 | 78556.3971 | 90760.4379 | 142245.3628 | 6.8824 | 0.00010328 | 0.33301 | 1.424 | 0.16392 | 1.0258 | 1.3066 | 0.36581 | 1.2761 | 9.0388e-11 | 0.54686
325.524 | 2.5321 | 93.2115 | 14.5182 | 49.2319 | 7.2318 | 1907.8449 | 0.0024491 | 0.00015586 | 0.002605 | 0 | 1263.7071 | 43.9737 | 0 | 0 | 0 | 0 | 0 | 0 | -226107.505 | -35810.7236 | -30605.0775 | 0 | 0 | 62657.9741 | 0 | 50075.7105 | 128632.8972 | 0 | 0 | -62657.9741 | 78557.1867 | 90761.3324 | 142247.5 | 6.8824 | 0.00010328 | 0.33301 | 1.424 | 0.16392 | 1.0258 | 1.3066 | 0.36581 | 1.2761 | 9.0386e-11 | 0.54687
325.526 | 2.5321 | 93.2115 | 14.5181 | 49.2321 | 7.2318 | 1907.8551 | 0.0024491 | 0.00015586 | 0.0026049 | 0 | 1263.7166 | 43.9743 | 0 | 0 | 0 | 0 | 0 | 0 | -226109.0557 | -35810.8231 | -30605.2388 | 0 | 0 | 62658.5915 | 0 | 50075.988 | 128633.9644 | 0 | 0 | -62658.5915 | 78557.9764 | 90762.2268 | 142249.6372 | 6.8823 | 0.00010328 | 0.33301 | 1.424 | 0.16392 | 1.0258 | 1.3066 | 0.36581 | 1.2761 | 9.0385e-11 | 0.54687
325.5301 | 2.5321 | 93.2115 | 14.518 | 49.2325 | 7.2319 | 1907.8755 | 0.002449 | 0.00015585 | 0.0026049 | 0 | 1263.7358 | 43.9755 | 0 | 0 | 0 | 0 | 0 | 0 | -226112.1569 | -35811.0221 | -30605.5615 | 0 | 0 | 62659.8263 | 0 | 50076.5432 | 128636.0988 | 0 | 0 | -62659.8263 | 78559.5556 | 90764.0157 | 142253.9118 | 6.8822 | 0.00010328 | 0.33301 | 1.424 | 0.16392 | 1.0258 | 1.3066 | 0.36581 | 1.2761 | 9.0382e-11 | 0.54687
325.5342 | 2.5321 | 93.2115 | 14.5178 | 49.2329 | 7.2319 | 1907.8958 | 0.002449 | 0.00015585 | 0.0026048 | 0 | 1263.7549 | 43.9768 | 0 | 0 | 0 | 0 | 0 | 0 | -226115.2582 | -35811.2212 | -30605.8841 | 0 | 0 | 62661.0611 | 0 | 50077.0983 | 128638.2332 | 0 | 0 | -62661.0611 | 78561.1349 | 90765.8045 | 142258.1864 | 6.8822 | 0.00010328 | 0.33301 | 1.424 | 0.16392 | 1.0258 | 1.3066 | 0.36581 | 1.2761 | 9.0379e-11 | 0.54688
325.5383 | 2.5321 | 93.2115 | 14.5177 | 49.2332 | 7.232 | 1907.9162 | 0.0024489 | 0.00015585 | 0.0026048 | 0 | 1263.7741 | 43.978 | 0 | 0 | 0 | 0 | 0 | 0 | -226118.3594 | -35811.4202 | -30606.2067 | 0 | 0 | 62662.2958 | 0 | 50077.6535 | 128640.3675 | 0 | 0 | -62662.2958 | 78562.7141 | 90767.5933 | 142262.4611 | 6.8821 | 0.00010328 | 0.33301 | 1.424 | 0.16392 | 1.0258 | 1.3066 | 0.36581 | 1.2761 | 9.0376e-11 | 0.54688
325.5793 | 2.5323 | 93.2115 | 14.5161 | 49.237 | 7.2325 | 1908.1198 | 0.002449 | 0.00015581 | 0.0026048 | 0 | 1263.9655 | 43.9902 | 0 | 0 | 0 | 0 | 0 | 0 | -226149.3737 | -35813.4105 | -30609.4331 | 0 | 0 | 62674.6426 | 0 | 50083.2051 | 128661.7096 | 0 | 0 | -62674.6426 | 78578.5045 | 90785.48 | 142305.2124 | 6.8814 | 0.00010329 | 0.33301 | 1.424 | 0.16392 | 1.0258 | 1.3066 | 0.36581 | 1.2761 | 9.0348e-11 | 0.54692
325.6203 | 2.5325 | 93.2115 | 14.5146 | 49.2407 | 7.2331 | 1908.3234 | 0.0024484 | 0.00015577 | 0.0026042 | 0 | 1264.1569 | 44.0023 | 0 | 0 | 0 | 0 | 0 | 0 | -226180.3881 | -35815.4008 | -30612.6595 | 0 | 0 | 62686.9877 | 0 | 50088.7568 | 128683.0488 | 0 | 0 | -62686.9877 | 78594.292 | 90803.3642 | 142347.9714 | 6.8806 | 0.00010331 | 0.33301 | 1.424 | 0.16392 | 1.0258 | 1.3066 | 0.36581 | 1.2761 | 9.0319e-11 | 0.54696
325.6612 | 2.5327 | 93.2115 | 14.513 | 49.2444 | 7.2336 | 1908.527 | 0.0024478 | 0.00015573 | 0.0026036 | 0 | 1264.3484 | 44.0145 | 0 | 0 | 0 | 0 | 0 | 0 | -226211.3982 | -35817.3909 | -30615.8854 | 0 | 0 | 62699.3311 | 0 | 50094.3077 | 128704.3853 | 0 | 0 | -62699.3311 | 78610.0776 | 90821.246 | 142390.7382 | 6.8799 | 0.00010332 | 0.33301 | 1.424 | 0.16392 | 1.0258 | 1.3066 | 0.36581 | 1.2761 | 9.029e-11 | 0.547
325.7187 | 2.533 | 93.2115 | 14.5109 | 49.2496 | 7.2344 | 1908.8127 | 0.002451 | 0.00015567 | 0.0026067 | 0 | 1264.617 | 44.0316 | 0 | 0 | 0 | 0 | 0 | 0 | -226254.9203 | -35820.1839 | -30620.413 | 0 | 0 | 62716.6407 | 0 | 50102.0983 | 128734.3065 | 0 | 0 | -62716.6407 | 78632.2082 | 90846.3222 | 142450.7347 | 6.8789 | 0.00010333 | 0.33301 | 1.424 | 0.16392 | 1.0258 | 1.3066 | 0.36581 | 1.2761 | 9.025e-11 | 0.54706
325.763 | 2.5332 | 93.2115 | 14.5092 | 49.2537 | 7.235 | 1909.0317 | 0.0024174 | 0.00015564 | 0.0025731 | 0 | 1264.8228 | 44.0448 | 0 | 0 | 0 | 0 | 0 | 0 | -226288.2676 | -35822.324 | -30623.8821 | 0 | 0 | 62729.9824 | 0 | 50108.0676 | 128757.3688 | 0 | 0 | -62729.9824 | 78649.3012 | 90865.6502 | 142496.9964 | 6.8781 | 0.00010334 | 0.33301 | 1.424 | 0.16392 | 1.0258 | 1.3066 | 0.36581 | 1.2761 | 9.0218e-11 | 0.54711
325.7943 | 2.5333 | 93.2115 | 14.508 | 49.2565 | 7.2354 | 1909.1864 | 0.0024458 | 0.00015561 | 0.0026015 | 0 | 1264.9682 | 44.0541 | 0 | 0 | 0 | 0 | 0 | 0 | -226311.8173 | -35823.8353 | -30626.332 | 0 | 0 | 62739.412 | 0 | 50112.2831 | 128773.6685 | 0 | 0 | -62739.412 | 78661.3854 | 90879.3108 | 142529.7029 | 6.8775 | 0.00010335 | 0.33301 | 1.424 | 0.16392 | 1.0258 | 1.3066 | 0.36581 | 1.2761 | 9.0196e-11 | 0.54714
325.8256 | 2.5335 | 93.2115 | 14.5069 | 49.2594 | 7.2358 | 1909.3419 | 0.0024453 | 0.00015558 | 0.0026008 | 0 | 1265.1144 | 44.0634 | 0 | 0 | 0 | 0 | 0 | 0 | -226335.5036 | -35825.3553 | -30628.796 | 0 | 0 | 62748.8407 | 0 | 50116.523 | 128789.9664 | 0 | 0 | -62748.8407 | 78673.4433 | 90892.97 | 142562.414 | 6.877 | 0.00010336 | 0.33301 | 1.424 | 0.16392 | 1.0258 | 1.3066 | 0.36581 | 1.2761 | 9.0174e-11 | 0.54717
325.8569 | 2.5336 | 93.2115 | 14.5057 | 49.2622 | 7.2363 | 1909.4974 | 0.0024448 | 0.00015555 | 0.0026003 | 0 | 1265.2606 | 44.0727 | 0 | 0 | 0 | 0 | 0 | 0 | -226359.1868 | -35826.8752 | -30631.2598 | 0 | 0 | 62758.2683 | 0 | 50120.7624 | 128806.2626 | 0 | 0 | -62758.2683 | 78685.5002 | 90906.6278 | 142595.1297 | 6.8764 | 0.00010337 | 0.33301 | 1.424 | 0.16392 | 1.0258 | 1.3066 | 0.36581 | 1.2761 | 9.0152e-11 | 0.5472
325.9195 | 2.5339 | 93.2115 | 14.5034 | 49.2679 | 7.2371 | 1909.8083 | 0.0024445 | 0.00015549 | 0.0026 | 0 | 1265.5529 | 44.0913 | 0 | 0 | 0 | 0 | 0 | 0 | -226406.5514 | -35829.9148 | -30636.1871 | 0 | 0 | 62777.1207 | 0 | 50129.2408 | 128838.8503 | 0 | 0 | -62777.1207 | 78709.6095 | 90933.939 | 142660.5746 | 6.8753 | 0.00010339 | 0.33301 | 1.424 | 0.16392 | 1.0258 | 1.3066 | 0.36581 | 1.2761 | 9.0108e-11 | 0.54726
325.9822 | 2.5342 | 93.2115 | 14.501 | 49.2736 | 7.2379 | 1910.1193 | 0.0024436 | 0.00015543 | 0.002599 | 0 | 1265.8453 | 44.1099 | 0 | 0 | 0 | 0 | 0 | 0 | -226453.9117 | -35832.9541 | -30641.1139 | 0 | 0 | 62795.9691 | 0 | 50137.7185 | 128871.4315 | 0 | 0 | -62795.9691 | 78733.713 | 90961.2445 | 142726.0377 | 6.8742 | 0.0001034 | 0.33301 | 1.424 | 0.16392 | 1.0258 | 1.3066 | 0.36581 | 1.2761 | 9.0064e-11 | 0.54733
326.0448 | 2.5345 | 93.2115 | 14.4987 | 49.2792 | 7.2388 | 1910.4301 | 0.0024426 | 0.00015537 | 0.002598 | 0 | 1266.1376 | 44.1284 | 0 | 0 | 0 | 0 | 0 | 0 | -226501.262 | -35835.9928 | -30646.0397 | 0 | 0 | 62814.8135 | 0 | 50146.1943 | 128904.0063 | 0 | 0 | -62814.8135 | 78757.8119 | 90988.5443 | 142791.519 | 6.873 | 0.00010342 | 0.33301 | 1.424 | 0.16392 | 1.0258 | 1.3066 | 0.36581 | 1.2761 | 9.002e-11 | 0.54739
326.1111 | 2.5348 | 93.2115 | 14.4962 | 49.2852 | 7.2396 | 1910.7594 | 0.0024476 | 0.0001553 | 0.0026029 | 0 | 1266.4472 | 44.1481 | 0 | 0 | 0 | 0 | 0 | 0 | -226551.4201 | -35839.2117 | -30651.2577 | 0 | 0 | 62834.7514 | 0 | 50155.1728 | 128938.4717 | 0 | 0 | -62834.7514 | 78783.2989 | 91017.4281 | 142860.8345 | 6.8719 | 0.00010344 | 0.33301 | 1.424 | 0.16392 | 1.0258 | 1.3066 | 0.36581 | 1.2761 | 8.9974e-11 | 0.54746
326.1773 | 2.5351 | 93.2115 | 14.4937 | 49.2912 | 7.2405 | 1911.0886 | 0.0024408 | 0.00015523 | 0.002596 | 0 | 1266.7567 | 44.1678 | 0 | 0 | 0 | 0 | 0 | 0 | -226601.5677 | -35842.4299 | -30656.4745 | 0 | 0 | 62854.6848 | 0 | 50164.1494 | 128972.9301 | 0 | 0 | -62854.6848 | 78808.7807 | 91046.3054 | 142930.1704 | 6.8707 | 0.00010346 | 0.33301 | 1.424 | 0.16392 | 1.0258 | 1.3066 | 0.36581 | 1.2761 | 8.9928e-11 | 0.54752
326.2436 | 2.5354 | 93.2115 | 14.4912 | 49.2972 | 7.2414 | 1911.4174 | 0.0024398 | 0.00015517 | 0.002595 | 0 | 1267.0658 | 44.1874 | 0 | 0 | 0 | 0 | 0 | 0 | -226651.6441 | -35845.6435 | -30661.6839 | 0 | 0 | 62874.6138 | 0 | 50173.1133 | 129007.3815 | 0 | 0 | -62874.6138 | 78834.2682 | 91075.1764 | 142999.5266 | 6.8695 | 0.00010347 | 0.33301 | 1.424 | 0.16392 | 1.0258 | 1.3066 | 0.36581 | 1.2761 | 8.9881e-11 | 0.54759
326.3466 | 2.5359 | 93.2115 | 14.4874 | 49.3065 | 7.2428 | 1911.9279 | 0.002439 | 0.00015507 | 0.0025941 | 0 | 1267.5458 | 44.218 | 0 | 0 | 0 | 0 | 0 | 0 | -226729.4124 | -35850.6343 | -30669.774 | 0 | 0 | 62905.5591 | 0 | 50187.0341 | 129060.8776 | 0 | 0 | -62905.5591 | 78873.8435 | 91120.0064 | 143107.2922 | 6.8677 | 0.0001035 | 0.33301 | 1.424 | 0.16392 | 1.0258 | 1.3066 | 0.36581 | 1.2761 | 8.9809e-11 | 0.54769
326.4495 | 2.5364 | 93.2115 | 14.4835 | 49.3158 | 7.2441 | 1912.4382 | 0.0024086 | 0.00015497 | 0.0025636 | 0 | 1268.0229 | 44.2485 | 0 | 0 | 0 | 0 | 0 | 0 | -226806.704 | -35855.5944 | -30677.8146 | 0 | 0 | 62936.4935 | 0 | 50200.8695 | 129114.3562 | 0 | 0 | -62936.4935 | 78913.4867 | 91164.8209 | 143215.1069 | 6.8658 | 0.00010353 | 0.33301 | 1.424 | 0.16392 | 1.0258 | 1.3066 | 0.36581 | 1.2761 | 8.9737e-11 | 0.5478
326.4518 | 2.5364 | 93.2115 | 14.4834 | 49.316 | 7.2442 | 1912.4498 | 0.0024356 | 0.00015497 | 0.0025905 | 0 | 1268.0337 | 44.2492 | 0 | 0 | 0 | 0 | 0 | 0 | -226808.4588 | -35855.7071 | -30677.9972 | 0 | 0 | 62937.1961 | 0 | 50201.1837 | 129115.5709 | 0 | 0 | -62937.1961 | 78914.3872 | 91165.8388 | 143217.5567 | 6.8658 | 0.00010353 | 0.33301 | 1.424 | 0.16392 | 1.0258 | 1.3066 | 0.36581 | 1.2761 | 8.9735e-11 | 0.5478
326.4542 | 2.5364 | 93.2115 | 14.4834 | 49.3162 | 7.2442 | 1912.4614 | 0.0024355 | 0.00015497 | 0.0025905 | 0 | 1268.0446 | 44.2499 | 0 | 0 | 0 | 0 | 0 | 0 | -226810.2234 | -35855.8203 | -30678.1808 | 0 | 0 | 62937.8987 | 0 | 50201.4995 | 129116.7855 | 0 | 0 | -62937.8987 | 78915.286 | 91166.8567 | 143220.0065 | 6.8657 | 0.00010353 | 0.33301 | 1.424 | 0.16392 | 1.0258 | 1.3066 | 0.36581 | 1.2761 | 8.9734e-11 | 0.5478
326.4565 | 2.5364 | 93.2115 | 14.4833 | 49.3164 | 7.2442 | 1912.473 | 0.0024355 | 0.00015496 | 0.0025905 | 0 | 1268.0555 | 44.2506 | 0 | 0 | 0 | 0 | 0 | 0 | -226811.988 | -35855.9335 | -30678.3643 | 0 | 0 | 62938.6013 | 0 | 50201.8154 | 129118.0002 | 0 | 0 | -62938.6013 | 78916.1848 | 91167.8745 | 143222.4563 | 6.8657 | 0.00010353 | 0.33301 | 1.424 | 0.16392 | 1.0258 | 1.3066 | 0.36581 | 1.2761 | 8.9732e-11 | 0.5478
326.4588 | 2.5364 | 93.2115 | 14.4832 | 49.3166 | 7.2443 | 1912.4846 | 0.0024355 | 0.00015496 | 0.0025904 | 0 | 1268.0664 | 44.2512 | 0 | 0 | 0 | 0 | 0 | 0 | -226813.7525 | -35856.0468 | -30678.5479 | 0 | 0 | 62939.3039 | 0 | 50202.1312 | 129119.2148 | 0 | 0 | -62939.3039 | 78917.0836 | 91168.8924 | 143224.9062 | 6.8657 | 0.00010353 | 0.33301 | 1.424 | 0.16392 | 1.0258 | 1.3066 | 0.36581 | 1.2761 | 8.973e-11 | 0.54781
326.4612 | 2.5364 | 93.2115 | 14.4831 | 49.3169 | 7.2443 | 1912.4962 | 0.0024354 | 0.00015496 | 0.0025904 | 0 | 1268.0773 | 44.2519 | 0 | 0 | 0 | 0 | 0 | 0 | -226815.5171 | -35856.16 | -30678.7315 | 0 | 0 | 62940.0065 | 0 | 50202.4471 | 129120.4294 | 0 | 0 | -62940.0065 | 78917.9823 | 91169.9102 | 143227.3561 | 6.8656 | 0.00010353 | 0.33301 | 1.424 | 0.16392 | 1.0258 | 1.3066 | 0.36581 | 1.2761 | 8.9729e-11 | 0.54781
326.4659 | 2.5365 | 93.2115 | 14.4829 | 49.3173 | 7.2443 | 1912.5193 | 0.0024354 | 0.00015495 | 0.0025904 | 0 | 1268.0991 | 44.2533 | 0 | 0 | 0 | 0 | 0 | 0 | -226819.0462 | -35856.3865 | -30679.0986 | 0 | 0 | 62941.4117 | 0 | 50203.0788 | 129122.8587 | 0 | 0 | -62941.4117 | 78919.7798 | 91171.9458 | 143232.2559 | 6.8655 | 0.00010353 | 0.33301 | 1.424 | 0.16392 | 1.0258 | 1.3066 | 0.36581 | 1.2761 | 8.9726e-11 | 0.54781
326.4705 | 2.5365 | 93.2115 | 14.4828 | 49.3177 | 7.2444 | 1912.5425 | 0.0024353 | 0.00015495 | 0.0025903 | 0 | 1268.1209 | 44.2547 | 0 | 0 | 0 | 0 | 0 | 0 | -226822.5752 | -35856.613 | -30679.4657 | 0 | 0 | 62942.8168 | 0 | 50203.7105 | 129125.2878 | 0 | 0 | -62942.8168 | 78921.5773 | 91173.9814 | 143237.1558 | 6.8655 | 0.00010353 | 0.33301 | 1.424 | 0.16392 | 1.0258 | 1.3066 | 0.36581 | 1.2761 | 8.9722e-11 | 0.54782
326.4752 | 2.5365 | 93.2115 | 14.4826 | 49.3181 | 7.2445 | 1912.5657 | 0.0024353 | 0.00015495 | 0.0025902 | 0 | 1268.1427 | 44.2561 | 0 | 0 | 0 | 0 | 0 | 0 | -226826.1042 | -35856.8394 | -30679.8328 | 0 | 0 | 62944.2219 | 0 | 50204.3422 | 129127.717 | 0 | 0 | -62944.2219 | 78923.3748 | 91176.017 | 143242.0559 | 6.8654 | 0.00010354 | 0.33301 | 1.424 | 0.16392 | 1.0258 | 1.3066 | 0.36581 | 1.2761 | 8.9719e-11 | 0.54782
326.522 | 2.5367 | 93.2115 | 14.4808 | 49.3223 | 7.2451 | 1912.7974 | 0.0024354 | 0.0001549 | 0.0025903 | 0 | 1268.3605 | 44.27 | 0 | 0 | 0 | 0 | 0 | 0 | -226861.3968 | -35859.1043 | -30683.5043 | 0 | 0 | 62958.2718 | 0 | 50210.6597 | 129152.0064 | 0 | 0 | -62958.2718 | 78941.3467 | 91196.3709 | 143291.0618 | 6.8645 | 0.00010355 | 0.33301 | 1.424 | 0.16392 | 1.0258 | 1.3066 | 0.36581 | 1.2761 | 8.9686e-11 | 0.54787
326.5687 | 2.5369 | 93.2115 | 14.4791 | 49.3266 | 7.2457 | 1913.0291 | 0.0024347 | 0.00015486 | 0.0025895 | 0 | 1268.5783 | 44.2838 | 0 | 0 | 0 | 0 | 0 | 0 | -226896.6894 | -35861.3692 | -30687.1757 | 0 | 0 | 62972.3195 | 0 | 50216.9772 | 129176.2922 | 0 | 0 | -62972.3195 | 78959.315 | 91216.7217 | 143340.0778 | 6.8637 | 0.00010356 | 0.33301 | 1.424 | 0.16392 | 1.0258 | 1.3066 | 0.36581 | 1.2761 | 8.9654e-11 | 0.54792
326.6155 | 2.5371 | 93.2115 | 14.4773 | 49.3308 | 7.2463 | 1913.2607 | 0.002434 | 0.00015481 | 0.0025888 | 0 | 1268.7962 | 44.2977 | 0 | 0 | 0 | 0 | 0 | 0 | -226931.9765 | -35863.6338 | -30690.8466 | 0 | 0 | 62986.3649 | 0 | 50223.2937 | 129200.5743 | 0 | 0 | -62986.3649 | 78977.2805 | 91237.0692 | 143389.104 | 6.8629 | 0.00010357 | 0.33301 | 1.424 | 0.16392 | 1.0258 | 1.3066 | 0.36581 | 1.2761 | 8.9621e-11 | 0.54796
326.6586 | 2.5373 | 93.2115 | 14.4757 | 49.3347 | 7.2469 | 1913.4732 | 0.0024086 | 0.00015477 | 0.0025633 | 0 | 1268.9959 | 44.3104 | 0 | 0 | 0 | 0 | 0 | 0 | -226964.3342 | -35865.7103 | -30694.2128 | 0 | 0 | 62999.3104 | 0 | 50229.0859 | 129222.9546 | 0 | 0 | -62999.3104 | 78993.8687 | 91255.8232 | 143434.3066 | 6.8621 | 0.00010358 | 0.33301 | 1.424 | 0.16392 | 1.0258 | 1.3066 | 0.36581 | 1.2761 | 8.959e-11 | 0.54801
326.6917 | 2.5375 | 93.2115 | 14.4745 | 49.3377 | 7.2473 | 1913.6364 | 0.0024327 | 0.00015475 | 0.0025875 | 0 | 1269.1493 | 44.3202 | 0 | 0 | 0 | 0 | 0 | 0 | -226989.1823 | -35867.3049 | -30696.7977 | 0 | 0 | 63009.2518 | 0 | 50233.5338 | 129240.1412 | 0 | 0 | -63009.2518 | 79006.6074 | 91270.2252 | 143469.0301 | 6.8615 | 0.00010359 | 0.33301 | 1.424 | 0.16392 | 1.0258 | 1.3066 | 0.36581 | 1.2761 | 8.9567e-11 | 0.54804
326.7249 | 2.5377 | 93.2115 | 14.4733 | 49.3407 | 7.2478 | 1913.8004 | 0.0024322 | 0.00015471 | 0.0025869 | 0 | 1269.3034 | 44.33 | 0 | 0 | 0 | 0 | 0 | 0 | -227014.1538 | -35868.9075 | -30699.3955 | 0 | 0 | 63019.1921 | 0 | 50238.0038 | 129257.3258 | 0 | 0 | -63019.1921 | 79019.3221 | 91284.6256 | 143503.7587 | 6.8609 | 0.0001036 | 0.33301 | 1.424 | 0.16392 | 1.0258 | 1.3066 | 0.36581 | 1.2761 | 8.9544e-11 | 0.54807
326.758 | 2.5378 | 93.2115 | 14.472 | 49.3437 | 7.2482 | 1913.9643 | 0.0024317 | 0.00015468 | 0.0025864 | 0 | 1269.4575 | 44.3398 | 0 | 0 | 0 | 0 | 0 | 0 | -227039.1218 | -35870.5098 | -30701.9929 | 0 | 0 | 63029.1312 | 0 | 50242.4731 | 129274.5086 | 0 | 0 | -63029.1312 | 79032.0355 | 91299.0244 | 143538.4923 | 6.8604 | 0.00010361 | 0.33301 | 1.424 | 0.16392 | 1.0258 | 1.3066 | 0.36581 | 1.2761 | 8.9521e-11 | 0.54811
326.8242 | 2.5381 | 93.2115 | 14.4696 | 49.3496 | 7.2491 | 1914.2921 | 0.0024313 | 0.00015462 | 0.0025859 | 0 | 1269.7657 | 44.3594 | 0 | 0 | 0 | 0 | 0 | 0 | -227089.0558 | -35873.7143 | -30707.1875 | 0 | 0 | 63049.0062 | 0 | 50251.4115 | 129308.8686 | 0 | 0 | -63049.0062 | 79057.4571 | 91327.817 | 143607.9748 | 6.8592 | 0.00010363 | 0.33301 | 1.424 | 0.16392 | 1.0258 | 1.3066 | 0.36581 | 1.2761 | 8.9475e-11 | 0.54817
326.8904 | 2.5384 | 93.2115 | 14.4671 | 49.3556 | 7.25 | 1914.6199 | 0.0024304 | 0.00015455 | 0.0025849 | 0 | 1270.0739 | 44.379 | 0 | 0 | 0 | 0 | 0 | 0 | -227138.9849 | -35876.9185 | -30712.3815 | 0 | 0 | 63068.8767 | 0 | 50260.349 | 129343.2213 | 0 | 0 | -63068.8767 | 79082.8723 | 91356.6032 | 143677.4776 | 6.858 | 0.00010365 | 0.33301 | 1.424 | 0.16392 | 1.0258 | 1.3066 | 0.36581 | 1.2761 | 8.9428e-11 | 0.54824
326.9566 | 2.5387 | 93.2115 | 14.4647 | 49.3615 | 7.2508 | 1914.9476 | 0.0024294 | 0.00015449 | 0.0025839 | 0 | 1270.382 | 44.3986 | 0 | 0 | 0 | 0 | 0 | 0 | -227188.9025 | -35880.1219 | -30717.5744 | 0 | 0 | 63088.7427 | 0 | 50269.2844 | 129377.5667 | 0 | 0 | -63088.7427 | 79108.2823 | 91385.3829 | 143747.0007 | 6.8568 | 0.00010366 | 0.33301 | 1.424 | 0.16392 | 1.0258 | 1.3066 | 0.36581 | 1.2761 | 8.9382e-11 | 0.5483
327.0242 | 2.539 | 93.2115 | 14.4622 | 49.3676 | 7.2517 | 1915.2823 | 0.0023988 | 0.00015442 | 0.0025532 | 0 | 1270.6944 | 44.4186 | 0 | 0 | 0 | 0 | 0 | 0 | -227239.5146 | -35883.3699 | -30722.8396 | 0 | 0 | 63109.0088 | 0 | 50278.3441 | 129412.6043 | 0 | 0 | -63109.0088 | 79134.2602 | 91414.7422 | 143817.9609 | 6.8556 | 0.00010368 | 0.33301 | 1.424 | 0.16392 | 1.0258 | 1.3066 | 0.36581 | 1.2761 | 8.9335e-11 | 0.54837
327.0252 | 2.539 | 93.2115 | 14.4621 | 49.3677 | 7.2517 | 1915.287 | 0.0024235 | 0.00015442 | 0.0025779 | 0 | 1270.6988 | 44.4189 | 0 | 0 | 0 | 0 | 0 | 0 | -227240.2247 | -35883.4155 | -30722.9134 | 0 | 0 | 63109.2934 | 0 | 50278.4713 | 129413.0964 | 0 | 0 | -63109.2934 | 79134.6252 | 91415.1546 | 143818.9578 | 6.8556 | 0.00010368 | 0.33301 | 1.424 | 0.16392 | 1.0258 | 1.3066 | 0.36581 | 1.2761 | 8.9334e-11 | 0.54837
327.0261 | 2.539 | 93.2115 | 14.4621 | 49.3678 | 7.2518 | 1915.2917 | 0.0024272 | 0.00015442 | 0.0025816 | 0 | 1270.7032 | 44.4192 | 0 | 0 | 0 | 0 | 0 | 0 | -227240.939 | -35883.4613 | -30722.9878 | 0 | 0 | 63109.5781 | 0 | 50278.5991 | 129413.5885 | 0 | 0 | -63109.5781 | 79134.9894 | 91415.5669 | 143819.9547 | 6.8556 | 0.00010368 | 0.33301 | 1.424 | 0.16392 | 1.0258 | 1.3066 | 0.36581 | 1.2761 | 8.9334e-11 | 0.54837
327.0271 | 2.5391 | 93.2115 | 14.462 | 49.3679 | 7.2518 | 1915.2964 | 0.0024271 | 0.00015442 | 0.0025816 | 0 | 1270.7076 | 44.4195 | 0 | 0 | 0 | 0 | 0 | 0 | -227241.6538 | -35883.5072 | -30723.0621 | 0 | 0 | 63109.8627 | 0 | 50278.7271 | 129414.0806 | 0 | 0 | -63109.8627 | 79135.3535 | 91415.9793 | 143820.9516 | 6.8556 | 0.00010368 | 0.33301 | 1.424 | 0.16392 | 1.0258 | 1.3066 | 0.36581 | 1.2761 | 8.9333e-11 | 0.54837
327.028 | 2.5391 | 93.2115 | 14.462 | 49.3679 | 7.2518 | 1915.3011 | 0.0024271 | 0.00015442 | 0.0025815 | 0 | 1270.7121 | 44.4198 | 0 | 0 | 0 | 0 | 0 | 0 | -227242.3687 | -35883.5531 | -30723.1365 | 0 | 0 | 63110.1473 | 0 | 50278.855 | 129414.5727 | 0 | 0 | -63110.1473 | 79135.7177 | 91416.3916 | 143821.9485 | 6.8556 | 0.00010368 | 0.33301 | 1.424 | 0.16392 | 1.0258 | 1.3066 | 0.36581 | 1.2761 | 8.9332e-11 | 0.54837
327.029 | 2.5391 | 93.2115 | 14.462 | 49.368 | 7.2518 | 1915.3058 | 0.0024271 | 0.00015442 | 0.0025815 | 0 | 1270.7165 | 44.42 | 0 | 0 | 0 | 0 | 0 | 0 | -227243.0835 | -35883.5989 | -30723.2108 | 0 | 0 | 63110.4319 | 0 | 50278.983 | 129415.0648 | 0 | 0 | -63110.4319 | 79136.0818 | 91416.8039 | 143822.9454 | 6.8555 | 0.00010368 | 0.33301 | 1.424 | 0.16392 | 1.0258 | 1.3066 | 0.36581 | 1.2761 | 8.9332e-11 | 0.54838
327.0309 | 2.5391 | 93.2115 | 14.4619 | 49.3682 | 7.2518 | 1915.3152 | 0.0024271 | 0.00015442 | 0.0025815 | 0 | 1270.7253 | 44.4206 | 0 | 0 | 0 | 0 | 0 | 0 | -227244.5132 | -35883.6907 | -30723.3596 | 0 | 0 | 63111.0012 | 0 | 50279.2389 | 129416.049 | 0 | 0 | -63111.0012 | 79136.8101 | 91417.6286 | 143824.9392 | 6.8555 | 0.00010368 | 0.33301 | 1.424 | 0.16392 | 1.0258 | 1.3066 | 0.36581 | 1.2761 | 8.933e-11 | 0.54838
327.0328 | 2.5391 | 93.2115 | 14.4618 | 49.3684 | 7.2519 | 1915.3245 | 0.0024271 | 0.00015441 | 0.0025815 | 0 | 1270.7341 | 44.4212 | 0 | 0 | 0 | 0 | 0 | 0 | -227245.9428 | -35883.7824 | -30723.5083 | 0 | 0 | 63111.5704 | 0 | 50279.4948 | 129417.0332 | 0 | 0 | -63111.5704 | 79137.5384 | 91418.4533 | 143826.933 | 6.8555 | 0.00010368 | 0.33301 | 1.424 | 0.16392 | 1.0258 | 1.3066 | 0.36581 | 1.2761 | 8.9329e-11 | 0.54838
327.0346 | 2.5391 | 93.2115 | 14.4618 | 49.3685 | 7.2519 | 1915.3339 | 0.002427 | 0.00015441 | 0.0025815 | 0 | 1270.7429 | 44.4217 | 0 | 0 | 0 | 0 | 0 | 0 | -227247.3725 | -35883.8742 | -30723.657 | 0 | 0 | 63112.1397 | 0 | 50279.7507 | 129418.0173 | 0 | 0 | -63112.1397 | 79138.2666 | 91419.2779 | 143828.9269 | 6.8554 | 0.00010369 | 0.33301 | 1.424 | 0.16392 | 1.0258 | 1.3066 | 0.36581 | 1.2761 | 8.9328e-11 | 0.54838
327.0536 | 2.5392 | 93.2115 | 14.4611 | 49.3702 | 7.2521 | 1915.4278 | 0.0024271 | 0.00015439 | 0.0025815 | 0 | 1270.8312 | 44.4273 | 0 | 0 | 0 | 0 | 0 | 0 | -227261.6693 | -35884.7917 | -30725.1443 | 0 | 0 | 63117.8319 | 0 | 50282.3099 | 129427.8587 | 0 | 0 | -63117.8319 | 79145.5488 | 91427.5242 | 143848.8662 | 6.8551 | 0.00010369 | 0.33301 | 1.424 | 0.16392 | 1.0258 | 1.3066 | 0.36581 | 1.2761 | 8.9314e-11 | 0.5484
327.0726 | 2.5393 | 93.2115 | 14.4604 | 49.3719 | 7.2524 | 1915.5216 | 0.0024268 | 0.00015438 | 0.0025812 | 0 | 1270.9194 | 44.4329 | 0 | 0 | 0 | 0 | 0 | 0 | -227275.9661 | -35885.7092 | -30726.6316 | 0 | 0 | 63123.5238 | 0 | 50284.8691 | 129437.6994 | 0 | 0 | -63123.5238 | 79152.8303 | 91435.77 | 143868.8072 | 6.8548 | 0.0001037 | 0.33301 | 1.424 | 0.16392 | 1.0258 | 1.3066 | 0.36581 | 1.2761 | 8.9301e-11 | 0.54842
327.0916 | 2.5393 | 93.2115 | 14.4597 | 49.3737 | 7.2526 | 1915.6155 | 0.0024265 | 0.00015436 | 0.0025809 | 0 | 1271.0077 | 44.4386 | 0 | 0 | 0 | 0 | 0 | 0 | -227290.262 | -35886.6266 | -30728.1188 | 0 | 0 | 63129.2153 | 0 | 50287.4281 | 129447.5395 | 0 | 0 | -63129.2153 | 79160.1114 | 91444.0152 | 143888.7499 | 6.8544 | 0.0001037 | 0.33301 | 1.424 | 0.16392 | 1.0258 | 1.3066 | 0.36581 | 1.2761 | 8.9288e-11 | 0.54844
327.2814 | 2.5402 | 93.2115 | 14.4526 | 49.3907 | 7.2551 | 1916.5543 | 0.0023961 | 0.00015417 | 0.0025503 | 0 | 1271.8848 | 44.4947 | 0 | 0 | 0 | 0 | 0 | 0 | -227432.3555 | -35895.7454 | -30742.9007 | 0 | 0 | 63186.11 | 0 | 50312.8633 | 129545.9078 | 0 | 0 | -63186.11 | 79233.0445 | 91526.4382 | 144088.2684 | 6.8511 | 0.00010375 | 0.33301 | 1.424 | 0.16392 | 1.0258 | 1.3066 | 0.36581 | 1.2761 | 8.9155e-11 | 0.54863
327.2835 | 2.5402 | 93.2115 | 14.4525 | 49.3909 | 7.2552 | 1916.5644 | 0.0024234 | 0.00015417 | 0.0025776 | 0 | 1271.8942 | 44.4953 | 0 | 0 | 0 | 0 | 0 | 0 | -227433.8901 | -35895.8439 | -30743.0603 | 0 | 0 | 63186.7246 | 0 | 50313.138 | 129546.9703 | 0 | 0 | -63186.7246 | 79233.8323 | 91527.3284 | 144090.425 | 6.851 | 0.00010375 | 0.33301 | 1.424 | 0.16392 | 1.0258 | 1.3066 | 0.36581 | 1.2761 | 8.9154e-11 | 0.54863
327.2855 | 2.5402 | 93.2115 | 14.4525 | 49.391 | 7.2552 | 1916.5746 | 0.0024234 | 0.00015417 | 0.0025776 | 0 | 1271.9038 | 44.4959 | 0 | 0 | 0 | 0 | 0 | 0 | -227435.4335 | -35895.9429 | -30743.2209 | 0 | 0 | 63187.3391 | 0 | 50313.4143 | 129548.0328 | 0 | 0 | -63187.3391 | 79234.6185 | 91528.2187 | 144092.5817 | 6.851 | 0.00010375 | 0.33301 | 1.424 | 0.16392 | 1.0258 | 1.3066 | 0.36581 | 1.2761 | 8.9153e-11 | 0.54863
327.2876 | 2.5403 | 93.2115 | 14.4524 | 49.3912 | 7.2552 | 1916.5847 | 0.0024234 | 0.00015417 | 0.0025775 | 0 | 1271.9133 | 44.4965 | 0 | 0 | 0 | 0 | 0 | 0 | -227436.9769 | -35896.042 | -30743.3814 | 0 | 0 | 63187.9536 | 0 | 50313.6906 | 129549.0954 | 0 | 0 | -63187.9536 | 79235.4048 | 91529.109 | 144094.7385 | 6.851 | 0.00010375 | 0.33301 | 1.424 | 0.16392 | 1.0258 | 1.3066 | 0.36581 | 1.2761 | 8.9151e-11 | 0.54863
327.2896 | 2.5403 | 93.2115 | 14.4523 | 49.3914 | 7.2552 | 1916.5948 | 0.0024233 | 0.00015416 | 0.0025775 | 0 | 1271.9228 | 44.4971 | 0 | 0 | 0 | 0 | 0 | 0 | -227438.5202 | -35896.141 | -30743.542 | 0 | 0 | 63188.5682 | 0 | 50313.9668 | 129550.1579 | 0 | 0 | -63188.5682 | 79236.191 | 91529.9992 | 144096.8952 | 6.8509 | 0.00010375 | 0.33301 | 1.424 | 0.16392 | 1.0258 | 1.3066 | 0.36581 | 1.2761 | 8.915e-11 | 0.54864
327.2917 | 2.5403 | 93.2115 | 14.4522 | 49.3916 | 7.2553 | 1916.605 | 0.0024233 | 0.00015416 | 0.0025775 | 0 | 1271.9323 | 44.4977 | 0 | 0 | 0 | 0 | 0 | 0 | -227440.0636 | -35896.2401 | -30743.7025 | 0 | 0 | 63189.1827 | 0 | 50314.2431 | 129551.2204 | 0 | 0 | -63189.1827 | 79236.9772 | 91530.8895 | 144099.0519 | 6.8509 | 0.00010375 | 0.33301 | 1.424 | 0.16392 | 1.0258 | 1.3066 | 0.36581 | 1.2761 | 8.9148e-11 | 0.54864
327.2958 | 2.5403 | 93.2115 | 14.4521 | 49.392 | 7.2553 | 1916.6252 | 0.0024233 | 0.00015416 | 0.0025774 | 0 | 1271.9514 | 44.4989 | 0 | 0 | 0 | 0 | 0 | 0 | -227443.1503 | -35896.4382 | -30744.0236 | 0 | 0 | 63190.4117 | 0 | 50314.7956 | 129553.3453 | 0 | 0 | -63190.4117 | 79238.5497 | 91532.67 | 144103.3655 | 6.8508 | 0.00010376 | 0.33301 | 1.424 | 0.16392 | 1.0258 | 1.3066 | 0.36581 | 1.2761 | 8.9145e-11 | 0.54864
327.2999 | 2.5403 | 93.2115 | 14.4519 | 49.3923 | 7.2554 | 1916.6455 | 0.0024232 | 0.00015415 | 0.0025774 | 0 | 1271.9704 | 44.5001 | 0 | 0 | 0 | 0 | 0 | 0 | -227446.2369 | -35896.6362 | -30744.3447 | 0 | 0 | 63191.6407 | 0 | 50315.3482 | 129555.4703 | 0 | 0 | -63191.6407 | 79240.1221 | 91534.4504 | 144107.6792 | 6.8508 | 0.00010376 | 0.33301 | 1.424 | 0.16392 | 1.0258 | 1.3066 | 0.36581 | 1.2761 | 8.9143e-11 | 0.54865
327.304 | 2.5403 | 93.2115 | 14.4518 | 49.3927 | 7.2554 | 1916.6658 | 0.0024232 | 0.00015415 | 0.0025773 | 0 | 1271.9895 | 44.5013 | 0 | 0 | 0 | 0 | 0 | 0 | -227449.3235 | -35896.8343 | -30744.6658 | 0 | 0 | 63192.8697 | 0 | 50315.9007 | 129557.5952 | 0 | 0 | -63192.8697 | 79241.6945 | 91536.2309 | 144111.9929 | 6.8507 | 0.00010376 | 0.33301 | 1.424 | 0.16392 | 1.0258 | 1.3066 | 0.36581 | 1.2761 | 8.914e-11 | 0.54865
327.345 | 2.5405 | 93.2115 | 14.4503 | 49.3964 | 7.256 | 1916.8684 | 0.0024232 | 0.00015411 | 0.0025774 | 0 | 1272.18 | 44.5135 | 0 | 0 | 0 | 0 | 0 | 0 | -227480.1916 | -35898.8153 | -30747.877 | 0 | 0 | 63205.1587 | 0 | 50321.4262 | 129578.8428 | 0 | 0 | -63205.1587 | 79257.4166 | 91554.0338 | 144155.1344 | 6.85 | 0.00010377 | 0.33301 | 1.424 | 0.16392 | 1.0258 | 1.3066 | 0.36581 | 1.2761 | 8.9111e-11 | 0.54869
327.386 | 2.5407 | 93.2115 | 14.4487 | 49.4 | 7.2565 | 1917.0711 | 0.0024226 | 0.00015407 | 0.0025767 | 0 | 1272.3706 | 44.5256 | 0 | 0 | 0 | 0 | 0 | 0 | -227511.0597 | -35900.7962 | -30751.0882 | 0 | 0 | 63217.446 | 0 | 50326.9517 | 129600.0875 | 0 | 0 | -63217.446 | 79273.1359 | 91571.8342 | 144198.2837 | 6.8492 | 0.00010378 | 0.33301 | 1.424 | 0.16392 | 1.0258 | 1.3066 | 0.36581 | 1.2761 | 8.9082e-11 | 0.54873
327.4271 | 2.5409 | 93.2115 | 14.4472 | 49.4037 | 7.257 | 1917.2737 | 0.002422 | 0.00015403 | 0.0025761 | 0 | 1272.5611 | 44.5377 | 0 | 0 | 0 | 0 | 0 | 0 | -227541.9234 | -35902.7769 | -30754.2989 | 0 | 0 | 63229.7315 | 0 | 50332.4764 | 129621.3294 | 0 | 0 | -63229.7315 | 79288.853 | 91589.6321 | 144241.4408 | 6.8485 | 0.00010379 | 0.33301 | 1.424 | 0.16392 | 1.0258 | 1.3066 | 0.36581 | 1.2761 | 8.9054e-11 | 0.54877
327.4846 | 2.5412 | 93.2115 | 14.4451 | 49.4089 | 7.2578 | 1917.5581 | 0.0023919 | 0.00015398 | 0.0025459 | 0 | 1272.8267 | 44.5547 | 0 | 0 | 0 | 0 | 0 | 0 | -227584.9559 | -35905.5385 | -30758.7756 | 0 | 0 | 63246.9652 | 0 | 50340.1793 | 129651.1271 | 0 | 0 | -63246.9652 | 79310.9478 | 91614.5985 | 144302.0034 | 6.8475 | 0.00010381 | 0.33301 | 1.424 | 0.16392 | 1.0258 | 1.3066 | 0.36581 | 1.2761 | 8.9014e-11 | 0.54883
327.4855 | 2.5412 | 93.2115 | 14.4451 | 49.4089 | 7.2578 | 1917.5625 | 0.0024151 | 0.00015397 | 0.002569 | 0 | 1272.8308 | 44.5549 | 0 | 0 | 0 | 0 | 0 | 0 | -227585.6197 | -35905.5811 | -30758.8446 | 0 | 0 | 63247.2314 | 0 | 50340.2982 | 129651.5873 | 0 | 0 | -63247.2314 | 79311.2892 | 91614.9841 | 144302.939 | 6.8475 | 0.00010381 | 0.33301 | 1.424 | 0.16392 | 1.0258 | 1.3066 | 0.36581 | 1.2761 | 8.9013e-11 | 0.54883
327.4864 | 2.5412 | 93.2115 | 14.445 | 49.409 | 7.2578 | 1917.5669 | 0.0024204 | 0.00015397 | 0.0025744 | 0 | 1272.8349 | 44.5552 | 0 | 0 | 0 | 0 | 0 | 0 | -227586.2874 | -35905.6239 | -30758.9141 | 0 | 0 | 63247.4975 | 0 | 50340.4177 | 129652.0475 | 0 | 0 | -63247.4975 | 79311.6299 | 91615.3697 | 144303.8745 | 6.8475 | 0.00010381 | 0.33301 | 1.424 | 0.16392 | 1.0258 | 1.3066 | 0.36581 | 1.2761 | 8.9013e-11 | 0.54883
327.4873 | 2.5412 | 93.2115 | 14.445 | 49.4091 | 7.2578 | 1917.5713 | 0.0024204 | 0.00015397 | 0.0025744 | 0 | 1272.839 | 44.5555 | 0 | 0 | 0 | 0 | 0 | 0 | -227586.9558 | -35905.6668 | -30758.9836 | 0 | 0 | 63247.7637 | 0 | 50340.5373 | 129652.5077 | 0 | 0 | -63247.7637 | 79311.9704 | 91615.7552 | 144304.8101 | 6.8474 | 0.00010381 | 0.33301 | 1.424 | 0.16392 | 1.0258 | 1.3066 | 0.36581 | 1.2761 | 8.9012e-11 | 0.54883
327.4882 | 2.5412 | 93.2115 | 14.445 | 49.4092 | 7.2578 | 1917.5757 | 0.0024204 | 0.00015397 | 0.0025744 | 0 | 1272.8432 | 44.5557 | 0 | 0 | 0 | 0 | 0 | 0 | -227587.6242 | -35905.7097 | -30759.0531 | 0 | 0 | 63248.0298 | 0 | 50340.657 | 129652.9679 | 0 | 0 | -63248.0298 | 79312.311 | 91616.1408 | 144305.7457 | 6.8474 | 0.00010381 | 0.33301 | 1.424 | 0.16392 | 1.0258 | 1.3066 | 0.36581 | 1.2761 | 8.9011e-11 | 0.54883
327.4891 | 2.5412 | 93.2115 | 14.4449 | 49.4093 | 7.2579 | 1917.5801 | 0.0024204 | 0.00015397 | 0.0025744 | 0 | 1272.8473 | 44.556 | 0 | 0 | 0 | 0 | 0 | 0 | -227588.2927 | -35905.7526 | -30759.1227 | 0 | 0 | 63248.296 | 0 | 50340.7766 | 129653.4281 | 0 | 0 | -63248.296 | 79312.6515 | 91616.5264 | 144306.6812 | 6.8474 | 0.00010381 | 0.33301 | 1.424 | 0.16392 | 1.0258 | 1.3066 | 0.36581 | 1.2761 | 8.9011e-11 | 0.54883
327.4908 | 2.5412 | 93.2115 | 14.4449 | 49.4094 | 7.2579 | 1917.5888 | 0.0024204 | 0.00015397 | 0.0025743 | 0 | 1272.8555 | 44.5565 | 0 | 0 | 0 | 0 | 0 | 0 | -227589.6295 | -35905.8384 | -30759.2617 | 0 | 0 | 63248.8283 | 0 | 50341.0159 | 129654.3485 | 0 | 0 | -63248.8283 | 79313.3326 | 91617.2976 | 144308.5524 | 6.8474 | 0.00010381 | 0.33301 | 1.424 | 0.16392 | 1.0258 | 1.3066 | 0.36581 | 1.2761 | 8.9009e-11 | 0.54884
327.4926 | 2.5412 | 93.2115 | 14.4448 | 49.4096 | 7.2579 | 1917.5976 | 0.0024204 | 0.00015397 | 0.0025743 | 0 | 1272.8638 | 44.557 | 0 | 0 | 0 | 0 | 0 | 0 | -227590.9664 | -35905.9242 | -30759.4008 | 0 | 0 | 63249.3606 | 0 | 50341.2552 | 129655.2689 | 0 | 0 | -63249.3606 | 79314.0137 | 91618.0687 | 144310.4236 | 6.8474 | 0.00010381 | 0.33301 | 1.424 | 0.16392 | 1.0258 | 1.3066 | 0.36581 | 1.2761 | 8.9008e-11 | 0.54884
327.4944 | 2.5412 | 93.2115 | 14.4447 | 49.4097 | 7.2579 | 1917.6064 | 0.0024203 | 0.00015397 | 0.0025743 | 0 | 1272.872 | 44.5576 | 0 | 0 | 0 | 0 | 0 | 0 | -227592.3033 | -35906.01 | -30759.5399 | 0 | 0 | 63249.8929 | 0 | 50341.4945 | 129656.1893 | 0 | 0 | -63249.8929 | 79314.6948 | 91618.8399 | 144312.2948 | 6.8473 | 0.00010381 | 0.33301 | 1.424 | 0.16392 | 1.0258 | 1.3066 | 0.36581 | 1.2761 | 8.9007e-11 | 0.54884
327.5122 | 2.5413 | 93.2115 | 14.4441 | 49.4113 | 7.2582 | 1917.6942 | 0.0024204 | 0.00015395 | 0.0025743 | 0 | 1272.9546 | 44.5628 | 0 | 0 | 0 | 0 | 0 | 0 | -227605.6722 | -35906.8679 | -30760.9307 | 0 | 0 | 63255.2159 | 0 | 50343.8876 | 129665.3929 | 0 | 0 | -63255.2159 | 79321.5053 | 91626.5511 | 144331.0074 | 6.847 | 0.00010381 | 0.33301 | 1.424 | 0.16392 | 1.0258 | 1.3066 | 0.36581 | 1.2761 | 8.8995e-11 | 0.54886
327.5299 | 2.5414 | 93.2115 | 14.4434 | 49.4129 | 7.2584 | 1917.7819 | 0.0024201 | 0.00015393 | 0.002574 | 0 | 1273.0371 | 44.5681 | 0 | 0 | 0 | 0 | 0 | 0 | -227619.0412 | -35907.7259 | -30762.3214 | 0 | 0 | 63260.5384 | 0 | 50346.2807 | 129674.5959 | 0 | 0 | -63260.5384 | 79328.3152 | 91634.2619 | 144349.7216 | 6.8467 | 0.00010382 | 0.33301 | 1.424 | 0.16392 | 1.0258 | 1.3066 | 0.36581 | 1.2761 | 8.8982e-11 | 0.54887
327.5477 | 2.5414 | 93.2115 | 14.4428 | 49.4145 | 7.2586 | 1917.8697 | 0.0024198 | 0.00015392 | 0.0025738 | 0 | 1273.1196 | 44.5733 | 0 | 0 | 0 | 0 | 0 | 0 | -227632.4093 | -35908.5838 | -30763.7121 | 0 | 0 | 63265.8607 | 0 | 50348.6737 | 129683.7984 | 0 | 0 | -63265.8607 | 79335.1248 | 91641.9722 | 144368.4372 | 6.8464 | 0.00010382 | 0.33301 | 1.424 | 0.16392 | 1.0258 | 1.3066 | 0.36581 | 1.2761 | 8.897e-11 | 0.54889
327.7255 | 2.5423 | 93.2116 | 14.4362 | 49.4304 | 7.261 | 1918.7475 | 0.0023894 | 0.00015374 | 0.0025432 | 0 | 1273.9397 | 44.6258 | 0 | 0 | 0 | 0 | 0 | 0 | -227765.2773 | -35917.1105 | -30777.5342 | 0 | 0 | 63319.0652 | 0 | 50372.4575 | 129775.794 | 0 | 0 | -63319.0652 | 79403.3365 | 91719.0492 | 144555.6732 | 6.8432 | 0.00010387 | 0.33301 | 1.424 | 0.16392 | 1.0258 | 1.3066 | 0.36581 | 1.2761 | 8.8846e-11 | 0.54907
327.7275 | 2.5423 | 93.2116 | 14.4361 | 49.4306 | 7.261 | 1918.7571 | 0.0023878 | 0.00015374 | 0.0025416 | 0 | 1273.9487 | 44.6264 | 0 | 0 | 0 | 0 | 0 | 0 | -227766.7373 | -35917.2042 | -30777.6861 | 0 | 0 | 63319.6535 | 0 | 50372.7188 | 129776.8111 | 0 | 0 | -63319.6535 | 79404.0923 | 91719.9013 | 144557.7447 | 6.8432 | 0.00010387 | 0.33301 | 1.424 | 0.16392 | 1.0258 | 1.3066 | 0.36581 | 1.2761 | 8.8845e-11 | 0.54907
327.7295 | 2.5423 | 93.2115 | 14.4361 | 49.4307 | 7.261 | 1918.7667 | 0.0023878 | 0.00015374 | 0.0025415 | 0 | 1273.9578 | 44.6269 | 0 | 0 | 0 | 0 | 0 | 0 | -227768.1967 | -35917.2979 | -30777.8379 | 0 | 0 | 63320.2417 | 0 | 50372.9801 | 129777.8282 | 0 | 0 | -63320.2417 | 79404.8481 | 91720.7535 | 144559.8162 | 6.8432 | 0.00010387 | 0.33301 | 1.424 | 0.16392 | 1.0258 | 1.3066 | 0.36581 | 1.2761 | 8.8843e-11 | 0.54907
327.7314 | 2.5423 | 93.2115 | 14.436 | 49.4309 | 7.261 | 1918.7763 | 0.0023878 | 0.00015374 | 0.0025415 | 0 | 1273.9668 | 44.6275 | 0 | 0 | 0 | 0 | 0 | 0 | -227769.6562 | -35917.3916 | -30777.9898 | 0 | 0 | 63320.8299 | 0 | 50373.2413 | 129778.8453 | 0 | 0 | -63320.8299 | 79405.604 | 91721.6056 | 144561.8877 | 6.8431 | 0.00010387 | 0.33301 | 1.424 | 0.16392 | 1.0258 | 1.3066 | 0.36581 | 1.2761 | 8.8842e-11 | 0.54907
327.7334 | 2.5423 | 93.2115 | 14.4359 | 49.4311 | 7.2611 | 1918.786 | 0.0024168 | 0.00015374 | 0.0025706 | 0 | 1273.9758 | 44.6281 | 0 | 0 | 0 | 0 | 0 | 0 | -227771.1245 | -35917.4858 | -30778.1425 | 0 | 0 | 63321.4181 | 0 | 50373.5042 | 129779.8624 | 0 | 0 | -63321.4181 | 79406.3582 | 91722.4577 | 144563.9593 | 6.8431 | 0.00010387 | 0.33301 | 1.424 | 0.16392 | 1.0258 | 1.3066 | 0.36581 | 1.2761 | 8.8841e-11 | 0.54908
327.7354 | 2.5423 | 93.2115 | 14.4358 | 49.4313 | 7.2611 | 1918.7956 | 0.0023877 | 0.00015373 | 0.0025415 | 0 | 1273.9849 | 44.6287 | 0 | 0 | 0 | 0 | 0 | 0 | -227772.5929 | -35917.58 | -30778.2953 | 0 | 0 | 63322.0063 | 0 | 50373.767 | 129780.8794 | 0 | 0 | -63322.0063 | 79407.1124 | 91723.3098 | 144566.0308 | 6.8431 | 0.00010387 | 0.33301 | 1.424 | 0.16392 | 1.0258 | 1.3066 | 0.36581 | 1.2761 | 8.8839e-11 | 0.54908
327.739 | 2.5423 | 93.2115 | 14.4357 | 49.4316 | 7.2611 | 1918.8134 | 0.0024168 | 0.00015373 | 0.0025705 | 0 | 1274.0016 | 44.6297 | 0 | 0 | 0 | 0 | 0 | 0 | -227775.296 | -35917.7535 | -30778.5765 | 0 | 0 | 63323.0891 | 0 | 50374.2509 | 129782.7518 | 0 | 0 | -63323.0891 | 79408.5009 | 91724.8786 | 144569.8446 | 6.843 | 0.00010387 | 0.33301 | 1.424 | 0.16392 | 1.0258 | 1.3066 | 0.36581 | 1.2761 | 8.8837e-11 | 0.54908
327.7426 | 2.5423 | 93.2115 | 14.4356 | 49.4319 | 7.2612 | 1918.8313 | 0.0024167 | 0.00015373 | 0.0025705 | 0 | 1274.0184 | 44.6308 | 0 | 0 | 0 | 0 | 0 | 0 | -227778.0155 | -35917.928 | -30778.8594 | 0 | 0 | 63324.172 | 0 | 50374.7377 | 129784.6241 | 0 | 0 | -63324.172 | 79409.8864 | 91726.4473 | 144573.6584 | 6.843 | 0.00010387 | 0.33301 | 1.424 | 0.16392 | 1.0258 | 1.3066 | 0.36581 | 1.2761 | 8.8834e-11 | 0.54908
327.7788 | 2.5425 | 93.2115 | 14.4342 | 49.4352 | 7.2617 | 1919.0099 | 0.0024168 | 0.00015369 | 0.0025705 | 0 | 1274.1862 | 44.6415 | 0 | 0 | 0 | 0 | 0 | 0 | -227805.2122 | -35919.6734 | -30781.6886 | 0 | 0 | 63334.9996 | 0 | 50379.606 | 129803.3464 | 0 | 0 | -63334.9996 | 79423.7404 | 91742.1332 | 144611.7999 | 6.8423 | 0.00010388 | 0.33301 | 1.424 | 0.16392 | 1.0258 | 1.3066 | 0.36581 | 1.2761 | 8.8809e-11 | 0.54912
327.815 | 2.5427 | 93.2115 | 14.4329 | 49.4384 | 7.2621 | 1919.1884 | 0.0024163 | 0.00015366 | 0.0025699 | 0 | 1274.3541 | 44.6522 | 0 | 0 | 0 | 0 | 0 | 0 | -227832.4088 | -35921.4187 | -30784.5179 | 0 | 0 | 63345.8259 | 0 | 50384.4743 | 129822.0664 | 0 | 0 | -63345.8259 | 79437.5921 | 91757.8171 | 144649.9474 | 6.8417 | 0.00010389 | 0.33301 | 1.424 | 0.16392 | 1.0258 | 1.3066 | 0.36581 | 1.2761 | 8.8784e-11 | 0.54916
327.8207 | 2.5427 | 93.2115 | 14.4327 | 49.4389 | 7.2622 | 1919.2164 | 0.0023876 | 0.00015365 | 0.0025413 | 0 | 1274.3806 | 44.6539 | 0 | 0 | 0 | 0 | 0 | 0 | -227836.701 | -35921.6941 | -30784.9644 | 0 | 0 | 63347.5447 | 0 | 50385.2426 | 129825.0383 | 0 | 0 | -63347.5447 | 79439.7958 | 91760.3071 | 144656.0046 | 6.8416 | 0.0001039 | 0.33301 | 1.424 | 0.16392 | 1.0258 | 1.3066 | 0.36581 | 1.2761 | 8.878e-11 | 0.54916
327.8265 | 2.5427 | 93.2115 | 14.4325 | 49.4394 | 7.2623 | 1919.2448 | 0.0024155 | 0.00015365 | 0.0025692 | 0 | 1274.4071 | 44.6556 | 0 | 0 | 0 | 0 | 0 | 0 | -227840.9926 | -35921.9695 | -30785.4108 | 0 | 0 | 63349.2634 | 0 | 50386.0108 | 129828.0102 | 0 | 0 | -63349.2634 | 79441.9994 | 91762.797 | 144662.062 | 6.8415 | 0.0001039 | 0.33301 | 1.424 | 0.16392 | 1.0258 | 1.3066 | 0.36581 | 1.2761 | 8.8776e-11 | 0.54917
327.8336 | 2.5428 | 93.2115 | 14.4322 | 49.4401 | 7.2624 | 1919.2797 | 0.0024155 | 0.00015364 | 0.0025691 | 0 | 1274.4399 | 44.6576 | 0 | 0 | 0 | 0 | 0 | 0 | -227846.315 | -35922.3111 | -30785.9645 | 0 | 0 | 63351.3826 | 0 | 50386.9635 | 129831.6746 | 0 | 0 | -63351.3826 | 79444.711 | 91765.8671 | 144669.5311 | 6.8414 | 0.0001039 | 0.33301 | 1.424 | 0.16392 | 1.0258 | 1.3066 | 0.36581 | 1.2761 | 8.8771e-11 | 0.54918
327.8407 | 2.5428 | 93.2115 | 14.432 | 49.4407 | 7.2625 | 1919.3146 | 0.0024154 | 0.00015364 | 0.002569 | 0 | 1274.4728 | 44.6597 | 0 | 0 | 0 | 0 | 0 | 0 | -227851.6372 | -35922.6527 | -30786.5182 | 0 | 0 | 63353.5017 | 0 | 50387.9162 | 129835.3388 | 0 | 0 | -63353.5017 | 79447.4226 | 91768.9371 | 144677.0004 | 6.8412 | 0.0001039 | 0.33301 | 1.424 | 0.16392 | 1.0258 | 1.3066 | 0.36581 | 1.2761 | 8.8766e-11 | 0.54918
327.8477 | 2.5428 | 93.2115 | 14.4317 | 49.4413 | 7.2626 | 1919.3496 | 0.0024153 | 0.00015363 | 0.0025689 | 0 | 1274.5056 | 44.6618 | 0 | 0 | 0 | 0 | 0 | 0 | -227856.9594 | -35922.9942 | -30787.0719 | 0 | 0 | 63355.6208 | 0 | 50388.8689 | 129839.003 | 0 | 0 | -63355.6208 | 79450.134 | 91772.0069 | 144684.47 | 6.8411 | 0.0001039 | 0.33301 | 1.424 | 0.16392 | 1.0258 | 1.3066 | 0.36581 | 1.2761 | 8.8761e-11 | 0.54919
327.9186 | 2.5432 | 93.2115 | 14.4291 | 49.4476 | 7.2635 | 1919.699 | 0.0024154 | 0.00015356 | 0.002569 | 0 | 1274.8342 | 44.6827 | 0 | 0 | 0 | 0 | 0 | 0 | -227910.1865 | -35926.41 | -30792.609 | 0 | 0 | 63376.8088 | 0 | 50398.3967 | 129875.6397 | 0 | 0 | -63376.8088 | 79477.243 | 91802.7017 | 144759.1783 | 6.8399 | 0.00010392 | 0.33301 | 1.424 | 0.16392 | 1.0258 | 1.3066 | 0.36581 | 1.2761 | 8.8712e-11 | 0.54926
327.9895 | 2.5435 | 93.2115 | 14.4265 | 49.454 | 7.2644 | 1920.0485 | 0.0024144 | 0.00015349 | 0.0025679 | 0 | 1275.1627 | 44.7036 | 0 | 0 | 0 | 0 | 0 | 0 | -227963.4135 | -35929.8259 | -30798.1462 | 0 | 0 | 63397.9915 | 0 | 50407.9246 | 129912.2679 | 0 | 0 | -63397.9915 | 79504.3433 | 91833.389 | 144833.9098 | 6.8386 | 0.00010394 | 0.33301 | 1.424 | 0.16392 | 1.0258 | 1.3066 | 0.36581 | 1.2761 | 8.8662e-11 | 0.54933
328.0603 | 2.5438 | 93.2115 | 14.4239 | 49.4603 | 7.2653 | 1920.3978 | 0.0024133 | 0.00015342 | 0.0025668 | 0 | 1275.4912 | 44.7245 | 0 | 0 | 0 | 0 | 0 | 0 | -228016.6274 | -35933.2408 | -30803.682 | 0 | 0 | 63419.1691 | 0 | 50417.45 | 129948.8876 | 0 | 0 | -63419.1691 | 79531.4375 | 91864.0687 | 144908.6644 | 6.8374 | 0.00010396 | 0.33301 | 1.424 | 0.16392 | 1.0258 | 1.3066 | 0.36581 | 1.2761 | 8.8613e-11 | 0.5494
328.1212 | 2.5441 | 93.2115 | 14.4216 | 49.4657 | 7.2662 | 1920.6967 | 0.0023896 | 0.00015337 | 0.002543 | 0 | 1275.7721 | 44.7424 | 0 | 0 | 0 | 0 | 0 | 0 | -228062.1357 | -35936.1613 | -30808.4162 | 0 | 0 | 63437.3662 | 0 | 50425.5962 | 129980.3536 | 0 | 0 | -63437.3662 | 79554.7574 | 91890.4308 | 144972.9319 | 6.8363 | 0.00010398 | 0.33301 | 1.424 | 0.16392 | 1.0258 | 1.3066 | 0.36581 | 1.2761 | 8.857e-11 | 0.54946
328.1641 | 2.5443 | 93.2115 | 14.4201 | 49.4696 | 7.2667 | 1920.907 | 0.0024115 | 0.00015333 | 0.0025648 | 0 | 1275.9698 | 44.7551 | 0 | 0 | 0 | 0 | 0 | 0 | -228094.1617 | -35938.2166 | -30811.7478 | 0 | 0 | 63450.1732 | 0 | 50431.329 | 130002.4986 | 0 | 0 | -63450.1732 | 79571.1696 | 91908.9841 | 145018.1811 | 6.8356 | 0.00010399 | 0.33301 | 1.424 | 0.16392 | 1.0258 | 1.3066 | 0.36581 | 1.2761 | 8.8541e-11 | 0.5495
328.207 | 2.5445 | 93.2115 | 14.4185 | 49.4734 | 7.2673 | 1921.1182 | 0.0024107 | 0.00015329 | 0.002564 | 0 | 1276.1684 | 44.7677 | 0 | 0 | 0 | 0 | 0 | 0 | -228126.3319 | -35940.2811 | -30815.0945 | 0 | 0 | 63462.9782 | 0 | 50437.0875 | 130024.6402 | 0 | 0 | -63462.9782 | 79587.5527 | 91927.5346 | 145063.4388 | 6.8348 | 0.000104 | 0.33301 | 1.424 | 0.16392 | 1.0258 | 1.3066 | 0.36581 | 1.2761 | 8.8511e-11 | 0.54954
328.2499 | 2.5447 | 93.2115 | 14.4169 | 49.4772 | 7.2678 | 1921.3293 | 0.00241 | 0.00015325 | 0.0025633 | 0 | 1276.3669 | 44.7803 | 0 | 0 | 0 | 0 | 0 | 0 | -228158.496 | -35942.3452 | -30818.4405 | 0 | 0 | 63475.7813 | 0 | 50442.845 | 130046.7787 | 0 | 0 | -63475.7813 | 79603.9336 | 91946.0823 | 145108.7049 | 6.8341 | 0.00010401 | 0.33301 | 1.424 | 0.16392 | 1.0258 | 1.3066 | 0.36581 | 1.2761 | 8.8481e-11 | 0.54959
328.3356 | 2.5451 | 93.2115 | 14.4138 | 49.4848 | 7.269 | 1921.7516 | 0.0024096 | 0.00015317 | 0.0025628 | 0 | 1276.7639 | 44.8056 | 0 | 0 | 0 | 0 | 0 | 0 | -228222.8204 | -35946.4732 | -30825.1321 | 0 | 0 | 63501.3818 | 0 | 50454.3593 | 130091.0462 | 0 | 0 | -63501.3818 | 79636.6869 | 91983.1695 | 145199.2625 | 6.8326 | 0.00010403 | 0.33301 | 1.424 | 0.16392 | 1.0258 | 1.3066 | 0.36581 | 1.2761 | 8.8421e-11 | 0.54967
328.4213 | 2.5455 | 93.2115 | 14.4106 | 49.4924 | 7.2701 | 1922.1738 | 0.0024083 | 0.00015308 | 0.0025614 | 0 | 1277.1609 | 44.8308 | 0 | 0 | 0 | 0 | 0 | 0 | -228287.136 | -35950.6006 | -30831.8228 | 0 | 0 | 63526.9745 | 0 | 50465.872 | 130135.3013 | 0 | 0 | -63526.9745 | 79669.4292 | 92020.2455 | 145289.8539 | 6.8311 | 0.00010406 | 0.33301 | 1.424 | 0.16392 | 1.0258 | 1.3066 | 0.36581 | 1.2761 | 8.8362e-11 | 0.54976
328.5071 | 2.5458 | 93.2115 | 14.4075 | 49.5 | 7.2712 | 1922.5959 | 0.0024071 | 0.000153 | 0.0025601 | 0 | 1277.5578 | 44.856 | 0 | 0 | 0 | 0 | 0 | 0 | -228351.4322 | -35954.7268 | -30838.5115 | 0 | 0 | 63552.5597 | 0 | 50477.3813 | 130179.5439 | 0 | 0 | -63552.5597 | 79702.1626 | 92057.3104 | 145380.4791 | 6.8296 | 0.00010408 | 0.33301 | 1.424 | 0.16392 | 1.0258 | 1.3066 | 0.36581 | 1.2761 | 8.8302e-11 | 0.54984
328.58 | 2.5462 | 93.2114 | 14.4048 | 49.5065 | 7.2721 | 1922.9535 | 0.0023845 | 0.00015294 | 0.0025374 | 0 | 1277.8939 | 44.8775 | 0 | 0 | 0 | 0 | 0 | 0 | -228405.8825 | -35958.2212 | -30844.1759 | 0 | 0 | 63574.3241 | 0 | 50487.1281 | 130217.1796 | 0 | 0 | -63574.3241 | 79730.0516 | 92088.8404 | 145457.6193 | 6.8283 | 0.0001041 | 0.33301 | 1.424 | 0.16392 | 1.0258 | 1.3066 | 0.36581 | 1.2761 | 8.8252e-11 | 0.54991
328.5899 | 2.5462 | 93.2114 | 14.4044 | 49.5074 | 7.2723 | 1923.0019 | 0.0024051 | 0.00015293 | 0.002558 | 0 | 1277.9394 | 44.8804 | 0 | 0 | 0 | 0 | 0 | 0 | -228413.2492 | -35958.6939 | -30844.9422 | 0 | 0 | 63577.2692 | 0 | 50488.4467 | 130222.2723 | 0 | 0 | -63577.2692 | 79733.8255 | 92093.1068 | 145468.0609 | 6.8281 | 0.0001041 | 0.33301 | 1.424 | 0.16392 | 1.0258 | 1.3066 | 0.36581 | 1.2761 | 8.8245e-11 | 0.54992
328.5998 | 2.5463 | 93.2114 | 14.4041 | 49.5083 | 7.2724 | 1923.0504 | 0.0024043 | 0.00015292 | 0.0025572 | 0 | 1277.985 | 44.8833 | 0 | 0 | 0 | 0 | 0 | 0 | -228420.6467 | -35959.1686 | -30845.7118 | 0 | 0 | 63580.2141 | 0 | 50489.7709 | 130227.3647 | 0 | 0 | -63580.2141 | 79737.5938 | 92097.3732 | 145478.503 | 6.8279 | 0.0001041 | 0.33301 | 1.424 | 0.16392 | 1.0258 | 1.3066 | 0.36581 | 1.2761 | 8.8238e-11 | 0.54993
328.6097 | 2.5463 | 93.2114 | 14.4037 | 49.5092 | 7.2725 | 1923.099 | 0.0024042 | 0.00015291 | 0.0025571 | 0 | 1278.0307 | 44.8862 | 0 | 0 | 0 | 0 | 0 | 0 | -228428.0428 | -35959.6433 | -30846.4812 | 0 | 0 | 63583.159 | 0 | 50491.0948 | 130232.457 | 0 | 0 | -63583.159 | 79741.3621 | 92101.6393 | 145488.9456 | 6.8278 | 0.00010411 | 0.33301 | 1.424 | 0.16392 | 1.0258 | 1.3066 | 0.36581 | 1.2761 | 8.8231e-11 | 0.54994
328.6294 | 2.5464 | 93.2114 | 14.403 | 49.5109 | 7.2728 | 1923.1961 | 0.0024041 | 0.00015289 | 0.002557 | 0 | 1278.122 | 44.892 | 0 | 0 | 0 | 0 | 0 | 0 | -228442.835 | -35960.5926 | -30848.02 | 0 | 0 | 63589.0484 | 0 | 50493.7427 | 130242.641 | 0 | 0 | -63589.0484 | 79748.8984 | 92110.1713 | 145509.832 | 6.8274 | 0.00010411 | 0.33301 | 1.424 | 0.16392 | 1.0258 | 1.3066 | 0.36581 | 1.2761 | 8.8217e-11 | 0.54996
328.6492 | 2.5465 | 93.2114 | 14.4023 | 49.5127 | 7.273 | 1923.2932 | 0.0024038 | 0.00015287 | 0.0025566 | 0 | 1278.2133 | 44.8978 | 0 | 0 | 0 | 0 | 0 | 0 | -228457.6267 | -35961.5418 | -30849.5588 | 0 | 0 | 63594.9374 | 0 | 50496.3905 | 130252.8244 | 0 | 0 | -63594.9374 | 79756.434 | 92118.7026 | 145530.7202 | 6.8271 | 0.00010412 | 0.33301 | 1.424 | 0.16392 | 1.0258 | 1.3066 | 0.36581 | 1.2761 | 8.8204e-11 | 0.54998
328.7287 | 2.5469 | 93.2114 | 14.3994 | 49.5197 | 7.2741 | 1923.6843 | 0.002404 | 0.00015279 | 0.0025568 | 0 | 1278.581 | 44.9212 | 0 | 0 | 0 | 0 | 0 | 0 | -228517.1952 | -35965.3646 | -30855.7557 | 0 | 0 | 63618.6462 | 0 | 50507.0534 | 130293.8228 | 0 | 0 | -63618.6462 | 79786.7693 | 92153.0494 | 145614.8482 | 6.8257 | 0.00010414 | 0.33301 | 1.424 | 0.16392 | 1.0258 | 1.3066 | 0.36581 | 1.2761 | 8.8149e-11 | 0.55006
328.8082 | 2.5472 | 93.2114 | 14.3964 | 49.5267 | 7.2751 | 1924.0753 | 0.0024026 | 0.00015271 | 0.0025553 | 0 | 1278.9486 | 44.9445 | 0 | 0 | 0 | 0 | 0 | 0 | -228576.7607 | -35969.1872 | -30861.9522 | 0 | 0 | 63642.3484 | 0 | 50517.7159 | 130334.8104 | 0 | 0 | -63642.3484 | 79817.0945 | 92187.3865 | 145699.0051 | 6.8243 | 0.00010416 | 0.33301 | 1.424 | 0.16392 | 1.0258 | 1.3066 | 0.36581 | 1.2761 | 8.8094e-11 | 0.55014
328.9378 | 2.5478 | 93.2115 | 14.3917 | 49.5382 | 7.2768 | 1924.7123 | 0.0024016 | 0.00015259 | 0.0025542 | 0 | 1279.5476 | 44.9826 | 0 | 0 | 0 | 0 | 0 | 0 | -228673.79 | -35975.414 | -30872.0461 | 0 | 0 | 63680.9535 | 0 | 50535.0845 | 130401.5707 | 0 | 0 | -63680.9535 | 79866.4862 | 92243.3134 | 145836.1888 | 6.822 | 0.00010419 | 0.33301 | 1.424 | 0.16392 | 1.0258 | 1.3066 | 0.36581 | 1.2761 | 8.8004e-11 | 0.55026
329.0673 | 2.5484 | 93.2115 | 14.387 | 49.5496 | 7.2785 | 1925.3491 | 0.0023997 | 0.00015246 | 0.0025521 | 0 | 1280.1463 | 45.0206 | 0 | 0 | 0 | 0 | 0 | 0 | -228770.7935 | -35981.6392 | -30882.1373 | 0 | 0 | 63719.541 | 0 | 50552.4484 | 130468.3025 | 0 | 0 | -63719.541 | 79915.8541 | 92299.2146 | 145973.4496 | 6.8198 | 0.00010423 | 0.33301 | 1.424 | 0.16392 | 1.0258 | 1.3066 | 0.36581 | 1.2761 | 8.7914e-11 | 0.55039
329.1969 | 2.549 | 93.2115 | 14.3823 | 49.561 | 7.2802 | 1925.9856 | 0.0023759 | 0.00015233 | 0.0025283 | 0 | 1280.7421 | 45.0587 | 0 | 0 | 0 | 0 | 0 | 0 | -228867.3107 | -35987.8331 | -30892.1779 | 0 | 0 | 63758.1107 | 0 | 50569.7253 | 130535.006 | 0 | 0 | -63758.1107 | 79965.2807 | 92355.0903 | 146110.7874 | 6.8175 | 0.00010426 | 0.33301 | 1.424 | 0.16392 | 1.0258 | 1.3066 | 0.36581 | 1.2761 | 8.7825e-11 | 0.55052
329.2053 | 2.549 | 93.2115 | 14.382 | 49.5618 | 7.2803 | 1926.0268 | 0.0023954 | 0.00015232 | 0.0025477 | 0 | 1280.7807 | 45.0611 | 0 | 0 | 0 | 0 | 0 | 0 | -228873.5614 | -35988.2343 | -30892.8282 | 0 | 0 | 63760.6098 | 0 | 50570.8442 | 130539.328 | 0 | 0 | -63760.6098 | 79968.4838 | 92358.7107 | 146119.6908 | 6.8174 | 0.00010426 | 0.33301 | 1.424 | 0.16392 | 1.0258 | 1.3066 | 0.36581 | 1.2761 | 8.7819e-11 | 0.55053
329.2137 | 2.5491 | 93.2115 | 14.3816 | 49.5625 | 7.2804 | 1926.068 | 0.0023953 | 0.00015232 | 0.0025476 | 0 | 1280.8194 | 45.0636 | 0 | 0 | 0 | 0 | 0 | 0 | -228879.8376 | -35988.6371 | -30893.4811 | 0 | 0 | 63763.1088 | 0 | 50571.9677 | 130543.6499 | 0 | 0 | -63763.1088 | 79971.6822 | 92362.331 | 146128.5946 | 6.8172 | 0.00010427 | 0.33301 | 1.424 | 0.16392 | 1.0258 | 1.3066 | 0.36581 | 1.2761 | 8.7813e-11 | 0.55053
329.2221 | 2.5491 | 93.2115 | 14.3813 | 49.5632 | 7.2805 | 1926.1092 | 0.0023952 | 0.00015231 | 0.0025475 | 0 | 1280.8581 | 45.0661 | 0 | 0 | 0 | 0 | 0 | 0 | -228886.1136 | -35989.0398 | -30894.1339 | 0 | 0 | 63765.6077 | 0 | 50573.0911 | 130547.9716 | 0 | 0 | -63765.6077 | 79974.8805 | 92365.9511 | 146137.4986 | 6.8171 | 0.00010427 | 0.33301 | 1.424 | 0.16392 | 1.0258 | 1.3066 | 0.36581 | 1.2761 | 8.7807e-11 | 0.55054
329.2305 | 2.5491 | 93.2115 | 14.381 | 49.564 | 7.2806 | 1926.1504 | 0.002395 | 0.0001523 | 0.0025473 | 0 | 1280.8969 | 45.0685 | 0 | 0 | 0 | 0 | 0 | 0 | -228892.3894 | -35989.4426 | -30894.7868 | 0 | 0 | 63768.1065 | 0 | 50574.2145 | 130552.2933 | 0 | 0 | -63768.1065 | 79978.0788 | 92369.5712 | 146146.403 | 6.8169 | 0.00010427 | 0.33301 | 1.424 | 0.16392 | 1.0258 | 1.3066 | 0.36581 | 1.2761 | 8.7801e-11 | 0.55055
329.2389 | 2.5492 | 93.2115 | 14.3807 | 49.5647 | 7.2807 | 1926.1916 | 0.0023949 | 0.00015229 | 0.0025472 | 0 | 1280.9356 | 45.071 | 0 | 0 | 0 | 0 | 0 | 0 | -228898.665 | -35989.8453 | -30895.4397 | 0 | 0 | 63770.6053 | 0 | 50575.3379 | 130556.6148 | 0 | 0 | -63770.6053 | 79981.2769 | 92373.1911 | 146155.3077 | 6.8168 | 0.00010427 | 0.33301 | 1.424 | 0.16392 | 1.0258 | 1.3066 | 0.36581 | 1.2761 | 8.7796e-11 | 0.55056
329.2557 | 2.5492 | 93.2115 | 14.3801 | 49.5662 | 7.2809 | 1926.274 | 0.0023948 | 0.00015227 | 0.0025471 | 0 | 1281.0131 | 45.0759 | 0 | 0 | 0 | 0 | 0 | 0 | -228911.2161 | -35990.6508 | -30896.7453 | 0 | 0 | 63775.6026 | 0 | 50577.5845 | 130565.2574 | 0 | 0 | -63775.6026 | 79987.6729 | 92380.4307 | 146173.118 | 6.8165 | 0.00010428 | 0.33301 | 1.424 | 0.16392 | 1.0258 | 1.3066 | 0.36581 | 1.2761 | 8.7784e-11 | 0.55058
329.2725 | 2.5493 | 93.2115 | 14.3795 | 49.5677 | 7.2811 | 1926.3564 | 0.0023946 | 0.00015226 | 0.0025468 | 0 | 1281.0905 | 45.0808 | 0 | 0 | 0 | 0 | 0 | 0 | -228923.7668 | -35991.4562 | -30898.051 | 0 | 0 | 63780.5996 | 0 | 50579.8312 | 130573.8996 | 0 | 0 | -63780.5996 | 79994.0684 | 92387.6698 | 146190.9297 | 6.8162 | 0.00010428 | 0.33301 | 1.424 | 0.16392 | 1.0258 | 1.3066 | 0.36581 | 1.2761 | 8.7772e-11 | 0.55059
329.2893 | 2.5494 | 93.2115 | 14.3789 | 49.5692 | 7.2813 | 1926.4387 | 0.0023943 | 0.00015224 | 0.0025466 | 0 | 1281.168 | 45.0858 | 0 | 0 | 0 | 0 | 0 | 0 | -228936.3168 | -35992.2616 | -30899.3565 | 0 | 0 | 63785.5963 | 0 | 50582.0777 | 130582.5412 | 0 | 0 | -63785.5963 | 80000.4636 | 92394.9085 | 146208.7426 | 6.8159 | 0.00010429 | 0.33301 | 1.424 | 0.16392 | 1.0258 | 1.3066 | 0.36581 | 1.2761 | 8.7761e-11 | 0.55061
329.4572 | 2.5502 | 93.2115 | 14.3728 | 49.5839 | 7.2835 | 1927.2628 | 0.0023641 | 0.00015208 | 0.0025162 | 0 | 1281.9379 | 45.135 | 0 | 0 | 0 | 0 | 0 | 0 | -229061.0471 | -36000.2661 | -30912.3321 | 0 | 0 | 63835.547 | 0 | 50604.4048 | 130668.9311 | 0 | 0 | -63835.547 | 80064.5263 | 92467.2716 | 146386.9431 | 6.813 | 0.00010433 | 0.33301 | 1.424 | 0.16392 | 1.0258 | 1.3066 | 0.36581 | 1.2761 | 8.7645e-11 | 0.55077
329.4591 | 2.5502 | 93.2115 | 14.3727 | 49.5841 | 7.2835 | 1927.2721 | 0.0023916 | 0.00015208 | 0.0025436 | 0 | 1281.9466 | 45.1356 | 0 | 0 | 0 | 0 | 0 | 0 | -229062.4567 | -36000.3566 | -30912.4788 | 0 | 0 | 63836.1115 | 0 | 50604.6571 | 130669.9075 | 0 | 0 | -63836.1115 | 80065.2504 | 92468.0894 | 146388.9586 | 6.813 | 0.00010433 | 0.33301 | 1.424 | 0.16392 | 1.0258 | 1.3066 | 0.36581 | 1.2761 | 8.7644e-11 | 0.55077
329.461 | 2.5502 | 93.2115 | 14.3727 | 49.5843 | 7.2836 | 1927.2815 | 0.0023915 | 0.00015207 | 0.0025436 | 0 | 1281.9554 | 45.1361 | 0 | 0 | 0 | 0 | 0 | 0 | -229063.8745 | -36000.4476 | -30912.6263 | 0 | 0 | 63836.6761 | 0 | 50604.9109 | 130670.8839 | 0 | 0 | -63836.6761 | 80065.973 | 92468.9073 | 146390.974 | 6.8129 | 0.00010433 | 0.33301 | 1.424 | 0.16392 | 1.0258 | 1.3066 | 0.36581 | 1.2761 | 8.7642e-11 | 0.55078
329.4629 | 2.5502 | 93.2115 | 14.3726 | 49.5845 | 7.2836 | 1927.2908 | 0.0023915 | 0.00015207 | 0.0025436 | 0 | 1281.9641 | 45.1367 | 0 | 0 | 0 | 0 | 0 | 0 | -229065.2923 | -36000.5385 | -30912.7738 | 0 | 0 | 63837.2406 | 0 | 50605.1647 | 130671.8603 | 0 | 0 | -63837.2406 | 80066.6956 | 92469.7252 | 146392.9895 | 6.8129 | 0.00010433 | 0.33301 | 1.424 | 0.16392 | 1.0258 | 1.3066 | 0.36581 | 1.2761 | 8.7641e-11 | 0.55078
329.4648 | 2.5502 | 93.2115 | 14.3725 | 49.5846 | 7.2836 | 1927.3001 | 0.0023915 | 0.00015207 | 0.0025436 | 0 | 1281.9729 | 45.1372 | 0 | 0 | 0 | 0 | 0 | 0 | -229066.7101 | -36000.6295 | -30912.9212 | 0 | 0 | 63837.8052 | 0 | 50605.4185 | 130672.8368 | 0 | 0 | -63837.8052 | 80067.4182 | 92470.543 | 146395.005 | 6.8129 | 0.00010433 | 0.33301 | 1.424 | 0.16392 | 1.0258 | 1.3066 | 0.36581 | 1.2761 | 8.764e-11 | 0.55078
329.4667 | 2.5502 | 93.2115 | 14.3724 | 49.5848 | 7.2836 | 1927.3094 | 0.0023915 | 0.00015207 | 0.0025435 | 0 | 1281.9816 | 45.1378 | 0 | 0 | 0 | 0 | 0 | 0 | -229068.1279 | -36000.7205 | -30913.0687 | 0 | 0 | 63838.3697 | 0 | 50605.6723 | 130673.8132 | 0 | 0 | -63838.3697 | 80068.1409 | 92471.3609 | 146397.0205 | 6.8128 | 0.00010433 | 0.33301 | 1.424 | 0.16392 | 1.0258 | 1.3066 | 0.36581 | 1.2761 | 8.7638e-11 | 0.55078
329.4705 | 2.5502 | 93.2115 | 14.3723 | 49.5851 | 7.2837 | 1927.328 | 0.0023914 | 0.00015207 | 0.0025435 | 0 | 1281.9991 | 45.1389 | 0 | 0 | 0 | 0 | 0 | 0 | -229070.9634 | -36000.9025 | -30913.3637 | 0 | 0 | 63839.4988 | 0 | 50606.1799 | 130675.7659 | 0 | 0 | -63839.4988 | 80069.5861 | 92472.9966 | 146401.0515 | 6.8128 | 0.00010433 | 0.33301 | 1.424 | 0.16392 | 1.0258 | 1.3066 | 0.36581 | 1.2761 | 8.7636e-11 | 0.55078
329.4743 | 2.5502 | 93.2115 | 14.3722 | 49.5855 | 7.2837 | 1927.3466 | 0.0023914 | 0.00015206 | 0.0025434 | 0 | 1282.0166 | 45.14 | 0 | 0 | 0 | 0 | 0 | 0 | -229073.7989 | -36001.0845 | -30913.6587 | 0 | 0 | 63840.6279 | 0 | 50606.6874 | 130677.7187 | 0 | 0 | -63840.6279 | 80071.0313 | 92474.6322 | 146405.0826 | 6.8127 | 0.00010434 | 0.33301 | 1.424 | 0.16392 | 1.0258 | 1.3066 | 0.36581 | 1.2761 | 8.7633e-11 | 0.55079
329.4781 | 2.5502 | 93.2115 | 14.372 | 49.5858 | 7.2838 | 1927.3652 | 0.0023913 | 0.00015206 | 0.0025434 | 0 | 1282.0341 | 45.1411 | 0 | 0 | 0 | 0 | 0 | 0 | -229076.6344 | -36001.2664 | -30913.9537 | 0 | 0 | 63841.7569 | 0 | 50607.195 | 130679.6714 | 0 | 0 | -63841.7569 | 80072.4764 | 92476.2679 | 146409.1138 | 6.8127 | 0.00010434 | 0.33301 | 1.424 | 0.16392 | 1.0258 | 1.3066 | 0.36581 | 1.2761 | 8.763e-11 | 0.55079
329.5161 | 2.5504 | 93.2115 | 14.3707 | 49.5891 | 7.2843 | 1927.5514 | 0.0023914 | 0.00015202 | 0.0025434 | 0 | 1282.2092 | 45.1523 | 0 | 0 | 0 | 0 | 0 | 0 | -229104.9908 | -36003.0862 | -30916.9036 | 0 | 0 | 63853.0466 | 0 | 50612.2709 | 130699.1974 | 0 | 0 | -63853.0466 | 80086.9265 | 92492.6231 | 146449.4293 | 6.812 | 0.00010435 | 0.33301 | 1.424 | 0.16392 | 1.0258 | 1.3066 | 0.36581 | 1.2761 | 8.7604e-11 | 0.55083
329.554 | 2.5506 | 93.2115 | 14.3693 | 49.5925 | 7.2848 | 1927.7375 | 0.0023908 | 0.00015199 | 0.0025428 | 0 | 1282.3842 | 45.1634 | 0 | 0 | 0 | 0 | 0 | 0 | -229133.347 | -36004.9059 | -30919.8534 | 0 | 0 | 63864.3347 | 0 | 50617.3468 | 130718.7208 | 0 | 0 | -63864.3347 | 80101.374 | 92508.9761 | 146489.7514 | 6.8113 | 0.00010436 | 0.33301 | 1.424 | 0.16392 | 1.0258 | 1.3066 | 0.36581 | 1.2761 | 8.7578e-11 | 0.55087
329.592 | 2.5508 | 93.2115 | 14.3679 | 49.5958 | 7.2853 | 1927.9237 | 0.0023903 | 0.00015195 | 0.0025422 | 0 | 1282.5592 | 45.1745 | 0 | 0 | 0 | 0 | 0 | 0 | -229161.6995 | -36006.7254 | -30922.8029 | 0 | 0 | 63875.6213 | 0 | 50622.4219 | 130738.2416 | 0 | 0 | -63875.6213 | 80115.8197 | 92525.3269 | 146530.0801 | 6.8107 | 0.00010437 | 0.33301 | 1.424 | 0.16392 | 1.0258 | 1.3066 | 0.36581 | 1.2761 | 8.7552e-11 | 0.5509
329.8728 | 2.552 | 93.2116 | 14.3577 | 49.6204 | 7.2889 | 1929.3008 | 0.0023916 | 0.00015167 | 0.0025433 | 0 | 1283.8541 | 45.2567 | 0 | 0 | 0 | 0 | 0 | 0 | -229371.4793 | -36020.188 | -30944.6261 | 0 | 0 | 63959.0356 | 0 | 50659.9733 | 130882.518 | 0 | 0 | -63959.0356 | 80222.5447 | 92646.1684 | 146828.5063 | 6.8058 | 0.00010444 | 0.33301 | 1.424 | 0.16392 | 1.0258 | 1.3066 | 0.36581 | 1.2761 | 8.7358e-11 | 0.55118
329.8985 | 2.5521 | 93.2116 | 14.3568 | 49.6227 | 7.2892 | 1929.4259 | 0.0023584 | 0.00015165 | 0.0025101 | 0 | 1283.9717 | 45.2642 | 0 | 0 | 0 | 0 | 0 | 0 | -229390.541 | -36021.4113 | -30946.6091 | 0 | 0 | 63966.6588 | 0 | 50663.3854 | 130895.7037 | 0 | 0 | -63966.6588 | 80232.3183 | 92657.212 | 146855.8121 | 6.8054 | 0.00010445 | 0.33301 | 1.424 | 0.16392 | 1.0258 | 1.3066 | 0.36581 | 1.2761 | 8.734e-11 | 0.5512
329.9242 | 2.5523 | 93.2115 | 14.3558 | 49.6249 | 7.2895 | 1929.5509 | 0.0023852 | 0.00015163 | 0.0025368 | 0 | 1284.0892 | 45.2717 | 0 | 0 | 0 | 0 | 0 | 0 | -229409.5779 | -36022.633 | -30948.5895 | 0 | 0 | 63974.2812 | 0 | 50666.7931 | 130908.888 | 0 | 0 | -63974.2812 | 80242.0949 | 92668.2545 | 146883.1209 | 6.8049 | 0.00010445 | 0.33301 | 1.424 | 0.16392 | 1.0258 | 1.3066 | 0.36581 | 1.2761 | 8.7323e-11 | 0.55123
329.9499 | 2.5524 | 93.2115 | 14.3549 | 49.6272 | 7.2899 | 1929.6759 | 0.0023557 | 0.00015161 | 0.0025073 | 0 | 1284.2067 | 45.2793 | 0 | 0 | 0 | 0 | 0 | 0 | -229428.6052 | -36023.854 | -30950.5689 | 0 | 0 | 63981.9029 | 0 | 50670.199 | 130922.0709 | 0 | 0 | -63981.9029 | 80251.8719 | 92679.296 | 146910.4327 | 6.8045 | 0.00010446 | 0.33301 | 1.424 | 0.16392 | 1.0258 | 1.3066 | 0.36581 | 1.2761 | 8.7305e-11 | 0.55125
329.9755 | 2.5525 | 93.2115 | 14.354 | 49.6295 | 7.2902 | 1929.8009 | 0.0023844 | 0.00015158 | 0.002536 | 0 | 1284.3241 | 45.2868 | 0 | 0 | 0 | 0 | 0 | 0 | -229447.6308 | -36025.075 | -30952.5481 | 0 | 0 | 63989.5239 | 0 | 50673.6046 | 130935.2524 | 0 | 0 | -63989.5239 | 80261.6478 | 92690.3364 | 146937.7476 | 6.8041 | 0.00010447 | 0.33301 | 1.424 | 0.16392 | 1.0258 | 1.3066 | 0.36581 | 1.2761 | 8.7287e-11 | 0.55128
330.0012 | 2.5526 | 93.2115 | 14.3531 | 49.6317 | 7.2905 | 1929.9265 | 0.0023841 | 0.00015156 | 0.0025356 | 0 | 1284.4423 | 45.2943 | 0 | 0 | 0 | 0 | 0 | 0 | -229466.7713 | -36026.3033 | -30954.5393 | 0 | 0 | 63997.1441 | 0 | 50677.0309 | 130948.4326 | 0 | 0 | -63997.1441 | 80271.4018 | 92701.3759 | 146965.0654 | 6.8036 | 0.00010448 | 0.33301 | 1.424 | 0.16392 | 1.0258 | 1.3066 | 0.36581 | 1.2761 | 8.7269e-11 | 0.5513
330.0269 | 2.5527 | 93.2115 | 14.3521 | 49.634 | 7.2909 | 1930.0522 | 0.0023837 | 0.00015153 | 0.0025352 | 0 | 1284.5604 | 45.3018 | 0 | 0 | 0 | 0 | 0 | 0 | -229485.9101 | -36027.5315 | -30956.5303 | 0 | 0 | 64004.7637 | 0 | 50680.4568 | 130961.6117 | 0 | 0 | -64004.7637 | 80281.1549 | 92712.4143 | 146992.3863 | 6.8032 | 0.00010448 | 0.33301 | 1.424 | 0.16392 | 1.0258 | 1.3066 | 0.36581 | 1.2761 | 8.7252e-11 | 0.55133
330.0782 | 2.553 | 93.2115 | 14.3503 | 49.6385 | 7.2915 | 1930.3034 | 0.0023834 | 0.00015149 | 0.0025349 | 0 | 1284.7967 | 45.3168 | 0 | 0 | 0 | 0 | 0 | 0 | -229524.1862 | -36029.9879 | -30960.5121 | 0 | 0 | 64020.0008 | 0 | 50687.3083 | 130987.9663 | 0 | 0 | -64020.0008 | 80300.658 | 92734.4881 | 147047.0371 | 6.8023 | 0.0001045 | 0.33301 | 1.424 | 0.16392 | 1.0258 | 1.3066 | 0.36581 | 1.2761 | 8.7216e-11 | 0.55138
330.1296 | 2.5532 | 93.2115 | 14.3484 | 49.643 | 7.2922 | 1930.5547 | 0.0023827 | 0.00015144 | 0.0025341 | 0 | 1285.0329 | 45.3318 | 0 | 0 | 0 | 0 | 0 | 0 | -229562.4589 | -36032.444 | -30964.4936 | 0 | 0 | 64035.235 | 0 | 50694.1593 | 131014.3163 | 0 | 0 | -64035.235 | 80320.157 | 92756.5577 | 147101.6999 | 6.8014 | 0.00010451 | 0.33301 | 1.424 | 0.16392 | 1.0258 | 1.3066 | 0.36581 | 1.2761 | 8.7181e-11 | 0.55143
330.1809 | 2.5534 | 93.2115 | 14.3466 | 49.6475 | 7.2928 | 1930.8059 | 0.0023819 | 0.00015139 | 0.0025333 | 0 | 1285.2691 | 45.3468 | 0 | 0 | 0 | 0 | 0 | 0 | -229600.7246 | -36034.8997 | -30968.4743 | 0 | 0 | 64050.4664 | 0 | 50701.009 | 131040.6617 | 0 | 0 | -64050.4664 | 80339.6527 | 92778.6233 | 147156.3748 | 6.8005 | 0.00010452 | 0.33301 | 1.424 | 0.16392 | 1.0258 | 1.3066 | 0.36581 | 1.2761 | 8.7145e-11 | 0.55148
330.2431 | 2.5537 | 93.2115 | 14.3443 | 49.6529 | 7.2936 | 1931.1102 | 0.0023856 | 0.00015132 | 0.002537 | 0 | 1285.5552 | 45.365 | 0 | 0 | 0 | 0 | 0 | 0 | -229647.0833 | -36037.8748 | -30973.297 | 0 | 0 | 64068.9013 | 0 | 50709.3073 | 131072.5484 | 0 | 0 | -64068.9013 | 80363.2411 | 92805.3297 | 147222.5785 | 6.7994 | 0.00010454 | 0.33301 | 1.424 | 0.16392 | 1.0258 | 1.3066 | 0.36581 | 1.2761 | 8.7103e-11 | 0.55154
330.3053 | 2.554 | 93.2115 | 14.3421 | 49.6583 | 7.2944 | 1931.4145 | 0.0023803 | 0.00015126 | 0.0025315 | 0 | 1285.8413 | 45.3832 | 0 | 0 | 0 | 0 | 0 | 0 | -229693.4334 | -36040.8493 | -30978.1188 | 0 | 0 | 64087.332 | 0 | 50717.6042 | 131104.4285 | 0 | 0 | -64087.332 | 80386.8244 | 92832.0301 | 147288.7998 | 6.7984 | 0.00010456 | 0.33301 | 1.424 | 0.16392 | 1.0258 | 1.3066 | 0.36581 | 1.2761 | 8.706e-11 | 0.5516
330.3674 | 2.5543 | 93.2115 | 14.3398 | 49.6637 | 7.2952 | 1931.7184 | 0.0023794 | 0.0001512 | 0.0025306 | 0 | 1286.1271 | 45.4013 | 0 | 0 | 0 | 0 | 0 | 0 | -229739.7299 | -36043.8203 | -30982.935 | 0 | 0 | 64105.7586 | 0 | 50725.8914 | 131136.302 | 0 | 0 | -64105.7586 | 80410.4106 | 92858.7246 | 147355.0388 | 6.7973 | 0.00010457 | 0.33301 | 1.424 | 0.16392 | 1.0258 | 1.3066 | 0.36581 | 1.2761 | 8.7017e-11 | 0.55166
330.4718 | 2.5547 | 93.2115 | 14.3361 | 49.6728 | 7.2966 | 1932.2283 | 0.0023786 | 0.0001511 | 0.0025297 | 0 | 1286.6065 | 45.4318 | 0 | 0 | 0 | 0 | 0 | 0 | -229817.3999 | -36048.8048 | -30991.0149 | 0 | 0 | 64136.6672 | 0 | 50739.7946 | 131189.7673 | 0 | 0 | -64136.6672 | 80449.9726 | 92903.5017 | 147466.2209 | 6.7955 | 0.0001046 | 0.33301 | 1.424 | 0.16392 | 1.0258 | 1.3066 | 0.36581 | 1.2761 | 8.6946e-11 | 0.55176
330.5761 | 2.5552 | 93.2115 | 14.3323 | 49.6819 | 7.2979 | 1932.7379 | 0.002348 | 0.000151 | 0.002499 | 0 | 1287.0829 | 45.4622 | 0 | 0 | 0 | 0 | 0 | 0 | -229894.5787 | -36053.7577 | -30999.0438 | 0 | 0 | 64167.5642 | 0 | 50753.6099 | 131243.2135 | 0 | 0 | -64167.5642 | 80489.6036 | 92948.2619 | 147577.4527 | 6.7937 | 0.00010463 | 0.33301 | 1.424 | 0.16392 | 1.0258 | 1.3066 | 0.36581 | 1.2761 | 8.6874e-11 | 0.55186
330.5783 | 2.5552 | 93.2115 | 14.3322 | 49.6821 | 7.2979 | 1932.7491 | 0.0023752 | 0.000151 | 0.0025262 | 0 | 1287.0933 | 45.4629 | 0 | 0 | 0 | 0 | 0 | 0 | -229896.2633 | -36053.8658 | -30999.219 | 0 | 0 | 64168.2389 | 0 | 50753.9114 | 131244.3806 | 0 | 0 | -64168.2389 | 80490.4692 | 92949.2393 | 147579.8827 | 6.7937 | 0.00010463 | 0.33301 | 1.424 | 0.16392 | 1.0258 | 1.3066 | 0.36581 | 1.2761 | 8.6872e-11 | 0.55186
330.5806 | 2.5552 | 93.2115 | 14.3322 | 49.6823 | 7.298 | 1932.7602 | 0.0023751 | 0.00015099 | 0.0025261 | 0 | 1287.1038 | 45.4636 | 0 | 0 | 0 | 0 | 0 | 0 | -229897.9576 | -36053.9745 | -30999.3953 | 0 | 0 | 64168.9136 | 0 | 50754.2147 | 131245.5477 | 0 | 0 | -64168.9136 | 80491.333 | 92950.2167 | 147582.3126 | 6.7936 | 0.00010463 | 0.33301 | 1.424 | 0.16392 | 1.0258 | 1.3066 | 0.36581 | 1.2761 | 8.6871e-11 | 0.55186
330.5829 | 2.5552 | 93.2115 | 14.3321 | 49.6825 | 7.298 | 1932.7713 | 0.0023751 | 0.00015099 | 0.0025261 | 0 | 1287.1142 | 45.4642 | 0 | 0 | 0 | 0 | 0 | 0 | -229899.652 | -36054.0833 | -30999.5715 | 0 | 0 | 64169.5883 | 0 | 50754.518 | 131246.7148 | 0 | 0 | -64169.5883 | 80492.1968 | 92951.1941 | 147584.7427 | 6.7936 | 0.00010463 | 0.33301 | 1.424 | 0.16392 | 1.0258 | 1.3066 | 0.36581 | 1.2761 | 8.6869e-11 | 0.55187
330.5852 | 2.5552 | 93.2115 | 14.332 | 49.6827 | 7.298 | 1932.7824 | 0.0023751 | 0.00015099 | 0.002526 | 0 | 1287.1247 | 45.4649 | 0 | 0 | 0 | 0 | 0 | 0 | -229901.3463 | -36054.192 | -30999.7478 | 0 | 0 | 64170.2629 | 0 | 50754.8213 | 131247.8819 | 0 | 0 | -64170.2629 | 80493.0606 | 92952.1715 | 147587.1727 | 6.7936 | 0.00010463 | 0.33301 | 1.424 | 0.16392 | 1.0258 | 1.3066 | 0.36581 | 1.2761 | 8.6868e-11 | 0.55187
330.5875 | 2.5552 | 93.2115 | 14.3319 | 49.6829 | 7.2981 | 1932.7935 | 0.002375 | 0.00015099 | 0.002526 | 0 | 1287.1351 | 45.4656 | 0 | 0 | 0 | 0 | 0 | 0 | -229903.0405 | -36054.3007 | -30999.924 | 0 | 0 | 64170.9376 | 0 | 50755.1246 | 131249.0489 | 0 | 0 | -64170.9376 | 80493.9244 | 92953.1489 | 147589.6027 | 6.7935 | 0.00010463 | 0.33301 | 1.424 | 0.16392 | 1.0258 | 1.3066 | 0.36581 | 1.2761 | 8.6866e-11 | 0.55187
330.592 | 2.5553 | 93.2115 | 14.3317 | 49.6833 | 7.2981 | 1932.8158 | 0.002375 | 0.00015098 | 0.002526 | 0 | 1287.1561 | 45.4669 | 0 | 0 | 0 | 0 | 0 | 0 | -229906.4291 | -36054.5182 | -31000.2765 | 0 | 0 | 64172.2869 | 0 | 50755.7311 | 131251.383 | 0 | 0 | -64172.2869 | 80495.6519 | 92955.1036 | 147594.4629 | 6.7934 | 0.00010463 | 0.33301 | 1.424 | 0.16392 | 1.0258 | 1.3066 | 0.36581 | 1.2761 | 8.6863e-11 | 0.55187
330.5966 | 2.5553 | 93.2115 | 14.3316 | 49.6837 | 7.2982 | 1932.838 | 0.0023749 | 0.00015098 | 0.0025259 | 0 | 1287.177 | 45.4682 | 0 | 0 | 0 | 0 | 0 | 0 | -229909.8176 | -36054.7357 | -31000.6291 | 0 | 0 | 64173.6362 | 0 | 50756.3377 | 131253.7171 | 0 | 0 | -64173.6362 | 80497.3794 | 92957.0583 | 147599.3232 | 6.7934 | 0.00010463 | 0.33301 | 1.424 | 0.16392 | 1.0258 | 1.3066 | 0.36581 | 1.2761 | 8.686e-11 | 0.55188
330.6011 | 2.5553 | 93.2115 | 14.3314 | 49.6841 | 7.2982 | 1932.8603 | 0.0023749 | 0.00015097 | 0.0025258 | 0 | 1287.1979 | 45.4695 | 0 | 0 | 0 | 0 | 0 | 0 | -229913.2061 | -36054.9531 | -31000.9816 | 0 | 0 | 64174.9855 | 0 | 50756.9443 | 131256.0511 | 0 | 0 | -64174.9855 | 80499.1069 | 92959.013 | 147604.1836 | 6.7933 | 0.00010463 | 0.33301 | 1.424 | 0.16392 | 1.0258 | 1.3066 | 0.36581 | 1.2761 | 8.6857e-11 | 0.55188
330.6467 | 2.5555 | 93.2115 | 14.3298 | 49.6881 | 7.2988 | 1933.0827 | 0.002375 | 0.00015093 | 0.0025259 | 0 | 1287.4071 | 45.4828 | 0 | 0 | 0 | 0 | 0 | 0 | -229947.0932 | -36057.1278 | -31004.5068 | 0 | 0 | 64188.477 | 0 | 50763.0102 | 131279.3894 | 0 | 0 | -64188.477 | 80516.3792 | 92978.558 | 147652.7924 | 6.7925 | 0.00010465 | 0.33301 | 1.424 | 0.16392 | 1.0258 | 1.3066 | 0.36581 | 1.2761 | 8.6825e-11 | 0.55193
330.6923 | 2.5557 | 93.2115 | 14.3281 | 49.692 | 7.2994 | 1933.3052 | 0.0023743 | 0.00015089 | 0.0025252 | 0 | 1287.6162 | 45.4961 | 0 | 0 | 0 | 0 | 0 | 0 | -229980.9801 | -36059.3025 | -31008.032 | 0 | 0 | 64201.9662 | 0 | 50769.076 | 131302.7239 | 0 | 0 | -64201.9662 | 80533.6479 | 92998.0997 | 147701.4108 | 6.7917 | 0.00010466 | 0.33301 | 1.424 | 0.16392 | 1.0258 | 1.3066 | 0.36581 | 1.2761 | 8.6794e-11 | 0.55197
330.7378 | 2.5559 | 93.2115 | 14.3265 | 49.696 | 7.3 | 1933.5276 | 0.0023736 | 0.00015084 | 0.0025245 | 0 | 1287.8254 | 45.5094 | 0 | 0 | 0 | 0 | 0 | 0 | -230014.8612 | -36061.4768 | -31011.5567 | 0 | 0 | 64215.4533 | 0 | 50775.1409 | 131326.0548 | 0 | 0 | -64215.4533 | 80550.9139 | 93017.6383 | 147750.0386 | 6.7909 | 0.00010467 | 0.33301 | 1.424 | 0.16392 | 1.0258 | 1.3066 | 0.36581 | 1.2761 | 8.6763e-11 | 0.55202
330.78 | 2.5561 | 93.2115 | 14.325 | 49.6997 | 7.3005 | 1933.7324 | 0.0023478 | 0.00015081 | 0.0024987 | 0 | 1288.0178 | 45.5217 | 0 | 0 | 0 | 0 | 0 | 0 | -230046.0424 | -36063.4778 | -31014.8004 | 0 | 0 | 64227.9316 | 0 | 50780.7224 | 131347.6406 | 0 | 0 | -64227.9316 | 80566.9182 | 93035.7155 | 147795.0453 | 6.7902 | 0.00010468 | 0.33301 | 1.424 | 0.16392 | 1.0258 | 1.3066 | 0.36581 | 1.2761 | 8.6734e-11 | 0.55206
330.8124 | 2.5562 | 93.2115 | 14.3238 | 49.7025 | 7.3009 | 1933.89 | 0.0023724 | 0.00015078 | 0.0025232 | 0 | 1288.166 | 45.5312 | 0 | 0 | 0 | 0 | 0 | 0 | -230070.04 | -36065.0179 | -31017.2969 | 0 | 0 | 64237.5354 | 0 | 50785.0181 | 131364.2537 | 0 | 0 | -64237.5354 | 80579.2357 | 93049.6285 | 147829.6946 | 6.7897 | 0.00010469 | 0.33301 | 1.424 | 0.16392 | 1.0258 | 1.3066 | 0.36581 | 1.2761 | 8.6711e-11 | 0.55209
330.8449 | 2.5564 | 93.2115 | 14.3227 | 49.7054 | 7.3014 | 1934.0483 | 0.0023718 | 0.00015075 | 0.0025226 | 0 | 1288.3148 | 45.5406 | 0 | 0 | 0 | 0 | 0 | 0 | -230094.1613 | -36066.5658 | -31019.8062 | 0 | 0 | 64247.1381 | 0 | 50789.3359 | 131380.8648 | 0 | 0 | -64247.1381 | 80591.5289 | 93063.5398 | 147864.3487 | 6.7891 | 0.0001047 | 0.33301 | 1.424 | 0.16392 | 1.0258 | 1.3066 | 0.36581 | 1.2761 | 8.6689e-11 | 0.55212
330.8773 | 2.5565 | 93.2115 | 14.3215 | 49.7082 | 7.3018 | 1934.2067 | 0.0023713 | 0.00015072 | 0.002522 | 0 | 1288.4637 | 45.5501 | 0 | 0 | 0 | 0 | 0 | 0 | -230118.2793 | -36068.1136 | -31022.3152 | 0 | 0 | 64256.7397 | 0 | 50793.6531 | 131397.474 | 0 | 0 | -64256.7397 | 80603.8209 | 93077.4495 | 147899.0076 | 6.7886 | 0.00010471 | 0.33301 | 1.424 | 0.16392 | 1.0258 | 1.3066 | 0.36581 | 1.2761 | 8.6667e-11 | 0.55215
330.9423 | 2.5568 | 93.2115 | 14.3192 | 49.7138 | 7.3026 | 1934.5233 | 0.002371 | 0.00015065 | 0.0025216 | 0 | 1288.7614 | 45.569 | 0 | 0 | 0 | 0 | 0 | 0 | -230166.5128 | -36071.209 | -31027.3328 | 0 | 0 | 64275.9394 | 0 | 50802.287 | 131430.6868 | 0 | 0 | -64275.9394 | 80628.3998 | 93105.2639 | 147968.3398 | 6.7874 | 0.00010472 | 0.33301 | 1.424 | 0.16392 | 1.0258 | 1.3066 | 0.36581 | 1.2761 | 8.6622e-11 | 0.55221
331.0072 | 2.5571 | 93.2115 | 14.3168 | 49.7195 | 7.3034 | 1934.8399 | 0.00237 | 0.00015059 | 0.0025206 | 0 | 1289.0591 | 45.5879 | 0 | 0 | 0 | 0 | 0 | 0 | -230214.7409 | -36074.304 | -31032.35 | 0 | 0 | 64295.1345 | 0 | 50810.92 | 131463.8921 | 0 | 0 | -64295.1345 | 80652.9721 | 93133.0718 | 148037.6912 | 6.7863 | 0.00010474 | 0.33301 | 1.424 | 0.16392 | 1.0258 | 1.3066 | 0.36581 | 1.2761 | 8.6578e-11 | 0.55228
331.0721 | 2.5574 | 93.2115 | 14.3145 | 49.7251 | 7.3043 | 1935.1564 | 0.0023691 | 0.00015053 | 0.0025196 | 0 | 1289.3567 | 45.6069 | 0 | 0 | 0 | 0 | 0 | 0 | -230262.9574 | -36077.3983 | -31037.3659 | 0 | 0 | 64314.3251 | 0 | 50819.551 | 131497.09 | 0 | 0 | -64314.3251 | 80677.539 | 93160.873 | 148107.0618 | 6.7852 | 0.00010476 | 0.33301 | 1.424 | 0.16392 | 1.0258 | 1.3066 | 0.36581 | 1.2761 | 8.6533e-11 | 0.55234
331.1394 | 2.5577 | 93.2115 | 14.3121 | 49.7309 | 7.3051 | 1935.4849 | 0.0023384 | 0.00015046 | 0.0024889 | 0 | 1289.6633 | 45.6265 | 0 | 0 | 0 | 0 | 0 | 0 | -230312.6241 | -36080.5856 | -31042.5327 | 0 | 0 | 64334.2173 | 0 | 50828.4415 | 131531.5022 | 0 | 0 | -64334.2173 | 80703.0607 | 93189.6907 | 148179.0063 | 6.7841 | 0.00010478 | 0.33301 | 1.424 | 0.16392 | 1.0258 | 1.3066 | 0.36581 | 1.2761 | 8.6487e-11 | 0.5524
331.1403 | 2.5577 | 93.2115 | 14.3121 | 49.731 | 7.3051 | 1935.4896 | 0.0023631 | 0.00015046 | 0.0025135 | 0 | 1289.6677 | 45.6267 | 0 | 0 | 0 | 0 | 0 | 0 | -230313.3266 | -36080.6307 | -31042.6058 | 0 | 0 | 64334.499 | 0 | 50828.5672 | 131531.9895 | 0 | 0 | -64334.499 | 80703.4223 | 93190.0988 | 148180.0254 | 6.7841 | 0.00010478 | 0.33301 | 1.424 | 0.16392 | 1.0258 | 1.3066 | 0.36581 | 1.2761 | 8.6486e-11 | 0.5524
331.1413 | 2.5577 | 93.2115 | 14.312 | 49.7311 | 7.3051 | 1935.4942 | 0.0023669 | 0.00015046 | 0.0025173 | 0 | 1289.672 | 45.627 | 0 | 0 | 0 | 0 | 0 | 0 | -230314.0335 | -36080.6761 | -31042.6793 | 0 | 0 | 64334.7807 | 0 | 50828.6938 | 131532.4768 | 0 | 0 | -64334.7807 | 80703.7831 | 93190.5069 | 148181.0445 | 6.784 | 0.00010478 | 0.33301 | 1.424 | 0.16392 | 1.0258 | 1.3066 | 0.36581 | 1.2761 | 8.6486e-11 | 0.5524
331.1422 | 2.5577 | 93.2115 | 14.312 | 49.7312 | 7.3051 | 1935.4988 | 0.0023669 | 0.00015046 | 0.0025173 | 0 | 1289.6764 | 45.6273 | 0 | 0 | 0 | 0 | 0 | 0 | -230314.7409 | -36080.7215 | -31042.7529 | 0 | 0 | 64335.0624 | 0 | 50828.8204 | 131532.9641 | 0 | 0 | -64335.0624 | 80704.1438 | 93190.915 | 148182.0636 | 6.784 | 0.00010478 | 0.33301 | 1.424 | 0.16392 | 1.0258 | 1.3066 | 0.36581 | 1.2761 | 8.6485e-11 | 0.55241
331.1432 | 2.5577 | 93.2115 | 14.312 | 49.7312 | 7.3052 | 1935.5035 | 0.0023668 | 0.00015045 | 0.0025173 | 0 | 1289.6807 | 45.6276 | 0 | 0 | 0 | 0 | 0 | 0 | -230315.4483 | -36080.7669 | -31042.8265 | 0 | 0 | 64335.3441 | 0 | 50828.947 | 131533.4515 | 0 | 0 | -64335.3441 | 80704.5044 | 93191.323 | 148183.0828 | 6.784 | 0.00010478 | 0.33301 | 1.424 | 0.16392 | 1.0258 | 1.3066 | 0.36581 | 1.2761 | 8.6484e-11 | 0.55241
331.1441 | 2.5577 | 93.2115 | 14.3119 | 49.7313 | 7.3052 | 1935.5081 | 0.0023668 | 0.00015045 | 0.0025173 | 0 | 1289.6851 | 45.6278 | 0 | 0 | 0 | 0 | 0 | 0 | -230316.1557 | -36080.8123 | -31042.9001 | 0 | 0 | 64335.6258 | 0 | 50829.0736 | 131533.9388 | 0 | 0 | -64335.6258 | 80704.8651 | 93191.7311 | 148184.1019 | 6.784 | 0.00010478 | 0.33301 | 1.424 | 0.16392 | 1.0258 | 1.3066 | 0.36581 | 1.2761 | 8.6484e-11 | 0.55241
331.146 | 2.5577 | 93.2115 | 14.3119 | 49.7315 | 7.3052 | 1935.5174 | 0.0023668 | 0.00015045 | 0.0025173 | 0 | 1289.6938 | 45.6284 | 0 | 0 | 0 | 0 | 0 | 0 | -230317.5705 | -36080.9031 | -31043.0473 | 0 | 0 | 64336.1892 | 0 | 50829.3269 | 131534.9134 | 0 | 0 | -64336.1892 | 80705.5865 | 93192.5473 | 148186.1401 | 6.784 | 0.00010478 | 0.33301 | 1.424 | 0.16392 | 1.0258 | 1.3066 | 0.36581 | 1.2761 | 8.6482e-11 | 0.55241
331.148 | 2.5577 | 93.2115 | 14.3118 | 49.7317 | 7.3052 | 1935.5267 | 0.0023668 | 0.00015045 | 0.0025172 | 0 | 1289.7026 | 45.629 | 0 | 0 | 0 | 0 | 0 | 0 | -230318.9853 | -36080.9938 | -31043.1944 | 0 | 0 | 64336.7526 | 0 | 50829.5802 | 131535.888 | 0 | 0 | -64336.7526 | 80706.3079 | 93193.3635 | 148188.1784 | 6.7839 | 0.00010478 | 0.33301 | 1.424 | 0.16392 | 1.0258 | 1.3066 | 0.36581 | 1.2761 | 8.6481e-11 | 0.55241
331.1499 | 2.5578 | 93.2115 | 14.3117 | 49.7318 | 7.3052 | 1935.536 | 0.0023668 | 0.00015045 | 0.0025172 | 0 | 1289.7113 | 45.6295 | 0 | 0 | 0 | 0 | 0 | 0 | -230320.4001 | -36081.0846 | -31043.3416 | 0 | 0 | 64337.3159 | 0 | 50829.8334 | 131536.8627 | 0 | 0 | -64337.3159 | 80707.0293 | 93194.1796 | 148190.2167 | 6.7839 | 0.00010478 | 0.33301 | 1.424 | 0.16392 | 1.0258 | 1.3066 | 0.36581 | 1.2761 | 8.648e-11 | 0.55241
331.1689 | 2.5578 | 93.2115 | 14.311 | 49.7335 | 7.3055 | 1935.6289 | 0.0023668 | 0.00015043 | 0.0025172 | 0 | 1289.7986 | 45.6351 | 0 | 0 | 0 | 0 | 0 | 0 | -230334.5485 | -36081.9926 | -31044.8135 | 0 | 0 | 64342.9495 | 0 | 50832.366 | 131546.6085 | 0 | 0 | -64342.9495 | 80714.2425 | 93202.341 | 148210.6004 | 6.7836 | 0.00010478 | 0.33301 | 1.424 | 0.16392 | 1.0258 | 1.3066 | 0.36581 | 1.2761 | 8.6467e-11 | 0.55243
331.188 | 2.5579 | 93.2115 | 14.3104 | 49.7351 | 7.3057 | 1935.7218 | 0.0023665 | 0.00015041 | 0.0025169 | 0 | 1289.886 | 45.6406 | 0 | 0 | 0 | 0 | 0 | 0 | -230348.6969 | -36082.9006 | -31046.2853 | 0 | 0 | 64348.5827 | 0 | 50834.8986 | 131556.3537 | 0 | 0 | -64348.5827 | 80721.4551 | 93210.5017 | 148230.9858 | 6.7832 | 0.00010479 | 0.33301 | 1.424 | 0.16392 | 1.0258 | 1.3066 | 0.36581 | 1.2761 | 8.6454e-11 | 0.55245
331.2071 | 2.558 | 93.2115 | 14.3097 | 49.7368 | 7.306 | 1935.8146 | 0.0023662 | 0.00015039 | 0.0025166 | 0 | 1289.9733 | 45.6462 | 0 | 0 | 0 | 0 | 0 | 0 | -230362.8442 | -36083.8085 | -31047.757 | 0 | 0 | 64354.2155 | 0 | 50837.431 | 131566.0983 | 0 | 0 | -64354.2155 | 80728.6672 | 93218.6619 | 148251.3729 | 6.7829 | 0.00010479 | 0.33301 | 1.424 | 0.16392 | 1.0258 | 1.3066 | 0.36581 | 1.2761 | 8.6441e-11 | 0.55247
331.3977 | 2.5589 | 93.2115 | 14.3029 | 49.7533 | 7.3084 | 1936.7436 | 0.0023357 | 0.00015021 | 0.0024859 | 0 | 1290.8411 | 45.7016 | 0 | 0 | 0 | 0 | 0 | 0 | -230503.4339 | -36092.8308 | -31062.3825 | 0 | 0 | 64410.5218 | 0 | 50862.5971 | 131663.5085 | 0 | 0 | -64410.5218 | 80800.9114 | 93300.2324 | 148455.3346 | 6.7797 | 0.00010484 | 0.33301 | 1.424 | 0.16392 | 1.0258 | 1.3066 | 0.36581 | 1.2761 | 8.631e-11 | 0.55265
331.3997 | 2.5589 | 93.2115 | 14.3028 | 49.7535 | 7.3084 | 1936.7536 | 0.0023631 | 0.0001502 | 0.0025133 | 0 | 1290.8505 | 45.7022 | 0 | 0 | 0 | 0 | 0 | 0 | -230504.9497 | -36092.928 | -31062.5402 | 0 | 0 | 64411.1289 | 0 | 50862.8684 | 131664.5588 | 0 | 0 | -64411.1289 | 80801.6903 | 93301.1119 | 148457.5354 | 6.7796 | 0.00010484 | 0.33301 | 1.424 | 0.16392 | 1.0258 | 1.3066 | 0.36581 | 1.2761 | 8.6309e-11 | 0.55265
331.4018 | 2.5589 | 93.2115 | 14.3027 | 49.7536 | 7.3084 | 1936.7636 | 0.0023631 | 0.0001502 | 0.0025133 | 0 | 1290.8599 | 45.7028 | 0 | 0 | 0 | 0 | 0 | 0 | -230506.4742 | -36093.0259 | -31062.6988 | 0 | 0 | 64411.736 | 0 | 50863.1413 | 131665.609 | 0 | 0 | -64411.736 | 80802.4677 | 93301.9913 | 148459.7362 | 6.7796 | 0.00010485 | 0.33301 | 1.424 | 0.16392 | 1.0258 | 1.3066 | 0.36581 | 1.2761 | 8.6307e-11 | 0.55266
331.4039 | 2.5589 | 93.2115 | 14.3026 | 49.7538 | 7.3085 | 1936.7736 | 0.002363 | 0.0001502 | 0.0025132 | 0 | 1290.8693 | 45.7034 | 0 | 0 | 0 | 0 | 0 | 0 | -230507.9987 | -36093.1237 | -31062.8574 | 0 | 0 | 64412.3431 | 0 | 50863.4142 | 131666.6593 | 0 | 0 | -64412.3431 | 80803.2451 | 93302.8708 | 148461.937 | 6.7796 | 0.00010485 | 0.33301 | 1.424 | 0.16392 | 1.0258 | 1.3066 | 0.36581 | 1.2761 | 8.6306e-11 | 0.55266
331.4059 | 2.5589 | 93.2115 | 14.3026 | 49.754 | 7.3085 | 1936.7836 | 0.002363 | 0.0001502 | 0.0025132 | 0 | 1290.8787 | 45.704 | 0 | 0 | 0 | 0 | 0 | 0 | -230509.5233 | -36093.2216 | -31063.0159 | 0 | 0 | 64412.9501 | 0 | 50863.6871 | 131667.7096 | 0 | 0 | -64412.9501 | 80804.0225 | 93303.7503 | 148464.1378 | 6.7795 | 0.00010485 | 0.33301 | 1.424 | 0.16392 | 1.0258 | 1.3066 | 0.36581 | 1.2761 | 8.6304e-11 | 0.55266
331.408 | 2.5589 | 93.2115 | 14.3025 | 49.7542 | 7.3085 | 1936.7936 | 0.002363 | 0.0001502 | 0.0025132 | 0 | 1290.8881 | 45.7046 | 0 | 0 | 0 | 0 | 0 | 0 | -230511.0478 | -36093.3194 | -31063.1745 | 0 | 0 | 64413.5572 | 0 | 50863.96 | 131668.7599 | 0 | 0 | -64413.5572 | 80804.7999 | 93304.6297 | 148466.3387 | 6.7795 | 0.00010485 | 0.33301 | 1.424 | 0.16392 | 1.0258 | 1.3066 | 0.36581 | 1.2761 | 8.6303e-11 | 0.55266
331.4121 | 2.5589 | 93.2115 | 14.3023 | 49.7545 | 7.3086 | 1936.8137 | 0.0023629 | 0.00015019 | 0.0025131 | 0 | 1290.9069 | 45.7058 | 0 | 0 | 0 | 0 | 0 | 0 | -230514.0968 | -36093.5151 | -31063.4917 | 0 | 0 | 64414.7714 | 0 | 50864.5058 | 131670.8604 | 0 | 0 | -64414.7714 | 80806.3546 | 93306.3886 | 148470.7404 | 6.7794 | 0.00010485 | 0.33301 | 1.424 | 0.16392 | 1.0258 | 1.3066 | 0.36581 | 1.2761 | 8.63e-11 | 0.55266
331.4162 | 2.5589 | 93.2115 | 14.3022 | 49.7549 | 7.3086 | 1936.8337 | 0.0023629 | 0.00015019 | 0.0025131 | 0 | 1290.9257 | 45.707 | 0 | 0 | 0 | 0 | 0 | 0 | -230517.1458 | -36093.7107 | -31063.8089 | 0 | 0 | 64415.9855 | 0 | 50865.0516 | 131672.9608 | 0 | 0 | -64415.9855 | 80807.9093 | 93308.1475 | 148475.1423 | 6.7793 | 0.00010485 | 0.33301 | 1.424 | 0.16392 | 1.0258 | 1.3066 | 0.36581 | 1.2761 | 8.6297e-11 | 0.55267
331.4203 | 2.559 | 93.2115 | 14.302 | 49.7552 | 7.3087 | 1936.8537 | 0.0023628 | 0.00015018 | 0.002513 | 0 | 1290.9446 | 45.7082 | 0 | 0 | 0 | 0 | 0 | 0 | -230520.1947 | -36093.9064 | -31064.1261 | 0 | 0 | 64417.1996 | 0 | 50865.5973 | 131675.0613 | 0 | 0 | -64417.1996 | 80809.4639 | 93309.9064 | 148479.5442 | 6.7793 | 0.00010485 | 0.33301 | 1.424 | 0.16392 | 1.0258 | 1.3066 | 0.36581 | 1.2761 | 8.6295e-11 | 0.55267
331.4614 | 2.5591 | 93.2115 | 14.3006 | 49.7588 | 7.3092 | 1937.0539 | 0.0023629 | 0.00015014 | 0.002513 | 0 | 1291.1328 | 45.7202 | 0 | 0 | 0 | 0 | 0 | 0 | -230550.686 | -36095.8632 | -31067.2981 | 0 | 0 | 64429.3395 | 0 | 50871.0554 | 131696.064 | 0 | 0 | -64429.3395 | 80825.0086 | 93327.4934 | 148523.5677 | 6.7786 | 0.00010486 | 0.33301 | 1.424 | 0.16392 | 1.0258 | 1.3066 | 0.36581 | 1.2761 | 8.6266e-11 | 0.55271
331.5025 | 2.5593 | 93.2115 | 14.2991 | 49.7624 | 7.3097 | 1937.254 | 0.0023623 | 0.0001501 | 0.0025124 | 0 | 1291.321 | 45.7321 | 0 | 0 | 0 | 0 | 0 | 0 | -230581.1771 | -36097.8199 | -31070.47 | 0 | 0 | 64441.4776 | 0 | 50876.5134 | 131717.0636 | 0 | 0 | -64441.4776 | 80840.5502 | 93345.0777 | 148567.5989 | 6.7779 | 0.00010487 | 0.33301 | 1.424 | 0.16392 | 1.0258 | 1.3066 | 0.36581 | 1.2761 | 8.6238e-11 | 0.55275
331.5437 | 2.5595 | 93.2115 | 14.2976 | 49.7659 | 7.3102 | 1937.4542 | 0.0023617 | 0.00015006 | 0.0025118 | 0 | 1291.5091 | 45.7441 | 0 | 0 | 0 | 0 | 0 | 0 | -230611.6635 | -36099.7764 | -31073.6415 | 0 | 0 | 64453.6138 | 0 | 50881.9706 | 131738.0602 | 0 | 0 | -64453.6138 | 80856.0896 | 93362.6594 | 148611.6378 | 6.7772 | 0.00010488 | 0.33301 | 1.424 | 0.16392 | 1.0258 | 1.3066 | 0.36581 | 1.2761 | 8.621e-11 | 0.55279
331.8324 | 2.5608 | 93.2116 | 14.2873 | 49.7908 | 7.3139 | 1938.8603 | 0.0023632 | 0.00014978 | 0.002513 | 0 | 1292.8314 | 45.828 | 0 | 0 | 0 | 0 | 0 | 0 | -230825.8763 | -36113.5234 | -31095.9259 | 0 | 0 | 64538.7859 | 0 | 50920.3154 | 131885.4209 | 0 | 0 | -64538.7859 | 80965.1055 | 93486.0473 | 148921.1068 | 6.7723 | 0.00010496 | 0.33301 | 1.424 | 0.16392 | 1.0258 | 1.3066 | 0.36581 | 1.2761 | 8.6013e-11 | 0.55307
331.8585 | 2.5609 | 93.2116 | 14.2864 | 49.793 | 7.3142 | 1938.9862 | 0.0023296 | 0.00014975 | 0.0024793 | 0 | 1292.9497 | 45.8356 | 0 | 0 | 0 | 0 | 0 | 0 | -230845.0527 | -36114.754 | -31097.9208 | 0 | 0 | 64546.4552 | 0 | 50923.748 | 131898.6904 | 0 | 0 | -64546.4552 | 80974.9424 | 93497.1578 | 148949.0077 | 6.7718 | 0.00010497 | 0.33301 | 1.424 | 0.16392 | 1.0258 | 1.3066 | 0.36581 | 1.2761 | 8.5995e-11 | 0.55309
331.8845 | 2.561 | 93.2115 | 14.2855 | 49.7953 | 7.3146 | 1939.112 | 0.0023564 | 0.00014973 | 0.0025061 | 0 | 1293.068 | 45.8431 | 0 | 0 | 0 | 0 | 0 | 0 | -230864.2025 | -36115.983 | -31099.9129 | 0 | 0 | 64554.1237 | 0 | 50927.1759 | 131911.9585 | 0 | 0 | -64554.1237 | 80984.7826 | 93508.2671 | 148976.9117 | 6.7714 | 0.00010497 | 0.33301 | 1.424 | 0.16392 | 1.0258 | 1.3066 | 0.36581 | 1.2761 | 8.5977e-11 | 0.55312
331.9105 | 2.5611 | 93.2115 | 14.2846 | 49.7976 | 7.3149 | 1939.2377 | 0.0023269 | 0.00014971 | 0.0024766 | 0 | 1293.1861 | 45.8507 | 0 | 0 | 0 | 0 | 0 | 0 | -230883.3425 | -36117.2113 | -31101.9041 | 0 | 0 | 64561.7915 | 0 | 50930.6021 | 131925.2251 | 0 | 0 | -64561.7915 | 80994.6231 | 93519.3754 | 149004.8187 | 6.7709 | 0.00010498 | 0.33301 | 1.424 | 0.16392 | 1.0258 | 1.3066 | 0.36581 | 1.2761 | 8.5959e-11 | 0.55314
331.9365 | 2.5612 | 93.2115 | 14.2836 | 49.7998 | 7.3152 | 1939.3634 | 0.0023556 | 0.00014969 | 0.0025053 | 0 | 1293.3042 | 45.8582 | 0 | 0 | 0 | 0 | 0 | 0 | -230902.4806 | -36118.4395 | -31103.895 | 0 | 0 | 64569.4586 | 0 | 50934.0278 | 131938.4903 | 0 | 0 | -64569.4586 | 81004.4624 | 93530.4826 | 149032.7289 | 6.7705 | 0.00010499 | 0.33301 | 1.424 | 0.16392 | 1.0258 | 1.3066 | 0.36581 | 1.2761 | 8.5941e-11 | 0.55317
331.9625 | 2.5614 | 93.2115 | 14.2827 | 49.8021 | 7.3156 | 1939.4898 | 0.0023553 | 0.00014967 | 0.0025049 | 0 | 1293.4231 | 45.8658 | 0 | 0 | 0 | 0 | 0 | 0 | -230921.7361 | -36119.6752 | -31105.8981 | 0 | 0 | 64577.1249 | 0 | 50937.4746 | 131951.7541 | 0 | 0 | -64577.1249 | 81014.2794 | 93541.5887 | 149060.6421 | 6.7701 | 0.00010499 | 0.33301 | 1.424 | 0.16392 | 1.0258 | 1.3066 | 0.36581 | 1.2761 | 8.5923e-11 | 0.55319
331.9886 | 2.5615 | 93.2115 | 14.2818 | 49.8043 | 7.3159 | 1939.6162 | 0.0023549 | 0.00014964 | 0.0025045 | 0 | 1293.5419 | 45.8733 | 0 | 0 | 0 | 0 | 0 | 0 | -230940.9897 | -36120.9108 | -31107.9011 | 0 | 0 | 64584.7904 | 0 | 50940.9211 | 131965.0166 | 0 | 0 | -64584.7904 | 81024.0955 | 93552.6937 | 149088.5584 | 6.7696 | 0.000105 | 0.33301 | 1.424 | 0.16392 | 1.0258 | 1.3066 | 0.36581 | 1.2761 | 8.5906e-11 | 0.55322
332.0406 | 2.5617 | 93.2115 | 14.2799 | 49.8088 | 7.3165 | 1939.869 | 0.0023546 | 0.00014959 | 0.0025042 | 0 | 1293.7796 | 45.8884 | 0 | 0 | 0 | 0 | 0 | 0 | -230979.4952 | -36123.3818 | -31111.9067 | 0 | 0 | 64600.1193 | 0 | 50947.8137 | 131991.5381 | 0 | 0 | -64600.1193 | 81043.7243 | 93574.9005 | 149144.4001 | 6.7687 | 0.00010501 | 0.33301 | 1.424 | 0.16392 | 1.0258 | 1.3066 | 0.36581 | 1.2761 | 8.587e-11 | 0.55327
332.0926 | 2.5619 | 93.2115 | 14.2781 | 49.8133 | 7.3172 | 1940.1217 | 0.0023538 | 0.00014954 | 0.0025034 | 0 | 1294.0173 | 45.9035 | 0 | 0 | 0 | 0 | 0 | 0 | -231017.997 | -36125.8527 | -31115.9121 | 0 | 0 | 64615.4452 | 0 | 50954.7057 | 132018.0546 | 0 | 0 | -64615.4452 | 81063.3489 | 93597.103 | 149200.2542 | 6.7679 | 0.00010503 | 0.33301 | 1.424 | 0.16392 | 1.0258 | 1.3066 | 0.36581 | 1.2761 | 8.5835e-11 | 0.55332
332.1447 | 2.5622 | 93.2115 | 14.2762 | 49.8177 | 7.3179 | 1940.3744 | 0.0023531 | 0.00014949 | 0.0025025 | 0 | 1294.2549 | 45.9186 | 0 | 0 | 0 | 0 | 0 | 0 | -231056.4914 | -36128.323 | -31119.9166 | 0 | 0 | 64630.7682 | 0 | 50961.5963 | 132044.5663 | 0 | 0 | -64630.7682 | 81082.97 | 93619.3012 | 149256.1206 | 6.767 | 0.00010504 | 0.33301 | 1.424 | 0.16392 | 1.0258 | 1.3066 | 0.36581 | 1.2761 | 8.5799e-11 | 0.55337
332.2072 | 2.5624 | 93.2115 | 14.274 | 49.8231 | 7.3186 | 1940.6783 | 0.0023227 | 0.00014943 | 0.0024721 | 0 | 1294.5385 | 45.9368 | 0 | 0 | 0 | 0 | 0 | 0 | -231102.4446 | -36131.2721 | -31124.6971 | 0 | 0 | 64649.1754 | 0 | 50969.8221 | 132076.4148 | 0 | 0 | -64649.1754 | 81106.5927 | 93645.9676 | 149323.2625 | 6.7659 | 0.00010506 | 0.33301 | 1.424 | 0.16392 | 1.0258 | 1.3066 | 0.36581 | 1.2761 | 8.5756e-11 | 0.55343
332.2081 | 2.5624 | 93.2115 | 14.274 | 49.8232 | 7.3187 | 1940.6827 | 0.0023465 | 0.00014942 | 0.002496 | 0 | 1294.5427 | 45.937 | 0 | 0 | 0 | 0 | 0 | 0 | -231103.1244 | -36131.3157 | -31124.7678 | 0 | 0 | 64649.448 | 0 | 50969.9438 | 132076.8864 | 0 | 0 | -64649.448 | 81106.9426 | 93646.3625 | 149324.2571 | 6.7659 | 0.00010506 | 0.33301 | 1.424 | 0.16392 | 1.0258 | 1.3066 | 0.36581 | 1.2761 | 8.5756e-11 | 0.55343
332.209 | 2.5625 | 93.2115 | 14.274 | 49.8233 | 7.3187 | 1940.6872 | 0.0023512 | 0.00014942 | 0.0025006 | 0 | 1294.5469 | 45.9373 | 0 | 0 | 0 | 0 | 0 | 0 | -231103.8082 | -36131.3596 | -31124.8389 | 0 | 0 | 64649.7205 | 0 | 50970.0662 | 132077.3581 | 0 | 0 | -64649.7205 | 81107.2919 | 93646.7574 | 149325.2516 | 6.7659 | 0.00010506 | 0.33301 | 1.424 | 0.16392 | 1.0258 | 1.3066 | 0.36581 | 1.2761 | 8.5755e-11 | 0.55343
332.21 | 2.5625 | 93.2115 | 14.2739 | 49.8233 | 7.3187 | 1940.6917 | 0.0023512 | 0.00014942 | 0.0025006 | 0 | 1294.5512 | 45.9376 | 0 | 0 | 0 | 0 | 0 | 0 | -231104.4927 | -36131.4035 | -31124.9101 | 0 | 0 | 64649.9931 | 0 | 50970.1887 | 132077.8297 | 0 | 0 | -64649.9931 | 81107.641 | 93647.1523 | 149326.2462 | 6.7659 | 0.00010506 | 0.33301 | 1.424 | 0.16392 | 1.0258 | 1.3066 | 0.36581 | 1.2761 | 8.5755e-11 | 0.55343
332.2109 | 2.5625 | 93.2115 | 14.2739 | 49.8234 | 7.3187 | 1940.6962 | 0.0023511 | 0.00014942 | 0.0025006 | 0 | 1294.5554 | 45.9378 | 0 | 0 | 0 | 0 | 0 | 0 | -231105.1773 | -36131.4474 | -31124.9814 | 0 | 0 | 64650.2657 | 0 | 50970.3113 | 132078.3014 | 0 | 0 | -64650.2657 | 81107.9901 | 93647.5472 | 149327.2408 | 6.7659 | 0.00010506 | 0.33301 | 1.424 | 0.16392 | 1.0258 | 1.3066 | 0.36581 | 1.2761 | 8.5754e-11 | 0.55343
332.2118 | 2.5625 | 93.2115 | 14.2739 | 49.8235 | 7.3187 | 1940.7007 | 0.0023511 | 0.00014942 | 0.0025006 | 0 | 1294.5596 | 45.9381 | 0 | 0 | 0 | 0 | 0 | 0 | -231105.8618 | -36131.4914 | -31125.0526 | 0 | 0 | 64650.5383 | 0 | 50970.4338 | 132078.773 | 0 | 0 | -64650.5383 | 81108.3392 | 93647.9421 | 149328.2354 | 6.7658 | 0.00010506 | 0.33301 | 1.424 | 0.16392 | 1.0258 | 1.3066 | 0.36581 | 1.2761 | 8.5753e-11 | 0.55343
332.2137 | 2.5625 | 93.2115 | 14.2738 | 49.8237 | 7.3187 | 1940.7097 | 0.0023511 | 0.00014942 | 0.0025005 | 0 | 1294.5681 | 45.9386 | 0 | 0 | 0 | 0 | 0 | 0 | -231107.2309 | -36131.5792 | -31125.195 | 0 | 0 | 64651.0835 | 0 | 50970.6789 | 132079.7163 | 0 | 0 | -64651.0835 | 81109.0374 | 93648.7319 | 149330.2245 | 6.7658 | 0.00010506 | 0.33301 | 1.424 | 0.16392 | 1.0258 | 1.3066 | 0.36581 | 1.2761 | 8.5752e-11 | 0.55343
332.2155 | 2.5625 | 93.2115 | 14.2737 | 49.8238 | 7.3188 | 1940.7187 | 0.0023511 | 0.00014942 | 0.0025005 | 0 | 1294.5765 | 45.9392 | 0 | 0 | 0 | 0 | 0 | 0 | -231108.5999 | -36131.6671 | -31125.3374 | 0 | 0 | 64651.6287 | 0 | 50970.9239 | 132080.6596 | 0 | 0 | -64651.6287 | 81109.7357 | 93649.5217 | 149332.2137 | 6.7658 | 0.00010506 | 0.33301 | 1.424 | 0.16392 | 1.0258 | 1.3066 | 0.36581 | 1.2761 | 8.5751e-11 | 0.55343
332.2174 | 2.5625 | 93.2115 | 14.2737 | 49.824 | 7.3188 | 1940.7277 | 0.0023511 | 0.00014942 | 0.0025005 | 0 | 1294.585 | 45.9397 | 0 | 0 | 0 | 0 | 0 | 0 | -231109.969 | -36131.7549 | -31125.4798 | 0 | 0 | 64652.1739 | 0 | 50971.169 | 132081.6029 | 0 | 0 | -64652.1739 | 81110.4339 | 93650.3115 | 149334.2029 | 6.7657 | 0.00010506 | 0.33301 | 1.424 | 0.16392 | 1.0258 | 1.3066 | 0.36581 | 1.2761 | 8.575e-11 | 0.55344
332.2359 | 2.5626 | 93.2115 | 14.273 | 49.8256 | 7.319 | 1940.8176 | 0.0023511 | 0.0001494 | 0.0025005 | 0 | 1294.6695 | 45.9451 | 0 | 0 | 0 | 0 | 0 | 0 | -231123.6597 | -36132.6335 | -31126.9041 | 0 | 0 | 64657.6254 | 0 | 50973.6197 | 132091.0353 | 0 | 0 | -64657.6254 | 81117.4156 | 93658.209 | 149354.0958 | 6.7654 | 0.00010506 | 0.33301 | 1.424 | 0.16392 | 1.0258 | 1.3066 | 0.36581 | 1.2761 | 8.5737e-11 | 0.55345
332.2544 | 2.5627 | 93.2115 | 14.2724 | 49.8272 | 7.3192 | 1940.9074 | 0.0023508 | 0.00014938 | 0.0025002 | 0 | 1294.754 | 45.9504 | 0 | 0 | 0 | 0 | 0 | 0 | -231137.3505 | -36133.5121 | -31128.3283 | 0 | 0 | 64663.0765 | 0 | 50976.0704 | 132100.467 | 0 | 0 | -64663.0765 | 81124.3967 | 93666.106 | 149373.9902 | 6.7651 | 0.00010507 | 0.33301 | 1.424 | 0.16392 | 1.0258 | 1.3066 | 0.36581 | 1.2761 | 8.5724e-11 | 0.55347
332.2729 | 2.5627 | 93.2115 | 14.2717 | 49.8287 | 7.3195 | 1940.9973 | 0.0023506 | 0.00014936 | 0.0024999 | 0 | 1294.8385 | 45.9558 | 0 | 0 | 0 | 0 | 0 | 0 | -231151.0402 | -36134.3907 | -31129.7524 | 0 | 0 | 64668.5272 | 0 | 50978.5209 | 132109.8982 | 0 | 0 | -64668.5272 | 81131.3773 | 93674.0025 | 149393.8862 | 6.7648 | 0.00010507 | 0.33301 | 1.424 | 0.16392 | 1.0258 | 1.3066 | 0.36581 | 1.2761 | 8.5712e-11 | 0.55349
332.4581 | 2.5636 | 93.2115 | 14.2651 | 49.8446 | 7.3218 | 1941.8962 | 0.00232 | 0.00014918 | 0.0024692 | 0 | 1295.6782 | 46.0095 | 0 | 0 | 0 | 0 | 0 | 0 | -231287.0756 | -36143.1207 | -31143.9041 | 0 | 0 | 64723.014 | 0 | 51002.8717 | 132204.1759 | 0 | 0 | -64723.014 | 81201.3042 | 93752.937 | 149592.9318 | 6.7617 | 0.00010512 | 0.33301 | 1.424 | 0.16392 | 1.0258 | 1.3066 | 0.36581 | 1.2761 | 8.5585e-11 | 0.55366
332.4602 | 2.5636 | 93.2115 | 14.2651 | 49.8448 | 7.3218 | 1941.906 | 0.0023475 | 0.00014918 | 0.0024967 | 0 | 1295.6873 | 46.0101 | 0 | 0 | 0 | 0 | 0 | 0 | -231288.5574 | -36143.2158 | -31144.0582 | 0 | 0 | 64723.6076 | 0 | 51003.1369 | 132205.2029 | 0 | 0 | -64723.6076 | 81202.066 | 93753.7969 | 149595.1017 | 6.7616 | 0.00010512 | 0.33301 | 1.424 | 0.16392 | 1.0258 | 1.3066 | 0.36581 | 1.2761 | 8.5584e-11 | 0.55367
332.4622 | 2.5636 | 93.2115 | 14.265 | 49.845 | 7.3219 | 1941.9158 | 0.0023475 | 0.00014918 | 0.0024966 | 0 | 1295.6965 | 46.0107 | 0 | 0 | 0 | 0 | 0 | 0 | -231290.048 | -36143.3114 | -31144.2133 | 0 | 0 | 64724.2011 | 0 | 51003.4038 | 132206.23 | 0 | 0 | -64724.2011 | 81202.8262 | 93754.6567 | 149597.2717 | 6.7616 | 0.00010512 | 0.33301 | 1.424 | 0.16392 | 1.0258 | 1.3066 | 0.36581 | 1.2761 | 8.5583e-11 | 0.55367
332.4642 | 2.5636 | 93.2115 | 14.2649 | 49.8451 | 7.3219 | 1941.9256 | 0.0023474 | 0.00014917 | 0.0024966 | 0 | 1295.7057 | 46.0112 | 0 | 0 | 0 | 0 | 0 | 0 | -231291.5385 | -36143.4071 | -31144.3684 | 0 | 0 | 64724.7947 | 0 | 51003.6706 | 132207.257 | 0 | 0 | -64724.7947 | 81203.5864 | 93755.5166 | 149599.4417 | 6.7616 | 0.00010512 | 0.33301 | 1.424 | 0.16392 | 1.0258 | 1.3066 | 0.36581 | 1.2761 | 8.5581e-11 | 0.55367
332.4662 | 2.5636 | 93.2115 | 14.2648 | 49.8453 | 7.3219 | 1941.9353 | 0.0023474 | 0.00014917 | 0.0024966 | 0 | 1295.7149 | 46.0118 | 0 | 0 | 0 | 0 | 0 | 0 | -231293.029 | -36143.5028 | -31144.5234 | 0 | 0 | 64725.3882 | 0 | 51003.9374 | 132208.284 | 0 | 0 | -64725.3882 | 81204.3467 | 93756.3765 | 149601.6117 | 6.7615 | 0.00010513 | 0.33301 | 1.424 | 0.16392 | 1.0258 | 1.3066 | 0.36581 | 1.2761 | 8.558e-11 | 0.55367
332.4682 | 2.5636 | 93.2115 | 14.2648 | 49.8455 | 7.3219 | 1941.9451 | 0.0023474 | 0.00014917 | 0.0024965 | 0 | 1295.7241 | 46.0124 | 0 | 0 | 0 | 0 | 0 | 0 | -231294.5195 | -36143.5984 | -31144.6785 | 0 | 0 | 64725.9818 | 0 | 51004.2042 | 132209.3111 | 0 | 0 | -64725.9818 | 81205.1069 | 93757.2364 | 149603.7817 | 6.7615 | 0.00010513 | 0.33301 | 1.424 | 0.16392 | 1.0258 | 1.3066 | 0.36581 | 1.2761 | 8.5579e-11 | 0.55367
332.4723 | 2.5636 | 93.2115 | 14.2646 | 49.8458 | 7.322 | 1941.9647 | 0.0023474 | 0.00014917 | 0.0024965 | 0 | 1295.7425 | 46.0136 | 0 | 0 | 0 | 0 | 0 | 0 | -231297.5005 | -36143.7897 | -31144.9886 | 0 | 0 | 64727.1688 | 0 | 51004.7378 | 132211.3651 | 0 | 0 | -64727.1688 | 81206.6273 | 93758.9561 | 149608.1219 | 6.7614 | 0.00010513 | 0.33301 | 1.424 | 0.16392 | 1.0258 | 1.3066 | 0.36581 | 1.2761 | 8.5576e-11 | 0.55368
332.4763 | 2.5636 | 93.2115 | 14.2645 | 49.8462 | 7.322 | 1941.9843 | 0.0023473 | 0.00014916 | 0.0024965 | 0 | 1295.7609 | 46.0148 | 0 | 0 | 0 | 0 | 0 | 0 | -231300.4815 | -36143.981 | -31145.2987 | 0 | 0 | 64728.3559 | 0 | 51005.2714 | 132213.4191 | 0 | 0 | -64728.3559 | 81208.1477 | 93760.6757 | 149612.4621 | 6.7614 | 0.00010513 | 0.33301 | 1.424 | 0.16392 | 1.0258 | 1.3066 | 0.36581 | 1.2761 | 8.5573e-11 | 0.55368
332.4803 | 2.5636 | 93.2115 | 14.2643 | 49.8465 | 7.3221 | 1942.0038 | 0.0023472 | 0.00014916 | 0.0024964 | 0 | 1295.7793 | 46.0159 | 0 | 0 | 0 | 0 | 0 | 0 | -231303.4625 | -36144.1723 | -31145.6088 | 0 | 0 | 64729.5429 | 0 | 51005.805 | 132215.473 | 0 | 0 | -64729.5429 | 81209.668 | 93762.3954 | 149616.8023 | 6.7613 | 0.00010513 | 0.33301 | 1.424 | 0.16392 | 1.0258 | 1.3066 | 0.36581 | 1.2761 | 8.557e-11 | 0.55369
332.5207 | 2.5638 | 93.2115 | 14.2629 | 49.85 | 7.3226 | 1942.1995 | 0.0023473 | 0.00014912 | 0.0024964 | 0 | 1295.9633 | 46.0276 | 0 | 0 | 0 | 0 | 0 | 0 | -231333.2736 | -36146.0854 | -31148.71 | 0 | 0 | 64741.4123 | 0 | 51011.1413 | 132236.011 | 0 | 0 | -64741.4123 | 81224.8698 | 93779.5905 | 149660.209 | 6.7606 | 0.00010514 | 0.33301 | 1.424 | 0.16392 | 1.0258 | 1.3066 | 0.36581 | 1.2761 | 8.5543e-11 | 0.55372
332.5611 | 2.564 | 93.2115 | 14.2615 | 49.8534 | 7.3231 | 1942.3952 | 0.0023467 | 0.00014908 | 0.0024958 | 0 | 1296.1473 | 46.0393 | 0 | 0 | 0 | 0 | 0 | 0 | -231363.0844 | -36147.9985 | -31151.8112 | 0 | 0 | 64753.28 | 0 | 51016.4775 | 132256.5461 | 0 | 0 | -64753.28 | 81240.0685 | 93796.783 | 149703.6232 | 6.7599 | 0.00010515 | 0.33301 | 1.424 | 0.16392 | 1.0258 | 1.3066 | 0.36581 | 1.2761 | 8.5515e-11 | 0.55376
332.6014 | 2.5642 | 93.2115 | 14.2601 | 49.8569 | 7.3236 | 1942.5909 | 0.0023461 | 0.00014904 | 0.0024952 | 0 | 1296.3313 | 46.051 | 0 | 0 | 0 | 0 | 0 | 0 | -231392.8907 | -36149.9113 | -31154.912 | 0 | 0 | 64765.1458 | 0 | 51021.813 | 132277.0781 | 0 | 0 | -64765.1458 | 81255.2651 | 93813.9729 | 149747.0446 | 6.7593 | 0.00010516 | 0.33301 | 1.424 | 0.16392 | 1.0258 | 1.3066 | 0.36581 | 1.2761 | 8.5488e-11 | 0.5538
332.6398 | 2.5644 | 93.2115 | 14.2587 | 49.8602 | 7.3241 | 1942.7759 | 0.0023199 | 0.00014901 | 0.0024689 | 0 | 1296.5052 | 46.0621 | 0 | 0 | 0 | 0 | 0 | 0 | -231421.0593 | -36151.7191 | -31157.8423 | 0 | 0 | 64776.4213 | 0 | 51026.8552 | 132296.5887 | 0 | 0 | -64776.4213 | 81269.7334 | 93830.3076 | 149788.319 | 6.7586 | 0.00010517 | 0.33301 | 1.424 | 0.16392 | 1.0258 | 1.3066 | 0.36581 | 1.2761 | 8.5461e-11 | 0.55384
332.67 | 2.5645 | 93.2115 | 14.2576 | 49.8628 | 7.3245 | 1942.9218 | 0.002345 | 0.00014898 | 0.002494 | 0 | 1296.6423 | 46.0709 | 0 | 0 | 0 | 0 | 0 | 0 | -231443.2723 | -36153.1446 | -31160.1531 | 0 | 0 | 64785.3131 | 0 | 51030.8314 | 132311.9743 | 0 | 0 | -64785.3131 | 81281.1428 | 93843.1891 | 149820.8766 | 6.7581 | 0.00010518 | 0.33301 | 1.424 | 0.16392 | 1.0258 | 1.3066 | 0.36581 | 1.2761 | 8.5441e-11 | 0.55387
332.7003 | 2.5646 | 93.2115 | 14.2566 | 49.8654 | 7.3249 | 1943.0684 | 0.0023445 | 0.00014895 | 0.0024934 | 0 | 1296.7801 | 46.0796 | 0 | 0 | 0 | 0 | 0 | 0 | -231465.6041 | -36154.5777 | -31162.4763 | 0 | 0 | 64794.2038 | 0 | 51034.8289 | 132327.3581 | 0 | 0 | -64794.2038 | 81292.5291 | 93856.069 | 149853.4383 | 6.7576 | 0.00010519 | 0.33301 | 1.424 | 0.16392 | 1.0258 | 1.3066 | 0.36581 | 1.2761 | 8.542e-11 | 0.5539
332.7306 | 2.5648 | 93.2115 | 14.2555 | 49.868 | 7.3252 | 1943.2149 | 0.002344 | 0.00014893 | 0.002493 | 0 | 1296.9179 | 46.0884 | 0 | 0 | 0 | 0 | 0 | 0 | -231487.9329 | -36156.0106 | -31164.7991 | 0 | 0 | 64803.0935 | 0 | 51038.8258 | 132342.7402 | 0 | 0 | -64803.0935 | 81303.9143 | 93868.9475 | 149886.0041 | 6.7571 | 0.00010519 | 0.33301 | 1.424 | 0.16392 | 1.0258 | 1.3066 | 0.36581 | 1.2761 | 8.5399e-11 | 0.55392
332.7911 | 2.565 | 93.2115 | 14.2534 | 49.8732 | 7.326 | 1943.5081 | 0.0023437 | 0.00014887 | 0.0024926 | 0 | 1297.1936 | 46.1059 | 0 | 0 | 0 | 0 | 0 | 0 | -231532.5882 | -36158.8764 | -31169.4446 | 0 | 0 | 64820.87 | 0 | 51046.8193 | 132373.4994 | 0 | 0 | -64820.87 | 81326.6801 | 93894.7 | 149951.1482 | 6.7561 | 0.00010521 | 0.33301 | 1.424 | 0.16392 | 1.0258 | 1.3066 | 0.36581 | 1.2761 | 8.5358e-11 | 0.55398
332.8516 | 2.5653 | 93.2115 | 14.2512 | 49.8783 | 7.3268 | 1943.8012 | 0.0023428 | 0.00014881 | 0.0024916 | 0 | 1297.4692 | 46.1234 | 0 | 0 | 0 | 0 | 0 | 0 | -231577.2385 | -36161.7418 | -31174.0895 | 0 | 0 | 64838.6424 | 0 | 51054.8119 | 132404.252 | 0 | 0 | -64838.6424 | 81349.4401 | 93920.4467 | 150016.3089 | 6.755 | 0.00010523 | 0.33301 | 1.424 | 0.16392 | 1.0258 | 1.3066 | 0.36581 | 1.2761 | 8.5317e-11 | 0.55404
332.9121 | 2.5655 | 93.2115 | 14.2491 | 49.8835 | 7.3275 | 1944.0942 | 0.0023419 | 0.00014875 | 0.0024907 | 0 | 1297.7447 | 46.1409 | 0 | 0 | 0 | 0 | 0 | 0 | -231621.8786 | -36164.6066 | -31178.7334 | 0 | 0 | 64856.4107 | 0 | 51062.8026 | 132434.9979 | 0 | 0 | -64856.4107 | 81372.1953 | 93946.1875 | 150081.4862 | 6.754 | 0.00010524 | 0.33301 | 1.424 | 0.16392 | 1.0258 | 1.3066 | 0.36581 | 1.2761 | 8.5276e-11 | 0.5541
332.9779 | 2.5658 | 93.2115 | 14.2468 | 49.8891 | 7.3283 | 1944.4132 | 0.0023462 | 0.00014868 | 0.0024948 | 0 | 1298.0446 | 46.1599 | 0 | 0 | 0 | 0 | 0 | 0 | -231670.4663 | -36167.7247 | -31183.7879 | 0 | 0 | 64875.7288 | 0 | 51071.5 | 132468.4262 | 0 | 0 | -64875.7288 | 81396.9262 | 93974.1736 | 150152.3841 | 6.7529 | 0.00010526 | 0.33301 | 1.424 | 0.16392 | 1.0258 | 1.3066 | 0.36581 | 1.2761 | 8.5231e-11 | 0.55416
333.0437 | 2.5661 | 93.2115 | 14.2445 | 49.8947 | 7.3292 | 1944.732 | 0.0023401 | 0.00014862 | 0.0024887 | 0 | 1298.3445 | 46.1789 | 0 | 0 | 0 | 0 | 0 | 0 | -231719.0428 | -36170.842 | -31188.8413 | 0 | 0 | 64895.0422 | 0 | 51080.1953 | 132501.8468 | 0 | 0 | -64895.0422 | 81421.6515 | 94002.1526 | 150223.3017 | 6.7518 | 0.00010528 | 0.33301 | 1.424 | 0.16392 | 1.0258 | 1.3066 | 0.36581 | 1.2761 | 8.5187e-11 | 0.55422
333.1095 | 2.5664 | 93.2115 | 14.2421 | 49.9003 | 7.33 | 1945.0505 | 0.0023391 | 0.00014855 | 0.0024877 | 0 | 1298.6439 | 46.198 | 0 | 0 | 0 | 0 | 0 | 0 | -231767.5541 | -36173.9552 | -31193.8879 | 0 | 0 | 64914.3508 | 0 | 51088.879 | 132535.2597 | 0 | 0 | -64914.3508 | 81446.3807 | 94030.1248 | 150294.2388 | 6.7507 | 0.00010529 | 0.33301 | 1.424 | 0.16392 | 1.0258 | 1.3066 | 0.36581 | 1.2761 | 8.5142e-11 | 0.55428
333.2148 | 2.5669 | 93.2115 | 14.2384 | 49.9093 | 7.3313 | 1945.5597 | 0.0023383 | 0.00014845 | 0.0024867 | 0 | 1299.1228 | 46.2284 | 0 | 0 | 0 | 0 | 0 | 0 | -231845.1292 | -36178.9336 | -31201.958 | 0 | 0 | 64945.2226 | 0 | 51102.7652 | 132588.6834 | 0 | 0 | -64945.2226 | 81485.9182 | 94074.8485 | 150407.7353 | 6.7489 | 0.00010532 | 0.33301 | 1.424 | 0.16392 | 1.0258 | 1.3066 | 0.36581 | 1.2761 | 8.507e-11 | 0.55438
333.32 | 2.5673 | 93.2115 | 14.2347 | 49.9182 | 7.3326 | 1946.0687 | 0.0023076 | 0.00014835 | 0.002456 | 0 | 1299.5985 | 46.2587 | 0 | 0 | 0 | 0 | 0 | 0 | -231922.2024 | -36183.8797 | -31209.9758 | 0 | 0 | 64976.0821 | 0 | 51116.5616 | 132642.087 | 0 | 0 | -64976.0821 | 81525.5254 | 94119.5544 | 150521.2819 | 6.7472 | 0.00010535 | 0.33301 | 1.424 | 0.16392 | 1.0258 | 1.3066 | 0.36581 | 1.2761 | 8.4999e-11 | 0.55448
333.3223 | 2.5673 | 93.2115 | 14.2347 | 49.9184 | 7.3327 | 1946.0799 | 0.0023348 | 0.00014834 | 0.0024832 | 0 | 1299.609 | 46.2594 | 0 | 0 | 0 | 0 | 0 | 0 | -231923.9037 | -36183.9889 | -31210.1528 | 0 | 0 | 64976.7636 | 0 | 51116.8661 | 132643.2664 | 0 | 0 | -64976.7636 | 81526.4002 | 94120.5416 | 150523.7905 | 6.7471 | 0.00010535 | 0.33301 | 1.424 | 0.16392 | 1.0258 | 1.3066 | 0.36581 | 1.2761 | 8.4997e-11 | 0.55448
333.3247 | 2.5674 | 93.2115 | 14.2346 | 49.9186 | 7.3327 | 1946.0912 | 0.0023348 | 0.00014834 | 0.0024831 | 0 | 1299.6196 | 46.2601 | 0 | 0 | 0 | 0 | 0 | 0 | -231925.615 | -36184.0987 | -31210.3308 | 0 | 0 | 64977.445 | 0 | 51117.1725 | 132644.4457 | 0 | 0 | -64977.445 | 81527.2732 | 94121.5289 | 150526.2991 | 6.7471 | 0.00010535 | 0.33301 | 1.424 | 0.16392 | 1.0258 | 1.3066 | 0.36581 | 1.2761 | 8.4996e-11 | 0.55449
333.327 | 2.5674 | 93.2115 | 14.2345 | 49.9188 | 7.3327 | 1946.1024 | 0.0023347 | 0.00014834 | 0.0024831 | 0 | 1299.6301 | 46.2608 | 0 | 0 | 0 | 0 | 0 | 0 | -231927.3263 | -36184.2086 | -31210.5089 | 0 | 0 | 64978.1265 | 0 | 51117.4788 | 132645.625 | 0 | 0 | -64978.1265 | 81528.1462 | 94122.5161 | 150528.8077 | 6.7471 | 0.00010535 | 0.33301 | 1.424 | 0.16392 | 1.0258 | 1.3066 | 0.36581 | 1.2761 | 8.4994e-11 | 0.55449
333.3293 | 2.5674 | 93.2115 | 14.2344 | 49.919 | 7.3327 | 1946.1136 | 0.0023347 | 0.00014834 | 0.002483 | 0 | 1299.6407 | 46.2614 | 0 | 0 | 0 | 0 | 0 | 0 | -231929.0376 | -36184.3184 | -31210.6869 | 0 | 0 | 64978.808 | 0 | 51117.7851 | 132646.8044 | 0 | 0 | -64978.808 | 81529.0192 | 94123.5034 | 150531.3163 | 6.747 | 0.00010535 | 0.33301 | 1.424 | 0.16392 | 1.0258 | 1.3066 | 0.36581 | 1.2761 | 8.4993e-11 | 0.55449
333.3316 | 2.5674 | 93.2115 | 14.2343 | 49.9192 | 7.3328 | 1946.1249 | 0.0023347 | 0.00014833 | 0.002483 | 0 | 1299.6512 | 46.2621 | 0 | 0 | 0 | 0 | 0 | 0 | -231930.7488 | -36184.4282 | -31210.8649 | 0 | 0 | 64979.4894 | 0 | 51118.0914 | 132647.9837 | 0 | 0 | -64979.4894 | 81529.8922 | 94124.4906 | 150533.825 | 6.747 | 0.00010535 | 0.33301 | 1.424 | 0.16392 | 1.0258 | 1.3066 | 0.36581 | 1.2761 | 8.4991e-11 | 0.55449
333.3363 | 2.5674 | 93.2115 | 14.2342 | 49.9196 | 7.3328 | 1946.1473 | 0.0023346 | 0.00014833 | 0.002483 | 0 | 1299.6724 | 46.2634 | 0 | 0 | 0 | 0 | 0 | 0 | -231934.1713 | -36184.6478 | -31211.2209 | 0 | 0 | 64980.8523 | 0 | 51118.7041 | 132650.3423 | 0 | 0 | -64980.8523 | 81531.6382 | 94126.465 | 150538.8424 | 6.7469 | 0.00010535 | 0.33301 | 1.424 | 0.16392 | 1.0258 | 1.3066 | 0.36581 | 1.2761 | 8.4988e-11 | 0.5545
333.3409 | 2.5674 | 93.2115 | 14.234 | 49.92 | 7.3329 | 1946.1698 | 0.0023346 | 0.00014833 | 0.0024829 | 0 | 1299.6935 | 46.2648 | 0 | 0 | 0 | 0 | 0 | 0 | -231937.5938 | -36184.8675 | -31211.577 | 0 | 0 | 64982.2152 | 0 | 51119.3167 | 132652.7008 | 0 | 0 | -64982.2152 | 81533.3841 | 94128.4394 | 150543.86 | 6.7468 | 0.00010535 | 0.33301 | 1.424 | 0.16392 | 1.0258 | 1.3066 | 0.36581 | 1.2761 | 8.4985e-11 | 0.5545
333.3456 | 2.5674 | 93.2115 | 14.2338 | 49.9204 | 7.3329 | 1946.1923 | 0.0023345 | 0.00014832 | 0.0024828 | 0 | 1299.7146 | 46.2661 | 0 | 0 | 0 | 0 | 0 | 0 | -231941.0162 | -36185.0871 | -31211.933 | 0 | 0 | 64983.5781 | 0 | 51119.9293 | 132655.0593 | 0 | 0 | -64983.5781 | 81535.13 | 94130.4138 | 150548.8776 | 6.7467 | 0.00010536 | 0.33301 | 1.424 | 0.16392 | 1.0258 | 1.3066 | 0.36581 | 1.2761 | 8.4982e-11 | 0.55451
333.3921 | 2.5676 | 93.2115 | 14.2322 | 49.9244 | 7.3335 | 1946.417 | 0.0023346 | 0.00014828 | 0.0024829 | 0 | 1299.9259 | 46.2796 | 0 | 0 | 0 | 0 | 0 | 0 | -231975.2426 | -36187.2836 | -31215.4935 | 0 | 0 | 64997.2053 | 0 | 51126.056 | 132678.6422 | 0 | 0 | -64997.2053 | 81552.5862 | 94150.1554 | 150599.0592 | 6.746 | 0.00010537 | 0.33301 | 1.424 | 0.16392 | 1.0258 | 1.3066 | 0.36581 | 1.2761 | 8.495e-11 | 0.55455
333.4386 | 2.5679 | 93.2115 | 14.2306 | 49.9284 | 7.3341 | 1946.6403 | 0.0023048 | 0.00014824 | 0.0024531 | 0 | 1300.1358 | 46.293 | 0 | 0 | 0 | 0 | 0 | 0 | -232009.2553 | -36189.4663 | -31219.0319 | 0 | 0 | 65010.8301 | 0 | 51132.1444 | 132702.2207 | 0 | 0 | -65010.8301 | 81570.0763 | 94169.8935 | 150649.2505 | 6.7452 | 0.00010538 | 0.33301 | 1.424 | 0.16392 | 1.0258 | 1.3066 | 0.36581 | 1.2761 | 8.4918e-11 | 0.55459
333.4716 | 2.568 | 93.2115 | 14.2294 | 49.9312 | 7.3345 | 1946.7987 | 0.0023333 | 0.00014821 | 0.0024815 | 0 | 1300.2847 | 46.3025 | 0 | 0 | 0 | 0 | 0 | 0 | -232033.3766 | -36191.0143 | -31221.5412 | 0 | 0 | 65020.4928 | 0 | 51136.4622 | 132718.9423 | 0 | 0 | -65020.4928 | 81582.4801 | 94183.8919 | 150684.8577 | 6.7446 | 0.00010539 | 0.33301 | 1.424 | 0.16392 | 1.0258 | 1.3066 | 0.36581 | 1.2761 | 8.4896e-11 | 0.55463
333.5045 | 2.5681 | 93.2115 | 14.2283 | 49.934 | 7.3349 | 1946.958 | 0.0023327 | 0.00014818 | 0.0024809 | 0 | 1300.4345 | 46.312 | 0 | 0 | 0 | 0 | 0 | 0 | -232057.6448 | -36192.5717 | -31224.0658 | 0 | 0 | 65030.1543 | 0 | 51140.8063 | 132735.6617 | 0 | 0 | -65030.1543 | 81594.8554 | 94197.8884 | 150720.4698 | 6.7441 | 0.0001054 | 0.33301 | 1.424 | 0.16392 | 1.0258 | 1.3066 | 0.36581 | 1.2761 | 8.4873e-11 | 0.55466
333.5375 | 2.5683 | 93.2115 | 14.2271 | 49.9368 | 7.3353 | 1947.1173 | 0.0023322 | 0.00014815 | 0.0024804 | 0 | 1300.5843 | 46.3215 | 0 | 0 | 0 | 0 | 0 | 0 | -232081.9092 | -36194.1289 | -31226.59 | 0 | 0 | 65039.8146 | 0 | 51145.1497 | 132752.3791 | 0 | 0 | -65039.8146 | 81607.2294 | 94211.8832 | 150756.0869 | 6.7435 | 0.00010541 | 0.33301 | 1.424 | 0.16392 | 1.0258 | 1.3066 | 0.36581 | 1.2761 | 8.4851e-11 | 0.55469
333.6035 | 2.5686 | 93.2115 | 14.2248 | 49.9424 | 7.3362 | 1947.4359 | 0.0023318 | 0.00014808 | 0.0024799 | 0 | 1300.8838 | 46.3405 | 0 | 0 | 0 | 0 | 0 | 0 | -232130.4352 | -36197.243 | -31231.6381 | 0 | 0 | 65059.1316 | 0 | 51153.836 | 132785.8079 | 0 | 0 | -65059.1316 | 81631.9719 | 94239.8674 | 150827.3356 | 6.7424 | 0.00010542 | 0.33301 | 1.424 | 0.16392 | 1.0258 | 1.3066 | 0.36581 | 1.2761 | 8.4806e-11 | 0.55475
333.6694 | 2.5689 | 93.2115 | 14.2225 | 49.948 | 7.337 | 1947.7544 | 0.0023309 | 0.00014802 | 0.0024789 | 0 | 1301.1833 | 46.3596 | 0 | 0 | 0 | 0 | 0 | 0 | -232178.9552 | -36200.3567 | -31236.6856 | 0 | 0 | 65078.4437 | 0 | 51162.5212 | 132819.2287 | 0 | 0 | -65078.4437 | 81656.7075 | 94267.8447 | 150898.6041 | 6.7413 | 0.00010544 | 0.33301 | 1.424 | 0.16392 | 1.0258 | 1.3066 | 0.36581 | 1.2761 | 8.4761e-11 | 0.55481
333.7354 | 2.5691 | 93.2115 | 14.2202 | 49.9536 | 7.3378 | 1948.0728 | 0.0023299 | 0.00014795 | 0.0024778 | 0 | 1301.4827 | 46.3786 | 0 | 0 | 0 | 0 | 0 | 0 | -232227.4628 | -36203.4697 | -31241.7318 | 0 | 0 | 65097.7509 | 0 | 51171.2043 | 132852.6415 | 0 | 0 | -65097.7509 | 81681.4372 | 94295.8148 | 150969.8921 | 6.7402 | 0.00010546 | 0.33301 | 1.424 | 0.16392 | 1.0258 | 1.3066 | 0.36581 | 1.2761 | 8.4717e-11 | 0.55487
333.8032 | 2.5694 | 93.2115 | 14.2178 | 49.9593 | 7.3387 | 1948.4003 | 0.0023345 | 0.00014788 | 0.0024824 | 0 | 1301.7907 | 46.3981 | 0 | 0 | 0 | 0 | 0 | 0 | -232277.3544 | -36206.6715 | -31246.922 | 0 | 0 | 65117.5852 | 0 | 51180.1351 | 132886.9673 | 0 | 0 | -65117.5852 | 81706.8322 | 94324.5487 | 151043.1657 | 6.7391 | 0.00010548 | 0.33301 | 1.424 | 0.16392 | 1.0258 | 1.3066 | 0.36581 | 1.2761 | 8.4671e-11 | 0.55494
333.871 | 2.5697 | 93.2115 | 14.2154 | 49.965 | 7.3395 | 1948.7277 | 0.0023279 | 0.00014782 | 0.0024757 | 0 | 1302.0986 | 46.4176 | 0 | 0 | 0 | 0 | 0 | 0 | -232327.2334 | -36209.8725 | -31252.1109 | 0 | 0 | 65137.4145 | 0 | 51189.0636 | 132921.2849 | 0 | 0 | -65137.4145 | 81732.2213 | 94353.2751 | 151116.4601 | 6.738 | 0.00010549 | 0.33301 | 1.424 | 0.16392 | 1.0258 | 1.3066 | 0.36581 | 1.2761 | 8.4625e-11 | 0.555
333.9387 | 2.57 | 93.2115 | 14.2131 | 49.9708 | 7.3403 | 1949.0547 | 0.0023269 | 0.00014775 | 0.0024747 | 0 | 1302.406 | 46.4371 | 0 | 0 | 0 | 0 | 0 | 0 | -232377.04 | -36213.0688 | -31257.2922 | 0 | 0 | 65157.2386 | 0 | 51197.9791 | 132955.5942 | 0 | 0 | -65157.2386 | 81757.6151 | 94381.9941 | 151189.7752 | 6.7368 | 0.00010551 | 0.33301 | 1.424 | 0.16392 | 1.0258 | 1.3066 | 0.36581 | 1.2761 | 8.4579e-11 | 0.55506
334.0443 | 2.5705 | 93.2115 | 14.2094 | 49.9797 | 7.3416 | 1949.5637 | 0.0023261 | 0.00014765 | 0.0024737 | 0 | 1302.8846 | 46.4675 | 0 | 0 | 0 | 0 | 0 | 0 | -232454.5819 | -36218.045 | -31265.3588 | 0 | 0 | 65188.0973 | 0 | 51211.8594 | 133009.0021 | 0 | 0 | -65188.0973 | 81797.1427 | 94426.6989 | 151303.9787 | 6.7351 | 0.00010554 | 0.33301 | 1.424 | 0.16392 | 1.0258 | 1.3066 | 0.36581 | 1.2761 | 8.4508e-11 | 0.55516
334.1498 | 2.5709 | 93.2115 | 14.2057 | 49.9886 | 7.343 | 1950.0724 | 0.0022954 | 0.00014754 | 0.002443 | 0 | 1303.3601 | 46.4979 | 0 | 0 | 0 | 0 | 0 | 0 | -232531.6188 | -36222.9888 | -31273.3729 | 0 | 0 | 65218.9436 | 0 | 51225.6493 | 133062.3895 | 0 | 0 | -65218.9436 | 81836.7403 | 94471.3856 | 151418.2325 | 6.7333 | 0.00010557 | 0.33301 | 1.424 | 0.16392 | 1.0258 | 1.3066 | 0.36581 | 1.2761 | 8.4436e-11 | 0.55526
334.1522 | 2.571 | 93.2115 | 14.2056 | 49.9888 | 7.343 | 1950.0838 | 0.0023226 | 0.00014754 | 0.0024701 | 0 | 1303.3707 | 46.4986 | 0 | 0 | 0 | 0 | 0 | 0 | -232533.3351 | -36223.099 | -31273.5515 | 0 | 0 | 65219.6311 | 0 | 51225.9565 | 133063.5795 | 0 | 0 | -65219.6311 | 81837.623 | 94472.3816 | 151420.7801 | 6.7333 | 0.00010557 | 0.33301 | 1.424 | 0.16392 | 1.0258 | 1.3066 | 0.36581 | 1.2761 | 8.4435e-11 | 0.55526
334.1545 | 2.571 | 93.2115 | 14.2055 | 49.989 | 7.343 | 1950.0951 | 0.0023225 | 0.00014754 | 0.0024701 | 0 | 1303.3814 | 46.4993 | 0 | 0 | 0 | 0 | 0 | 0 | -232535.0615 | -36223.2097 | -31273.7311 | 0 | 0 | 65220.3186 | 0 | 51226.2655 | 133064.7694 | 0 | 0 | -65220.3186 | 81838.5038 | 94473.3776 | 151423.3277 | 6.7332 | 0.00010557 | 0.33301 | 1.424 | 0.16392 | 1.0258 | 1.3066 | 0.36581 | 1.2761 | 8.4433e-11 | 0.55527
334.1569 | 2.571 | 93.2115 | 14.2054 | 49.9892 | 7.343 | 1950.1064 | 0.0023225 | 0.00014754 | 0.00247 | 0 | 1303.392 | 46.4999 | 0 | 0 | 0 | 0 | 0 | 0 | -232536.7879 | -36223.3205 | -31273.9107 | 0 | 0 | 65221.0061 | 0 | 51226.5746 | 133065.9593 | 0 | 0 | -65221.0061 | 81839.3847 | 94474.3735 | 151425.8754 | 6.7332 | 0.00010557 | 0.33301 | 1.424 | 0.16392 | 1.0258 | 1.3066 | 0.36581 | 1.2761 | 8.4432e-11 | 0.55527
334.1592 | 2.571 | 93.2115 | 14.2054 | 49.9894 | 7.3431 | 1950.1178 | 0.0023225 | 0.00014753 | 0.00247 | 0 | 1303.4027 | 46.5006 | 0 | 0 | 0 | 0 | 0 | 0 | -232538.5143 | -36223.4313 | -31274.0902 | 0 | 0 | 65221.6936 | 0 | 51226.8836 | 133067.1492 | 0 | 0 | -65221.6936 | 81840.2656 | 94475.3695 | 151428.4231 | 6.7332 | 0.00010557 | 0.33301 | 1.424 | 0.16392 | 1.0258 | 1.3066 | 0.36581 | 1.2761 | 8.443e-11 | 0.55527
334.1616 | 2.571 | 93.2115 | 14.2053 | 49.9896 | 7.3431 | 1950.1291 | 0.0023224 | 0.00014753 | 0.00247 | 0 | 1303.4134 | 46.5013 | 0 | 0 | 0 | 0 | 0 | 0 | -232540.2406 | -36223.5421 | -31274.2698 | 0 | 0 | 65222.3811 | 0 | 51227.1926 | 133068.3391 | 0 | 0 | -65222.3811 | 81841.1464 | 94476.3655 | 151430.9708 | 6.7331 | 0.00010557 | 0.33301 | 1.424 | 0.16392 | 1.0258 | 1.3066 | 0.36581 | 1.2761 | 8.4428e-11 | 0.55527
334.1663 | 2.571 | 93.2115 | 14.2051 | 49.99 | 7.3432 | 1950.1518 | 0.0023224 | 0.00014753 | 0.0024699 | 0 | 1303.4347 | 46.5026 | 0 | 0 | 0 | 0 | 0 | 0 | -232543.6933 | -36223.7637 | -31274.629 | 0 | 0 | 65223.756 | 0 | 51227.8106 | 133070.7188 | 0 | 0 | -65223.756 | 81842.9081 | 94478.3573 | 151436.0663 | 6.733 | 0.00010557 | 0.33301 | 1.424 | 0.16392 | 1.0258 | 1.3066 | 0.36581 | 1.2761 | 8.4425e-11 | 0.55528
334.171 | 2.571 | 93.2115 | 14.2049 | 49.9904 | 7.3432 | 1950.1744 | 0.0023223 | 0.00014752 | 0.0024699 | 0 | 1303.456 | 46.504 | 0 | 0 | 0 | 0 | 0 | 0 | -232547.146 | -36223.9853 | -31274.9882 | 0 | 0 | 65225.1309 | 0 | 51228.4287 | 133073.0985 | 0 | 0 | -65225.1309 | 81844.6698 | 94480.3492 | 151441.1619 | 6.733 | 0.00010557 | 0.33301 | 1.424 | 0.16392 | 1.0258 | 1.3066 | 0.36581 | 1.2761 | 8.4422e-11 | 0.55528
334.1757 | 2.5711 | 93.2115 | 14.2048 | 49.9908 | 7.3433 | 1950.1971 | 0.0023223 | 0.00014752 | 0.0024698 | 0 | 1303.4773 | 46.5054 | 0 | 0 | 0 | 0 | 0 | 0 | -232550.5985 | -36224.2068 | -31275.3474 | 0 | 0 | 65226.5058 | 0 | 51229.0467 | 133075.4781 | 0 | 0 | -65226.5058 | 81846.4314 | 94482.341 | 151446.2576 | 6.7329 | 0.00010557 | 0.33301 | 1.424 | 0.16392 | 1.0258 | 1.3066 | 0.36581 | 1.2761 | 8.4419e-11 | 0.55529
334.2228 | 2.5713 | 93.2115 | 14.2031 | 49.9948 | 7.3439 | 1950.4238 | 0.0023224 | 0.00014747 | 0.0024698 | 0 | 1303.6904 | 46.5189 | 0 | 0 | 0 | 0 | 0 | 0 | -232585.1268 | -36226.4227 | -31278.9393 | 0 | 0 | 65240.2534 | 0 | 51235.2274 | 133099.2724 | 0 | 0 | -65240.2534 | 81864.045 | 94502.257 | 151497.2201 | 6.7321 | 0.00010558 | 0.33301 | 1.424 | 0.16392 | 1.0258 | 1.3066 | 0.36581 | 1.2761 | 8.4387e-11 | 0.55533
334.2698 | 2.5715 | 93.2115 | 14.2015 | 49.9987 | 7.3444 | 1950.6504 | 0.0023217 | 0.00014743 | 0.0024691 | 0 | 1303.9035 | 46.5324 | 0 | 0 | 0 | 0 | 0 | 0 | -232619.6544 | -36228.6385 | -31282.5312 | 0 | 0 | 65253.9985 | 0 | 51241.408 | 133123.0624 | 0 | 0 | -65253.9985 | 81881.6545 | 94522.1694 | 151548.1925 | 6.7313 | 0.0001056 | 0.33301 | 1.424 | 0.16392 | 1.0258 | 1.3066 | 0.36581 | 1.2761 | 8.4355e-11 | 0.55538
334.3169 | 2.5717 | 93.2115 | 14.1999 | 50.0027 | 7.345 | 1950.877 | 0.002321 | 0.00014738 | 0.0024684 | 0 | 1304.1166 | 46.546 | 0 | 0 | 0 | 0 | 0 | 0 | -232654.1758 | -36230.8539 | -31286.1224 | 0 | 0 | 65267.7411 | 0 | 51247.5874 | 133146.8484 | 0 | 0 | -65267.7411 | 81899.261 | 94542.0782 | 151599.1749 | 6.7305 | 0.00010561 | 0.33301 | 1.424 | 0.16392 | 1.0258 | 1.3066 | 0.36581 | 1.2761 | 8.4323e-11 | 0.55542
334.36 | 2.5719 | 93.2115 | 14.1984 | 50.0064 | 7.3456 | 1951.0838 | 0.0022951 | 0.00014734 | 0.0024424 | 0 | 1304.311 | 46.5584 | 0 | 0 | 0 | 0 | 0 | 0 | -232685.6706 | -36232.875 | -31289.3988 | 0 | 0 | 65280.3474 | 0 | 51253.2251 | 133168.6675 | 0 | 0 | -65280.3474 | 81915.4425 | 94560.3408 | 151645.9589 | 6.7298 | 0.00010562 | 0.33301 | 1.424 | 0.16392 | 1.0258 | 1.3066 | 0.36581 | 1.2761 | 8.4294e-11 | 0.55546
334.3929 | 2.572 | 93.2115 | 14.1972 | 50.0092 | 7.346 | 1951.2415 | 0.0023197 | 0.00014732 | 0.002467 | 0 | 1304.4592 | 46.5678 | 0 | 0 | 0 | 0 | 0 | 0 | -232709.6776 | -36234.4157 | -31291.8962 | 0 | 0 | 65289.957 | 0 | 51257.5224 | 133185.2995 | 0 | 0 | -65289.957 | 81927.7771 | 94574.2621 | 151681.6322 | 6.7293 | 0.00010563 | 0.33301 | 1.424 | 0.16392 | 1.0258 | 1.3066 | 0.36581 | 1.2761 | 8.4272e-11 | 0.55549
334.4259 | 2.5721 | 93.2115 | 14.1961 | 50.0119 | 7.3464 | 1951.3999 | 0.0023191 | 0.00014728 | 0.0024664 | 0 | 1304.6082 | 46.5773 | 0 | 0 | 0 | 0 | 0 | 0 | -232733.8114 | -36235.9645 | -31294.4069 | 0 | 0 | 65299.5653 | 0 | 51261.8425 | 133201.9294 | 0 | 0 | -65299.5653 | 81940.0869 | 94588.1815 | 151717.3105 | 6.7287 | 0.00010564 | 0.33301 | 1.424 | 0.16392 | 1.0258 | 1.3066 | 0.36581 | 1.2761 | 8.4249e-11 | 0.55552
334.4588 | 2.5723 | 93.2115 | 14.1949 | 50.0147 | 7.3468 | 1951.5583 | 0.0023186 | 0.00014725 | 0.0024659 | 0 | 1304.7571 | 46.5867 | 0 | 0 | 0 | 0 | 0 | 0 | -232757.9417 | -36237.513 | -31296.9171 | 0 | 0 | 65309.1723 | 0 | 51266.1619 | 133218.5572 | 0 | 0 | -65309.1723 | 81952.3953 | 94602.0992 | 151752.9936 | 6.7282 | 0.00010565 | 0.33301 | 1.424 | 0.16392 | 1.0258 | 1.3066 | 0.36581 | 1.2761 | 8.4227e-11 | 0.55555
334.5246 | 2.5726 | 93.2115 | 14.1926 | 50.0203 | 7.3476 | 1951.8751 | 0.0023183 | 0.00014719 | 0.0024654 | 0 | 1305.055 | 46.6057 | 0 | 0 | 0 | 0 | 0 | 0 | -232806.1993 | -36240.6099 | -31301.9373 | 0 | 0 | 65328.3828 | 0 | 51274.8001 | 133251.8067 | 0 | 0 | -65328.3828 | 81977.0066 | 94629.9292 | 151824.3745 | 6.7271 | 0.00010566 | 0.33301 | 1.424 | 0.16392 | 1.0258 | 1.3066 | 0.36581 | 1.2761 | 8.4183e-11 | 0.55561
334.5904 | 2.5729 | 93.2115 | 14.1903 | 50.0258 | 7.3484 | 1952.1918 | 0.0023173 | 0.00014712 | 0.0024644 | 0 | 1305.3528 | 46.6246 | 0 | 0 | 0 | 0 | 0 | 0 | -232854.4507 | -36243.7064 | -31306.9569 | 0 | 0 | 65347.5884 | 0 | 51283.4373 | 133285.0482 | 0 | 0 | -65347.5884 | 82001.6109 | 94657.7521 | 151895.7749 | 6.726 | 0.00010568 | 0.33301 | 1.424 | 0.16392 | 1.0258 | 1.3066 | 0.36581 | 1.2761 | 8.4138e-11 | 0.55568
334.6563 | 2.5731 | 93.2115 | 14.1881 | 50.0313 | 7.3492 | 1952.5085 | 0.0023163 | 0.00014706 | 0.0024634 | 0 | 1305.6506 | 46.6435 | 0 | 0 | 0 | 0 | 0 | 0 | -232902.6898 | -36246.8022 | -31311.9751 | 0 | 0 | 65366.789 | 0 | 51292.0723 | 133318.2816 | 0 | 0 | -65366.789 | 82026.2094 | 94685.568 | 151967.1947 | 6.7249 | 0.0001057 | 0.33301 | 1.424 | 0.16392 | 1.0258 | 1.3066 | 0.36581 | 1.2761 | 8.4094e-11 | 0.55574
334.724 | 2.5734 | 93.2115 | 14.1857 | 50.037 | 7.3501 | 1952.8348 | 0.0022856 | 0.00014699 | 0.0024326 | 0 | 1305.9551 | 46.6629 | 0 | 0 | 0 | 0 | 0 | 0 | -232952.0229 | -36249.9681 | -31317.1072 | 0 | 0 | 65386.5518 | 0 | 51300.9031 | 133352.4886 | 0 | 0 | -65386.5518 | 82051.5856 | 94714.1981 | 152040.7449 | 6.7238 | 0.00010572 | 0.33301 | 1.424 | 0.16392 | 1.0258 | 1.3066 | 0.36581 | 1.2761 | 8.4048e-11 | 0.5558
334.725 | 2.5734 | 93.2115 | 14.1857 | 50.0371 | 7.3501 | 1952.8394 | 0.0023102 | 0.00014699 | 0.0024572 | 0 | 1305.9594 | 46.6632 | 0 | 0 | 0 | 0 | 0 | 0 | -232952.7211 | -36250.0129 | -31317.1798 | 0 | 0 | 65386.8318 | 0 | 51301.028 | 133352.9733 | 0 | 0 | -65386.8318 | 82051.9452 | 94714.6037 | 152041.7872 | 6.7238 | 0.00010572 | 0.33301 | 1.424 | 0.16392 | 1.0258 | 1.3066 | 0.36581 | 1.2761 | 8.4047e-11 | 0.5558
334.726 | 2.5734 | 93.2115 | 14.1856 | 50.0372 | 7.3501 | 1952.844 | 0.0023141 | 0.00014699 | 0.0024611 | 0 | 1305.9637 | 46.6635 | 0 | 0 | 0 | 0 | 0 | 0 | -232953.4236 | -36250.058 | -31317.2529 | 0 | 0 | 65387.1118 | 0 | 51301.1538 | 133353.4579 | 0 | 0 | -65387.1118 | 82052.3041 | 94715.0094 | 152042.8295 | 6.7238 | 0.00010572 | 0.33301 | 1.424 | 0.16392 | 1.0258 | 1.3066 | 0.36581 | 1.2761 | 8.4047e-11 | 0.5558
334.7269 | 2.5734 | 93.2115 | 14.1856 | 50.0373 | 7.3501 | 1952.8486 | 0.0023141 | 0.00014699 | 0.0024611 | 0 | 1305.9681 | 46.6638 | 0 | 0 | 0 | 0 | 0 | 0 | -232954.1266 | -36250.1031 | -31317.3261 | 0 | 0 | 65387.3918 | 0 | 51301.2796 | 133353.9426 | 0 | 0 | -65387.3918 | 82052.6629 | 94715.415 | 152043.8719 | 6.7238 | 0.00010572 | 0.33301 | 1.424 | 0.16392 | 1.0258 | 1.3066 | 0.36581 | 1.2761 | 8.4046e-11 | 0.5558
334.7279 | 2.5735 | 93.2115 | 14.1856 | 50.0373 | 7.3501 | 1952.8533 | 0.0023141 | 0.00014699 | 0.0024611 | 0 | 1305.9724 | 46.664 | 0 | 0 | 0 | 0 | 0 | 0 | -232954.8297 | -36250.1482 | -31317.3992 | 0 | 0 | 65387.6718 | 0 | 51301.4055 | 133354.4272 | 0 | 0 | -65387.6718 | 82053.0217 | 94715.8206 | 152044.9143 | 6.7237 | 0.00010572 | 0.33301 | 1.424 | 0.16392 | 1.0258 | 1.3066 | 0.36581 | 1.2761 | 8.4045e-11 | 0.5558
334.7288 | 2.5735 | 93.2115 | 14.1855 | 50.0374 | 7.3501 | 1952.8579 | 0.0023141 | 0.00014699 | 0.002461 | 0 | 1305.9768 | 46.6643 | 0 | 0 | 0 | 0 | 0 | 0 | -232955.5328 | -36250.1933 | -31317.4724 | 0 | 0 | 65387.9518 | 0 | 51301.5314 | 133354.9119 | 0 | 0 | -65387.9518 | 82053.3805 | 94716.2262 | 152045.9566 | 6.7237 | 0.00010572 | 0.33301 | 1.424 | 0.16392 | 1.0258 | 1.3066 | 0.36581 | 1.2761 | 8.4045e-11 | 0.5558
334.7308 | 2.5735 | 93.2115 | 14.1855 | 50.0376 | 7.3502 | 1952.8671 | 0.002314 | 0.00014698 | 0.002461 | 0 | 1305.9854 | 46.6649 | 0 | 0 | 0 | 0 | 0 | 0 | -232956.939 | -36250.2836 | -31317.6186 | 0 | 0 | 65388.5118 | 0 | 51301.7831 | 133355.8811 | 0 | 0 | -65388.5118 | 82054.0981 | 94717.0375 | 152048.0414 | 6.7237 | 0.00010572 | 0.33301 | 1.424 | 0.16392 | 1.0258 | 1.3066 | 0.36581 | 1.2761 | 8.4043e-11 | 0.55581
334.7327 | 2.5735 | 93.2115 | 14.1854 | 50.0377 | 7.3502 | 1952.8763 | 0.002314 | 0.00014698 | 0.002461 | 0 | 1305.9941 | 46.6654 | 0 | 0 | 0 | 0 | 0 | 0 | -232958.3451 | -36250.3738 | -31317.7649 | 0 | 0 | 65389.0717 | 0 | 51302.0348 | 133356.8504 | 0 | 0 | -65389.0717 | 82054.8156 | 94717.8487 | 152050.1261 | 6.7237 | 0.00010572 | 0.33301 | 1.424 | 0.16392 | 1.0258 | 1.3066 | 0.36581 | 1.2761 | 8.4042e-11 | 0.55581
334.7346 | 2.5735 | 93.2115 | 14.1853 | 50.0379 | 7.3502 | 1952.8856 | 0.002314 | 0.00014698 | 0.002461 | 0 | 1306.0028 | 46.666 | 0 | 0 | 0 | 0 | 0 | 0 | -232959.7513 | -36250.4641 | -31317.9112 | 0 | 0 | 65389.6317 | 0 | 51302.2865 | 133357.8197 | 0 | 0 | -65389.6317 | 82055.5332 | 94718.66 | 152052.2109 | 6.7236 | 0.00010572 | 0.33301 | 1.424 | 0.16392 | 1.0258 | 1.3066 | 0.36581 | 1.2761 | 8.4041e-11 | 0.55581
334.7538 | 2.5736 | 93.2115 | 14.1847 | 50.0395 | 7.3504 | 1952.9779 | 0.002314 | 0.00014696 | 0.002461 | 0 | 1306.0896 | 46.6715 | 0 | 0 | 0 | 0 | 0 | 0 | -232973.8132 | -36251.3665 | -31319.374 | 0 | 0 | 65395.2313 | 0 | 51304.8036 | 133367.5119 | 0 | 0 | -65395.2313 | 82062.7083 | 94726.772 | 152073.0594 | 6.7233 | 0.00010572 | 0.33301 | 1.424 | 0.16392 | 1.0258 | 1.3066 | 0.36581 | 1.2761 | 8.4028e-11 | 0.55583
334.773 | 2.5736 | 93.2115 | 14.184 | 50.0411 | 7.3507 | 1953.0702 | 0.0023137 | 0.00014694 | 0.0024607 | 0 | 1306.1764 | 46.677 | 0 | 0 | 0 | 0 | 0 | 0 | -232987.875 | -36252.2689 | -31320.8369 | 0 | 0 | 65400.8304 | 0 | 51307.3207 | 133377.2035 | 0 | 0 | -65400.8304 | 82069.8828 | 94734.8834 | 152093.9097 | 6.723 | 0.00010573 | 0.33301 | 1.424 | 0.16392 | 1.0258 | 1.3066 | 0.36581 | 1.2761 | 8.4015e-11 | 0.55585
334.7922 | 2.5737 | 93.2115 | 14.1833 | 50.0427 | 7.3509 | 1953.1625 | 0.0023135 | 0.00014692 | 0.0024604 | 0 | 1306.2632 | 46.6825 | 0 | 0 | 0 | 0 | 0 | 0 | -233001.9357 | -36253.1712 | -31322.2996 | 0 | 0 | 65406.4291 | 0 | 51309.8376 | 133386.8944 | 0 | 0 | -65406.4291 | 82077.0568 | 94742.9942 | 152114.7616 | 6.7227 | 0.00010573 | 0.33301 | 1.424 | 0.16392 | 1.0258 | 1.3066 | 0.36581 | 1.2761 | 8.4002e-11 | 0.55586
334.9843 | 2.5746 | 93.2115 | 14.1767 | 50.0589 | 7.3533 | 1954.0857 | 0.0022828 | 0.00014673 | 0.0024296 | 0 | 1307.1255 | 46.7376 | 0 | 0 | 0 | 0 | 0 | 0 | -233141.6396 | -36262.1367 | -31336.8329 | 0 | 0 | 65462.393 | 0 | 51334.8451 | 133483.7655 | 0 | 0 | -65462.393 | 82148.9204 | 94824.0687 | 152323.3716 | 6.7195 | 0.00010578 | 0.33301 | 1.424 | 0.16392 | 1.0258 | 1.3066 | 0.36581 | 1.2761 | 8.3872e-11 | 0.55604
334.9864 | 2.5746 | 93.2115 | 14.1766 | 50.059 | 7.3533 | 1954.0956 | 0.0023103 | 0.00014673 | 0.002457 | 0 | 1307.1348 | 46.7382 | 0 | 0 | 0 | 0 | 0 | 0 | -233143.1411 | -36262.233 | -31336.9891 | 0 | 0 | 65462.9946 | 0 | 51335.1139 | 133484.8068 | 0 | 0 | -65462.9946 | 82149.6929 | 94824.9401 | 152325.6156 | 6.7195 | 0.00010578 | 0.33301 | 1.424 | 0.16392 | 1.0258 | 1.3066 | 0.36581 | 1.2761 | 8.3871e-11 | 0.55604
334.9884 | 2.5746 | 93.2115 | 14.1765 | 50.0592 | 7.3533 | 1954.1055 | 0.0023102 | 0.00014673 | 0.002457 | 0 | 1307.1441 | 46.7388 | 0 | 0 | 0 | 0 | 0 | 0 | -233144.6516 | -36262.33 | -31337.1462 | 0 | 0 | 65463.5961 | 0 | 51335.3843 | 133485.848 | 0 | 0 | -65463.5961 | 82150.4637 | 94825.8115 | 152327.8596 | 6.7194 | 0.00010578 | 0.33301 | 1.424 | 0.16392 | 1.0258 | 1.3066 | 0.36581 | 1.2761 | 8.387e-11 | 0.55605
334.9905 | 2.5746 | 93.2115 | 14.1765 | 50.0594 | 7.3534 | 1954.1155 | 0.0023102 | 0.00014673 | 0.0024569 | 0 | 1307.1534 | 46.7394 | 0 | 0 | 0 | 0 | 0 | 0 | -233146.162 | -36262.4269 | -31337.3034 | 0 | 0 | 65464.1976 | 0 | 51335.6546 | 133486.8892 | 0 | 0 | -65464.1976 | 82151.2346 | 94826.683 | 152330.1037 | 6.7194 | 0.00010578 | 0.33301 | 1.424 | 0.16392 | 1.0258 | 1.3066 | 0.36581 | 1.2761 | 8.3868e-11 | 0.55605
334.9926 | 2.5746 | 93.2115 | 14.1764 | 50.0596 | 7.3534 | 1954.1254 | 0.0023102 | 0.00014673 | 0.0024569 | 0 | 1307.1627 | 46.74 | 0 | 0 | 0 | 0 | 0 | 0 | -233147.6725 | -36262.5238 | -31337.4605 | 0 | 0 | 65464.7991 | 0 | 51335.925 | 133487.9304 | 0 | 0 | -65464.7991 | 82152.0054 | 94827.5544 | 152332.3477 | 6.7194 | 0.00010579 | 0.33301 | 1.424 | 0.16392 | 1.0258 | 1.3066 | 0.36581 | 1.2761 | 8.3867e-11 | 0.55605
334.9946 | 2.5746 | 93.2115 | 14.1763 | 50.0597 | 7.3534 | 1954.1353 | 0.0023101 | 0.00014672 | 0.0024569 | 0 | 1307.1721 | 46.7406 | 0 | 0 | 0 | 0 | 0 | 0 | -233149.1829 | -36262.6208 | -31337.6176 | 0 | 0 | 65465.4006 | 0 | 51336.1954 | 133488.9717 | 0 | 0 | -65465.4006 | 82152.7763 | 94828.4258 | 152334.5918 | 6.7193 | 0.00010579 | 0.33301 | 1.424 | 0.16392 | 1.0258 | 1.3066 | 0.36581 | 1.2761 | 8.3866e-11 | 0.55605
334.9987 | 2.5746 | 93.2115 | 14.1762 | 50.0601 | 7.3535 | 1954.1551 | 0.0023101 | 0.00014672 | 0.0024568 | 0 | 1307.1907 | 46.7417 | 0 | 0 | 0 | 0 | 0 | 0 | -233152.2038 | -36262.8146 | -31337.9319 | 0 | 0 | 65466.6036 | 0 | 51336.7361 | 133491.0541 | 0 | 0 | -65466.6036 | 82154.3179 | 94830.1686 | 152339.08 | 6.7193 | 0.00010579 | 0.33301 | 1.424 | 0.16392 | 1.0258 | 1.3066 | 0.36581 | 1.2761 | 8.3863e-11 | 0.55606
335.0029 | 2.5746 | 93.2115 | 14.176 | 50.0604 | 7.3535 | 1954.175 | 0.0023101 | 0.00014672 | 0.0024568 | 0 | 1307.2094 | 46.7429 | 0 | 0 | 0 | 0 | 0 | 0 | -233155.2246 | -36263.0085 | -31338.2461 | 0 | 0 | 65467.8066 | 0 | 51337.2769 | 133493.1364 | 0 | 0 | -65467.8066 | 82155.8595 | 94831.9113 | 152343.5683 | 6.7192 | 0.00010579 | 0.33301 | 1.424 | 0.16392 | 1.0258 | 1.3066 | 0.36581 | 1.2761 | 8.386e-11 | 0.55606
335.007 | 2.5747 | 93.2115 | 14.1759 | 50.0608 | 7.3536 | 1954.1948 | 0.00231 | 0.00014671 | 0.0024567 | 0 | 1307.228 | 46.7441 | 0 | 0 | 0 | 0 | 0 | 0 | -233158.2454 | -36263.2023 | -31338.5604 | 0 | 0 | 65469.0096 | 0 | 51337.8176 | 133495.2188 | 0 | 0 | -65469.0096 | 82157.4011 | 94833.654 | 152348.0566 | 6.7191 | 0.00010579 | 0.33301 | 1.424 | 0.16392 | 1.0258 | 1.3066 | 0.36581 | 1.2761 | 8.3857e-11 | 0.55606
335.0483 | 2.5748 | 93.2115 | 14.1745 | 50.0642 | 7.3541 | 1954.3931 | 0.0023101 | 0.00014667 | 0.0024567 | 0 | 1307.4145 | 46.756 | 0 | 0 | 0 | 0 | 0 | 0 | -233188.455 | -36265.141 | -31341.7031 | 0 | 0 | 65481.0382 | 0 | 51343.2252 | 133516.0403 | 0 | 0 | -65481.0382 | 82172.8151 | 94851.0798 | 152392.9444 | 6.7184 | 0.0001058 | 0.33301 | 1.424 | 0.16392 | 1.0258 | 1.3066 | 0.36581 | 1.2761 | 8.3829e-11 | 0.5561
335.0896 | 2.575 | 93.2115 | 14.173 | 50.0677 | 7.3546 | 1954.5914 | 0.0023095 | 0.00014663 | 0.0024561 | 0 | 1307.6009 | 46.7678 | 0 | 0 | 0 | 0 | 0 | 0 | -233218.6641 | -36267.0797 | -31344.8457 | 0 | 0 | 65493.0649 | 0 | 51348.6328 | 133536.8586 | 0 | 0 | -65493.0649 | 82188.2259 | 94868.5027 | 152437.8399 | 6.7178 | 0.00010581 | 0.33301 | 1.424 | 0.16392 | 1.0258 | 1.3066 | 0.36581 | 1.2761 | 8.3801e-11 | 0.55614
335.1309 | 2.5752 | 93.2115 | 14.1716 | 50.0711 | 7.3551 | 1954.7897 | 0.0023089 | 0.00014659 | 0.0024554 | 0 | 1307.7874 | 46.7796 | 0 | 0 | 0 | 0 | 0 | 0 | -233248.8683 | -36269.018 | -31347.9878 | 0 | 0 | 65505.0896 | 0 | 51354.0394 | 133557.6738 | 0 | 0 | -65505.0896 | 82203.6343 | 94885.9228 | 152482.743 | 6.7171 | 0.00010582 | 0.33301 | 1.424 | 0.16392 | 1.0258 | 1.3066 | 0.36581 | 1.2761 | 8.3774e-11 | 0.55618
335.4208 | 2.5764 | 93.2116 | 14.1616 | 50.0954 | 7.3586 | 1956.1818 | 0.0023102 | 0.0001463 | 0.0024566 | 0 | 1309.0965 | 46.8626 | 0 | 0 | 0 | 0 | 0 | 0 | -233460.9496 | -36282.6283 | -31370.0505 | 0 | 0 | 65589.4188 | 0 | 51392.0027 | 133703.6567 | 0 | 0 | -65589.4188 | 82311.654 | 95008.0897 | 152798.0672 | 6.7123 | 0.0001059 | 0.33301 | 1.424 | 0.16392 | 1.0258 | 1.3066 | 0.36581 | 1.2761 | 8.3579e-11 | 0.55645
335.4469 | 2.5765 | 93.2116 | 14.1607 | 50.0975 | 7.359 | 1956.3063 | 0.0022766 | 0.00014628 | 0.0024229 | 0 | 1309.2136 | 46.8701 | 0 | 0 | 0 | 0 | 0 | 0 | -233479.9193 | -36283.8457 | -31372.0239 | 0 | 0 | 65597.0071 | 0 | 51395.3984 | 133716.7934 | 0 | 0 | -65597.0071 | 82321.395 | 95019.0828 | 152826.4775 | 6.7119 | 0.0001059 | 0.33301 | 1.424 | 0.16392 | 1.0258 | 1.3066 | 0.36581 | 1.2761 | 8.3561e-11 | 0.55647
335.473 | 2.5767 | 93.2115 | 14.1598 | 50.0997 | 7.3593 | 1956.4307 | 0.0023035 | 0.00014626 | 0.0024498 | 0 | 1309.3305 | 46.8776 | 0 | 0 | 0 | 0 | 0 | 0 | -233498.8624 | -36285.0613 | -31373.9945 | 0 | 0 | 65604.5946 | 0 | 51398.7893 | 133729.9285 | 0 | 0 | -65604.5946 | 82331.1393 | 95030.0748 | 152854.8909 | 6.7114 | 0.00010591 | 0.33301 | 1.424 | 0.16392 | 1.0258 | 1.3066 | 0.36581 | 1.2761 | 8.3543e-11 | 0.5565
335.4991 | 2.5768 | 93.2115 | 14.1589 | 50.1019 | 7.3596 | 1956.5551 | 0.002274 | 0.00014624 | 0.0024202 | 0 | 1309.4473 | 46.885 | 0 | 0 | 0 | 0 | 0 | 0 | -233517.796 | -36286.2764 | -31375.9641 | 0 | 0 | 65612.1813 | 0 | 51402.1784 | 133743.0621 | 0 | 0 | -65612.1813 | 82340.8837 | 95041.0656 | 152883.3073 | 6.711 | 0.00010592 | 0.33301 | 1.424 | 0.16392 | 1.0258 | 1.3066 | 0.36581 | 1.2761 | 8.3526e-11 | 0.55652
335.5252 | 2.5769 | 93.2115 | 14.158 | 50.1041 | 7.3599 | 1956.6794 | 0.0023028 | 0.00014622 | 0.002449 | 0 | 1309.5642 | 46.8925 | 0 | 0 | 0 | 0 | 0 | 0 | -233536.7277 | -36287.4913 | -31377.9336 | 0 | 0 | 65619.7673 | 0 | 51405.5673 | 133756.1942 | 0 | 0 | -65619.7673 | 82350.6269 | 95052.0553 | 152911.7268 | 6.7106 | 0.00010592 | 0.33301 | 1.424 | 0.16392 | 1.0258 | 1.3066 | 0.36581 | 1.2761 | 8.3508e-11 | 0.55654
335.5513 | 2.577 | 93.2115 | 14.1571 | 50.1063 | 7.3602 | 1956.8044 | 0.0023024 | 0.00014619 | 0.0024486 | 0 | 1309.6818 | 46.9 | 0 | 0 | 0 | 0 | 0 | 0 | -233555.778 | -36288.7139 | -31379.9154 | 0 | 0 | 65627.3524 | 0 | 51408.9773 | 133769.3248 | 0 | 0 | -65627.3524 | 82360.3475 | 95063.0438 | 152940.1493 | 6.7102 | 0.00010593 | 0.33301 | 1.424 | 0.16392 | 1.0258 | 1.3066 | 0.36581 | 1.2761 | 8.349e-11 | 0.55657
335.5774 | 2.5771 | 93.2115 | 14.1562 | 50.1085 | 7.3606 | 1956.9295 | 0.002302 | 0.00014616 | 0.0024482 | 0 | 1309.7994 | 46.9074 | 0 | 0 | 0 | 0 | 0 | 0 | -233574.8263 | -36289.9363 | -31381.897 | 0 | 0 | 65634.9368 | 0 | 51412.3871 | 133782.4542 | 0 | 0 | -65634.9368 | 82370.0671 | 95074.0312 | 152968.5749 | 6.7097 | 0.00010594 | 0.33301 | 1.424 | 0.16392 | 1.0258 | 1.3066 | 0.36581 | 1.2761 | 8.3473e-11 | 0.55659
335.6296 | 2.5773 | 93.2115 | 14.1544 | 50.1128 | 7.3612 | 1957.1795 | 0.0023017 | 0.00014611 | 0.0024478 | 0 | 1310.0345 | 46.9224 | 0 | 0 | 0 | 0 | 0 | 0 | -233612.9211 | -36292.381 | -31385.8599 | 0 | 0 | 65650.1032 | 0 | 51419.2061 | 133808.709 | 0 | 0 | -65650.1032 | 82389.5029 | 95096.0026 | 153025.4352 | 6.7089 | 0.00010595 | 0.33301 | 1.424 | 0.16392 | 1.0258 | 1.3066 | 0.36581 | 1.2761 | 8.3438e-11 | 0.55664
335.6818 | 2.5776 | 93.2115 | 14.1526 | 50.1172 | 7.3618 | 1957.4296 | 0.0023009 | 0.00014606 | 0.002447 | 0 | 1310.2696 | 46.9373 | 0 | 0 | 0 | 0 | 0 | 0 | -233651.0118 | -36294.8255 | -31389.8225 | 0 | 0 | 65665.2664 | 0 | 51426.0245 | 133834.9587 | 0 | 0 | -65665.2664 | 82408.9342 | 95117.9695 | 153082.3078 | 6.708 | 0.00010596 | 0.33301 | 1.424 | 0.16392 | 1.0258 | 1.3066 | 0.36581 | 1.2761 | 8.3403e-11 | 0.55669
335.734 | 2.5778 | 93.2115 | 14.1508 | 50.1215 | 7.3625 | 1957.6796 | 0.0023002 | 0.00014601 | 0.0024462 | 0 | 1310.5047 | 46.9522 | 0 | 0 | 0 | 0 | 0 | 0 | -233689.0947 | -36297.2694 | -31393.7842 | 0 | 0 | 65680.4266 | 0 | 51432.8415 | 133861.2032 | 0 | 0 | -65680.4266 | 82428.3617 | 95139.9318 | 153139.1925 | 6.7072 | 0.00010598 | 0.33301 | 1.424 | 0.16392 | 1.0258 | 1.3066 | 0.36581 | 1.2761 | 8.3368e-11 | 0.55674
335.7967 | 2.578 | 93.2115 | 14.1486 | 50.1268 | 7.3633 | 1957.9802 | 0.0022698 | 0.00014595 | 0.0024157 | 0 | 1310.7853 | 46.9701 | 0 | 0 | 0 | 0 | 0 | 0 | -233734.5581 | -36300.187 | -31398.5137 | 0 | 0 | 65698.6415 | 0 | 51440.9796 | 133892.7365 | 0 | 0 | -65698.6415 | 82451.7569 | 95166.3196 | 153207.5713 | 6.7061 | 0.00010599 | 0.33301 | 1.424 | 0.16392 | 1.0258 | 1.3066 | 0.36581 | 1.2761 | 8.3325e-11 | 0.5568
335.7976 | 2.5781 | 93.2115 | 14.1486 | 50.1268 | 7.3633 | 1957.9847 | 0.0022935 | 0.00014595 | 0.0024395 | 0 | 1310.7895 | 46.9704 | 0 | 0 | 0 | 0 | 0 | 0 | -233735.2319 | -36300.2303 | -31398.5838 | 0 | 0 | 65698.9118 | 0 | 51441.1002 | 133893.2044 | 0 | 0 | -65698.9118 | 82452.1042 | 95166.7112 | 153208.5862 | 6.7061 | 0.00010599 | 0.33301 | 1.424 | 0.16392 | 1.0258 | 1.3066 | 0.36581 | 1.2761 | 8.3325e-11 | 0.5568
335.7986 | 2.5781 | 93.2115 | 14.1486 | 50.1269 | 7.3633 | 1957.9891 | 0.0022983 | 0.00014595 | 0.0024442 | 0 | 1310.7937 | 46.9707 | 0 | 0 | 0 | 0 | 0 | 0 | -233735.9098 | -36300.2738 | -31398.6543 | 0 | 0 | 65699.1821 | 0 | 51441.2216 | 133893.6723 | 0 | 0 | -65699.1821 | 82452.4507 | 95167.1028 | 153209.6011 | 6.7061 | 0.00010599 | 0.33301 | 1.424 | 0.16392 | 1.0258 | 1.3066 | 0.36581 | 1.2761 | 8.3324e-11 | 0.5568
335.7995 | 2.5781 | 93.2115 | 14.1486 | 50.127 | 7.3633 | 1957.9936 | 0.0022982 | 0.00014595 | 0.0024442 | 0 | 1310.7979 | 46.9709 | 0 | 0 | 0 | 0 | 0 | 0 | -233736.5885 | -36300.3173 | -31398.725 | 0 | 0 | 65699.4523 | 0 | 51441.3431 | 133894.1402 | 0 | 0 | -65699.4523 | 82452.7972 | 95167.4943 | 153210.616 | 6.7061 | 0.00010599 | 0.33301 | 1.424 | 0.16392 | 1.0258 | 1.3066 | 0.36581 | 1.2761 | 8.3324e-11 | 0.5568
335.8004 | 2.5781 | 93.2115 | 14.1485 | 50.1271 | 7.3633 | 1957.998 | 0.0022982 | 0.00014595 | 0.0024442 | 0 | 1310.802 | 46.9712 | 0 | 0 | 0 | 0 | 0 | 0 | -233737.2672 | -36300.3609 | -31398.7956 | 0 | 0 | 65699.7226 | 0 | 51441.4645 | 133894.6081 | 0 | 0 | -65699.7226 | 82453.1436 | 95167.8859 | 153211.6309 | 6.7061 | 0.00010599 | 0.33301 | 1.424 | 0.16392 | 1.0258 | 1.3066 | 0.36581 | 1.2761 | 8.3323e-11 | 0.5568
335.8013 | 2.5781 | 93.2115 | 14.1485 | 50.1272 | 7.3633 | 1958.0025 | 0.0022982 | 0.00014594 | 0.0024442 | 0 | 1310.8062 | 46.9715 | 0 | 0 | 0 | 0 | 0 | 0 | -233737.9459 | -36300.4044 | -31398.8662 | 0 | 0 | 65699.9929 | 0 | 51441.586 | 133895.076 | 0 | 0 | -65699.9929 | 82453.49 | 95168.2774 | 153212.6459 | 6.7061 | 0.000106 | 0.33301 | 1.424 | 0.16392 | 1.0258 | 1.3066 | 0.36581 | 1.2761 | 8.3322e-11 | 0.5568
335.8032 | 2.5781 | 93.2115 | 14.1484 | 50.1273 | 7.3633 | 1958.0114 | 0.0022982 | 0.00014594 | 0.0024442 | 0 | 1310.8146 | 46.972 | 0 | 0 | 0 | 0 | 0 | 0 | -233739.3032 | -36300.4915 | -31399.0074 | 0 | 0 | 65700.5335 | 0 | 51441.829 | 133896.0119 | 0 | 0 | -65700.5335 | 82454.1829 | 95169.0605 | 153214.6757 | 6.706 | 0.000106 | 0.33301 | 1.424 | 0.16392 | 1.0258 | 1.3066 | 0.36581 | 1.2761 | 8.3321e-11 | 0.5568
335.8051 | 2.5781 | 93.2115 | 14.1484 | 50.1275 | 7.3634 | 1958.0203 | 0.0022982 | 0.00014594 | 0.0024441 | 0 | 1310.823 | 46.9725 | 0 | 0 | 0 | 0 | 0 | 0 | -233740.6606 | -36300.5786 | -31399.1486 | 0 | 0 | 65701.074 | 0 | 51442.072 | 133896.9477 | 0 | 0 | -65701.074 | 82454.8757 | 95169.8436 | 153216.7056 | 6.706 | 0.000106 | 0.33301 | 1.424 | 0.16392 | 1.0258 | 1.3066 | 0.36581 | 1.2761 | 8.332e-11 | 0.5568
335.8069 | 2.5781 | 93.2115 | 14.1483 | 50.1276 | 7.3634 | 1958.0292 | 0.0022982 | 0.00014594 | 0.0024441 | 0 | 1310.8314 | 46.9731 | 0 | 0 | 0 | 0 | 0 | 0 | -233742.0179 | -36300.6657 | -31399.2898 | 0 | 0 | 65701.6146 | 0 | 51442.3149 | 133897.8835 | 0 | 0 | -65701.6146 | 82455.5685 | 95170.6267 | 153218.7355 | 6.706 | 0.000106 | 0.33301 | 1.424 | 0.16392 | 1.0258 | 1.3066 | 0.36581 | 1.2761 | 8.3319e-11 | 0.55681
335.8256 | 2.5782 | 93.2115 | 14.1477 | 50.1292 | 7.3636 | 1958.1183 | 0.0022982 | 0.00014592 | 0.0024441 | 0 | 1310.9152 | 46.9784 | 0 | 0 | 0 | 0 | 0 | 0 | -233755.5917 | -36301.5368 | -31400.7018 | 0 | 0 | 65707.0199 | 0 | 51444.7447 | 133907.2411 | 0 | 0 | -65707.0199 | 82462.4964 | 95178.4574 | 153239.0353 | 6.7057 | 0.000106 | 0.33301 | 1.424 | 0.16392 | 1.0258 | 1.3066 | 0.36581 | 1.2761 | 8.3306e-11 | 0.55682
335.8442 | 2.5783 | 93.2115 | 14.147 | 50.1307 | 7.3638 | 1958.2074 | 0.0022979 | 0.0001459 | 0.0024438 | 0 | 1310.9989 | 46.9837 | 0 | 0 | 0 | 0 | 0 | 0 | -233769.1654 | -36302.4079 | -31402.1139 | 0 | 0 | 65712.4248 | 0 | 51447.1744 | 133916.5981 | 0 | 0 | -65712.4248 | 82469.4237 | 95186.2874 | 153259.3367 | 6.7054 | 0.00010601 | 0.33301 | 1.424 | 0.16392 | 1.0258 | 1.3066 | 0.36581 | 1.2761 | 8.3294e-11 | 0.55684
335.8628 | 2.5783 | 93.2115 | 14.1464 | 50.1323 | 7.3641 | 1958.2965 | 0.0022976 | 0.00014589 | 0.0024435 | 0 | 1311.0827 | 46.989 | 0 | 0 | 0 | 0 | 0 | 0 | -233782.7381 | -36303.2789 | -31403.5259 | 0 | 0 | 65717.8293 | 0 | 51449.604 | 133925.9544 | 0 | 0 | -65717.8293 | 82476.3505 | 95194.1169 | 153279.6397 | 6.705 | 0.00010601 | 0.33301 | 1.424 | 0.16392 | 1.0258 | 1.3066 | 0.36581 | 1.2761 | 8.3281e-11 | 0.55686
336.049 | 2.5791 | 93.2115 | 14.14 | 50.1477 | 7.3663 | 1959.1877 | 0.002267 | 0.0001457 | 0.0024127 | 0 | 1311.9151 | 47.0422 | 0 | 0 | 0 | 0 | 0 | 0 | -233917.5856 | -36311.9327 | -31417.5539 | 0 | 0 | 65771.8524 | 0 | 51473.7422 | 134019.4819 | 0 | 0 | -65771.8524 | 82545.7397 | 95272.3797 | 153482.7542 | 6.702 | 0.00010606 | 0.33301 | 1.424 | 0.16392 | 1.0258 | 1.3066 | 0.36581 | 1.2761 | 8.3156e-11 | 0.55703
336.051 | 2.5791 | 93.2115 | 14.1399 | 50.1479 | 7.3664 | 1959.1974 | 0.0022945 | 0.0001457 | 0.0024402 | 0 | 1311.9241 | 47.0428 | 0 | 0 | 0 | 0 | 0 | 0 | -233919.0511 | -36312.0268 | -31417.7064 | 0 | 0 | 65772.4396 | 0 | 51474.0045 | 134020.4985 | 0 | 0 | -65772.4396 | 82546.494 | 95273.2304 | 153484.9636 | 6.702 | 0.00010606 | 0.33301 | 1.424 | 0.16392 | 1.0258 | 1.3066 | 0.36581 | 1.2761 | 8.3155e-11 | 0.55703
336.053 | 2.5791 | 93.2115 | 14.1398 | 50.1481 | 7.3664 | 1959.207 | 0.0022945 | 0.0001457 | 0.0024402 | 0 | 1311.9332 | 47.0434 | 0 | 0 | 0 | 0 | 0 | 0 | -233920.5255 | -36312.1214 | -31417.8598 | 0 | 0 | 65773.0268 | 0 | 51474.2684 | 134021.515 | 0 | 0 | -65773.0268 | 82547.2466 | 95274.081 | 153487.173 | 6.7019 | 0.00010606 | 0.33301 | 1.424 | 0.16392 | 1.0258 | 1.3066 | 0.36581 | 1.2761 | 8.3153e-11 | 0.55703
336.0551 | 2.5792 | 93.2115 | 14.1398 | 50.1482 | 7.3664 | 1959.2167 | 0.0022945 | 0.0001457 | 0.0024402 | 0 | 1311.9423 | 47.0439 | 0 | 0 | 0 | 0 | 0 | 0 | -233921.9999 | -36312.216 | -31418.0132 | 0 | 0 | 65773.614 | 0 | 51474.5323 | 134022.5316 | 0 | 0 | -65773.614 | 82547.9993 | 95274.9317 | 153489.3823 | 6.7019 | 0.00010606 | 0.33301 | 1.424 | 0.16392 | 1.0258 | 1.3066 | 0.36581 | 1.2761 | 8.3152e-11 | 0.55703
336.0571 | 2.5792 | 93.2115 | 14.1397 | 50.1484 | 7.3664 | 1959.2264 | 0.0022945 | 0.00014569 | 0.0024402 | 0 | 1311.9514 | 47.0445 | 0 | 0 | 0 | 0 | 0 | 0 | -233923.4743 | -36312.3106 | -31418.1665 | 0 | 0 | 65774.2011 | 0 | 51474.7963 | 134023.5482 | 0 | 0 | -65774.2011 | 82548.7519 | 95275.7823 | 153491.5917 | 6.7019 | 0.00010606 | 0.33301 | 1.424 | 0.16392 | 1.0258 | 1.3066 | 0.36581 | 1.2761 | 8.3151e-11 | 0.55704
336.0591 | 2.5792 | 93.2115 | 14.1396 | 50.1486 | 7.3665 | 1959.2361 | 0.0022944 | 0.00014569 | 0.0024401 | 0 | 1311.9605 | 47.0451 | 0 | 0 | 0 | 0 | 0 | 0 | -233924.9487 | -36312.4053 | -31418.3199 | 0 | 0 | 65774.7883 | 0 | 51475.0602 | 134024.5647 | 0 | 0 | -65774.7883 | 82549.5045 | 95276.6329 | 153493.8012 | 6.7018 | 0.00010606 | 0.33301 | 1.424 | 0.16392 | 1.0258 | 1.3066 | 0.36581 | 1.2761 | 8.3149e-11 | 0.55704
336.0632 | 2.5792 | 93.2115 | 14.1395 | 50.1489 | 7.3665 | 1959.2554 | 0.0022944 | 0.00014569 | 0.0024401 | 0 | 1311.9787 | 47.0462 | 0 | 0 | 0 | 0 | 0 | 0 | -233927.8974 | -36312.5945 | -31418.6267 | 0 | 0 | 65775.9626 | 0 | 51475.588 | 134026.5978 | 0 | 0 | -65775.9626 | 82551.0098 | 95278.3341 | 153498.22 | 6.7018 | 0.00010606 | 0.33301 | 1.424 | 0.16392 | 1.0258 | 1.3066 | 0.36581 | 1.2761 | 8.3147e-11 | 0.55704
336.0672 | 2.5792 | 93.2115 | 14.1394 | 50.1493 | 7.3666 | 1959.2748 | 0.0022943 | 0.00014568 | 0.00244 | 0 | 1311.9969 | 47.0474 | 0 | 0 | 0 | 0 | 0 | 0 | -233930.8461 | -36312.7837 | -31418.9334 | 0 | 0 | 65777.1369 | 0 | 51476.1158 | 134028.6308 | 0 | 0 | -65777.1369 | 82552.515 | 95280.0353 | 153502.639 | 6.7017 | 0.00010606 | 0.33301 | 1.424 | 0.16392 | 1.0258 | 1.3066 | 0.36581 | 1.2761 | 8.3144e-11 | 0.55705
336.0712 | 2.5792 | 93.2115 | 14.1392 | 50.1496 | 7.3666 | 1959.2941 | 0.0022943 | 0.00014568 | 0.00244 | 0 | 1312.0151 | 47.0486 | 0 | 0 | 0 | 0 | 0 | 0 | -233933.7948 | -36312.973 | -31419.2402 | 0 | 0 | 65778.3112 | 0 | 51476.6437 | 134030.6638 | 0 | 0 | -65778.3112 | 82554.0201 | 95281.7365 | 153507.058 | 6.7016 | 0.00010607 | 0.33301 | 1.424 | 0.16392 | 1.0258 | 1.3066 | 0.36581 | 1.2761 | 8.3141e-11 | 0.55705
336.1117 | 2.5794 | 93.2115 | 14.1378 | 50.153 | 7.3671 | 1959.4877 | 0.0022944 | 0.00014564 | 0.00244 | 0 | 1312.1971 | 47.0601 | 0 | 0 | 0 | 0 | 0 | 0 | -233963.2831 | -36314.8654 | -31422.3078 | 0 | 0 | 65790.0529 | 0 | 51481.9222 | 134050.9922 | 0 | 0 | -65790.0529 | 82569.07 | 95298.7466 | 153551.2525 | 6.701 | 0.00010608 | 0.33301 | 1.424 | 0.16392 | 1.0258 | 1.3066 | 0.36581 | 1.2761 | 8.3114e-11 | 0.55709
336.1522 | 2.5796 | 93.2115 | 14.1364 | 50.1563 | 7.3676 | 1959.6813 | 0.0022938 | 0.0001456 | 0.0024394 | 0 | 1312.3791 | 47.0717 | 0 | 0 | 0 | 0 | 0 | 0 | -233992.7709 | -36316.7577 | -31425.3754 | 0 | 0 | 65801.7927 | 0 | 51487.2006 | 134071.3174 | 0 | 0 | -65801.7927 | 82584.1168 | 95315.7539 | 153595.4542 | 6.7003 | 0.00010609 | 0.33301 | 1.424 | 0.16392 | 1.0258 | 1.3066 | 0.36581 | 1.2761 | 8.3087e-11 | 0.55712
336.1927 | 2.5797 | 93.2115 | 14.1351 | 50.1597 | 7.3681 | 1959.8748 | 0.0022932 | 0.00014556 | 0.0024387 | 0 | 1312.5611 | 47.0832 | 0 | 0 | 0 | 0 | 0 | 0 | -234022.2539 | -36318.6498 | -31428.4425 | 0 | 0 | 65813.5306 | 0 | 51492.4782 | 134091.6394 | 0 | 0 | -65813.5306 | 82599.1613 | 95332.7586 | 153639.6633 | 6.6996 | 0.0001061 | 0.33301 | 1.424 | 0.16392 | 1.0258 | 1.3066 | 0.36581 | 1.2761 | 8.306e-11 | 0.55716
336.2311 | 2.5799 | 93.2115 | 14.1337 | 50.1629 | 7.3686 | 1960.0574 | 0.0022668 | 0.00014553 | 0.0024123 | 0 | 1312.7327 | 47.0942 | 0 | 0 | 0 | 0 | 0 | 0 | -234050.0539 | -36320.4338 | -31431.3345 | 0 | 0 | 65824.6612 | 0 | 51497.4544 | 134110.9098 | 0 | 0 | -65824.6612 | 82613.4554 | 95348.8833 | 153681.5981 | 6.699 | 0.00010611 | 0.33301 | 1.424 | 0.16392 | 1.0258 | 1.3066 | 0.36581 | 1.2761 | 8.3034e-11 | 0.5572
336.2613 | 2.58 | 93.2115 | 14.1327 | 50.1654 | 7.3689 | 1960.2009 | 0.002292 | 0.0001455 | 0.0024375 | 0 | 1312.8676 | 47.1028 | 0 | 0 | 0 | 0 | 0 | 0 | -234071.9097 | -36321.8364 | -31433.6081 | 0 | 0 | 65833.412 | 0 | 51501.3667 | 134126.06 | 0 | 0 | -65833.412 | 82624.6933 | 95361.5605 | 153714.5765 | 6.6985 | 0.00010611 | 0.33301 | 1.424 | 0.16392 | 1.0258 | 1.3066 | 0.36581 | 1.2761 | 8.3013e-11 | 0.55722
336.2915 | 2.5802 | 93.2115 | 14.1317 | 50.1679 | 7.3693 | 1960.3451 | 0.0022915 | 0.00014547 | 0.002437 | 0 | 1313.0033 | 47.1114 | 0 | 0 | 0 | 0 | 0 | 0 | -234093.8857 | -36323.2467 | -31435.8943 | 0 | 0 | 65842.1617 | 0 | 51505.3005 | 134141.2082 | 0 | 0 | -65842.1617 | 82635.9077 | 95374.2362 | 153747.5589 | 6.698 | 0.00010612 | 0.33301 | 1.424 | 0.16392 | 1.0258 | 1.3066 | 0.36581 | 1.2761 | 8.2993e-11 | 0.55725
336.3217 | 2.5803 | 93.2115 | 14.1306 | 50.1704 | 7.3697 | 1960.4894 | 0.0022911 | 0.00014544 | 0.0024365 | 0 | 1313.1389 | 47.12 | 0 | 0 | 0 | 0 | 0 | 0 | -234115.8587 | -36324.6568 | -31438.1801 | 0 | 0 | 65850.9104 | 0 | 51509.2337 | 134156.3547 | 0 | 0 | -65850.9104 | 82647.121 | 95386.9103 | 153780.5453 | 6.6975 | 0.00010613 | 0.33301 | 1.424 | 0.16392 | 1.0258 | 1.3066 | 0.36581 | 1.2761 | 8.2973e-11 | 0.55728
336.3821 | 2.5805 | 93.2115 | 14.1286 | 50.1754 | 7.3704 | 1960.7778 | 0.0022907 | 0.00014539 | 0.0024361 | 0 | 1313.4102 | 47.1372 | 0 | 0 | 0 | 0 | 0 | 0 | -234159.802 | -36327.4769 | -31442.7515 | 0 | 0 | 65868.4046 | 0 | 51517.0997 | 134186.6426 | 0 | 0 | -65868.4046 | 82669.5428 | 95412.2541 | 153846.5305 | 6.6966 | 0.00010615 | 0.33301 | 1.424 | 0.16392 | 1.0258 | 1.3066 | 0.36581 | 1.2761 | 8.2932e-11 | 0.55734
336.4425 | 2.5808 | 93.2115 | 14.1265 | 50.1804 | 7.3711 | 1961.0663 | 0.0022898 | 0.00014533 | 0.0024352 | 0 | 1313.6814 | 47.1544 | 0 | 0 | 0 | 0 | 0 | 0 | -234203.74 | -36330.2966 | -31447.3223 | 0 | 0 | 65885.8947 | 0 | 51524.9648 | 134216.9234 | 0 | 0 | -65885.8947 | 82691.9586 | 95437.5917 | 153912.532 | 6.6956 | 0.00010616 | 0.33301 | 1.424 | 0.16392 | 1.0258 | 1.3066 | 0.36581 | 1.2761 | 8.2892e-11 | 0.55739
336.5029 | 2.5811 | 93.2115 | 14.1244 | 50.1854 | 7.3719 | 1961.3546 | 0.0022889 | 0.00014527 | 0.0024342 | 0 | 1313.9525 | 47.1716 | 0 | 0 | 0 | 0 | 0 | 0 | -234247.6672 | -36333.1156 | -31451.8921 | 0 | 0 | 65903.3805 | 0 | 51532.8279 | 134247.1973 | 0 | 0 | -65903.3805 | 82714.3694 | 95462.9232 | 153978.5497 | 6.6946 | 0.00010618 | 0.33301 | 1.424 | 0.16392 | 1.0258 | 1.3066 | 0.36581 | 1.2761 | 8.2851e-11 | 0.55745
336.5688 | 2.5813 | 93.2115 | 14.1222 | 50.1909 | 7.3727 | 1961.6696 | 0.0022929 | 0.0001452 | 0.0024381 | 0 | 1314.2487 | 47.1904 | 0 | 0 | 0 | 0 | 0 | 0 | -234295.6501 | -36336.1949 | -31456.8837 | 0 | 0 | 65922.4601 | 0 | 51541.417 | 134280.2313 | 0 | 0 | -65922.4601 | 82738.8142 | 95490.5636 | 154050.6217 | 6.6935 | 0.00010619 | 0.33301 | 1.424 | 0.16392 | 1.0258 | 1.3066 | 0.36581 | 1.2761 | 8.2807e-11 | 0.55751
336.6347 | 2.5816 | 93.2115 | 14.1199 | 50.1963 | 7.3735 | 1961.9844 | 0.0022871 | 0.00014513 | 0.0024322 | 0 | 1314.5448 | 47.2092 | 0 | 0 | 0 | 0 | 0 | 0 | -234343.6213 | -36339.2734 | -31461.8741 | 0 | 0 | 65941.5347 | 0 | 51550.004 | 134313.2572 | 0 | 0 | -65941.5347 | 82763.2531 | 95518.1968 | 154122.7131 | 6.6924 | 0.00010621 | 0.33301 | 1.424 | 0.16392 | 1.0258 | 1.3066 | 0.36581 | 1.2761 | 8.2763e-11 | 0.55757
336.7006 | 2.5819 | 93.2115 | 14.1177 | 50.2017 | 7.3743 | 1962.2989 | 0.0022861 | 0.00014507 | 0.0024312 | 0 | 1314.8405 | 47.228 | 0 | 0 | 0 | 0 | 0 | 0 | -234391.5291 | -36342.3479 | -31466.8579 | 0 | 0 | 65960.6042 | 0 | 51558.5797 | 134346.2749 | 0 | 0 | -65960.6042 | 82787.6952 | 95545.8227 | 154194.8239 | 6.6914 | 0.00010623 | 0.33301 | 1.424 | 0.16392 | 1.0258 | 1.3066 | 0.36581 | 1.2761 | 8.2719e-11 | 0.55763
336.8071 | 2.5824 | 93.2115 | 14.1141 | 50.2105 | 7.3756 | 1962.8068 | 0.0022853 | 0.00014497 | 0.0024302 | 0 | 1315.3181 | 47.2583 | 0 | 0 | 0 | 0 | 0 | 0 | -234468.8988 | -36347.3131 | -31474.9066 | 0 | 0 | 65991.3961 | 0 | 51572.4291 | 134399.5902 | 0 | 0 | -65991.3961 | 82827.161 | 95590.4307 | 154311.3434 | 6.6896 | 0.00010626 | 0.33301 | 1.424 | 0.16392 | 1.0258 | 1.3066 | 0.36581 | 1.2761 | 8.2648e-11 | 0.55773
336.9135 | 2.5828 | 93.2115 | 14.1104 | 50.2193 | 7.3768 | 1963.3144 | 0.0022545 | 0.00014486 | 0.0023994 | 0 | 1315.7924 | 47.2885 | 0 | 0 | 0 | 0 | 0 | 0 | -234545.7532 | -36352.2452 | -31482.9017 | 0 | 0 | 66022.1748 | 0 | 51586.1864 | 134452.8839 | 0 | 0 | -66022.1748 | 82866.6975 | 95635.0195 | 154427.9135 | 6.6879 | 0.00010628 | 0.33301 | 1.424 | 0.16392 | 1.0258 | 1.3066 | 0.36581 | 1.2761 | 8.2577e-11 | 0.55782
336.9158 | 2.5828 | 93.2115 | 14.1104 | 50.2195 | 7.3769 | 1963.3254 | 0.0022818 | 0.00014486 | 0.0024266 | 0 | 1315.8028 | 47.2892 | 0 | 0 | 0 | 0 | 0 | 0 | -234547.4295 | -36352.3527 | -31483.0761 | 0 | 0 | 66022.8464 | 0 | 51586.4864 | 134454.0468 | 0 | 0 | -66022.8464 | 82867.5604 | 95635.9924 | 154430.4581 | 6.6879 | 0.00010628 | 0.33301 | 1.424 | 0.16392 | 1.0258 | 1.3066 | 0.36581 | 1.2761 | 8.2575e-11 | 0.55782
336.9182 | 2.5828 | 93.2115 | 14.1103 | 50.2197 | 7.3769 | 1963.3365 | 0.0022817 | 0.00014486 | 0.0024266 | 0 | 1315.8132 | 47.2899 | 0 | 0 | 0 | 0 | 0 | 0 | -234549.1158 | -36352.461 | -31483.2515 | 0 | 0 | 66023.518 | 0 | 51586.7883 | 134455.2096 | 0 | 0 | -66023.518 | 82868.4214 | 95636.9654 | 154433.0028 | 6.6878 | 0.00010628 | 0.33301 | 1.424 | 0.16392 | 1.0258 | 1.3066 | 0.36581 | 1.2761 | 8.2574e-11 | 0.55783
336.9205 | 2.5828 | 93.2115 | 14.1102 | 50.2199 | 7.3769 | 1963.3476 | 0.0022817 | 0.00014485 | 0.0024266 | 0 | 1315.8236 | 47.2905 | 0 | 0 | 0 | 0 | 0 | 0 | -234550.8021 | -36352.5692 | -31483.4269 | 0 | 0 | 66024.1896 | 0 | 51587.0901 | 134456.3725 | 0 | 0 | -66024.1896 | 82869.2824 | 95637.9383 | 154435.5476 | 6.6878 | 0.00010628 | 0.33301 | 1.424 | 0.16392 | 1.0258 | 1.3066 | 0.36581 | 1.2761 | 8.2572e-11 | 0.55783
336.9228 | 2.5828 | 93.2115 | 14.1101 | 50.2201 | 7.377 | 1963.3586 | 0.0022817 | 0.00014485 | 0.0024265 | 0 | 1315.834 | 47.2912 | 0 | 0 | 0 | 0 | 0 | 0 | -234552.4884 | -36352.6774 | -31483.6024 | 0 | 0 | 66024.8612 | 0 | 51587.392 | 134457.5354 | 0 | 0 | -66024.8612 | 82870.1434 | 95638.9112 | 154438.0923 | 6.6878 | 0.00010629 | 0.33301 | 1.424 | 0.16392 | 1.0258 | 1.3066 | 0.36581 | 1.2761 | 8.2571e-11 | 0.55783
336.9251 | 2.5829 | 93.2115 | 14.11 | 50.2202 | 7.377 | 1963.3697 | 0.0022816 | 0.00014485 | 0.0024265 | 0 | 1315.8444 | 47.2918 | 0 | 0 | 0 | 0 | 0 | 0 | -234554.1747 | -36352.7856 | -31483.7778 | 0 | 0 | 66025.5327 | 0 | 51587.6938 | 134458.6982 | 0 | 0 | -66025.5327 | 82871.0044 | 95639.8841 | 154440.6371 | 6.6877 | 0.00010629 | 0.33301 | 1.424 | 0.16392 | 1.0258 | 1.3066 | 0.36581 | 1.2761 | 8.2569e-11 | 0.55783
336.9298 | 2.5829 | 93.2115 | 14.1099 | 50.2206 | 7.377 | 1963.3919 | 0.0022816 | 0.00014485 | 0.0024265 | 0 | 1315.8652 | 47.2932 | 0 | 0 | 0 | 0 | 0 | 0 | -234557.5473 | -36353.0021 | -31484.1286 | 0 | 0 | 66026.8759 | 0 | 51588.2975 | 134461.0239 | 0 | 0 | -66026.8759 | 82872.7263 | 95641.8298 | 154445.7267 | 6.6876 | 0.00010629 | 0.33301 | 1.424 | 0.16392 | 1.0258 | 1.3066 | 0.36581 | 1.2761 | 8.2566e-11 | 0.55784
336.9344 | 2.5829 | 93.2115 | 14.1097 | 50.221 | 7.3771 | 1963.414 | 0.0022815 | 0.00014484 | 0.0024264 | 0 | 1315.8861 | 47.2945 | 0 | 0 | 0 | 0 | 0 | 0 | -234560.9198 | -36353.2185 | -31484.4795 | 0 | 0 | 66028.2189 | 0 | 51588.9012 | 134463.3495 | 0 | 0 | -66028.2189 | 82874.4482 | 95643.7756 | 154450.8164 | 6.6876 | 0.00010629 | 0.33301 | 1.424 | 0.16392 | 1.0258 | 1.3066 | 0.36581 | 1.2761 | 8.2563e-11 | 0.55784
336.9391 | 2.5829 | 93.2115 | 14.1096 | 50.2214 | 7.3772 | 1963.4361 | 0.0022815 | 0.00014484 | 0.0024263 | 0 | 1315.9069 | 47.2958 | 0 | 0 | 0 | 0 | 0 | 0 | -234564.2923 | -36353.4349 | -31484.8303 | 0 | 0 | 66029.562 | 0 | 51589.5049 | 134465.675 | 0 | 0 | -66029.562 | 82876.1701 | 95645.7213 | 154455.9063 | 6.6875 | 0.00010629 | 0.33301 | 1.424 | 0.16392 | 1.0258 | 1.3066 | 0.36581 | 1.2761 | 8.256e-11 | 0.55785
336.9855 | 2.5831 | 93.2115 | 14.108 | 50.2252 | 7.3777 | 1963.6575 | 0.0022815 | 0.00014479 | 0.0024263 | 0 | 1316.1151 | 47.309 | 0 | 0 | 0 | 0 | 0 | 0 | -234598.019 | -36355.5993 | -31488.3389 | 0 | 0 | 66042.9913 | 0 | 51595.5421 | 134488.9284 | 0 | 0 | -66042.9913 | 82893.3863 | 95665.1761 | 154506.8098 | 6.6867 | 0.0001063 | 0.33301 | 1.424 | 0.16392 | 1.0258 | 1.3066 | 0.36581 | 1.2761 | 8.2529e-11 | 0.55789
337.032 | 2.5833 | 93.2115 | 14.1064 | 50.2291 | 7.3783 | 1963.8776 | 0.0022518 | 0.00014475 | 0.0023965 | 0 | 1316.3219 | 47.3222 | 0 | 0 | 0 | 0 | 0 | 0 | -234631.5301 | -36357.7499 | -31491.825 | 0 | 0 | 66056.418 | 0 | 51601.5407 | 134512.1772 | 0 | 0 | -66056.418 | 82910.6365 | 95684.6273 | 154557.7229 | 6.686 | 0.00010631 | 0.33301 | 1.424 | 0.16392 | 1.0258 | 1.3066 | 0.36581 | 1.2761 | 8.2497e-11 | 0.55793
337.065 | 2.5834 | 93.2115 | 14.1053 | 50.2318 | 7.3787 | 1964.0336 | 0.0022802 | 0.00014472 | 0.002425 | 0 | 1316.4685 | 47.3316 | 0 | 0 | 0 | 0 | 0 | 0 | -234655.2869 | -36359.2745 | -31494.2964 | 0 | 0 | 66065.9368 | 0 | 51605.7933 | 134528.6589 | 0 | 0 | -66065.9368 | 82922.8656 | 95698.4171 | 154593.8289 | 6.6855 | 0.00010632 | 0.33301 | 1.424 | 0.16392 | 1.0258 | 1.3066 | 0.36581 | 1.2761 | 8.2475e-11 | 0.55796
337.0979 | 2.5836 | 93.2115 | 14.1042 | 50.2345 | 7.3791 | 1964.1905 | 0.0022796 | 0.00014469 | 0.0024243 | 0 | 1316.6161 | 47.341 | 0 | 0 | 0 | 0 | 0 | 0 | -234679.1916 | -36360.8085 | -31496.7832 | 0 | 0 | 66075.4543 | 0 | 51610.0723 | 134545.1383 | 0 | 0 | -66075.4543 | 82935.066 | 95712.2049 | 154629.9399 | 6.6849 | 0.00010633 | 0.33301 | 1.424 | 0.16392 | 1.0258 | 1.3066 | 0.36581 | 1.2761 | 8.2453e-11 | 0.55799
337.1309 | 2.5837 | 93.2115 | 14.1031 | 50.2373 | 7.3795 | 1964.3474 | 0.0022792 | 0.00014466 | 0.0024238 | 0 | 1316.7636 | 47.3503 | 0 | 0 | 0 | 0 | 0 | 0 | -234703.0924 | -36362.3424 | -31499.2696 | 0 | 0 | 66084.9705 | 0 | 51614.3506 | 134561.6156 | 0 | 0 | -66084.9705 | 82947.265 | 95725.991 | 154666.0556 | 6.6844 | 0.00010634 | 0.33301 | 1.424 | 0.16392 | 1.0258 | 1.3066 | 0.36581 | 1.2761 | 8.2431e-11 | 0.55802
337.1968 | 2.584 | 93.2115 | 14.1008 | 50.2427 | 7.3803 | 1964.6612 | 0.0022788 | 0.0001446 | 0.0024234 | 0 | 1317.0587 | 47.3691 | 0 | 0 | 0 | 0 | 0 | 0 | -234750.8908 | -36365.4098 | -31504.242 | 0 | 0 | 66103.9991 | 0 | 51622.9067 | 134594.564 | 0 | 0 | -66103.9991 | 82971.6573 | 95753.5576 | 154738.3017 | 6.6833 | 0.00010636 | 0.33301 | 1.424 | 0.16392 | 1.0258 | 1.3066 | 0.36581 | 1.2761 | 8.2387e-11 | 0.55808
337.2627 | 2.5843 | 93.2115 | 14.0986 | 50.2481 | 7.3811 | 1964.9749 | 0.0022778 | 0.00014453 | 0.0024223 | 0 | 1317.3537 | 47.3878 | 0 | 0 | 0 | 0 | 0 | 0 | -234798.6827 | -36368.4768 | -31509.2138 | 0 | 0 | 66123.0227 | 0 | 51631.4616 | 134627.504 | 0 | 0 | -66123.0227 | 82996.0424 | 95781.1168 | 154810.567 | 6.6823 | 0.00010637 | 0.33301 | 1.424 | 0.16392 | 1.0258 | 1.3066 | 0.36581 | 1.2761 | 8.2343e-11 | 0.55814
337.3286 | 2.5846 | 93.2115 | 14.0963 | 50.2535 | 7.3819 | 1965.2885 | 0.0022768 | 0.00014447 | 0.0024213 | 0 | 1317.6486 | 47.4065 | 0 | 0 | 0 | 0 | 0 | 0 | -234846.4617 | -36371.543 | -31514.1842 | 0 | 0 | 66142.0411 | 0 | 51640.0142 | 134660.4357 | 0 | 0 | -66142.0411 | 83020.4215 | 95808.6687 | 154882.8517 | 6.6812 | 0.00010639 | 0.33301 | 1.424 | 0.16392 | 1.0258 | 1.3066 | 0.36581 | 1.2761 | 8.2299e-11 | 0.5582
337.3965 | 2.5848 | 93.2115 | 14.094 | 50.2591 | 7.3827 | 1965.612 | 0.0022811 | 0.0001444 | 0.0024255 | 0 | 1317.9528 | 47.4258 | 0 | 0 | 0 | 0 | 0 | 0 | -234895.7412 | -36374.7055 | -31519.3107 | 0 | 0 | 66161.6341 | 0 | 51648.8354 | 134694.3628 | 0 | 0 | -66161.6341 | 83045.5274 | 95837.0529 | 154957.3604 | 6.6801 | 0.00010641 | 0.33301 | 1.424 | 0.16392 | 1.0258 | 1.3066 | 0.36581 | 1.2761 | 8.2254e-11 | 0.55826
337.4644 | 2.5851 | 93.2115 | 14.0917 | 50.2646 | 7.3835 | 1965.9353 | 0.0022748 | 0.00014433 | 0.0024192 | 0 | 1318.2569 | 47.445 | 0 | 0 | 0 | 0 | 0 | 0 | -234945.0074 | -36377.8672 | -31524.4358 | 0 | 0 | 66181.2217 | 0 | 51657.6542 | 134728.2814 | 0 | 0 | -66181.2217 | 83070.6272 | 95865.4293 | 155031.8896 | 6.679 | 0.00010642 | 0.33301 | 1.424 | 0.16392 | 1.0258 | 1.3066 | 0.36581 | 1.2761 | 8.2208e-11 | 0.55833
337.5323 | 2.5854 | 93.2115 | 14.0894 | 50.2702 | 7.3843 | 1966.2583 | 0.0022738 | 0.00014426 | 0.0024181 | 0 | 1318.5605 | 47.4643 | 0 | 0 | 0 | 0 | 0 | 0 | -234994.2031 | -36381.0243 | -31529.5536 | 0 | 0 | 66200.804 | 0 | 51666.4604 | 134762.1912 | 0 | 0 | -66200.804 | 83095.7308 | 95893.7979 | 155106.4393 | 6.6779 | 0.00010644 | 0.33301 | 1.424 | 0.16392 | 1.0258 | 1.3066 | 0.36581 | 1.2761 | 8.2163e-11 | 0.55839
337.639 | 2.5859 | 93.2115 | 14.0858 | 50.2789 | 7.3856 | 1966.7657 | 0.002273 | 0.00014416 | 0.0024171 | 0 | 1319.0378 | 47.4946 | 0 | 0 | 0 | 0 | 0 | 0 | -235071.5215 | -36385.9862 | -31537.597 | 0 | 0 | 66231.5756 | 0 | 51680.3007 | 134815.4785 | 0 | 0 | -66231.5756 | 83135.1777 | 95938.3765 | 155223.6704 | 6.6762 | 0.00010647 | 0.33301 | 1.424 | 0.16392 | 1.0258 | 1.3066 | 0.36581 | 1.2761 | 8.2092e-11 | 0.55848
337.7458 | 2.5863 | 93.2115 | 14.0822 | 50.2877 | 7.3869 | 1967.273 | 0.0022422 | 0.00014405 | 0.0023863 | 0 | 1319.5118 | 47.5248 | 0 | 0 | 0 | 0 | 0 | 0 | -235148.3217 | -36390.9148 | -31545.5864 | 0 | 0 | 66262.3339 | 0 | 51694.0482 | 134868.7438 | 0 | 0 | -66262.3339 | 83174.6956 | 95982.9358 | 155340.9521 | 6.6745 | 0.0001065 | 0.33301 | 1.424 | 0.16392 | 1.0258 | 1.3066 | 0.36581 | 1.2761 | 8.2021e-11 | 0.55858
337.7481 | 2.5863 | 93.2115 | 14.0821 | 50.2879 | 7.3869 | 1967.2842 | 0.0022695 | 0.00014405 | 0.0024135 | 0 | 1319.5223 | 47.5255 | 0 | 0 | 0 | 0 | 0 | 0 | -235150.0121 | -36391.0233 | -31545.7623 | 0 | 0 | 66263.0112 | 0 | 51694.3508 | 134869.9167 | 0 | 0 | -66263.0112 | 83175.5659 | 95983.917 | 155343.5359 | 6.6744 | 0.0001065 | 0.33301 | 1.424 | 0.16392 | 1.0258 | 1.3066 | 0.36581 | 1.2761 | 8.2019e-11 | 0.55858
337.7505 | 2.5863 | 93.2115 | 14.0821 | 50.2881 | 7.3869 | 1967.2953 | 0.0022694 | 0.00014405 | 0.0024135 | 0 | 1319.5328 | 47.5262 | 0 | 0 | 0 | 0 | 0 | 0 | -235151.7128 | -36391.1324 | -31545.9392 | 0 | 0 | 66263.6885 | 0 | 51694.6552 | 134871.0897 | 0 | 0 | -66263.6885 | 83176.4344 | 95984.8982 | 155346.1197 | 6.6744 | 0.0001065 | 0.33301 | 1.424 | 0.16392 | 1.0258 | 1.3066 | 0.36581 | 1.2761 | 8.2018e-11 | 0.55859
337.7529 | 2.5863 | 93.2115 | 14.082 | 50.2882 | 7.387 | 1967.3065 | 0.0022694 | 0.00014405 | 0.0024134 | 0 | 1319.5433 | 47.5268 | 0 | 0 | 0 | 0 | 0 | 0 | -235153.4135 | -36391.2416 | -31546.1161 | 0 | 0 | 66264.3659 | 0 | 51694.9597 | 134872.2626 | 0 | 0 | -66264.3659 | 83177.303 | 95985.8794 | 155348.7035 | 6.6743 | 0.0001065 | 0.33301 | 1.424 | 0.16392 | 1.0258 | 1.3066 | 0.36581 | 1.2761 | 8.2016e-11 | 0.55859
337.7552 | 2.5864 | 93.2115 | 14.0819 | 50.2884 | 7.387 | 1967.3177 | 0.0022694 | 0.00014404 | 0.0024134 | 0 | 1319.5538 | 47.5275 | 0 | 0 | 0 | 0 | 0 | 0 | -235155.1141 | -36391.3507 | -31546.293 | 0 | 0 | 66265.0432 | 0 | 51695.2641 | 134873.4355 | 0 | 0 | -66265.0432 | 83178.1714 | 95986.8606 | 155351.2873 | 6.6743 | 0.0001065 | 0.33301 | 1.424 | 0.16392 | 1.0258 | 1.3066 | 0.36581 | 1.2761 | 8.2015e-11 | 0.55859
337.7576 | 2.5864 | 93.2115 | 14.0818 | 50.2886 | 7.387 | 1967.3288 | 0.0022693 | 0.00014404 | 0.0024134 | 0 | 1319.5642 | 47.5282 | 0 | 0 | 0 | 0 | 0 | 0 | -235156.8148 | -36391.4598 | -31546.4699 | 0 | 0 | 66265.7204 | 0 | 51695.5685 | 134874.6084 | 0 | 0 | -66265.7204 | 83179.0399 | 95987.8418 | 155353.8712 | 6.6743 | 0.0001065 | 0.33301 | 1.424 | 0.16392 | 1.0258 | 1.3066 | 0.36581 | 1.2761 | 8.2013e-11 | 0.55859
337.7623 | 2.5864 | 93.2115 | 14.0817 | 50.289 | 7.3871 | 1967.3512 | 0.0022693 | 0.00014404 | 0.0024133 | 0 | 1319.5852 | 47.5295 | 0 | 0 | 0 | 0 | 0 | 0 | -235160.216 | -36391.6781 | -31546.8238 | 0 | 0 | 66267.075 | 0 | 51696.1773 | 134876.9542 | 0 | 0 | -66267.075 | 83180.7769 | 95989.8042 | 155359.039 | 6.6742 | 0.0001065 | 0.33301 | 1.424 | 0.16392 | 1.0258 | 1.3066 | 0.36581 | 1.2761 | 8.201e-11 | 0.5586
337.767 | 2.5864 | 93.2115 | 14.0815 | 50.2894 | 7.3871 | 1967.3735 | 0.0022692 | 0.00014403 | 0.0024133 | 0 | 1319.6062 | 47.5308 | 0 | 0 | 0 | 0 | 0 | 0 | -235163.6172 | -36391.8964 | -31547.1776 | 0 | 0 | 66268.4295 | 0 | 51696.7862 | 134879.3 | 0 | 0 | -66268.4295 | 83182.5138 | 95991.7665 | 155364.2069 | 6.6741 | 0.0001065 | 0.33301 | 1.424 | 0.16392 | 1.0258 | 1.3066 | 0.36581 | 1.2761 | 8.2007e-11 | 0.5586
337.7717 | 2.5864 | 93.2115 | 14.0813 | 50.2898 | 7.3872 | 1967.3958 | 0.0022692 | 0.00014403 | 0.0024132 | 0 | 1319.6272 | 47.5322 | 0 | 0 | 0 | 0 | 0 | 0 | -235167.0183 | -36392.1146 | -31547.5314 | 0 | 0 | 66269.7841 | 0 | 51697.395 | 134881.6457 | 0 | 0 | -66269.7841 | 83184.2507 | 95993.7287 | 155369.3749 | 6.674 | 0.0001065 | 0.33301 | 1.424 | 0.16392 | 1.0258 | 1.3066 | 0.36581 | 1.2761 | 8.2004e-11 | 0.55861
337.8187 | 2.5866 | 93.2115 | 14.0798 | 50.2936 | 7.3878 | 1967.6191 | 0.0022692 | 0.00014398 | 0.0024132 | 0 | 1319.8372 | 47.5455 | 0 | 0 | 0 | 0 | 0 | 0 | -235201.0319 | -36394.2974 | -31551.0698 | 0 | 0 | 66283.3277 | 0 | 51703.4835 | 134905.1002 | 0 | 0 | -66283.3277 | 83201.6167 | 96013.3493 | 155421.0602 | 6.6733 | 0.00010652 | 0.33301 | 1.424 | 0.16392 | 1.0258 | 1.3066 | 0.36581 | 1.2761 | 8.1972e-11 | 0.55865
337.8657 | 2.5868 | 93.2115 | 14.0782 | 50.2975 | 7.3883 | 1967.8423 | 0.0022685 | 0.00014394 | 0.0024125 | 0 | 1320.0471 | 47.5588 | 0 | 0 | 0 | 0 | 0 | 0 | -235235.0447 | -36396.4802 | -31554.6081 | 0 | 0 | 66296.8688 | 0 | 51709.5719 | 134928.5505 | 0 | 0 | -66296.8688 | 83218.9785 | 96032.9662 | 155472.7553 | 6.6725 | 0.00010653 | 0.33301 | 1.424 | 0.16392 | 1.0258 | 1.3066 | 0.36581 | 1.2761 | 8.1941e-11 | 0.55869
337.9127 | 2.587 | 93.2115 | 14.0766 | 50.3013 | 7.3889 | 1968.0656 | 0.0022678 | 0.00014389 | 0.0024117 | 0 | 1320.257 | 47.5721 | 0 | 0 | 0 | 0 | 0 | 0 | -235269.0509 | -36398.6625 | -31558.1458 | 0 | 0 | 66310.4073 | 0 | 51715.6592 | 134951.9964 | 0 | 0 | -66310.4073 | 83236.3372 | 96052.5792 | 155524.4603 | 6.6718 | 0.00010654 | 0.33301 | 1.424 | 0.16392 | 1.0258 | 1.3066 | 0.36581 | 1.2761 | 8.191e-11 | 0.55873
337.9558 | 2.5872 | 93.2115 | 14.0751 | 50.3049 | 7.3894 | 1968.269 | 0.0022418 | 0.00014385 | 0.0023856 | 0 | 1320.4482 | 47.5843 | 0 | 0 | 0 | 0 | 0 | 0 | -235300.0296 | -36400.6506 | -31561.3685 | 0 | 0 | 66322.81 | 0 | 51721.2045 | 134973.4754 | 0 | 0 | -66322.81 | 83252.2709 | 96070.547 | 155571.8453 | 6.6711 | 0.00010655 | 0.33301 | 1.424 | 0.16392 | 1.0258 | 1.3066 | 0.36581 | 1.2761 | 8.1881e-11 | 0.55877
337.9886 | 2.5873 | 93.2115 | 14.074 | 50.3076 | 7.3898 | 1968.4237 | 0.0022665 | 0.00014382 | 0.0024104 | 0 | 1320.5936 | 47.5936 | 0 | 0 | 0 | 0 | 0 | 0 | -235323.5836 | -36402.1622 | -31563.8188 | 0 | 0 | 66332.2405 | 0 | 51725.4207 | 134989.8068 | 0 | 0 | -66332.2405 | 83264.3861 | 96084.2089 | 155607.8859 | 6.6706 | 0.00010656 | 0.33301 | 1.424 | 0.16392 | 1.0258 | 1.3066 | 0.36581 | 1.2761 | 8.1859e-11 | 0.5588
338.0214 | 2.5875 | 93.2115 | 14.0729 | 50.3102 | 7.3902 | 1968.5791 | 0.002266 | 0.00014379 | 0.0024098 | 0 | 1320.7398 | 47.6029 | 0 | 0 | 0 | 0 | 0 | 0 | -235347.266 | -36403.682 | -31566.2824 | 0 | 0 | 66341.6698 | 0 | 51729.6599 | 135006.136 | 0 | 0 | -66341.6698 | 83276.476 | 96097.8689 | 155643.9313 | 6.67 | 0.00010657 | 0.33301 | 1.424 | 0.16392 | 1.0258 | 1.3066 | 0.36581 | 1.2761 | 8.1837e-11 | 0.55883
338.0541 | 2.5876 | 93.2115 | 14.0718 | 50.3129 | 7.3906 | 1968.7345 | 0.0022655 | 0.00014376 | 0.0024092 | 0 | 1320.886 | 47.6122 | 0 | 0 | 0 | 0 | 0 | 0 | -235370.9447 | -36405.2015 | -31568.7457 | 0 | 0 | 66351.0977 | 0 | 51733.8985 | 135022.463 | 0 | 0 | -66351.0977 | 83288.5645 | 96111.5271 | 155679.9814 | 6.6695 | 0.00010658 | 0.33301 | 1.424 | 0.16392 | 1.0258 | 1.3066 | 0.36581 | 1.2761 | 8.1815e-11 | 0.55886
338.1197 | 2.5879 | 93.2115 | 14.0696 | 50.3183 | 7.3914 | 1969.0454 | 0.0022651 | 0.0001437 | 0.0024088 | 0 | 1321.1783 | 47.6307 | 0 | 0 | 0 | 0 | 0 | 0 | -235418.2987 | -36408.2405 | -31573.6719 | 0 | 0 | 66369.9499 | 0 | 51742.3751 | 135055.1109 | 0 | 0 | -66369.9499 | 83312.7358 | 96138.838 | 155752.096 | 6.6684 | 0.00010659 | 0.33301 | 1.424 | 0.16392 | 1.0258 | 1.3066 | 0.36581 | 1.2761 | 8.1772e-11 | 0.55892
338.1852 | 2.5882 | 93.2115 | 14.0674 | 50.3236 | 7.3922 | 1969.3562 | 0.0022641 | 0.00014363 | 0.0024078 | 0 | 1321.4705 | 47.6492 | 0 | 0 | 0 | 0 | 0 | 0 | -235465.6461 | -36411.279 | -31578.5974 | 0 | 0 | 66388.7969 | 0 | 51750.8504 | 135087.7504 | 0 | 0 | -66388.7969 | 83336.9 | 96166.1416 | 155824.2296 | 6.6674 | 0.00010661 | 0.33301 | 1.424 | 0.16392 | 1.0258 | 1.3066 | 0.36581 | 1.2761 | 8.1728e-11 | 0.55898
338.2507 | 2.5884 | 93.2115 | 14.0652 | 50.3289 | 7.393 | 1969.6669 | 0.0022632 | 0.00014357 | 0.0024067 | 0 | 1321.7627 | 47.6678 | 0 | 0 | 0 | 0 | 0 | 0 | -235512.9807 | -36414.3166 | -31583.5216 | 0 | 0 | 66407.6389 | 0 | 51759.3235 | 135120.3815 | 0 | 0 | -66407.6389 | 83361.0581 | 96193.4377 | 155896.3822 | 6.6663 | 0.00010663 | 0.33301 | 1.424 | 0.16392 | 1.0258 | 1.3066 | 0.36581 | 1.2761 | 8.1684e-11 | 0.55904
338.3186 | 2.5887 | 93.2115 | 14.0629 | 50.3345 | 7.3938 | 1969.9887 | 0.0022325 | 0.0001435 | 0.002376 | 0 | 1322.063 | 47.687 | 0 | 0 | 0 | 0 | 0 | 0 | -235561.6325 | -36417.4389 | -31588.5828 | 0 | 0 | 66427.133 | 0 | 51768.0323 | 135154.1428 | 0 | 0 | -66427.133 | 83386.1105 | 96221.6788 | 155971.073 | 6.6653 | 0.00010664 | 0.33301 | 1.424 | 0.16392 | 1.0258 | 1.3066 | 0.36581 | 1.2761 | 8.1639e-11 | 0.5591
338.3195 | 2.5887 | 93.2115 | 14.0629 | 50.3345 | 7.3938 | 1969.9933 | 0.002257 | 0.0001435 | 0.0024005 | 0 | 1322.0673 | 47.6872 | 0 | 0 | 0 | 0 | 0 | 0 | -235562.324 | -36417.4832 | -31588.6547 | 0 | 0 | 66427.4104 | 0 | 51768.1561 | 135154.6232 | 0 | 0 | -66427.4104 | 83386.4671 | 96222.0806 | 155972.1361 | 6.6652 | 0.00010664 | 0.33301 | 1.424 | 0.16392 | 1.0258 | 1.3066 | 0.36581 | 1.2761 | 8.1639e-11 | 0.5591
338.3205 | 2.5887 | 93.2115 | 14.0629 | 50.3346 | 7.3938 | 1969.9978 | 0.002261 | 0.0001435 | 0.0024045 | 0 | 1322.0716 | 47.6875 | 0 | 0 | 0 | 0 | 0 | 0 | -235563.0199 | -36417.5279 | -31588.7271 | 0 | 0 | 66427.6878 | 0 | 51768.2807 | 135155.1036 | 0 | 0 | -66427.6878 | 83386.823 | 96222.4825 | 155973.1992 | 6.6652 | 0.00010664 | 0.33301 | 1.424 | 0.16392 | 1.0258 | 1.3066 | 0.36581 | 1.2761 | 8.1638e-11 | 0.5591
338.3214 | 2.5887 | 93.2115 | 14.0628 | 50.3347 | 7.3938 | 1970.0024 | 0.0022609 | 0.0001435 | 0.0024044 | 0 | 1322.0759 | 47.6878 | 0 | 0 | 0 | 0 | 0 | 0 | -235563.7164 | -36417.5726 | -31588.7996 | 0 | 0 | 66427.9652 | 0 | 51768.4053 | 135155.584 | 0 | 0 | -66427.9652 | 83387.1787 | 96222.8844 | 155974.2624 | 6.6652 | 0.00010664 | 0.33301 | 1.424 | 0.16392 | 1.0258 | 1.3066 | 0.36581 | 1.2761 | 8.1637e-11 | 0.5591
338.3224 | 2.5887 | 93.2115 | 14.0628 | 50.3348 | 7.3938 | 1970.007 | 0.0022609 | 0.0001435 | 0.0024044 | 0 | 1322.0802 | 47.688 | 0 | 0 | 0 | 0 | 0 | 0 | -235564.4129 | -36417.6173 | -31588.8721 | 0 | 0 | 66428.2426 | 0 | 51768.53 | 135156.0645 | 0 | 0 | -66428.2426 | 83387.5344 | 96223.2862 | 155975.3255 | 6.6652 | 0.00010665 | 0.33301 | 1.424 | 0.16392 | 1.0258 | 1.3066 | 0.36581 | 1.2761 | 8.1637e-11 | 0.5591
338.3234 | 2.5887 | 93.2115 | 14.0628 | 50.3348 | 7.3938 | 1970.0115 | 0.0022609 | 0.00014349 | 0.0024044 | 0 | 1322.0845 | 47.6883 | 0 | 0 | 0 | 0 | 0 | 0 | -235565.1094 | -36417.662 | -31588.9445 | 0 | 0 | 66428.52 | 0 | 51768.6547 | 135156.5449 | 0 | 0 | -66428.52 | 83387.8902 | 96223.6881 | 155976.3887 | 6.6652 | 0.00010665 | 0.33301 | 1.424 | 0.16392 | 1.0258 | 1.3066 | 0.36581 | 1.2761 | 8.1636e-11 | 0.55911
338.3253 | 2.5887 | 93.2115 | 14.0627 | 50.335 | 7.3938 | 1970.0207 | 0.0022609 | 0.00014349 | 0.0024044 | 0 | 1322.0931 | 47.6889 | 0 | 0 | 0 | 0 | 0 | 0 | -235566.5024 | -36417.7514 | -31589.0894 | 0 | 0 | 66429.0748 | 0 | 51768.904 | 135157.5057 | 0 | 0 | -66429.0748 | 83388.6017 | 96224.4918 | 155978.515 | 6.6651 | 0.00010665 | 0.33301 | 1.424 | 0.16392 | 1.0258 | 1.3066 | 0.36581 | 1.2761 | 8.1635e-11 | 0.55911
338.3272 | 2.5888 | 93.2115 | 14.0626 | 50.3352 | 7.3939 | 1970.0298 | 0.0022609 | 0.00014349 | 0.0024044 | 0 | 1322.1017 | 47.6894 | 0 | 0 | 0 | 0 | 0 | 0 | -235567.8954 | -36417.8408 | -31589.2343 | 0 | 0 | 66429.6296 | 0 | 51769.1534 | 135158.4665 | 0 | 0 | -66429.6296 | 83389.3131 | 96225.2955 | 155980.6413 | 6.6651 | 0.00010665 | 0.33301 | 1.424 | 0.16392 | 1.0258 | 1.3066 | 0.36581 | 1.2761 | 8.1634e-11 | 0.55911
338.3292 | 2.5888 | 93.2115 | 14.0626 | 50.3353 | 7.3939 | 1970.039 | 0.0022608 | 0.00014349 | 0.0024043 | 0 | 1322.1103 | 47.69 | 0 | 0 | 0 | 0 | 0 | 0 | -235569.2884 | -36417.9302 | -31589.3792 | 0 | 0 | 66430.1843 | 0 | 51769.4027 | 135159.4273 | 0 | 0 | -66430.1843 | 83390.0246 | 96226.0992 | 155982.7676 | 6.6651 | 0.00010665 | 0.33301 | 1.424 | 0.16392 | 1.0258 | 1.3066 | 0.36581 | 1.2761 | 8.1632e-11 | 0.55911
338.3485 | 2.5888 | 93.2115 | 14.0619 | 50.3369 | 7.3941 | 1970.1304 | 0.0022609 | 0.00014347 | 0.0024043 | 0 | 1322.1962 | 47.6954 | 0 | 0 | 0 | 0 | 0 | 0 | -235583.2186 | -36418.8241 | -31590.8284 | 0 | 0 | 66435.7319 | 0 | 51771.8963 | 135169.035 | 0 | 0 | -66435.7319 | 83397.1387 | 96234.1358 | 156004.0319 | 6.6648 | 0.00010665 | 0.33301 | 1.424 | 0.16392 | 1.0258 | 1.3066 | 0.36581 | 1.2761 | 8.1619e-11 | 0.55913
338.3678 | 2.5889 | 93.2115 | 14.0613 | 50.3385 | 7.3944 | 1970.2219 | 0.0022606 | 0.00014345 | 0.002404 | 0 | 1322.2822 | 47.7009 | 0 | 0 | 0 | 0 | 0 | 0 | -235597.1486 | -36419.7181 | -31592.2775 | 0 | 0 | 66441.2789 | 0 | 51774.3898 | 135178.6419 | 0 | 0 | -66441.2789 | 83404.2521 | 96242.1718 | 156025.2978 | 6.6645 | 0.00010666 | 0.33301 | 1.424 | 0.16392 | 1.0258 | 1.3066 | 0.36581 | 1.2761 | 8.1607e-11 | 0.55915
338.3871 | 2.589 | 93.2115 | 14.0606 | 50.34 | 7.3946 | 1970.3133 | 0.0022603 | 0.00014343 | 0.0024037 | 0 | 1322.3682 | 47.7063 | 0 | 0 | 0 | 0 | 0 | 0 | -235611.0775 | -36420.612 | -31593.7265 | 0 | 0 | 66446.8255 | 0 | 51776.8831 | 135188.2481 | 0 | 0 | -66446.8255 | 83411.365 | 96250.2071 | 156046.5654 | 6.6642 | 0.00010666 | 0.33301 | 1.424 | 0.16392 | 1.0258 | 1.3066 | 0.36581 | 1.2761 | 8.1594e-11 | 0.55916
338.5801 | 2.5898 | 93.2115 | 14.0541 | 50.3557 | 7.3969 | 1971.2278 | 0.0022296 | 0.00014324 | 0.0023728 | 0 | 1323.2223 | 47.7609 | 0 | 0 | 0 | 0 | 0 | 0 | -235749.4461 | -36429.4917 | -31608.1209 | 0 | 0 | 66502.2674 | 0 | 51801.6516 | 135284.2702 | 0 | 0 | -66502.2674 | 83482.6186 | 96330.5253 | 156259.3321 | 6.6611 | 0.00010671 | 0.33301 | 1.424 | 0.16392 | 1.0258 | 1.3066 | 0.36581 | 1.2761 | 8.1466e-11 | 0.55934
338.5822 | 2.5898 | 93.2115 | 14.0541 | 50.3559 | 7.3969 | 1971.2376 | 0.0022571 | 0.00014324 | 0.0024003 | 0 | 1323.2314 | 47.7614 | 0 | 0 | 0 | 0 | 0 | 0 | -235750.9302 | -36429.587 | -31608.2753 | 0 | 0 | 66502.8621 | 0 | 51801.9172 | 135285.3002 | 0 | 0 | -66502.8621 | 83483.3829 | 96331.3868 | 156261.6161 | 6.661 | 0.00010671 | 0.33301 | 1.424 | 0.16392 | 1.0258 | 1.3066 | 0.36581 | 1.2761 | 8.1464e-11 | 0.55934
338.5843 | 2.5898 | 93.2115 | 14.054 | 50.3561 | 7.3969 | 1971.2474 | 0.0022571 | 0.00014324 | 0.0024003 | 0 | 1323.2407 | 47.762 | 0 | 0 | 0 | 0 | 0 | 0 | -235752.4233 | -36429.6828 | -31608.4306 | 0 | 0 | 66503.4567 | 0 | 51802.1845 | 135286.3301 | 0 | 0 | -66503.4567 | 83484.1456 | 96332.2483 | 156263.9001 | 6.661 | 0.00010671 | 0.33301 | 1.424 | 0.16392 | 1.0258 | 1.3066 | 0.36581 | 1.2761 | 8.1463e-11 | 0.55934
338.5863 | 2.5898 | 93.2115 | 14.0539 | 50.3562 | 7.397 | 1971.2572 | 0.002257 | 0.00014324 | 0.0024003 | 0 | 1323.2499 | 47.7626 | 0 | 0 | 0 | 0 | 0 | 0 | -235753.9165 | -36429.7786 | -31608.586 | 0 | 0 | 66504.0514 | 0 | 51802.4518 | 135287.3601 | 0 | 0 | -66504.0514 | 83484.9083 | 96333.1098 | 156266.1841 | 6.661 | 0.00010671 | 0.33301 | 1.424 | 0.16392 | 1.0258 | 1.3066 | 0.36581 | 1.2761 | 8.1461e-11 | 0.55934
338.5884 | 2.5898 | 93.2115 | 14.0539 | 50.3564 | 7.397 | 1971.267 | 0.002257 | 0.00014323 | 0.0024002 | 0 | 1323.2591 | 47.7632 | 0 | 0 | 0 | 0 | 0 | 0 | -235755.4096 | -36429.8744 | -31608.7413 | 0 | 0 | 66504.6461 | 0 | 51802.7191 | 135288.39 | 0 | 0 | -66504.6461 | 83485.671 | 96333.9713 | 156268.4681 | 6.6609 | 0.00010671 | 0.33301 | 1.424 | 0.16392 | 1.0258 | 1.3066 | 0.36581 | 1.2761 | 8.146e-11 | 0.55934
338.5905 | 2.5899 | 93.2115 | 14.0538 | 50.3566 | 7.397 | 1971.2768 | 0.002257 | 0.00014323 | 0.0024002 | 0 | 1323.2683 | 47.7638 | 0 | 0 | 0 | 0 | 0 | 0 | -235756.9027 | -36429.9703 | -31608.8966 | 0 | 0 | 66505.2407 | 0 | 51802.9863 | 135289.42 | 0 | 0 | -66505.2407 | 83486.4336 | 96334.8328 | 156270.7522 | 6.6609 | 0.00010671 | 0.33301 | 1.424 | 0.16392 | 1.0258 | 1.3066 | 0.36581 | 1.2761 | 8.1459e-11 | 0.55935
338.5946 | 2.5899 | 93.2115 | 14.0536 | 50.3569 | 7.3971 | 1971.2964 | 0.002257 | 0.00014323 | 0.0024002 | 0 | 1323.2867 | 47.7649 | 0 | 0 | 0 | 0 | 0 | 0 | -235759.8889 | -36430.1619 | -31609.2073 | 0 | 0 | 66506.43 | 0 | 51803.5209 | 135291.4798 | 0 | 0 | -66506.43 | 83487.9589 | 96336.5557 | 156275.3203 | 6.6608 | 0.00010671 | 0.33301 | 1.424 | 0.16392 | 1.0258 | 1.3066 | 0.36581 | 1.2761 | 8.1456e-11 | 0.55935
338.5988 | 2.5899 | 93.2115 | 14.0535 | 50.3572 | 7.3971 | 1971.316 | 0.0022569 | 0.00014322 | 0.0024001 | 0 | 1323.3052 | 47.7661 | 0 | 0 | 0 | 0 | 0 | 0 | -235762.8751 | -36430.3535 | -31609.5179 | 0 | 0 | 66507.6193 | 0 | 51804.0554 | 135293.5396 | 0 | 0 | -66507.6193 | 83489.4842 | 96338.2786 | 156279.8886 | 6.6608 | 0.00010672 | 0.33301 | 1.424 | 0.16392 | 1.0258 | 1.3066 | 0.36581 | 1.2761 | 8.1453e-11 | 0.55935
338.6029 | 2.5899 | 93.2115 | 14.0534 | 50.3576 | 7.3972 | 1971.3356 | 0.0022568 | 0.00014322 | 0.0024 | 0 | 1323.3236 | 47.7673 | 0 | 0 | 0 | 0 | 0 | 0 | -235765.8612 | -36430.5452 | -31609.8286 | 0 | 0 | 66508.8086 | 0 | 51804.59 | 135295.5994 | 0 | 0 | -66508.8086 | 83491.0095 | 96340.0014 | 156284.4569 | 6.6607 | 0.00010672 | 0.33301 | 1.424 | 0.16392 | 1.0258 | 1.3066 | 0.36581 | 1.2761 | 8.145e-11 | 0.55936
338.6443 | 2.5901 | 93.2115 | 14.052 | 50.3609 | 7.3977 | 1971.5317 | 0.0022569 | 0.00014318 | 0.0024001 | 0 | 1323.5079 | 47.779 | 0 | 0 | 0 | 0 | 0 | 0 | -235795.7242 | -36432.4616 | -31612.9352 | 0 | 0 | 66520.7 | 0 | 51809.9355 | 135316.1953 | 0 | 0 | -66520.7 | 83506.2598 | 96357.2285 | 156330.1442 | 6.66 | 0.00010673 | 0.33301 | 1.424 | 0.16392 | 1.0258 | 1.3066 | 0.36581 | 1.2761 | 8.1423e-11 | 0.55939
338.6858 | 2.5903 | 93.2115 | 14.0506 | 50.3643 | 7.3981 | 1971.7277 | 0.0022563 | 0.00014314 | 0.0023994 | 0 | 1323.6923 | 47.7907 | 0 | 0 | 0 | 0 | 0 | 0 | -235825.5865 | -36434.378 | -31616.0417 | 0 | 0 | 66532.5894 | 0 | 51815.281 | 135336.7878 | 0 | 0 | -66532.5894 | 83521.5068 | 96374.4526 | 156375.8391 | 6.6594 | 0.00010674 | 0.33301 | 1.424 | 0.16392 | 1.0258 | 1.3066 | 0.36581 | 1.2761 | 8.1395e-11 | 0.55943
338.7272 | 2.5904 | 93.2115 | 14.0492 | 50.3677 | 7.3986 | 1971.9237 | 0.0022557 | 0.0001431 | 0.0023988 | 0 | 1323.8766 | 47.8024 | 0 | 0 | 0 | 0 | 0 | 0 | -235855.4436 | -36436.2941 | -31619.1477 | 0 | 0 | 66544.4768 | 0 | 51820.6255 | 135357.3769 | 0 | 0 | -66544.4768 | 83536.7514 | 96391.6737 | 156421.5417 | 6.6587 | 0.00010675 | 0.33301 | 1.424 | 0.16392 | 1.0258 | 1.3066 | 0.36581 | 1.2761 | 8.1368e-11 | 0.55947
339.018 | 2.5916 | 93.2116 | 14.0395 | 50.3912 | 7.4021 | 1973.2999 | 0.0022569 | 0.00014281 | 0.0023998 | 0 | 1325.1708 | 47.8844 | 0 | 0 | 0 | 0 | 0 | 0 | -236065.1211 | -36449.7501 | -31640.9603 | 0 | 0 | 66627.8551 | 0 | 51858.1585 | 135501.7964 | 0 | 0 | -66627.8551 | 83643.6379 | 96512.463 | 156742.5344 | 6.6541 | 0.00010682 | 0.33301 | 1.424 | 0.16392 | 1.0258 | 1.3066 | 0.36581 | 1.2761 | 8.1175e-11 | 0.55973
339.0442 | 2.5917 | 93.2116 | 14.0386 | 50.3933 | 7.4024 | 1973.423 | 0.0022232 | 0.00014278 | 0.002366 | 0 | 1325.2865 | 47.8917 | 0 | 0 | 0 | 0 | 0 | 0 | -236083.867 | -36450.9531 | -31642.9104 | 0 | 0 | 66635.3555 | 0 | 51861.5141 | 135514.7884 | 0 | 0 | -66635.3555 | 83653.2743 | 96523.3288 | 156771.4472 | 6.6537 | 0.00010683 | 0.33301 | 1.424 | 0.16392 | 1.0258 | 1.3066 | 0.36581 | 1.2761 | 8.1158e-11 | 0.55975
339.0703 | 2.5919 | 93.2115 | 14.0377 | 50.3954 | 7.4027 | 1973.5459 | 0.0022503 | 0.00014276 | 0.0023931 | 0 | 1325.4021 | 47.8991 | 0 | 0 | 0 | 0 | 0 | 0 | -236102.5863 | -36452.1544 | -31644.8578 | 0 | 0 | 66642.8551 | 0 | 51864.8649 | 135527.7789 | 0 | 0 | -66642.8551 | 83662.914 | 96534.1934 | 156800.3631 | 6.6532 | 0.00010684 | 0.33301 | 1.424 | 0.16392 | 1.0258 | 1.3066 | 0.36581 | 1.2761 | 8.114e-11 | 0.55978
339.0965 | 2.592 | 93.2115 | 14.0369 | 50.3976 | 7.403 | 1973.6688 | 0.0022208 | 0.00014274 | 0.0023635 | 0 | 1325.5175 | 47.9065 | 0 | 0 | 0 | 0 | 0 | 0 | -236121.2963 | -36453.3551 | -31646.8042 | 0 | 0 | 66650.3539 | 0 | 51868.2141 | 135540.7677 | 0 | 0 | -66650.3539 | 83672.5536 | 96545.0568 | 156829.2821 | 6.6528 | 0.00010684 | 0.33301 | 1.424 | 0.16392 | 1.0258 | 1.3066 | 0.36581 | 1.2761 | 8.1123e-11 | 0.5598
339.1227 | 2.5921 | 93.2115 | 14.036 | 50.3997 | 7.4033 | 1973.7916 | 0.0022495 | 0.00014272 | 0.0023922 | 0 | 1325.633 | 47.9139 | 0 | 0 | 0 | 0 | 0 | 0 | -236140.0043 | -36454.5557 | -31648.7504 | 0 | 0 | 66657.8518 | 0 | 51871.5629 | 135553.7549 | 0 | 0 | -66657.8518 | 83682.192 | 96555.9191 | 156858.204 | 6.6524 | 0.00010685 | 0.33301 | 1.424 | 0.16392 | 1.0258 | 1.3066 | 0.36581 | 1.2761 | 8.1105e-11 | 0.55983
339.1489 | 2.5922 | 93.2115 | 14.0351 | 50.4018 | 7.4037 | 1973.9152 | 0.0022491 | 0.00014269 | 0.0023918 | 0 | 1325.7492 | 47.9212 | 0 | 0 | 0 | 0 | 0 | 0 | -236158.8321 | -36455.7639 | -31650.709 | 0 | 0 | 66665.349 | 0 | 51874.9331 | 135566.7406 | 0 | 0 | -66665.349 | 83691.8075 | 96566.7801 | 156887.129 | 6.652 | 0.00010686 | 0.33301 | 1.424 | 0.16392 | 1.0258 | 1.3066 | 0.36581 | 1.2761 | 8.1088e-11 | 0.55985
339.175 | 2.5923 | 93.2115 | 14.0342 | 50.404 | 7.404 | 1974.0388 | 0.0022488 | 0.00014267 | 0.0023914 | 0 | 1325.8654 | 47.9286 | 0 | 0 | 0 | 0 | 0 | 0 | -236177.6579 | -36456.9721 | -31652.6674 | 0 | 0 | 66672.8453 | 0 | 51878.303 | 135579.725 | 0 | 0 | -66672.8453 | 83701.422 | 96577.6399 | 156916.057 | 6.6516 | 0.00010686 | 0.33301 | 1.424 | 0.16392 | 1.0258 | 1.3066 | 0.36581 | 1.2761 | 8.1071e-11 | 0.55987
339.2274 | 2.5925 | 93.2115 | 14.0325 | 50.4082 | 7.4046 | 1974.2859 | 0.0022484 | 0.00014262 | 0.0023911 | 0 | 1326.0978 | 47.9434 | 0 | 0 | 0 | 0 | 0 | 0 | -236215.3073 | -36459.3882 | -31656.5841 | 0 | 0 | 66687.8354 | 0 | 51885.0424 | 135605.6896 | 0 | 0 | -66687.8354 | 83720.6473 | 96599.356 | 156973.9221 | 6.6507 | 0.00010688 | 0.33301 | 1.424 | 0.16392 | 1.0258 | 1.3066 | 0.36581 | 1.2761 | 8.1036e-11 | 0.55992
339.2798 | 2.5927 | 93.2115 | 14.0307 | 50.4124 | 7.4052 | 1974.533 | 0.0022477 | 0.00014257 | 0.0023902 | 0 | 1326.3302 | 47.9581 | 0 | 0 | 0 | 0 | 0 | 0 | -236252.9524 | -36461.8041 | -31660.5003 | 0 | 0 | 66702.8223 | 0 | 51891.781 | 135631.6488 | 0 | 0 | -66702.8223 | 83739.8679 | 96621.0674 | 157031.7992 | 6.6499 | 0.00010689 | 0.33301 | 1.424 | 0.16392 | 1.0258 | 1.3066 | 0.36581 | 1.2761 | 8.1001e-11 | 0.55997
339.3321 | 2.5929 | 93.2115 | 14.029 | 50.4166 | 7.4058 | 1974.7801 | 0.0022469 | 0.00014251 | 0.0023894 | 0 | 1326.5625 | 47.9728 | 0 | 0 | 0 | 0 | 0 | 0 | -236290.5892 | -36464.2194 | -31664.4156 | 0 | 0 | 66717.8059 | 0 | 51898.5181 | 135657.6026 | 0 | 0 | -66717.8059 | 83759.0846 | 96642.7739 | 157089.6885 | 6.6491 | 0.0001069 | 0.33301 | 1.424 | 0.16392 | 1.0258 | 1.3066 | 0.36581 | 1.2761 | 8.0967e-11 | 0.56001
339.395 | 2.5932 | 93.2115 | 14.0269 | 50.4217 | 7.4066 | 1975.0772 | 0.0022501 | 0.00014245 | 0.0023926 | 0 | 1326.842 | 47.9905 | 0 | 0 | 0 | 0 | 0 | 0 | -236335.8618 | -36467.1248 | -31669.1253 | 0 | 0 | 66735.8127 | 0 | 51906.6221 | 135688.7936 | 0 | 0 | -66735.8127 | 83782.1716 | 96668.8603 | 157159.2909 | 6.6481 | 0.00010692 | 0.33301 | 1.424 | 0.16392 | 1.0258 | 1.3066 | 0.36581 | 1.2761 | 8.0925e-11 | 0.56007
339.458 | 2.5935 | 93.2115 | 14.0248 | 50.4268 | 7.4073 | 1975.3743 | 0.0022452 | 0.00014239 | 0.0023876 | 0 | 1327.1213 | 48.0082 | 0 | 0 | 0 | 0 | 0 | 0 | -236381.1244 | -36470.0295 | -31673.8339 | 0 | 0 | 66753.8148 | 0 | 51914.7242 | 135719.9769 | 0 | 0 | -66753.8148 | 83805.2527 | 96694.9397 | 157228.9107 | 6.6471 | 0.00010694 | 0.33301 | 1.424 | 0.16392 | 1.0258 | 1.3066 | 0.36581 | 1.2761 | 8.0883e-11 | 0.56013
339.5209 | 2.5937 | 93.2115 | 14.0227 | 50.4318 | 7.4081 | 1975.6711 | 0.0022443 | 0.00014233 | 0.0023866 | 0 | 1327.4004 | 48.0259 | 0 | 0 | 0 | 0 | 0 | 0 | -236426.335 | -36472.9308 | -31678.5371 | 0 | 0 | 66771.8122 | 0 | 51922.8171 | 135751.1525 | 0 | 0 | -66771.8122 | 83828.3355 | 96721.0123 | 157298.548 | 6.6461 | 0.00010695 | 0.33301 | 1.424 | 0.16392 | 1.0258 | 1.3066 | 0.36581 | 1.2761 | 8.0842e-11 | 0.56018
339.6283 | 2.5942 | 93.2115 | 14.0191 | 50.4405 | 7.4093 | 1976.1774 | 0.0022435 | 0.00014222 | 0.0023857 | 0 | 1327.8766 | 48.0561 | 0 | 0 | 0 | 0 | 0 | 0 | -236503.4763 | -36477.8814 | -31686.5621 | 0 | 0 | 66802.5151 | 0 | 51936.6256 | 135804.3381 | 0 | 0 | -66802.5151 | 83867.7124 | 96765.4913 | 157417.4298 | 6.6444 | 0.00010698 | 0.33301 | 1.424 | 0.16392 | 1.0258 | 1.3066 | 0.36581 | 1.2761 | 8.0771e-11 | 0.56028
339.6337 | 2.5942 | 93.2115 | 14.019 | 50.4409 | 7.4094 | 1976.2028 | 0.0022133 | 0.00014222 | 0.0023556 | 0 | 1327.9006 | 48.0577 | 0 | 0 | 0 | 0 | 0 | 0 | -236507.3707 | -36478.1313 | -31686.9672 | 0 | 0 | 66804.0753 | 0 | 51937.3227 | 135807.0407 | 0 | 0 | -66804.0753 | 83869.718 | 96767.7515 | 157423.4736 | 6.6443 | 0.00010698 | 0.33301 | 1.424 | 0.16392 | 1.0258 | 1.3066 | 0.36581 | 1.2761 | 8.0767e-11 | 0.56028
339.6392 | 2.5942 | 93.2115 | 14.0188 | 50.4414 | 7.4095 | 1976.2285 | 0.0022415 | 0.00014221 | 0.0023837 | 0 | 1327.9246 | 48.0592 | 0 | 0 | 0 | 0 | 0 | 0 | -236511.2634 | -36478.3811 | -31687.3721 | 0 | 0 | 66805.6354 | 0 | 51938.0195 | 135809.7433 | 0 | 0 | -66805.6354 | 83871.7238 | 96770.0117 | 157429.5175 | 6.6442 | 0.00010698 | 0.33301 | 1.424 | 0.16392 | 1.0258 | 1.3066 | 0.36581 | 1.2761 | 8.0763e-11 | 0.56029
339.646 | 2.5942 | 93.2115 | 14.0186 | 50.4419 | 7.4095 | 1976.2604 | 0.0022414 | 0.0001422 | 0.0023836 | 0 | 1327.9546 | 48.0611 | 0 | 0 | 0 | 0 | 0 | 0 | -236516.119 | -36478.6927 | -31687.8773 | 0 | 0 | 66807.5692 | 0 | 51938.8887 | 135813.0932 | 0 | 0 | -66807.5692 | 83874.2045 | 96772.8132 | 157437.0095 | 6.6441 | 0.00010698 | 0.33301 | 1.424 | 0.16392 | 1.0258 | 1.3066 | 0.36581 | 1.2761 | 8.0759e-11 | 0.56029
339.6527 | 2.5943 | 93.2115 | 14.0183 | 50.4425 | 7.4096 | 1976.2923 | 0.0022413 | 0.0001422 | 0.0023835 | 0 | 1327.9846 | 48.063 | 0 | 0 | 0 | 0 | 0 | 0 | -236520.9745 | -36479.0043 | -31688.3824 | 0 | 0 | 66809.503 | 0 | 51939.7579 | 135816.443 | 0 | 0 | -66809.503 | 83876.6851 | 96775.6146 | 157444.5016 | 6.644 | 0.00010699 | 0.33301 | 1.424 | 0.16392 | 1.0258 | 1.3066 | 0.36581 | 1.2761 | 8.0755e-11 | 0.5603
339.6595 | 2.5943 | 93.2115 | 14.0181 | 50.443 | 7.4097 | 1976.3241 | 0.0022412 | 0.00014219 | 0.0023834 | 0 | 1328.0145 | 48.0649 | 0 | 0 | 0 | 0 | 0 | 0 | -236525.8299 | -36479.3159 | -31688.8875 | 0 | 0 | 66811.4367 | 0 | 51940.627 | 135819.7927 | 0 | 0 | -66811.4367 | 83879.1657 | 96778.416 | 157451.9939 | 6.6439 | 0.00010699 | 0.33301 | 1.424 | 0.16392 | 1.0258 | 1.3066 | 0.36581 | 1.2761 | 8.075e-11 | 0.56031
339.7272 | 2.5946 | 93.2115 | 14.0159 | 50.4484 | 7.4105 | 1976.6429 | 0.0022413 | 0.00014213 | 0.0023834 | 0 | 1328.3143 | 48.0839 | 0 | 0 | 0 | 0 | 0 | 0 | -236574.388 | -36482.4321 | -31693.939 | 0 | 0 | 66830.7707 | 0 | 51949.3191 | 135853.2849 | 0 | 0 | -66830.7707 | 83903.9658 | 96806.425 | 157526.9283 | 6.6428 | 0.000107 | 0.33301 | 1.424 | 0.16392 | 1.0258 | 1.3066 | 0.36581 | 1.2761 | 8.0705e-11 | 0.56037
339.7948 | 2.5949 | 93.2115 | 14.0136 | 50.4539 | 7.4113 | 1976.9616 | 0.0022403 | 0.00014206 | 0.0023824 | 0 | 1328.614 | 48.1029 | 0 | 0 | 0 | 0 | 0 | 0 | -236622.9441 | -36485.5482 | -31698.9902 | 0 | 0 | 66850.0992 | 0 | 51958.0108 | 135886.768 | 0 | 0 | -66850.0992 | 83928.7572 | 96834.4261 | 157601.8828 | 6.6417 | 0.00010702 | 0.33301 | 1.424 | 0.16392 | 1.0258 | 1.3066 | 0.36581 | 1.2761 | 8.0661e-11 | 0.56043
339.8625 | 2.5951 | 93.2115 | 14.0114 | 50.4593 | 7.4121 | 1977.2802 | 0.0022393 | 0.00014199 | 0.0023813 | 0 | 1328.9136 | 48.1219 | 0 | 0 | 0 | 0 | 0 | 0 | -236671.4862 | -36488.6633 | -31704.04 | 0 | 0 | 66869.4222 | 0 | 51966.7 | 135920.2419 | 0 | 0 | -66869.4222 | 83953.5419 | 96862.4191 | 157676.8574 | 6.6407 | 0.00010704 | 0.33301 | 1.424 | 0.16392 | 1.0258 | 1.3066 | 0.36581 | 1.2761 | 8.0616e-11 | 0.56049
339.9205 | 2.5954 | 93.2115 | 14.0095 | 50.464 | 7.4128 | 1977.5521 | 0.0022144 | 0.00014194 | 0.0023563 | 0 | 1329.1692 | 48.1382 | 0 | 0 | 0 | 0 | 0 | 0 | -236712.9008 | -36491.3211 | -31708.3483 | 0 | 0 | 66885.9971 | 0 | 51974.1133 | 135948.9551 | 0 | 0 | -66885.9971 | 83974.8418 | 96886.431 | 157741.2026 | 6.6398 | 0.00010705 | 0.33301 | 1.424 | 0.16392 | 1.0258 | 1.3066 | 0.36581 | 1.2761 | 8.0577e-11 | 0.56054
339.9613 | 2.5955 | 93.2115 | 14.0081 | 50.4673 | 7.4133 | 1977.7428 | 0.0022375 | 0.00014191 | 0.0023794 | 0 | 1329.3485 | 48.1496 | 0 | 0 | 0 | 0 | 0 | 0 | -236741.9445 | -36493.185 | -31711.3697 | 0 | 0 | 66897.6219 | 0 | 51979.3123 | 135969.0926 | 0 | 0 | -66897.6219 | 83989.7804 | 96903.2717 | 157786.349 | 6.6391 | 0.00010706 | 0.33301 | 1.424 | 0.16392 | 1.0258 | 1.3066 | 0.36581 | 1.2761 | 8.055e-11 | 0.56058
340.002 | 2.5957 | 93.2115 | 14.0068 | 50.4706 | 7.4138 | 1977.9345 | 0.0022367 | 0.00014187 | 0.0023786 | 0 | 1329.5287 | 48.1611 | 0 | 0 | 0 | 0 | 0 | 0 | -236771.1371 | -36495.0584 | -31714.4066 | 0 | 0 | 66909.2445 | 0 | 51984.5378 | 135989.2266 | 0 | 0 | -66909.2445 | 84004.6887 | 96920.1093 | 157831.5028 | 6.6385 | 0.00010707 | 0.33301 | 1.424 | 0.16392 | 1.0258 | 1.3066 | 0.36581 | 1.2761 | 8.0523e-11 | 0.56061
340.0427 | 2.5959 | 93.2115 | 14.0054 | 50.4738 | 7.4142 | 1978.1261 | 0.0022361 | 0.00014183 | 0.002378 | 0 | 1329.7089 | 48.1725 | 0 | 0 | 0 | 0 | 0 | 0 | -236800.3236 | -36496.9314 | -31717.4429 | 0 | 0 | 66920.8652 | 0 | 51989.7623 | 136009.3572 | 0 | 0 | -66920.8652 | 84019.5949 | 96936.9441 | 157876.6638 | 6.6378 | 0.00010708 | 0.33301 | 1.424 | 0.16392 | 1.0258 | 1.3066 | 0.36581 | 1.2761 | 8.0496e-11 | 0.56065
340.1242 | 2.5962 | 93.2115 | 14.0027 | 50.4804 | 7.4152 | 1978.5092 | 0.0022357 | 0.00014175 | 0.0023774 | 0 | 1330.0691 | 48.1953 | 0 | 0 | 0 | 0 | 0 | 0 | -236858.6912 | -36500.6771 | -31723.5148 | 0 | 0 | 66944.1006 | 0 | 52000.2103 | 136049.6086 | 0 | 0 | -66944.1006 | 84049.3982 | 96970.605 | 157967.0078 | 6.6365 | 0.00010711 | 0.33301 | 1.424 | 0.16392 | 1.0258 | 1.3066 | 0.36581 | 1.2761 | 8.0443e-11 | 0.56072
340.2056 | 2.5966 | 93.2115 | 14 | 50.4869 | 7.4162 | 1978.8922 | 0.0022345 | 0.00014167 | 0.0023761 | 0 | 1330.4293 | 48.2182 | 0 | 0 | 0 | 0 | 0 | 0 | -236917.048 | -36504.4222 | -31729.5856 | 0 | 0 | 66967.328 | 0 | 52010.6564 | 136089.8467 | 0 | 0 | -66967.328 | 84079.1903 | 97004.2542 | 158057.3809 | 6.6353 | 0.00010713 | 0.33301 | 1.424 | 0.16392 | 1.0258 | 1.3066 | 0.36581 | 1.2761 | 8.0389e-11 | 0.56079
340.2871 | 2.5969 | 93.2115 | 13.9973 | 50.4934 | 7.4171 | 1979.2751 | 0.0022333 | 0.00014159 | 0.0023748 | 0 | 1330.7894 | 48.241 | 0 | 0 | 0 | 0 | 0 | 0 | -236975.3846 | -36508.1659 | -31735.6543 | 0 | 0 | 66990.5473 | 0 | 52021.0989 | 136130.0718 | 0 | 0 | -66990.5473 | 84108.9729 | 97037.8918 | 158147.7832 | 6.634 | 0.00010715 | 0.33301 | 1.424 | 0.16392 | 1.0258 | 1.3066 | 0.36581 | 1.2761 | 8.0335e-11 | 0.56086
340.3559 | 2.5972 | 93.2114 | 13.9951 | 50.4989 | 7.4179 | 1979.597 | 0.0022092 | 0.00014153 | 0.0023508 | 0 | 1331.092 | 48.2603 | 0 | 0 | 0 | 0 | 0 | 0 | -237024.3984 | -36511.3113 | -31740.7532 | 0 | 0 | 67010.1569 | 0 | 52029.8725 | 136164.0434 | 0 | 0 | -67010.1569 | 84134.1709 | 97066.3002 | 158224.1789 | 6.6329 | 0.00010716 | 0.33301 | 1.424 | 0.16392 | 1.0258 | 1.3066 | 0.36581 | 1.2761 | 8.0289e-11 | 0.56093
340.3651 | 2.5972 | 93.2114 | 13.9948 | 50.4997 | 7.418 | 1979.6403 | 0.0022313 | 0.00014152 | 0.0023728 | 0 | 1331.1327 | 48.2629 | 0 | 0 | 0 | 0 | 0 | 0 | -237030.997 | -36511.7348 | -31741.4396 | 0 | 0 | 67012.7974 | 0 | 52031.0537 | 136168.6177 | 0 | 0 | -67012.7974 | 84137.5641 | 97070.1254 | 158234.4691 | 6.6328 | 0.00010717 | 0.33301 | 1.424 | 0.16392 | 1.0258 | 1.3066 | 0.36581 | 1.2761 | 8.0283e-11 | 0.56093
340.3744 | 2.5972 | 93.2114 | 13.9944 | 50.5004 | 7.4181 | 1979.6838 | 0.0022307 | 0.00014151 | 0.0023722 | 0 | 1331.1736 | 48.2655 | 0 | 0 | 0 | 0 | 0 | 0 | -237037.6277 | -36512.1603 | -31742.1294 | 0 | 0 | 67015.4378 | 0 | 52032.2406 | 136173.1918 | 0 | 0 | -67015.4378 | 84140.9513 | 97073.9505 | 158244.7596 | 6.6326 | 0.00010717 | 0.33301 | 1.424 | 0.16392 | 1.0258 | 1.3066 | 0.36581 | 1.2761 | 8.0277e-11 | 0.56094
340.3837 | 2.5973 | 93.2114 | 13.9941 | 50.5012 | 7.4182 | 1979.7273 | 0.0022305 | 0.0001415 | 0.002372 | 0 | 1331.2146 | 48.2681 | 0 | 0 | 0 | 0 | 0 | 0 | -237044.2572 | -36512.5858 | -31742.8191 | 0 | 0 | 67018.0781 | 0 | 52033.4273 | 136177.7658 | 0 | 0 | -67018.0781 | 84144.3385 | 97077.7755 | 158255.0505 | 6.6325 | 0.00010717 | 0.33301 | 1.424 | 0.16392 | 1.0258 | 1.3066 | 0.36581 | 1.2761 | 8.0271e-11 | 0.56095
340.4022 | 2.5974 | 93.2114 | 13.9935 | 50.5026 | 7.4185 | 1979.8144 | 0.0022304 | 0.00014148 | 0.0023719 | 0 | 1331.2964 | 48.2733 | 0 | 0 | 0 | 0 | 0 | 0 | -237057.5161 | -36513.4367 | -31744.1984 | 0 | 0 | 67023.3583 | 0 | 52035.8007 | 136186.9132 | 0 | 0 | -67023.3583 | 84151.1125 | 97085.4249 | 158275.6335 | 6.6322 | 0.00010718 | 0.33301 | 1.424 | 0.16392 | 1.0258 | 1.3066 | 0.36581 | 1.2761 | 8.0259e-11 | 0.56097
340.4207 | 2.5974 | 93.2114 | 13.9929 | 50.5041 | 7.4187 | 1979.9014 | 0.0022301 | 0.00014146 | 0.0023716 | 0 | 1331.3782 | 48.2785 | 0 | 0 | 0 | 0 | 0 | 0 | -237070.7745 | -36514.2875 | -31745.5776 | 0 | 0 | 67028.6381 | 0 | 52038.174 | 136196.0598 | 0 | 0 | -67028.6381 | 84157.8858 | 97093.0737 | 158296.2179 | 6.6319 | 0.00010718 | 0.33301 | 1.424 | 0.16392 | 1.0258 | 1.3066 | 0.36581 | 1.2761 | 8.0247e-11 | 0.56098
340.5018 | 2.5978 | 93.2114 | 13.9902 | 50.5106 | 7.4196 | 1980.282 | 0.0022304 | 0.00014138 | 0.0023717 | 0 | 1331.7361 | 48.3012 | 0 | 0 | 0 | 0 | 0 | 0 | -237128.7545 | -36518.0084 | -31751.6092 | 0 | 0 | 67051.7199 | 0 | 52048.5526 | 136236.0468 | 0 | 0 | -67051.7199 | 84187.4942 | 97126.512 | 158386.2437 | 6.6306 | 0.0001072 | 0.33301 | 1.424 | 0.16392 | 1.0258 | 1.3066 | 0.36581 | 1.2761 | 8.0193e-11 | 0.56106
340.5828 | 2.5981 | 93.2114 | 13.9876 | 50.5171 | 7.4206 | 1980.6624 | 0.0022289 | 0.0001413 | 0.0023702 | 0 | 1332.094 | 48.3238 | 0 | 0 | 0 | 0 | 0 | 0 | -237186.729 | -36521.7289 | -31757.6403 | 0 | 0 | 67074.7936 | 0 | 52058.9302 | 136276.0207 | 0 | 0 | -67074.7936 | 84217.0905 | 97159.9388 | 158476.2984 | 6.6293 | 0.00010722 | 0.33301 | 1.424 | 0.16392 | 1.0258 | 1.3066 | 0.36581 | 1.2761 | 8.014e-11 | 0.56113
340.7147 | 2.5986 | 93.2115 | 13.9832 | 50.5276 | 7.4221 | 1981.2814 | 0.0022278 | 0.00014117 | 0.002369 | 0 | 1332.676 | 48.3607 | 0 | 0 | 0 | 0 | 0 | 0 | -237281.0269 | -36527.7804 | -31767.45 | 0 | 0 | 67112.319 | 0 | 52075.8099 | 136341.033 | 0 | 0 | -67112.319 | 84265.2231 | 97214.3015 | 158622.8843 | 6.6273 | 0.00010726 | 0.33301 | 1.424 | 0.16392 | 1.0258 | 1.3066 | 0.36581 | 1.2761 | 8.0053e-11 | 0.56124
340.8465 | 2.5992 | 93.2115 | 13.9789 | 50.5381 | 7.4237 | 1981.9001 | 0.0022259 | 0.00014104 | 0.0023669 | 0 | 1333.2579 | 48.3976 | 0 | 0 | 0 | 0 | 0 | 0 | -237375.2908 | -36533.8297 | -31777.2562 | 0 | 0 | 67149.8233 | 0 | 52092.6835 | 136406.0108 | 0 | 0 | -67149.8233 | 84313.3273 | 97268.6335 | 158769.5465 | 6.6252 | 0.00010729 | 0.33301 | 1.424 | 0.16392 | 1.0258 | 1.3066 | 0.36581 | 1.2761 | 7.9966e-11 | 0.56136
340.9784 | 2.5997 | 93.2115 | 13.9746 | 50.5485 | 7.4252 | 1982.5185 | 0.0022005 | 0.00014091 | 0.0023414 | 0 | 1333.8363 | 48.4345 | 0 | 0 | 0 | 0 | 0 | 0 | -237469.0066 | -36539.8439 | -31787.0054 | 0 | 0 | 67187.3063 | 0 | 52109.4589 | 136470.9543 | 0 | 0 | -67187.3063 | 84361.4953 | 97322.9348 | 158916.2849 | 6.6231 | 0.00010732 | 0.33301 | 1.424 | 0.16392 | 1.0258 | 1.3066 | 0.36581 | 1.2761 | 7.988e-11 | 0.56148
340.9867 | 2.5998 | 93.2115 | 13.9743 | 50.5492 | 7.4253 | 1982.5573 | 0.0022215 | 0.0001409 | 0.0023624 | 0 | 1333.8727 | 48.4368 | 0 | 0 | 0 | 0 | 0 | 0 | -237474.8943 | -36540.2218 | -31787.6179 | 0 | 0 | 67189.6624 | 0 | 52110.5128 | 136475.0365 | 0 | 0 | -67189.6624 | 84364.5237 | 97326.3481 | 158925.5138 | 6.623 | 0.00010732 | 0.33301 | 1.424 | 0.16392 | 1.0258 | 1.3066 | 0.36581 | 1.2761 | 7.9874e-11 | 0.56148
340.995 | 2.5998 | 93.2115 | 13.974 | 50.5499 | 7.4254 | 1982.5961 | 0.0022214 | 0.00014089 | 0.0023623 | 0 | 1333.9092 | 48.4391 | 0 | 0 | 0 | 0 | 0 | 0 | -237480.81 | -36540.6014 | -31788.2333 | 0 | 0 | 67192.0184 | 0 | 52111.5718 | 136479.1186 | 0 | 0 | -67192.0184 | 84367.5468 | 97329.7612 | 158934.743 | 6.6229 | 0.00010733 | 0.33301 | 1.424 | 0.16392 | 1.0258 | 1.3066 | 0.36581 | 1.2761 | 7.9869e-11 | 0.56149
341.0033 | 2.5998 | 93.2115 | 13.9738 | 50.5505 | 7.4255 | 1982.635 | 0.0022213 | 0.00014088 | 0.0023622 | 0 | 1333.9457 | 48.4414 | 0 | 0 | 0 | 0 | 0 | 0 | -237486.7254 | -36540.981 | -31788.8487 | 0 | 0 | 67194.3743 | 0 | 52112.6306 | 136483.2006 | 0 | 0 | -67194.3743 | 84370.5699 | 97333.1742 | 158943.9725 | 6.6227 | 0.00010733 | 0.33301 | 1.424 | 0.16392 | 1.0258 | 1.3066 | 0.36581 | 1.2761 | 7.9863e-11 | 0.5615
341.0116 | 2.5999 | 93.2115 | 13.9735 | 50.5512 | 7.4256 | 1982.6738 | 0.0022212 | 0.00014088 | 0.002362 | 0 | 1333.9822 | 48.4437 | 0 | 0 | 0 | 0 | 0 | 0 | -237492.6406 | -36541.3606 | -31789.464 | 0 | 0 | 67196.7301 | 0 | 52113.6895 | 136487.2824 | 0 | 0 | -67196.7301 | 84373.5929 | 97336.587 | 158953.2023 | 6.6226 | 0.00010733 | 0.33301 | 1.424 | 0.16392 | 1.0258 | 1.3066 | 0.36581 | 1.2761 | 7.9858e-11 | 0.56151
341.0198 | 2.5999 | 93.2115 | 13.9732 | 50.5518 | 7.4257 | 1982.7126 | 0.002221 | 0.00014087 | 0.0023619 | 0 | 1334.0187 | 48.446 | 0 | 0 | 0 | 0 | 0 | 0 | -237498.5556 | -36541.7402 | -31790.0794 | 0 | 0 | 67199.0859 | 0 | 52114.7483 | 136491.3641 | 0 | 0 | -67199.0859 | 84376.6158 | 97339.9998 | 158962.4324 | 6.6225 | 0.00010733 | 0.33301 | 1.424 | 0.16392 | 1.0258 | 1.3066 | 0.36581 | 1.2761 | 7.9852e-11 | 0.56151
341.0364 | 2.6 | 93.2115 | 13.9727 | 50.5531 | 7.4259 | 1982.7903 | 0.0022209 | 0.00014085 | 0.0023618 | 0 | 1334.0917 | 48.4507 | 0 | 0 | 0 | 0 | 0 | 0 | -237510.3853 | -36542.4994 | -31791.31 | 0 | 0 | 67203.7971 | 0 | 52116.8659 | 136499.527 | 0 | 0 | -67203.7971 | 84382.6612 | 97346.8249 | 158980.8934 | 6.6222 | 0.00010734 | 0.33301 | 1.424 | 0.16392 | 1.0258 | 1.3066 | 0.36581 | 1.2761 | 7.9842e-11 | 0.56153
341.053 | 2.6 | 93.2115 | 13.9721 | 50.5545 | 7.4261 | 1982.8679 | 0.0022207 | 0.00014084 | 0.0023615 | 0 | 1334.1648 | 48.4553 | 0 | 0 | 0 | 0 | 0 | 0 | -237522.2146 | -36543.2585 | -31792.5406 | 0 | 0 | 67208.508 | 0 | 52118.9833 | 136507.6894 | 0 | 0 | -67208.508 | 84388.7061 | 97353.6496 | 158999.3557 | 6.622 | 0.00010734 | 0.33301 | 1.424 | 0.16392 | 1.0258 | 1.3066 | 0.36581 | 1.2761 | 7.9831e-11 | 0.56154
341.0696 | 2.6001 | 93.2115 | 13.9716 | 50.5558 | 7.4263 | 1982.9456 | 0.0022205 | 0.00014082 | 0.0023613 | 0 | 1334.2378 | 48.4599 | 0 | 0 | 0 | 0 | 0 | 0 | -237534.043 | -36544.0176 | -31793.7711 | 0 | 0 | 67213.2186 | 0 | 52121.1007 | 136515.8512 | 0 | 0 | -67213.2186 | 84394.7505 | 97360.4737 | 159017.8192 | 6.6217 | 0.00010735 | 0.33301 | 1.424 | 0.16392 | 1.0258 | 1.3066 | 0.36581 | 1.2761 | 7.982e-11 | 0.56156
341.2354 | 2.6008 | 93.2115 | 13.9661 | 50.5689 | 7.4282 | 1983.7221 | 0.00219 | 0.00014066 | 0.0023306 | 0 | 1334.963 | 48.5062 | 0 | 0 | 0 | 0 | 0 | 0 | -237651.5345 | -36551.5576 | -31805.9936 | 0 | 0 | 67260.3057 | 0 | 52142.1321 | 136597.439 | 0 | 0 | -67260.3057 | 84455.3069 | 97428.6884 | 159202.5204 | 6.6191 | 0.00010739 | 0.33301 | 1.424 | 0.16392 | 1.0258 | 1.3066 | 0.36581 | 1.2761 | 7.9711e-11 | 0.5617
341.2373 | 2.6008 | 93.2115 | 13.9661 | 50.5691 | 7.4282 | 1983.7309 | 0.0022177 | 0.00014065 | 0.0023583 | 0 | 1334.9712 | 48.5067 | 0 | 0 | 0 | 0 | 0 | 0 | -237652.8675 | -36551.6431 | -31806.1323 | 0 | 0 | 67260.8399 | 0 | 52142.3707 | 136598.3647 | 0 | 0 | -67260.8399 | 84455.994 | 97429.4624 | 159204.6174 | 6.6191 | 0.00010739 | 0.33301 | 1.424 | 0.16392 | 1.0258 | 1.3066 | 0.36581 | 1.2761 | 7.971e-11 | 0.5617
341.2392 | 2.6008 | 93.2115 | 13.966 | 50.5692 | 7.4282 | 1983.7397 | 0.0022177 | 0.00014065 | 0.0023583 | 0 | 1334.9795 | 48.5073 | 0 | 0 | 0 | 0 | 0 | 0 | -237654.2088 | -36551.7292 | -31806.2718 | 0 | 0 | 67261.3742 | 0 | 52142.6108 | 136599.2904 | 0 | 0 | -67261.3742 | 84456.6796 | 97430.2363 | 159206.7145 | 6.619 | 0.00010739 | 0.33301 | 1.424 | 0.16392 | 1.0258 | 1.3066 | 0.36581 | 1.2761 | 7.9708e-11 | 0.56171
341.241 | 2.6008 | 93.2115 | 13.966 | 50.5694 | 7.4283 | 1983.7485 | 0.0022176 | 0.00014065 | 0.0023583 | 0 | 1334.9878 | 48.5078 | 0 | 0 | 0 | 0 | 0 | 0 | -237655.5502 | -36551.8153 | -31806.4114 | 0 | 0 | 67261.9084 | 0 | 52142.8509 | 136600.2161 | 0 | 0 | -67261.9084 | 84457.3652 | 97431.0103 | 159208.8116 | 6.619 | 0.00010739 | 0.33301 | 1.424 | 0.16392 | 1.0258 | 1.3066 | 0.36581 | 1.2761 | 7.9707e-11 | 0.56171
341.2429 | 2.6008 | 93.2115 | 13.9659 | 50.5695 | 7.4283 | 1983.7573 | 0.0022176 | 0.00014065 | 0.0023583 | 0 | 1334.9961 | 48.5083 | 0 | 0 | 0 | 0 | 0 | 0 | -237656.8915 | -36551.9014 | -31806.5509 | 0 | 0 | 67262.4426 | 0 | 52143.091 | 136601.1418 | 0 | 0 | -67262.4426 | 84458.0508 | 97431.7842 | 159210.9087 | 6.619 | 0.00010739 | 0.33301 | 1.424 | 0.16392 | 1.0258 | 1.3066 | 0.36581 | 1.2761 | 7.9706e-11 | 0.56171
341.2448 | 2.6008 | 93.2115 | 13.9658 | 50.5697 | 7.4283 | 1983.7661 | 0.0022176 | 0.00014065 | 0.0023582 | 0 | 1335.0043 | 48.5088 | 0 | 0 | 0 | 0 | 0 | 0 | -237658.2328 | -36551.9874 | -31806.6905 | 0 | 0 | 67262.9769 | 0 | 52143.3311 | 136602.0674 | 0 | 0 | -67262.9769 | 84458.7364 | 97432.5581 | 159213.0058 | 6.619 | 0.00010739 | 0.33301 | 1.424 | 0.16392 | 1.0258 | 1.3066 | 0.36581 | 1.2761 | 7.9705e-11 | 0.56171
341.2486 | 2.6008 | 93.2115 | 13.9657 | 50.57 | 7.4284 | 1983.7837 | 0.0022176 | 0.00014064 | 0.0023582 | 0 | 1335.0209 | 48.5099 | 0 | 0 | 0 | 0 | 0 | 0 | -237660.9154 | -36552.1596 | -31806.9695 | 0 | 0 | 67264.0453 | 0 | 52143.8113 | 136603.9188 | 0 | 0 | -67264.0453 | 84460.1075 | 97434.106 | 159217.2001 | 6.6189 | 0.00010739 | 0.33301 | 1.424 | 0.16392 | 1.0258 | 1.3066 | 0.36581 | 1.2761 | 7.9702e-11 | 0.56171
341.2523 | 2.6008 | 93.2115 | 13.9656 | 50.5703 | 7.4284 | 1983.8013 | 0.0022175 | 0.00014064 | 0.0023581 | 0 | 1335.0375 | 48.5109 | 0 | 0 | 0 | 0 | 0 | 0 | -237663.598 | -36552.3317 | -31807.2486 | 0 | 0 | 67265.1137 | 0 | 52144.2915 | 136605.7701 | 0 | 0 | -67265.1137 | 84461.4786 | 97435.6538 | 159221.3944 | 6.6188 | 0.00010739 | 0.33301 | 1.424 | 0.16392 | 1.0258 | 1.3066 | 0.36581 | 1.2761 | 7.97e-11 | 0.56172
341.2561 | 2.6009 | 93.2115 | 13.9655 | 50.5706 | 7.4284 | 1983.819 | 0.0022174 | 0.00014064 | 0.0023581 | 0 | 1335.054 | 48.512 | 0 | 0 | 0 | 0 | 0 | 0 | -237666.2805 | -36552.5039 | -31807.5276 | 0 | 0 | 67266.1821 | 0 | 52144.7716 | 136607.6213 | 0 | 0 | -67266.1821 | 84462.8497 | 97437.2016 | 159225.5888 | 6.6188 | 0.00010739 | 0.33301 | 1.424 | 0.16392 | 1.0258 | 1.3066 | 0.36581 | 1.2761 | 7.9697e-11 | 0.56172
341.2937 | 2.601 | 93.2115 | 13.9642 | 50.5736 | 7.4289 | 1983.995 | 0.0022175 | 0.0001406 | 0.0023581 | 0 | 1335.2196 | 48.5225 | 0 | 0 | 0 | 0 | 0 | 0 | -237693.1071 | -36554.2255 | -31810.3184 | 0 | 0 | 67276.8653 | 0 | 52149.5737 | 136626.1325 | 0 | 0 | -67276.8653 | 84476.5588 | 97452.6782 | 159267.5361 | 6.6182 | 0.0001074 | 0.33301 | 1.424 | 0.16392 | 1.0258 | 1.3066 | 0.36581 | 1.2761 | 7.9672e-11 | 0.56175
341.3314 | 2.6012 | 93.2115 | 13.963 | 50.5766 | 7.4293 | 1984.1711 | 0.0022169 | 0.00014056 | 0.0023575 | 0 | 1335.3852 | 48.533 | 0 | 0 | 0 | 0 | 0 | 0 | -237719.933 | -36555.947 | -31813.1091 | 0 | 0 | 67287.5467 | 0 | 52154.3756 | 136644.6407 | 0 | 0 | -67287.5467 | 84490.2651 | 97468.1522 | 159309.4896 | 6.6176 | 0.00010741 | 0.33301 | 1.424 | 0.16392 | 1.0258 | 1.3066 | 0.36581 | 1.2761 | 7.9648e-11 | 0.56179
341.369 | 2.6013 | 93.2115 | 13.9618 | 50.5795 | 7.4298 | 1984.3472 | 0.0022164 | 0.00014052 | 0.0023569 | 0 | 1335.5507 | 48.5435 | 0 | 0 | 0 | 0 | 0 | 0 | -237746.7545 | -36557.6683 | -31815.8993 | 0 | 0 | 67298.2263 | 0 | 52159.1768 | 136663.146 | 0 | 0 | -67298.2263 | 84503.9693 | 97483.6238 | 159351.4494 | 6.617 | 0.00010742 | 0.33301 | 1.424 | 0.16392 | 1.0258 | 1.3066 | 0.36581 | 1.2761 | 7.9623e-11 | 0.56182
341.651 | 2.6025 | 93.2116 | 13.9526 | 50.6018 | 7.433 | 1985.6668 | 0.0022174 | 0.00014024 | 0.0023576 | 0 | 1336.7918 | 48.6221 | 0 | 0 | 0 | 0 | 0 | 0 | -237947.8107 | -36570.571 | -31836.815 | 0 | 0 | 67378.1885 | 0 | 52195.1665 | 136801.7079 | 0 | 0 | -67378.1885 | 84606.5414 | 97599.4642 | 159666.0298 | 6.6126 | 0.00010749 | 0.33301 | 1.424 | 0.16392 | 1.0258 | 1.3066 | 0.36581 | 1.2761 | 7.9438e-11 | 0.56207
341.6769 | 2.6026 | 93.2115 | 13.9517 | 50.6039 | 7.4333 | 1985.7869 | 0.0021841 | 0.00014022 | 0.0023243 | 0 | 1336.9047 | 48.6293 | 0 | 0 | 0 | 0 | 0 | 0 | -237966.0994 | -36571.7447 | -31838.7176 | 0 | 0 | 67385.5079 | 0 | 52198.4403 | 136814.3917 | 0 | 0 | -67385.5079 | 84615.9515 | 97610.0677 | 159694.8617 | 6.6122 | 0.0001075 | 0.33301 | 1.424 | 0.16392 | 1.0258 | 1.3066 | 0.36581 | 1.2761 | 7.9421e-11 | 0.56209
341.7027 | 2.6027 | 93.2115 | 13.9509 | 50.6059 | 7.4336 | 1985.9068 | 0.0022112 | 0.0001402 | 0.0023514 | 0 | 1337.0174 | 48.6365 | 0 | 0 | 0 | 0 | 0 | 0 | -237984.3636 | -36572.9168 | -31840.6176 | 0 | 0 | 67392.8264 | 0 | 52201.7096 | 136827.0739 | 0 | 0 | -67392.8264 | 84625.3643 | 97620.67 | 159723.6965 | 6.6118 | 0.00010751 | 0.33301 | 1.424 | 0.16392 | 1.0258 | 1.3066 | 0.36581 | 1.2761 | 7.9404e-11 | 0.56211
341.7285 | 2.6028 | 93.2115 | 13.95 | 50.608 | 7.4339 | 1986.0267 | 0.0021818 | 0.00014018 | 0.0023219 | 0 | 1337.1301 | 48.6436 | 0 | 0 | 0 | 0 | 0 | 0 | -238002.619 | -36574.0883 | -31842.5167 | 0 | 0 | 67400.1441 | 0 | 52204.9774 | 136839.7545 | 0 | 0 | -67400.1441 | 84634.7771 | 97631.2711 | 159752.5342 | 6.6114 | 0.00010751 | 0.33301 | 1.424 | 0.16392 | 1.0258 | 1.3066 | 0.36581 | 1.2761 | 7.9387e-11 | 0.56214
341.7544 | 2.6029 | 93.2115 | 13.9492 | 50.6101 | 7.4342 | 1986.1465 | 0.0022104 | 0.00014015 | 0.0023506 | 0 | 1337.2427 | 48.6508 | 0 | 0 | 0 | 0 | 0 | 0 | -238020.8723 | -36575.2597 | -31844.4155 | 0 | 0 | 67407.461 | 0 | 52208.2448 | 136852.4335 | 0 | 0 | -67407.461 | 84644.1887 | 97641.871 | 159781.3748 | 6.611 | 0.00010752 | 0.33301 | 1.424 | 0.16392 | 1.0258 | 1.3066 | 0.36581 | 1.2761 | 7.937e-11 | 0.56216
341.7802 | 2.603 | 93.2115 | 13.9483 | 50.6121 | 7.4345 | 1986.2671 | 0.0022101 | 0.00014013 | 0.0023502 | 0 | 1337.3561 | 48.658 | 0 | 0 | 0 | 0 | 0 | 0 | -238039.2443 | -36576.4387 | -31846.3268 | 0 | 0 | 67414.777 | 0 | 52211.5335 | 136865.111 | 0 | 0 | -67414.777 | 84653.5775 | 97652.4697 | 159810.2183 | 6.6106 | 0.00010753 | 0.33301 | 1.424 | 0.16392 | 1.0258 | 1.3066 | 0.36581 | 1.2761 | 7.9353e-11 | 0.56218
341.806 | 2.6031 | 93.2115 | 13.9475 | 50.6141 | 7.4348 | 1986.3877 | 0.0022097 | 0.0001401 | 0.0023498 | 0 | 1337.4695 | 48.6652 | 0 | 0 | 0 | 0 | 0 | 0 | -238057.6143 | -36577.6176 | -31848.2378 | 0 | 0 | 67422.0923 | 0 | 52214.8218 | 136877.7871 | 0 | 0 | -67422.0923 | 84662.9654 | 97663.0672 | 159839.0647 | 6.6102 | 0.00010753 | 0.33301 | 1.424 | 0.16392 | 1.0258 | 1.3066 | 0.36581 | 1.2761 | 7.9336e-11 | 0.5622
341.8577 | 2.6033 | 93.2115 | 13.9458 | 50.6182 | 7.4354 | 1986.6289 | 0.0022094 | 0.00014005 | 0.0023494 | 0 | 1337.6963 | 48.6796 | 0 | 0 | 0 | 0 | 0 | 0 | -238094.3519 | -36579.9752 | -31852.0596 | 0 | 0 | 67436.7202 | 0 | 52221.3979 | 136903.1353 | 0 | 0 | -67436.7202 | 84681.7374 | 97684.2586 | 159896.7663 | 6.6094 | 0.00010754 | 0.33301 | 1.424 | 0.16392 | 1.0258 | 1.3066 | 0.36581 | 1.2761 | 7.9302e-11 | 0.56225
341.9094 | 2.6035 | 93.2115 | 13.9441 | 50.6223 | 7.436 | 1986.87 | 0.0022086 | 0.00014 | 0.0023486 | 0 | 1337.923 | 48.694 | 0 | 0 | 0 | 0 | 0 | 0 | -238131.0851 | -36582.3326 | -31855.8809 | 0 | 0 | 67451.3449 | 0 | 52227.9733 | 136928.478 | 0 | 0 | -67451.3449 | 84700.5047 | 97705.4452 | 159954.4796 | 6.6086 | 0.00010756 | 0.33301 | 1.424 | 0.16392 | 1.0258 | 1.3066 | 0.36581 | 1.2761 | 7.9268e-11 | 0.5623
341.961 | 2.6037 | 93.2115 | 13.9425 | 50.6264 | 7.4366 | 1987.111 | 0.0022078 | 0.00013995 | 0.0023478 | 0 | 1338.1497 | 48.7083 | 0 | 0 | 0 | 0 | 0 | 0 | -238167.8099 | -36584.6894 | -31859.7014 | 0 | 0 | 67465.9663 | 0 | 52234.5472 | 136953.8152 | 0 | 0 | -67465.9663 | 84719.2681 | 97726.627 | 160012.2045 | 6.6078 | 0.00010757 | 0.33301 | 1.424 | 0.16392 | 1.0258 | 1.3066 | 0.36581 | 1.2761 | 7.9234e-11 | 0.56234
342.0238 | 2.604 | 93.2115 | 13.9404 | 50.6313 | 7.4374 | 1987.404 | 0.0022109 | 0.00013989 | 0.0023508 | 0 | 1338.4252 | 48.7258 | 0 | 0 | 0 | 0 | 0 | 0 | -238212.4416 | -36587.5536 | -31864.3444 | 0 | 0 | 67483.7197 | 0 | 52242.5364 | 136984.5804 | 0 | 0 | -67483.7197 | 84742.044 | 97752.3463 | 160082.3278 | 6.6068 | 0.00010759 | 0.33301 | 1.424 | 0.16392 | 1.0258 | 1.3066 | 0.36581 | 1.2761 | 7.9193e-11 | 0.5624
342.0865 | 2.6042 | 93.2115 | 13.9384 | 50.6362 | 7.4381 | 1987.6968 | 0.0022062 | 0.00013983 | 0.002346 | 0 | 1338.7006 | 48.7432 | 0 | 0 | 0 | 0 | 0 | 0 | -238257.063 | -36590.4172 | -31868.9863 | 0 | 0 | 67501.4683 | 0 | 52250.5238 | 137015.3378 | 0 | 0 | -67501.4683 | 84764.814 | 97778.0584 | 160152.4682 | 6.6059 | 0.0001076 | 0.33301 | 1.424 | 0.16392 | 1.0258 | 1.3066 | 0.36581 | 1.2761 | 7.9152e-11 | 0.56245
342.1493 | 2.6045 | 93.2115 | 13.9363 | 50.6412 | 7.4388 | 1987.9894 | 0.0022052 | 0.00013976 | 0.002345 | 0 | 1338.9758 | 48.7607 | 0 | 0 | 0 | 0 | 0 | 0 | -238301.634 | -36593.2775 | -31873.623 | 0 | 0 | 67519.212 | 0 | 52258.5021 | 137046.0872 | 0 | 0 | -67519.212 | 84787.5851 | 97803.7636 | 160222.6258 | 6.6049 | 0.00010762 | 0.33301 | 1.424 | 0.16392 | 1.0258 | 1.3066 | 0.36581 | 1.2761 | 7.9111e-11 | 0.5625
342.2575 | 2.6049 | 93.2115 | 13.9328 | 50.6497 | 7.4401 | 1988.4941 | 0.0022044 | 0.00013966 | 0.0023441 | 0 | 1339.4504 | 48.7907 | 0 | 0 | 0 | 0 | 0 | 0 | -238378.5329 | -36598.2124 | -31881.6227 | 0 | 0 | 67549.8198 | 0 | 52272.2673 | 137099.1308 | 0 | 0 | -67549.8198 | 84826.8635 | 97848.1048 | 160343.7331 | 6.6032 | 0.00010765 | 0.33301 | 1.424 | 0.16392 | 1.0258 | 1.3066 | 0.36581 | 1.2761 | 7.904e-11 | 0.5626
342.3658 | 2.6054 | 93.2115 | 13.9293 | 50.6582 | 7.4413 | 1988.9985 | 0.0021735 | 0.00013955 | 0.002313 | 0 | 1339.9218 | 48.8208 | 0 | 0 | 0 | 0 | 0 | 0 | -238454.8975 | -36603.1131 | -31889.5668 | 0 | 0 | 67580.4131 | 0 | 52285.9368 | 137152.1507 | 0 | 0 | -67580.4131 | 84866.2138 | 97892.4251 | 160464.8914 | 6.6015 | 0.00010767 | 0.33301 | 1.424 | 0.16392 | 1.0258 | 1.3066 | 0.36581 | 1.2761 | 7.897e-11 | 0.56269
342.3681 | 2.6054 | 93.2115 | 13.9292 | 50.6583 | 7.4413 | 1989.0092 | 0.0022009 | 0.00013955 | 0.0023404 | 0 | 1339.9317 | 48.8214 | 0 | 0 | 0 | 0 | 0 | 0 | -238456.506 | -36603.2163 | -31889.7342 | 0 | 0 | 67581.0577 | 0 | 52286.2248 | 137153.2679 | 0 | 0 | -67581.0577 | 84867.0432 | 97893.359 | 160467.4456 | 6.6015 | 0.00010767 | 0.33301 | 1.424 | 0.16392 | 1.0258 | 1.3066 | 0.36581 | 1.2761 | 7.8968e-11 | 0.5627
342.3704 | 2.6054 | 93.2115 | 13.9292 | 50.6585 | 7.4414 | 1989.0198 | 0.0022009 | 0.00013955 | 0.0023404 | 0 | 1339.9417 | 48.8221 | 0 | 0 | 0 | 0 | 0 | 0 | -238458.1245 | -36603.3202 | -31889.9025 | 0 | 0 | 67581.7024 | 0 | 52286.5145 | 137154.3851 | 0 | 0 | -67581.7024 | 84867.8707 | 97894.2929 | 160469.9997 | 6.6015 | 0.00010767 | 0.33301 | 1.424 | 0.16392 | 1.0258 | 1.3066 | 0.36581 | 1.2761 | 7.8967e-11 | 0.5627
342.3727 | 2.6054 | 93.2115 | 13.9291 | 50.6587 | 7.4414 | 1989.0304 | 0.0022008 | 0.00013954 | 0.0023404 | 0 | 1339.9517 | 48.8227 | 0 | 0 | 0 | 0 | 0 | 0 | -238459.7429 | -36603.4241 | -31890.0709 | 0 | 0 | 67582.347 | 0 | 52286.8042 | 137155.5023 | 0 | 0 | -67582.347 | 84868.6982 | 97895.2267 | 160472.554 | 6.6014 | 0.00010767 | 0.33301 | 1.424 | 0.16392 | 1.0258 | 1.3066 | 0.36581 | 1.2761 | 7.8965e-11 | 0.5627
342.3749 | 2.6054 | 93.2115 | 13.929 | 50.6589 | 7.4414 | 1989.041 | 0.0022008 | 0.00013954 | 0.0023403 | 0 | 1339.9617 | 48.8233 | 0 | 0 | 0 | 0 | 0 | 0 | -238461.3614 | -36603.5279 | -31890.2393 | 0 | 0 | 67582.9916 | 0 | 52287.0939 | 137156.6195 | 0 | 0 | -67582.9916 | 84869.5256 | 97896.1606 | 160475.1082 | 6.6014 | 0.00010768 | 0.33301 | 1.424 | 0.16392 | 1.0258 | 1.3066 | 0.36581 | 1.2761 | 7.8964e-11 | 0.5627
342.3772 | 2.6054 | 93.2115 | 13.9289 | 50.6591 | 7.4414 | 1989.0517 | 0.0022008 | 0.00013954 | 0.0023403 | 0 | 1339.9717 | 48.824 | 0 | 0 | 0 | 0 | 0 | 0 | -238462.9798 | -36603.6318 | -31890.4076 | 0 | 0 | 67583.6362 | 0 | 52287.3836 | 137157.7367 | 0 | 0 | -67583.6362 | 84870.3531 | 97897.0945 | 160477.6625 | 6.6014 | 0.00010768 | 0.33301 | 1.424 | 0.16392 | 1.0258 | 1.3066 | 0.36581 | 1.2761 | 7.8962e-11 | 0.5627
342.3818 | 2.6054 | 93.2115 | 13.9288 | 50.6594 | 7.4415 | 1989.0729 | 0.0022007 | 0.00013953 | 0.0023403 | 0 | 1339.9916 | 48.8252 | 0 | 0 | 0 | 0 | 0 | 0 | -238466.2167 | -36603.8395 | -31890.7444 | 0 | 0 | 67584.9255 | 0 | 52287.963 | 137159.971 | 0 | 0 | -67584.9255 | 84872.008 | 97898.9622 | 160482.771 | 6.6013 | 0.00010768 | 0.33301 | 1.424 | 0.16392 | 1.0258 | 1.3066 | 0.36581 | 1.2761 | 7.8959e-11 | 0.56271
342.3864 | 2.6054 | 93.2115 | 13.9287 | 50.6598 | 7.4415 | 1989.0942 | 0.0022007 | 0.00013953 | 0.0023402 | 0 | 1340.0116 | 48.8265 | 0 | 0 | 0 | 0 | 0 | 0 | -238469.4535 | -36604.0472 | -31891.0811 | 0 | 0 | 67586.2147 | 0 | 52288.5424 | 137162.2053 | 0 | 0 | -67586.2147 | 84873.6629 | 97900.8298 | 160487.8797 | 6.6012 | 0.00010768 | 0.33301 | 1.424 | 0.16392 | 1.0258 | 1.3066 | 0.36581 | 1.2761 | 7.8956e-11 | 0.56271
342.3909 | 2.6055 | 93.2115 | 13.9285 | 50.6601 | 7.4416 | 1989.1154 | 0.0022006 | 0.00013953 | 0.0023401 | 0 | 1340.0316 | 48.8278 | 0 | 0 | 0 | 0 | 0 | 0 | -238472.6903 | -36604.255 | -31891.4178 | 0 | 0 | 67587.5039 | 0 | 52289.1218 | 137164.4396 | 0 | 0 | -67587.5039 | 84875.3178 | 97902.6974 | 160492.9885 | 6.6012 | 0.00010768 | 0.33301 | 1.424 | 0.16392 | 1.0258 | 1.3066 | 0.36581 | 1.2761 | 7.8953e-11 | 0.56272
342.4366 | 2.6056 | 93.2115 | 13.927 | 50.6637 | 7.4421 | 1989.3279 | 0.0022006 | 0.00013948 | 0.0023401 | 0 | 1340.2314 | 48.8404 | 0 | 0 | 0 | 0 | 0 | 0 | -238505.0598 | -36606.3323 | -31894.7852 | 0 | 0 | 67600.3942 | 0 | 52294.9161 | 137186.7797 | 0 | 0 | -67600.3942 | 84891.8637 | 97921.3716 | 160544.0812 | 6.6005 | 0.00010769 | 0.33301 | 1.424 | 0.16392 | 1.0258 | 1.3066 | 0.36581 | 1.2761 | 7.8923e-11 | 0.56276
342.4822 | 2.6058 | 93.2115 | 13.9255 | 50.6673 | 7.4427 | 1989.5403 | 0.0022 | 0.00013944 | 0.0023394 | 0 | 1340.4312 | 48.8531 | 0 | 0 | 0 | 0 | 0 | 0 | -238537.4282 | -36608.4095 | -31898.1524 | 0 | 0 | 67613.282 | 0 | 52300.7101 | 137209.1155 | 0 | 0 | -67613.282 | 84908.4054 | 97940.042 | 160595.1829 | 6.5997 | 0.0001077 | 0.33301 | 1.424 | 0.16392 | 1.0258 | 1.3066 | 0.36581 | 1.2761 | 7.8893e-11 | 0.56279
342.5278 | 2.606 | 93.2115 | 13.9241 | 50.6709 | 7.4432 | 1989.7527 | 0.0021993 | 0.00013939 | 0.0023387 | 0 | 1340.631 | 48.8658 | 0 | 0 | 0 | 0 | 0 | 0 | -238569.79 | -36610.4863 | -31901.519 | 0 | 0 | 67626.1672 | 0 | 52306.503 | 137231.4471 | 0 | 0 | -67626.1672 | 84924.9441 | 97958.7086 | 160646.2937 | 6.599 | 0.00010771 | 0.33301 | 1.424 | 0.16392 | 1.0258 | 1.3066 | 0.36581 | 1.2761 | 7.8864e-11 | 0.56283
342.5881 | 2.6062 | 93.2115 | 13.9221 | 50.6756 | 7.4439 | 1990.0331 | 0.0021689 | 0.00013933 | 0.0023083 | 0 | 1340.8927 | 48.8825 | 0 | 0 | 0 | 0 | 0 | 0 | -238612.1874 | -36613.2071 | -31905.9296 | 0 | 0 | 67643.1619 | 0 | 52314.0923 | 137260.9013 | 0 | 0 | -67643.1619 | 84946.809 | 97983.3287 | 160713.7353 | 6.5981 | 0.00010773 | 0.33301 | 1.424 | 0.16392 | 1.0258 | 1.3066 | 0.36581 | 1.2761 | 7.8824e-11 | 0.56289
342.589 | 2.6063 | 93.2115 | 13.9221 | 50.6757 | 7.4439 | 1990.0375 | 0.0021928 | 0.00013933 | 0.0023322 | 0 | 1340.8968 | 48.8827 | 0 | 0 | 0 | 0 | 0 | 0 | -238612.8559 | -36613.25 | -31905.9991 | 0 | 0 | 67643.4302 | 0 | 52314.2119 | 137261.3663 | 0 | 0 | -67643.4302 | 84947.1544 | 97983.7174 | 160714.8003 | 6.5981 | 0.00010773 | 0.33301 | 1.424 | 0.16392 | 1.0258 | 1.3066 | 0.36581 | 1.2761 | 7.8824e-11 | 0.56289
342.59 | 2.6063 | 93.2115 | 13.9221 | 50.6757 | 7.4439 | 1990.0419 | 0.0021976 | 0.00013933 | 0.0023369 | 0 | 1340.9009 | 48.883 | 0 | 0 | 0 | 0 | 0 | 0 | -238613.5289 | -36613.2932 | -31906.0691 | 0 | 0 | 67643.6985 | 0 | 52314.3324 | 137261.8313 | 0 | 0 | -67643.6985 | 84947.4989 | 97984.1061 | 160715.8653 | 6.5981 | 0.00010773 | 0.33301 | 1.424 | 0.16392 | 1.0258 | 1.3066 | 0.36581 | 1.2761 | 7.8823e-11 | 0.56289
342.5909 | 2.6063 | 93.2115 | 13.922 | 50.6758 | 7.4439 | 1990.0464 | 0.0021975 | 0.00013933 | 0.0023369 | 0 | 1340.9051 | 48.8832 | 0 | 0 | 0 | 0 | 0 | 0 | -238614.2025 | -36613.3365 | -31906.1392 | 0 | 0 | 67643.9668 | 0 | 52314.453 | 137262.2964 | 0 | 0 | -67643.9668 | 84947.8434 | 97984.4948 | 160716.9304 | 6.5981 | 0.00010773 | 0.33301 | 1.424 | 0.16392 | 1.0258 | 1.3066 | 0.36581 | 1.2761 | 7.8822e-11 | 0.56289
342.5919 | 2.6063 | 93.2115 | 13.922 | 50.6759 | 7.4439 | 1990.0508 | 0.0021975 | 0.00013933 | 0.0023369 | 0 | 1340.9092 | 48.8835 | 0 | 0 | 0 | 0 | 0 | 0 | -238614.8761 | -36613.3797 | -31906.2093 | 0 | 0 | 67644.2351 | 0 | 52314.5736 | 137262.7614 | 0 | 0 | -67644.2351 | 84948.1878 | 97984.8835 | 160717.9954 | 6.5981 | 0.00010773 | 0.33301 | 1.424 | 0.16392 | 1.0258 | 1.3066 | 0.36581 | 1.2761 | 7.8822e-11 | 0.56289
342.5928 | 2.6063 | 93.2115 | 13.922 | 50.676 | 7.4439 | 1990.0552 | 0.0021975 | 0.00013933 | 0.0023368 | 0 | 1340.9134 | 48.8838 | 0 | 0 | 0 | 0 | 0 | 0 | -238615.5497 | -36613.4229 | -31906.2794 | 0 | 0 | 67644.5034 | 0 | 52314.6941 | 137263.2264 | 0 | 0 | -67644.5034 | 84948.5323 | 97985.2722 | 160719.0605 | 6.598 | 0.00010773 | 0.33301 | 1.424 | 0.16392 | 1.0258 | 1.3066 | 0.36581 | 1.2761 | 7.8821e-11 | 0.56289
342.5947 | 2.6063 | 93.2115 | 13.9219 | 50.6761 | 7.4439 | 1990.0641 | 0.0021975 | 0.00013933 | 0.0023368 | 0 | 1340.9217 | 48.8843 | 0 | 0 | 0 | 0 | 0 | 0 | -238616.897 | -36613.5094 | -31906.4195 | 0 | 0 | 67645.0401 | 0 | 52314.9353 | 137264.1564 | 0 | 0 | -67645.0401 | 84949.2211 | 97986.0496 | 160721.1906 | 6.598 | 0.00010773 | 0.33301 | 1.424 | 0.16392 | 1.0258 | 1.3066 | 0.36581 | 1.2761 | 7.882e-11 | 0.56289
342.5966 | 2.6063 | 93.2115 | 13.9218 | 50.6763 | 7.444 | 1990.0729 | 0.0021975 | 0.00013932 | 0.0023368 | 0 | 1340.93 | 48.8848 | 0 | 0 | 0 | 0 | 0 | 0 | -238618.2442 | -36613.5958 | -31906.5597 | 0 | 0 | 67645.5767 | 0 | 52315.1765 | 137265.0865 | 0 | 0 | -67645.5767 | 84949.91 | 97986.827 | 160723.3207 | 6.598 | 0.00010773 | 0.33301 | 1.424 | 0.16392 | 1.0258 | 1.3066 | 0.36581 | 1.2761 | 7.8819e-11 | 0.56289
342.5985 | 2.6063 | 93.2115 | 13.9218 | 50.6764 | 7.444 | 1990.0817 | 0.0021975 | 0.00013932 | 0.0023368 | 0 | 1340.9384 | 48.8854 | 0 | 0 | 0 | 0 | 0 | 0 | -238619.5915 | -36613.6823 | -31906.6998 | 0 | 0 | 67646.1133 | 0 | 52315.4176 | 137266.0165 | 0 | 0 | -67646.1133 | 84950.5989 | 97987.6044 | 160725.4509 | 6.598 | 0.00010773 | 0.33301 | 1.424 | 0.16392 | 1.0258 | 1.3066 | 0.36581 | 1.2761 | 7.8817e-11 | 0.5629
342.6175 | 2.6064 | 93.2115 | 13.9212 | 50.6779 | 7.4442 | 1990.1702 | 0.0021975 | 0.0001393 | 0.0023368 | 0 | 1341.0215 | 48.8906 | 0 | 0 | 0 | 0 | 0 | 0 | -238633.0641 | -36614.5469 | -31908.1014 | 0 | 0 | 67651.4791 | 0 | 52317.8293 | 137275.3163 | 0 | 0 | -67651.4791 | 84957.487 | 97995.3778 | 160746.7533 | 6.5977 | 0.00010774 | 0.33301 | 1.424 | 0.16392 | 1.0258 | 1.3066 | 0.36581 | 1.2761 | 7.8805e-11 | 0.56291
342.6366 | 2.6064 | 93.2115 | 13.9206 | 50.6794 | 7.4444 | 1990.2586 | 0.0021972 | 0.00013928 | 0.0023365 | 0 | 1341.1047 | 48.8959 | 0 | 0 | 0 | 0 | 0 | 0 | -238646.5365 | -36615.4115 | -31909.5029 | 0 | 0 | 67656.8444 | 0 | 52320.2409 | 137284.6153 | 0 | 0 | -67656.8444 | 84964.3744 | 98003.1505 | 160768.0573 | 6.5974 | 0.00010774 | 0.33301 | 1.424 | 0.16392 | 1.0258 | 1.3066 | 0.36581 | 1.2761 | 7.8793e-11 | 0.56293
342.6556 | 2.6065 | 93.2115 | 13.9199 | 50.6809 | 7.4446 | 1990.347 | 0.0021969 | 0.00013927 | 0.0023362 | 0 | 1341.1878 | 48.9012 | 0 | 0 | 0 | 0 | 0 | 0 | -238660.0078 | -36616.276 | -31910.9043 | 0 | 0 | 67662.2094 | 0 | 52322.6523 | 137293.9136 | 0 | 0 | -67662.2094 | 84971.2613 | 98010.9226 | 160789.3628 | 6.5971 | 0.00010775 | 0.33301 | 1.424 | 0.16392 | 1.0258 | 1.3066 | 0.36581 | 1.2761 | 7.878e-11 | 0.56295
342.8457 | 2.6073 | 93.2116 | 13.9138 | 50.6958 | 7.4468 | 1991.2314 | 0.002166 | 0.00013908 | 0.0023051 | 0 | 1342.0136 | 48.9539 | 0 | 0 | 0 | 0 | 0 | 0 | -238793.7971 | -36624.8619 | -31924.8223 | 0 | 0 | 67715.8336 | 0 | 52346.601 | 137386.8557 | 0 | 0 | -67715.8336 | 85040.2547 | 98088.6077 | 161002.5047 | 6.5941 | 0.00010779 | 0.33301 | 1.424 | 0.16392 | 1.0258 | 1.3066 | 0.36581 | 1.2761 | 7.8656e-11 | 0.56311
342.8478 | 2.6073 | 93.2115 | 13.9137 | 50.6959 | 7.4469 | 1991.2408 | 0.0021647 | 0.00013908 | 0.0023037 | 0 | 1342.0225 | 48.9544 | 0 | 0 | 0 | 0 | 0 | 0 | -238795.2286 | -36624.9537 | -31924.9712 | 0 | 0 | 67716.4113 | 0 | 52346.8573 | 137387.857 | 0 | 0 | -67716.4113 | 85040.9997 | 98089.4446 | 161004.8025 | 6.5941 | 0.00010779 | 0.33301 | 1.424 | 0.16392 | 1.0258 | 1.3066 | 0.36581 | 1.2761 | 7.8655e-11 | 0.56311
342.8498 | 2.6073 | 93.2115 | 13.9137 | 50.6961 | 7.4469 | 1991.2502 | 0.0021646 | 0.00013907 | 0.0023037 | 0 | 1342.0313 | 48.955 | 0 | 0 | 0 | 0 | 0 | 0 | -238796.6596 | -36625.0456 | -31925.1201 | 0 | 0 | 67716.9889 | 0 | 52347.1134 | 137388.8582 | 0 | 0 | -67716.9889 | 85041.7447 | 98090.2814 | 161007.1004 | 6.5941 | 0.0001078 | 0.33301 | 1.424 | 0.16392 | 1.0258 | 1.3066 | 0.36581 | 1.2761 | 7.8653e-11 | 0.56311
342.8519 | 2.6073 | 93.2115 | 13.9136 | 50.6962 | 7.4469 | 1991.2596 | 0.0021646 | 0.00013907 | 0.0023037 | 0 | 1342.0401 | 48.9556 | 0 | 0 | 0 | 0 | 0 | 0 | -238798.0907 | -36625.1374 | -31925.269 | 0 | 0 | 67717.5666 | 0 | 52347.3696 | 137389.8594 | 0 | 0 | -67717.5666 | 85042.4898 | 98091.1182 | 161009.3983 | 6.5941 | 0.0001078 | 0.33301 | 1.424 | 0.16392 | 1.0258 | 1.3066 | 0.36581 | 1.2761 | 7.8652e-11 | 0.56312
342.8539 | 2.6073 | 93.2115 | 13.9135 | 50.6964 | 7.4469 | 1991.2692 | 0.0021937 | 0.00013907 | 0.0023327 | 0 | 1342.049 | 48.9561 | 0 | 0 | 0 | 0 | 0 | 0 | -238799.5313 | -36625.2299 | -31925.4188 | 0 | 0 | 67718.1442 | 0 | 52347.6275 | 137390.8606 | 0 | 0 | -67718.1442 | 85043.2331 | 98091.9551 | 161011.6963 | 6.594 | 0.0001078 | 0.33301 | 1.424 | 0.16392 | 1.0258 | 1.3066 | 0.36581 | 1.2761 | 7.8651e-11 | 0.56312
342.856 | 2.6073 | 93.2115 | 13.9135 | 50.6966 | 7.447 | 1991.2786 | 0.0021646 | 0.00013907 | 0.0023036 | 0 | 1342.0579 | 48.9567 | 0 | 0 | 0 | 0 | 0 | 0 | -238800.972 | -36625.3223 | -31925.5687 | 0 | 0 | 67718.7219 | 0 | 52347.8854 | 137391.8618 | 0 | 0 | -67718.7219 | 85043.9764 | 98092.7919 | 161013.9942 | 6.594 | 0.0001078 | 0.33301 | 1.424 | 0.16392 | 1.0258 | 1.3066 | 0.36581 | 1.2761 | 7.8649e-11 | 0.56312
342.8597 | 2.6073 | 93.2115 | 13.9133 | 50.6969 | 7.447 | 1991.2957 | 0.0021936 | 0.00013907 | 0.0023327 | 0 | 1342.0739 | 48.9577 | 0 | 0 | 0 | 0 | 0 | 0 | -238803.5607 | -36625.4884 | -31925.838 | 0 | 0 | 67719.7599 | 0 | 52348.3488 | 137393.6608 | 0 | 0 | -67719.7599 | 85045.3121 | 98094.2956 | 161018.1236 | 6.5939 | 0.0001078 | 0.33301 | 1.424 | 0.16392 | 1.0258 | 1.3066 | 0.36581 | 1.2761 | 7.8647e-11 | 0.56312
342.8633 | 2.6074 | 93.2115 | 13.9132 | 50.6971 | 7.447 | 1991.3128 | 0.0021935 | 0.00013906 | 0.0023326 | 0 | 1342.09 | 48.9587 | 0 | 0 | 0 | 0 | 0 | 0 | -238806.1667 | -36625.6557 | -31926.1091 | 0 | 0 | 67720.7978 | 0 | 52348.8153 | 137395.4599 | 0 | 0 | -67720.7978 | 85046.6446 | 98095.7993 | 161022.2531 | 6.5939 | 0.0001078 | 0.33301 | 1.424 | 0.16392 | 1.0258 | 1.3066 | 0.36581 | 1.2761 | 7.8644e-11 | 0.56313
342.9002 | 2.6075 | 93.2115 | 13.912 | 50.7 | 7.4475 | 1991.4838 | 0.0021936 | 0.00013903 | 0.0023326 | 0 | 1342.2509 | 48.9689 | 0 | 0 | 0 | 0 | 0 | 0 | -238832.228 | -36627.3282 | -31928.8202 | 0 | 0 | 67731.1766 | 0 | 52353.4803 | 137413.4488 | 0 | 0 | -67731.1766 | 85059.9685 | 98110.835 | 161063.5509 | 6.5933 | 0.00010781 | 0.33301 | 1.424 | 0.16392 | 1.0258 | 1.3066 | 0.36581 | 1.2761 | 7.862e-11 | 0.56316
342.937 | 2.6077 | 93.2115 | 13.9109 | 50.7029 | 7.4479 | 1991.6549 | 0.002193 | 0.00013899 | 0.002332 | 0 | 1342.4117 | 48.9791 | 0 | 0 | 0 | 0 | 0 | 0 | -238858.2886 | -36629.0006 | -31931.5313 | 0 | 0 | 67741.5537 | 0 | 52358.1453 | 137431.4349 | 0 | 0 | -67741.5537 | 85073.2896 | 98125.8682 | 161104.8545 | 6.5927 | 0.00010782 | 0.33301 | 1.424 | 0.16392 | 1.0258 | 1.3066 | 0.36581 | 1.2761 | 7.8596e-11 | 0.56319
342.9428 | 2.6077 | 93.2115 | 13.9107 | 50.7034 | 7.448 | 1991.6816 | 0.0021642 | 0.00013899 | 0.0023032 | 0 | 1342.437 | 48.9807 | 0 | 0 | 0 | 0 | 0 | 0 | -238862.3886 | -36629.2637 | -31931.9578 | 0 | 0 | 67743.1971 | 0 | 52358.8792 | 137434.2832 | 0 | 0 | -67743.1971 | 85075.404 | 98128.2489 | 161111.3967 | 6.5927 | 0.00010782 | 0.33301 | 1.424 | 0.16392 | 1.0258 | 1.3066 | 0.36581 | 1.2761 | 7.8592e-11 | 0.56319
342.9487 | 2.6077 | 93.2115 | 13.9105 | 50.7038 | 7.448 | 1991.7087 | 0.0021923 | 0.00013898 | 0.0023313 | 0 | 1342.4623 | 48.9824 | 0 | 0 | 0 | 0 | 0 | 0 | -238866.488 | -36629.5268 | -31932.3843 | 0 | 0 | 67744.8404 | 0 | 52359.613 | 137437.1314 | 0 | 0 | -67744.8404 | 85077.5185 | 98130.6295 | 161117.9389 | 6.5926 | 0.00010782 | 0.33301 | 1.424 | 0.16392 | 1.0258 | 1.3066 | 0.36581 | 1.2761 | 7.8589e-11 | 0.5632
342.9558 | 2.6077 | 93.2115 | 13.9102 | 50.7044 | 7.4481 | 1991.7418 | 0.0021922 | 0.00013897 | 0.0023312 | 0 | 1342.4934 | 48.9843 | 0 | 0 | 0 | 0 | 0 | 0 | -238871.5289 | -36629.8503 | -31932.9087 | 0 | 0 | 67746.8481 | 0 | 52360.5153 | 137440.6114 | 0 | 0 | -67746.8481 | 85080.0961 | 98133.5381 | 161125.9326 | 6.5925 | 0.00010782 | 0.33301 | 1.424 | 0.16392 | 1.0258 | 1.3066 | 0.36581 | 1.2761 | 7.8584e-11 | 0.56321
342.9629 | 2.6078 | 93.2115 | 13.91 | 50.7049 | 7.4482 | 1991.7749 | 0.0021921 | 0.00013897 | 0.0023311 | 0 | 1342.5246 | 48.9863 | 0 | 0 | 0 | 0 | 0 | 0 | -238876.5697 | -36630.1738 | -31933.4331 | 0 | 0 | 67748.8558 | 0 | 52361.4176 | 137444.0912 | 0 | 0 | -67748.8558 | 85082.6736 | 98136.4467 | 161133.9264 | 6.5923 | 0.00010782 | 0.33301 | 1.424 | 0.16392 | 1.0258 | 1.3066 | 0.36581 | 1.2761 | 7.8579e-11 | 0.56321
342.97 | 2.6078 | 93.2115 | 13.9098 | 50.7055 | 7.4483 | 1991.808 | 0.002192 | 0.00013896 | 0.002331 | 0 | 1342.5557 | 48.9883 | 0 | 0 | 0 | 0 | 0 | 0 | -238881.6103 | -36630.4973 | -31933.9574 | 0 | 0 | 67750.8635 | 0 | 52362.3199 | 137447.5709 | 0 | 0 | -67750.8635 | 85085.251 | 98139.3551 | 161141.9205 | 6.5922 | 0.00010783 | 0.33301 | 1.424 | 0.16392 | 1.0258 | 1.3066 | 0.36581 | 1.2761 | 7.8575e-11 | 0.56322
343.0413 | 2.6081 | 93.2115 | 13.9075 | 50.7111 | 7.4491 | 1992.1389 | 0.0021921 | 0.00013889 | 0.002331 | 0 | 1342.8668 | 49.008 | 0 | 0 | 0 | 0 | 0 | 0 | -238932.0211 | -36633.7324 | -31939.2016 | 0 | 0 | 67770.9363 | 0 | 52371.3436 | 137482.3623 | 0 | 0 | -67770.9363 | 85111.0186 | 98168.4344 | 161221.8736 | 6.5911 | 0.00010784 | 0.33301 | 1.424 | 0.16392 | 1.0258 | 1.3066 | 0.36581 | 1.2761 | 7.8528e-11 | 0.56328
343.1126 | 2.6084 | 93.2115 | 13.9052 | 50.7166 | 7.4499 | 1992.4697 | 0.002191 | 0.00013882 | 0.0023299 | 0 | 1343.178 | 49.0277 | 0 | 0 | 0 | 0 | 0 | 0 | -238982.4292 | -36636.9673 | -31944.4455 | 0 | 0 | 67791.0027 | 0 | 52380.3668 | 137517.1431 | 0 | 0 | -67791.0027 | 85136.7762 | 98197.5044 | 161301.8486 | 6.59 | 0.00010786 | 0.33301 | 1.424 | 0.16392 | 1.0258 | 1.3066 | 0.36581 | 1.2761 | 7.8482e-11 | 0.56334
343.1838 | 2.6086 | 93.2115 | 13.9029 | 50.7222 | 7.4507 | 1992.8005 | 0.00219 | 0.00013875 | 0.0023287 | 0 | 1343.489 | 49.0474 | 0 | 0 | 0 | 0 | 0 | 0 | -239032.8211 | -36640.2012 | -31949.6878 | 0 | 0 | 67811.0628 | 0 | 52389.3872 | 137551.9134 | 0 | 0 | -67811.0628 | 85162.5262 | 98226.5653 | 161381.8457 | 6.589 | 0.00010788 | 0.33301 | 1.424 | 0.16392 | 1.0258 | 1.3066 | 0.36581 | 1.2761 | 7.8435e-11 | 0.5634
343.2444 | 2.6089 | 93.2115 | 13.901 | 50.7269 | 7.4514 | 1993.0803 | 0.002165 | 0.0001387 | 0.0023037 | 0 | 1343.7521 | 49.0642 | 0 | 0 | 0 | 0 | 0 | 0 | -239075.439 | -36642.9361 | -31954.1213 | 0 | 0 | 67828.1221 | 0 | 52397.0159 | 137581.4824 | 0 | 0 | -67828.1221 | 85184.4664 | 98251.279 | 161449.9135 | 6.588 | 0.00010789 | 0.33301 | 1.424 | 0.16392 | 1.0258 | 1.3066 | 0.36581 | 1.2761 | 7.8395e-11 | 0.56346
343.2528 | 2.6089 | 93.2115 | 13.9007 | 50.7276 | 7.4515 | 1993.1189 | 0.0021883 | 0.00013869 | 0.0023269 | 0 | 1343.7884 | 49.0665 | 0 | 0 | 0 | 0 | 0 | 0 | -239081.3268 | -36643.314 | -31954.7338 | 0 | 0 | 67830.4792 | 0 | 52398.0699 | 137585.568 | 0 | 0 | -67830.4792 | 85187.4981 | 98254.6938 | 161459.3215 | 6.5879 | 0.0001079 | 0.33301 | 1.424 | 0.16392 | 1.0258 | 1.3066 | 0.36581 | 1.2761 | 7.839e-11 | 0.56346
343.2612 | 2.609 | 93.2115 | 13.9004 | 50.7282 | 7.4516 | 1993.1578 | 0.0021877 | 0.00013868 | 0.0023264 | 0 | 1343.825 | 49.0688 | 0 | 0 | 0 | 0 | 0 | 0 | -239087.2454 | -36643.6938 | -31955.3495 | 0 | 0 | 67832.8363 | 0 | 52399.1293 | 137589.6534 | 0 | 0 | -67832.8363 | 85190.5241 | 98258.1084 | 161468.7297 | 6.5878 | 0.0001079 | 0.33301 | 1.424 | 0.16392 | 1.0258 | 1.3066 | 0.36581 | 1.2761 | 7.8384e-11 | 0.56347
343.2696 | 2.609 | 93.2115 | 13.9002 | 50.7289 | 7.4517 | 1993.1966 | 0.0021876 | 0.00013867 | 0.0023263 | 0 | 1343.8615 | 49.0711 | 0 | 0 | 0 | 0 | 0 | 0 | -239093.1632 | -36644.0736 | -31955.9651 | 0 | 0 | 67835.1933 | 0 | 52400.1886 | 137593.7387 | 0 | 0 | -67835.1933 | 85193.5501 | 98261.523 | 161478.1383 | 6.5876 | 0.0001079 | 0.33301 | 1.424 | 0.16392 | 1.0258 | 1.3066 | 0.36581 | 1.2761 | 7.8379e-11 | 0.56348
343.2863 | 2.6091 | 93.2115 | 13.8996 | 50.7302 | 7.4519 | 1993.2743 | 0.0021875 | 0.00013866 | 0.0023261 | 0 | 1343.9345 | 49.0757 | 0 | 0 | 0 | 0 | 0 | 0 | -239104.9986 | -36644.8331 | -31957.1963 | 0 | 0 | 67839.907 | 0 | 52402.3072 | 137601.9089 | 0 | 0 | -67839.907 | 85199.6017 | 98268.3517 | 161496.9563 | 6.5874 | 0.0001079 | 0.33301 | 1.424 | 0.16392 | 1.0258 | 1.3066 | 0.36581 | 1.2761 | 7.8368e-11 | 0.56349
343.3031 | 2.6091 | 93.2115 | 13.8991 | 50.7315 | 7.4521 | 1993.352 | 0.0021872 | 0.00013864 | 0.0023259 | 0 | 1344.0076 | 49.0804 | 0 | 0 | 0 | 0 | 0 | 0 | -239116.8335 | -36645.5926 | -31958.4275 | 0 | 0 | 67844.6203 | 0 | 52404.4257 | 137610.0785 | 0 | 0 | -67844.6203 | 85205.6529 | 98275.1798 | 161515.7755 | 6.5871 | 0.00010791 | 0.33301 | 1.424 | 0.16392 | 1.0258 | 1.3066 | 0.36581 | 1.2761 | 7.8357e-11 | 0.56351
343.3841 | 2.6094 | 93.2115 | 13.8965 | 50.7378 | 7.453 | 1993.728 | 0.0021875 | 0.00013856 | 0.002326 | 0 | 1344.3611 | 49.1028 | 0 | 0 | 0 | 0 | 0 | 0 | -239174.1085 | -36649.2682 | -31964.3858 | 0 | 0 | 67867.4231 | 0 | 52414.6781 | 137649.6028 | 0 | 0 | -67867.4231 | 85234.9246 | 98308.2139 | 161606.8582 | 6.5859 | 0.00010793 | 0.33301 | 1.424 | 0.16392 | 1.0258 | 1.3066 | 0.36581 | 1.2761 | 7.8304e-11 | 0.56358
343.4652 | 2.6098 | 93.2115 | 13.8939 | 50.7441 | 7.4539 | 1994.1038 | 0.002186 | 0.00013848 | 0.0023245 | 0 | 1344.7146 | 49.1252 | 0 | 0 | 0 | 0 | 0 | 0 | -239231.3779 | -36652.9435 | -31970.3435 | 0 | 0 | 67890.2176 | 0 | 52424.9295 | 137689.1134 | 0 | 0 | -67890.2176 | 85264.1839 | 98341.2361 | 161697.9693 | 6.5846 | 0.00010795 | 0.33301 | 1.424 | 0.16392 | 1.0258 | 1.3066 | 0.36581 | 1.2761 | 7.8252e-11 | 0.56365
343.5967 | 2.6103 | 93.2115 | 13.8897 | 50.7543 | 7.4554 | 1994.713 | 0.0021849 | 0.00013835 | 0.0023233 | 0 | 1345.2876 | 49.1615 | 0 | 0 | 0 | 0 | 0 | 0 | -239324.1997 | -36658.9003 | -31979.9997 | 0 | 0 | 67927.1577 | 0 | 52441.545 | 137753.145 | 0 | 0 | -67927.1577 | 85311.6001 | 98394.751 | 161845.7523 | 6.5826 | 0.00010798 | 0.33301 | 1.424 | 0.16392 | 1.0258 | 1.3066 | 0.36581 | 1.2761 | 7.8166e-11 | 0.56376
343.7281 | 2.6108 | 93.2115 | 13.8854 | 50.7645 | 7.4569 | 1995.322 | 0.0021526 | 0.00013822 | 0.0022908 | 0 | 1345.8563 | 49.1977 | 0 | 0 | 0 | 0 | 0 | 0 | -239416.34 | -36664.8133 | -31989.5849 | 0 | 0 | 67964.0762 | 0 | 52458.0384 | 137817.1412 | 0 | 0 | -67964.0762 | 85359.1028 | 98448.2344 | 161993.6102 | 6.5806 | 0.00010802 | 0.33301 | 1.424 | 0.16392 | 1.0258 | 1.3066 | 0.36581 | 1.2761 | 7.808e-11 | 0.56387
343.7303 | 2.6108 | 93.2115 | 13.8854 | 50.7647 | 7.457 | 1995.3321 | 0.0021806 | 0.00013822 | 0.0023188 | 0 | 1345.8657 | 49.1983 | 0 | 0 | 0 | 0 | 0 | 0 | -239417.8658 | -36664.9113 | -31989.7437 | 0 | 0 | 67964.6878 | 0 | 52458.3115 | 137818.2015 | 0 | 0 | -67964.6878 | 85359.8899 | 98449.1205 | 161996.0612 | 6.5806 | 0.00010802 | 0.33301 | 1.424 | 0.16392 | 1.0258 | 1.3066 | 0.36581 | 1.2761 | 7.8079e-11 | 0.56388
343.7325 | 2.6108 | 93.2115 | 13.8853 | 50.7648 | 7.457 | 1995.3422 | 0.0021806 | 0.00013821 | 0.0023188 | 0 | 1345.8752 | 49.1989 | 0 | 0 | 0 | 0 | 0 | 0 | -239419.4014 | -36665.0098 | -31989.9034 | 0 | 0 | 67965.2995 | 0 | 52458.5864 | 137819.2618 | 0 | 0 | -67965.2995 | 85360.6754 | 98450.0066 | 161998.5123 | 6.5806 | 0.00010802 | 0.33301 | 1.424 | 0.16392 | 1.0258 | 1.3066 | 0.36581 | 1.2761 | 7.8078e-11 | 0.56388
343.7347 | 2.6108 | 93.2115 | 13.8852 | 50.765 | 7.457 | 1995.3522 | 0.0021805 | 0.00013821 | 0.0023188 | 0 | 1345.8847 | 49.1995 | 0 | 0 | 0 | 0 | 0 | 0 | -239420.937 | -36665.1084 | -31990.0632 | 0 | 0 | 67965.9111 | 0 | 52458.8613 | 137820.322 | 0 | 0 | -67965.9111 | 85361.4608 | 98450.8927 | 162000.9634 | 6.5805 | 0.00010802 | 0.33301 | 1.424 | 0.16392 | 1.0258 | 1.3066 | 0.36581 | 1.2761 | 7.8076e-11 | 0.56388
343.7368 | 2.6109 | 93.2115 | 13.8852 | 50.7652 | 7.457 | 1995.3623 | 0.0021805 | 0.00013821 | 0.0023187 | 0 | 1345.8942 | 49.2001 | 0 | 0 | 0 | 0 | 0 | 0 | -239422.4726 | -36665.2069 | -31990.2229 | 0 | 0 | 67966.5228 | 0 | 52459.1362 | 137821.3823 | 0 | 0 | -67966.5228 | 85362.2462 | 98451.7788 | 162003.4145 | 6.5805 | 0.00010802 | 0.33301 | 1.424 | 0.16392 | 1.0258 | 1.3066 | 0.36581 | 1.2761 | 7.8075e-11 | 0.56388
343.739 | 2.6109 | 93.2115 | 13.8851 | 50.7653 | 7.4571 | 1995.3724 | 0.0021805 | 0.00013821 | 0.0023187 | 0 | 1345.9036 | 49.2007 | 0 | 0 | 0 | 0 | 0 | 0 | -239424.0082 | -36665.3054 | -31990.3826 | 0 | 0 | 67967.1344 | 0 | 52459.411 | 137822.4426 | 0 | 0 | -67967.1344 | 85363.0315 | 98452.6649 | 162005.8657 | 6.5805 | 0.00010802 | 0.33301 | 1.424 | 0.16392 | 1.0258 | 1.3066 | 0.36581 | 1.2761 | 7.8073e-11 | 0.56388
343.7434 | 2.6109 | 93.2115 | 13.885 | 50.7657 | 7.4571 | 1995.3926 | 0.0021804 | 0.0001382 | 0.0023187 | 0 | 1345.9226 | 49.2019 | 0 | 0 | 0 | 0 | 0 | 0 | -239427.0793 | -36665.5025 | -31990.7021 | 0 | 0 | 67968.3577 | 0 | 52459.9608 | 137824.5631 | 0 | 0 | -67968.3577 | 85364.6023 | 98454.437 | 162010.768 | 6.5804 | 0.00010802 | 0.33301 | 1.424 | 0.16392 | 1.0258 | 1.3066 | 0.36581 | 1.2761 | 7.8071e-11 | 0.56389
343.7477 | 2.6109 | 93.2115 | 13.8848 | 50.766 | 7.4572 | 1995.4127 | 0.0021804 | 0.0001382 | 0.0023186 | 0 | 1345.9416 | 49.2031 | 0 | 0 | 0 | 0 | 0 | 0 | -239430.1504 | -36665.6996 | -31991.0216 | 0 | 0 | 67969.5809 | 0 | 52460.5105 | 137826.6835 | 0 | 0 | -67969.5809 | 85366.173 | 98456.2091 | 162015.6704 | 6.5803 | 0.00010802 | 0.33301 | 1.424 | 0.16392 | 1.0258 | 1.3066 | 0.36581 | 1.2761 | 7.8068e-11 | 0.56389
343.7521 | 2.6109 | 93.2115 | 13.8847 | 50.7664 | 7.4572 | 1995.4329 | 0.0021803 | 0.0001382 | 0.0023185 | 0 | 1345.9605 | 49.2043 | 0 | 0 | 0 | 0 | 0 | 0 | -239433.2214 | -36665.8967 | -31991.3411 | 0 | 0 | 67970.8041 | 0 | 52461.0602 | 137828.8039 | 0 | 0 | -67970.8041 | 85367.7437 | 98457.9811 | 162020.5729 | 6.5803 | 0.00010802 | 0.33301 | 1.424 | 0.16392 | 1.0258 | 1.3066 | 0.36581 | 1.2761 | 7.8065e-11 | 0.56389
343.7957 | 2.6111 | 93.2115 | 13.8833 | 50.7697 | 7.4577 | 1995.6345 | 0.0021804 | 0.00013815 | 0.0023185 | 0 | 1346.1501 | 49.2163 | 0 | 0 | 0 | 0 | 0 | 0 | -239463.9335 | -36667.8676 | -31994.536 | 0 | 0 | 67983.0349 | 0 | 52466.5578 | 137850.0058 | 0 | 0 | -67983.0349 | 85383.448 | 98475.6997 | 162069.6025 | 6.5796 | 0.00010803 | 0.33301 | 1.424 | 0.16392 | 1.0258 | 1.3066 | 0.36581 | 1.2761 | 7.8037e-11 | 0.56393
343.8392 | 2.6113 | 93.2115 | 13.8819 | 50.7731 | 7.4582 | 1995.836 | 0.0021797 | 0.00013811 | 0.0023178 | 0 | 1346.3396 | 49.2284 | 0 | 0 | 0 | 0 | 0 | 0 | -239494.6444 | -36669.8385 | -31997.7309 | 0 | 0 | 67995.2633 | 0 | 52472.0552 | 137871.2038 | 0 | 0 | -67995.2633 | 85399.1486 | 98493.4149 | 162118.6404 | 6.5789 | 0.00010804 | 0.33301 | 1.424 | 0.16392 | 1.0258 | 1.3066 | 0.36581 | 1.2761 | 7.8008e-11 | 0.56397
343.8828 | 2.6114 | 93.2115 | 13.8805 | 50.7765 | 7.4587 | 1996.0376 | 0.002152 | 0.00013807 | 0.0022901 | 0 | 1346.528 | 49.2404 | 0 | 0 | 0 | 0 | 0 | 0 | -239525.1589 | -36671.7968 | -32000.9053 | 0 | 0 | 68007.4893 | 0 | 52477.5174 | 137892.3977 | 0 | 0 | -68007.4893 | 85414.8804 | 98511.1266 | 162167.6864 | 6.5783 | 0.00010805 | 0.33301 | 1.424 | 0.16392 | 1.0258 | 1.3066 | 0.36581 | 1.2761 | 7.798e-11 | 0.56401
343.8862 | 2.6114 | 93.2115 | 13.8804 | 50.7768 | 7.4587 | 1996.0535 | 0.0021783 | 0.00013806 | 0.0023164 | 0 | 1346.5429 | 49.2413 | 0 | 0 | 0 | 0 | 0 | 0 | -239527.5713 | -36671.9516 | -32001.1562 | 0 | 0 | 68008.456 | 0 | 52477.9492 | 137894.0736 | 0 | 0 | -68008.456 | 85416.1244 | 98512.5271 | 162171.5653 | 6.5782 | 0.00010806 | 0.33301 | 1.424 | 0.16392 | 1.0258 | 1.3066 | 0.36581 | 1.2761 | 7.7978e-11 | 0.56401
343.8897 | 2.6115 | 93.2115 | 13.8803 | 50.777 | 7.4588 | 1996.0694 | 0.0021783 | 0.00013806 | 0.0023163 | 0 | 1346.5579 | 49.2423 | 0 | 0 | 0 | 0 | 0 | 0 | -239529.9984 | -36672.1073 | -32001.4087 | 0 | 0 | 68009.4227 | 0 | 52478.3836 | 137895.7494 | 0 | 0 | -68009.4227 | 85417.3658 | 98513.9276 | 162175.4443 | 6.5782 | 0.00010806 | 0.33301 | 1.424 | 0.16392 | 1.0258 | 1.3066 | 0.36581 | 1.2761 | 7.7975e-11 | 0.56401
343.8931 | 2.6115 | 93.2115 | 13.8802 | 50.7773 | 7.4588 | 1996.0854 | 0.0021782 | 0.00013806 | 0.0023163 | 0 | 1346.5729 | 49.2432 | 0 | 0 | 0 | 0 | 0 | 0 | -239532.4254 | -36672.2631 | -32001.6612 | 0 | 0 | 68010.3894 | 0 | 52478.8181 | 137897.4252 | 0 | 0 | -68010.3894 | 85418.6071 | 98515.328 | 162179.3233 | 6.5781 | 0.00010806 | 0.33301 | 1.424 | 0.16392 | 1.0258 | 1.3066 | 0.36581 | 1.2761 | 7.7973e-11 | 0.56402
343.8966 | 2.6115 | 93.2115 | 13.8801 | 50.7776 | 7.4588 | 1996.1013 | 0.0021782 | 0.00013805 | 0.0023162 | 0 | 1346.5878 | 49.2442 | 0 | 0 | 0 | 0 | 0 | 0 | -239534.8524 | -36672.4188 | -32001.9137 | 0 | 0 | 68011.3561 | 0 | 52479.2525 | 137899.101 | 0 | 0 | -68011.3561 | 85419.8485 | 98516.7285 | 162183.2024 | 6.5781 | 0.00010806 | 0.33301 | 1.424 | 0.16392 | 1.0258 | 1.3066 | 0.36581 | 1.2761 | 7.7971e-11 | 0.56402
343.9 | 2.6115 | 93.2115 | 13.8799 | 50.7778 | 7.4589 | 1996.1172 | 0.0021781 | 0.00013805 | 0.0023161 | 0 | 1346.6028 | 49.2451 | 0 | 0 | 0 | 0 | 0 | 0 | -239537.2793 | -36672.5746 | -32002.1662 | 0 | 0 | 68012.3228 | 0 | 52479.687 | 137900.7767 | 0 | 0 | -68012.3228 | 85421.0898 | 98518.1289 | 162187.0816 | 6.578 | 0.00010806 | 0.33301 | 1.424 | 0.16392 | 1.0258 | 1.3066 | 0.36581 | 1.2761 | 7.7969e-11 | 0.56402
343.9069 | 2.6115 | 93.2115 | 13.8797 | 50.7784 | 7.459 | 1996.1491 | 0.0021781 | 0.00013804 | 0.0023161 | 0 | 1346.6328 | 49.247 | 0 | 0 | 0 | 0 | 0 | 0 | -239542.1332 | -36672.8861 | -32002.6711 | 0 | 0 | 68014.2561 | 0 | 52480.5558 | 137904.1282 | 0 | 0 | -68014.2561 | 85423.5724 | 98520.9296 | 162194.84 | 6.5779 | 0.00010806 | 0.33301 | 1.424 | 0.16392 | 1.0258 | 1.3066 | 0.36581 | 1.2761 | 7.7964e-11 | 0.56403
343.9138 | 2.6116 | 93.2115 | 13.8795 | 50.7789 | 7.459 | 1996.1809 | 0.002178 | 0.00013804 | 0.002316 | 0 | 1346.6627 | 49.2489 | 0 | 0 | 0 | 0 | 0 | 0 | -239546.9869 | -36673.1976 | -32003.176 | 0 | 0 | 68016.1893 | 0 | 52481.4247 | 137907.4795 | 0 | 0 | -68016.1893 | 85426.0549 | 98523.7303 | 162202.5986 | 6.5778 | 0.00010806 | 0.33301 | 1.424 | 0.16392 | 1.0258 | 1.3066 | 0.36581 | 1.2761 | 7.796e-11 | 0.56403
343.9207 | 2.6116 | 93.2115 | 13.8793 | 50.7794 | 7.4591 | 1996.2128 | 0.0021779 | 0.00013803 | 0.0023159 | 0 | 1346.6927 | 49.2508 | 0 | 0 | 0 | 0 | 0 | 0 | -239551.8406 | -36673.509 | -32003.6809 | 0 | 0 | 68018.1225 | 0 | 52482.2935 | 137910.8308 | 0 | 0 | -68018.1225 | 85428.5373 | 98526.5309 | 162210.3575 | 6.5777 | 0.00010806 | 0.33301 | 1.424 | 0.16392 | 1.0258 | 1.3066 | 0.36581 | 1.2761 | 7.7955e-11 | 0.56404
343.9896 | 2.6119 | 93.2115 | 13.8771 | 50.7848 | 7.4599 | 1996.5314 | 0.0021482 | 0.00013796 | 0.0022861 | 0 | 1346.9903 | 49.2698 | 0 | 0 | 0 | 0 | 0 | 0 | -239600.0492 | -36676.6028 | -32008.696 | 0 | 0 | 68037.451 | 0 | 52490.923 | 137944.3376 | 0 | 0 | -68037.451 | 85453.4147 | 98554.532 | 162287.9572 | 6.5766 | 0.00010808 | 0.33301 | 1.424 | 0.16392 | 1.0258 | 1.3066 | 0.36581 | 1.2761 | 7.791e-11 | 0.5641
343.991 | 2.6119 | 93.2115 | 13.877 | 50.7849 | 7.4599 | 1996.5378 | 0.0021767 | 0.00013796 | 0.0023147 | 0 | 1346.9962 | 49.2702 | 0 | 0 | 0 | 0 | 0 | 0 | -239601.0132 | -36676.6647 | -32008.7963 | 0 | 0 | 68037.8376 | 0 | 52491.0955 | 137945.0077 | 0 | 0 | -68037.8376 | 85453.9121 | 98555.0919 | 162289.5094 | 6.5766 | 0.00010808 | 0.33301 | 1.424 | 0.16392 | 1.0258 | 1.3066 | 0.36581 | 1.2761 | 7.7909e-11 | 0.5641
343.9924 | 2.6119 | 93.2115 | 13.877 | 50.785 | 7.4599 | 1996.5441 | 0.0021767 | 0.00013796 | 0.0023146 | 0 | 1347.0022 | 49.2706 | 0 | 0 | 0 | 0 | 0 | 0 | -239601.9835 | -36676.7269 | -32008.8973 | 0 | 0 | 68038.2241 | 0 | 52491.2692 | 137945.6777 | 0 | 0 | -68038.2241 | 85454.4085 | 98555.6518 | 162291.0616 | 6.5766 | 0.00010808 | 0.33301 | 1.424 | 0.16392 | 1.0258 | 1.3066 | 0.36581 | 1.2761 | 7.7909e-11 | 0.5641
343.9937 | 2.6119 | 93.2115 | 13.8769 | 50.7851 | 7.46 | 1996.5505 | 0.0021767 | 0.00013796 | 0.0023146 | 0 | 1347.0082 | 49.2709 | 0 | 0 | 0 | 0 | 0 | 0 | -239602.9539 | -36676.7892 | -32008.9982 | 0 | 0 | 68038.6106 | 0 | 52491.4429 | 137946.3477 | 0 | 0 | -68038.6106 | 85454.9048 | 98556.2118 | 162292.6138 | 6.5766 | 0.00010808 | 0.33301 | 1.424 | 0.16392 | 1.0258 | 1.3066 | 0.36581 | 1.2761 | 7.7908e-11 | 0.5641
343.9951 | 2.6119 | 93.2115 | 13.8769 | 50.7852 | 7.46 | 1996.5569 | 0.0021766 | 0.00013796 | 0.0023146 | 0 | 1347.0142 | 49.2713 | 0 | 0 | 0 | 0 | 0 | 0 | -239603.9242 | -36676.8515 | -32009.0992 | 0 | 0 | 68038.9971 | 0 | 52491.6166 | 137947.0178 | 0 | 0 | -68038.9971 | 85455.4011 | 98556.7717 | 162294.1661 | 6.5766 | 0.00010808 | 0.33301 | 1.424 | 0.16392 | 1.0258 | 1.3066 | 0.36581 | 1.2761 | 7.7907e-11 | 0.5641
343.9965 | 2.6119 | 93.2115 | 13.8769 | 50.7853 | 7.46 | 1996.5632 | 0.0021766 | 0.00013796 | 0.0023146 | 0 | 1347.0202 | 49.2717 | 0 | 0 | 0 | 0 | 0 | 0 | -239604.8945 | -36676.9138 | -32009.2001 | 0 | 0 | 68039.3836 | 0 | 52491.7903 | 137947.6878 | 0 | 0 | -68039.3836 | 85455.8975 | 98557.3316 | 162295.7183 | 6.5765 | 0.00010808 | 0.33301 | 1.424 | 0.16392 | 1.0258 | 1.3066 | 0.36581 | 1.2761 | 7.7906e-11 | 0.5641
343.9993 | 2.6119 | 93.2115 | 13.8768 | 50.7855 | 7.46 | 1996.576 | 0.0021766 | 0.00013795 | 0.0023146 | 0 | 1347.0322 | 49.2725 | 0 | 0 | 0 | 0 | 0 | 0 | -239606.8352 | -36677.0383 | -32009.402 | 0 | 0 | 68040.1566 | 0 | 52492.1377 | 137949.0278 | 0 | 0 | -68040.1566 | 85456.8901 | 98558.4514 | 162298.8228 | 6.5765 | 0.00010808 | 0.33301 | 1.424 | 0.16392 | 1.0258 | 1.3066 | 0.36581 | 1.2761 | 7.7904e-11 | 0.56411
344.002 | 2.6119 | 93.2115 | 13.8767 | 50.7857 | 7.46 | 1996.5887 | 0.0021766 | 0.00013795 | 0.0023145 | 0 | 1347.0441 | 49.2732 | 0 | 0 | 0 | 0 | 0 | 0 | -239608.7758 | -36677.1628 | -32009.6039 | 0 | 0 | 68040.9295 | 0 | 52492.4851 | 137950.3678 | 0 | 0 | -68040.9295 | 85457.8827 | 98559.5713 | 162301.9273 | 6.5765 | 0.00010808 | 0.33301 | 1.424 | 0.16392 | 1.0258 | 1.3066 | 0.36581 | 1.2761 | 7.7902e-11 | 0.56411
344.0048 | 2.6119 | 93.2115 | 13.8766 | 50.7859 | 7.4601 | 1996.6015 | 0.0021765 | 0.00013795 | 0.0023145 | 0 | 1347.0561 | 49.274 | 0 | 0 | 0 | 0 | 0 | 0 | -239610.7165 | -36677.2874 | -32009.8058 | 0 | 0 | 68041.7025 | 0 | 52492.8325 | 137951.7078 | 0 | 0 | -68041.7025 | 85458.8754 | 98560.6911 | 162305.0319 | 6.5764 | 0.00010808 | 0.33301 | 1.424 | 0.16392 | 1.0258 | 1.3066 | 0.36581 | 1.2761 | 7.79e-11 | 0.56411
344.0323 | 2.612 | 93.2115 | 13.8757 | 50.7881 | 7.4604 | 1996.7288 | 0.0021766 | 0.00013792 | 0.0023145 | 0 | 1347.1759 | 49.2816 | 0 | 0 | 0 | 0 | 0 | 0 | -239630.1233 | -36678.5328 | -32011.8246 | 0 | 0 | 68049.4317 | 0 | 52496.3064 | 137965.1069 | 0 | 0 | -68049.4317 | 85468.8005 | 98571.8883 | 162336.0793 | 6.576 | 0.00010809 | 0.33301 | 1.424 | 0.16392 | 1.0258 | 1.3066 | 0.36581 | 1.2761 | 7.7883e-11 | 0.56414
344.0599 | 2.6121 | 93.2115 | 13.8748 | 50.7902 | 7.4607 | 1996.8562 | 0.0021761 | 0.00013789 | 0.002314 | 0 | 1347.2957 | 49.2892 | 0 | 0 | 0 | 0 | 0 | 0 | -239649.5298 | -36679.7782 | -32013.8435 | 0 | 0 | 68057.16 | 0 | 52499.7802 | 137978.5043 | 0 | 0 | -68057.16 | 85478.7242 | 98583.0841 | 162367.13 | 6.5756 | 0.0001081 | 0.33301 | 1.424 | 0.16392 | 1.0258 | 1.3066 | 0.36581 | 1.2761 | 7.7865e-11 | 0.56416
344.0875 | 2.6122 | 93.2115 | 13.874 | 50.7923 | 7.461 | 1996.9836 | 0.0021757 | 0.00013787 | 0.0023136 | 0 | 1347.4155 | 49.2967 | 0 | 0 | 0 | 0 | 0 | 0 | -239668.9338 | -36681.0235 | -32015.8621 | 0 | 0 | 68064.8873 | 0 | 52503.2536 | 137991.9002 | 0 | 0 | -68064.8873 | 85488.6466 | 98594.2786 | 162398.1841 | 6.5752 | 0.00010811 | 0.33301 | 1.424 | 0.16392 | 1.0258 | 1.3066 | 0.36581 | 1.2761 | 7.7847e-11 | 0.56418
344.2359 | 2.6128 | 93.2115 | 13.8692 | 50.8038 | 7.4627 | 1997.6695 | 0.0021757 | 0.00013772 | 0.0023134 | 0 | 1348.0605 | 49.3376 | 0 | 1997.6695 | 0 | 186205.8637 | 27706.1245 | 8317.393 | -53567.5731 | -8981.6054 | -23709.3404 | 101489.1783 | 14908.0149 | 68106.483 | 19.9767 | 52521.96 | 139348.7311 | 101489.1783 | 14908.0149 | -68086.5063 | 86826.7711 | 98654.538 | 162565.4696 | 6.5729 | 0.00010814 | 0.33301 | 1.424 | 0.16392 | 1.0258 | 1.3066 | 0.36581 | 1.2761 | 7.775e-11 | 0.56431