## Metadata
simulation_timestamp | simulation_type | feed_strategy | perfusion_strategy | export_timestamp
2026-08-26T11:30:20.852712 | Concentrated Fedbatch | Constant | Toxicity Based Proportional | 2026-08-26T11:30:26.279137

## Summary Statistics
Metric | Description | Value | Unit
Harvested Biomass | Productive dry biomass harvested over the full simulation, excluding non-harvested losses. | 3040.1575 | kg
Harvested Wet Biomass | Productive wet cell mass harvested over the full simulation, excluding non-harvested losses. | 10133.8583 | kg WCM
STY | Space-time yield based on harvested dry biomass, reactor size, and elapsed time. | 4.7502 | kg/m3/day
WCM STY | Space-time yield based on harvested wet cell mass, reactor size, and elapsed time. | 15.8342 | kg WCM/m3/day
Medium Conversion Efficiency | Total process medium input per harvested dry biomass; lower is better. | 0.8251 | m3/kg DCM
WCM Medium Conversion Efficiency | Total process medium input per harvested wet cell mass; lower is better. | 0.24753 | m3/kg WCM
Protein Conversion Efficiency | Glutamine plus amino-acid input per harvested biomass protein; lower is better. | 4.2299 | kg Gln+AA/kg protein
Feed Conversion Efficiency | Glucose, glutamine, and amino-acid input per harvested dry biomass; lower is better. | 8.091 | kg Glc+Gln+AA/kg DCM
WCM Feed Conversion Efficiency | Glucose, glutamine, and amino-acid input per harvested wet cell mass; lower is better. | 2.4273 | kg Glc+Gln+AA/kg WCM

## Projected Totals
Metric | Description | Value | Unit
Number of Batches | Number of completed batches represented in the simulation. | 24
Projection Mode | Projection method used: 'yearly_projection' scales from max_culture_age window to yearly uptime; 'full_simulation' covers the full yearly uptime directly. | yearly_projection
Projection Scale Factor | Multiplier applied to additive totals to scale from the simulation window to the yearly uptime horizon. | 8
Projection Target Time | Reported horizon after projection, typically the yearly uptime. | 7680 | h
Projection Window | Elapsed duration of the simulated window used for projection. | 960 | h
Amino Acids excl. Gln In | Total amino acids excl. gln entering the external process boundary. | 31267286.9614 | mmol
Amino Acids excl. Gln Net | Net amino acids excl. gln crossing the external process boundary (out minus in; positive indicates net production). | -21015229.029 | mmol
Amino Acids excl. Gln Out | Total amino acids excl. gln leaving the external process boundary. | 10252057.9324 | mmol
CO2 In | Total co2 entering the external process boundary. | 72744693.4543 | mmol
Total Inorganic Carbon Net | Net inorganic carbon produced by metabolism, expressed as CO2 equivalent and including gas stripping. | 3344.4526 | kg
CO2 Net | Net co2 crossing the external process boundary (out minus in; positive indicates net production). | 75993016.1565 | mmol
CO2 Out | Total co2 leaving the external process boundary. | 148737709.6108 | mmol
Harvested Biomass | Productive dry biomass harvested expressed in carbon millimoles, excluding non-harvested losses. | 138554320.9042 | Cmmol
Harvested Biomass | Productive dry biomass harvested over the full simulation, excluding non-harvested losses. | 3040.1575 | kg
DCM In | Dry cell mass entering the external process boundary, expressed as carbon millimoles. | 118129.6692 | Cmmol
DCM In | Dry cell mass entering the external process boundary with fresh inoculum charges. | 2.592 | kg
Lost Biomass | Non-harvested dry biomass leaving the boundary expressed in carbon millimoles. | 34049268.8526 | Cmmol
Lost Biomass | Non-harvested dry biomass leaving the process boundary (e.g. perfusion separator leak into the permeate). | 747.1087 | kg
DCM Out | Total dry cell mass crossing the external process boundary, expressed as carbon millimoles. | 172603589.7568 | Cmmol
DCM Out | Total dry cell mass crossing the external process boundary, including harvested and lost biomass. | 3787.2662 | kg
Net DCM Produced | Net dry cell mass production across the external process boundary, expressed as carbon millimoles. | 172485460.0876 | Cmmol
Net DCM Produced | Net dry cell mass production across the external process boundary. | 3784.6742 | kg
O2 In | Total o2 entering the external process boundary. | 58947404.4205 | mmol
Total O2 Net | Net oxygen crossing the process boundary (negative = consumed by cells). | 1885.3964 | kg
O2 Net | Net o2 crossing the external process boundary (out minus in; positive indicates net production). | -58922321.5905 | mmol
O2 Out | Total o2 leaving the external process boundary. | 25082.8301 | mmol
Harvested Wet Biomass | Productive wet cell mass harvested over the full simulation, excluding non-harvested losses. | 10133.8583 | kg WCM
Total Acid Addition | Total acid solution added by the pH controller. | 0 | L
Ammonium In | Total ammonium entering the external process boundary. | 0 | mmol
Total Ammonium Net | Net ammonium crossing the process boundary (positive = produced). | 204.5692 | kg
Ammonium Net | Net ammonium crossing the external process boundary (out minus in; positive indicates net production). | 12011576.8759 | mmol
Ammonium Out | Total ammonium leaving the external process boundary. | 12011576.8759 | mmol
Total Base Addition | Total base solution added by the pH controller. | 40258.5299 | L
Glucose In | Total glucose entering the external process boundary. | 86570315.4276 | mmol
Glucose Net | Net glucose crossing the external process boundary (out minus in; positive indicates net production). | -57448162.1751 | mmol
Glucose Out | Total glucose leaving the external process boundary. | 29122153.2525 | mmol
Glutamine In | Total glutamine entering the external process boundary. | 35234735.8128 | mmol
Glutamine Net | Net glutamine crossing the external process boundary (out minus in; positive indicates net production). | -9416048.6043 | mmol
Glutamine Out | Total glutamine leaving the external process boundary. | 25818687.2084 | mmol
Total Heat Generated | Total metabolic heat generated over the full simulation. | 89268005.8863 | kJ
Lactate In | Total lactate entering the external process boundary. | 0 | mmol
Total Lactate Net | Net lactate crossing the process boundary (positive = produced). | 7283.3536 | kg
Lactate Net | Net lactate crossing the external process boundary (out minus in; positive indicates net production). | 81771119.5016 | mmol
Lactate Out | Total lactate leaving the external process boundary. | 81771119.5016 | mmol
Total Medium In | Fresh batch-medium and feed-medium volume entering the process, excluding acid and base solutions. | 2508437.7053 | L
Total Nutrients Consumed | Net nutrient mass consumed, equal to abs(nutrients out − nutrients in) for substrates. | 14314.9975 | kg
Total Nutrients In | Total nutrient mass entering the reactor through initial charge and feed. | 24597.9564 | kg
Total Nutrients Out | Total nutrient mass leaving the reactor in harvest and cell-free outlet streams. | 10282.9589 | kg
Total Outlet Volume | All liquid volume leaving the external process boundary. | 2548696.2035 | L
Total Permeate Volume | Cell-free permeate volume leaving the process during perfusion. | 2502296.2012 | L
Total Cultivation Time | Total active modelled cultivation time represented in the simulation. | 7680 | h
Total Water Produced | Total metabolic water produced over the full simulation. | 1538.0416 | kg
Total Water Produced | Metabolic water produced during the simulation. | 85374279.9688 | mmol

## Simulated Window Totals
Metric | Description | Value | Unit
Maximum Final Batch Volume | Largest final reactor working volume among simulated logical batches. | 2000.0001 | L
Maximum Final Batch Volume Fraction | Largest final working-volume fraction among simulated logical batches. | 1 | fraction of Vmax
Minimum Final Batch Volume | Smallest final reactor working volume among simulated logical batches. | 2000.0001 | L
Minimum Final Batch Volume Fraction | Smallest final working-volume fraction among simulated logical batches. | 1 | fraction of Vmax
Batch Phase Active Runtime | Active cultivation duration for every ODE phase in each simulated logical batch. | [{'batch_number': 1, 'BATCH': 94.47579376537054, 'FEDBATCH': 25.5292870868492, 'PERFUSION': 324.74671768241586}, {'batch_number': 2, 'BATCH': 10.008131794028714, 'FEDBATCH': 25.19392459758095, 'PERFUSION': 255.98161016040726}, {'batch_number': 3, 'BATCH': 10.008126354444162, 'FEDBATCH': 25.19392464788315, 'PERFUSION': 188.8624839110201}] | h by batch and phase
Maximum Batch Time | Longest logical-batch cultivation duration in the simulated window. | 444.7518 | h
Minimum Batch Time | Shortest logical-batch cultivation duration in the simulated window. | 224.0645 | h
Batch Time Range | Difference between the longest and shortest logical-batch cultivation durations in the simulated window. | 220.6873 | h
Last Batch Final Volume | Final reactor working volume of the last simulated logical batch. | 2000.0001 | L
Last Batch Final Volume Fraction | Final working volume of the last simulated logical batch divided by maximum reactor volume. | 1 | fraction of Vmax
Last Batch Termination Reason | Termination reason recorded for the final simulated logical batch. | Maximum time reached
Number of Batches | Number of completed batches represented in the simulation. | 3
Phase Active Runtime | Aggregate active cultivation duration for each ODE phase in the simulated window. | {'BATCH': 114.49205191384341, 'FEDBATCH': 75.9171363323133, 'PERFUSION': 769.5908117538431} | h by phase
Amino Acids excl. Gln In | Total amino acids excl. gln entering the external process boundary. | 3908410.8702 | mmol
Amino Acids excl. Gln Net | Net amino acids excl. gln crossing the external process boundary (out minus in; positive indicates net production). | -2626903.6286 | mmol
Amino Acids excl. Gln Out | Total amino acids excl. gln leaving the external process boundary. | 1281507.2416 | mmol
CO2 In | Total co2 entering the external process boundary. | 9093086.6818 | mmol
Total Inorganic Carbon Net | Net inorganic carbon produced by metabolism, expressed as CO2 equivalent and including gas stripping. | 418.0566 | kg
CO2 Net | Net co2 crossing the external process boundary (out minus in; positive indicates net production). | 9499127.0196 | mmol
CO2 Out | Total co2 leaving the external process boundary. | 18592213.7013 | mmol
Harvested Biomass | Productive dry biomass harvested expressed in carbon millimoles, excluding non-harvested losses. | 17319290.113 | Cmmol
Harvested Biomass | Productive dry biomass harvested over the full simulation, excluding non-harvested losses. | 380.0197 | kg
DCM In | Dry cell mass entering the external process boundary, expressed as carbon millimoles. | 14766.2087 | Cmmol
DCM In | Dry cell mass entering the external process boundary with fresh inoculum charges. | 0.324 | kg
Lost Biomass | Non-harvested dry biomass leaving the boundary expressed in carbon millimoles. | 4256158.6066 | Cmmol
Lost Biomass | Non-harvested dry biomass leaving the process boundary (e.g. perfusion separator leak into the permeate). | 93.3886 | kg
DCM Out | Total dry cell mass crossing the external process boundary, expressed as carbon millimoles. | 21575448.7196 | Cmmol
DCM Out | Total dry cell mass crossing the external process boundary, including harvested and lost biomass. | 473.4083 | kg
Net DCM Produced | Net dry cell mass production across the external process boundary, expressed as carbon millimoles. | 21560682.5109 | Cmmol
Net DCM Produced | Net dry cell mass production across the external process boundary. | 473.0843 | kg
O2 In | Total o2 entering the external process boundary. | 7368425.5526 | mmol
Total O2 Net | Net oxygen crossing the process boundary (negative = consumed by cells). | 235.6746 | kg
O2 Net | Net o2 crossing the external process boundary (out minus in; positive indicates net production). | -7365290.1988 | mmol
O2 Out | Total o2 leaving the external process boundary. | 3135.3538 | mmol
Harvested Wet Biomass | Productive wet cell mass harvested over the full simulation, excluding non-harvested losses. | 1266.7323 | kg WCM
Total Acid Addition | Total acid solution added by the pH controller. | 0 | L
Ammonium In | Total ammonium entering the external process boundary. | 0 | mmol
Total Ammonium Net | Net ammonium crossing the process boundary (positive = produced). | 25.5711 | kg
Ammonium Net | Net ammonium crossing the external process boundary (out minus in; positive indicates net production). | 1501447.1095 | mmol
Ammonium Out | Total ammonium leaving the external process boundary. | 1501447.1095 | mmol
Total Base Addition | Total base solution added by the pH controller. | 5032.3162 | L
Glucose In | Total glucose entering the external process boundary. | 10821289.4285 | mmol
Glucose Net | Net glucose crossing the external process boundary (out minus in; positive indicates net production). | -7181020.2719 | mmol
Glucose Out | Total glucose leaving the external process boundary. | 3640269.1566 | mmol
Glutamine In | Total glutamine entering the external process boundary. | 4404341.9766 | mmol
Glutamine Net | Net glutamine crossing the external process boundary (out minus in; positive indicates net production). | -1177006.0755 | mmol
Glutamine Out | Total glutamine leaving the external process boundary. | 3227335.9011 | mmol
Total Heat Generated | Total metabolic heat generated over the full simulation. | 11158500.7358 | kJ
Lactate In | Total lactate entering the external process boundary. | 0 | mmol
Total Lactate Net | Net lactate crossing the process boundary (positive = produced). | 910.4192 | kg
Lactate Net | Net lactate crossing the external process boundary (out minus in; positive indicates net production). | 10221389.9377 | mmol
Lactate Out | Total lactate leaving the external process boundary. | 10221389.9377 | mmol
Total Medium In | Fresh batch-medium and feed-medium volume entering the process, excluding acid and base solutions. | 313554.7132 | L
Total Nutrients Consumed | Net nutrient mass consumed, equal to abs(nutrients out − nutrients in) for substrates. | 1789.3747 | kg
Total Nutrients In | Total nutrient mass entering the reactor through initial charge and feed. | 3074.7446 | kg
Total Nutrients Out | Total nutrient mass leaving the reactor in harvest and cell-free outlet streams. | 1285.3699 | kg
Total Outlet Volume | All liquid volume leaving the external process boundary. | 318587.0254 | L
Total Permeate Volume | Cell-free permeate volume leaving the process during perfusion. | 312787.0252 | L
Total Cultivation Time | Total active modelled cultivation time represented in the simulation. | 960 | h
Total Water Produced | Total metabolic water produced over the full simulation. | 192.2552 | kg
Total Water Produced | Metabolic water produced during the simulation. | 10671784.9961 | mmol
Batch Termination Reasons | Unique termination reasons encountered across the simulated logical batches. | ['Maximum time reached', 'Ph deviation']

## Stoich CHON Closure
Integrated stoichiometric CHON closure summary
Element | Reactants (mol-atoms) | Products (mol-atoms) | Residual (mol-atoms) | Relative Residual (%)
C | 61617.7931 | 61617.7928 | -0.00025871 | -4.1986e-07
H | 123355.0896 | 123355.089 | -0.00058209 | -4.7188e-07
O | 67343.713 | 67343.7128 | -0.00019403 | -2.8812e-07
N | 5924.4883 | 5924.4883 | -6.4676e-05 | -1.0917e-06
Integrated stoichiometric component basis
Component | Side | Description | Amount | Amount Unit | C | H | O | N | Yield on Biomass | Yield Unit
Glucose consumed | Input | Integrated glucose uptake from the simulated specific reaction rates. | 7180.198 | mol | 6 | 12 | 6 | 0 | 0.33301 | mol / Cmol DCM
Glutamine consumed | Input | Integrated glutamine uptake from the simulated specific reaction rates. | 1176.9586 | mol | 5 | 10 | 3 | 2 | 0.054585 | mol / Cmol DCM
Amino acids consumed | Input | Integrated uptake of the lumped amino-acid pool from the simulated specific reaction rates. | 2626.5987 | mol | 4.8168 | 9.6791 | 2.2847 | 1.3594 | 0.12182 | mol / Cmol DCM
O2 consumed | Input | Integrated oxygen uptake from the simulated specific reaction rates. | 7365.2892 | mol | 0 | 0 | 2 | 0 | 0.34159 | mol / Cmol DCM
Dry biomass | Output | Integrated biomass formation from the simulated growth rate over the stored batch trajectories. | 21561.7535 | Cmol | 1 | 1.6769 | 0.33551 | 0.20511 | 1 | Cmol / Cmol DCM
Lactate produced | Output | Integrated lactate formation from the simulated specific reaction rates. | 10224.7544 | mol | 3 | 6 | 3 | 0 | 0.47421 | mol / Cmol DCM
Ammonium produced | Output | Integrated ammonium formation from the simulated specific reaction rates. | 1501.9413 | mol | 0 | 3 | 0 | 1 | 0.069658 | mol / Cmol DCM
CO2 produced | Output | Integrated carbon dioxide formation from the simulated specific reaction rates. | 9381.7762 | mol | 1 | 0 | 2 | 0 | 0.43511 | mol / Cmol DCM
H2O produced | Output | Integrated metabolic water formation from the simulated specific reaction rates. | 10671.785 | mol | 0 | 2 | 1 | 0 | 0.49494 | mol / Cmol DCM
Configured CHON formulas used in the stoichiometric closure
Formula | C | H | O | N
Biomass CHON basis | 1 | 1.6769 | 0.33551 | 0.20511
Lumped amino-acid CHON basis | 4.8168 | 9.6791 | 2.2847 | 1.3594

## Boundary CHON Closure
Whole-process external-boundary CHON closure summary
Element | Reactants (mol-atoms) | Products (mol-atoms) | Residual (mol-atoms) | Relative Residual (%)
C | 114883.3507 | 114982.8966 | 99.5459 | 0.08665
H | 35580288.4462 | 35580251.2457 | -37.2004 | -0.00010455
O | 17804265.8414 | 17804484.095 | 218.2536 | 0.0012259
N | 14124.7662 | 14123.5427 | -1.2235 | -0.0086622
External-boundary component basis
Component | Side | Description | Amount | Amount Unit | C | H | O | N
Fresh glucose in | Input | Total glucose entering with fresh initial charge and feed across the simulated window. | 10821.2894 | mol | 6 | 12 | 6 | 0
Fresh glutamine in | Input | Total glutamine entering with fresh initial charge and feed across the simulated window. | 4404.342 | mol | 5 | 10 | 3 | 2
Fresh amino acids in | Input | Total lumped amino-acid pool entering with fresh initial charge and feed. | 3908.4109 | mol | 4.8168 | 9.6791 | 2.2847 | 1.3594
Fresh lactate in | Input | Lactate entering from fresh external media only. | 0 | mol | 3 | 6 | 3 | 0
Fresh ammonium in | Input | Ammonium entering from fresh external media only. | 0 | mol | 0 | 3 | 0 | 1
O2 in | Input | Total oxygen crossing the reactor boundary into the liquid phase, including fresh initial charge. | 7368.4256 | mol | 0 | 0 | 2 | 0
CO2 in | Input | Total inorganic carbon entering from fresh medium, initial charge, and gas transfer. | 9093.0867 | mol | 1 | 0 | 2 | 0
Medium, base, and acid water in | Input | Carrier water entering with fresh medium charges, feed, base solution, and acid solution. | 17684267.4332 | mol | 0 | 2 | 1 | 0
DCM in | Input | Dry biomass entering via inoculum, only with fresh externally charged broth at batch starts. | 14.7662 | Cmol | 1 | 1.6769 | 0.33551 | 0.20511
Glucose out | Output | Total glucose leaving in external liquid outlet streams. | 3640.2692 | mol | 6 | 12 | 6 | 0
Glutamine out | Output | Total glutamine leaving in external liquid outlet streams. | 3227.3359 | mol | 5 | 10 | 3 | 2
Amino acids out | Output | Total lumped amino-acid pool leaving in external liquid outlet streams. | 1281.5072 | mol | 4.8168 | 9.6791 | 2.2847 | 1.3594
Lactate out | Output | Total lactate leaving in external liquid outlet streams. | 10221.3899 | mol | 3 | 6 | 3 | 0
Ammonium out | Output | Total ammonium leaving in external liquid outlet streams. | 1501.4471 | mol | 0 | 3 | 0 | 1
O2 out | Output | Total dissolved oxygen leaving the reactor boundary. | 3.1354 | mol | 0 | 0 | 2 | 0
CO2 out | Output | Total inorganic carbon leaving the reactor boundary, including dissolved outlet and gas stripping. | 18592.2137 | mol | 1 | 0 | 2 | 0
Boundary water out | Output | Carrier water leaving in external liquid outlet streams. Includes water produced by biomass metabolism. | 17694938.9982 | mol | 0 | 2 | 1 | 0
DCM out | Output | Dry biomass crossing the external process boundary in harvest and bleed streams. | 21575.4487 | Cmol | 1 | 1.6769 | 0.33551 | 0.20511
Configured CHON formulas used in the external-boundary closure
Formula | C | H | O | N
Biomass CHON basis | 1 | 1.6769 | 0.33551 | 0.20511
Lumped amino-acid CHON basis | 4.8168 | 9.6791 | 2.2847 | 1.3594

## CHON Closure Delta
CHON closure delta summary (boundary residual − stoichiometric residual)
Element | Stoich Reactants (mol-atoms) | Stoich Products (mol-atoms) | Stoich Residual (mol-atoms) | Boundary Reactants (mol-atoms) | Boundary Products (mol-atoms) | Boundary Residual (mol-atoms) | Delta Residual (mol-atoms)
C | 61617.7931 | 61617.7928 | -0.00025871 | 114883.3507 | 114982.8966 | 99.5459 | 99.5462
H | 123355.0896 | 123355.089 | -0.00058209 | 35580288.4462 | 35580251.2457 | -37.2004 | -37.1999
O | 67343.713 | 67343.7128 | -0.00019403 | 17804265.8414 | 17804484.095 | 218.2536 | 218.2538
N | 5924.4883 | 5924.4883 | -6.4676e-05 | 14124.7662 | 14123.5427 | -1.2235 | -1.2234
Per-component delta basis
Component | Side | Description | Stoich Amount | Boundary Net Amount | Delta Amount | Amount Unit | C | H | O | N
Glucose consumed delta | Input | Difference between boundary net flux and integrated stoichiometric rate for glucose. | 7180.198 | 7181.0203 | 0.82231 | mol | 6 | 12 | 6 | 0
Glutamine consumed delta | Input | Difference between boundary net flux and integrated stoichiometric rate for glutamine. | 1176.9586 | 1177.0061 | 0.047498 | mol | 5 | 10 | 3 | 2
Amino acids consumed delta | Input | Difference between boundary net flux and integrated stoichiometric rate for amino acids. | 2626.5987 | 2626.9036 | 0.30497 | mol | 4.8168 | 9.6791 | 2.2847 | 1.3594
O2 consumed delta | Input | Difference between boundary net flux and integrated stoichiometric rate for o2. | 7365.2892 | 7365.2902 | 0.001015 | mol | 0 | 0 | 2 | 0
Dry biomass delta | Output | Difference between boundary net flux and integrated stoichiometric rate for dry biomass. | 21561.7535 | 21560.6825 | -1.071 | Cmol | 1 | 1.6769 | 0.33551 | 0.20511
Lactate produced delta | Output | Difference between boundary net flux and integrated stoichiometric rate for lactate. | 10224.7544 | 10221.3899 | -3.3645 | mol | 3 | 6 | 3 | 0
Ammonium produced delta | Output | Difference between boundary net flux and integrated stoichiometric rate for ammonium. | 1501.9413 | 1501.4471 | -0.49421 | mol | 0 | 3 | 0 | 1
CO2 produced delta | Output | Difference between boundary net flux and integrated stoichiometric rate for co2. | 9381.7762 | 9499.127 | 117.3508 | mol | 1 | 0 | 2 | 0
H2O produced delta | Output | Difference between boundary net flux and integrated stoichiometric rate for h2o. | 10671.785 | 10671.565 | -0.22004 | mol | 0 | 2 | 1 | 0
Configured CHON formulas used in the delta report
Formula | C | H | O | N
Biomass CHON basis | 1 | 1.6769 | 0.33551 | 0.20511
Lumped amino-acid CHON basis | 4.8168 | 9.6791 | 2.2847 | 1.3594

## Cultivation Summary
Batch No. | Termination Reason | Cultivation Time (h) | Batch Start Time (h) | Batch End Time (h) | Accum. Cultivation Time (d) | Final Glucose (mmol/L) | Final Glutamine (mmol/L) | Final Lactate (mmol/L) | Final Ammonia (mmol/L) | Final Operating Volume (L) | Batch Medium Use (L) | Feed Medium Use (L) | Base Addition Use (L) | Acid Addition Use (L) | Total Medium Use (L) | Accum. Medium Use (L) | Total Outlet Volume (L) | Accum. Total Outlet Volume (L) | Volume Closure Residual (L) | Glucose Added (mmol) | Accum. Glucose Added (mmol) | Glutamine Added (mmol) | Accum. Glutamine Added (mmol) | AA Added (mmol) | Accum. AA Added (mmol) | Total Inlet Use (L) | Accum. Base Addition Use (L) | Accum. Acid Addition Use (L) | Accum. Total Inlet Use (L) | Harvest Volume (L) | Accum. Harvest Volume (L) | Final Cell Density (10^6 cells/mL) | Final Cell Density (g/L) | Cells Harvested (10^12 Cells) | Cells Harvested (kg) | Accum. Cell Harvest (10^12 Cells) | Accum. Biomass Harvest (kg)
1 | Ph deviation | 444.7518 | 0 | 444.7518 | 18.5313 | 0.87647 | 6.2046 | 45.7208 | 6.716 | 2000.0001 | 600 | 131283.6139 | 1925.0948 | 0 | 131883.6139 | 131883.6139 | 133708.7092 | 133708.7092 | 99.9995 | 4534002.1698 | 4534002.1698 | 1792204.1138 | 1792204.1138 | 1638385.9235 | 1638385.9235 | 133808.7088 | 1925.0948 | 0 | 133808.7088 | 1900.0001 | 1900.0001 | 80.5303 | 72.4773 | 153.0076 | 137.7068 | 153.0076 | 137.7068
2 | Ph deviation | 291.1837 | 444.7518 | 735.9355 | 30.664 | 0.87647 | 6.2046 | 45.7208 | 6.716 | 2000.0001 | 500 | 103759.3755 | 1887.9325 | 0 | 104259.3755 | 236142.9895 | 106147.3058 | 239856.015 | 0.0022298 | 3597474.3696 | 8131476.5393 | 1463855.0828 | 3256059.1966 | 1299515.7602 | 2937901.6837 | 106147.308 | 3813.0273 | 0 | 239956.0168 | 1900.0001 | 3800.0002 | 80.5303 | 72.4773 | 153.0075 | 137.7068 | 306.0151 | 275.4136
3 | Maximum time reached | 224.0645 | 735.9355 | 960 | 40 | 2.0262 | 6.3955 | 44.1022 | 6.4783 | 2000.0001 | 500 | 76911.7237 | 1219.2889 | 0 | 77411.7237 | 313554.7132 | 78731.0104 | 318587.0254 | -99.9978 | 2689812.8891 | 10821289.4285 | 1148282.78 | 4404341.9766 | 970509.1865 | 3908410.8702 | 78631.0126 | 5032.3162 | 0 | 318587.0294 | 2000.0001 | 5800.0003 | 58.1145 | 52.303 | 116.229 | 104.6061 | 422.2441 | 380.0197

## Batch 1
Time (h) | Cell Density (10^6 cells/mL) | Glucose (mmol/L) | Glutamine (mmol/L) | Lactate (mmol/L) | Ammonia (mmol/L) | Volume (L) | Dilution Rate (1/h) | Base Dilution Rate (1/h) | Total Inlet Dilution Rate (1/h) | Acid Dilution Rate (1/h) | Feed Medium Use (L) | Base Addition Use (L) | Acid Addition Use (L) | Total Outlet Volume (L) | Permeate Volume (L) | Glucose Out (mmol) | Glutamine Out (mmol) | AA Out (mmol) | Glucose Net (mmol) | Glutamine Net (mmol) | AA Net (mmol) | Lactate Out (mmol) | Ammonium Out (mmol) | O2 In (mmol) | O2 Out (mmol) | CT In (mmol) | CT Out (mmol) | Lactate Net (mmol) | Ammonium Net (mmol) | O2 Net (mmol) | CT Net (mmol) | Water Produced (mmol) | Heat Generated (kJ) | Power/Volume (W/m^3) | Superficial Gas Velocity (m/s) | Y_Glc/X (mol/mol) | Y_Lac/Glc (mol/mol) | Y_Gln/Glc (mol/mol) | Y_O2/Glc (mol/mol) | Y_CO2/Glc (mol/mol) | Y_AA/Glc (mol/mol) | Y_Amm/Gln (mol/mol) | q_H2O (mmol/cell/h) | Heat Rate (kJ/L/h)
0 | 0.6 | 51.4196 | 16.8468 | 0 | 0 | 600 | 0 | 0 | 0 | 0 | 0 | 0 | 0 | 0 | 0 | 0 | 0 | 0 | -30851.7856 | -10108.0585 | -7711.6074 | 0 | 0 | 6 | 0 | 17400 | 0 | 0 | 0 | -6 | -17400 | 0 | 0 | 21.8841 | 3.2481e-05 | 0.33301 | 1.424 | 0.16392 | 1.0258 | 1.3066 | 0.36581 | 1.2761 | 4.8987e-10 | 0.12959
0.025482 | 0.60037 | 51.4146 | 16.8459 | 0.0071802 | 0.0010547 | 600 | 0 | 0 | 0 | 0 | 0 | 0 | 0 | 0 | 0 | 0 | 0 | 0 | -30851.7856 | -10108.0585 | -7711.6074 | 0 | 0 | 9.1024 | 0 | 17400 | 8.8542 | 0 | 0 | -9.1024 | -17391.1458 | 4.4951 | 1.9818 | 21.8841 | 3.2481e-05 | 0.33301 | 1.424 | 0.16392 | 1.0258 | 1.3066 | 0.36581 | 1.2761 | 4.8986e-10 | 0.12967
0.050963 | 0.60074 | 51.4096 | 16.8451 | 0.014365 | 0.0021101 | 600 | 0 | 0 | 0 | 0 | 0 | 0 | 0 | 0 | 0 | 0 | 0 | 0 | -30851.7856 | -10108.0585 | -7711.6074 | 0 | 0 | 12.2066 | 0 | 17400 | 17.7137 | 0 | 0 | -12.2066 | -17382.2863 | 8.9929 | 3.9649 | 21.8841 | 3.2481e-05 | 0.33301 | 1.424 | 0.16392 | 1.0258 | 1.3066 | 0.36581 | 1.2761 | 4.8986e-10 | 0.12975
0.10193 | 0.60148 | 51.3995 | 16.8435 | 0.028742 | 0.004222 | 600 | 0 | 0 | 0 | 0 | 0 | 0 | 0 | 0 | 0 | 0 | 0 | 0 | -30851.7856 | -10108.0585 | -7711.6074 | 0 | 0 | 18.4206 | 0 | 17400 | 35.4487 | 0 | 0 | -18.4206 | -17364.5513 | 17.9966 | 7.9347 | 21.8841 | 3.2481e-05 | 0.33301 | 1.424 | 0.16392 | 1.0258 | 1.3066 | 0.36581 | 1.2761 | 4.8984e-10 | 0.1299
0.15289 | 0.60222 | 51.3894 | 16.8418 | 0.043137 | 0.0063365 | 600 | 0 | 0 | 0 | 0 | 0 | 0 | 0 | 0 | 0 | 0 | 0 | 0 | -30851.7856 | -10108.0585 | -7711.6074 | 0 | 0 | 24.6422 | 0 | 17400 | 53.2051 | 0 | 0 | -24.6422 | -17346.7949 | 27.0112 | 11.9093 | 21.8841 | 3.2481e-05 | 0.33301 | 1.424 | 0.16392 | 1.0258 | 1.3066 | 0.36581 | 1.2761 | 4.8983e-10 | 0.13006
0.20385 | 0.60296 | 51.3792 | 16.8401 | 0.057549 | 0.0084536 | 600 | 0 | 0 | 0 | 0 | 0 | 0 | 0 | 0 | 0 | 0 | 0 | 0 | -30851.7856 | -10108.0585 | -7711.6074 | 0 | 0 | 30.8712 | 0 | 17400 | 70.9828 | 0 | 0 | -30.8712 | -17329.0172 | 36.0366 | 15.8889 | 21.8841 | 3.2481e-05 | 0.33301 | 1.424 | 0.16392 | 1.0258 | 1.3066 | 0.36581 | 1.2761 | 4.8982e-10 | 0.13022
0.71348 | 0.61042 | 51.2773 | 16.8234 | 0.20263 | 0.029765 | 600 | 0 | 0 | 0 | 0 | 0 | 0 | 0 | 0 | 0 | 0 | 0 | 0 | -30851.7856 | -10108.0585 | -7711.6074 | 0 | 0 | 93.5755 | 0 | 17400 | 249.9419 | 0 | 0 | -93.5755 | -17150.0581 | 126.8908 | 55.955 | 21.8841 | 3.2481e-05 | 0.33301 | 1.424 | 0.16392 | 1.0258 | 1.3066 | 0.36581 | 1.2761 | 4.8968e-10 | 0.13184
1.2231 | 0.61797 | 51.1742 | 16.8065 | 0.34946 | 0.051333 | 600 | 0 | 0 | 0 | 0 | 0 | 0 | 0 | 0 | 0 | 0 | 0 | 0 | -30851.7856 | -10108.0585 | -7711.6074 | 0 | 0 | 157.0365 | 0 | 17400 | 431.0607 | 0 | 0 | -157.0365 | -16968.9393 | 218.8413 | 96.5168 | 21.8841 | 3.2481e-05 | 0.33301 | 1.424 | 0.16392 | 1.0258 | 1.3066 | 0.36581 | 1.2761 | 4.8953e-10 | 0.13347
1.7327 | 0.62561 | 51.0699 | 16.7894 | 0.49806 | 0.073161 | 600 | 0 | 0 | 0 | 0 | 0 | 0 | 0 | 0 | 0 | 0 | 0 | 0 | -30851.7856 | -10108.0585 | -7711.6074 | 0 | 0 | 221.2613 | 0 | 17400 | 614.3593 | 0 | 0 | -221.2613 | -16785.6407 | 311.8985 | 137.5801 | 21.8841 | 3.2481e-05 | 0.33301 | 1.424 | 0.16392 | 1.0258 | 1.3066 | 0.36581 | 1.2761 | 4.8936e-10 | 0.13512
2.2424 | 0.63334 | 50.9643 | 16.7721 | 0.64844 | 0.095251 | 600 | 0 | 0 | 0 | 0 | 0 | 0 | 0 | 0 | 0 | 0 | 0 | 0 | -30851.7856 | -10108.0585 | -7711.6074 | 0 | 0 | 286.257 | 0 | 17400 | 799.858 | 0 | 0 | -286.257 | -16600.142 | 406.0727 | 179.1509 | 21.8841 | 3.2481e-05 | 0.33301 | 1.424 | 0.16392 | 1.0258 | 1.3066 | 0.36581 | 1.2761 | 4.8918e-10 | 0.13679
3.2424 | 0.64878 | 50.7534 | 16.7376 | 0.94876 | 0.13937 | 600 | 0 | 0 | 0 | 0 | 0 | 0 | 0 | 0 | 0 | 0 | 0 | 0 | -30851.7856 | -10108.0585 | -7711.6074 | 0 | 0 | 416.0622 | 0 | 17400 | 1170.3242 | 0 | 0 | -416.0622 | -16229.6758 | 594.1513 | 262.2227 | 21.8841 | 3.2481e-05 | 0.33301 | 1.424 | 0.16392 | 1.0258 | 1.3066 | 0.36581 | 1.2761 | 4.8878e-10 | 0.14012
4.2424 | 0.66458 | 50.5375 | 16.7022 | 1.2561 | 0.18452 | 600 | 0 | 0 | 0 | 0 | 0 | 0 | 0 | 0 | 0 | 0 | 0 | 0 | -30851.7856 | -10108.0585 | -7711.6074 | 0 | 0 | 548.9149 | 0 | 17400 | 1549.4879 | 0 | 0 | -548.9149 | -15850.5121 | 786.6455 | 347.3188 | 21.8841 | 3.2481e-05 | 0.33301 | 1.424 | 0.16392 | 1.0258 | 1.3066 | 0.36581 | 1.2761 | 4.8833e-10 | 0.14353
5.2424 | 0.68075 | 50.3167 | 16.666 | 1.5707 | 0.23072 | 600 | 0 | 0 | 0 | 0 | 0 | 0 | 0 | 0 | 0 | 0 | 0 | 0 | -30851.7856 | -10108.0585 | -7711.6074 | 0 | 0 | 684.8668 | 0 | 17400 | 1937.4965 | 0 | 0 | -684.8668 | -15462.5035 | 983.6301 | 434.4865 | 21.8841 | 3.2481e-05 | 0.33301 | 1.424 | 0.16392 | 1.0258 | 1.3066 | 0.36581 | 1.2761 | 4.8781e-10 | 0.14703
6.2424 | 0.6973 | 50.0907 | 16.6289 | 1.8925 | 0.278 | 600 | 0 | 0 | 0 | 0 | 0 | 0 | 0 | 0 | 0 | 0 | 0 | 0 | -30851.7856 | -10108.0585 | -7711.6074 | 0 | 0 | 823.9682 | 0 | 17400 | 2334.4944 | 0 | 0 | -823.9682 | -15065.5056 | 1185.1783 | 523.7742 | 21.8841 | 3.2481e-05 | 0.33301 | 1.424 | 0.16392 | 1.0258 | 1.3066 | 0.36581 | 1.2761 | 4.8723e-10 | 0.1506
7.2424 | 0.71422 | 49.8594 | 16.591 | 2.2217 | 0.32636 | 600 | 0 | 0 | 0 | 0 | 0 | 0 | 0 | 0 | 0 | 0 | 0 | 0 | -30851.7856 | -10108.0585 | -7711.6074 | 0 | 0 | 966.2687 | 0 | 17400 | 2740.6221 | 0 | 0 | -966.2687 | -14659.3779 | 1391.3616 | 615.2306 | 21.8841 | 3.2481e-05 | 0.33301 | 1.424 | 0.16392 | 1.0258 | 1.3066 | 0.36581 | 1.2761 | 4.8658e-10 | 0.15426
8.2424 | 0.73154 | 49.623 | 16.5523 | 2.5585 | 0.37582 | 600 | 0 | 0 | 0 | 0 | 0 | 0 | 0 | 0 | 0 | 0 | 0 | 0 | -30851.7856 | -10108.0585 | -7711.6074 | 0 | 0 | 1111.8159 | 0 | 17400 | 3156.0162 | 0 | 0 | -1111.8159 | -14243.9838 | 1602.2493 | 708.9055 | 21.8841 | 3.2481e-05 | 0.33301 | 1.424 | 0.16392 | 1.0258 | 1.3066 | 0.36581 | 1.2761 | 4.8586e-10 | 0.15799
9.2424 | 0.74924 | 49.3811 | 16.5126 | 2.9029 | 0.42641 | 600 | 0 | 0 | 0 | 0 | 0 | 0 | 0 | 0 | 0 | 0 | 0 | 0 | -30851.7856 | -10108.0585 | -7711.6074 | 0 | 0 | 1260.656 | 0 | 17400 | 3580.8083 | 0 | 0 | -1260.656 | -13819.1917 | 1817.9082 | 804.8493 | 21.8841 | 3.2481e-05 | 0.33301 | 1.424 | 0.16392 | 1.0258 | 1.3066 | 0.36581 | 1.2761 | 4.8507e-10 | 0.16182
10.2424 | 0.76734 | 49.1339 | 16.4721 | 3.255 | 0.47813 | 600 | 0 | 0 | 0 | 0 | 0 | 0 | 0 | 0 | 0 | 0 | 0 | 0 | -30851.7856 | -10108.0585 | -7711.6074 | 0 | 0 | 1412.8334 | 0 | 17400 | 4015.1249 | 0 | 0 | -1412.8334 | -13384.8751 | 2038.4024 | 903.113 | 21.8841 | 3.2481e-05 | 0.33301 | 1.424 | 0.16392 | 1.0258 | 1.3066 | 0.36581 | 1.2761 | 4.842e-10 | 0.16573
11.2424 | 0.78585 | 48.8812 | 16.4307 | 3.6149 | 0.531 | 600 | 0 | 0 | 0 | 0 | 0 | 0 | 0 | 0 | 0 | 0 | 0 | 0 | -30851.7856 | -10108.0585 | -7711.6074 | 0 | 0 | 1568.39 | 0 | 17400 | 4459.086 | 0 | 0 | -1568.39 | -12940.914 | 2263.793 | 1003.7485 | 21.8841 | 3.2481e-05 | 0.33301 | 1.424 | 0.16392 | 1.0258 | 1.3066 | 0.36581 | 1.2761 | 4.8324e-10 | 0.16972
12.2424 | 0.80476 | 48.6229 | 16.3883 | 3.9827 | 0.58503 | 600 | 0 | 0 | 0 | 0 | 0 | 0 | 0 | 0 | 0 | 0 | 0 | 0 | -30851.7856 | -10108.0585 | -7711.6074 | 0 | 0 | 1727.3657 | 0 | 17400 | 4912.805 | 0 | 0 | -1727.3657 | -12487.195 | 2494.1375 | 1106.8082 | 21.8841 | 3.2481e-05 | 0.33301 | 1.424 | 0.16392 | 1.0258 | 1.3066 | 0.36581 | 1.2761 | 4.8221e-10 | 0.17381
13.2424 | 0.82408 | 48.3589 | 16.3451 | 4.3585 | 0.64023 | 600 | 0 | 0 | 0 | 0 | 0 | 0 | 0 | 0 | 0 | 0 | 0 | 0 | -30851.7856 | -10108.0585 | -7711.6074 | 0 | 0 | 1889.7974 | 0 | 17400 | 5376.3877 | 0 | 0 | -1889.7974 | -12023.6123 | 2729.4896 | 1212.345 | 21.8841 | 3.2481e-05 | 0.33301 | 1.424 | 0.16392 | 1.0258 | 1.3066 | 0.36581 | 1.2761 | 4.8108e-10 | 0.17798
14.2424 | 0.84382 | 48.0894 | 16.3009 | 4.7424 | 0.69662 | 600 | 0 | 0 | 0 | 0 | 0 | 0 | 0 | 0 | 0 | 0 | 0 | 0 | -30851.7856 | -10108.0585 | -7711.6074 | 0 | 0 | 2055.7192 | 0 | 17400 | 5849.9313 | 0 | 0 | -2055.7192 | -11550.0687 | 2969.8987 | 1320.4124 | 21.8841 | 3.2481e-05 | 0.33301 | 1.424 | 0.16392 | 1.0258 | 1.3066 | 0.36581 | 1.2761 | 4.7986e-10 | 0.18224
15.2424 | 0.86397 | 47.8141 | 16.2557 | 5.1344 | 0.75421 | 600 | 0 | 0 | 0 | 0 | 0 | 0 | 0 | 0 | 0 | 0 | 0 | 0 | -30851.7856 | -10108.0585 | -7711.6074 | 0 | 0 | 2225.1622 | 0 | 17400 | 6333.5244 | 0 | 0 | -2225.1622 | -11066.4756 | 3215.4097 | 1431.0646 | 21.8841 | 3.2481e-05 | 0.33301 | 1.424 | 0.16392 | 1.0258 | 1.3066 | 0.36581 | 1.2761 | 4.7855e-10 | 0.1866
16.2424 | 0.88455 | 47.533 | 16.2097 | 5.5347 | 0.813 | 600 | 0 | 0 | 0 | 0 | 0 | 0 | 0 | 0 | 0 | 0 | 0 | 0 | -30851.7856 | -10108.0585 | -7711.6074 | 0 | 0 | 2398.1538 | 0 | 17400 | 6827.2451 | 0 | 0 | -2398.1538 | -10572.7549 | 3466.0623 | 1544.356 | 21.8841 | 3.2481e-05 | 0.33301 | 1.424 | 0.16392 | 1.0258 | 1.3066 | 0.36581 | 1.2761 | 4.7714e-10 | 0.19104
17.2424 | 0.90555 | 47.2461 | 16.1627 | 5.9432 | 0.87301 | 600 | 0 | 0 | 0 | 0 | 0 | 0 | 0 | 0 | 0 | 0 | 0 | 0 | -30851.7856 | -10108.0585 | -7711.6074 | 0 | 0 | 2574.7176 | 0 | 17400 | 7331.1611 | 0 | 0 | -2574.7176 | -10068.8389 | 3721.8908 | 1660.3416 | 21.8841 | 3.2481e-05 | 0.33301 | 1.424 | 0.16392 | 1.0258 | 1.3066 | 0.36581 | 1.2761 | 4.7563e-10 | 0.19558
18.2424 | 0.92698 | 46.9534 | 16.1147 | 6.36 | 0.93424 | 600 | 0 | 0 | 0 | 0 | 0 | 0 | 0 | 0 | 0 | 0 | 0 | 0 | -30851.7856 | -10108.0585 | -7711.6074 | 0 | 0 | 2754.8733 | 0 | 17400 | 7845.3282 | 0 | 0 | -2754.8733 | -9554.6718 | 3982.9237 | 1779.0764 | 21.8841 | 3.2481e-05 | 0.33301 | 1.424 | 0.16392 | 1.0258 | 1.3066 | 0.36581 | 1.2761 | 4.7401e-10 | 0.20021
19.2424 | 0.94884 | 46.6548 | 16.0657 | 6.7852 | 0.9967 | 600 | 0 | 0 | 0 | 0 | 0 | 0 | 0 | 0 | 0 | 0 | 0 | 0 | -30851.7856 | -10108.0585 | -7711.6074 | 0 | 0 | 2938.636 | 0 | 17400 | 8369.79 | 0 | 0 | -2938.636 | -9030.21 | 4249.183 | 1900.6161 | 21.8841 | 3.2481e-05 | 0.33301 | 1.424 | 0.16392 | 1.0258 | 1.3066 | 0.36581 | 1.2761 | 4.7229e-10 | 0.20493
20.2424 | 0.97113 | 46.3504 | 16.0158 | 7.2187 | 1.0604 | 600 | 0 | 0 | 0 | 0 | 0 | 0 | 0 | 0 | 0 | 0 | 0 | 0 | -30851.7856 | -10108.0585 | -7711.6074 | 0 | 0 | 3126.0164 | 0 | 17400 | 8904.5764 | 0 | 0 | -3126.0164 | -8495.4236 | 4520.6839 | 2025.0162 | 21.8841 | 3.2481e-05 | 0.33301 | 1.424 | 0.16392 | 1.0258 | 1.3066 | 0.36581 | 1.2761 | 4.7046e-10 | 0.20974
21.2424 | 0.99385 | 46.04 | 15.965 | 7.6607 | 1.1253 | 600 | 0 | 0 | 0 | 0 | 0 | 0 | 0 | 0 | 0 | 0 | 0 | 0 | -30851.7856 | -10108.0585 | -7711.6074 | 0 | 0 | 3317.0199 | 0 | 17400 | 9449.7036 | 0 | 0 | -3317.0199 | -7950.2964 | 4797.4345 | 2152.3327 | 21.8841 | 3.2481e-05 | 0.33301 | 1.424 | 0.16392 | 1.0258 | 1.3066 | 0.36581 | 1.2761 | 4.6851e-10 | 0.21465
22.2424 | 1.017 | 45.7238 | 15.9131 | 8.111 | 1.1914 | 600 | 0 | 0 | 0 | 0 | 0 | 0 | 0 | 0 | 0 | 0 | 0 | 0 | -30851.7856 | -10108.0585 | -7711.6074 | 0 | 0 | 3511.647 | 0 | 17400 | 10005.1722 | 0 | 0 | -3511.647 | -7394.8278 | 5079.4354 | 2282.6214 | 21.8841 | 3.2481e-05 | 0.33301 | 1.424 | 0.16392 | 1.0258 | 1.3066 | 0.36581 | 1.2761 | 4.6644e-10 | 0.21965
23.2424 | 1.0406 | 45.4017 | 15.8603 | 8.5697 | 1.2588 | 600 | 0 | 0 | 0 | 0 | 0 | 0 | 0 | 0 | 0 | 0 | 0 | 0 | -30851.7856 | -10108.0585 | -7711.6074 | 0 | 0 | 3709.8922 | 0 | 17400 | 10570.9674 | 0 | 0 | -3709.8922 | -6829.0326 | 5366.6788 | 2415.9381 | 21.8841 | 3.2481e-05 | 0.33301 | 1.424 | 0.16392 | 1.0258 | 1.3066 | 0.36581 | 1.2761 | 4.6426e-10 | 0.22474
24.2424 | 1.0646 | 45.0737 | 15.8066 | 9.0367 | 1.3274 | 600 | 0 | 0 | 0 | 0 | 0 | 0 | 0 | 0 | 0 | 0 | 0 | 0 | -30851.7856 | -10108.0585 | -7711.6074 | 0 | 0 | 3911.7446 | 0 | 17400 | 11147.0573 | 0 | 0 | -3911.7446 | -6252.9427 | 5659.1487 | 2552.3384 | 21.8841 | 3.2481e-05 | 0.33301 | 1.424 | 0.16392 | 1.0258 | 1.3066 | 0.36581 | 1.2761 | 4.6196e-10 | 0.22993
25.2424 | 1.089 | 44.7399 | 15.7518 | 9.512 | 1.3972 | 600 | 0 | 0 | 0 | 0 | 0 | 0 | 0 | 0 | 0 | 0 | 0 | 0 | -30851.7856 | -10108.0585 | -7711.6074 | 0 | 0 | 4117.1869 | 0 | 17400 | 11733.3928 | 0 | 0 | -4117.1869 | -5666.6072 | 5956.82 | 2691.8779 | 21.8841 | 3.2481e-05 | 0.33301 | 1.424 | 0.16392 | 1.0258 | 1.3066 | 0.36581 | 1.2761 | 4.5953e-10 | 0.2352
26.2424 | 1.1139 | 44.4003 | 15.6962 | 9.9956 | 1.4683 | 600 | 0 | 0 | 0 | 0 | 0 | 0 | 0 | 0 | 0 | 0 | 0 | 0 | -30851.7856 | -10108.0585 | -7711.6074 | 0 | 0 | 4326.1954 | 0 | 17400 | 12329.9064 | 0 | 0 | -4326.1954 | -5070.0936 | 6259.6587 | 2834.6118 | 21.8841 | 3.2481e-05 | 0.33301 | 1.424 | 0.16392 | 1.0258 | 1.3066 | 0.36581 | 1.2761 | 4.5697e-10 | 0.24057
27.2424 | 1.1392 | 44.055 | 15.6396 | 10.4874 | 1.5405 | 600 | 0 | 0 | 0 | 0 | 0 | 0 | 0 | 0 | 0 | 0 | 0 | 0 | -30851.7856 | -10108.0585 | -7711.6074 | 0 | 0 | 4538.7399 | 0 | 17400 | 12936.5119 | 0 | 0 | -4538.7399 | -4463.4881 | 6567.6207 | 2980.5948 | 21.8841 | 3.2481e-05 | 0.33301 | 1.424 | 0.16392 | 1.0258 | 1.3066 | 0.36581 | 1.2761 | 4.5429e-10 | 0.24604
28.2424 | 1.1649 | 43.704 | 15.582 | 10.9873 | 1.614 | 600 | 0 | 0 | 0 | 0 | 0 | 0 | 0 | 0 | 0 | 0 | 0 | 0 | -30851.7856 | -10108.0585 | -7711.6074 | 0 | 0 | 4754.7834 | 0 | 17400 | 13553.1034 | 0 | 0 | -4754.7834 | -3846.8966 | 6880.6525 | 3129.881 | 21.8841 | 3.2481e-05 | 0.33301 | 1.424 | 0.16392 | 1.0258 | 1.3066 | 0.36581 | 1.2761 | 4.5148e-10 | 0.25159
29.2424 | 1.191 | 43.3473 | 15.5236 | 11.4952 | 1.6886 | 600 | 0 | 0 | 0 | 0 | 0 | 0 | 0 | 0 | 0 | 0 | 0 | 0 | -30851.7856 | -10108.0585 | -7711.6074 | 0 | 0 | 4974.2816 | 0 | 17400 | 14179.5548 | 0 | 0 | -4974.2816 | -3220.4452 | 7198.6899 | 3282.5242 | 21.8841 | 3.2481e-05 | 0.33301 | 1.424 | 0.16392 | 1.0258 | 1.3066 | 0.36581 | 1.2761 | 4.4854e-10 | 0.25722
30.2424 | 1.2175 | 42.9851 | 15.4642 | 12.0109 | 1.7643 | 600 | 0 | 0 | 0 | 0 | 0 | 0 | 0 | 0 | 0 | 0 | 0 | 0 | -30851.7856 | -10108.0585 | -7711.6074 | 0 | 0 | 5197.1832 | 0 | 17400 | 14815.7196 | 0 | 0 | -5197.1832 | -2584.2804 | 7521.6587 | 3438.5772 | 21.8841 | 3.2481e-05 | 0.33301 | 1.424 | 0.16392 | 1.0258 | 1.3066 | 0.36581 | 1.2761 | 4.4547e-10 | 0.26295
31.2424 | 1.2444 | 42.6175 | 15.4039 | 12.5344 | 1.8412 | 600 | 0 | 0 | 0 | 0 | 0 | 0 | 0 | 0 | 0 | 0 | 0 | 0 | -30851.7856 | -10108.0585 | -7711.6074 | 0 | 0 | 5423.4295 | 0 | 17400 | 15461.4301 | 0 | 0 | -5423.4295 | -1938.5699 | 7849.4736 | 3598.092 | 21.8841 | 3.2481e-05 | 0.33301 | 1.424 | 0.16392 | 1.0258 | 1.3066 | 0.36581 | 1.2761 | 4.4226e-10 | 0.26876
32.2424 | 1.2717 | 42.2446 | 15.3428 | 13.0655 | 1.9192 | 600 | 0 | 0 | 0 | 0 | 0 | 0 | 0 | 0 | 0 | 0 | 0 | 0 | -30851.7856 | -10108.0585 | -7711.6074 | 0 | 0 | 5652.9542 | 0 | 17400 | 16116.4973 | 0 | 0 | -5652.9542 | -1283.5027 | 8182.0388 | 3761.1196 | 21.8841 | 3.2481e-05 | 0.33301 | 1.424 | 0.16392 | 1.0258 | 1.3066 | 0.36581 | 1.2761 | 4.3893e-10 | 0.27466
33.2424 | 1.2994 | 41.8665 | 15.2808 | 13.6039 | 1.9983 | 600 | 0 | 0 | 0 | 0 | 0 | 0 | 0 | 0 | 0 | 0 | 0 | 0 | -30851.7856 | -10108.0585 | -7711.6074 | 0 | 0 | 5885.6836 | 0 | 17400 | 16780.7107 | 0 | 0 | -5885.6836 | -619.2893 | 8519.2472 | 3927.7101 | 21.8841 | 3.2481e-05 | 0.33301 | 1.424 | 0.16392 | 1.0258 | 1.3066 | 0.36581 | 1.2761 | 4.3546e-10 | 0.28064
34.2424 | 1.3275 | 41.4832 | 15.218 | 14.1497 | 2.0785 | 600 | 0 | 0 | 0 | 0 | 0 | 0 | 0 | 0 | 0 | 0 | 0 | 0 | -30851.7856 | -10108.0585 | -7711.6074 | 0 | 0 | 6121.5363 | 0 | 17400 | 17453.8381 | 0 | 0 | -6121.5363 | 53.8381 | 8860.9812 | 4097.9121 | 21.8841 | 3.2481e-05 | 0.33301 | 1.424 | 0.16392 | 1.0258 | 1.3066 | 0.36581 | 1.2761 | 4.3186e-10 | 0.2867
35.2424 | 1.3559 | 41.0951 | 15.1544 | 14.7024 | 2.1597 | 600 | 0 | 0 | 0 | 0 | 0 | 0 | 0 | 0 | 0 | 0 | 0 | 0 | -30851.7856 | -10108.0585 | -7711.6074 | 0 | 0 | 6360.4234 | 0 | 17400 | 18135.6256 | 0 | 0 | -6360.4234 | 735.6256 | 9207.1117 | 4271.7733 | 21.8841 | 3.2481e-05 | 0.33301 | 1.424 | 0.16392 | 1.0258 | 1.3066 | 0.36581 | 1.2761 | 4.2813e-10 | 0.29284
36.2424 | 1.3846 | 40.7021 | 15.09 | 15.2619 | 2.2419 | 600 | 0 | 0 | 0 | 0 | 0 | 0 | 0 | 0 | 0 | 0 | 0 | 0 | -30851.7856 | -10108.0585 | -7711.6074 | 0 | 0 | 6602.2483 | 0 | 17400 | 18825.7978 | 0 | 0 | -6602.2483 | 1425.7978 | 9557.499 | 4449.3396 | 21.8841 | 3.2481e-05 | 0.33301 | 1.424 | 0.16392 | 1.0258 | 1.3066 | 0.36581 | 1.2761 | 4.2427e-10 | 0.29905
37.2424 | 1.4138 | 40.3046 | 15.0248 | 15.828 | 2.325 | 600 | 0 | 0 | 0 | 0 | 0 | 0 | 0 | 0 | 0 | 0 | 0 | 0 | -30851.7856 | -10108.0585 | -7711.6074 | 0 | 0 | 6846.9072 | 0 | 17400 | 19524.0582 | 0 | 0 | -6846.9072 | 2124.0582 | 9911.9925 | 4630.6555 | 21.8841 | 3.2481e-05 | 0.33301 | 1.424 | 0.16392 | 1.0258 | 1.3066 | 0.36581 | 1.2761 | 4.2029e-10 | 0.30534
38.2424 | 1.4432 | 39.9027 | 14.9589 | 16.4004 | 2.4091 | 600 | 0 | 0 | 0 | 0 | 0 | 0 | 0 | 0 | 0 | 0 | 0 | 0 | -30851.7856 | -10108.0585 | -7711.6074 | 0 | 0 | 7094.2888 | 0 | 17400 | 20230.0892 | 0 | 0 | -7094.2888 | 2830.0892 | 10270.431 | 4815.7639 | 21.8841 | 3.2481e-05 | 0.33301 | 1.424 | 0.16392 | 1.0258 | 1.3066 | 0.36581 | 1.2761 | 4.1618e-10 | 0.31169
39.2424 | 1.4729 | 39.4965 | 14.8923 | 16.9789 | 2.4941 | 600 | 0 | 0 | 0 | 0 | 0 | 0 | 0 | 0 | 0 | 0 | 0 | 0 | -30851.7856 | -10108.0585 | -7711.6074 | 0 | 0 | 7344.2749 | 0 | 17400 | 20943.5534 | 0 | 0 | -7344.2749 | 3543.5534 | 10632.6432 | 5004.7058 | 21.8841 | 3.2481e-05 | 0.33301 | 1.424 | 0.16392 | 1.0258 | 1.3066 | 0.36581 | 1.2761 | 4.1194e-10 | 0.31811
40.2424 | 1.5029 | 39.0863 | 14.8251 | 17.563 | 2.5799 | 600 | 0 | 0 | 0 | 0 | 0 | 0 | 0 | 0 | 0 | 0 | 0 | 0 | -30851.7856 | -10108.0585 | -7711.6074 | 0 | 0 | 7596.7401 | 0 | 17400 | 21664.0932 | 0 | 0 | -7596.7401 | 4264.0932 | 10998.4475 | 5197.5204 | 21.8841 | 3.2481e-05 | 0.33301 | 1.424 | 0.16392 | 1.0258 | 1.3066 | 0.36581 | 1.2761 | 4.0759e-10 | 0.3246
41.2424 | 1.5333 | 38.6722 | 14.7572 | 18.1526 | 2.6665 | 600 | 0 | 0 | 0 | 0 | 0 | 0 | 0 | 0 | 0 | 0 | 0 | 0 | -30851.7856 | -10108.0585 | -7711.6074 | 0 | 0 | 7851.5528 | 0 | 17400 | 22391.3327 | 0 | 0 | -7851.5528 | 4991.3327 | 11367.6532 | 5394.2449 | 21.8841 | 3.2481e-05 | 0.33301 | 1.424 | 0.16392 | 1.0258 | 1.3066 | 0.36581 | 1.2761 | 4.0312e-10 | 0.33115
42.2424 | 1.5638 | 38.2546 | 14.6888 | 18.7473 | 2.7538 | 600 | 0 | 0 | 0 | 0 | 0 | 0 | 0 | 0 | 0 | 0 | 0 | 0 | -30851.7856 | -10108.0585 | -7711.6074 | 0 | 0 | 8108.575 | 0 | 17400 | 23124.8782 | 0 | 0 | -8108.575 | 5724.8782 | 11740.0602 | 5594.9145 | 21.8841 | 3.2481e-05 | 0.33301 | 1.424 | 0.16392 | 1.0258 | 1.3066 | 0.36581 | 1.2761 | 3.9855e-10 | 0.33775
43.2424 | 1.5947 | 37.8336 | 14.6198 | 19.3468 | 2.8419 | 600 | 0 | 0 | 0 | 0 | 0 | 0 | 0 | 0 | 0 | 0 | 0 | 0 | -30851.7856 | -10108.0585 | -7711.6074 | 0 | 0 | 8367.6629 | 0 | 17400 | 23864.319 | 0 | 0 | -8367.6629 | 6464.319 | 12115.4603 | 5799.5621 | 21.8841 | 3.2481e-05 | 0.33301 | 1.424 | 0.16392 | 1.0258 | 1.3066 | 0.36581 | 1.2761 | 3.9386e-10 | 0.34441
44.2424 | 1.6257 | 37.4095 | 14.5503 | 19.9507 | 2.9306 | 600 | 0 | 0 | 0 | 0 | 0 | 0 | 0 | 0 | 0 | 0 | 0 | 0 | -30851.7856 | -10108.0585 | -7711.6074 | 0 | 0 | 8628.6672 | 0 | 17400 | 24609.2295 | 0 | 0 | -8628.6672 | 7209.2295 | 12493.6371 | 6008.2184 | 21.8841 | 3.2481e-05 | 0.33301 | 1.424 | 0.16392 | 1.0258 | 1.3066 | 0.36581 | 1.2761 | 3.8907e-10 | 0.35111
45.2424 | 1.657 | 36.9826 | 14.4803 | 20.5587 | 3.0199 | 600 | 0 | 0 | 0 | 0 | 0 | 0 | 0 | 0 | 0 | 0 | 0 | 0 | -30851.7856 | -10108.0585 | -7711.6074 | 0 | 0 | 8891.4339 | 0 | 17400 | 25359.1698 | 0 | 0 | -8891.4339 | 7959.1698 | 12874.3675 | 6220.9118 | 21.8841 | 3.2481e-05 | 0.33301 | 1.424 | 0.16392 | 1.0258 | 1.3066 | 0.36581 | 1.2761 | 3.8419e-10 | 0.35786
46.2424 | 1.6884 | 36.553 | 14.4099 | 21.1704 | 3.1098 | 600 | 0 | 0 | 0 | 0 | 0 | 0 | 0 | 0 | 0 | 0 | 0 | 0 | -30851.7856 | -10108.0585 | -7711.6074 | 0 | 0 | 9155.8045 | 0 | 17400 | 26113.6878 | 0 | 0 | -9155.8045 | 8713.6878 | 13257.4219 | 6437.6682 | 21.8841 | 3.2481e-05 | 0.33301 | 1.424 | 0.16392 | 1.0258 | 1.3066 | 0.36581 | 1.2761 | 3.7921e-10 | 0.36466
47.2424 | 1.72 | 36.1211 | 14.3391 | 21.7855 | 3.2001 | 600 | 0 | 0 | 0 | 0 | 0 | 0 | 0 | 0 | 0 | 0 | 0 | 0 | -30851.7856 | -10108.0585 | -7711.6074 | 0 | 0 | 9421.6169 | 0 | 17400 | 26872.3205 | 0 | 0 | -9421.6169 | 9472.3205 | 13642.5653 | 6658.5111 | 21.8841 | 3.2481e-05 | 0.33301 | 1.424 | 0.16392 | 1.0258 | 1.3066 | 0.36581 | 1.2761 | 3.7415e-10 | 0.37149
48.2424 | 1.7518 | 35.6871 | 14.2679 | 22.4035 | 3.2909 | 600 | 0 | 0 | 0 | 0 | 0 | 0 | 0 | 0 | 0 | 0 | 0 | 0 | -30851.7856 | -10108.0585 | -7711.6074 | 0 | 0 | 9688.7057 | 0 | 17400 | 27634.5963 | 0 | 0 | -9688.7057 | 10234.5963 | 14029.5582 | 6883.4614 | 21.8841 | 3.2481e-05 | 0.33301 | 1.424 | 0.16392 | 1.0258 | 1.3066 | 0.36581 | 1.2761 | 3.6901e-10 | 0.37835
49.2424 | 1.7837 | 35.2513 | 14.1965 | 23.0241 | 3.3821 | 600 | 0 | 0 | 0 | 0 | 0 | 0 | 0 | 0 | 0 | 0 | 0 | 0 | -30851.7856 | -10108.0585 | -7711.6074 | 0 | 0 | 9956.9034 | 0 | 17400 | 28400.0367 | 0 | 0 | -9956.9034 | 11000.0367 | 14418.1578 | 7112.5376 | 21.8841 | 3.2481e-05 | 0.33301 | 1.424 | 0.16392 | 1.0258 | 1.3066 | 0.36581 | 1.2761 | 3.6379e-10 | 0.38524
50.2424 | 1.8157 | 34.814 | 14.1248 | 23.6468 | 3.4735 | 600 | 0 | 0 | 0 | 0 | 0 | 0 | 0 | 0 | 0 | 0 | 0 | 0 | -30851.7856 | -10108.0585 | -7711.6074 | 0 | 0 | 10226.0407 | 0 | 17400 | 29168.1589 | 0 | 0 | -10226.0407 | 11768.1589 | 14808.1188 | 7345.7554 | 21.8841 | 3.2481e-05 | 0.33301 | 1.424 | 0.16392 | 1.0258 | 1.3066 | 0.36581 | 1.2761 | 3.5852e-10 | 0.39215
50.4924 | 1.8237 | 34.7045 | 14.1069 | 23.8028 | 3.4965 | 600 | 0 | 0 | 0 | 0 | 0 | 0 | 0 | 0 | 0 | 0 | 0 | 0 | -30851.7856 | -10108.0585 | -7711.6074 | 0 | 0 | 10293.4552 | 0 | 17400 | 29360.5611 | 0 | 0 | -10293.4552 | 11960.5611 | 14905.7977 | 7404.7083 | 21.8841 | 3.2481e-05 | 0.33301 | 1.424 | 0.16392 | 1.0258 | 1.3066 | 0.36581 | 1.2761 | 3.5719e-10 | 0.39389
50.7424 | 1.8318 | 34.5949 | 14.0889 | 23.9589 | 3.5194 | 600 | 0 | 0 | 0 | 0 | 0 | 0 | 0 | 0 | 0 | 0 | 0 | 0 | -30851.7856 | -10108.0585 | -7711.6074 | 0 | 0 | 10360.9153 | 0 | 17400 | 29553.0931 | 0 | 0 | -10360.9153 | 12153.0931 | 15003.5425 | 7463.9212 | 21.8841 | 3.2481e-05 | 0.33301 | 1.424 | 0.16392 | 1.0258 | 1.3066 | 0.36581 | 1.2761 | 3.5585e-10 | 0.39562
50.7924 | 1.8334 | 34.5729 | 14.0853 | 23.9901 | 3.524 | 600 | 0 | 0 | 0 | 0 | 0 | 0 | 0 | 0 | 0 | 0 | 0 | 0 | -30851.7856 | -10108.0585 | -7711.6074 | 0 | 0 | 10374.4125 | 0 | 17400 | 29591.6145 | 0 | 0 | -10374.4125 | 12191.6145 | 15023.0991 | 7475.7949 | 21.8841 | 3.2481e-05 | 0.33301 | 1.424 | 0.16392 | 1.0258 | 1.3066 | 0.36581 | 1.2761 | 3.5559e-10 | 0.39597
50.8424 | 1.835 | 34.551 | 14.0817 | 24.0213 | 3.5286 | 600.0001 | 0 | 5.7044e-06 | 5.7044e-06 | 0 | 0 | 8.5565e-05 | 0 | 0 | 0 | 0 | 0 | 0 | -30851.7856 | -10108.0585 | -7711.6074 | 0 | 0 | 10387.9115 | 0 | 17400 | 29630.0431 | 0 | 0 | -10387.9115 | 12230.0431 | 15042.6581 | 7487.6791 | 21.8841 | 3.2481e-05 | 0.33301 | 1.424 | 0.16392 | 1.0258 | 1.3066 | 0.36581 | 1.2761 | 3.5532e-10 | 0.39631
50.8827 | 1.8363 | 34.5333 | 14.0788 | 24.0465 | 3.5323 | 600.0004 | 0 | 2.599e-05 | 2.599e-05 | 0 | 0 | 0.0004692 | 0 | 0 | 0 | 0 | 0 | 0 | -30851.7856 | -10108.0585 | -7711.6074 | 0 | 0 | 10398.8054 | 0 | 17400 | 29660.6971 | 0 | 0 | -10398.8054 | 12260.6971 | 15058.4426 | 7497.2763 | 21.8841 | 3.2481e-05 | 0.33301 | 1.424 | 0.16392 | 1.0258 | 1.3066 | 0.36581 | 1.2761 | 3.5511e-10 | 0.39659
50.8881 | 1.8365 | 34.5309 | 14.0784 | 24.0498 | 3.5327 | 600.0005 | 0 | 2.8621e-05 | 2.8621e-05 | 0 | 0 | 0.00055677 | 0 | 0 | 0 | 0 | 0 | 0 | -30851.7856 | -10108.0585 | -7711.6074 | 0 | 0 | 10400.2487 | 0 | 17400 | 29664.7164 | 0 | 0 | -10400.2487 | 12264.7164 | 15060.5339 | 7498.5483 | 21.8841 | 3.2481e-05 | 0.33301 | 1.424 | 0.16392 | 1.0258 | 1.3066 | 0.36581 | 1.2761 | 3.5508e-10 | 0.39663
50.8934 | 1.8366 | 34.5286 | 14.078 | 24.0532 | 3.5332 | 600.0006 | 0 | 3.124e-05 | 3.124e-05 | 0 | 0 | 0.00065275 | 0 | 0 | 0 | 0 | 0 | 0 | -30851.7856 | -10108.0585 | -7711.6074 | 0 | 0 | 10401.692 | 0 | 17400 | 29668.7262 | 0 | 0 | -10401.692 | 12268.7262 | 15062.6251 | 7499.8203 | 21.8841 | 3.2481e-05 | 0.33301 | 1.424 | 0.16392 | 1.0258 | 1.3066 | 0.36581 | 1.2761 | 3.5505e-10 | 0.39667
50.8988 | 1.8368 | 34.5262 | 14.0776 | 24.0565 | 3.5337 | 600.0007 | 0 | 3.3848e-05 | 3.3848e-05 | 0 | 0 | 0.00075712 | 0 | 0 | 0 | 0 | 0 | 0 | -30851.7856 | -10108.0585 | -7711.6074 | 0 | 0 | 10403.1353 | 0 | 17400 | 29672.7264 | 0 | 0 | -10403.1353 | 12272.7264 | 15064.7164 | 7501.0925 | 21.8841 | 3.2481e-05 | 0.33301 | 1.424 | 0.16392 | 1.0258 | 1.3066 | 0.36581 | 1.2761 | 3.5502e-10 | 0.3967
50.9041 | 1.837 | 34.5239 | 14.0772 | 24.0599 | 3.5342 | 600.0008 | 0 | 3.6444e-05 | 3.6444e-05 | 0 | 0 | 0.00086984 | 0 | 0 | 0 | 0 | 0 | 0 | -30851.7856 | -10108.0585 | -7711.6074 | 0 | 0 | 10404.5787 | 0 | 17400 | 29676.7172 | 0 | 0 | -10404.5787 | 12276.7172 | 15066.8077 | 7502.3648 | 21.8841 | 3.2481e-05 | 0.33301 | 1.424 | 0.16392 | 1.0258 | 1.3066 | 0.36581 | 1.2761 | 3.5499e-10 | 0.39674
50.9148 | 1.8373 | 34.5192 | 14.0765 | 24.0665 | 3.5352 | 600.0011 | 0 | 4.1603e-05 | 4.1603e-05 | 0 | 0 | 0.0011201 | 0 | 0 | 0 | 0 | 0 | 0 | -30851.7856 | -10108.0585 | -7711.6074 | 0 | 0 | 10407.4654 | 0 | 17400 | 29684.6706 | 0 | 0 | -10407.4654 | 12284.6706 | 15070.9904 | 7504.9097 | 21.8841 | 3.2481e-05 | 0.33301 | 1.424 | 0.16392 | 1.0258 | 1.3066 | 0.36581 | 1.2761 | 3.5494e-10 | 0.39681
50.9255 | 1.8377 | 34.5144 | 14.0757 | 24.0732 | 3.5362 | 600.0013 | 0 | 4.6718e-05 | 4.6718e-05 | 0 | 0 | 0.0014034 | 0 | 0 | 0 | 0 | 0 | 0 | -30851.7856 | -10108.0585 | -7711.6074 | 0 | 0 | 10410.3523 | 0 | 17400 | 29692.5867 | 0 | 0 | -10410.3523 | 12292.5867 | 15075.1732 | 7507.4551 | 21.8841 | 3.2481e-05 | 0.33301 | 1.424 | 0.16392 | 1.0258 | 1.3066 | 0.36581 | 1.2761 | 3.5488e-10 | 0.39689
50.9362 | 1.838 | 34.5097 | 14.0749 | 24.0799 | 3.5372 | 600.0017 | 0 | 5.1788e-05 | 5.1788e-05 | 0 | 0 | 0.0017193 | 0 | 0 | 0 | 0 | 0 | 0 | -30851.7856 | -10108.0585 | -7711.6074 | 0 | 0 | 10413.2392 | 0 | 17400 | 29700.4658 | 0 | 0 | -10413.2392 | 12300.4658 | 15079.3562 | 7510.001 | 21.8841 | 3.2481e-05 | 0.33301 | 1.424 | 0.16392 | 1.0258 | 1.3066 | 0.36581 | 1.2761 | 3.5483e-10 | 0.39696
50.9469 | 1.8383 | 34.505 | 14.0741 | 24.0865 | 3.5381 | 600.002 | 0 | 5.6814e-05 | 5.6814e-05 | 0 | 0 | 0.0020676 | 0 | 0 | 0 | 0 | 0 | 0 | -30851.7856 | -10108.0585 | -7711.6074 | 0 | 0 | 10416.1262 | 0 | 17400 | 29708.3082 | 0 | 0 | -10416.1262 | 12308.3082 | 15083.5392 | 7512.5473 | 21.884 | 3.2481e-05 | 0.33301 | 1.424 | 0.16392 | 1.0258 | 1.3066 | 0.36581 | 1.2761 | 3.5477e-10 | 0.39704
51.0538 | 1.8418 | 34.4578 | 14.0663 | 24.1531 | 3.5479 | 600.0072 | 0 | 0.00010475 | 0.00010475 | 0 | 0 | 0.007249 | 0 | 0 | 0 | 0 | 0 | 0 | -30851.7856 | -10108.0585 | -7711.6074 | 0 | 0 | 10445.0011 | 0 | 17400 | 29784.8091 | 0 | 0 | -10445.0011 | 12384.8091 | 15125.3768 | 7538.037 | 21.8839 | 3.2481e-05 | 0.33301 | 1.424 | 0.16392 | 1.0258 | 1.3066 | 0.36581 | 1.2761 | 3.5422e-10 | 0.39777
51.1607 | 1.8452 | 34.4104 | 14.0584 | 24.2196 | 3.5577 | 600.0154 | 0 | 0.0001487 | 0.0001487 | 0 | 0 | 0.015377 | 0 | 0 | 0 | 0 | 0 | 0 | -30851.7856 | -10108.0585 | -7711.6074 | 0 | 0 | 10473.8851 | 0 | 17400 | 29857.9755 | 0 | 0 | -10473.8851 | 12457.9755 | 15167.2276 | 7563.5743 | 21.8836 | 3.2481e-05 | 0.33301 | 1.424 | 0.16392 | 1.0258 | 1.3066 | 0.36581 | 1.2761 | 3.5367e-10 | 0.39851
51.2676 | 1.8486 | 34.3629 | 14.0505 | 24.286 | 3.5674 | 600.0262 | 0 | 0.00018901 | 0.00018901 | 0 | 0 | 0.026208 | 0 | 0 | 0 | 0 | 0 | 0 | -30851.7856 | -10108.0585 | -7711.6074 | 0 | 0 | 10502.7789 | 0 | 17400 | 29928.0882 | 0 | 0 | -10502.7789 | 12528.0882 | 15209.0925 | 7589.1592 | 21.8832 | 3.2482e-05 | 0.33301 | 1.424 | 0.16392 | 1.0258 | 1.3066 | 0.36581 | 1.2761 | 3.5314e-10 | 0.39925
51.3745 | 1.852 | 34.3151 | 14.0425 | 24.3524 | 3.5772 | 600.0395 | 0 | 0.00022596 | 0.00022596 | 0 | 0 | 0.039517 | 0 | 0 | 0 | 0 | 0 | 0 | -30851.7856 | -10108.0585 | -7711.6074 | 0 | 0 | 10531.683 | 0 | 17400 | 29995.4046 | 0 | 0 | -10531.683 | 12595.4046 | 15250.9724 | 7614.7918 | 21.8827 | 3.2483e-05 | 0.33301 | 1.424 | 0.16392 | 1.0258 | 1.3066 | 0.36581 | 1.2761 | 3.5261e-10 | 0.39998
51.4814 | 1.8554 | 34.2673 | 14.0344 | 24.4186 | 3.5869 | 600.0551 | 0 | 0.00025985 | 0.00025985 | 0 | 0 | 0.055098 | 0 | 0 | 0 | 0 | 0 | 0 | -30851.7856 | -10108.0585 | -7711.6074 | 0 | 0 | 10560.5979 | 0 | 17400 | 30060.1604 | 0 | 0 | -10560.5979 | 12660.1604 | 15292.8678 | 7640.4719 | 21.8821 | 3.2484e-05 | 0.33301 | 1.424 | 0.16392 | 1.0258 | 1.3066 | 0.36581 | 1.2761 | 3.5209e-10 | 0.40071
51.7588 | 1.8641 | 34.1424 | 14.0133 | 24.5903 | 3.6121 | 600.1049 | 0 | 0.00033526 | 0.00033526 | 0 | 0 | 0.10463 | 0 | 0 | 0 | 0 | 0 | 0 | -30851.7856 | -10108.0585 | -7711.6074 | 0 | 0 | 10635.6888 | 0 | 17400 | 30217.9847 | 0 | 0 | -10635.6888 | 12817.9847 | 15401.6684 | 7707.3368 | 21.8803 | 3.2486e-05 | 0.33301 | 1.424 | 0.16392 | 1.0258 | 1.3066 | 0.36581 | 1.2761 | 3.5077e-10 | 0.40261
52.0362 | 1.8729 | 34.0169 | 13.9918 | 24.7617 | 3.6373 | 600.1659 | 0 | 0.00039551 | 0.00039551 | 0 | 0 | 0.16546 | 0 | 0 | 0 | 0 | 0 | 0 | -30851.7856 | -10108.0585 | -7711.6074 | 0 | 0 | 10710.8614 | 0 | 17400 | 30363.1601 | 0 | 0 | -10710.8614 | 12963.1601 | 15510.5874 | 7774.523 | 21.8781 | 3.249e-05 | 0.33301 | 1.424 | 0.16392 | 1.0258 | 1.3066 | 0.36581 | 1.2761 | 3.4949e-10 | 0.4045
52.3136 | 1.8816 | 33.8907 | 13.9702 | 24.9329 | 3.6625 | 600.2359 | 0 | 0.00044367 | 0.00044367 | 0 | 0 | 0.23533 | 0 | 0 | 0 | 0 | 0 | 0 | -30851.7856 | -10108.0585 | -7711.6074 | 0 | 0 | 10786.1203 | 0 | 17400 | 30498.2825 | 0 | 0 | -10786.1203 | 13098.2825 | 15619.6313 | 7842.0308 | 21.8755 | 3.2493e-05 | 0.33301 | 1.424 | 0.16392 | 1.0258 | 1.3066 | 0.36581 | 1.2761 | 3.4824e-10 | 0.40638
52.591 | 1.8903 | 33.7639 | 13.9483 | 25.1039 | 3.6876 | 600.3131 | 0 | 0.00048219 | 0.00048219 | 0 | 0 | 0.31242 | 0 | 0 | 0 | 0 | 0 | 0 | -30851.7856 | -10108.0585 | -7711.6074 | 0 | 0 | 10861.4688 | 0 | 17400 | 30625.42 | 0 | 0 | -10861.4688 | 13225.42 | 15728.8047 | 7909.8606 | 21.8727 | 3.2498e-05 | 0.33301 | 1.424 | 0.16392 | 1.0258 | 1.3066 | 0.36581 | 1.2761 | 3.47e-10 | 0.40827
52.8684 | 1.899 | 33.6368 | 13.9263 | 25.2749 | 3.7127 | 600.3961 | 0 | 0.00051303 | 0.00051303 | 0 | 0 | 0.39529 | 0 | 0 | 0 | 0 | 0 | 0 | -30851.7856 | -10108.0585 | -7711.6074 | 0 | 0 | 10936.9087 | 0 | 17400 | 30746.2202 | 0 | 0 | -10936.9087 | 13346.2202 | 15838.1107 | 7978.0128 | 21.8697 | 3.2502e-05 | 0.33301 | 1.424 | 0.16392 | 1.0258 | 1.3066 | 0.36581 | 1.2761 | 3.4579e-10 | 0.41015
53.1459 | 1.9077 | 33.5093 | 13.9042 | 25.4458 | 3.7378 | 600.4837 | 0 | 0.00053773 | 0.00053773 | 0 | 0 | 0.48281 | 0 | 0 | 0 | 0 | 0 | 0 | -30851.7856 | -10108.0585 | -7711.6074 | 0 | 0 | 11012.4411 | 0 | 17400 | 30861.9969 | 0 | 0 | -11012.4411 | 13461.9969 | 15947.5506 | 8046.4879 | 21.8665 | 3.2507e-05 | 0.33301 | 1.424 | 0.16392 | 1.0258 | 1.3066 | 0.36581 | 1.2761 | 3.4458e-10 | 0.41202
53.5002 | 1.9188 | 33.3459 | 13.8757 | 25.6641 | 3.7699 | 600.6009 | 0 | 0.00056229 | 0.00056229 | 0 | 0 | 0.59985 | 0 | 0 | 0 | 0 | 0 | 0 | -30851.7856 | -10108.0585 | -7711.6074 | 0 | 0 | 11109.0515 | 0 | 17400 | 31004.2611 | 0 | 0 | -11109.0515 | 13604.2611 | 16087.5306 | 8134.4193 | 21.8622 | 3.2513e-05 | 0.33301 | 1.424 | 0.16392 | 1.0258 | 1.3066 | 0.36581 | 1.2761 | 3.4306e-10 | 0.41442
53.8545 | 1.93 | 33.1821 | 13.8472 | 25.8825 | 3.802 | 600.7226 | 0 | 0.00058086 | 0.00058086 | 0 | 0 | 0.7215 | 0 | 0 | 0 | 0 | 0 | 0 | -30851.7856 | -10108.0585 | -7711.6074 | 0 | 0 | 11205.8124 | 0 | 17400 | 31141.6944 | 0 | 0 | -11205.8124 | 13741.6944 | 16227.7285 | 8222.8787 | 21.8578 | 3.252e-05 | 0.33301 | 1.424 | 0.16392 | 1.0258 | 1.3066 | 0.36581 | 1.2761 | 3.4154e-10 | 0.41682
54.2089 | 1.9411 | 33.018 | 13.8185 | 26.101 | 3.8341 | 600.8478 | 0 | 0.00059492 | 0.00059492 | 0 | 0 | 0.84665 | 0 | 0 | 0 | 0 | 0 | 0 | -30851.7856 | -10108.0585 | -7711.6074 | 0 | 0 | 11302.7216 | 0 | 17400 | 31275.5624 | 0 | 0 | -11302.7216 | 13875.5624 | 16368.1412 | 8311.8671 | 21.8532 | 3.2526e-05 | 0.33301 | 1.424 | 0.16392 | 1.0258 | 1.3066 | 0.36581 | 1.2761 | 3.4003e-10 | 0.41922
54.5632 | 1.9522 | 32.8535 | 13.7898 | 26.3197 | 3.8662 | 600.9757 | 0 | 0.0006056 | 0.0006056 | 0 | 0 | 0.97446 | 0 | 0 | 0 | 0 | 0 | 0 | -30851.7856 | -10108.0585 | -7711.6074 | 0 | 0 | 11399.776 | 0 | 17400 | 31406.8111 | 0 | 0 | -11399.776 | 14006.8111 | 16508.7644 | 8401.3852 | 21.8486 | 3.2533e-05 | 0.33301 | 1.424 | 0.16392 | 1.0258 | 1.3066 | 0.36581 | 1.2761 | 3.3852e-10 | 0.42162
54.9175 | 1.9633 | 32.6888 | 13.761 | 26.5385 | 3.8983 | 601.1056 | 0 | 0.00061374 | 0.00061374 | 0 | 0 | 1.1043 | 0 | 0 | 0 | 0 | 0 | 0 | -30851.7856 | -10108.0585 | -7711.6074 | 0 | 0 | 11496.9718 | 0 | 17400 | 31536.1468 | 0 | 0 | -11496.9718 | 14136.1468 | 16649.5924 | 8491.4338 | 21.8439 | 3.254e-05 | 0.33301 | 1.424 | 0.16392 | 1.0258 | 1.3066 | 0.36581 | 1.2761 | 3.3702e-10 | 0.42402
55.2719 | 1.9744 | 32.5238 | 13.7321 | 26.7574 | 3.9305 | 601.237 | 0 | 0.00061997 | 0.00061997 | 0 | 0 | 1.2357 | 0 | 0 | 0 | 0 | 0 | 0 | -30851.7856 | -10108.0585 | -7711.6074 | 0 | 0 | 11594.3046 | 0 | 17400 | 31664.0963 | 0 | 0 | -11594.3046 | 14264.0963 | 16790.6189 | 8582.0136 | 21.8391 | 3.2548e-05 | 0.33301 | 1.424 | 0.16392 | 1.0258 | 1.3066 | 0.36581 | 1.2761 | 3.3551e-10 | 0.42643
55.7003 | 1.9879 | 32.3241 | 13.6971 | 27.0223 | 3.9694 | 601.3975 | 0 | 0.00062561 | 0.00062561 | 0 | 0 | 1.3962 | 0 | 0 | 0 | 0 | 0 | 0 | -30851.7856 | -10108.0585 | -7711.6074 | 0 | 0 | 11712.1734 | 0 | 17400 | 31817.5251 | 0 | 0 | -11712.1734 | 14417.5251 | 16961.4001 | 8692.2516 | 21.8333 | 3.2556e-05 | 0.33301 | 1.424 | 0.16392 | 1.0258 | 1.3066 | 0.36581 | 1.2761 | 3.3368e-10 | 0.42933
56.1288 | 2.0014 | 32.1241 | 13.6621 | 27.2875 | 4.0083 | 601.5593 | 0 | 0.00062974 | 0.00062974 | 0 | 0 | 1.5579 | 0 | 0 | 0 | 0 | 0 | 0 | -30851.7856 | -10108.0585 | -7711.6074 | 0 | 0 | 11830.2261 | 0 | 17400 | 31969.9947 | 0 | 0 | -11830.2261 | 14569.9947 | 17132.4478 | 8803.2687 | 21.8274 | 3.2565e-05 | 0.33301 | 1.424 | 0.16392 | 1.0258 | 1.3066 | 0.36581 | 1.2761 | 3.3185e-10 | 0.43224
56.5572 | 2.0148 | 31.9238 | 13.627 | 27.5529 | 4.0473 | 601.722 | 0 | 0.00063279 | 0.00063279 | 0 | 0 | 1.7206 | 0 | 0 | 0 | 0 | 0 | 0 | -30851.7856 | -10108.0585 | -7711.6074 | 0 | 0 | 11948.453 | 0 | 17400 | 32121.8562 | 0 | 0 | -11948.453 | 14721.8562 | 17303.7478 | 8915.066 | 21.8215 | 3.2574e-05 | 0.33301 | 1.424 | 0.16392 | 1.0258 | 1.3066 | 0.36581 | 1.2761 | 3.3001e-10 | 0.43516
56.9857 | 2.0283 | 31.7234 | 13.5918 | 27.8185 | 4.0863 | 601.8855 | 0 | 0.00063506 | 0.00063506 | 0 | 0 | 1.8841 | 0 | 0 | 0 | 0 | 0 | 0 | -30851.7856 | -10108.0585 | -7711.6074 | 0 | 0 | 12066.8437 | 0 | 17400 | 32273.3532 | 0 | 0 | -12066.8437 | 14873.3532 | 17475.2853 | 9027.6447 | 21.8156 | 3.2583e-05 | 0.33301 | 1.424 | 0.16392 | 1.0258 | 1.3066 | 0.36581 | 1.2761 | 3.2817e-10 | 0.43807
57.4141 | 2.0418 | 31.5228 | 13.5567 | 28.0842 | 4.1254 | 602.0495 | 0 | 0.00063676 | 0.00063676 | 0 | 0 | 2.0481 | 0 | 0 | 0 | 0 | 0 | 0 | -30851.7856 | -10108.0585 | -7711.6074 | 0 | 0 | 12185.3878 | 0 | 17400 | 32424.6531 | 0 | 0 | -12185.3878 | 15024.6531 | 17647.0449 | 9141.0057 | 21.8096 | 3.2592e-05 | 0.33301 | 1.424 | 0.16392 | 1.0258 | 1.3066 | 0.36581 | 1.2761 | 3.2631e-10 | 0.44098
57.8426 | 2.0553 | 31.3221 | 13.5215 | 28.3501 | 4.1644 | 602.214 | 0 | 0.00063804 | 0.00063804 | 0 | 0 | 2.2125 | 0 | 0 | 0 | 0 | 0 | 0 | -30851.7856 | -10108.0585 | -7711.6074 | 0 | 0 | 12304.0742 | 0 | 17400 | 32575.87 | 0 | 0 | -12304.0742 | 15175.87 | 17819.0109 | 9255.1502 | 21.8037 | 3.26e-05 | 0.33301 | 1.424 | 0.16392 | 1.0258 | 1.3066 | 0.36581 | 1.2761 | 3.2446e-10 | 0.4439
58.3867 | 2.0725 | 31.067 | 13.4767 | 28.6881 | 4.2141 | 602.4233 | 0 | 0.00063922 | 0.00063922 | 0 | 0 | 2.4218 | 0 | 0 | 0 | 0 | 0 | 0 | -30851.7856 | -10108.0585 | -7711.6074 | 0 | 0 | 12454.9947 | 0 | 17400 | 32767.917 | 0 | 0 | -12454.9947 | 15367.917 | 18037.6809 | 9401.2458 | 21.7961 | 3.2612e-05 | 0.33301 | 1.424 | 0.16392 | 1.0258 | 1.3066 | 0.36581 | 1.2761 | 3.2208e-10 | 0.44761
58.9309 | 2.0897 | 30.8117 | 13.432 | 29.0262 | 4.2637 | 602.633 | 0 | 0.00064004 | 0.00064004 | 0 | 0 | 2.6316 | 0 | 0 | 0 | 0 | 0 | 0 | -30851.7856 | -10108.0585 | -7711.6074 | 0 | 0 | 12606.1037 | 0 | 17400 | 32960.045 | 0 | 0 | -12606.1037 | 15560.045 | 18256.6242 | 9548.6081 | 21.7885 | 3.2623e-05 | 0.33301 | 1.424 | 0.16392 | 1.0258 | 1.3066 | 0.36581 | 1.2761 | 3.197e-10 | 0.45132
59.475 | 2.1069 | 30.5564 | 13.3872 | 29.3644 | 4.3134 | 602.843 | 0 | 0.00064059 | 0.00064059 | 0 | 0 | 2.8416 | 0 | 0 | 0 | 0 | 0 | 0 | -30851.7856 | -10108.0585 | -7711.6074 | 0 | 0 | 12757.3777 | 0 | 17400 | 33152.3049 | 0 | 0 | -12757.3777 | 15752.3049 | 18475.8066 | 9697.2386 | 21.7809 | 3.2635e-05 | 0.33301 | 1.424 | 0.16392 | 1.0258 | 1.3066 | 0.36581 | 1.2761 | 3.173e-10 | 0.45503
60.0192 | 2.124 | 30.3009 | 13.3424 | 29.7028 | 4.3631 | 603.0532 | 0 | 0.00064092 | 0.00064092 | 0 | 0 | 3.0518 | 0 | 0 | 0 | 0 | 0 | 0 | -30851.7856 | -10108.0585 | -7711.6074 | 0 | 0 | 12908.7928 | 0 | 17400 | 33344.7192 | 0 | 0 | -12908.7928 | 15944.7192 | 18695.1932 | 9847.1385 | 21.7733 | 3.2646e-05 | 0.33301 | 1.424 | 0.16392 | 1.0258 | 1.3066 | 0.36581 | 1.2761 | 3.1489e-10 | 0.45874
60.5633 | 2.1412 | 30.0455 | 13.2976 | 30.0411 | 4.4128 | 603.2636 | 0 | 0.00064108 | 0.00064108 | 0 | 0 | 3.2622 | 0 | 0 | 0 | 0 | 0 | 0 | -30851.7856 | -10108.0585 | -7711.6074 | 0 | 0 | 13060.3245 | 0 | 17400 | 33537.2912 | 0 | 0 | -13060.3245 | 16137.2912 | 18914.749 | 9998.3089 | 21.7657 | 3.2657e-05 | 0.33301 | 1.424 | 0.16392 | 1.0258 | 1.3066 | 0.36581 | 1.2761 | 3.1247e-10 | 0.46245
61.2376 | 2.1625 | 29.729 | 13.2421 | 30.4603 | 4.4744 | 603.5244 | 0 | 0.00064107 | 0.00064107 | 0 | 0 | 3.523 | 0 | 0 | 0 | 0 | 0 | 0 | -30851.7856 | -10108.0585 | -7711.6074 | 0 | 0 | 13248.2075 | 0 | 17400 | 33776.1056 | 0 | 0 | -13248.2075 | 16376.1056 | 19186.9745 | 10187.3844 | 21.7563 | 3.2671e-05 | 0.33301 | 1.424 | 0.16392 | 1.0258 | 1.3066 | 0.36581 | 1.2761 | 3.0946e-10 | 0.46705
61.9118 | 2.1838 | 29.4127 | 13.1867 | 30.8793 | 4.5359 | 603.7853 | 0 | 0.00064085 | 0.00064085 | 0 | 0 | 3.7838 | 0 | 0 | 0 | 0 | 0 | 0 | -30851.7856 | -10108.0585 | -7711.6074 | 0 | 0 | 13436.1845 | 0 | 17400 | 34015.1133 | 0 | 0 | -13436.1845 | 16615.1133 | 19459.3361 | 10378.4132 | 21.7469 | 3.2686e-05 | 0.33301 | 1.424 | 0.16392 | 1.0258 | 1.3066 | 0.36581 | 1.2761 | 3.0642e-10 | 0.47165
62.586 | 2.2051 | 29.0965 | 13.1312 | 31.2981 | 4.5975 | 604.0462 | 0 | 0.00064044 | 0.00064044 | 0 | 0 | 4.0447 | 0 | 0 | 0 | 0 | 0 | 0 | -30851.7856 | -10108.0585 | -7711.6074 | 0 | 0 | 13624.2074 | 0 | 17400 | 34254.2689 | 0 | 0 | -13624.2074 | 16854.2689 | 19731.7643 | 10571.3958 | 21.7375 | 3.27e-05 | 0.33301 | 1.424 | 0.16392 | 1.0258 | 1.3066 | 0.36581 | 1.2761 | 3.0337e-10 | 0.47624
63.2603 | 2.2263 | 28.7806 | 13.0758 | 31.7166 | 4.6589 | 604.307 | 0 | 0.00063985 | 0.00063985 | 0 | 0 | 4.3055 | 0 | 0 | 0 | 0 | 0 | 0 | -30851.7856 | -10108.0585 | -7711.6074 | 0 | 0 | 13812.2278 | 0 | 17400 | 34493.5199 | 0 | 0 | -13812.2278 | 17093.5199 | 20004.1887 | 10766.3326 | 21.7281 | 3.2714e-05 | 0.33301 | 1.424 | 0.16392 | 1.0258 | 1.3066 | 0.36581 | 1.2761 | 3.003e-10 | 0.48083
63.9351 | 2.2476 | 28.4648 | 13.0205 | 32.1349 | 4.7204 | 604.5678 | 0 | 0.00063908 | 0.00063908 | 0 | 0 | 4.5663 | 0 | 0 | 0 | 0 | 0 | 0 | -30851.7856 | -10108.0585 | -7711.6074 | 0 | 0 | 14000.3782 | 0 | 17400 | 34733.0411 | 0 | 0 | -14000.3782 | 17333.0411 | 20276.8016 | 10963.4146 | 21.7188 | 3.2728e-05 | 0.33301 | 1.424 | 0.16392 | 1.0258 | 1.3066 | 0.36581 | 1.2761 | 2.9721e-10 | 0.48542
64.61 | 2.2688 | 28.1495 | 12.9652 | 32.5527 | 4.7818 | 604.8284 | 0 | 0.00063814 | 0.00063814 | 0 | 0 | 4.827 | 0 | 0 | 0 | 0 | 0 | 0 | -30851.7856 | -10108.0585 | -7711.6074 | 0 | 0 | 14188.4272 | 0 | 17400 | 34972.5424 | 0 | 0 | -14188.4272 | 17572.5424 | 20549.2677 | 11162.4534 | 21.7094 | 3.2742e-05 | 0.33301 | 1.424 | 0.16392 | 1.0258 | 1.3066 | 0.36581 | 1.2761 | 2.9411e-10 | 0.49001
65.2849 | 2.29 | 27.8346 | 12.91 | 32.9698 | 4.843 | 605.0888 | 0 | 0.00063703 | 0.00063703 | 0 | 0 | 5.0873 | 0 | 0 | 0 | 0 | 0 | 0 | -30851.7856 | -10108.0585 | -7711.6074 | 0 | 0 | 14376.3249 | 0 | 17400 | 35211.963 | 0 | 0 | -14376.3249 | 17811.963 | 20821.5144 | 11363.4478 | 21.7001 | 3.2756e-05 | 0.33301 | 1.424 | 0.16392 | 1.0258 | 1.3066 | 0.36581 | 1.2761 | 2.9099e-10 | 0.49458
65.9598 | 2.3111 | 27.5204 | 12.8549 | 33.3861 | 4.9042 | 605.3487 | 0 | 0.00063573 | 0.00063573 | 0 | 0 | 5.3472 | 0 | 0 | 0 | 0 | 0 | 0 | -30851.7856 | -10108.0585 | -7711.6074 | 0 | 0 | 14564.0207 | 0 | 17400 | 35451.2405 | 0 | 0 | -14564.0207 | 18051.2405 | 21093.4686 | 11566.3958 | 21.6908 | 3.277e-05 | 0.33301 | 1.424 | 0.16392 | 1.0258 | 1.3066 | 0.36581 | 1.2761 | 2.8785e-10 | 0.49915
66.6354 | 2.3323 | 27.2065 | 12.7999 | 33.8019 | 4.9652 | 605.6085 | 0 | 0.00063427 | 0.00063427 | 0 | 0 | 5.607 | 0 | 0 | 0 | 0 | 0 | 0 | -30851.7856 | -10108.0585 | -7711.6074 | 0 | 0 | 14751.6686 | 0 | 17400 | 35690.5731 | 0 | 0 | -14751.6686 | 18290.5731 | 21365.3535 | 11771.5203 | 21.6814 | 3.2784e-05 | 0.33301 | 1.424 | 0.16392 | 1.0258 | 1.3066 | 0.36581 | 1.2761 | 2.847e-10 | 0.50371
67.3111 | 2.3533 | 26.8934 | 12.745 | 34.2167 | 5.0262 | 605.8677 | 0 | 0.00063263 | 0.00063263 | 0 | 0 | 5.8662 | 0 | 0 | 0 | 0 | 0 | 0 | -30851.7856 | -10108.0585 | -7711.6074 | 0 | 0 | 14939.0121 | 0 | 17400 | 35929.6351 | 0 | 0 | -14939.0121 | 18529.6351 | 21636.7973 | 11978.5975 | 21.6722 | 3.2798e-05 | 0.33301 | 1.424 | 0.16392 | 1.0258 | 1.3066 | 0.36581 | 1.2761 | 2.8153e-10 | 0.50826
67.9867 | 2.3744 | 26.5812 | 12.6902 | 34.6304 | 5.0869 | 606.1264 | 0 | 0.00063081 | 0.00063081 | 0 | 0 | 6.1248 | 0 | 0 | 0 | 0 | 0 | 0 | -30851.7856 | -10108.0585 | -7711.6074 | 0 | 0 | 15125.9996 | 0 | 17400 | 36168.3618 | 0 | 0 | -15125.9996 | 18768.3618 | 21907.7252 | 12187.624 | 21.6629 | 3.2812e-05 | 0.33301 | 1.424 | 0.16392 | 1.0258 | 1.3066 | 0.36581 | 1.2761 | 2.7835e-10 | 0.5128
68.6623 | 2.3953 | 26.2699 | 12.6357 | 35.0428 | 5.1475 | 606.3843 | 0 | 0.00062882 | 0.00062882 | 0 | 0 | 6.3828 | 0 | 0 | 0 | 0 | 0 | 0 | -30851.7856 | -10108.0585 | -7711.6074 | 0 | 0 | 15312.5794 | 0 | 17400 | 36406.6882 | 0 | 0 | -15312.5794 | 19006.6882 | 22178.0624 | 12398.5958 | 21.6537 | 3.2826e-05 | 0.33301 | 1.424 | 0.16392 | 1.0258 | 1.3066 | 0.36581 | 1.2761 | 2.7516e-10 | 0.51733
69.3392 | 2.4162 | 25.9591 | 12.5812 | 35.4546 | 5.208 | 606.6421 | 0 | 0.00062665 | 0.00062665 | 0 | 0 | 6.6405 | 0 | 0 | 0 | 0 | 0 | 0 | -30851.7856 | -10108.0585 | -7711.6074 | 0 | 0 | 15499.055 | 0 | 17400 | 36645.0032 | 0 | 0 | -15499.055 | 19245.0032 | 22448.2487 | 12611.9174 | 21.6445 | 3.284e-05 | 0.33301 | 1.424 | 0.16392 | 1.0258 | 1.3066 | 0.36581 | 1.2761 | 2.7195e-10 | 0.52185
70.0161 | 2.4371 | 25.6494 | 12.5269 | 35.865 | 5.2683 | 606.899 | 0 | 0.0006243 | 0.0006243 | 0 | 0 | 6.8974 | 0 | 0 | 0 | 0 | 0 | 0 | -30851.7856 | -10108.0585 | -7711.6074 | 0 | 0 | 15685.0168 | 0 | 17400 | 36882.7845 | 0 | 0 | -15685.0168 | 19482.7845 | 22717.6905 | 12827.1821 | 21.6353 | 3.2854e-05 | 0.33301 | 1.424 | 0.16392 | 1.0258 | 1.3066 | 0.36581 | 1.2761 | 2.6873e-10 | 0.52635
70.6931 | 2.4578 | 25.3409 | 12.4728 | 36.2738 | 5.3284 | 607.155 | 0 | 0.00062178 | 0.00062178 | 0 | 0 | 7.1535 | 0 | 0 | 0 | 0 | 0 | 0 | -30851.7856 | -10108.0585 | -7711.6074 | 0 | 0 | 15870.4123 | 0 | 17400 | 37119.9657 | 0 | 0 | -15870.4123 | 19719.9657 | 22986.3118 | 13044.3843 | 21.6262 | 3.2868e-05 | 0.33301 | 1.424 | 0.16392 | 1.0258 | 1.3066 | 0.36581 | 1.2761 | 2.655e-10 | 0.53083
71.37 | 2.4785 | 25.0337 | 12.419 | 36.6809 | 5.3881 | 607.4101 | 0 | 0.00061909 | 0.00061909 | 0 | 0 | 7.4085 | 0 | 0 | 0 | 0 | 0 | 0 | -30851.7856 | -10108.0585 | -7711.6074 | 0 | 0 | 16055.189 | 0 | 17400 | 37356.4804 | 0 | 0 | -16055.189 | 19956.4804 | 23254.0366 | 13263.5177 | 21.6171 | 3.2882e-05 | 0.33301 | 1.424 | 0.16392 | 1.0258 | 1.3066 | 0.36581 | 1.2761 | 2.6225e-10 | 0.5353
72.046 | 2.4991 | 24.7283 | 12.3654 | 37.0856 | 5.4476 | 607.6638 | 0 | 0.00061622 | 0.00061622 | 0 | 0 | 7.6622 | 0 | 0 | 0 | 0 | 0 | 0 | -30851.7856 | -10108.0585 | -7711.6074 | 0 | 0 | 16239.0618 | 0 | 17400 | 37591.9639 | 0 | 0 | -16239.0618 | 20191.9639 | 23520.4516 | 13484.2948 | 21.6081 | 3.2895e-05 | 0.33301 | 1.424 | 0.16392 | 1.0258 | 1.3066 | 0.36581 | 1.2761 | 2.59e-10 | 0.53974
72.7221 | 2.5195 | 24.4243 | 12.3121 | 37.4884 | 5.5068 | 607.9163 | 0 | 0.00061319 | 0.00061319 | 0 | 0 | 7.9148 | 0 | 0 | 0 | 0 | 0 | 0 | -30851.7856 | -10108.0585 | -7711.6074 | 0 | 0 | 16422.2127 | 0 | 17400 | 37826.6496 | 0 | 0 | -16422.2127 | 20426.6496 | 23785.8206 | 13706.9842 | 21.5991 | 3.2909e-05 | 0.33301 | 1.424 | 0.16392 | 1.0258 | 1.3066 | 0.36581 | 1.2761 | 2.5575e-10 | 0.54416
73.3982 | 2.5399 | 24.1218 | 12.2591 | 37.8893 | 5.5657 | 608.1678 | 0 | 0.00060997 | 0.00060997 | 0 | 0 | 8.1662 | 0 | 0 | 0 | 0 | 0 | 0 | -30851.7856 | -10108.0585 | -7711.6074 | 0 | 0 | 16604.5893 | 0 | 17400 | 38060.471 | 0 | 0 | -16604.5893 | 20660.471 | 24050.0679 | 13931.5783 | 21.5902 | 3.2923e-05 | 0.33301 | 1.424 | 0.16392 | 1.0258 | 1.3066 | 0.36581 | 1.2761 | 2.5248e-10 | 0.54856
74.0742 | 2.5602 | 23.821 | 12.2064 | 38.2879 | 5.6242 | 608.4179 | 0 | 0.00060659 | 0.00060659 | 0 | 0 | 8.4163 | 0 | 0 | 0 | 0 | 0 | 0 | -30851.7856 | -10108.0585 | -7711.6074 | 0 | 0 | 16786.1396 | 0 | 17400 | 38293.3616 | 0 | 0 | -16786.1396 | 20893.3616 | 24313.1179 | 14158.0687 | 21.5813 | 3.2936e-05 | 0.33301 | 1.424 | 0.16392 | 1.0258 | 1.3066 | 0.36581 | 1.2761 | 2.4921e-10 | 0.55293
75.0742 | 2.5899 | 23.3792 | 12.129 | 38.8735 | 5.7102 | 608.7855 | 0 | 0.00060128 | 0.00060128 | 0 | 0 | 8.7839 | 0 | 0 | 0 | 0 | 0 | 0 | -30851.7856 | -10108.0585 | -7711.6074 | 0 | 0 | 17053.0478 | 0 | 17400 | 38635.986 | 0 | 0 | -17053.0478 | 21235.986 | 24699.8437 | 14496.5398 | 21.5683 | 3.2956e-05 | 0.33301 | 1.424 | 0.16392 | 1.0258 | 1.3066 | 0.36581 | 1.2761 | 2.4435e-10 | 0.55936
76.0742 | 2.6194 | 22.9414 | 12.0522 | 39.4538 | 5.7955 | 609.1499 | 0 | 0.0005956 | 0.0005956 | 0 | 0 | 9.1483 | 0 | 0 | 0 | 0 | 0 | 0 | -30851.7856 | -10108.0585 | -7711.6074 | 0 | 0 | 17317.8671 | 0 | 17400 | 38976.2151 | 0 | 0 | -17317.8671 | 21576.2151 | 25083.5429 | 14839.1093 | 21.5554 | 3.2976e-05 | 0.33301 | 1.424 | 0.16392 | 1.0258 | 1.3066 | 0.36581 | 1.2761 | 2.3949e-10 | 0.56572
77.0742 | 2.6486 | 22.5078 | 11.9763 | 40.0284 | 5.8799 | 609.511 | 0 | 0.00058955 | 0.00058955 | 0 | 0 | 9.5094 | 0 | 0 | 0 | 0 | 0 | 0 | -30851.7856 | -10108.0585 | -7711.6074 | 0 | 0 | 17580.4313 | 0 | 17400 | 39313.8359 | 0 | 0 | -17580.4313 | 21913.8359 | 25463.9748 | 15185.7437 | 21.5426 | 3.2995e-05 | 0.33301 | 1.424 | 0.16392 | 1.0258 | 1.3066 | 0.36581 | 1.2761 | 2.3461e-10 | 0.57203
78.0742 | 2.6775 | 22.0788 | 11.9011 | 40.5971 | 5.9634 | 609.8685 | 0 | 0.00058314 | 0.00058314 | 0 | 0 | 9.8669 | 0 | 0 | 0 | 0 | 0 | 0 | -30851.7856 | -10108.0585 | -7711.6074 | 0 | 0 | 17840.5759 | 0 | 17400 | 39648.637 | 0 | 0 | -17840.5759 | 22248.637 | 25840.9007 | 15536.4069 | 21.53 | 3.3015e-05 | 0.33301 | 1.424 | 0.16392 | 1.0258 | 1.3066 | 0.36581 | 1.2761 | 2.2972e-10 | 0.57827
79.0742 | 2.706 | 21.6545 | 11.8267 | 41.1596 | 6.046 | 610.2222 | 0 | 0.00057638 | 0.00057638 | 0 | 0 | 10.2206 | 0 | 0 | 0 | 0 | 0 | 0 | -30851.7856 | -10108.0585 | -7711.6074 | 0 | 0 | 18098.1379 | 0 | 17400 | 39980.4088 | 0 | 0 | -18098.1379 | 22580.4088 | 26214.0848 | 15891.0604 | 21.5175 | 3.3034e-05 | 0.33301 | 1.424 | 0.16392 | 1.0258 | 1.3066 | 0.36581 | 1.2761 | 2.2483e-10 | 0.58444
80.0742 | 2.7343 | 21.2352 | 11.7533 | 41.7154 | 6.1277 | 610.5719 | 0 | 0.00056928 | 0.00056928 | 0 | 0 | 10.5702 | 0 | 0 | 0 | 0 | 0 | 0 | -30851.7856 | -10108.0585 | -7711.6074 | 0 | 0 | 18352.9565 | 0 | 17400 | 40308.9437 | 0 | 0 | -18352.9565 | 22908.9437 | 26583.2939 | 16249.6632 | 21.5052 | 3.3053e-05 | 0.33301 | 1.424 | 0.16392 | 1.0258 | 1.3066 | 0.36581 | 1.2761 | 2.1993e-10 | 0.59054
81.0742 | 2.7622 | 20.8212 | 11.6807 | 42.2643 | 6.2083 | 610.9173 | 0 | 0.00056183 | 0.00056183 | 0 | 0 | 10.9156 | 0 | 0 | 0 | 0 | 0 | 0 | -30851.7856 | -10108.0585 | -7711.6074 | 0 | 0 | 18604.873 | 0 | 17400 | 40634.0369 | 0 | 0 | -18604.873 | 23234.0369 | 26948.2982 | 16612.1716 | 21.493 | 3.3072e-05 | 0.33301 | 1.424 | 0.16392 | 1.0258 | 1.3066 | 0.36581 | 1.2761 | 2.1502e-10 | 0.59656
82.0742 | 2.7897 | 20.4127 | 11.6091 | 42.8059 | 6.2879 | 611.2583 | 0 | 0.00055405 | 0.00055405 | 0 | 0 | 11.2566 | 0 | 0 | 0 | 0 | 0 | 0 | -30851.7856 | -10108.0585 | -7711.6074 | 0 | 0 | 18853.7313 | 0 | 17400 | 40955.4861 | 0 | 0 | -18853.7313 | 23555.4861 | 27308.8714 | 16978.5398 | 21.481 | 3.309e-05 | 0.33301 | 1.424 | 0.16392 | 1.0258 | 1.3066 | 0.36581 | 1.2761 | 2.1012e-10 | 0.60251
83.0742 | 2.8168 | 20.0099 | 11.5386 | 43.34 | 6.3663 | 611.5946 | 0 | 0.00054594 | 0.00054594 | 0 | 0 | 11.5929 | 0 | 0 | 0 | 0 | 0 | 0 | -30851.7856 | -10108.0585 | -7711.6074 | 0 | 0 | 19099.378 | 0 | 17400 | 41273.0921 | 0 | 0 | -19099.378 | 23873.0921 | 27664.7913 | 17348.7195 | 21.4692 | 3.3108e-05 | 0.33301 | 1.424 | 0.16392 | 1.0258 | 1.3066 | 0.36581 | 1.2761 | 2.0522e-10 | 0.60837
83.9584 | 2.8405 | 19.6587 | 11.477 | 43.8057 | 6.4347 | 611.8879 | 0 | 0.00053851 | 0.00053851 | 0 | 0 | 11.8861 | 0 | 0 | 0 | 0 | 0 | 0 | -30851.7856 | -10108.0585 | -7711.6074 | 0 | 0 | 19313.7776 | 0 | 17400 | 41550.5543 | 0 | 0 | -19313.7776 | 24150.5543 | 27975.4369 | 17679.1558 | 21.4589 | 3.3124e-05 | 0.33301 | 1.424 | 0.16392 | 1.0258 | 1.3066 | 0.36581 | 1.2761 | 2.0088e-10 | 0.61348
84.8426 | 2.8638 | 19.3123 | 11.4164 | 44.265 | 6.5022 | 612.1772 | 0 | 0.00053083 | 0.00053083 | 0 | 0 | 12.1755 | 0 | 0 | 0 | 0 | 0 | 0 | -30851.7856 | -10108.0585 | -7711.6074 | 0 | 0 | 19525.4465 | 0 | 17400 | 41824.7258 | 0 | 0 | -19525.4465 | 24424.7258 | 28282.126 | 18012.4956 | 21.4488 | 3.314e-05 | 0.33301 | 1.424 | 0.16392 | 1.0258 | 1.3066 | 0.36581 | 1.2761 | 1.9655e-10 | 0.61852
85.7267 | 2.8868 | 18.9709 | 11.3566 | 44.7177 | 6.5687 | 612.4625 | 0 | 0.00052292 | 0.00052292 | 0 | 0 | 12.4607 | 0 | 0 | 0 | 0 | 0 | 0 | -30851.7856 | -10108.0585 | -7711.6074 | 0 | 0 | 19734.2845 | 0 | 17400 | 42095.4758 | 0 | 0 | -19734.2845 | 24695.4758 | 28584.7135 | 18348.7011 | 21.4388 | 3.3155e-05 | 0.33301 | 1.424 | 0.16392 | 1.0258 | 1.3066 | 0.36581 | 1.2761 | 1.9223e-10 | 0.62348
86.6109 | 2.9095 | 18.6346 | 11.2977 | 45.1637 | 6.6342 | 612.7435 | 0 | 0.00051477 | 0.00051477 | 0 | 0 | 12.7417 | 0 | 0 | 0 | 0 | 0 | 0 | -30851.7856 | -10108.0585 | -7711.6074 | 0 | 0 | 19940.1935 | 0 | 17400 | 42362.6761 | 0 | 0 | -19940.1935 | 24962.6761 | 28883.0569 | 18687.733 | 21.429 | 3.317e-05 | 0.33301 | 1.424 | 0.16392 | 1.0258 | 1.3066 | 0.36581 | 1.2761 | 1.879e-10 | 0.62838
87.6109 | 2.9347 | 18.2606 | 11.2321 | 45.6598 | 6.7071 | 613.0561 | 0 | 0.00050529 | 0.00050529 | 0 | 0 | 13.0543 | 0 | 0 | 0 | 0 | 0 | 0 | -30851.7856 | -10108.0585 | -7711.6074 | 0 | 0 | 20169.4246 | 0 | 17400 | 42660.4419 | 0 | 0 | -20169.4246 | 25260.4419 | 29215.1921 | 19074.534 | 21.4181 | 3.3187e-05 | 0.33301 | 1.424 | 0.16392 | 1.0258 | 1.3066 | 0.36581 | 1.2761 | 1.8302e-10 | 0.63382
88.6109 | 2.9594 | 17.8935 | 11.1678 | 46.1467 | 6.7786 | 613.363 | 0 | 0.00049552 | 0.00049552 | 0 | 0 | 13.3612 | 0 | 0 | 0 | 0 | 0 | 0 | -30851.7856 | -10108.0585 | -7711.6074 | 0 | 0 | 20394.65 | 0 | 17400 | 42953.3277 | 0 | 0 | -20394.65 | 25553.3277 | 29541.5235 | 19464.8378 | 21.4073 | 3.3204e-05 | 0.33301 | 1.424 | 0.16392 | 1.0258 | 1.3066 | 0.36581 | 1.2761 | 1.7815e-10 | 0.63916
89.6109 | 2.9837 | 17.5335 | 11.1048 | 46.6243 | 6.8488 | 613.6639 | 0 | 0.00048547 | 0.00048547 | 0 | 0 | 13.6621 | 0 | 0 | 0 | 0 | 0 | 0 | -30851.7856 | -10108.0585 | -7711.6074 | 0 | 0 | 20615.7374 | 0 | 17400 | 43241.1597 | 0 | 0 | -20615.7374 | 25841.1597 | 29861.8591 | 19858.5816 | 21.3968 | 3.322e-05 | 0.33301 | 1.424 | 0.16392 | 1.0258 | 1.3066 | 0.36581 | 1.2761 | 1.7329e-10 | 0.6444
90.6109 | 3.0075 | 17.1807 | 11.043 | 47.0922 | 6.9175 | 613.9588 | 0 | 0.00047517 | 0.00047517 | 0 | 0 | 13.9569 | 0 | 0 | 0 | 0 | 0 | 0 | -30851.7856 | -10108.0585 | -7711.6074 | 0 | 0 | 20832.5575 | 0 | 17400 | 43523.7683 | 0 | 0 | -20832.5575 | 26123.7683 | 30176.0119 | 20255.7006 | 21.3866 | 3.3236e-05 | 0.33301 | 1.424 | 0.16392 | 1.0258 | 1.3066 | 0.36581 | 1.2761 | 1.6844e-10 | 0.64954
91.6109 | 3.0307 | 16.8355 | 10.9826 | 47.5501 | 6.9848 | 614.2474 | 0 | 0.0004646 | 0.0004646 | 0 | 0 | 14.2455 | 0 | 0 | 0 | 0 | 0 | 0 | -30851.7856 | -10108.0585 | -7711.6074 | 0 | 0 | 21044.9847 | 0 | 17400 | 43800.988 | 0 | 0 | -21044.9847 | 26400.988 | 30483.7997 | 20656.128 | 21.3765 | 3.3252e-05 | 0.33301 | 1.424 | 0.16392 | 1.0258 | 1.3066 | 0.36581 | 1.2761 | 1.636e-10 | 0.65456
92.6109 | 3.0535 | 16.498 | 10.9235 | 47.998 | 7.0506 | 614.5295 | 0 | 0.00045379 | 0.00045379 | 0 | 0 | 14.5276 | 0 | 0 | 0 | 0 | 0 | 0 | -30851.7856 | -10108.0585 | -7711.6074 | 0 | 0 | 21252.8965 | 0 | 17400 | 44072.658 | 0 | 0 | -21252.8965 | 26672.658 | 30785.0453 | 21059.7952 | 21.3667 | 3.3267e-05 | 0.33301 | 1.424 | 0.16392 | 1.0258 | 1.3066 | 0.36581 | 1.2761 | 1.5877e-10 | 0.65948
93.6109 | 3.0757 | 16.1682 | 10.8657 | 48.4355 | 7.1148 | 614.805 | 0 | 0.00044272 | 0.00044272 | 0 | 0 | 14.8031 | 0 | 0 | 0 | 0 | 0 | 0 | -30851.7856 | -10108.0585 | -7711.6074 | 0 | 0 | 21456.1736 | 0 | 17400 | 44338.6212 | 0 | 0 | -21456.1736 | 26938.6212 | 31079.5754 | 21466.6317 | 21.3571 | 3.3282e-05 | 0.33301 | 1.424 | 0.16392 | 1.0258 | 1.3066 | 0.36581 | 1.2761 | 1.5396e-10 | 0.66428
93.8609 | 3.0812 | 16.087 | 10.8515 | 48.5432 | 7.1306 | 614.8729 | 0 | 0.00043992 | 0.00043992 | 0 | 0 | 14.871 | 0 | 0 | 0 | 0 | 0 | 0 | -30851.7856 | -10108.0585 | -7711.6074 | 0 | 0 | 21506.2571 | 0 | 17400 | 44404.2052 | 0 | 0 | -21506.2571 | 27004.2052 | 31152.1419 | 21568.8291 | 21.3548 | 3.3286e-05 | 0.33301 | 1.424 | 0.16392 | 1.0258 | 1.3066 | 0.36581 | 1.2761 | 1.5276e-10 | 0.66546
94.1109 | 3.0866 | 16.0063 | 10.8374 | 48.6503 | 7.1464 | 614.9403 | 0 | 0.0004371 | 0.0004371 | 0 | 0 | 14.9384 | 0 | 0 | 0 | 0 | 0 | 0 | -30851.7856 | -10108.0585 | -7711.6074 | 0 | 0 | 21556.0416 | 0 | 17400 | 44469.4206 | 0 | 0 | -21556.0416 | 27069.4206 | 31224.2752 | 21671.2188 | 21.3524 | 3.3289e-05 | 0.33301 | 1.424 | 0.16392 | 1.0258 | 1.3066 | 0.36581 | 1.2761 | 1.5155e-10 | 0.66664
94.3609 | 3.092 | 15.9262 | 10.8234 | 48.7567 | 7.162 | 615.0073 | 0 | 0.00043423 | 0.00043423 | 0 | 0 | 15.0054 | 0 | 0 | 0 | 0 | 0 | 0 | -30851.7856 | -10108.0585 | -7711.6074 | 0 | 0 | 21605.5242 | 0 | 17400 | 44534.2648 | 0 | 0 | -21605.5242 | 27134.2648 | 31295.9711 | 21773.7998 | 21.3501 | 3.3293e-05 | 0.33301 | 1.424 | 0.16392 | 1.0258 | 1.3066 | 0.36581 | 1.2761 | 1.5035e-10 | 0.66781
94.4109 | 3.0931 | 15.9102 | 10.8206 | 48.7779 | 7.1651 | 615.0206 | 0 | 0.00043363 | 0.00043363 | 0 | 0 | 15.0187 | 0 | 0 | 0 | 0 | 0 | 0 | -30851.7856 | -10108.0585 | -7711.6074 | 0 | 0 | 21615.3841 | 0 | 17400 | 44547.1889 | 0 | 0 | -21615.3841 | 27147.1889 | 31310.2571 | 21794.3389 | 21.3496 | 3.3294e-05 | 0.33301 | 1.424 | 0.16392 | 1.0258 | 1.3066 | 0.36581 | 1.2761 | 1.501e-10 | 0.66804
94.4609 | 3.0942 | 15.8942 | 10.8178 | 48.7991 | 7.1682 | 615.0339 | 0 | 0.00043286 | 0.00043286 | 0 | 0 | 15.032 | 0 | 0 | 0 | 0 | 0 | 0 | -30851.7856 | -10108.0585 | -7711.6074 | 0 | 0 | 21625.2304 | 0 | 17400 | 44560.098 | 0 | 0 | -21625.2304 | 27160.098 | 31324.5235 | 21814.8856 | 21.3492 | 3.3294e-05 | 0.33301 | 1.424 | 0.16392 | 1.0258 | 1.3066 | 0.36581 | 1.2761 | 1.4982e-10 | 0.66827
94.4677 | 3.0943 | 15.8921 | 10.8174 | 48.802 | 7.1686 | 615.0357 | 0 | 0.00043266 | 0.00043266 | 0 | 0 | 15.0339 | 0 | 0 | 0 | 0 | 0 | 0 | -30851.7856 | -10108.0585 | -7711.6074 | 0 | 0 | 21626.5747 | 0 | 17400 | 44561.8609 | 0 | 0 | -21626.5747 | 27161.8609 | 31326.4713 | 21817.6939 | 21.3491 | 3.3295e-05 | 0.33301 | 1.424 | 0.16392 | 1.0258 | 1.3066 | 0.36581 | 1.2761 | 1.4977e-10 | 0.6683
94.4746 | 3.0945 | 15.8899 | 10.817 | 48.8048 | 7.1691 | 615.0376 | 0 | 0.0004323 | 0.0004323 | 0 | 0 | 15.0357 | 0 | 0 | 0 | 0 | 0 | 0 | -30851.7856 | -10108.0585 | -7711.6074 | 0 | 0 | 21627.9184 | 0 | 17400 | 44563.6234 | 0 | 0 | -21627.9184 | 27163.6234 | 31328.4182 | 21820.5023 | 21.3491 | 3.3295e-05 | 0.33301 | 1.424 | 0.16392 | 1.0258 | 1.3066 | 0.36581 | 1.2761 | 1.4968e-10 | 0.66833
94.4758 | 3.0945 | 15.8895 | 10.8169 | 48.8054 | 7.1691 | 615.0379 | 0 | 0.00043216 | 0.00043216 | 0 | 0 | 15.036 | 0 | 0 | 0 | 0 | 0 | 0 | -30851.7856 | -10108.0585 | -7711.6074 | 0 | 0 | 21628.1596 | 0 | 17400 | 44563.9399 | 0 | 0 | -21628.1596 | 27163.9399 | 31328.7677 | 21821.0066 | 21.349 | 3.3295e-05 | 0.33301 | 1.424 | 0.16392 | 1.0258 | 1.3066 | 0.36581 | 1.2761 | 1.4965e-10 | 0.66834
94.4781 | 3.0939 | 15.9019 | 10.852 | 48.7964 | 7.1678 | 615.1632 | 0.088185 | 0.00042939 | 0.088615 | 0 | 0.12469 | 15.0366 | 0 | 0 | 0 | 0 | 0 | 0 | -30861.8289 | -10131.0383 | -7715.1025 | 0 | 0 | 21628.6131 | 0 | 17403.6159 | 44564.5361 | 0 | 0 | -21628.6131 | 27160.9202 | 31329.4229 | 21821.9514 | 21.3447 | 3.3301e-05 | 0.33301 | 1.424 | 0.16392 | 1.0258 | 1.3066 | 0.36581 | 1.2761 | 1.4991e-10 | 0.66822
94.4804 | 3.0934 | 15.9142 | 10.887 | 48.7875 | 7.1665 | 615.2885 | 0.088167 | 0.00042599 | 0.088593 | 0 | 0.24937 | 15.0372 | 0 | 0 | 0 | 0 | 0 | 0 | -30871.8723 | -10154.0181 | -7718.5976 | 0 | 0 | 21629.0672 | 0 | 17407.2318 | 44565.1389 | 0 | 0 | -21629.0672 | 27157.9071 | 31330.0791 | 21822.8962 | 21.3403 | 3.3308e-05 | 0.33301 | 1.424 | 0.16392 | 1.0258 | 1.3066 | 0.36581 | 1.2761 | 1.5006e-10 | 0.66809
94.4882 | 3.0914 | 15.9564 | 11.0065 | 48.7571 | 7.1621 | 615.7163 | 0.088106 | 0.00041425 | 0.08852 | 0 | 0.67515 | 15.0392 | 0 | 0 | 0 | 0 | 0 | 0 | -30906.1685 | -10232.4897 | -7730.5327 | 0 | 0 | 21630.6209 | 0 | 17419.5794 | 44567.2467 | 0 | 0 | -21630.6209 | 27147.6674 | 31332.3241 | 21826.1227 | 21.3255 | 3.3331e-05 | 0.33301 | 1.424 | 0.16392 | 1.0258 | 1.3066 | 0.36581 | 1.2761 | 1.5051e-10 | 0.66767
94.4961 | 3.0894 | 15.9985 | 11.1258 | 48.7268 | 7.1576 | 616.144 | 0.088045 | 0.00040258 | 0.088447 | 0 | 1.1009 | 15.0412 | 0 | 0 | 0 | 0 | 0 | 0 | -30940.4647 | -10310.9613 | -7742.4678 | 0 | 0 | 21632.1793 | 0 | 17431.927 | 44569.431 | 0 | 0 | -21632.1793 | 27137.504 | 31334.576 | 21829.3493 | 21.3107 | 3.3355e-05 | 0.33301 | 1.424 | 0.16392 | 1.0258 | 1.3066 | 0.36581 | 1.2761 | 1.5095e-10 | 0.66724
94.5039 | 3.0875 | 16.0406 | 11.2449 | 48.6965 | 7.1532 | 616.5717 | 0.087984 | 0.000391 | 0.088375 | 0 | 1.5267 | 15.0431 | 0 | 0 | 0 | 0 | 0 | 0 | -30974.7609 | -10389.4329 | -7754.4029 | 0 | 0 | 21633.7425 | 0 | 17444.2746 | 44571.6911 | 0 | 0 | -21633.7425 | 27127.4165 | 31336.8346 | 21832.5762 | 21.2959 | 3.3378e-05 | 0.33301 | 1.424 | 0.16392 | 1.0258 | 1.3066 | 0.36581 | 1.2761 | 1.5139e-10 | 0.66682
94.5392 | 3.0787 | 16.2285 | 11.7775 | 48.5613 | 7.1333 | 618.4901 | 0.087711 | 0.00034021 | 0.088051 | 0 | 3.4372 | 15.0511 | 0 | 0 | 0 | 0 | 0 | 0 | -31128.6469 | -10741.5326 | -7807.9553 | 0 | 0 | 21640.8128 | 0 | 17499.6778 | 44582.7497 | 0 | 0 | -21640.8128 | 27083.0719 | 31347.0513 | 21847.0572 | 21.2299 | 3.3482e-05 | 0.33301 | 1.424 | 0.16392 | 1.0258 | 1.3066 | 0.36581 | 1.2761 | 1.5336e-10 | 0.66492
94.5744 | 3.07 | 16.4152 | 12.3068 | 48.4272 | 7.1136 | 620.4075 | 0.08744 | 0.00029129 | 0.087731 | 0 | 5.3476 | 15.058 | 0 | 0 | 0 | 0 | 0 | 0 | -31282.5329 | -11093.6323 | -7861.5077 | 0 | 0 | 21647.975 | 0 | 17555.0811 | 44595.2823 | 0 | 0 | -21647.975 | 27040.2012 | 31357.401 | 21861.542 | 21.1643 | 3.3585e-05 | 0.33301 | 1.424 | 0.16392 | 1.0258 | 1.3066 | 0.36581 | 1.2761 | 1.5528e-10 | 0.66305
94.6096 | 3.0614 | 16.6006 | 12.8328 | 48.2942 | 7.0941 | 622.3238 | 0.08717 | 0.00024419 | 0.087415 | 0 | 7.2581 | 15.0638 | 0 | 0 | 0 | 0 | 0 | 0 | -31436.4189 | -11445.732 | -7915.0601 | 0 | 0 | 21655.2275 | 0 | 17610.4843 | 44609.2465 | 0 | 0 | -21655.2275 | 26998.7622 | 31367.8816 | 21876.0308 | 21.0991 | 3.3689e-05 | 0.33301 | 1.424 | 0.16392 | 1.0258 | 1.3066 | 0.36581 | 1.2761 | 1.5718e-10 | 0.66118
94.6448 | 3.0528 | 16.7848 | 13.3556 | 48.1623 | 7.0747 | 624.2391 | 0.086903 | 0.00019884 | 0.087102 | 0 | 9.1685 | 15.0687 | 0 | 0 | 0 | 0 | 0 | 0 | -31590.3049 | -11797.8317 | -7968.6125 | 0 | 0 | 21662.5691 | 0 | 17665.8876 | 44624.6012 | 0 | 0 | -21662.5691 | 26958.7136 | 31378.4913 | 21890.5235 | 21.0344 | 3.3793e-05 | 0.33301 | 1.424 | 0.16392 | 1.0258 | 1.3066 | 0.36581 | 1.2761 | 1.5904e-10 | 0.65934
94.7717 | 3.0225 | 17.4381 | 15.213 | 47.6959 | 7.0062 | 631.1323 | 0.085954 | 4.9133e-05 | 0.086003 | 0 | 16.052 | 15.0785 | 0 | 0 | 0 | 0 | 0 | 0 | -32144.7641 | -13066.4651 | -8161.5646 | 0 | 0 | 21689.7369 | 0 | 17865.5084 | 44690.7184 | 0 | 0 | -21689.7369 | 26825.21 | 31417.7556 | 21942.7752 | 20.8046 | 3.4166e-05 | 0.33301 | 1.424 | 0.16392 | 1.0258 | 1.3066 | 0.36581 | 1.2761 | 1.6554e-10 | 0.6528
94.7873 | 3.0189 | 17.5174 | 15.4389 | 47.6394 | 6.9979 | 631.9803 | 0.085839 | 3.2094e-05 | 0.085871 | 0 | 16.8996 | 15.0789 | 0 | 0 | 0 | 0 | 0 | 0 | -32213.0333 | -13222.6687 | -8185.3223 | 0 | 0 | 21693.1587 | 0 | 17890.0872 | 44700.0033 | 0 | 0 | -21693.1587 | 26809.9161 | 31422.7013 | 21949.2125 | 20.7767 | 3.4212e-05 | 0.33301 | 1.424 | 0.16392 | 1.0258 | 1.3066 | 0.36581 | 1.2761 | 1.6632e-10 | 0.652
94.8029 | 3.0152 | 17.5966 | 15.6642 | 47.5831 | 6.9896 | 632.828 | 0.085724 | 1.5346e-05 | 0.085739 | 0 | 17.7471 | 15.0792 | 0 | 0 | 0 | 0 | 0 | 0 | -32281.3024 | -13378.8723 | -8209.08 | 0 | 0 | 21696.5969 | 0 | 17914.666 | 44709.5247 | 0 | 0 | -21696.5969 | 26794.8587 | 31427.6708 | 21955.6506 | 20.7489 | 3.4258e-05 | 0.33301 | 1.424 | 0.16392 | 1.0258 | 1.3066 | 0.36581 | 1.2761 | 1.671e-10 | 0.65121
94.8186 | 3.0116 | 17.6755 | 15.8888 | 47.527 | 6.9814 | 633.6757 | 0.085609 | 0 | 0.085609 | 0 | 18.5946 | 15.0792 | 0 | 0 | 0 | 0 | 0 | 0 | -32349.5716 | -13535.0759 | -8232.8377 | 0 | 0 | 21700.0515 | 0 | 17939.2448 | 44719.2734 | 0 | 0 | -21700.0515 | 26780.0286 | 31432.664 | 21962.0896 | 20.7211 | 3.4304e-05 | 0.33301 | 1.424 | 0.16392 | 1.0258 | 1.3066 | 0.36581 | 1.2761 | 1.6787e-10 | 0.65043
94.8217 | 3.0108 | 17.6912 | 15.9337 | 47.5158 | 6.9797 | 633.8452 | 0.085586 | 0 | 0.085586 | 0 | 18.7642 | 15.0792 | 0 | 0 | 0 | 0 | 0 | 0 | -32363.2254 | -13566.3166 | -8237.5892 | 0 | 0 | 21700.7444 | 0 | 17944.1606 | 44721.246 | 0 | 0 | -21700.7444 | 26777.0855 | 31433.6654 | 21963.3774 | 20.7156 | 3.4313e-05 | 0.33301 | 1.424 | 0.16392 | 1.0258 | 1.3066 | 0.36581 | 1.2761 | 1.6802e-10 | 0.65027
94.8248 | 3.0101 | 17.707 | 15.9785 | 47.5046 | 6.9781 | 634.0147 | 0.085563 | 0 | 0.085563 | 0 | 18.9337 | 15.0792 | 0 | 0 | 0 | 0 | 0 | 0 | -32376.8793 | -13597.5574 | -8242.3408 | 0 | 0 | 21701.4379 | 0 | 17949.0763 | 44723.2205 | 0 | 0 | -21701.4379 | 26774.1442 | 31434.6678 | 21964.6654 | 20.71 | 3.4322e-05 | 0.33301 | 1.424 | 0.16392 | 1.0258 | 1.3066 | 0.36581 | 1.2761 | 1.6817e-10 | 0.65011
94.8279 | 3.0094 | 17.7227 | 16.0234 | 47.4934 | 6.9764 | 634.1842 | 0.08554 | 0 | 0.08554 | 0 | 19.1032 | 15.0792 | 0 | 0 | 0 | 0 | 0 | 0 | -32390.5331 | -13628.7981 | -8247.0923 | 0 | 0 | 21702.1321 | 0 | 17953.9921 | 44725.1968 | 0 | 0 | -21702.1321 | 26771.2047 | 31435.6711 | 21965.9533 | 20.7045 | 3.4331e-05 | 0.33301 | 1.424 | 0.16392 | 1.0258 | 1.3066 | 0.36581 | 1.2761 | 1.6833e-10 | 0.64996
94.8342 | 3.0079 | 17.7541 | 16.1129 | 47.4711 | 6.9732 | 634.5232 | 0.085495 | 0 | 0.085495 | 0 | 19.4422 | 15.0792 | 0 | 0 | 0 | 0 | 0 | 0 | -32417.8408 | -13691.2795 | -8256.5954 | 0 | 0 | 21703.5223 | 0 | 17963.8236 | 44729.155 | 0 | 0 | -21703.5223 | 26765.3314 | 31437.6806 | 21968.5293 | 20.6934 | 3.4349e-05 | 0.33301 | 1.424 | 0.16392 | 1.0258 | 1.3066 | 0.36581 | 1.2761 | 1.6863e-10 | 0.64964
94.8404 | 3.0065 | 17.7855 | 16.2024 | 47.4488 | 6.9699 | 634.8622 | 0.085449 | 0 | 0.085449 | 0 | 19.7812 | 15.0792 | 0 | 0 | 0 | 0 | 0 | 0 | -32445.1484 | -13753.761 | -8266.0985 | 0 | 0 | 21704.9152 | 0 | 17973.6551 | 44733.1205 | 0 | 0 | -21704.9152 | 26759.4654 | 31439.6939 | 21971.1055 | 20.6824 | 3.4368e-05 | 0.33301 | 1.424 | 0.16392 | 1.0258 | 1.3066 | 0.36581 | 1.2761 | 1.6894e-10 | 0.64933
94.8467 | 3.005 | 17.8169 | 16.2918 | 47.4265 | 6.9666 | 635.2012 | 0.085403 | 0 | 0.085403 | 0 | 20.1202 | 15.0792 | 0 | 0 | 0 | 0 | 0 | 0 | -32472.4561 | -13816.2424 | -8275.6016 | 0 | 0 | 21706.3106 | 0 | 17983.4866 | 44737.0934 | 0 | 0 | -21706.3106 | 26753.6068 | 31441.7108 | 21973.6818 | 20.6714 | 3.4386e-05 | 0.33301 | 1.424 | 0.16392 | 1.0258 | 1.3066 | 0.36581 | 1.2761 | 1.6924e-10 | 0.64902
94.8529 | 3.0036 | 17.8482 | 16.381 | 47.4042 | 6.9633 | 635.5402 | 0.085358 | 0 | 0.085358 | 0 | 20.4592 | 15.0792 | 0 | 0 | 0 | 0 | 0 | 0 | -32499.7637 | -13878.7238 | -8285.1046 | 0 | 0 | 21707.7086 | 0 | 17993.3182 | 44741.0737 | 0 | 0 | -21707.7086 | 26747.7556 | 31443.7316 | 21976.2582 | 20.6603 | 3.4405e-05 | 0.33301 | 1.424 | 0.16392 | 1.0258 | 1.3066 | 0.36581 | 1.2761 | 1.6954e-10 | 0.6487
94.9154 | 2.9892 | 18.1594 | 17.2685 | 47.1833 | 6.9309 | 638.9304 | 0.084905 | 0 | 0.084905 | 0 | 23.8494 | 15.0792 | 0 | 0 | 0 | 0 | 0 | 0 | -32772.8403 | -14503.5382 | -8380.1354 | 0 | 0 | 21721.8291 | 0 | 18091.6334 | 44781.2769 | 0 | 0 | -21721.8291 | 26689.6436 | 31464.142 | 22002.0297 | 20.5507 | 3.4588e-05 | 0.33301 | 1.424 | 0.16392 | 1.0258 | 1.3066 | 0.36581 | 1.2761 | 1.7255e-10 | 0.6456
94.9779 | 2.975 | 18.4669 | 18.1465 | 46.9653 | 6.8989 | 642.3206 | 0.084457 | 0 | 0.084457 | 0 | 27.2396 | 15.0792 | 0 | 0 | 0 | 0 | 0 | 0 | -33045.9169 | -15128.3526 | -8475.1662 | 0 | 0 | 21736.2022 | 0 | 18189.9486 | 44822.2014 | 0 | 0 | -21736.2022 | 26632.2528 | 31484.9185 | 22027.815 | 20.4422 | 3.4772e-05 | 0.33301 | 1.424 | 0.16392 | 1.0258 | 1.3066 | 0.36581 | 1.2761 | 1.755e-10 | 0.64254
95.0404 | 2.961 | 18.7709 | 19.0153 | 46.7501 | 6.8672 | 645.7108 | 0.084013 | 0 | 0.084013 | 0 | 30.6298 | 15.0792 | 0 | 0 | 0 | 0 | 0 | 0 | -33318.9935 | -15753.167 | -8570.197 | 0 | 0 | 21750.8239 | 0 | 18288.2638 | 44863.8351 | 0 | 0 | -21750.8239 | 26575.5713 | 31506.0552 | 22053.6142 | 20.3349 | 3.4955e-05 | 0.33301 | 1.424 | 0.16392 | 1.0258 | 1.3066 | 0.36581 | 1.2761 | 1.7839e-10 | 0.63951
95.1029 | 2.9472 | 19.0713 | 19.8749 | 46.5376 | 6.836 | 649.101 | 0.083574 | 0 | 0.083574 | 0 | 34.02 | 15.0792 | 0 | 0 | 0 | 0 | 0 | 0 | -33592.0701 | -16377.9814 | -8665.2278 | 0 | 0 | 21765.6812 | 0 | 18386.579 | 44906.1413 | 0 | 0 | -21765.6812 | 26519.5624 | 31527.5332 | 22079.4276 | 20.2287 | 3.5139e-05 | 0.33301 | 1.424 | 0.16392 | 1.0258 | 1.3066 | 0.36581 | 1.2761 | 1.8102e-10 | 0.63653
95.1654 | 2.9335 | 19.3682 | 20.7255 | 46.3278 | 6.8052 | 652.4911 | 0.08314 | 0 | 0.08314 | 0 | 37.4101 | 15.0792 | 0 | 0 | 0 | 0 | 0 | 0 | -33865.1467 | -17002.7958 | -8760.2586 | 0 | 0 | 21780.7405 | 0 | 18484.8942 | 44949.024 | 0 | 0 | -21780.7405 | 26464.1298 | 31549.3039 | 22105.2553 | 20.1236 | 3.5322e-05 | 0.33301 | 1.424 | 0.16392 | 1.0258 | 1.3066 | 0.36581 | 1.2761 | 1.8308e-10 | 0.63357
95.2389 | 2.9177 | 19.7134 | 21.7151 | 46.0842 | 6.7694 | 656.4799 | 0.082635 | 0 | 0.082635 | 0 | 41.3989 | 15.0792 | 0 | 0 | 0 | 0 | 0 | 0 | -34186.4413 | -17737.9355 | -8872.0693 | 0 | 0 | 21798.6848 | 0 | 18600.5692 | 45000.1236 | 0 | 0 | -21798.6848 | 26399.5544 | 31575.2462 | 22135.6622 | 20.0013 | 3.5538e-05 | 0.33301 | 1.424 | 0.16392 | 1.0258 | 1.3066 | 0.36581 | 1.2761 | 1.8544e-10 | 0.63014
95.3125 | 2.902 | 20.054 | 22.6926 | 45.844 | 6.7341 | 660.4687 | 0.082136 | 0 | 0.082136 | 0 | 45.3877 | 15.0792 | 0 | 0 | 0 | 0 | 0 | 0 | -34507.7358 | -18473.0752 | -8983.88 | 0 | 0 | 21816.8672 | 0 | 18716.2442 | 45051.9026 | 0 | 0 | -21816.8672 | 26335.6584 | 31601.5334 | 22166.0895 | 19.8805 | 3.5754e-05 | 0.33301 | 1.424 | 0.16392 | 1.0258 | 1.3066 | 0.36581 | 1.2761 | 1.8773e-10 | 0.62676
95.386 | 2.8866 | 20.3902 | 23.6583 | 45.6072 | 6.6994 | 664.4575 | 0.081643 | 0 | 0.081643 | 0 | 49.3765 | 15.0792 | 0 | 0 | 0 | 0 | 0 | 0 | -34829.0304 | -19208.2149 | -9095.6906 | 0 | 0 | 21835.2812 | 0 | 18831.9192 | 45104.3425 | 0 | 0 | -21835.2812 | 26272.4234 | 31628.1562 | 22196.5376 | 19.7612 | 3.597e-05 | 0.33301 | 1.424 | 0.16392 | 1.0258 | 1.3066 | 0.36581 | 1.2761 | 1.8995e-10 | 0.62343
95.4595 | 2.8713 | 20.7221 | 24.6125 | 45.3736 | 6.6651 | 668.4463 | 0.081156 | 0 | 0.081156 | 0 | 53.3653 | 15.0792 | 0 | 0 | 0 | 0 | 0 | 0 | -35150.3249 | -19943.3546 | -9207.5013 | 0 | 0 | 21853.9207 | 0 | 18947.5942 | 45157.4261 | 0 | 0 | -21853.9207 | 26209.8319 | 31655.1057 | 22227.0065 | 19.6433 | 3.6186e-05 | 0.33301 | 1.424 | 0.16392 | 1.0258 | 1.3066 | 0.36581 | 1.2761 | 1.921e-10 | 0.62013
95.533 | 2.8563 | 21.0497 | 25.5553 | 45.1433 | 6.6312 | 672.4351 | 0.080674 | 0 | 0.080674 | 0 | 57.3541 | 15.0792 | 0 | 0 | 0 | 0 | 0 | 0 | -35471.6194 | -20678.4943 | -9319.3119 | 0 | 0 | 21872.7799 | 0 | 19063.2692 | 45211.1367 | 0 | 0 | -21872.7799 | 26147.8675 | 31682.3736 | 22257.4967 | 19.5267 | 3.6402e-05 | 0.33301 | 1.424 | 0.16392 | 1.0258 | 1.3066 | 0.36581 | 1.2761 | 1.942e-10 | 0.61689
95.6801 | 2.8268 | 21.6925 | 27.4075 | 44.6921 | 6.5649 | 680.4127 | 0.079728 | 0 | 0.079728 | 0 | 65.3317 | 15.0792 | 0 | 0 | 0 | 0 | 0 | 0 | -36114.2085 | -22148.7737 | -9542.9333 | 0 | 0 | 21911.1332 | 0 | 19294.6192 | 45320.3701 | 0 | 0 | -21911.1332 | 26025.751 | 31737.8293 | 22318.5418 | 19.2978 | 3.6834e-05 | 0.33301 | 1.424 | 0.16392 | 1.0258 | 1.3066 | 0.36581 | 1.2761 | 1.982e-10 | 0.61052
95.8272 | 2.7981 | 22.3192 | 29.2166 | 44.2531 | 6.5004 | 688.3903 | 0.078804 | 0 | 0.078804 | 0 | 73.3093 | 15.0792 | 0 | 0 | 0 | 0 | 0 | 0 | -36756.7976 | -23619.0531 | -9766.5546 | 0 | 0 | 21950.3034 | 0 | 19525.9692 | 45431.9346 | 0 | 0 | -21950.3034 | 25905.9654 | 31794.4685 | 22379.6745 | 19.0742 | 3.7266e-05 | 0.33301 | 1.424 | 0.16392 | 1.0258 | 1.3066 | 0.36581 | 1.2761 | 2.0199e-10 | 0.60432
95.9742 | 2.7701 | 22.9304 | 30.9841 | 43.8256 | 6.4377 | 696.3679 | 0.077902 | 0 | 0.077902 | 0 | 81.2869 | 15.0792 | 0 | 0 | 0 | 0 | 0 | 0 | -37399.3867 | -25089.3325 | -9990.1759 | 0 | 0 | 21990.2531 | 0 | 19757.3192 | 45545.724 | 0 | 0 | -21990.2531 | 25788.4048 | 31852.2372 | 22440.8968 | 18.8556 | 3.7697e-05 | 0.33301 | 1.424 | 0.16392 | 1.0258 | 1.3066 | 0.36581 | 1.2761 | 2.0559e-10 | 0.59828
96.1213 | 2.7429 | 23.5268 | 32.7114 | 43.4093 | 6.3765 | 704.3455 | 0.077019 | 0 | 0.077019 | 0 | 89.2645 | 15.0792 | 0 | 0 | 0 | 0 | 0 | 0 | -38041.9757 | -26559.6119 | -10213.7972 | 0 | 0 | 22030.9484 | 0 | 19988.6692 | 45661.6416 | 0 | 0 | -22030.9484 | 25672.9723 | 31911.0863 | 22502.2103 | 18.6421 | 3.8129e-05 | 0.33301 | 1.424 | 0.16392 | 1.0258 | 1.3066 | 0.36581 | 1.2761 | 2.09e-10 | 0.59239
96.2683 | 2.7163 | 24.1089 | 34.3999 | 43.0037 | 6.3169 | 712.323 | 0.076157 | 0 | 0.076157 | 0 | 97.242 | 15.0792 | 0 | 0 | 0 | 0 | 0 | 0 | -38684.5648 | -28029.8913 | -10437.4186 | 0 | 0 | 22072.3582 | 0 | 20220.0192 | 45779.598 | 0 | 0 | -22072.3582 | 25559.5788 | 31970.9706 | 22563.6167 | 18.4333 | 3.8561e-05 | 0.33301 | 1.424 | 0.16392 | 1.0258 | 1.3066 | 0.36581 | 1.2761 | 2.1224e-10 | 0.58665
96.4154 | 2.6904 | 24.6771 | 36.0508 | 42.6084 | 6.2589 | 720.3006 | 0.075313 | 0 | 0.075313 | 0 | 105.2196 | 15.0792 | 0 | 0 | 0 | 0 | 0 | 0 | -39327.1539 | -29500.1707 | -10661.0399 | 0 | 0 | 22114.4536 | 0 | 20451.3692 | 45899.5112 | 0 | 0 | -22114.4536 | 25448.142 | 32031.8482 | 22625.1175 | 18.2292 | 3.8993e-05 | 0.33301 | 1.424 | 0.16392 | 1.0258 | 1.3066 | 0.36581 | 1.2761 | 2.1533e-10 | 0.58106
96.8221 | 2.6219 | 26.1805 | 40.4307 | 41.5657 | 6.1057 | 742.362 | 0.073075 | 0 | 0.073075 | 0 | 127.281 | 15.0792 | 0 | 0 | 0 | 0 | 0 | 0 | -41104.1826 | -33566.1108 | -11279.4468 | 0 | 0 | 22234.185 | 0 | 21091.1492 | 46240.597 | 0 | 0 | -22234.185 | 25149.4478 | 32205.011 | 22795.6996 | 17.6874 | 4.0187e-05 | 0.33301 | 1.424 | 0.16392 | 1.0258 | 1.3066 | 0.36581 | 1.2761 | 2.2314e-10 | 0.56627
97.2287 | 2.5578 | 27.5913 | 44.5569 | 40.5915 | 5.9626 | 764.4234 | 0.070966 | 0 | 0.070966 | 0 | 149.3424 | 15.0792 | 0 | 0 | 0 | 0 | 0 | 0 | -42881.2112 | -37632.0508 | -11897.8537 | 0 | 0 | 22358.4746 | 0 | 21730.9291 | 46594.6918 | 0 | 0 | -22358.4746 | 24863.7627 | 32384.7781 | 22967.0454 | 17.177 | 4.1382e-05 | 0.33301 | 1.424 | 0.16392 | 1.0258 | 1.3066 | 0.36581 | 1.2761 | 2.3003e-10 | 0.55243
97.6354 | 2.4977 | 28.9179 | 48.4507 | 39.6792 | 5.8286 | 786.4848 | 0.068976 | 0 | 0.068976 | 0 | 171.4038 | 15.0792 | 0 | 0 | 0 | 0 | 0 | 0 | -44658.2399 | -41697.9909 | -12516.2606 | 0 | 0 | 22486.9109 | 0 | 22370.7091 | 46960.6213 | 0 | 0 | -22486.9109 | 24589.9123 | 32570.5536 | 23139.1821 | 16.6951 | 4.2576e-05 | 0.33301 | 1.424 | 0.16392 | 1.0258 | 1.3066 | 0.36581 | 1.2761 | 2.3614e-10 | 0.53945
98.0421 | 2.4412 | 30.1674 | 52.1314 | 38.8233 | 5.7029 | 808.5461 | 0.067094 | 0 | 0.067094 | 0 | 193.4651 | 15.0792 | 0 | 0 | 0 | 0 | 0 | 0 | -46435.2686 | -45763.931 | -13134.6675 | 0 | 0 | 22619.1484 | 0 | 23010.489 | 47337.3998 | 0 | 0 | -22619.1484 | 24326.9108 | 32761.8369 | 23312.1347 | 16.2396 | 4.377e-05 | 0.33301 | 1.424 | 0.16392 | 1.0258 | 1.3066 | 0.36581 | 1.2761 | 2.4158e-10 | 0.52725
98.4488 | 2.388 | 31.3465 | 55.6158 | 38.0187 | 5.5847 | 830.6075 | 0.065312 | 0 | 0.065312 | 0 | 215.5265 | 15.0792 | 0 | 0 | 0 | 0 | 0 | 0 | -48212.2973 | -49829.871 | -13753.0744 | 0 | 0 | 22754.8942 | 0 | 23650.2689 | 47724.1908 | 0 | 0 | -22754.8942 | 24073.9219 | 32958.2033 | 23485.926 | 15.8083 | 4.4964e-05 | 0.33301 | 1.424 | 0.16392 | 1.0258 | 1.3066 | 0.36581 | 1.2761 | 2.4647e-10 | 0.51576
98.8554 | 2.3379 | 32.4609 | 58.9193 | 37.261 | 5.4734 | 852.6689 | 0.063622 | 0 | 0.063622 | 0 | 237.5879 | 15.0792 | 0 | 0 | 0 | 0 | 0 | 0 | -49989.326 | -53895.8111 | -14371.4812 | 0 | 0 | 22893.8973 | 0 | 24290.0489 | 48120.2781 | 0 | 0 | -22893.8973 | 23830.2292 | 33159.2893 | 23660.5772 | 15.3993 | 4.6159e-05 | 0.33301 | 1.424 | 0.16392 | 1.0258 | 1.3066 | 0.36581 | 1.2761 | 2.5085e-10 | 0.50492
99.3802 | 2.2772 | 33.8114 | 62.9367 | 36.3464 | 5.339 | 881.1356 | 0.061566 | 0 | 0.061566 | 0 | 266.0546 | 15.0792 | 0 | 0 | 0 | 0 | 0 | 0 | -52282.3019 | -59142.2671 | -15169.438 | 0 | 0 | 23077.7117 | 0 | 25115.5842 | 48644.0751 | 0 | 0 | -23077.7117 | 23528.4908 | 33425.211 | 23887.2409 | 14.9018 | 4.77e-05 | 0.33301 | 1.424 | 0.16392 | 1.0258 | 1.3066 | 0.36581 | 1.2761 | 2.5589e-10 | 0.49182
99.9049 | 2.2207 | 35.0723 | 66.7018 | 35.4962 | 5.2141 | 909.6024 | 0.05964 | 0 | 0.05964 | 0 | 294.5214 | 15.0792 | 0 | 0 | 0 | 0 | 0 | 0 | -54575.2778 | -64388.723 | -15967.3948 | 0 | 0 | 23266.198 | 0 | 25941.1196 | 49181.2054 | 0 | 0 | -23266.198 | 23240.0858 | 33697.9019 | 24115.4082 | 14.4354 | 4.9241e-05 | 0.33301 | 1.424 | 0.16392 | 1.0258 | 1.3066 | 0.36581 | 1.2761 | 2.6033e-10 | 0.47962
100.4297 | 2.168 | 36.2523 | 70.2377 | 34.704 | 5.0978 | 938.0691 | 0.05783 | 0 | 0.05783 | 0 | 322.9881 | 15.0792 | 0 | 0 | 0 | 0 | 0 | 0 | -56868.2538 | -69635.179 | -16765.3516 | 0 | 0 | 23459.0231 | 0 | 26766.655 | 49730.719 | 0 | 0 | -23459.0231 | 22964.0641 | 33976.8794 | 24345.1157 | 13.9973 | 5.0782e-05 | 0.33301 | 1.424 | 0.16392 | 1.0258 | 1.3066 | 0.36581 | 1.2761 | 2.6426e-10 | 0.46823
100.9544 | 2.1186 | 37.3586 | 73.5646 | 33.9643 | 4.9891 | 966.5358 | 0.056126 | 0 | 0.056126 | 0 | 351.4548 | 15.0792 | 0 | 0 | 0 | 0 | 0 | 0 | -59161.2297 | -74881.635 | -17563.3084 | 0 | 0 | 23655.9056 | 0 | 27592.1903 | 50291.8124 | 0 | 0 | -23655.9056 | 22699.622 | 34261.7358 | 24576.3971 | 13.5851 | 5.2323e-05 | 0.33301 | 1.424 | 0.16392 | 1.0258 | 1.3066 | 0.36581 | 1.2761 | 2.6774e-10 | 0.45757
101.4792 | 2.0724 | 38.3979 | 76.7006 | 33.2722 | 4.8874 | 995.0026 | 0.054521 | 0 | 0.054521 | 0 | 379.9216 | 15.0792 | 0 | 0 | 0 | 0 | 0 | 0 | -61454.2056 | -80128.091 | -18361.2652 | 0 | 0 | 23856.6059 | 0 | 28417.7257 | 50863.8017 | 0 | 0 | -23856.6059 | 22446.076 | 34552.1239 | 24809.2844 | 13.1964 | 5.3864e-05 | 0.33301 | 1.424 | 0.16392 | 1.0258 | 1.3066 | 0.36581 | 1.2761 | 2.7085e-10 | 0.44759
102.0039 | 2.029 | 39.3759 | 79.6615 | 32.6235 | 4.7922 | 1023.4693 | 0.053004 | 0 | 0.053004 | 0 | 408.3883 | 15.0792 | 0 | 0 | 0 | 0 | 0 | 0 | -63747.1816 | -85374.5469 | -19159.222 | 0 | 0 | 24060.919 | 0 | 29243.2611 | 51446.102 | 0 | 0 | -24060.919 | 22202.841 | 34847.7467 | 25043.8076 | 12.8294 | 5.5405e-05 | 0.33301 | 1.424 | 0.16392 | 1.0258 | 1.3066 | 0.36581 | 1.2761 | 2.7363e-10 | 0.43821
102.6749 | 1.9772 | 40.5453 | 83.2149 | 31.8514 | 4.6787 | 1059.8669 | 0.051184 | 0 | 0.051184 | 0 | 444.7859 | 15.0792 | 0 | 0 | 0 | 0 | 0 | 0 | -66678.9817 | -92082.6681 | -20179.49 | 0 | 0 | 24327.129 | 0 | 30298.791 | 52204.8307 | 0 | 0 | -24327.129 | 21906.0398 | 35232.9388 | 25346.099 | 12.3888 | 5.7375e-05 | 0.33301 | 1.424 | 0.16392 | 1.0258 | 1.3066 | 0.36581 | 1.2761 | 2.7677e-10 | 0.42703
103.3458 | 1.9292 | 41.6324 | 86.5316 | 31.1373 | 4.5738 | 1096.2645 | 0.049485 | 0 | 0.049485 | 0 | 481.1835 | 15.0792 | 0 | 0 | 0 | 0 | 0 | 0 | -69610.7818 | -98790.7892 | -21199.7579 | 0 | 0 | 24598.6492 | 0 | 31354.3209 | 52978.7149 | 0 | 0 | -24598.6492 | 21624.394 | 35625.8251 | 25651.1676 | 11.9775 | 5.9346e-05 | 0.33301 | 1.424 | 0.16392 | 1.0258 | 1.3066 | 0.36581 | 1.2761 | 2.7951e-10 | 0.41667
104.0168 | 1.8846 | 42.6452 | 89.6345 | 30.4753 | 4.4766 | 1132.6621 | 0.047894 | 0 | 0.047894 | 0 | 517.5811 | 15.0792 | 0 | 0 | 0 | 0 | 0 | 0 | -72542.582 | -105498.9103 | -22220.0259 | 0 | 0 | 24875.2197 | 0 | 32409.8508 | 53767.0127 | 0 | 0 | -24875.2197 | 21357.162 | 36026.0289 | 25959.0669 | 11.5926 | 6.1316e-05 | 0.33301 | 1.424 | 0.16392 | 1.0258 | 1.3066 | 0.36581 | 1.2761 | 2.8192e-10 | 0.40703
104.6877 | 1.8431 | 43.591 | 92.5434 | 29.8602 | 4.3862 | 1169.0596 | 0.046403 | 0 | 0.046403 | 0 | 553.9786 | 15.0792 | 0 | 0 | 0 | 0 | 0 | 0 | -75474.3821 | -112207.0314 | -23240.2938 | 0 | 0 | 25156.6233 | 0 | 33465.3807 | 54569.1043 | 0 | 0 | -25156.6233 | 21103.7236 | 36433.2355 | 26269.848 | 11.2316 | 6.3286e-05 | 0.33301 | 1.424 | 0.16392 | 1.0258 | 1.3066 | 0.36581 | 1.2761 | 2.8404e-10 | 0.39807
105.3587 | 1.8044 | 44.4758 | 95.2761 | 29.2876 | 4.3021 | 1205.4572 | 0.045002 | 0 | 0.045002 | 0 | 590.3762 | 15.0792 | 0 | 0 | 0 | 0 | 0 | 0 | -78406.1823 | -118915.1526 | -24260.5618 | 0 | 0 | 25442.6778 | 0 | 34520.9106 | 55384.4697 | 0 | 0 | -25442.6778 | 20863.5591 | 36847.181 | 26583.56 | 10.8925 | 6.5257e-05 | 0.33301 | 1.424 | 0.16392 | 1.0258 | 1.3066 | 0.36581 | 1.2761 | 2.8591e-10 | 0.3897
106.0296 | 1.7682 | 45.3053 | 97.848 | 28.7537 | 4.2237 | 1241.8548 | 0.043683 | 0 | 0.043683 | 0 | 626.7738 | 15.0792 | 0 | 0 | 0 | 0 | 0 | 0 | -81337.9824 | -125623.2737 | -25280.8297 | 0 | 0 | 25733.2302 | 0 | 35576.4405 | 56212.672 | 0 | 0 | -25733.2302 | 20636.2315 | 37267.6435 | 26900.25 | 10.5733 | 6.7227e-05 | 0.33301 | 1.424 | 0.16392 | 1.0258 | 1.3066 | 0.36581 | 1.2761 | 2.8757e-10 | 0.38188
106.7005 | 1.7343 | 46.0842 | 100.2729 | 28.2548 | 4.1504 | 1278.2524 | 0.042439 | 0 | 0.042439 | 0 | 663.1714 | 15.0792 | 0 | 0 | 0 | 0 | 0 | 0 | -84269.7825 | -132331.3948 | -26301.0977 | 0 | 0 | 26028.1515 | 0 | 36631.9704 | 57053.3432 | 0 | 0 | -26028.1515 | 20421.3728 | 37694.4363 | 27219.9639 | 10.2722 | 6.9197e-05 | 0.33301 | 1.424 | 0.16392 | 1.0258 | 1.3066 | 0.36581 | 1.2761 | 2.8904e-10 | 0.37456
107.7005 | 1.6876 | 47.1604 | 103.6402 | 27.5701 | 4.0498 | 1332.5006 | 0.040712 | 0 | 0.040712 | 0 | 717.4196 | 15.0792 | 0 | 0 | 0 | 0 | 0 | 0 | -88639.4414 | -142329.4163 | -27821.7412 | 0 | 0 | 26475.5783 | 0 | 38205.1696 | 58328.7582 | 0 | 0 | -26475.5783 | 20123.5886 | 38341.9402 | 27702.1917 | 9.854 | 7.2134e-05 | 0.33301 | 1.424 | 0.16392 | 1.0258 | 1.3066 | 0.36581 | 1.2761 | 2.9094e-10 | 0.36448
108.7005 | 1.6451 | 48.1459 | 106.743 | 26.9482 | 3.9585 | 1386.7489 | 0.039119 | 0 | 0.039119 | 0 | 771.6679 | 15.0792 | 0 | 0 | 0 | 0 | 0 | 0 | -93009.1002 | -152327.4379 | -29342.3847 | 0 | 0 | 26932.1857 | 0 | 39778.3688 | 59630.3748 | 0 | 0 | -26932.1857 | 19852.006 | 39002.7461 | 28191.3791 | 9.4685 | 7.5071e-05 | 0.33301 | 1.424 | 0.16392 | 1.0258 | 1.3066 | 0.36581 | 1.2761 | 2.9254e-10 | 0.35529
109.7005 | 1.6062 | 49.0512 | 109.6112 | 26.3817 | 3.8753 | 1440.9971 | 0.037646 | 0 | 0.037646 | 0 | 825.9161 | 15.0792 | 0 | 0 | 0 | 0 | 0 | 0 | -97378.7591 | -162325.4594 | -30863.0282 | 0 | 0 | 27397.7498 | 0 | 41351.568 | 60957.5541 | 0 | 0 | -27397.7498 | 19605.9861 | 39676.5298 | 28687.6658 | 9.1121 | 7.8007e-05 | 0.33301 | 1.424 | 0.16392 | 1.0258 | 1.3066 | 0.36581 | 1.2761 | 2.9389e-10 | 0.34689
110.7005 | 1.5705 | 49.885 | 112.2704 | 25.8645 | 3.7993 | 1495.2454 | 0.03628 | 0 | 0.03628 | 0 | 880.1644 | 15.0792 | 0 | 0 | 0 | 0 | 0 | 0 | -101748.4179 | -172323.4809 | -32383.6717 | 0 | 0 | 27872.1009 | 0 | 42924.7672 | 62309.8112 | 0 | 0 | -27872.1009 | 19385.044 | 40363.045 | 29191.1886 | 8.7815 | 8.0944e-05 | 0.33301 | 1.424 | 0.16392 | 1.0258 | 1.3066 | 0.36581 | 1.2761 | 2.9503e-10 | 0.33919
111.7005 | 1.5377 | 50.655 | 114.7425 | 25.3912 | 3.7298 | 1549.4936 | 0.03501 | 0 | 0.03501 | 0 | 934.4126 | 15.0792 | 0 | 0 | 0 | 0 | 0 | 0 | -106118.0768 | -182321.5024 | -33904.3153 | 0 | 0 | 28355.1121 | 0 | 44497.9664 | 63686.7848 | 0 | 0 | -28355.1121 | 19188.8184 | 41062.1083 | 29702.0818 | 8.474 | 8.3881e-05 | 0.33301 | 1.424 | 0.16392 | 1.0258 | 1.3066 | 0.36581 | 1.2761 | 2.96e-10 | 0.33212
112.7005 | 1.5076 | 51.3677 | 117.0464 | 24.9574 | 3.6661 | 1603.7419 | 0.033826 | 0 | 0.033826 | 0 | 988.6609 | 15.0792 | 0 | 0 | 0 | 0 | 0 | 0 | -110487.7356 | -192319.5239 | -35424.9588 | 0 | 0 | 28846.6923 | 0 | 46071.1656 | 65088.2141 | 0 | 0 | -28846.6923 | 19017.0485 | 41773.5872 | 30220.4782 | 8.1874 | 8.6817e-05 | 0.33301 | 1.424 | 0.16392 | 1.0258 | 1.3066 | 0.36581 | 1.2761 | 2.9683e-10 | 0.3256
113.7005 | 1.4798 | 52.0288 | 119.1988 | 24.5591 | 3.6075 | 1657.9901 | 0.032719 | 0 | 0.032719 | 0 | 1042.9091 | 15.0792 | 0 | 0 | 0 | 0 | 0 | 0 | -114857.3945 | -202317.5455 | -36945.6023 | 0 | 0 | 29346.7788 | 0 | 47644.3648 | 66513.9209 | 0 | 0 | -29346.7788 | 18869.5561 | 42497.3914 | 30746.5095 | 7.9195 | 8.9754e-05 | 0.33301 | 1.424 | 0.16392 | 1.0258 | 1.3066 | 0.36581 | 1.2761 | 2.9752e-10 | 0.31959
114.7005 | 1.4541 | 52.6432 | 121.214 | 24.1928 | 3.5538 | 1712.2384 | 0.031683 | 0 | 0.031683 | 0 | 1097.1574 | 15.0792 | 0 | 0 | 0 | 0 | 0 | 0 | -119227.0533 | -212315.567 | -38466.2458 | 0 | 0 | 29855.3333 | 0 | 49217.564 | 67963.7953 | 0 | 0 | -29855.3333 | 18746.2313 | 43233.465 | 31280.3063 | 7.6686 | 9.2691e-05 | 0.33301 | 1.424 | 0.16392 | 1.0258 | 1.3066 | 0.36581 | 1.2761 | 2.9811e-10 | 0.31404
115.7005 | 1.4303 | 53.2151 | 123.1047 | 23.8558 | 3.5042 | 1766.4866 | 0.03071 | 0 | 0.03071 | 0 | 1151.4056 | 15.0792 | 0 | 0 | 0 | 0 | 0 | 0 | -123596.7122 | -222313.5885 | -39986.8893 | 0 | 0 | 30372.3372 | 0 | 50790.7631 | 69437.7843 | 0 | 0 | -30372.3372 | 18647.0212 | 43981.7812 | 31821.999 | 7.4331 | 9.5628e-05 | 0.33301 | 1.424 | 0.16392 | 1.0258 | 1.3066 | 0.36581 | 1.2761 | 2.986e-10 | 0.3089
116.7005 | 1.4082 | 53.7485 | 124.882 | 23.5452 | 3.4586 | 1820.7349 | 0.029795 | 0 | 0.029795 | 0 | 1205.6539 | 15.0792 | 0 | 0 | 0 | 0 | 0 | 0 | -127966.371 | -232311.61 | -41507.5328 | 0 | 0 | 30897.7888 | 0 | 52363.9623 | 70935.8832 | 0 | 0 | -30897.7888 | 18571.9209 | 44742.3375 | 32371.718 | 7.2116 | 9.8564e-05 | 0.33301 | 1.424 | 0.16392 | 1.0258 | 1.3066 | 0.36581 | 1.2761 | 2.9902e-10 | 0.30414
117.7005 | 1.3878 | 54.2466 | 126.5557 | 23.2589 | 3.4166 | 1874.9831 | 0.028933 | 0 | 0.028933 | 0 | 1259.9021 | 15.0792 | 0 | 0 | 0 | 0 | 0 | 0 | -132336.0299 | -242309.6315 | -43028.1763 | 0 | 0 | 31431.7005 | 0 | 53937.1615 | 72458.1275 | 0 | 0 | -31431.7005 | 18520.966 | 45515.1519 | 32929.5933 | 7.003 | 0.0001015 | 0.33301 | 1.424 | 0.16392 | 1.0258 | 1.3066 | 0.36581 | 1.2761 | 2.9936e-10 | 0.29973
118.7005 | 1.3688 | 54.7124 | 128.1345 | 22.9948 | 3.3778 | 1929.2314 | 0.028119 | 0 | 0.028119 | 0 | 1314.1504 | 15.0792 | 0 | 0 | 0 | 0 | 0 | 0 | -136705.6887 | -252307.6531 | -44548.8199 | 0 | 0 | 31974.0971 | 0 | 55510.3607 | 74004.5876 | 0 | 0 | -31974.0971 | 18494.2269 | 46300.2603 | 33495.7557 | 6.8061 | 0.00010444 | 0.33301 | 1.424 | 0.16392 | 1.0258 | 1.3066 | 0.36581 | 1.2761 | 2.9964e-10 | 0.29563
119.7005 | 1.3512 | 55.1485 | 129.6264 | 22.7511 | 3.342 | 1983.4796 | 0.02735 | 0 | 0.02735 | 0 | 1368.3986 | 15.0792 | 0 | 0 | 0 | 0 | 0 | 0 | -141075.3476 | -262305.6746 | -46069.4634 | 0 | 0 | 32525.0135 | 0 | 57083.5599 | 75575.3637 | 0 | 0 | -32525.0135 | 18491.8038 | 47097.7133 | 34070.3362 | 6.6199 | 0.00010737 | 0.33301 | 1.424 | 0.16392 | 1.0258 | 1.3066 | 0.36581 | 1.2761 | 2.9986e-10 | 0.29182
120.0051 | 1.3461 | 55.2758 | 130.0645 | 22.6807 | 3.3316 | 2000.0001 | 0.027128 | 0 | 0.027128 | 0 | 1384.9204 | 15.0792 | 0 | 0 | 0 | 0 | 0 | 0 | -142406.1634 | -265350.6549 | -46532.588 | 0 | 0 | 32694.491 | 0 | 57562.6908 | 76058.5836 | 0 | 0 | -32694.491 | 18495.8928 | 47343.0235 | 34247.0135 | 6.5662 | 0.00010827 | 0.33301 | 1.424 | 0.16392 | 1.0258 | 1.3066 | 0.36581 | 1.2761 | 2.9992e-10 | 0.29074
120.0081 | 1.3461 | 55.2618 | 129.9918 | 22.6679 | 3.3298 | 2000.0001 | 0.2 | 0 | 0.2 | 0 | 1386.1478 | 15.0792 | 0 | 1.2275 | 1.2275 | 67.841 | 159.6059 | 21.4049 | -142379.8206 | -265205.477 | -46526.2252 | 27.8321 | 4.0883 | 32696.2137 | 0.012275 | 57598.2875 | 76077.6633 | 27.8321 | 4.0883 | -32696.2014 | 18479.3758 | 47345.5018 | 34248.7978 | 6.5652 | 0.00010827 | 0.33301 | 1.424 | 0.16392 | 1.0258 | 1.3066 | 0.36581 | 1.2761 | 3.0004e-10 | 0.29073
120.0112 | 1.3462 | 55.2478 | 129.9191 | 22.6552 | 3.3279 | 2000.0001 | 0.2 | 0 | 0.2 | 0 | 1387.3753 | 15.0792 | 0 | 2.4549 | 2.4549 | 135.6647 | 319.1226 | 42.8055 | -142353.495 | -265060.3882 | -46519.8668 | 55.6485 | 8.1744 | 32697.9371 | 0.024549 | 57633.8842 | 76096.7566 | 55.6485 | 8.1744 | -32697.9126 | 18462.8725 | 47347.9811 | 34250.5821 | 6.5652 | 0.00010827 | 0.33301 | 1.424 | 0.16392 | 1.0258 | 1.3066 | 0.36581 | 1.2761 | 3.0016e-10 | 0.29074
120.0586 | 1.347 | 55.0327 | 128.802 | 22.4598 | 3.2992 | 2000.0001 | 0.2 | 0 | 0.2 | 0 | 1406.3357 | 15.0792 | 0 | 21.4153 | 21.4153 | 1181.1455 | 2771.8492 | 372.8333 | -141949.0243 | -262830.5256 | -46422.1905 | 483.3474 | 71.0002 | 32724.6545 | 0.21415 | 58183.7354 | 76393.4079 | 483.3474 | 71.0002 | -32724.4403 | 18209.6724 | 47386.4179 | 34278.1531 | 6.5652 | 0.00010827 | 0.33301 | 1.424 | 0.16392 | 1.0258 | 1.3066 | 0.36581 | 1.2761 | 3.0202e-10 | 0.29092
120.106 | 1.3478 | 54.8195 | 127.6955 | 22.2663 | 3.2708 | 2000.0001 | 0.2 | 0 | 0.2 | 0 | 1425.2961 | 15.0792 | 0 | 40.3757 | 40.3757 | 2222.565 | 5203.4958 | 701.8499 | -141548.6148 | -260621.7428 | -46325.5254 | 907.3594 | 133.2844 | 32751.5511 | 0.40376 | 58733.5867 | 76693.2775 | 907.3594 | 133.2844 | -32751.1474 | 17959.6908 | 47425.1146 | 34305.7409 | 6.5652 | 0.00010827 | 0.33301 | 1.424 | 0.16392 | 1.0258 | 1.3066 | 0.36581 | 1.2761 | 3.0386e-10 | 0.29109
120.1534 | 1.3486 | 54.6082 | 126.5994 | 22.0748 | 3.2426 | 2000.0001 | 0.2 | 0 | 0.2 | 0 | 1444.2565 | 15.0792 | 0 | 59.3361 | 59.3361 | 3259.96 | 7614.2612 | 1029.8643 | -141152.2298 | -258433.8414 | -46229.8625 | 1327.7216 | 195.0325 | 32778.626 | 0.59336 | 59283.4379 | 76996.3339 | 1327.7216 | 195.0325 | -32778.0326 | 17712.8959 | 47464.0694 | 34333.3457 | 6.5652 | 0.00010827 | 0.33301 | 1.424 | 0.16392 | 1.0258 | 1.3066 | 0.36581 | 1.2761 | 3.0569e-10 | 0.29127
120.2908 | 1.3511 | 54.0065 | 123.4809 | 21.5306 | 3.1627 | 2000.0001 | 0.2 | 0 | 0.2 | 0 | 1499.2053 | 15.0792 | 0 | 114.2849 | 114.2849 | 6244.0836 | 14485.0683 | 1974.9135 | -140025.8074 | -252208.9128 | -45958.1876 | 2525.7534 | 371.0146 | 32858.0841 | 1.1428 | 60876.9533 | 77892.2741 | 2525.7534 | 371.0146 | -32856.9412 | 17015.3208 | 47578.4024 | 34413.444 | 6.5652 | 0.00010827 | 0.33301 | 1.424 | 0.16392 | 1.0258 | 1.3066 | 0.36581 | 1.2761 | 3.1088e-10 | 0.2918
120.4282 | 1.3536 | 53.4205 | 120.4467 | 21.0021 | 3.0851 | 2000.0001 | 0.2 | 0 | 0.2 | 0 | 1554.1541 | 15.0792 | 0 | 169.2337 | 169.2337 | 9195.5768 | 21186.8335 | 2911.8305 | -138932.0154 | -246153.0261 | -45694.6449 | 3694.3145 | 542.6677 | 32938.9993 | 1.6923 | 62470.4687 | 78813.97 | 3694.3145 | 542.6677 | -32937.307 | 16343.5014 | 47694.8468 | 34493.6888 | 6.5652 | 0.00010827 | 0.33301 | 1.424 | 0.16392 | 1.0258 | 1.3066 | 0.36581 | 1.2761 | 3.1593e-10 | 0.29234
120.5655 | 1.3561 | 52.8497 | 117.4947 | 20.489 | 3.0097 | 2000.0001 | 0.2 | 0 | 0.2 | 0 | 1609.1029 | 15.0792 | 0 | 224.1825 | 224.1825 | 12115.2855 | 27724.1306 | 3840.8218 | -137870.0079 | -240261.6075 | -45439.0279 | 4834.2578 | 710.117 | 33021.3434 | 2.2418 | 64063.984 | 79760.6937 | 4834.2578 | 710.117 | -33019.1016 | 15696.7097 | 47813.3614 | 34574.0833 | 6.5652 | 0.00010827 | 0.33301 | 1.424 | 0.16392 | 1.0258 | 1.3066 | 0.36581 | 1.2761 | 3.2084e-10 | 0.29289
120.7029 | 1.3587 | 52.2936 | 114.6225 | 19.9907 | 2.9365 | 2000.0001 | 0.2 | 0 | 0.2 | 0 | 1664.0517 | 15.0792 | 0 | 279.1313 | 279.1313 | 15004.0338 | 34101.4107 | 4762.0884 | -136838.9607 | -234530.2059 | -45191.1356 | 5946.412 | 873.4843 | 33105.0884 | 2.7913 | 65657.4994 | 80731.7373 | 5946.412 | 873.4843 | -33102.2971 | 15074.2379 | 47933.9058 | 34654.6304 | 6.5652 | 0.00010827 | 0.33301 | 1.424 | 0.16392 | 1.0258 | 1.3066 | 0.36581 | 1.2761 | 3.2561e-10 | 0.29345
120.9777 | 1.3641 | 51.2244 | 109.1092 | 19.037 | 2.7964 | 2000.0001 | 0.2 | 0 | 0.2 | 0 | 1773.9493 | 15.0792 | 0 | 389.0289 | 389.0289 | 20692.2231 | 46395.2021 | 6582.3205 | -134866.1738 | -223528.1715 | -44717.652 | 8090.937 | 1188.4992 | 33276.6599 | 3.8903 | 68844.5302 | 82743.7232 | 8090.937 | 1188.4992 | -33272.7696 | 13899.1931 | 48180.9084 | 34816.1951 | 6.5652 | 0.00010827 | 0.33301 | 1.424 | 0.16392 | 1.0258 | 1.3066 | 0.36581 | 1.2761 | 3.3475e-10 | 0.2946
121.2524 | 1.3696 | 50.2098 | 103.8903 | 18.1379 | 2.6643 | 2000.0001 | 0.2 | 0 | 0.2 | 0 | 1883.8469 | 15.0792 | 0 | 498.9266 | 498.9266 | 26265.9091 | 58099.2745 | 8373.9355 | -133007.8902 | -213115.8562 | -44272.7855 | 10133.6542 | 1488.5594 | 33453.5167 | 4.9893 | 72031.5609 | 84845.0025 | 10133.6542 | 1488.5594 | -33448.5275 | 12813.4416 | 48435.5692 | 34978.4042 | 6.5652 | 0.00010827 | 0.33301 | 1.424 | 0.16392 | 1.0258 | 1.3066 | 0.36581 | 1.2761 | 3.4338e-10 | 0.2958
121.5271 | 1.3753 | 49.247 | 98.9501 | 17.2903 | 2.5398 | 2000.0001 | 0.2 | 0 | 0.2 | 0 | 1993.7445 | 15.0792 | 0 | 608.8242 | 608.8242 | 31730.9437 | 69245.1137 | 10138.3648 | -131258.258 | -203261.774 | -43855.1049 | 12080.3917 | 1774.5208 | 33635.4581 | 6.0882 | 75218.5916 | 87030.596 | 12080.3917 | 1774.5208 | -33629.3698 | 11812.0043 | 48697.5971 | 35141.2792 | 6.5652 | 0.00010827 | 0.33301 | 1.424 | 0.16392 | 1.0258 | 1.3066 | 0.36581 | 1.2761 | 3.5152e-10 | 0.29703
121.8019 | 1.3812 | 48.3335 | 94.2736 | 16.4913 | 2.4225 | 2000.0001 | 0.2 | 0 | 0.2 | 0 | 2103.6422 | 15.0792 | 0 | 718.7218 | 718.7218 | 37092.8763 | 79862.5242 | 11876.9666 | -129611.7278 | -193936.1205 | -43463.2517 | 13936.6514 | 2047.1917 | 33822.2926 | 7.1872 | 78405.6224 | 89295.8042 | 13936.6514 | 2047.1917 | -33815.1054 | 10890.1818 | 48966.7148 | 35304.8407 | 6.5652 | 0.00010827 | 0.33301 | 1.424 | 0.16392 | 1.0258 | 1.3066 | 0.36581 | 1.2761 | 3.5918e-10 | 0.2983
122.0766 | 1.3872 | 47.4665 | 89.8468 | 15.7382 | 2.3118 | 2000.0001 | 0.2 | 0 | 0.2 | 0 | 2213.5398 | 15.0792 | 0 | 828.6194 | 828.6194 | 42356.9691 | 89979.7183 | 13591.0303 | -128063.0374 | -185110.6835 | -43095.9364 | 15707.627 | 2307.335 | 34013.8387 | 8.2862 | 81592.6531 | 91636.1933 | 15707.627 | 2307.335 | -34005.5525 | 10043.5401 | 49242.6593 | 35469.1088 | 6.5652 | 0.00010827 | 0.33301 | 1.424 | 0.16392 | 1.0258 | 1.3066 | 0.36581 | 1.2761 | 3.6641e-10 | 0.2996
122.7995 | 1.4038 | 45.3906 | 79.2957 | 13.9575 | 2.0503 | 2000.0001 | 0.2 | 0 | 0.2 | 0 | 2502.6929 | 15.0792 | 0 | 1117.7725 | 1117.7725 | 55781.9325 | 114433.7558 | 17993.9945 | -124413.7209 | -164055.4058 | -42236.4213 | 20000.9386 | 2937.991 | 34538.8834 | 11.1777 | 89978.0942 | 98118.1477 | 20000.9386 | 2937.991 | -34527.7057 | 8140.0535 | 49999.2224 | 35904.8549 | 6.5652 | 0.00010827 | 0.33301 | 1.424 | 0.16392 | 1.0258 | 1.3066 | 0.36581 | 1.2761 | 3.8346e-10 | 0.30319
123.5224 | 1.4214 | 43.5812 | 70.1629 | 12.435 | 1.8266 | 2000.0001 | 0.2 | 0 | 0.2 | 0 | 2791.846 | 15.0792 | 0 | 1406.9257 | 1406.9257 | 68645.1816 | 136041.965 | 22255.4775 | -121326.1188 | -145845.9566 | -41518.3872 | 23816.681 | 3498.4955 | 35092.5829 | 14.0693 | 98363.5353 | 105024.4775 | 23816.681 | 3498.4955 | -35078.5136 | 6660.9422 | 50797.3043 | 36345.9476 | 6.5652 | 0.00010827 | 0.33301 | 1.424 | 0.16392 | 1.0258 | 1.3066 | 0.36581 | 1.2761 | 3.9799e-10 | 0.307
124.0324 | 1.4344 | 42.4459 | 64.4679 | 11.4962 | 1.6887 | 2000.0001 | 0.2 | 0 | 0.2 | 0 | 2995.8578 | 15.0792 | 0 | 1610.9375 | 1610.9375 | 77420.4572 | 149775.0972 | 25186.2896 | -119448.0436 | -134510.8168 | -41087.6529 | 26257.8065 | 3857.0789 | 35499.2153 | 16.1094 | 104279.8769 | 110121.7844 | 26257.8065 | 3857.0789 | -35483.1059 | 5841.9075 | 51383.53 | 36660.5315 | 6.5652 | 0.00010827 | 0.33301 | 1.424 | 0.16392 | 1.0258 | 1.3066 | 0.36581 | 1.2761 | 4.0691e-10 | 0.3098
124.5425 | 1.4478 | 41.415 | 59.3243 | 10.6566 | 1.5654 | 2000.0001 | 0.2 | 0 | 0.2 | 0 | 3199.8696 | 15.0792 | 0 | 1814.9492 | 1814.9492 | 85974.7584 | 162402.6271 | 28061.1204 | -117790.9428 | -124281.2795 | -40712.8998 | 28517.5199 | 4189.0142 | 35918.1459 | 18.1495 | 110196.2185 | 115382.6279 | 28517.5199 | 4189.0142 | -35899.9964 | 5186.4094 | 51987.575 | 36978.0227 | 6.5652 | 0.00010827 | 0.33301 | 1.424 | 0.16392 | 1.0258 | 1.3066 | 0.36581 | 1.2761 | 4.1486e-10 | 0.3127
125.0525 | 1.4616 | 40.4786 | 54.6786 | 9.906 | 1.4551 | 2000.0001 | 0.2 | 0 | 0.2 | 0 | 3403.8814 | 15.0792 | 0 | 2018.961 | 2018.961 | 94328.3845 | 174031.5877 | 30884.9853 | -116334.517 | -115050.3114 | -40389.1126 | 30615.0237 | 4497.1221 | 36348.7145 | 20.1896 | 116112.5601 | 120790.8353 | 30615.0237 | 4497.1221 | -36328.5249 | 4678.2753 | 52608.4825 | 37298.5123 | 6.5652 | 0.00010827 | 0.33301 | 1.424 | 0.16392 | 1.0258 | 1.3066 | 0.36581 | 1.2761 | 4.2195e-10 | 0.31568
125.5625 | 1.4758 | 39.6279 | 50.4825 | 9.2355 | 1.3566 | 2000.0001 | 0.2 | 0 | 0.2 | 0 | 3607.8932 | 15.0792 | 0 | 2222.9728 | 2222.9728 | 102499.7245 | 184758.6397 | 33662.4349 | -115060.3774 | -106721.2518 | -40111.7408 | 32567.5739 | 4783.9374 | 36790.334 | 22.2297 | 122028.9017 | 126331.9255 | 32567.5739 | 4783.9374 | -36768.1043 | 4303.0238 | 53245.4021 | 37622.0861 | 6.5652 | 0.00010827 | 0.33301 | 1.424 | 0.16392 | 1.0258 | 1.3066 | 0.36581 | 1.2761 | 4.2827e-10 | 0.31874
126.0725 | 1.4904 | 38.8549 | 46.6926 | 8.637 | 1.2687 | 2000.0001 | 0.2 | 0 | 0.2 | 0 | 3811.9049 | 15.0792 | 0 | 2426.9846 | 2426.9846 | 110505.4364 | 194671.0793 | 36397.5974 | -113951.8659 | -99206.8047 | -39876.656 | 34390.6788 | 5051.7381 | 37242.4839 | 24.2698 | 127945.2433 | 131992.9323 | 34390.6788 | 5051.7381 | -37218.2141 | 4047.689 | 53897.5795 | 37948.826 | 6.5652 | 0.00010827 | 0.33301 | 1.424 | 0.16392 | 1.0258 | 1.3066 | 0.36581 | 1.2761 | 4.3389e-10 | 0.32189
126.5826 | 1.5053 | 38.1522 | 43.2695 | 8.1032 | 1.1903 | 2000.0001 | 0.2 | 0 | 0.2 | 0 | 4015.9167 | 15.0792 | 0 | 2630.9963 | 2630.9963 | 118360.6094 | 203847.7449 | 39094.2177 | -112993.8933 | -92428.1316 | -39680.1134 | 36098.2771 | 5302.5718 | 37704.7027 | 26.31 | 133861.5849 | 137762.2471 | 36098.2771 | 5302.5718 | -37678.3927 | 3900.6622 | 54564.3459 | 38278.8095 | 6.5652 | 0.00010827 | 0.33301 | 1.424 | 0.16392 | 1.0258 | 1.3066 | 0.36581 | 1.2761 | 4.3889e-10 | 0.3251
127.2521 | 1.5253 | 37.3253 | 39.2733 | 7.4897 | 1.1002 | 2000.0001 | 0.2 | 0 | 0.2 | 0 | 4283.7387 | 15.0792 | 0 | 2898.8184 | 2898.8184 | 128467.8732 | 214901.1357 | 42581.6614 | -111941.1171 | -84522.7707 | -39474.7149 | 38186.333 | 5609.2919 | 38326.0716 | 28.9882 | 141628.4235 | 145482.4929 | 38186.333 | 5609.2919 | -38297.0835 | 3854.0694 | 55460.7852 | 38717.058 | 6.5652 | 0.00010827 | 0.33301 | 1.424 | 0.16392 | 1.0258 | 1.3066 | 0.36581 | 1.2761 | 4.4463e-10 | 0.32943
127.9217 | 1.5459 | 36.5949 | 35.7768 | 6.9634 | 1.0229 | 2000.0001 | 0.2 | 0 | 0.2 | 0 | 4551.5608 | 15.0792 | 0 | 3166.6404 | 3166.6404 | 138366.5994 | 224951.1763 | 46015.3442 | -111096.8784 | -77620.7601 | -39323.0772 | 40121.7555 | 5893.5912 | 38963.2956 | 31.6664 | 149395.262 | 153350.9829 | 40121.7555 | 5893.5912 | -38931.6292 | 3955.7209 | 56380.1973 | 39161.1837 | 6.5652 | 0.00010827 | 0.33301 | 1.424 | 0.16392 | 1.0258 | 1.3066 | 0.36581 | 1.2761 | 4.4955e-10 | 0.33388
128.5912 | 1.567 | 35.9491 | 32.7174 | 6.5129 | 0.95669 | 2000.0001 | 0.2 | 0 | 0.2 | 0 | 4819.3828 | 15.0792 | 0 | 3434.4624 | 3434.4624 | 148081.0309 | 234123.3079 | 49401.3114 | -110436.9345 | -71596.6584 | -39219.1552 | 41926.3707 | 6158.6759 | 39615.6932 | 34.3446 | 157162.1006 | 161349.7945 | 41926.3707 | 6158.6759 | -39581.3486 | 4187.6939 | 57321.5949 | 39611.3385 | 6.5652 | 0.00010827 | 0.33301 | 1.424 | 0.16392 | 1.0258 | 1.3066 | 0.36581 | 1.2761 | 4.5375e-10 | 0.33844
129.2608 | 1.5886 | 35.3775 | 30.0404 | 6.1283 | 0.9002 | 2000.0001 | 0.2 | 0 | 0.2 | 0 | 5087.2048 | 15.0792 | 0 | 3702.2844 | 3702.2844 | 157632.4489 | 242527.2634 | 52744.8786 | -109940.0041 | -66340.7329 | -39157.633 | 43619.1606 | 6407.3343 | 40282.6883 | 37.0228 | 164928.9392 | 169463.4325 | 43619.1606 | 6407.3343 | -40245.6654 | 4534.4933 | 58284.1432 | 40067.6679 | 6.5652 | 0.00010827 | 0.33301 | 1.424 | 0.16392 | 1.0258 | 1.3066 | 0.36581 | 1.2761 | 4.5735e-10 | 0.3431
129.9303 | 1.6107 | 34.8712 | 27.6978 | 5.8011 | 0.85214 | 2000.0001 | 0.2 | 0 | 0.2 | 0 | 5355.0268 | 15.0792 | 0 | 3970.1064 | 3970.1064 | 167039.5318 | 250259.0326 | 56050.719 | -109587.4089 | -61756.9936 | -39133.8378 | 45216.6359 | 6641.9917 | 40963.7964 | 39.7011 | 172695.7778 | 177678.5036 | 45216.6359 | 6641.9917 | -40924.0954 | 4982.7258 | 59267.1403 | 40530.3116 | 6.5652 | 0.00010827 | 0.33301 | 1.424 | 0.16392 | 1.0258 | 1.3066 | 0.36581 | 1.2761 | 4.6041e-10 | 0.34787
130.5999 | 1.6332 | 34.4221 | 25.6477 | 5.5238 | 0.8114 | 2000.0001 | 0.2 | 0 | 0.2 | 0 | 5622.8488 | 15.0792 | 0 | 4237.9285 | 4237.9285 | 176318.671 | 257402.5837 | 59322.9395 | -109362.7573 | -57761.4725 | -39143.6624 | 46733.1611 | 6864.7581 | 41658.6132 | 42.3793 | 180462.6163 | 185983.4363 | 46733.1611 | 6864.7581 | -41616.234 | 5520.8199 | 60270.0004 | 40999.4045 | 6.5652 | 0.00010827 | 0.33301 | 1.424 | 0.16392 | 1.0258 | 1.3066 | 0.36581 | 1.2761 | 4.6302e-10 | 0.35273
131.2695 | 1.6562 | 34.0232 | 23.8537 | 5.2899 | 0.77705 | 2000.0001 | 0.2 | 0 | 0.2 | 0 | 5890.6709 | 15.0792 | 0 | 4505.7505 | 4505.7505 | 185484.2486 | 264031.3682 | 62565.1491 | -109251.6673 | -54280.7179 | -39183.498 | 48181.2363 | 7077.4697 | 42366.8047 | 45.0575 | 188229.4549 | 194368.2378 | 48181.2363 | 7077.4697 | -42321.7472 | 6138.7829 | 61292.2393 | 41475.0777 | 6.5652 | 0.00010827 | 0.33301 | 1.424 | 0.16392 | 1.0258 | 1.3066 | 0.36581 | 1.2761 | 4.6524e-10 | 0.3577
132.2695 | 1.6913 | 33.5077 | 21.5823 | 5.0095 | 0.73587 | 2000.0001 | 0.2 | 0 | 0.2 | 0 | 6290.6709 | 15.0792 | 0 | 4905.7505 | 4905.7505 | 198990.419 | 273118.5617 | 67358.7818 | -109268.639 | -49895.1992 | -39291.6957 | 50241.1308 | 7380.0531 | 43448.8076 | 49.0575 | 199829.4555 | 207020.4374 | 50241.1308 | 7380.0531 | -43399.7501 | 7190.9819 | 62854.1896 | 42198.0576 | 6.5652 | 0.00010827 | 0.33301 | 1.424 | 0.16392 | 1.0258 | 1.3066 | 0.36581 | 1.2761 | 4.6793e-10 | 0.36528
133.2695 | 1.7274 | 33.073 | 19.7206 | 4.7979 | 0.70478 | 2000.0001 | 0.2 | 0 | 0.2 | 0 | 6690.6709 | 15.0792 | 0 | 5305.7505 | 5305.7505 | 212306.5512 | 281379.1399 | 72101.384 | -109475.6489 | -46336.2958 | -39450.9239 | 52202.6287 | 7668.1828 | 44559.3765 | 53.0575 | 211429.4561 | 219808.1008 | 52202.6287 | 7668.1828 | -44506.319 | 8378.6447 | 64457.53 | 42936.4142 | 6.5652 | 0.00010827 | 0.33301 | 1.424 | 0.16392 | 1.0258 | 1.3066 | 0.36581 | 1.2761 | 4.7003e-10 | 0.37307
134.2695 | 1.7644 | 32.7047 | 18.1943 | 4.6424 | 0.68193 | 2000.0001 | 0.2 | 0 | 0.2 | 0 | 7090.6709 | 15.0792 | 0 | 5705.7505 | 5705.7505 | 225462.0901 | 288962.1229 | 76800.3755 | -109843.2521 | -43454.9876 | -39653.7628 | 54090.6913 | 7945.5253 | 45698.0565 | 57.0575 | 223029.4566 | 232712.0422 | 54090.6913 | 7945.5253 | -45640.999 | 9682.5855 | 66101.6012 | 43690.5528 | 6.5652 | 0.00010827 | 0.33301 | 1.424 | 0.16392 | 1.0258 | 1.3066 | 0.36581 | 1.2761 | 4.7164e-10 | 0.38106
135.2695 | 1.8023 | 32.3909 | 16.9427 | 4.5325 | 0.66579 | 2000.0001 | 0.2 | 0 | 0.2 | 0 | 7490.6709 | 15.0792 | 0 | 6105.7506 | 6105.7506 | 238481.2049 | 295989.5281 | 81461.8541 | -110347.2794 | -41129.2572 | -39894.1146 | 55925.6665 | 8215.0697 | 46864.5875 | 61.0575 | 234629.4572 | 245716.9757 | 55925.6665 | 8215.0697 | -46803.53 | 11087.5185 | 67786.0268 | 44460.8726 | 6.5652 | 0.00010827 | 0.33301 | 1.424 | 0.16392 | 1.0258 | 1.3066 | 0.36581 | 1.2761 | 4.7288e-10 | 0.38925
136.2695 | 1.8411 | 32.1217 | 15.916 | 4.46 | 0.65514 | 2000.0001 | 0.2 | 0 | 0.2 | 0 | 7890.671 | 15.0792 | 0 | 6505.7506 | 6505.7506 | 251383.7145 | 302561.2597 | 86090.8234 | -110967.9118 | -39259.2004 | -40166.9757 | 57724.1706 | 8479.2567 | 48058.8743 | 65.0575 | 246229.4578 | 258810.771 | 57724.1706 | 8479.2567 | -47993.8168 | 12581.3132 | 69510.6685 | 45247.7691 | 6.5652 | 0.00010827 | 0.33301 | 1.424 | 0.16392 | 1.0258 | 1.3066 | 0.36581 | 1.2761 | 4.7382e-10 | 0.39764
137.2695 | 1.8809 | 31.889 | 15.0733 | 4.4181 | 0.64899 | 2000.0001 | 0.2 | 0 | 0.2 | 0 | 8290.671 | 15.0792 | 0 | 6905.7506 | 6905.7506 | 264185.849 | 308759.1132 | 90691.3812 | -111688.9195 | -37763.0217 | -40468.2483 | 59499.8021 | 8740.0839 | 49280.9599 | 69.0575 | 257829.4584 | 271983.848 | 59499.8021 | 8740.0839 | -49211.9023 | 14154.3896 | 71275.5886 | 46051.6369 | 6.5652 | 0.00010827 | 0.33301 | 1.424 | 0.16392 | 1.0258 | 1.3066 | 0.36581 | 1.2761 | 4.7454e-10 | 0.40623
138.2695 | 1.9215 | 31.6861 | 14.3814 | 4.4014 | 0.64654 | 2000.0001 | 0.2 | 0 | 0.2 | 0 | 8690.671 | 15.0792 | 0 | 7305.7506 | 7305.7506 | 276900.8778 | 314650.0537 | 95266.876 | -112497.0328 | -36573.756 | -40794.5839 | 61263.7209 | 8999.1906 | 50531.0027 | 73.0575 | 269429.459 | 285228.6858 | 61263.7209 | 8999.1906 | -50457.9452 | 15799.2268 | 73081.0168 | 46872.8711 | 6.5652 | 0.00010827 | 0.33301 | 1.424 | 0.16392 | 1.0258 | 1.3066 | 0.36581 | 1.2761 | 4.7507e-10 | 0.41501
139.2695 | 1.9631 | 31.5076 | 13.8128 | 4.4055 | 0.64714 | 2000.0001 | 0.2 | 0 | 0.2 | 0 | 9090.671 | 15.0792 | 0 | 7705.7506 | 7705.7506 | 289539.6282 | 320288.9018 | 99820.0356 | -113381.4245 | -35636.5827 | -41143.2547 | 63025.1169 | 9257.9268 | 51809.2573 | 77.0575 | 281029.4595 | 298539.4222 | 63025.1169 | 9257.9268 | -51732.1998 | 17509.9627 | 74927.322 | 47711.8696 | 6.5652 | 0.00010827 | 0.33301 | 1.424 | 0.16392 | 1.0258 | 1.3066 | 0.36581 | 1.2761 | 4.7548e-10 | 0.42399
140.2695 | 2.0057 | 31.3488 | 13.3453 | 4.4268 | 0.65027 | 2000.0001 | 0.2 | 0 | 0.2 | 0 | 9490.671 | 15.0792 | 0 | 8105.7507 | 8105.7507 | 302110.9123 | 325720.5321 | 104353.0742 | -114333.2825 | -34906.6272 | -41512.0465 | 64791.5884 | 9517.4085 | 53116.0574 | 81.0575 | 292629.4601 | 311911.5308 | 64791.5884 | 9517.4085 | -53034.9999 | 19282.0707 | 76814.9876 | 48569.0336 | 6.5652 | 0.00010827 | 0.33301 | 1.424 | 0.16392 | 1.0258 | 1.3066 | 0.36581 | 1.2761 | 4.7577e-10 | 0.43317
141.2695 | 2.0491 | 31.206 | 12.9604 | 4.4625 | 0.65551 | 2000.0001 | 0.2 | 0 | 0.2 | 0 | 9890.6711 | 15.0792 | 0 | 8505.7507 | 8505.7507 | 314621.8797 | 330981.6741 | 108867.7809 | -115345.4571 | -34347.16 | -41899.1703 | 66569.4495 | 9778.5632 | 54451.8019 | 85.0575 | 304229.4607 | 325341.5584 | 66569.4495 | 9778.5632 | -54366.7444 | 21112.0977 | 78744.5915 | 49444.7695 | 6.5652 | 0.00010827 | 0.33301 | 1.424 | 0.16392 | 1.0258 | 1.3066 | 0.36581 | 1.2761 | 4.7599e-10 | 0.44256
142.2695 | 2.0936 | 31.0761 | 12.6432 | 4.5102 | 0.66251 | 2000.0001 | 0.2 | 0 | 0.2 | 0 | 10290.6711 | 15.0792 | 0 | 8905.7507 | 8905.7507 | 327078.3085 | 336102.3872 | 113365.5926 | -116412.1704 | -33928.1217 | -42303.1889 | 68363.977 | 10042.1661 | 55816.9432 | 89.0575 | 315829.4613 | 338826.9144 | 68363.977 | 10042.1661 | -55727.8857 | 22997.4531 | 80716.7892 | 50339.4893 | 6.5652 | 0.00010827 | 0.33301 | 1.424 | 0.16392 | 1.0258 | 1.3066 | 0.36581 | 1.2761 | 4.7614e-10 | 0.45216
143.2695 | 2.139 | 30.9566 | 12.3812 | 4.568 | 0.67101 | 2000.0001 | 0.2 | 0 | 0.2 | 0 | 10690.6711 | 15.0792 | 0 | 9305.7507 | 9305.7507 | 339484.8454 | 341107.2678 | 117847.6554 | -117528.7756 | -33624.9159 | -42722.9566 | 70179.6111 | 10308.8694 | 57211.9776 | 93.0575 | 327429.4619 | 352365.7016 | 70179.6111 | 10308.8694 | -57118.9201 | 24936.2398 | 82732.3001 | 51253.6116 | 6.5652 | 0.00010827 | 0.33301 | 1.424 | 0.16392 | 1.0258 | 1.3066 | 0.36581 | 1.2761 | 4.7625e-10 | 0.46196
144.2695 | 2.1854 | 30.8452 | 12.1646 | 4.6345 | 0.68078 | 2000.0001 | 0.2 | 0 | 0.2 | 0 | 11090.6711 | 15.0792 | 0 | 9705.7507 | 9705.7507 | 351845.2035 | 346016.4391 | 122314.8738 | -118691.5596 | -33417.4194 | -43157.5686 | 72020.1168 | 10579.2262 | 58637.4383 | 97.0575 | 339029.4624 | 365956.5804 | 72020.1168 | 10579.2262 | -58540.3808 | 26927.118 | 84791.8965 | 52187.562 | 6.5652 | 0.00010827 | 0.33301 | 1.424 | 0.16392 | 1.0258 | 1.3066 | 0.36581 | 1.2761 | 4.7631e-10 | 0.47199
145.2695 | 2.2328 | 30.7404 | 11.985 | 4.7085 | 0.69164 | 2000.0001 | 0.2 | 0 | 0.2 | 0 | 11490.6711 | 15.0792 | 0 | 10105.7508 | 10105.7508 | 364162.3257 | 350846.3605 | 126767.9533 | -119897.5795 | -33289.1728 | -43606.3195 | 73888.7151 | 10853.7096 | 60093.8894 | 101.0575 | 350629.463 | 379598.6604 | 73888.7151 | 10853.7096 | -59992.8319 | 28969.1974 | 86896.3958 | 53141.7736 | 6.5652 | 0.00010827 | 0.33301 | 1.424 | 0.16392 | 1.0258 | 1.3066 | 0.36581 | 1.2761 | 4.7635e-10 | 0.48223
146.2695 | 2.2812 | 30.6406 | 11.8357 | 4.7889 | 0.70345 | 2000.0001 | 0.2 | 0 | 0.2 | 0 | 11890.6712 | 15.0792 | 0 | 10505.7508 | 10505.7508 | 376438.5195 | 355610.4912 | 131207.4337 | -121144.5278 | -33226.7169 | -44068.6695 | 75788.1884 | 11132.7282 | 61581.9212 | 105.0575 | 362229.4636 | 393291.414 | 75788.1884 | 11132.7282 | -61476.8637 | 31061.9504 | 89046.6533 | 54116.6878 | 6.5652 | 0.00010827 | 0.33301 | 1.424 | 0.16392 | 1.0258 | 1.3066 | 0.36581 | 1.2761 | 4.7636e-10 | 0.49269
147.2695 | 2.3307 | 30.5447 | 11.7111 | 4.875 | 0.7161 | 2000.0001 | 0.2 | 0 | 0.2 | 0 | 12290.6712 | 15.0792 | 0 | 10905.7508 | 10905.7508 | 388675.5674 | 360319.8331 | 135633.7184 | -122430.622 | -33219.0498 | -44544.2152 | 77720.9664 | 11416.6391 | 63102.1469 | 109.0575 | 373829.4642 | 407034.6074 | 77720.9664 | 11416.6391 | -62993.0894 | 33205.1432 | 91243.5574 | 55112.7542 | 6.5652 | 0.00010827 | 0.33301 | 1.424 | 0.16392 | 1.0258 | 1.3066 | 0.36581 | 1.2761 | 4.7635e-10 | 0.50338
148.2695 | 2.3813 | 30.4516 | 11.6067 | 4.9661 | 0.72949 | 2000.0001 | 0.2 | 0 | 0.2 | 0 | 12690.6712 | 15.0792 | 0 | 11305.7508 | 11305.7508 | 400874.8188 | 364983.3757 | 140047.0972 | -123754.5126 | -33257.182 | -45032.6668 | 79689.1953 | 11705.7575 | 64655.1999 | 113.0575 | 385429.4648 | 420828.2456 | 79689.1953 | 11705.7575 | -64542.1424 | 35398.7808 | 93488.0261 | 56130.4312 | 6.5652 | 0.00010827 | 0.33301 | 1.424 | 0.16392 | 1.0258 | 1.3066 | 0.36581 | 1.2761 | 4.7632e-10 | 0.5143
149.2695 | 2.4329 | 30.3606 | 11.5188 | 5.0618 | 0.74355 | 2000.0001 | 0.2 | 0 | 0.2 | 0 | 13090.6712 | 15.0792 | 0 | 11705.7508 | 11705.7508 | 413037.2647 | 369608.4604 | 144447.7656 | -125115.2088 | -33333.7721 | -45533.8288 | 81694.7942 | 12000.3653 | 66241.7321 | 117.0575 | 397029.4653 | 434672.5284 | 81694.7942 | 12000.3653 | -66124.6746 | 37643.0631 | 95781.0037 | 57170.1861 | 6.5652 | 0.00010827 | 0.33301 | 1.424 | 0.16392 | 1.0258 | 1.3066 | 0.36581 | 1.2761 | 4.7627e-10 | 0.52546
150.2695 | 2.4857 | 30.271 | 11.4443 | 5.1617 | 0.75821 | 2000.0001 | 0.2 | 0 | 0.2 | 0 | 13490.6712 | 15.0792 | 0 | 12105.7509 | 12105.7509 | 425163.5998 | 374201.0787 | 148835.8413 | -126512.0158 | -33442.8285 | -46047.5835 | 83739.5005 | 12300.7176 | 67862.412 | 121.0575 | 408629.4659 | 448567.8154 | 83739.5005 | 12300.7176 | -67741.3545 | 39938.3495 | 98123.459 | 58232.4954 | 6.5652 | 0.00010827 | 0.33301 | 1.424 | 0.16392 | 1.0258 | 1.3066 | 0.36581 | 1.2761 | 4.7621e-10 | 0.53685
151.2695 | 2.5396 | 30.1823 | 11.3809 | 5.2653 | 0.77344 | 2000.0001 | 0.2 | 0 | 0.2 | 0 | 13890.6713 | 15.0792 | 0 | 12505.7509 | 12505.7509 | 437254.2732 | 378766.1166 | 153211.3767 | -127944.4845 | -33579.4655 | -46573.8785 | 85824.907 | 12607.0485 | 69517.9239 | 125.0575 | 420229.4665 | 462514.5976 | 85824.907 | 12607.0485 | -69392.8664 | 42285.1311 | 100516.3833 | 59317.8453 | 6.5652 | 0.00010827 | 0.33301 | 1.424 | 0.16392 | 1.0258 | 1.3066 | 0.36581 | 1.2761 | 4.7614e-10 | 0.5485
152.2695 | 2.5947 | 30.094 | 11.3263 | 5.3726 | 0.78919 | 2000.0001 | 0.2 | 0 | 0.2 | 0 | 14290.6713 | 15.0792 | 0 | 12905.7509 | 12905.7509 | 449309.5304 | 383307.5539 | 157574.37 | -129412.3694 | -33739.703 | -47112.7156 | 87952.4918 | 12919.5751 | 71208.9668 | 129.0575 | 431829.4671 | 476513.4752 | 87952.4918 | 12919.5751 | -71079.9093 | 44684.0081 | 102960.7897 | 60426.7314 | 6.5652 | 0.00010827 | 0.33301 | 1.424 | 0.16392 | 1.0258 | 1.3066 | 0.36581 | 1.2761 | 4.7605e-10 | 0.56039
153.2695 | 2.6509 | 30.0056 | 11.279 | 5.4832 | 0.80544 | 2000.0001 | 0.2 | 0 | 0.2 | 0 | 14690.6713 | 15.0792 | 0 | 13305.7509 | 13305.7509 | 461329.4475 | 387828.629 | 161924.7741 | -130915.5944 | -33920.3026 | -47664.1419 | 90123.6429 | 13238.5012 | 72936.254 | 133.0575 | 443429.4677 | 490565.139 | 90123.6429 | 13238.5012 | -72803.1965 | 47135.6714 | 105457.7113 | 61559.6593 | 6.5652 | 0.00010827 | 0.33301 | 1.424 | 0.16392 | 1.0258 | 1.3066 | 0.36581 | 1.2761 | 4.7595e-10 | 0.57254
154.2695 | 2.7084 | 29.9169 | 11.2377 | 5.597 | 0.82216 | 2000.0001 | 0.2 | 0 | 0.2 | 0 | 15090.6713 | 15.0792 | 0 | 13705.7509 | 13705.7509 | 473313.9596 | 392331.9723 | 166262.5039 | -132454.2244 | -34118.6342 | -48228.2426 | 92339.6779 | 13564.0205 | 74700.5122 | 137.0575 | 455029.4682 | 504670.3564 | 92339.6779 | 13564.0205 | -74563.4546 | 49640.8882 | 108008.2014 | 62717.1447 | 6.5652 | 0.00010827 | 0.33301 | 1.424 | 0.16392 | 1.0258 | 1.3066 | 0.36581 | 1.2761 | 4.7584e-10 | 0.58495
155.2695 | 2.7671 | 29.8277 | 11.2011 | 5.7139 | 0.83933 | 2000.0001 | 0.2 | 0 | 0.2 | 0 | 15490.6713 | 15.0792 | 0 | 14105.751 | 14105.751 | 485262.8839 | 396819.7159 | 170587.4422 | -134028.4422 | -34332.5653 | -48805.1346 | 94601.8602 | 13896.3185 | 76502.4813 | 141.0575 | 466629.4688 | 518829.9589 | 94601.8602 | 13896.3185 | -76361.4238 | 52200.4901 | 110613.3319 | 63899.7136 | 6.5652 | 0.00010827 | 0.33301 | 1.424 | 0.16392 | 1.0258 | 1.3066 | 0.36581 | 1.2761 | 4.7572e-10 | 0.59762
156.2695 | 2.827 | 29.7376 | 11.1683 | 5.8338 | 0.85695 | 2000.0001 | 0.2 | 0 | 0.2 | 0 | 15890.6714 | 15.0792 | 0 | 14505.751 | 14505.751 | 497175.9387 | 401293.5842 | 174899.4449 | -135638.5295 | -34560.3719 | -49394.9624 | 96911.4122 | 14235.5747 | 78342.9142 | 145.0575 | 478229.4694 | 533044.8329 | 96911.4122 | 14235.5747 | -78197.8567 | 54815.3635 | 113274.1938 | 65107.9023 | 6.5652 | 0.00010827 | 0.33301 | 1.424 | 0.16392 | 1.0258 | 1.3066 | 0.36581 | 1.2761 | 4.7559e-10 | 0.61057
157.2695 | 2.8882 | 29.6465 | 11.1386 | 5.9567 | 0.875 | 2000.0001 | 0.2 | 0 | 0.2 | 0 | 16290.6714 | 15.0792 | 0 | 14905.751 | 14905.751 | 509052.7593 | 405754.9666 | 179198.3449 | -137284.851 | -34800.6643 | -49997.8928 | 99269.5256 | 14581.9642 | 80222.5762 | 149.0575 | 489829.47 | 547315.9117 | 99269.5256 | 14581.9642 | -80073.5186 | 57486.4418 | 115991.8958 | 66342.2578 | 6.5652 | 0.00010827 | 0.33301 | 1.424 | 0.16392 | 1.0258 | 1.3066 | 0.36581 | 1.2761 | 4.7545e-10 | 0.62379
158.2695 | 2.9508 | 29.5542 | 11.1114 | 6.0825 | 0.89347 | 2000.0001 | 0.2 | 0 | 0.2 | 0 | 16690.6714 | 15.0792 | 0 | 15305.751 | 15305.751 | 520892.9107 | 410204.9785 | 183483.9554 | -138967.8416 | -35052.3272 | -50614.1127 | 101677.3703 | 14935.6589 | 82142.2447 | 153.0575 | 501429.4706 | 561644.1694 | 101677.3703 | 14935.6589 | -81989.1872 | 60214.6989 | 118767.5645 | 67603.3379 | 6.5652 | 0.00010827 | 0.33301 | 1.424 | 0.16392 | 1.0258 | 1.3066 | 0.36581 | 1.2761 | 4.7529e-10 | 0.63729
159.2695 | 3.0146 | 29.4607 | 11.0862 | 6.2112 | 0.91237 | 2000.0001 | 0.2 | 0 | 0.2 | 0 | 17090.6714 | 15.0792 | 0 | 15705.751 | 15705.751 | 532695.8983 | 414644.5104 | 187756.0729 | -140687.9961 | -35314.4701 | -51243.8256 | 104136.1013 | 15296.8284 | 84102.7094 | 157.0575 | 513029.4711 | 576030.6154 | 104136.1013 | 15296.8284 | -83945.6519 | 63001.1442 | 121602.344 | 68891.7114 | 6.5652 | 0.00010827 | 0.33301 | 1.424 | 0.16392 | 1.0258 | 1.3066 | 0.36581 | 1.2761 | 4.7512e-10 | 0.65108
160.2695 | 3.0798 | 29.3657 | 11.0626 | 6.3427 | 0.93169 | 2000.0001 | 0.2 | 0 | 0.2 | 0 | 17490.6714 | 15.0792 | 0 | 16105.7511 | 16105.7511 | 544461.1765 | 419074.2683 | 192014.4795 | -142445.86 | -35586.387 | -51887.2494 | 106646.8647 | 15665.6411 | 86104.7714 | 161.0575 | 524629.4717 | 590476.2899 | 106646.8647 | 15665.6411 | -85943.7138 | 65846.8182 | 124497.395 | 70207.9581 | 6.5652 | 0.00010827 | 0.33301 | 1.424 | 0.16392 | 1.0258 | 1.3066 | 0.36581 | 1.2761 | 4.7494e-10 | 0.66516
161.2695 | 3.1464 | 29.2692 | 11.0401 | 6.477 | 0.95143 | 2000.0001 | 0.2 | 0 | 0.2 | 0 | 17890.6715 | 15.0792 | 0 | 16505.7511 | 16505.7511 | 556188.1561 | 423494.8069 | 196258.9442 | -144242.0225 | -35867.5232 | -52544.6151 | 109210.8016 | 16042.2646 | 88149.2434 | 165.0575 | 536229.4723 | 604982.2609 | 109210.8016 | 16042.2646 | -87984.1858 | 68752.7886 | 127453.8951 | 71552.6692 | 6.5652 | 0.00010827 | 0.33301 | 1.424 | 0.16392 | 1.0258 | 1.3066 | 0.36581 | 1.2761 | 4.7475e-10 | 0.67955
162.2695 | 3.2144 | 29.1711 | 11.0186 | 6.6142 | 0.97158 | 2000.0001 | 0.2 | 0 | 0.2 | 0 | 18290.6715 | 15.0792 | 0 | 16905.7511 | 16905.7511 | 567876.2098 | 427906.5565 | 200489.2255 | -146077.1109 | -36157.4484 | -53216.1642 | 111829.0525 | 16426.8665 | 90236.9493 | 169.0575 | 547829.4729 | 619549.6205 | 111829.0525 | 16426.8665 | -90067.8917 | 71720.1476 | 130473.0381 | 72926.4471 | 6.5652 | 0.00010827 | 0.33301 | 1.424 | 0.16392 | 1.0258 | 1.3066 | 0.36581 | 1.2761 | 4.7455e-10 | 0.69423
163.2695 | 3.2838 | 29.0713 | 10.9978 | 6.7543 | 0.99216 | 2000.0001 | 0.2 | 0 | 0.2 | 0 | 18690.6715 | 15.0792 | 0 | 17305.7511 | 17305.7511 | 579524.6776 | 432309.8456 | 204705.0716 | -147951.7852 | -36455.8341 | -53902.1485 | 114502.7598 | 16819.6144 | 92368.7239 | 173.0575 | 559429.4735 | 634179.4827 | 114502.7598 | 16819.6144 | -92195.6664 | 74750.0093 | 133556.0336 | 74329.906 | 6.5652 | 0.00010827 | 0.33301 | 1.424 | 0.16392 | 1.0258 | 1.3066 | 0.36581 | 1.2761 | 4.7433e-10 | 0.70923
164.2695 | 3.3547 | 28.9697 | 10.9775 | 6.8972 | 1.0132 | 2000.0001 | 0.2 | 0 | 0.2 | 0 | 19090.6715 | 15.0792 | 0 | 17705.7511 | 17705.7511 | 591132.8707 | 436704.9187 | 208906.2223 | -149866.7341 | -36762.4358 | -54602.8282 | 117233.0704 | 17220.677 | 94545.4127 | 177.0575 | 571029.474 | 648872.9813 | 117233.0704 | 17220.677 | -94368.3552 | 77843.5073 | 136704.1066 | 75763.6717 | 6.5652 | 0.00010827 | 0.33301 | 1.424 | 0.16392 | 1.0258 | 1.3066 | 0.36581 | 1.2761 | 4.741e-10 | 0.72454
165.2695 | 3.4271 | 28.8663 | 10.9576 | 7.0431 | 1.0346 | 2000.0001 | 0.2 | 0 | 0.2 | 0 | 19490.6715 | 15.0792 | 0 | 18105.7512 | 18105.7512 | 602700.0747 | 441091.9511 | 213092.4094 | -151822.6722 | -37077.0782 | -55318.4715 | 120021.1371 | 17630.2235 | 96767.8714 | 181.0575 | 582629.4746 | 663631.2674 | 120021.1371 | 17630.2235 | -96586.8139 | 81001.7928 | 139918.497 | 77228.3818 | 6.5652 | 0.00010827 | 0.33301 | 1.424 | 0.16392 | 1.0258 | 1.3066 | 0.36581 | 1.2761 | 4.7385e-10 | 0.74017
166.2695 | 3.501 | 28.7611 | 10.9379 | 7.1918 | 1.0564 | 2000.0001 | 0.2 | 0 | 0.2 | 0 | 19890.6716 | 15.0792 | 0 | 18505.7512 | 18505.7512 | 614225.5526 | 445471.0619 | 217263.3578 | -153820.3365 | -37399.6422 | -56049.3536 | 122868.1208 | 18048.4245 | 99036.9659 | 185.0575 | 594229.4752 | 678455.5082 | 122868.1208 | 18048.4245 | -98851.9084 | 84226.033 | 143200.4592 | 78724.6861 | 6.5652 | 0.00010827 | 0.33301 | 1.424 | 0.16392 | 1.0258 | 1.3066 | 0.36581 | 1.2761 | 4.7359e-10 | 0.75613
167.2695 | 3.5765 | 28.6539 | 10.9184 | 7.3435 | 1.0787 | 2000.0001 | 0.2 | 0 | 0.2 | 0 | 20290.6716 | 15.0792 | 0 | 18905.7512 | 18905.7512 | 625708.547 | 449842.3228 | 221418.7858 | -155860.4841 | -37730.0561 | -56795.756 | 125775.1908 | 18475.4517 | 101353.5715 | 189.0575 | 605829.4758 | 693346.8854 | 125775.1908 | 18475.4517 | -101164.514 | 87517.4096 | 146551.2617 | 80253.2463 | 6.5652 | 0.00010827 | 0.33301 | 1.424 | 0.16392 | 1.0258 | 1.3066 | 0.36581 | 1.2761 | 4.7331e-10 | 0.77243
168.2695 | 3.6535 | 28.5448 | 10.8989 | 7.4982 | 1.1014 | 2000.0001 | 0.2 | 0 | 0.2 | 0 | 20690.6716 | 15.0792 | 0 | 19305.7512 | 19305.7512 | 637148.2824 | 454205.7675 | 225558.406 | -157943.8908 | -38068.2861 | -57557.9662 | 128743.526 | 18911.4784 | 103718.5728 | 193.0575 | 617429.4764 | 708306.5933 | 128743.526 | 18911.4784 | -103525.5153 | 90877.117 | 149972.1863 | 81814.7363 | 6.5652 | 0.00010827 | 0.33301 | 1.424 | 0.16392 | 1.0258 | 1.3066 | 0.36581 | 1.2761 | 4.7302e-10 | 0.78906
169.2695 | 3.7321 | 28.4336 | 10.8793 | 7.6558 | 1.1246 | 2000.0001 | 0.2 | 0 | 0.2 | 0 | 21090.6716 | 15.0792 | 0 | 19705.7512 | 19705.7512 | 648543.9667 | 458561.3976 | 229681.9256 | -160071.3486 | -38414.3309 | -58336.2769 | 131774.3154 | 19356.6791 | 106132.8633 | 197.0575 | 629029.4769 | 723335.8382 | 131774.3154 | 19356.6791 | -105935.8058 | 94306.3612 | 153464.5274 | 83409.8425 | 6.6915 | 0.00010827 | 0.33301 | 1.424 | 0.16392 | 1.0258 | 1.3066 | 0.36581 | 1.2761 | 4.7271e-10 | 0.80604
170.2695 | 3.8124 | 28.3205 | 10.8597 | 7.8164 | 1.1482 | 2000.0001 | 0.2 | 0 | 0.2 | 0 | 21490.6716 | 15.0792 | 0 | 20105.7513 | 20105.7513 | 659894.7927 | 462909.1884 | 233789.0469 | -162243.6648 | -38768.2149 | -59130.9861 | 134868.7585 | 19811.2301 | 108597.3449 | 201.0575 | 640629.4775 | 738435.8363 | 134868.7585 | 19811.2301 | -108396.2873 | 97806.3588 | 157029.5917 | 85039.2637 | 6.898 | 0.00010827 | 0.33301 | 1.424 | 0.16392 | 1.0258 | 1.3066 | 0.36581 | 1.2761 | 4.7238e-10 | 0.82338
171.2695 | 3.8943 | 28.2052 | 10.8399 | 7.9801 | 1.1722 | 2000.0001 | 0.2 | 0 | 0.2 | 0 | 21890.6717 | 15.0792 | 0 | 20505.7513 | 20505.7513 | 671199.9393 | 467249.0935 | 237879.4674 | -164461.6602 | -39129.9846 | -59942.396 | 138028.0652 | 20275.309 | 111112.9271 | 205.0575 | 652229.4781 | 753607.8132 | 138028.0652 | 20275.309 | -110907.8696 | 101378.3351 | 160668.6974 | 86703.7113 | 7.1101 | 0.00010827 | 0.33301 | 1.424 | 0.16392 | 1.0258 | 1.3066 | 0.36581 | 1.2761 | 4.7203e-10 | 0.84107
172.2695 | 3.9779 | 28.0879 | 10.8199 | 8.1468 | 1.1967 | 2000.0001 | 0.2 | 0 | 0.2 | 0 | 22290.6717 | 15.0792 | 0 | 20905.7513 | 20905.7513 | 682458.5732 | 471581.0484 | 241952.8805 | -166726.1684 | -39499.7045 | -60770.8133 | 141253.456 | 20749.0952 | 113680.5271 | 209.0575 | 663829.4787 | 768853.002 | 141253.456 | 20749.0952 | -113471.4696 | 105023.5234 | 164383.1732 | 88403.9091 | 7.328 | 0.00010827 | 0.33301 | 1.424 | 0.16392 | 1.0258 | 1.3066 | 0.36581 | 1.2761 | 4.7167e-10 | 0.85913
173.2695 | 4.0632 | 27.9685 | 10.7997 | 8.3167 | 1.2217 | 2000.0001 | 0.2 | 0 | 0.2 | 0 | 22690.6717 | 15.0792 | 0 | 21305.7513 | 21305.7513 | 693669.849 | 475904.9736 | 246008.9757 | -169038.0347 | -39877.4541 | -61616.5485 | 144546.1618 | 21232.7695 | 116301.0687 | 213.0575 | 675429.4793 | 784172.6427 | 144546.1618 | 21232.7695 | -116088.0112 | 108743.1634 | 168174.3576 | 90140.594 | 7.5518 | 0.00010827 | 0.33301 | 1.424 | 0.16392 | 1.0258 | 1.3066 | 0.36581 | 1.2761 | 4.7129e-10 | 0.87756
174.2695 | 4.1503 | 27.8468 | 10.7793 | 8.4896 | 1.2471 | 2000.0001 | 0.2 | 0 | 0.2 | 0 | 23090.6717 | 15.0792 | 0 | 21705.7513 | 21705.7513 | 704832.911 | 480220.7772 | 250047.4389 | -171398.1148 | -40263.3253 | -62479.9157 | 147907.4237 | 21726.5142 | 118975.482 | 217.0575 | 687029.4798 | 799567.9802 | 147907.4237 | 21726.5142 | -118758.4245 | 112538.5004 | 172043.5983 | 91914.5154 | 7.7815 | 0.00010827 | 0.33301 | 1.424 | 0.16392 | 1.0258 | 1.3066 | 0.36581 | 1.2761 | 4.7088e-10 | 0.89636
175.2695 | 4.2392 | 27.7231 | 10.7586 | 8.6657 | 1.2729 | 2000.0001 | 0.2 | 0 | 0.2 | 0 | 23490.6717 | 15.0792 | 0 | 22105.7514 | 22105.7514 | 715946.8936 | 484528.357 | 254067.9524 | -173807.2743 | -40657.4203 | -63361.2326 | 151338.4928 | 22230.5131 | 121704.7026 | 221.0575 | 698629.4804 | 815040.2639 | 151338.4928 | 22230.5131 | -121483.6451 | 116410.7835 | 175992.2508 | 93726.4357 | 8.0173 | 0.00010827 | 0.33301 | 1.424 | 0.16392 | 1.0258 | 1.3066 | 0.36581 | 1.2761 | 4.7046e-10 | 0.91556
176.2695 | 4.3298 | 27.5971 | 10.7376 | 8.845 | 1.2993 | 2000.0001 | 0.2 | 0 | 0.2 | 0 | 23890.6718 | 15.0792 | 0 | 22505.7514 | 22505.7514 | 727010.9225 | 488827.6021 | 258070.1956 | -176266.3875 | -41059.85 | -64260.8198 | 154840.6291 | 22744.9512 | 124489.671 | 225.0575 | 710229.481 | 830590.7458 | 154840.6291 | 22744.9512 | -124264.6134 | 120361.2648 | 180021.678 | 95577.1302 | 8.2593 | 0.00010827 | 0.33301 | 1.424 | 0.16392 | 1.0258 | 1.3066 | 0.36581 | 1.2761 | 4.7001e-10 | 0.93514
177.2695 | 4.4223 | 27.4689 | 10.7163 | 9.0274 | 1.3261 | 2000.0001 | 0.2 | 0 | 0.2 | 0 | 24290.6718 | 15.0792 | 0 | 22905.7514 | 22905.7514 | 738024.115 | 493118.3943 | 262053.8452 | -178776.337 | -41470.7326 | -65179.0007 | 158415.1018 | 23270.0149 | 127331.3318 | 229.0575 | 721829.4816 | 846220.6793 | 158415.1018 | 23270.0149 | -127102.2742 | 124391.1977 | 184133.2485 | 97467.3872 | 8.5076 | 0.00010827 | 0.33301 | 1.424 | 0.16392 | 1.0258 | 1.3066 | 0.36581 | 1.2761 | 4.6955e-10 | 0.95512
178.2695 | 4.5167 | 27.3384 | 10.6947 | 9.213 | 1.3533 | 2000.0001 | 0.2 | 0 | 0.2 | 0 | 24690.6718 | 15.0792 | 0 | 23305.7514 | 23305.7514 | 748985.5814 | 497400.6096 | 266018.575 | -181338.0127 | -41890.1921 | -66116.1013 | 162063.188 | 23805.892 | 130230.6331 | 233.0575 | 733429.4822 | 861931.318 | 162063.188 | 23805.892 | -129997.5756 | 128501.8359 | 188328.3361 | 99398.008 | 8.7622 | 0.00010827 | 0.33301 | 1.424 | 0.16392 | 1.0258 | 1.3066 | 0.36581 | 1.2761 | 4.6906e-10 | 0.9755
179.2695 | 4.613 | 27.2058 | 10.6728 | 9.4019 | 1.3811 | 2000.0001 | 0.2 | 0 | 0.2 | 0 | 25090.6718 | 15.0792 | 0 | 23705.7514 | 23705.7514 | 759894.4255 | 501674.1187 | 269964.0568 | -183952.3107 | -42318.3577 | -67072.4499 | 165786.1723 | 24352.7711 | 133188.5255 | 237.0575 | 745029.4827 | 877723.9142 | 165786.1723 | 24352.7711 | -132951.468 | 132694.4315 | 192608.3182 | 101369.8068 | 9.0233 | 0.00010827 | 0.33301 | 1.424 | 0.16392 | 1.0258 | 1.3066 | 0.36581 | 1.2761 | 4.6854e-10 | 0.9963
180.2695 | 4.7112 | 27.0708 | 10.6505 | 9.594 | 1.4093 | 2000.0001 | 0.2 | 0 | 0.2 | 0 | 25490.6718 | 15.0792 | 0 | 24105.7515 | 24105.7515 | 770749.7452 | 505938.7885 | 273889.9603 | -186620.1331 | -42755.3628 | -68048.3768 | 169585.3459 | 24910.8418 | 136205.9616 | 241.0575 | 756629.4833 | 893599.7174 | 169585.3459 | 24910.8418 | -135964.9041 | 136970.2341 | 196974.5747 | 103383.611 | 9.2909 | 0.00010827 | 0.33301 | 1.424 | 0.16392 | 1.0258 | 1.3066 | 0.36581 | 1.2761 | 4.68e-10 | 1.0175
181.2695 | 4.8114 | 26.9336 | 10.6279 | 9.7893 | 1.438 | 2000.0001 | 0.2 | 0 | 0.2 | 0 | 25890.6719 | 15.0792 | 0 | 24505.7515 | 24505.7515 | 781550.6336 | 510194.4822 | 277795.9535 | -189342.3868 | -43201.3439 | -69044.214 | 173462.0059 | 25480.2946 | 139283.8946 | 245.0575 | 768229.4839 | 909559.9729 | 173462.0059 | 25480.2946 | -139038.8371 | 141330.489 | 201428.487 | 105440.2609 | 9.5652 | 0.00010827 | 0.33301 | 1.424 | 0.16392 | 1.0258 | 1.3066 | 0.36581 | 1.2761 | 4.6744e-10 | 1.0391
182.2695 | 4.9135 | 26.7941 | 10.605 | 9.9879 | 1.4672 | 2000.0001 | 0.2 | 0 | 0.2 | 0 | 26290.6719 | 15.0792 | 0 | 24905.7515 | 24905.7515 | 792296.1798 | 514441.0603 | 281681.7028 | -192119.9827 | -43656.4406 | -70060.295 | 177417.4539 | 26061.3209 | 142423.2778 | 249.0575 | 779829.4845 | 925605.9201 | 177417.4539 | 26061.3209 | -142174.2203 | 145776.4356 | 205971.4362 | 107540.6099 | 9.8462 | 0.00010827 | 0.33301 | 1.424 | 0.16392 | 1.0258 | 1.3066 | 0.36581 | 1.2761 | 4.6685e-10 | 1.0612
183.2695 | 5.0177 | 26.6523 | 10.5816 | 10.1898 | 1.4968 | 2000.0001 | 0.2 | 0 | 0.2 | 0 | 26690.6719 | 15.0792 | 0 | 25305.7515 | 25305.7515 | 802985.4695 | 518678.3808 | 285546.8738 | -194953.8351 | -44120.7949 | -71096.9545 | 181452.9954 | 26654.1123 | 145625.0633 | 253.0575 | 791429.4851 | 941738.7912 | 181452.9954 | 26654.1123 | -145372.0058 | 150309.3061 | 210604.8021 | 109685.5243 | 10.134 | 0.00010827 | 0.33301 | 1.424 | 0.16392 | 1.0258 | 1.3066 | 0.36581 | 1.2761 | 4.6624e-10 | 1.0837
184.2695 | 5.124 | 26.5083 | 10.558 | 10.3949 | 1.5269 | 2000.0001 | 0.2 | 0 | 0.2 | 0 | 27090.6719 | 15.0792 | 0 | 25705.7515 | 25705.7515 | 813617.5862 | 522906.3001 | 289391.1309 | -197844.8604 | -44594.5504 | -72154.5278 | 185569.9389 | 27258.8611 | 148890.2014 | 257.0575 | 803029.4856 | 957959.8093 | 185569.9389 | 27258.8611 | -148633.1439 | 154930.3236 | 215329.9613 | 111875.8832 | 10.4287 | 0.00010827 | 0.33301 | 1.424 | 0.16392 | 1.0258 | 1.3066 | 0.36581 | 1.2761 | 4.656e-10 | 1.1067
185.2695 | 5.2323 | 26.3619 | 10.5339 | 10.6033 | 1.5576 | 2000.0001 | 0.2 | 0 | 0.2 | 0 | 27490.6719 | 15.0792 | 0 | 26105.7516 | 26105.7516 | 824191.6119 | 527124.6731 | 293214.1382 | -200793.9769 | -45077.8522 | -73233.3509 | 189769.5942 | 27875.7596 | 152219.6391 | 261.0575 | 814629.4862 | 974270.1868 | 189769.5942 | 27875.7596 | -151958.5816 | 159640.7005 | 220148.2863 | 114112.5788 | 10.7304 | 0.00010827 | 0.33301 | 1.424 | 0.16392 | 1.0258 | 1.3066 | 0.36581 | 1.2761 | 4.6493e-10 | 1.13
186.2695 | 5.3427 | 26.2132 | 10.5095 | 10.815 | 1.5886 | 2000.0001 | 0.2 | 0 | 0.2 | 0 | 27890.672 | 15.0792 | 0 | 26505.7516 | 26505.7516 | 834706.6277 | 531333.3536 | 297015.5595 | -203802.1032 | -45570.8465 | -74333.76 | 194053.2714 | 28505.0003 | 155614.3195 | 265.0575 | 826229.4868 | 990671.1237 | 194053.2714 | 28505.0003 | -155349.262 | 164441.6369 | 225061.1432 | 116396.5159 | 11.039 | 0.00010827 | 0.33301 | 1.424 | 0.16392 | 1.0258 | 1.3066 | 0.36581 | 1.2761 | 4.6423e-10 | 1.1539
186.9996 | 5.4247 | 26.1032 | 10.4914 | 10.9717 | 1.6117 | 2000.0001 | 0.2 | 0 | 0.2 | 0 | 28182.747 | 15.0792 | 0 | 26797.8266 | 26797.8266 | 842346.7832 | 534400.2764 | 299777.4906 | -206036.3765 | -45937.0277 | -75151.0841 | 197234.9495 | 28972.3655 | 158134.7978 | 267.9783 | 834699.6619 | 1002704.736 | 197234.9495 | 28972.3655 | -157866.8196 | 168005.0742 | 228708.9068 | 118094.5604 | 11.2688 | 0.00010827 | 0.33301 | 1.424 | 0.16392 | 1.0258 | 1.3066 | 0.36581 | 1.2761 | 4.637e-10 | 1.1716
187.0985 | 5.4359 | 26.0882 | 10.489 | 10.993 | 1.6148 | 2000.0001 | 0.2 | 0 | 0.2 | 0 | 28222.2881 | 15.0792 | 0 | 26837.3678 | 26837.3678 | 843378.6382 | 534815.0715 | 300150.4975 | -206341.3243 | -45987.0071 | -75262.6376 | 197669.2047 | 29036.1544 | 158478.7486 | 268.3737 | 835846.3563 | 1004337.629 | 197669.2047 | 29036.1544 | -158210.3749 | 168491.2727 | 229206.6942 | 118326.4311 | 11.3002 | 0.00010827 | 0.33301 | 1.424 | 0.16392 | 1.0258 | 1.3066 | 0.36581 | 1.2761 | 4.6363e-10 | 1.174
187.1973 | 5.4471 | 26.0732 | 10.4865 | 11.0144 | 1.6179 | 2000.0001 | 0.2 | 0 | 0.2 | 0 | 28261.8293 | 15.0792 | 0 | 26876.909 | 26876.909 | 844409.9002 | 535229.7693 | 300523.2875 | -206646.8649 | -46037.0838 | -75374.408 | 198104.3042 | 29100.0673 | 158823.3364 | 268.7691 | 836993.0507 | 1005971.3792 | 198104.3042 | 29100.0673 | -158554.5673 | 168978.3285 | 229705.4048 | 118558.7799 | 11.33 | 0.00010827 | 0.33301 | 1.424 | 0.16392 | 1.0258 | 1.3066 | 0.36581 | 1.2761 | 4.6351e-10 | 1.1764
187.2962 | 5.4583 | 26.0582 | 10.484 | 11.0357 | 1.6211 | 2000.0001 | 0.2 | 0 | 0.2 | 0 | 28301.3705 | 15.0792 | 0 | 26916.4502 | 26916.4502 | 845440.569 | 535644.3697 | 300895.8606 | -206952.9987 | -46087.2579 | -75486.3954 | 198540.2483 | 29164.1043 | 159168.5415 | 269.1645 | 838139.7452 | 1007605.9297 | 198540.2483 | 29164.1043 | -158899.377 | 169466.1845 | 230205.0097 | 118791.6077 | 11.3596 | 0.00010827 | 0.33301 | 1.424 | 0.16392 | 1.0258 | 1.3066 | 0.36581 | 1.2761 | 4.6338e-10 | 1.1789
187.4939 | 5.4808 | 26.0282 | 10.4791 | 11.0785 | 1.6273 | 2000.0001 | 0.2 | 0 | 0.2 | 0 | 28380.4529 | 15.0792 | 0 | 26995.5325 | 26995.5325 | 847500.1263 | 536473.2783 | 301640.3554 | -207567.0468 | -46187.8982 | -75711.0216 | 199414.6717 | 29292.5506 | 159860.7964 | 269.9553 | 840433.1341 | 1010877.4095 | 199414.6717 | 29292.5506 | -159590.8411 | 170444.2755 | 231206.8925 | 119258.704 | 11.4188 | 0.00010827 | 0.33301 | 1.424 | 0.16392 | 1.0258 | 1.3066 | 0.36581 | 1.2761 | 4.6312e-10 | 1.1837
187.6916 | 5.5034 | 25.9981 | 10.4742 | 11.1213 | 1.6336 | 2000.0001 | 0.2 | 0 | 0.2 | 0 | 28459.5353 | 15.0792 | 0 | 27074.6149 | 27074.6149 | 849557.3091 | 537301.7972 | 302383.9816 | -208183.4694 | -46288.9283 | -75936.5163 | 200292.4763 | 29421.4937 | 160555.5152 | 270.7461 | 842726.523 | 1014152.0724 | 200292.4763 | 29421.4937 | -160284.769 | 171425.5495 | 232212.3451 | 119727.7262 | 11.4783 | 0.00010827 | 0.33301 | 1.424 | 0.16392 | 1.0258 | 1.3066 | 0.36581 | 1.2761 | 4.6286e-10 | 1.1886
187.8893 | 5.5261 | 25.9681 | 10.4693 | 11.164 | 1.6399 | 2000.0001 | 0.2 | 0 | 0.2 | 0 | 28538.6176 | 15.0792 | 0 | 27153.6973 | 27153.6973 | 851612.1161 | 538129.9262 | 303126.7387 | -208802.2678 | -46390.3483 | -76162.8801 | 201173.6638 | 29550.9337 | 161252.7035 | 271.537 | 845019.9118 | 1017429.9325 | 201173.6638 | 29550.9337 | -160981.1665 | 172410.0207 | 233221.3759 | 120198.6812 | 11.538 | 0.00010827 | 0.33301 | 1.424 | 0.16392 | 1.0258 | 1.3066 | 0.36581 | 1.2761 | 4.626e-10 | 1.1935
188.7884 | 5.6302 | 25.8312 | 10.4468 | 11.359 | 1.6686 | 2000.0001 | 0.2 | 0 | 0.2 | 0 | 28898.2615 | 15.0792 | 0 | 27513.3411 | 27513.3411 | 860926.7643 | 541891.0919 | 306493.6019 | -211646.4069 | -46856.5038 | -77203.2999 | 205223.8006 | 30145.869 | 164454.6623 | 275.1334 | 855449.5841 | 1032377.4995 | 205223.8006 | 30145.869 | -164179.5289 | 176927.9154 | 237855.5777 | 122365.0667 | 11.8125 | 0.00010827 | 0.33301 | 1.424 | 0.16392 | 1.0258 | 1.3066 | 0.36581 | 1.2761 | 4.6141e-10 | 1.216
189.6875 | 5.7359 | 25.6937 | 10.4242 | 11.5547 | 1.6973 | 2000.0001 | 0.2 | 0 | 0.2 | 0 | 29257.9054 | 15.0792 | 0 | 27872.985 | 27872.985 | 870192.0776 | 545644.1628 | 309842.418 | -214539.8809 | -47330.754 | -78261.7667 | 209344.1876 | 30751.1236 | 167708.3284 | 278.7299 | 865879.2564 | 1047392.6734 | 209344.1876 | 30751.1236 | -167429.5986 | 181513.417 | 242564.6997 | 124572.2053 | 12.0917 | 0.00010827 | 0.33301 | 1.424 | 0.16392 | 1.0258 | 1.3066 | 0.36581 | 1.2761 | 4.602e-10 | 1.2388
190.5866 | 5.8434 | 25.5556 | 10.4016 | 11.7514 | 1.7262 | 2000.0001 | 0.2 | 0 | 0.2 | 0 | 29617.5493 | 15.0792 | 0 | 28232.6289 | 28232.6289 | 879407.8371 | 549389.1043 | 313173.1068 | -217482.9087 | -47813.1335 | -79338.3608 | 213535.1373 | 31366.7433 | 171014.2066 | 282.3263 | 876308.9286 | 1062476.5389 | 213535.1373 | 31366.7433 | -170731.8803 | 186167.6103 | 247349.4732 | 126820.7431 | 12.3755 | 0.00010827 | 0.33301 | 1.424 | 0.16392 | 1.0258 | 1.3066 | 0.36581 | 1.2761 | 4.5898e-10 | 1.262
191.4858 | 5.9525 | 25.4167 | 10.3788 | 11.9492 | 1.7552 | 2000.0001 | 0.2 | 0 | 0.2 | 0 | 29977.1931 | 15.0792 | 0 | 28592.2728 | 28592.2728 | 888573.7806 | 553125.8746 | 316485.5725 | -220475.7526 | -48303.6843 | -80433.178 | 217797.0236 | 31992.7831 | 174372.7867 | 285.9227 | 886738.6009 | 1077630.0688 | 217797.0236 | 31992.7831 | -174086.864 | 190891.4679 | 252210.6081 | 129111.3323 | 12.6639 | 0.00010827 | 0.33301 | 1.424 | 0.16392 | 1.0258 | 1.3066 | 0.36581 | 1.2761 | 4.5773e-10 | 1.2856
192.4858 | 6.0758 | 25.2612 | 10.3533 | 12.1706 | 1.7878 | 2000.0001 | 0.2 | 0 | 0.2 | 0 | 30377.1932 | 15.0792 | 0 | 28992.2728 | 28992.2728 | 898709.3632 | 557272.2957 | 320148.1943 | -223863.3121 | -48858.938 | -81672.3867 | 222620.9922 | 32701.3887 | 178170.7313 | 289.9227 | 898338.6015 | 1094566.9078 | 222620.9922 | 32701.3887 | -177880.8085 | 196228.3063 | 257707.7664 | 131709.1618 | 12.99 | 0.00010827 | 0.33301 | 1.424 | 0.16392 | 1.0258 | 1.3066 | 0.36581 | 1.2761 | 4.5632e-10 | 1.3122
193.4858 | 6.2013 | 25.1045 | 10.3276 | 12.3937 | 1.8205 | 2000.0001 | 0.2 | 0 | 0.2 | 0 | 30777.1932 | 15.0792 | 0 | 29392.2728 | 29392.2728 | 908782.5086 | 561408.4775 | 323787.9759 | -227313.3087 | -49424.431 | -82934.4355 | 227533.8705 | 33423.0544 | 182035.0899 | 293.9227 | 909938.602 | 1111592.087 | 227533.8705 | 33423.0544 | -181741.1671 | 201653.4849 | 263301.154 | 134360.7353 | 13.3218 | 0.00010827 | 0.33301 | 1.424 | 0.16392 | 1.0258 | 1.3066 | 0.36581 | 1.2761 | 4.5488e-10 | 1.3393
194.4858 | 6.329 | 24.9466 | 10.3017 | 12.6186 | 1.8536 | 2000.0001 | 0.2 | 0 | 0.2 | 0 | 31177.1932 | 15.0792 | 0 | 29792.2728 | 29792.2728 | 918792.7426 | 565534.3433 | 327404.7439 | -230826.2168 | -50000.24 | -84219.4979 | 232536.3343 | 34157.8796 | 185966.4743 | 297.9227 | 921538.6026 | 1128706.5831 | 232536.3343 | 34157.8796 | -185668.5515 | 207167.9805 | 268991.6572 | 137066.973 | 13.659 | 0.00010827 | 0.33301 | 1.424 | 0.16392 | 1.0258 | 1.3066 | 0.36581 | 1.2761 | 4.5341e-10 | 1.3669
195.4858 | 6.4587 | 24.7875 | 10.2756 | 12.8452 | 1.8869 | 2000.0001 | 0.2 | 0 | 0.2 | 0 | 31577.1932 | 15.0792 | 0 | 30192.2728 | 30192.2728 | 928739.5705 | 569649.8125 | 330998.3173 | -234402.531 | -50586.4456 | -85527.7549 | 237629.0883 | 34905.9678 | 189965.4745 | 301.9227 | 933138.6032 | 1145911.2779 | 237629.0883 | 34905.9678 | -189663.5517 | 212772.6747 | 274780.131 | 139828.8023 | 14.0017 | 0.00010827 | 0.33301 | 1.424 | 0.16392 | 1.0258 | 1.3066 | 0.36581 | 1.2761 | 4.5192e-10 | 1.3949
196.4858 | 6.5907 | 24.6271 | 10.2493 | 13.0736 | 1.9204 | 2000.0001 | 0.2 | 0 | 0.2 | 0 | 31977.1932 | 15.0792 | 0 | 30592.2729 | 30592.2729 | 938622.485 | 573754.8027 | 334568.5105 | -238042.7585 | -51183.1302 | -86859.3921 | 242812.855 | 35667.425 | 194032.6583 | 305.9227 | 944738.6038 | 1163206.9697 | 242812.855 | 35667.425 | -193726.7356 | 218468.3659 | 280667.3981 | 142647.1578 | 14.3497 | 0.00010827 | 0.33301 | 1.424 | 0.16392 | 1.0258 | 1.3066 | 0.36581 | 1.2761 | 4.504e-10 | 1.4234
197.4858 | 6.7248 | 24.4654 | 10.2228 | 13.3039 | 1.9542 | 2000.0001 | 0.2 | 0 | 0.2 | 0 | 32377.1933 | 15.0792 | 0 | 30992.2729 | 30992.2729 | 948440.9726 | 577849.2301 | 338115.1356 | -241747.4131 | -51790.3776 | -88214.5974 | 248088.3661 | 36442.3589 | 198168.5717 | 309.9227 | 956338.6044 | 1180594.3834 | 248088.3661 | 36442.3589 | -197858.649 | 224255.779 | 286654.2494 | 145522.9807 | 14.7031 | 0.00010827 | 0.33301 | 1.424 | 0.16392 | 1.0258 | 1.3066 | 0.36581 | 1.2761 | 4.4885e-10 | 1.4524
198.4858 | 6.8611 | 24.3024 | 10.1961 | 13.536 | 1.9883 | 2000.0001 | 0.2 | 0 | 0.2 | 0 | 32777.1933 | 15.0792 | 0 | 31392.2729 | 31392.2729 | 958194.5182 | 581933.0107 | 341638.0043 | -245517.0095 | -52408.2719 | -89593.5591 | 253456.3551 | 37230.877 | 202373.7381 | 313.9227 | 967938.6049 | 1198074.1781 | 253456.3551 | 37230.877 | -202059.8154 | 230135.5731 | 292741.4434 | 148457.2187 | 15.0617 | 0.00010827 | 0.33301 | 1.424 | 0.16392 | 1.0258 | 1.3066 | 0.36581 | 1.2761 | 4.4727e-10 | 1.4818
198.5358 | 6.868 | 24.2942 | 10.1947 | 13.5477 | 1.9901 | 2000.0001 | 0.2 | 0 | 0.2 | 0 | 32797.1933 | 15.0792 | 0 | 31412.2729 | 31412.2729 | 958680.4837 | 582136.919 | 341813.5215 | -245707.2012 | -52439.4472 | -89663.1334 | 253727.1922 | 37270.661 | 202585.8213 | 314.1227 | 968518.605 | 1198950.6014 | 253727.1922 | 37270.661 | -202271.6986 | 230431.9965 | 293048.4473 | 148605.4771 | 15.0798 | 0.00010827 | 0.33301 | 1.424 | 0.16392 | 1.0258 | 1.3066 | 0.36581 | 1.2761 | 4.4719e-10 | 1.4833
198.5676 | 6.8724 | 24.289 | 10.1939 | 13.5551 | 1.9911 | 2000.0001 | 0.2 | 1.9553e-06 | 0.2 | 0 | 32809.9433 | 15.0793 | 0 | 31425.023 | 31425.023 | 958990.2045 | 582266.898 | 341925.3837 | -245828.5329 | -52459.335 | -89707.518 | 253899.9743 | 37296.0414 | 202721.1162 | 314.2502 | 968888.3571 | 1199509.3758 | 253899.9743 | 37296.0414 | -202406.866 | 230621.0188 | 293244.2953 | 148700.0699 | 15.0913 | 0.00010827 | 0.33301 | 1.424 | 0.16392 | 1.0258 | 1.3066 | 0.36581 | 1.2761 | 4.4714e-10 | 1.4843
198.5935 | 6.876 | 24.2847 | 10.1932 | 13.5611 | 1.992 | 2000.0001 | 0.2 | 6.8736e-06 | 0.20001 | 0 | 32820.2976 | 15.0795 | 0 | 31435.3775 | 31435.3775 | 959241.6827 | 582372.4471 | 342016.2101 | -245927.1106 | -52475.492 | -89743.5789 | 254040.3621 | 37316.6634 | 202831.0408 | 314.3538 | 969188.6311 | 1199963.024 | 254040.3621 | 37316.6634 | -202516.687 | 230774.3929 | 293403.4182 | 148776.9327 | 15.1006 | 0.00010827 | 0.33301 | 1.424 | 0.16392 | 1.0258 | 1.3066 | 0.36581 | 1.2761 | 4.471e-10 | 1.485
198.6194 | 6.8795 | 24.2805 | 10.1925 | 13.5672 | 1.9929 | 2000.0001 | 0.2 | 1.1738e-05 | 0.20001 | 0 | 32830.6519 | 15.08 | 0 | 31445.7323 | 31445.7323 | 959493.1231 | 582477.9916 | 342107.0226 | -246025.7261 | -52491.6536 | -89779.6536 | 254180.8157 | 37337.295 | 202941.0121 | 314.4573 | 969488.9051 | 1200416.4512 | 254180.8157 | 37337.295 | -202626.5548 | 230927.5461 | 293562.6089 | 148853.8354 | 15.11 | 0.00010827 | 0.33301 | 1.424 | 0.16392 | 1.0258 | 1.3066 | 0.36581 | 1.2761 | 4.4706e-10 | 1.4858
198.6453 | 6.8831 | 24.2762 | 10.1918 | 13.5732 | 1.9938 | 2000.0001 | 0.2 | 1.6548e-05 | 0.20002 | 0 | 32841.0062 | 15.0808 | 0 | 31456.0873 | 31456.0873 | 959744.5256 | 582583.5314 | 342197.8213 | -246124.3794 | -52507.8199 | -89815.7422 | 254321.3352 | 37357.9362 | 203051.0303 | 314.5609 | 969789.1791 | 1200869.6623 | 254321.3352 | 37357.9362 | -202736.4694 | 231080.4831 | 293721.8675 | 148930.7779 | 15.1194 | 0.00010827 | 0.33301 | 1.424 | 0.16392 | 1.0258 | 1.3066 | 0.36581 | 1.2761 | 4.4701e-10 | 1.4866
198.6971 | 6.8902 | 24.2677 | 10.1904 | 13.5853 | 1.9956 | 2000.0001 | 0.2 | 2.6013e-05 | 0.20003 | 0 | 32861.7147 | 15.083 | 0 | 31476.7981 | 31476.7981 | 960247.2165 | 582794.5967 | 342379.3767 | -246321.8003 | -52540.1667 | -89887.9613 | 254602.5717 | 37399.2478 | 203271.2072 | 314.768 | 970389.7272 | 1201775.456 | 254602.5717 | 37399.2478 | -202956.4392 | 231385.7288 | 294040.5882 | 149084.7827 | 15.1382 | 0.00010827 | 0.33301 | 1.424 | 0.16392 | 1.0258 | 1.3066 | 0.36581 | 1.2761 | 4.4693e-10 | 1.4881
198.7488 | 6.8974 | 24.2592 | 10.189 | 13.5973 | 1.9974 | 2000.0001 | 0.2 | 3.5274e-05 | 0.20004 | 0 | 32882.4233 | 15.0861 | 0 | 31497.5098 | 31497.5098 | 960749.7544 | 583005.6429 | 342560.8761 | -246519.3741 | -52572.5328 | -89960.2364 | 254884.0713 | 37440.598 | 203491.5715 | 314.9751 | 970990.2752 | 1202680.4386 | 254884.0713 | 37440.598 | -203176.5964 | 231690.1633 | 294359.5805 | 149238.9471 | 15.1569 | 0.00010827 | 0.33301 | 1.424 | 0.16392 | 1.0258 | 1.3066 | 0.36581 | 1.2761 | 4.4685e-10 | 1.4897
198.8006 | 6.9045 | 24.2506 | 10.1876 | 13.6094 | 1.9991 | 2000.0001 | 0.2 | 4.4339e-05 | 0.20004 | 0 | 32903.1318 | 15.0903 | 0 | 31518.2225 | 31518.2225 | 961252.1387 | 583216.6695 | 342742.3192 | -246717.1016 | -52604.9184 | -90032.5678 | 255165.8337 | 37481.9869 | 203712.1235 | 315.1822 | 971590.8233 | 1203584.6443 | 255165.8337 | 37481.9869 | -203396.9413 | 231993.821 | 294678.8448 | 149393.2713 | 15.1757 | 0.00010827 | 0.33301 | 1.424 | 0.16392 | 1.0258 | 1.3066 | 0.36581 | 1.2761 | 4.4677e-10 | 1.4912
198.8524 | 6.9117 | 24.2421 | 10.1862 | 13.6215 | 2.0009 | 2000.0001 | 0.2 | 5.3215e-05 | 0.20005 | 0 | 32923.8404 | 15.0953 | 0 | 31538.9361 | 31538.9361 | 961754.3684 | 583427.6763 | 342923.7057 | -246914.9836 | -52637.3238 | -90104.9559 | 255447.8585 | 37523.4142 | 203932.8633 | 315.3894 | 972191.3713 | 1204488.1065 | 255447.8585 | 37523.4142 | -203617.4739 | 232296.7351 | 294998.3811 | 149547.7554 | 15.1946 | 0.00010827 | 0.33301 | 1.424 | 0.16392 | 1.0258 | 1.3066 | 0.36581 | 1.2761 | 4.4669e-10 | 1.4928
199.1425 | 6.9519 | 24.1939 | 10.1781 | 13.6891 | 2.0108 | 2000.0001 | 0.2 | 9.9717e-05 | 0.2001 | 0 | 33039.881 | 15.1397 | 0 | 31655.021 | 31655.021 | 964565.7133 | 584609.6699 | 343939.0424 | -248026.7214 | -52819.2927 | -90511.6471 | 257033.0301 | 37756.2643 | 205173.2643 | 316.5502 | 975556.548 | 1209538.7746 | 257033.0301 | 37756.2643 | -204856.7142 | 233982.2267 | 296793.9535 | 150416.3756 | 15.3005 | 0.00010827 | 0.33301 | 1.424 | 0.16392 | 1.0258 | 1.3066 | 0.36581 | 1.2761 | 4.4623e-10 | 1.5014
199.4326 | 6.9923 | 24.1453 | 10.17 | 13.7567 | 2.0208 | 2000.0001 | 0.2 | 0.00014143 | 0.20014 | 0 | 33155.9215 | 15.2096 | 0 | 31771.1315 | 31771.1315 | 967372.0607 | 585790.9838 | 344952.5485 | -249143.4567 | -53001.9414 | -90920.169 | 258626.3998 | 37990.3186 | 206419.5927 | 317.7112 | 978921.7246 | 1214572.0567 | 258626.3998 | 37990.3186 | -206101.8815 | 235650.3321 | 298598.1141 | 151290.045 | 15.4071 | 0.00010827 | 0.33301 | 1.424 | 0.16392 | 1.0258 | 1.3066 | 0.36581 | 1.2761 | 4.4577e-10 | 1.5102
199.7227 | 7.0328 | 24.0964 | 10.1617 | 13.8243 | 2.0307 | 2000.0001 | 0.2 | 0.00017919 | 0.20018 | 0 | 33271.9621 | 15.3026 | 0 | 31887.2651 | 31887.2651 | 970173.304 | 586971.5773 | 345964.1853 | -250265.2961 | -53185.3103 | -91330.5602 | 260227.9399 | 38225.5731 | 207671.8733 | 318.8725 | 982286.9012 | 1219592.2038 | 260227.9399 | 38225.5731 | -207353.0008 | 237305.3025 | 300410.8991 | 152168.7871 | 15.5144 | 0.00010827 | 0.33301 | 1.424 | 0.16392 | 1.0258 | 1.3066 | 0.36581 | 1.2761 | 4.4532e-10 | 1.5189
200.0128 | 7.0736 | 24.0472 | 10.1533 | 13.892 | 2.0406 | 2000.0001 | 0.2 | 0.00021365 | 0.20021 | 0 | 33388.0027 | 15.4166 | 0 | 32003.4197 | 32003.4197 | 972969.3518 | 588151.4163 | 346973.9198 | -251392.331 | -53369.4339 | -91742.8536 | 261837.6312 | 38462.0249 | 208930.1296 | 320.0339 | 985652.0779 | 1224602.7501 | 261837.6312 | 38462.0249 | -208610.0957 | 238950.6723 | 302232.3424 | 153052.6255 | 15.6222 | 0.00010827 | 0.33301 | 1.424 | 0.16392 | 1.0258 | 1.3066 | 0.36581 | 1.2761 | 4.4486e-10 | 1.5277
200.3029 | 7.1146 | 23.9977 | 10.1448 | 13.9599 | 2.0506 | 2000.0001 | 0.2 | 0.00024541 | 0.20025 | 0 | 33504.0433 | 15.5498 | 0 | 32119.5934 | 32119.5934 | 975760.1254 | 589330.4718 | 347981.7234 | -252524.6402 | -53554.3409 | -92157.078 | 263455.4621 | 38699.6724 | 210194.384 | 321.1954 | 989017.2545 | 1229606.6324 | 263455.4621 | 38699.6724 | -209873.1886 | 240589.3779 | 304062.4766 | 153941.584 | 15.7307 | 0.00010827 | 0.33301 | 1.424 | 0.16392 | 1.0258 | 1.3066 | 0.36581 | 1.2761 | 4.4441e-10 | 1.5366
200.7174 | 7.1734 | 23.9264 | 10.1326 | 14.057 | 2.0649 | 2000.0001 | 0.2 | 0.00028698 | 0.20029 | 0 | 33669.863 | 15.7705 | 0 | 32285.6339 | 32285.6339 | 979738.7932 | 591013.9096 | 349418.4535 | -254151.9823 | -53819.9794 | -92752.3985 | 265781.4273 | 39041.3396 | 212011.4331 | 322.8554 | 993826.0273 | 1236750.5113 | 265781.4273 | 39041.3396 | -211688.5777 | 242924.484 | 306692.8501 | 155220.8246 | 15.8868 | 0.00010827 | 0.33301 | 1.424 | 0.16392 | 1.0258 | 1.3066 | 0.36581 | 1.2761 | 4.4377e-10 | 1.5493
201.132 | 7.2327 | 23.8547 | 10.1202 | 14.1544 | 2.0792 | 2000.0001 | 0.2 | 0.00032504 | 0.20033 | 0 | 33835.6828 | 16.0242 | 0 | 32451.7073 | 32451.7073 | 983706.3847 | 592695.6399 | 350851.1298 | -255790.4006 | -54087.3254 | -93351.7729 | 268124.0044 | 39385.447 | 213840.8312 | 324.5155 | 998634.8001 | 1243891.3587 | 268124.0044 | 39385.447 | -213516.3157 | 245256.5586 | 309341.1165 | 156510.6386 | 16.044 | 0.00010827 | 0.33301 | 1.424 | 0.16392 | 1.0258 | 1.3066 | 0.36581 | 1.2761 | 4.4312e-10 | 1.5621
201.5465 | 7.2923 | 23.7826 | 10.1078 | 14.252 | 2.0935 | 2000.0001 | 0.2 | 0.00036044 | 0.20036 | 0 | 34001.5025 | 16.3084 | 0 | 32617.8113 | 32617.8113 | 987662.7581 | 594375.6156 | 352279.7009 | -257440.0371 | -54356.4259 | -93955.2524 | 270483.21 | 39731.9969 | 215682.6329 | 326.1758 | 1003443.5729 | 1251033.584 | 270483.21 | 39731.9969 | -215356.4571 | 247590.0111 | 312007.3547 | 157811.0962 | 16.2023 | 0.00010827 | 0.33301 | 1.424 | 0.16392 | 1.0258 | 1.3066 | 0.36581 | 1.2761 | 4.4248e-10 | 1.575
201.9611 | 7.3523 | 23.7101 | 10.0952 | 14.35 | 2.1079 | 2000.0001 | 0.2 | 0.00039383 | 0.20039 | 0 | 34167.3223 | 16.621 | 0 | 32783.9437 | 32783.9437 | 991607.7935 | 596053.7987 | 353704.1232 | -259101.0116 | -54627.3191 | -94562.8808 | 272859.0732 | 40080.9938 | 217536.8893 | 327.8362 | 1008252.3457 | 1258180.5741 | 272859.0732 | 40080.9938 | -217209.0531 | 249928.2284 | 314691.639 | 159122.2678 | 16.3618 | 0.00010827 | 0.33301 | 1.424 | 0.16392 | 1.0258 | 1.3066 | 0.36581 | 1.2761 | 4.4183e-10 | 1.5879
202.3756 | 7.4127 | 23.6372 | 10.0825 | 14.4483 | 2.1224 | 2000.0001 | 0.2 | 0.00042567 | 0.20043 | 0 | 34333.142 | 16.9608 | 0 | 32950.1032 | 32950.1032 | 995541.3874 | 597730.1583 | 355124.3591 | -260773.4276 | -54900.0358 | -95174.6955 | 275251.6324 | 40432.4432 | 219403.6493 | 329.4967 | 1013061.1185 | 1265334.9399 | 275251.6324 | 40432.4432 | -219074.1526 | 252273.8214 | 317394.04 | 160444.2238 | 16.5223 | 0.00010827 | 0.33301 | 1.424 | 0.16392 | 1.0258 | 1.3066 | 0.36581 | 1.2761 | 4.4118e-10 | 1.601
202.7902 | 7.4736 | 23.5639 | 10.0698 | 14.547 | 2.1368 | 2000.0001 | 0.2 | 0.00045637 | 0.20046 | 0 | 34498.9618 | 17.3264 | 0 | 33116.2886 | 33116.2886 | 999463.4494 | 599404.6687 | 356540.3758 | -262457.3754 | -55174.6016 | -95790.7294 | 277660.9325 | 40786.3517 | 221282.9594 | 331.1573 | 1017869.8912 | 1272498.6965 | 277660.9325 | 40786.3517 | -220951.8021 | 254628.8053 | 320114.6253 | 161777.0353 | 16.6839 | 0.00010827 | 0.33301 | 1.424 | 0.16392 | 1.0258 | 1.3066 | 0.36581 | 1.2761 | 4.4053e-10 | 1.6141
203.3352 | 7.5541 | 23.4671 | 10.0529 | 14.6772 | 2.156 | 2000.0001 | 0.2 | 0.00049544 | 0.2005 | 0 | 34716.9783 | 17.8452 | 0 | 33334.8239 | 33334.8239 | 1004602.4107 | 601603.4308 | 358395.6551 | -264689.0845 | -55538.4464 | -96607.15 | 280854.1964 | 41255.4187 | 223773.0153 | 333.3406 | 1024192.3702 | 1281934.4101 | 280854.1964 | 41255.4187 | -223439.6747 | 257742.0398 | 323719.3819 | 163546.0336 | 16.8979 | 0.00010827 | 0.33301 | 1.424 | 0.16392 | 1.0258 | 1.3066 | 0.36581 | 1.2761 | 4.3968e-10 | 1.6315
203.8803 | 7.6354 | 23.3697 | 10.036 | 14.8081 | 2.1752 | 2000.0001 | 0.2 | 0.0005335 | 0.20053 | 0 | 34934.9948 | 18.406 | 0 | 33553.4012 | 33553.4012 | 1009721.1375 | 603798.9191 | 360243.5316 | -266941.0282 | -55905.5648 | -97430.9733 | 284076.6096 | 41728.7675 | 226284.9413 | 335.524 | 1030514.8492 | 1291391.6292 | 284076.6096 | 41728.7675 | -225949.4173 | 260876.7799 | 327355.8269 | 165334.0823 | 17.1137 | 0.00010827 | 0.33301 | 1.424 | 0.16392 | 1.0258 | 1.3066 | 0.36581 | 1.2761 | 4.3881e-10 | 1.6491
204.4253 | 7.7174 | 23.2718 | 10.0189 | 14.9395 | 2.1945 | 2000.0001 | 0.2 | 0.00057088 | 0.20057 | 0 | 35153.0113 | 19.0079 | 0 | 33772.0196 | 33772.0196 | 1014819.4843 | 605991.0999 | 362083.9523 | -269213.3519 | -56275.9908 | -98262.2525 | 287328.302 | 42206.4172 | 228818.8322 | 337.7075 | 1036837.3283 | 1300872.2588 | 287328.302 | 42206.4172 | -228481.1247 | 264034.9306 | 331024.0972 | 167141.3443 | 17.3312 | 0.00010827 | 0.33301 | 1.424 | 0.16392 | 1.0258 | 1.3066 | 0.36581 | 1.2761 | 4.3794e-10 | 1.6668
204.9703 | 7.8 | 23.1734 | 10.0017 | 15.0716 | 2.2139 | 2000.0001 | 0.2 | 0.00060782 | 0.20061 | 0 | 35371.0278 | 19.6504 | 0 | 33990.6786 | 33990.6786 | 1019897.3185 | 608179.9444 | 363916.8688 | -271506.1882 | -56649.7531 | -99101.0359 | 290609.4076 | 42688.3876 | 231374.7795 | 339.891 | 1043159.8073 | 1310377.6745 | 290609.4076 | 42688.3876 | -231034.8885 | 267217.8673 | 334724.3258 | 168967.9831 | 17.5504 | 0.00010827 | 0.33301 | 1.424 | 0.16392 | 1.0258 | 1.3066 | 0.36581 | 1.2761 | 4.3707e-10 | 1.6846
205.5154 | 7.8834 | 23.0746 | 9.9845 | 15.2043 | 2.2334 | 2000.0001 | 0.2 | 0.00064449 | 0.20064 | 0 | 35589.0444 | 20.3329 | 0 | 34209.3777 | 34209.3777 | 1024954.517 | 610365.4273 | 365742.2361 | -273819.6602 | -57026.877 | -99947.3685 | 293920.0625 | 43174.6984 | 233952.8726 | 342.0745 | 1049482.2863 | 1319908.8794 | 293920.0625 | 43174.6984 | -233610.7981 | 270426.5931 | 338456.6422 | 170814.1627 | 17.7713 | 0.00010827 | 0.33301 | 1.424 | 0.16392 | 1.0258 | 1.3066 | 0.36581 | 1.2761 | 4.3619e-10 | 1.7026
206.0604 | 7.9674 | 22.9753 | 9.9671 | 15.3375 | 2.253 | 2000.0001 | 0.2 | 0.00068101 | 0.20068 | 0 | 35807.0609 | 21.0554 | 0 | 34428.1166 | 34428.1166 | 1029990.9641 | 612547.5261 | 367560.0119 | -276153.8836 | -57407.3849 | -100801.2925 | 297260.4035 | 43665.37 | 236553.1986 | 344.2581 | 1055804.7653 | 1329466.6127 | 297260.4035 | 43665.37 | -236208.9405 | 273661.8475 | 342221.1723 | 172680.0477 | 17.9939 | 0.00010827 | 0.33301 | 1.424 | 0.16392 | 1.0258 | 1.3066 | 0.36581 | 1.2761 | 4.353e-10 | 1.7208
206.7216 | 8.0703 | 22.8542 | 9.946 | 15.4999 | 2.2768 | 2000.0001 | 0.2 | 0.00072522 | 0.20073 | 0 | 36071.5339 | 21.9851 | 0 | 34693.5195 | 34693.5195 | 1036072.5955 | 615190.0294 | 369754.8829 | -279013.5187 | -57873.5474 | -101847.4266 | 301352.5804 | 44266.4807 | 239737.591 | 346.9069 | 1063474.484 | 1341097.3906 | 301352.5804 | 44266.4807 | -239390.6841 | 277622.9066 | 346831.3006 | 174970.2256 | 18.2662 | 0.00010827 | 0.33301 | 1.424 | 0.16392 | 1.0258 | 1.3066 | 0.36581 | 1.2761 | 4.3422e-10 | 1.743
207.3828 | 8.1743 | 22.7325 | 9.9248 | 15.6632 | 2.3008 | 2000.0001 | 0.2 | 0.00076943 | 0.20077 | 0 | 36336.007 | 22.9734 | 0 | 34958.9808 | 34958.9808 | 1042123.3401 | 617827.4883 | 371938.4547 | -281904.0406 | -58344.7541 | -102904.8598 | 305488.8859 | 44874.0736 | 242954.9744 | 349.5559 | 1071144.2028 | 1352768.7418 | 305488.8859 | 44874.0736 | -242605.4185 | 281624.539 | 351489.2303 | 177289.9405 | 18.5409 | 0.00010827 | 0.33301 | 1.424 | 0.16392 | 1.0258 | 1.3066 | 0.36581 | 1.2761 | 4.3313e-10 | 1.7654
208.044 | 8.2792 | 22.6101 | 9.9034 | 15.8273 | 2.3249 | 2000.0001 | 0.2 | 0.00081369 | 0.20081 | 0 | 36600.4801 | 24.0201 | 0 | 35224.5005 | 35224.5005 | 1048143.0179 | 620459.8713 | 374110.6617 | -284825.6294 | -58821.0368 | -103973.6579 | 309669.5588 | 45488.1838 | 246205.4932 | 352.2048 | 1078813.9216 | 1364481.2113 | 309669.5588 | 45488.1838 | -245853.2884 | 285667.2897 | 356195.171 | 179639.4893 | 18.818 | 0.00010827 | 0.33301 | 1.424 | 0.16392 | 1.0258 | 1.3066 | 0.36581 | 1.2761 | 4.3204e-10 | 1.7881
208.7052 | 8.3853 | 22.4872 | 9.8819 | 15.9921 | 2.3491 | 2000.0001 | 0.2 | 0.00085805 | 0.20086 | 0 | 36864.9531 | 25.1254 | 0 | 35490.0789 | 35490.0789 | 1054131.4552 | 623087.1482 | 376271.4403 | -287778.4586 | -59302.4256 | -105053.8844 | 313894.8342 | 46108.8457 | 249489.2884 | 354.8538 | 1086483.6404 | 1376235.2198 | 313894.8342 | 46108.8457 | -249134.4347 | 289751.5794 | 360949.3268 | 182019.1699 | 19.0976 | 0.00010827 | 0.33301 | 1.424 | 0.16392 | 1.0258 | 1.3066 | 0.36581 | 1.2761 | 4.3093e-10 | 1.811
208.8374 | 8.4066 | 22.4625 | 9.8776 | 16.0252 | 2.354 | 2000.0001 | 0.2 | 0.00086694 | 0.20087 | 0 | 36917.8477 | 25.3535 | 0 | 35543.2017 | 35543.2017 | 1055325.3815 | 623611.9887 | 376702.2201 | -288372.7855 | -59399.3181 | -105271.3055 | 314745.2582 | 46233.7667 | 250150.0506 | 355.3836 | 1088017.5841 | 1378591.0323 | 314745.2582 | 46233.7667 | -249794.6671 | 290573.4482 | 361905.9583 | 182498.7433 | 19.1538 | 0.00010827 | 0.33301 | 1.424 | 0.16392 | 1.0258 | 1.3066 | 0.36581 | 1.2761 | 4.3071e-10 | 1.8156
208.9696 | 8.428 | 22.4379 | 9.8733 | 16.0583 | 2.3588 | 2000.0001 | 0.2 | 0.00087583 | 0.20088 | 0 | 36970.7423 | 25.584 | 0 | 35596.3267 | 35596.3267 | 1056518.0502 | 624136.6236 | 377132.5399 | -288968.3702 | -59496.4163 | -105489.1868 | 315597.4775 | 46358.9515 | 250812.1505 | 355.9134 | 1089551.5279 | 1380948.5227 | 315597.4775 | 46358.9515 | -250456.2371 | 291396.9948 | 362864.5279 | 182979.5364 | 19.2101 | 0.00010827 | 0.33301 | 1.424 | 0.16392 | 1.0258 | 1.3066 | 0.36581 | 1.2761 | 4.3049e-10 | 1.8202
209.1019 | 8.4494 | 22.4132 | 9.869 | 16.0914 | 2.3637 | 2000.0001 | 0.2 | 0.000884 | 0.20088 | 0 | 37023.637 | 25.8167 | 0 | 35649.454 | 35649.454 | 1057709.4582 | 624661.0519 | 377562.3984 | -289565.2155 | -59593.7213 | -105707.5292 | 316451.4915 | 46484.3999 | 251475.5505 | 356.4432 | 1091085.4716 | 1383307.6896 | 316451.4915 | 46484.3999 | -251119.1073 | 292222.218 | 363824.9813 | 183461.5514 | 19.2632 | 0.00010827 | 0.33301 | 1.424 | 0.16392 | 1.0258 | 1.3066 | 0.36581 | 1.2761 | 4.3021e-10 | 1.8249
209.2341 | 8.4708 | 22.3885 | 9.8647 | 16.1245 | 2.3686 | 2000.0001 | 0.2 | 0.00089138 | 0.20089 | 0 | 37076.5316 | 26.0515 | 0 | 35702.5834 | 35702.5834 | 1058899.6019 | 625185.2716 | 377991.7946 | -290163.3251 | -59691.2347 | -105926.3341 | 317307.296 | 46610.1113 | 252140.1691 | 356.9729 | 1092619.4154 | 1385668.5246 | 317307.296 | 46610.1113 | -251783.1962 | 293049.1092 | 364787.2005 | 183944.7907 | 19.3127 | 0.00010827 | 0.33301 | 1.424 | 0.16392 | 1.0258 | 1.3066 | 0.36581 | 1.2761 | 4.2988e-10 | 1.8295
209.3663 | 8.4923 | 22.3639 | 9.8604 | 16.1574 | 2.3734 | 2000.0001 | 0.2 | 0.00089881 | 0.2009 | 0 | 37129.4262 | 26.2882 | 0 | 35755.7148 | 35755.7148 | 1060088.4816 | 625709.2822 | 378420.7283 | -290762.6987 | -59788.9571 | -106145.6014 | 318164.8862 | 46736.085 | 252805.9641 | 357.5027 | 1094153.3591 | 1388031.0147 | 318164.8862 | 46736.085 | -252448.4613 | 293877.6555 | 365751.1241 | 184429.2563 | 19.3623 | 0.00010827 | 0.33301 | 1.424 | 0.16392 | 1.0258 | 1.3066 | 0.36581 | 1.2761 | 4.2956e-10 | 1.8341
209.4986 | 8.5138 | 22.3394 | 9.8561 | 16.1903 | 2.3782 | 2000.0001 | 0.2 | 0.00090628 | 0.20091 | 0 | 37182.3208 | 26.5269 | 0 | 35808.8481 | 35808.8481 | 1061276.1004 | 626233.0845 | 378849.2009 | -291363.3332 | -59886.888 | -106365.3299 | 319024.2585 | 46862.3205 | 253472.937 | 358.0325 | 1095687.3029 | 1390395.1472 | 319024.2585 | 46862.3205 | -253114.9045 | 294707.8443 | 366716.7544 | 184914.9502 | 19.4121 | 0.00010827 | 0.33301 | 1.424 | 0.16392 | 1.0258 | 1.3066 | 0.36581 | 1.2761 | 4.2923e-10 | 1.8388
209.7631 | 8.557 | 22.2905 | 9.8476 | 16.2559 | 2.3879 | 2000.0001 | 0.2 | 0.00092134 | 0.20092 | 0 | 37288.11 | 27.0103 | 0 | 35915.1207 | 35915.1207 | 1063647.5693 | 627280.0666 | 379704.7674 | -292568.3709 | -60083.3722 | -106806.1654 | 320748.3337 | 47115.5744 | 254810.4245 | 359.0921 | 1098755.1904 | 1395128.2897 | 320748.3337 | 47115.5744 | -254451.3324 | 296373.0993 | 368653.1468 | 185890.0327 | 19.5119 | 0.00010827 | 0.33301 | 1.424 | 0.16392 | 1.0258 | 1.3066 | 0.36581 | 1.2761 | 4.2858e-10 | 1.8481
210.0275 | 8.6003 | 22.2418 | 9.8391 | 16.3213 | 2.3975 | 2000.0001 | 0.2 | 0.00093654 | 0.20094 | 0 | 37393.8992 | 27.5016 | 0 | 36021.4012 | 36021.4012 | 1066014.0299 | 628326.222 | 380558.5019 | -293778.4169 | -60280.683 | -107248.8329 | 322479.4969 | 47369.8696 | 256152.6436 | 360.1517 | 1101823.0779 | 1399867.8789 | 322479.4969 | 47369.8696 | -255792.4919 | 298044.801 | 370596.3948 | 186870.0537 | 19.6121 | 0.00010827 | 0.33301 | 1.424 | 0.16392 | 1.0258 | 1.3066 | 0.36581 | 1.2761 | 4.2793e-10 | 1.8575
210.292 | 8.6437 | 22.1933 | 9.8306 | 16.3864 | 2.407 | 2000.0001 | 0.2 | 0.00095186 | 0.20095 | 0 | 37499.6885 | 28.0011 | 0 | 36127.6899 | 36127.6899 | 1068375.5032 | 629371.555 | 381410.4121 | -294993.4502 | -60478.8163 | -107693.3247 | 324217.7238 | 47625.2024 | 257499.606 | 361.2112 | 1104890.9654 | 1404613.8511 | 324217.7238 | 47625.2024 | -257138.3947 | 299722.8857 | 372546.5156 | 187855.0297 | 19.7127 | 0.00010827 | 0.33301 | 1.424 | 0.16392 | 1.0258 | 1.3066 | 0.36581 | 1.2761 | 4.2728e-10 | 1.8668
210.5565 | 8.6873 | 22.1449 | 9.8222 | 16.4513 | 2.4166 | 2000.0001 | 0.2 | 0.00096728 | 0.20097 | 0 | 37605.4777 | 28.5086 | 0 | 36233.9867 | 36233.9867 | 1070732.0082 | 630416.0692 | 382260.5049 | -296213.4518 | -60677.7683 | -108139.6339 | 325962.9919 | 47881.5694 | 258851.3225 | 362.2708 | 1107958.8529 | 1409366.1547 | 325962.9919 | 47881.5694 | -258489.0517 | 301407.3017 | 374503.5247 | 188844.9776 | 19.8137 | 0.00010827 | 0.33301 | 1.424 | 0.16392 | 1.0258 | 1.3066 | 0.36581 | 1.2761 | 4.2664e-10 | 1.8763
211.1036 | 8.778 | 22.0454 | 9.8048 | 16.5849 | 2.4362 | 2000.0001 | 0.2 | 0.00099946 | 0.201 | 0 | 37824.3246 | 29.5847 | 0 | 36453.9096 | 36453.9096 | 1075591.238 | 632574.2802 | 384013.359 | -298752.9666 | -61091.9249 | -109068.6559 | 329595.6932 | 48415.1866 | 261662.7657 | 364.4626 | 1114305.4135 | 1419217.1896 | 329595.6932 | 48415.1866 | -261298.3031 | 304911.776 | 378573.9369 | 190908.7524 | 20.0237 | 0.00010827 | 0.33301 | 1.424 | 0.16392 | 1.0258 | 1.3066 | 0.36581 | 1.2761 | 4.2531e-10 | 1.8958
211.6507 | 8.8693 | 21.9464 | 9.7875 | 16.7177 | 2.4557 | 2000.0001 | 0.2 | 0.0010319 | 0.20103 | 0 | 38043.1715 | 30.6961 | 0 | 36673.868 | 36673.868 | 1080429.4101 | 634729.0266 | 385758.5103 | -301313.539 | -61509.5459 | -110005.3807 | 333258.2824 | 48953.194 | 264494.6757 | 366.6545 | 1120651.9742 | 1429094.896 | 333258.2824 | 48953.194 | -264128.0212 | 308442.9218 | 382674.0039 | 192994.0243 | 20.2352 | 0.00010827 | 0.33301 | 1.424 | 0.16392 | 1.0258 | 1.3066 | 0.36581 | 1.2761 | 4.24e-10 | 1.9155
212.1978 | 8.9612 | 21.8478 | 9.7703 | 16.8499 | 2.4751 | 2000.0001 | 0.2 | 0.0010646 | 0.20106 | 0 | 38262.0184 | 31.8431 | 0 | 36893.8619 | 36893.8619 | 1085246.6351 | 636880.3295 | 387495.9989 | -303895.0586 | -61930.6105 | -110949.7681 | 336950.6241 | 49495.5719 | 267347.1213 | 368.8463 | 1126998.5348 | 1438999.1137 | 336950.6241 | 49495.5719 | -266978.275 | 312000.5789 | 386803.8258 | 195100.9421 | 20.4479 | 0.00010827 | 0.33301 | 1.424 | 0.16392 | 1.0258 | 1.3066 | 0.36581 | 1.2761 | 4.2269e-10 | 1.9354
212.7449 | 9.0537 | 21.7496 | 9.7532 | 16.9817 | 2.4945 | 2000.0001 | 0.2 | 0.0010974 | 0.2011 | 0 | 38480.8654 | 33.026 | 0 | 37113.8917 | 37113.8917 | 1090043.0039 | 639028.2059 | 389225.8584 | -306497.4342 | -62355.1015 | -111901.7847 | 340672.6055 | 50042.3036 | 270220.163 | 371.0381 | 1133345.0954 | 1448929.7521 | 340672.6055 | 50042.3036 | -269849.1248 | 315584.6567 | 390963.4897 | 197229.6548 | 20.662 | 0.00010827 | 0.33301 | 1.424 | 0.16392 | 1.0258 | 1.3066 | 0.36581 | 1.2761 | 4.2138e-10 | 1.9554
213.2921 | 9.1469 | 21.6518 | 9.7361 | 17.1129 | 2.5138 | 2000.0001 | 0.2 | 0.0011304 | 0.20113 | 0 | 38699.7123 | 34.2449 | 0 | 37333.9575 | 37333.9575 | 1094818.5916 | 641172.6699 | 390948.1159 | -309120.5912 | -62783.005 | -112861.4033 | 344424.133 | 50593.3755 | 273113.8531 | 373.2299 | 1139691.656 | 1458886.7707 | 344424.133 | 50593.3755 | -272740.6231 | 319195.1147 | 395153.0718 | 199380.3122 | 20.8772 | 0.00010827 | 0.33301 | 1.424 | 0.16392 | 1.0258 | 1.3066 | 0.36581 | 1.2761 | 4.2008e-10 | 1.9755
213.9966 | 9.2678 | 21.5262 | 9.7142 | 17.2814 | 2.5385 | 2000.0001 | 0.2 | 0.001173 | 0.20117 | 0 | 38981.5205 | 35.8677 | 0 | 37617.3885 | 37617.3885 | 1100937.5857 | 643929.0788 | 393154.6989 | -312528.9266 | -63339.022 | -114108.2598 | 349298.3495 | 51309.3621 | 276870.535 | 376.0523 | 1147864.0931 | 1471747.2216 | 349298.3495 | 51309.3621 | -276494.4827 | 323883.1285 | 400592.156 | 202182.2788 | 21.1559 | 0.00010827 | 0.33301 | 1.424 | 0.16392 | 1.0258 | 1.3066 | 0.36581 | 1.2761 | 4.1842e-10 | 2.0016
214.7011 | 9.3898 | 21.401 | 9.6923 | 17.4495 | 2.5632 | 2000.0001 | 0.2 | 0.0012157 | 0.20122 | 0 | 39263.3286 | 37.5506 | 0 | 37900.8796 | 37900.8796 | 1107022.325 | 646679.8668 | 395348.7512 | -315971.5168 | -63900.6598 | -115367.647 | 354221.3002 | 52032.5074 | 280661.6163 | 378.8747 | 1156036.5302 | 1484651.4232 | 354221.3002 | 52032.5074 | -280282.7416 | 328614.893 | 406081.0824 | 205021.2013 | 21.4364 | 0.00010827 | 0.33301 | 1.424 | 0.16392 | 1.0258 | 1.3066 | 0.36581 | 1.2761 | 4.1675e-10 | 2.028
215.4056 | 9.5128 | 21.276 | 9.6705 | 17.6171 | 2.5878 | 2000.0001 | 0.2 | 0.0012585 | 0.20126 | 0 | 39545.1368 | 39.2937 | 0 | 38184.4309 | 38184.4309 | 1113072.8888 | 649425.0485 | 397530.3018 | -319448.2825 | -64467.9039 | -116639.536 | 359192.8838 | 52762.7965 | 284487.1693 | 381.6971 | 1164208.9673 | 1497599.4243 | 359192.8838 | 52762.7965 | -284105.4722 | 333390.457 | 411619.9559 | 207897.4004 | 21.7186 | 0.00010827 | 0.33301 | 1.424 | 0.16392 | 1.0258 | 1.3066 | 0.36581 | 1.2761 | 4.1509e-10 | 2.0545
216.1101 | 9.6369 | 21.1513 | 9.6488 | 17.7844 | 2.6124 | 2000.0001 | 0.2 | 0.0013014 | 0.2013 | 0 | 39826.945 | 41.0973 | 0 | 38468.0427 | 38468.0427 | 1119089.3367 | 652164.6347 | 399699.3724 | -322959.1642 | -65040.7435 | -117923.9049 | 364213.0243 | 53500.2183 | 288347.2551 | 384.5194 | 1172381.4044 | 1510591.287 | 364213.0243 | 53500.2183 | -287962.7357 | 338209.8826 | 417208.865 | 210811.1967 | 22.0023 | 0.00010827 | 0.33301 | 1.424 | 0.16392 | 1.0258 | 1.3066 | 0.36581 | 1.2761 | 4.1344e-10 | 2.0813
216.8147 | 9.762 | 21.0268 | 9.627 | 17.9515 | 2.6369 | 2000.0001 | 0.2 | 0.0013444 | 0.20134 | 0 | 40108.7532 | 42.9613 | 0 | 38751.7149 | 38751.7149 | 1125071.7125 | 654898.6335 | 401855.9791 | -326504.1179 | -65619.1706 | -119220.7377 | 369281.6654 | 54244.7644 | 292241.925 | 387.3418 | 1180553.8415 | 1523627.0767 | 369281.6654 | 54244.7644 | -291854.5832 | 343073.2352 | 422847.884 | 213762.9111 | 22.2875 | 0.00010827 | 0.33301 | 1.424 | 0.16392 | 1.0258 | 1.3066 | 0.36581 | 1.2761 | 4.1178e-10 | 2.1084
217.684 | 9.9178 | 20.8733 | 9.6002 | 18.1574 | 2.6672 | 2000.0001 | 0.2 | 0.0013975 | 0.2014 | 0 | 40456.5088 | 45.3451 | 0 | 39101.8542 | 39101.8542 | 1132407.1388 | 658264.737 | 404500.1021 | -330925.563 | -66340.6515 | -120838.2123 | 375603.2394 | 55173.3572 | 297095.7428 | 390.8246 | 1190638.7548 | 1539774.0867 | 375603.2394 | 55173.3572 | -296704.9183 | 349135.3319 | 429875.6853 | 217458.1328 | 22.6414 | 0.00010827 | 0.33301 | 1.424 | 0.16392 | 1.0258 | 1.3066 | 0.36581 | 1.2761 | 4.0975e-10 | 2.142
218.5534 | 10.0753 | 20.7199 | 9.5734 | 18.3631 | 2.6974 | 2000.0001 | 0.2 | 0.0014506 | 0.20145 | 0 | 40804.2644 | 47.8211 | 0 | 39452.0859 | 39452.0859 | 1139690.768 | 661622.3481 | 407125.2772 | -335398.8052 | -67070.625 | -122474.6348 | 381998.5575 | 56112.7825 | 302002.3524 | 394.3074 | 1200723.6681 | 1555988.1888 | 381998.5575 | 56112.7825 | -301608.045 | 355264.5207 | 436979.9781 | 221212.1876 | 22.9973 | 0.00010827 | 0.33301 | 1.424 | 0.16392 | 1.0258 | 1.3066 | 0.36581 | 1.2761 | 4.0771e-10 | 2.176
219.4228 | 10.2344 | 20.5667 | 9.5467 | 18.5686 | 2.7276 | 2000.0001 | 0.2 | 0.0015037 | 0.2015 | 0 | 41152.02 | 50.3895 | 0 | 39802.4099 | 39802.4099 | 1146922.6248 | 664971.4711 | 409731.5133 | -339923.8199 | -67809.0865 | -124129.9963 | 388467.5883 | 57063.0356 | 306961.8008 | 397.7902 | 1210808.5814 | 1572269.4731 | 388467.5883 | 57063.0356 | -306564.0106 | 361460.8917 | 444160.8306 | 225025.6779 | 23.3551 | 0.00010827 | 0.33301 | 1.424 | 0.16392 | 1.0258 | 1.3066 | 0.36581 | 1.2761 | 4.0568e-10 | 2.2104
220.2922 | 10.3951 | 20.4136 | 9.52 | 18.774 | 2.7578 | 2000.0001 | 0.2 | 0.0015569 | 0.20156 | 0 | 41499.7757 | 53.0503 | 0 | 40152.8264 | 40152.8264 | 1154102.7232 | 668312.1086 | 412318.8157 | -344500.5929 | -68556.0335 | -125804.2916 | 395010.3134 | 58024.1138 | 311974.1201 | 401.273 | 1220893.4946 | 1588618.0121 | 395010.3134 | 58024.1138 | -311572.8471 | 367724.5175 | 451418.2894 | 228899.2058 | 23.7147 | 0.00010827 | 0.33301 | 1.424 | 0.16392 | 1.0258 | 1.3066 | 0.36581 | 1.2761 | 4.0365e-10 | 2.2451
221.1629 | 10.5576 | 20.2604 | 9.4932 | 18.9795 | 2.7879 | 2000.0001 | 0.2 | 0.0016101 | 0.20161 | 0 | 41848.0579 | 55.8079 | 0 | 40503.8662 | 40503.8662 | 1161241.8263 | 671649.3017 | 414891.0621 | -349136.1656 | -69312.6151 | -127500.0964 | 401636.7985 | 58997.4958 | 317047.0398 | 404.7611 | 1230993.6803 | 1605058.7702 | 401636.7985 | 58997.4958 | -316642.2787 | 374065.0899 | 458763.546 | 232839.3766 | 24.0766 | 0.00010827 | 0.33301 | 1.424 | 0.16392 | 1.0258 | 1.3066 | 0.36581 | 1.2761 | 4.0161e-10 | 2.2802
222.0336 | 10.7217 | 20.1073 | 9.4665 | 19.1849 | 2.8181 | 2000.0001 | 0.2 | 0.0016634 | 0.20166 | 0 | 42196.3402 | 58.6581 | 0 | 40854.9987 | 40854.9987 | 1168329.0256 | 674977.9854 | 417444.3215 | -353823.6421 | -70077.7061 | -129214.8883 | 408337.185 | 59981.7334 | 322173.0153 | 408.2492 | 1241093.866 | 1621567.0767 | 408337.185 | 59981.7334 | -321764.7661 | 380473.2107 | 466185.677 | 236840.9728 | 24.4402 | 0.00010827 | 0.33301 | 1.424 | 0.16392 | 1.0258 | 1.3066 | 0.36581 | 1.2761 | 3.9958e-10 | 2.3156
222.9043 | 10.8874 | 19.9542 | 9.4398 | 19.3902 | 2.8483 | 2000.0001 | 0.2 | 0.0017166 | 0.20172 | 0 | 42544.6225 | 61.601 | 0 | 41206.2239 | 41206.2239 | 1175364.3243 | 678298.1601 | 419978.5951 | -358563.0192 | -70851.306 | -130948.666 | 415111.467 | 60976.8257 | 327352.0411 | 411.7373 | 1251194.0517 | 1638142.9534 | 415111.467 | 60976.8257 | -326940.3038 | 386948.9017 | 473684.6741 | 240904.5962 | 24.8053 | 0.00010827 | 0.33301 | 1.424 | 0.16392 | 1.0258 | 1.3066 | 0.36581 | 1.2761 | 3.9755e-10 | 2.3514
223.9043 | 11.0797 | 19.7786 | 9.4091 | 19.6258 | 2.8829 | 2000.0001 | 0.2 | 0.0017777 | 0.20178 | 0 | 42944.6225 | 65.0953 | 0 | 41609.7182 | 41609.7182 | 1183380.2934 | 682100.8626 | 422865.7705 | -364070.1922 | -71750.2783 | -132963.321 | 422982.8472 | 62133.0736 | 333365.5487 | 415.7433 | 1262794.0523 | 1657263.6184 | 422982.8472 | 62133.0736 | -332949.8054 | 394469.5661 | 482392.0271 | 245648.9655 | 25.2264 | 0.00010827 | 0.33301 | 1.424 | 0.16392 | 1.0258 | 1.3066 | 0.36581 | 1.2761 | 3.9523e-10 | 2.393
224.9043 | 11.2741 | 19.603 | 9.3785 | 19.8612 | 2.9175 | 2000.0001 | 0.2 | 0.0018387 | 0.20184 | 0 | 43344.6225 | 68.7117 | 0 | 42013.3346 | 42013.3346 | 1191327.8194 | 685892.3432 | 425727.9087 | -369645.8083 | -72660.4725 | -135003.0132 | 430951.6694 | 63303.6351 | 339448.9663 | 419.7493 | 1274394.0529 | 1676473.4032 | 430951.6694 | 63303.6351 | -339029.2169 | 402079.3503 | 491200.6747 | 250476.8508 | 25.6493 | 0.00010827 | 0.33301 | 1.424 | 0.16392 | 1.0258 | 1.3066 | 0.36581 | 1.2761 | 3.929e-10 | 2.4349
225.9043 | 11.4706 | 19.4277 | 9.3478 | 20.0964 | 2.952 | 2000.0001 | 0.2 | 0.0018997 | 0.2019 | 0 | 43744.6225 | 72.4501 | 0 | 42417.0731 | 42417.0731 | 1199206.9198 | 689672.6043 | 428565.0161 | -375289.85 | -73581.8862 | -137067.7362 | 439017.9049 | 64488.5058 | 345602.2342 | 423.7554 | 1285994.0535 | 1695772.264 | 439017.9049 | 64488.5058 | -345178.4789 | 409778.2105 | 500110.5307 | 255389.1568 | 26.0738 | 0.00010827 | 0.33301 | 1.424 | 0.16392 | 1.0258 | 1.3066 | 0.36581 | 1.2761 | 3.9058e-10 | 2.4774
226.9043 | 11.6692 | 19.2525 | 9.3173 | 20.3314 | 2.9865 | 2000.0001 | 0.2 | 0.0019606 | 0.20196 | 0 | 44144.6226 | 76.3104 | 0 | 42820.9334 | 42820.9334 | 1207017.6205 | 693441.6495 | 431377.1022 | -381002.2914 | -74514.5158 | -139157.4805 | 447181.5122 | 65687.6798 | 351825.2765 | 427.7614 | 1297594.0541 | 1715160.1362 | 447181.5122 | 65687.6798 | -351397.5151 | 417566.0821 | 509121.4847 | 260386.7855 | 26.5 | 0.00010827 | 0.33301 | 1.424 | 0.16392 | 1.0258 | 1.3066 | 0.36581 | 1.2761 | 3.8827e-10 | 2.5203
227.828 | 11.8544 | 19.0909 | 9.289 | 20.5482 | 3.0184 | 2000.0001 | 0.2 | 0.0020168 | 0.20202 | 0 | 44514.107 | 79.9844 | 0 | 43194.0918 | 43194.0918 | 1214171.7109 | 696913.198 | 433952.4378 | -386339.6782 | -75385.9568 | -141110.0203 | 454808.792 | 66808.0711 | 357635.4849 | 431.4618 | 1308309.104 | 1733147.9432 | 454808.792 | 66808.0711 | -357204.0231 | 424838.8392 | 517534.7136 | 265079.7259 | 26.8949 | 0.00010827 | 0.33301 | 1.424 | 0.16392 | 1.0258 | 1.3066 | 0.36581 | 1.2761 | 3.8613e-10 | 2.5603
228.7518 | 12.0415 | 18.9295 | 9.2609 | 20.7646 | 3.0502 | 2000.0001 | 0.2 | 0.0020729 | 0.20207 | 0 | 44883.5915 | 83.762 | 0 | 43567.3539 | 43567.3539 | 1221267.5072 | 700375.1866 | 436506.4489 | -391735.3591 | -76266.9576 | -143083.8847 | 462519.0492 | 67940.6513 | 363505.0659 | 435.1622 | 1319024.1539 | 1751211.544 | 462519.0492 | 67940.6513 | -363069.9037 | 432187.3901 | 526033.9692 | 269846.9393 | 27.2909 | 0.00010827 | 0.33301 | 1.424 | 0.16392 | 1.0258 | 1.3066 | 0.36581 | 1.2761 | 3.84e-10 | 2.6007
229.6755 | 12.2303 | 18.7684 | 9.2327 | 20.9808 | 3.0819 | 2000.0001 | 0.2 | 0.0021288 | 0.20213 | 0 | 45253.076 | 87.6432 | 0 | 43940.7196 | 43940.7196 | 1228305.0544 | 703827.6222 | 439039.1518 | -397189.2892 | -77157.5115 | -145079.0572 | 470312.2159 | 69085.4103 | 369433.9248 | 438.8625 | 1329739.2039 | 1769350.8422 | 470312.2159 | 69085.4103 | -368995.0623 | 439611.6383 | 534619.1145 | 274689.1289 | 27.688 | 0.00010827 | 0.33301 | 1.424 | 0.16392 | 1.0258 | 1.3066 | 0.36581 | 1.2761 | 3.8187e-10 | 2.6414
230.6755 | 12.4366 | 18.5942 | 9.2023 | 21.2145 | 3.1163 | 2000.0001 | 0.2 | 0.0021893 | 0.20219 | 0 | 45653.076 | 91.9614 | 0 | 44345.0378 | 44345.0378 | 1235858.2277 | 707554.4333 | 441757.0318 | -403159.258 | -78132.3752 | -147263.0076 | 478842.3854 | 70338.4295 | 375919.1453 | 442.8685 | 1341339.2045 | 1789073.46 | 478842.3854 | 70338.4295 | -375476.2768 | 447734.2555 | 544009.9463 | 280016.5745 | 28.119 | 0.00010827 | 0.33301 | 1.424 | 0.16392 | 1.0258 | 1.3066 | 0.36581 | 1.2761 | 3.7957e-10 | 2.686
231.6755 | 12.645 | 18.4203 | 9.172 | 21.4477 | 3.1505 | 2000.0001 | 0.2 | 0.0022497 | 0.20225 | 0 | 46053.076 | 96.4004 | 0 | 44749.4768 | 44749.4768 | 1243343.2752 | 711270.0702 | 444449.9907 | -409197.3525 | -79118.4131 | -149471.8791 | 487469.5117 | 71605.691 | 382473.57 | 446.8745 | 1352939.2051 | 1808884.5076 | 487469.5117 | 71605.691 | -382026.6955 | 455945.3026 | 553501.0501 | 285433.5974 | 28.551 | 0.00010827 | 0.33301 | 1.424 | 0.16392 | 1.0258 | 1.3066 | 0.36581 | 1.2761 | 3.7727e-10 | 2.731
232.6755 | 12.8554 | 18.2468 | 9.1417 | 21.6804 | 3.1847 | 2000.0001 | 0.2 | 0.0023099 | 0.20231 | 0 | 46453.0761 | 100.96 | 0 | 45154.0364 | 45154.0364 | 1250760.29 | 714974.5475 | 447118.0626 | -415303.4798 | -80115.6107 | -151705.6376 | 496193.4573 | 72887.1745 | 389097.0402 | 450.8805 | 1364539.2056 | 1828783.8052 | 496193.4573 | 72887.1745 | -388646.1597 | 464244.5995 | 563092.1958 | 290941.0778 | 28.9839 | 0.00010827 | 0.33301 | 1.424 | 0.16392 | 1.0258 | 1.3066 | 0.36581 | 1.2761 | 3.7498e-10 | 2.7765
233.6755 | 13.0679 | 18.0737 | 9.1114 | 21.9126 | 3.2188 | 2000.0001 | 0.2 | 0.0023699 | 0.20237 | 0 | 46853.0761 | 105.6398 | 0 | 45558.7163 | 45558.7163 | 1258109.3771 | 718667.8817 | 449761.286 | -421477.5348 | -81123.9512 | -153964.2446 | 505014.0674 | 74182.8574 | 395789.384 | 454.8864 | 1376139.2062 | 1848771.158 | 505014.0674 | 74182.8574 | -395334.4976 | 472631.9517 | 572783.1347 | 296539.8914 | 29.4177 | 0.00010827 | 0.33301 | 1.424 | 0.16392 | 1.0258 | 1.3066 | 0.36581 | 1.2761 | 3.727e-10 | 2.8223
234.4736 | 13.2389 | 17.9359 | 9.0874 | 22.0975 | 3.246 | 2000.0001 | 0.2 | 0.0024177 | 0.20242 | 0 | 47172.3171 | 109.4609 | 0 | 45881.7784 | 45881.7784 | 1263926.0366 | 721607.5574 | 451853.047 | -426453.7287 | -81936.6939 | -155784.6467 | 512123.0679 | 75227.1173 | 401179.861 | 458.0835 | 1385397.1956 | 1864786.1629 | 512123.0679 | 75227.1173 | -400721.7775 | 479388.9673 | 580588.9305 | 301074.4155 | 29.7643 | 0.00010827 | 0.33301 | 1.424 | 0.16392 | 1.0258 | 1.3066 | 0.36581 | 1.2761 | 3.7088e-10 | 2.8593
235.2717 | 13.4112 | 17.7983 | 9.0634 | 22.282 | 3.2731 | 2000.0001 | 0.2 | 0.0024654 | 0.20247 | 0 | 47491.5581 | 113.3582 | 0 | 46204.9167 | 46204.9167 | 1269699.5687 | 724540.1575 | 453929.0315 | -431473.05 | -82756.5122 | -157620.8252 | 519293.4348 | 76280.3916 | 406613.9919 | 461.2807 | 1394655.1849 | 1880857.0093 | 519293.4348 | 76280.3916 | -406152.7113 | 486201.8244 | 588457.9777 | 305668.1116 | 30.1114 | 0.00010827 | 0.33301 | 1.424 | 0.16392 | 1.0258 | 1.3066 | 0.36581 | 1.2761 | 3.6907e-10 | 2.8965
236.0698 | 13.5847 | 17.661 | 9.0394 | 22.4662 | 3.3001 | 2000.0001 | 0.2 | 0.002513 | 0.20251 | 0 | 47810.7991 | 117.3315 | 0 | 46528.131 | 46528.131 | 1275430.0437 | 727465.6933 | 455989.2655 | -436535.4284 | -83583.3947 | -159472.7543 | 526525.0654 | 77342.665 | 412091.6725 | 464.4778 | 1403913.1743 | 1896983.5765 | 526525.0654 | 77342.665 | -411627.1947 | 493070.4022 | 596390.1252 | 310321.4184 | 30.4588 | 0.00010827 | 0.33301 | 1.424 | 0.16392 | 1.0258 | 1.3066 | 0.36581 | 1.2761 | 3.6726e-10 | 2.934
237.0698 | 13.804 | 17.4895 | 9.0095 | 22.6963 | 3.3339 | 2000.0001 | 0.2 | 0.0025724 | 0.20257 | 0 | 48210.7991 | 122.4169 | 0 | 46933.2165 | 46933.2165 | 1282549.5152 | 731121.3557 | 458548.4934 | -442939.099 | -84629.4071 | -161815.3568 | 535672.3908 | 78686.3399 | 419016.3469 | 468.4837 | 1415513.1749 | 1917268.1573 | 535672.3908 | 78686.3399 | -418547.8632 | 501754.9825 | 606417.6947 | 316236.713 | 30.8946 | 0.00010827 | 0.33301 | 1.424 | 0.16392 | 1.0258 | 1.3066 | 0.36581 | 1.2761 | 3.65e-10 | 2.9813
238.0698 | 14.0252 | 17.3185 | 8.9796 | 22.9257 | 3.3676 | 2000.0001 | 0.2 | 0.0026317 | 0.20263 | 0 | 48610.7992 | 127.621 | 0 | 47338.4206 | 47338.4206 | 1289601.6676 | 734765.972 | 461083.0955 | -449410.0886 | -85686.4656 | -164182.5851 | 544915.4916 | 80044.0835 | 426008.9957 | 472.4896 | 1427113.1754 | 1937639.7538 | 544915.4916 | 80044.0835 | -425536.5061 | 510526.5784 | 616543.7544 | 322247.1325 | 31.3306 | 0.00010827 | 0.33301 | 1.424 | 0.16392 | 1.0258 | 1.3066 | 0.36581 | 1.2761 | 3.6275e-10 | 3.0291
239.0698 | 14.2483 | 17.148 | 8.9498 | 23.1543 | 3.4012 | 2000.0001 | 0.2 | 0.0026907 | 0.20269 | 0 | 49010.7992 | 132.9434 | 0 | 47743.743 | 47743.743 | 1296586.6728 | 738399.5697 | 463593.1345 | -455948.2256 | -86754.5427 | -166574.3765 | 554254.1188 | 81415.8593 | 433069.3844 | 476.4954 | 1438713.176 | 1958098.0865 | 554254.1188 | 81415.8593 | -432592.889 | 519384.9105 | 626767.9643 | 328353.5257 | 31.767 | 0.00010827 | 0.33301 | 1.424 | 0.16392 | 1.0258 | 1.3066 | 0.36581 | 1.2761 | 3.6051e-10 | 3.0773
240.0698 | 14.4734 | 16.9781 | 8.9202 | 23.3822 | 3.4347 | 2000.0001 | 0.2 | 0.0027495 | 0.20275 | 0 | 49410.7992 | 138.3836 | 0 | 48149.1831 | 48149.1831 | 1303504.7135 | 742022.1783 | 466078.6774 | -462553.3269 | -87833.609 | -168990.664 | 563688.0072 | 82801.6282 | 440197.2677 | 480.5013 | 1450313.1766 | 1978642.8625 | 563688.0072 | 82801.6282 | -439716.7665 | 528329.6859 | 637089.9692 | 334556.7358 | 32.2035 | 0.00010827 | 0.33301 | 1.424 | 0.16392 | 1.0258 | 1.3066 | 0.36581 | 1.2761 | 3.5827e-10 | 3.1259
241.0698 | 14.7005 | 16.8088 | 8.8906 | 23.6092 | 3.468 | 2000.0001 | 0.2 | 0.002808 | 0.20281 | 0 | 49810.7992 | 143.9411 | 0 | 48554.7407 | 48554.7407 | 1310355.9842 | 745633.8288 | 468539.7954 | -469225.1983 | -88923.6332 | -171431.3765 | 573216.8757 | 84201.349 | 447392.3898 | 484.5071 | 1461913.1772 | 1999273.7774 | 573216.8757 | 84201.349 | -446907.8827 | 537360.6003 | 647509.3983 | 340857.6007 | 32.6401 | 0.00010827 | 0.33301 | 1.424 | 0.16392 | 1.0258 | 1.3066 | 0.36581 | 1.2761 | 3.5604e-10 | 3.175
242.0698 | 14.9295 | 16.6402 | 8.8612 | 23.8354 | 3.5013 | 2000.0001 | 0.2 | 0.0028664 | 0.20287 | 0 | 50210.7992 | 149.6155 | 0 | 48960.4151 | 48960.4151 | 1317140.6903 | 749234.5546 | 470976.5634 | -475963.6343 | -90024.5822 | -173896.4388 | 582840.4272 | 85614.978 | 454654.485 | 488.5129 | 1473513.1778 | 2019990.5126 | 582840.4272 | 85614.978 | -454165.9721 | 546477.3348 | 658025.8668 | 347256.9521 | 33.0767 | 0.00010827 | 0.33301 | 1.424 | 0.16392 | 1.0258 | 1.3066 | 0.36581 | 1.2761 | 3.5383e-10 | 3.2244
243.0698 | 15.1603 | 16.4722 | 8.8319 | 24.0607 | 3.5343 | 2000.0001 | 0.2 | 0.0029245 | 0.20292 | 0 | 50610.7993 | 155.4064 | 0 | 49366.206 | 49366.206 | 1323859.0482 | 752824.3905 | 473389.0608 | -482768.4185 | -91136.4211 | -176385.7718 | 592558.3493 | 87042.4694 | 461983.2782 | 492.5186 | 1485113.1783 | 2040792.7356 | 592558.3493 | 87042.4694 | -461490.7596 | 555679.5573 | 668638.976 | 353755.6161 | 33.5131 | 0.00010827 | 0.33301 | 1.424 | 0.16392 | 1.0258 | 1.3066 | 0.36581 | 1.2761 | 3.5162e-10 | 3.2743
244.0698 | 15.3931 | 16.305 | 8.8027 | 24.2851 | 3.5673 | 2000.0001 | 0.2 | 0.0029823 | 0.20298 | 0 | 51010.7993 | 161.3131 | 0 | 49772.1128 | 49772.1128 | 1330511.2848 | 756403.3731 | 475777.3706 | -489639.324 | -92259.1133 | -178899.2925 | 602370.3148 | 88483.7751 | 469378.4851 | 496.5244 | 1496713.1789 | 2061680.1023 | 602370.3148 | 88483.7751 | -468881.9607 | 564966.9234 | 679348.3139 | 360354.4123 | 33.9494 | 0.00010827 | 0.33301 | 1.424 | 0.16392 | 1.0258 | 1.3066 | 0.36581 | 1.2761 | 3.4942e-10 | 3.3245
245.0698 | 15.6277 | 16.1384 | 8.7736 | 24.5086 | 3.6001 | 2000.0001 | 0.2 | 0.0030399 | 0.20304 | 0 | 51410.7993 | 167.3353 | 0 | 50178.1349 | 50178.1349 | 1337097.6373 | 759971.5409 | 478141.5794 | -496576.1135 | -93392.6203 | -181436.914 | 612275.9819 | 89938.8448 | 476839.8123 | 500.5301 | 1508313.1795 | 2082652.2567 | 612275.9819 | 89938.8448 | -476339.2822 | 574339.0772 | 690153.4555 | 367054.1544 | 34.3854 | 0.00010827 | 0.33301 | 1.424 | 0.16392 | 1.0258 | 1.3066 | 0.36581 | 1.2761 | 3.4723e-10 | 3.3752
246.0698 | 15.8642 | 15.9726 | 8.7446 | 24.731 | 3.6328 | 2000.0001 | 0.2 | 0.0030972 | 0.2031 | 0 | 51810.7993 | 173.4723 | 0 | 50584.272 | 50584.272 | 1343618.3531 | 763528.9339 | 480481.7779 | -503578.5399 | -94536.9021 | -183998.546 | 622274.9946 | 91407.6263 | 484366.9578 | 504.5358 | 1519913.1801 | 2103708.8309 | 622274.9946 | 91407.6263 | -483862.422 | 583795.6508 | 701053.9632 | 373855.6498 | 34.8209 | 0.00010827 | 0.33301 | 1.424 | 0.16392 | 1.0258 | 1.3066 | 0.36581 | 1.2761 | 3.4506e-10 | 3.4263
246.9573 | 16.0757 | 15.826 | 8.719 | 24.9276 | 3.6617 | 2000.0001 | 0.2 | 0.0031478 | 0.20315 | 0 | 52165.8255 | 179.0151 | 0 | 50944.841 | 50944.841 | 1349351.1357 | 766677.36 | 482538.8185 | -509848.4305 | -95561.52 | -186292.2005 | 631227.6736 | 92722.7091 | 491102.6809 | 508.0911 | 1530208.9394 | 2122468.3344 | 631227.6736 | 92722.7091 | -490594.5898 | 592259.395 | 710808.4072 | 379978.2908 | 35.2072 | 0.00010827 | 0.33301 | 1.424 | 0.16392 | 1.0258 | 1.3066 | 0.36581 | 1.2761 | 3.4313e-10 | 3.472
247.8449 | 16.2886 | 15.6801 | 8.6936 | 25.1233 | 3.6904 | 2000.0001 | 0.2 | 0.0031982 | 0.2032 | 0 | 52520.8517 | 184.6475 | 0 | 51305.4996 | 51305.4996 | 1355032.5994 | 769817.3609 | 484577.0863 | -516169.64 | -96594.563 | -188604.6278 | 640253.3298 | 94048.5117 | 497889.7875 | 511.6463 | 1540504.6987 | 2141293.7712 | 640253.3298 | 94048.5117 | -497378.1411 | 600789.0724 | 720637.3023 | 386182.2769 | 35.593 | 0.00010827 | 0.33301 | 1.424 | 0.16392 | 1.0258 | 1.3066 | 0.36581 | 1.2761 | 3.4122e-10 | 3.5179
248.7325 | 16.5029 | 15.5348 | 8.6682 | 25.3183 | 3.7191 | 2000.0001 | 0.2 | 0.0032484 | 0.20325 | 0 | 52875.8779 | 190.3693 | 0 | 51666.2475 | 51666.2475 | 1360662.9358 | 772948.9676 | 486596.6514 | -522541.9768 | -97636.0002 | -190935.7578 | 649351.688 | 95384.9937 | 504728.0505 | 515.2016 | 1550800.458 | 2160184.8625 | 649351.688 | 95384.9937 | -504212.8489 | 609384.4044 | 730540.3195 | 392468.1595 | 35.9783 | 0.00010827 | 0.33301 | 1.424 | 0.16392 | 1.0258 | 1.3066 | 0.36581 | 1.2761 | 3.3931e-10 | 3.5642
249.62 | 16.7186 | 15.3901 | 8.6429 | 25.5123 | 3.7476 | 2000.0001 | 0.2 | 0.0032983 | 0.2033 | 0 | 53230.904 | 196.1799 | 0 | 52027.0843 | 52027.0843 | 1366242.3418 | 776072.2122 | 488597.5859 | -528965.244 | -98685.7996 | -193285.5185 | 658522.4654 | 96732.1136 | 511617.2385 | 518.7568 | 1561096.2174 | 2179141.3235 | 658522.4654 | 96732.1136 | -511098.4817 | 618045.1062 | 740517.1233 | 398836.486 | 36.363 | 0.00010827 | 0.33301 | 1.424 | 0.16392 | 1.0258 | 1.3066 | 0.36581 | 1.2761 | 3.3741e-10 | 3.6108
250.5287 | 16.941 | 15.2427 | 8.6172 | 25.7101 | 3.7766 | 2000.0001 | 0.2 | 0.0033492 | 0.20335 | 0 | 53594.3577 | 202.22 | 0 | 52396.5781 | 52396.5781 | 1371901.6432 | 779260.9672 | 490626.796 | -535593.5297 | -99769.1463 | -195710.2784 | 667985.6481 | 98122.1856 | 518722.4638 | 522.3964 | 1571636.3727 | 2198615.175 | 667985.6481 | 98122.1856 | -518200.0674 | 626978.8023 | 750806.8278 | 405441.9528 | 36.7563 | 0.00010827 | 0.33301 | 1.424 | 0.16392 | 1.0258 | 1.3066 | 0.36581 | 1.2761 | 3.3548e-10 | 3.6588
251.4373 | 17.1648 | 15.0959 | 8.5916 | 25.9069 | 3.8055 | 2000.0001 | 0.2 | 0.0033998 | 0.2034 | 0 | 53957.8113 | 208.3525 | 0 | 52766.1642 | 52766.1642 | 1377508.0026 | 782441.029 | 492636.6395 | -542274.7576 | -100861.1863 | -198154.4049 | 677524.1049 | 99523.3148 | 525880.5549 | 526.036 | 1582176.5281 | 2218156.9131 | 677524.1049 | 99523.3148 | -525354.5189 | 635980.3851 | 761173.1312 | 412134.971 | 37.1489 | 0.00010827 | 0.33301 | 1.424 | 0.16392 | 1.0258 | 1.3066 | 0.36581 | 1.2761 | 3.3355e-10 | 3.7072
252.3459 | 17.39 | 14.9499 | 8.5661 | 26.1027 | 3.8343 | 2000.0001 | 0.2 | 0.0034502 | 0.20345 | 0 | 54321.2649 | 214.5767 | 0 | 53135.842 | 53135.842 | 1383061.648 | 785612.4348 | 494627.1999 | -549008.6994 | -101961.8823 | -200617.8144 | 687137.5085 | 100935.4532 | 533091.2493 | 529.6755 | 1592716.6834 | 2237766.2132 | 687137.5085 | 100935.4532 | -532561.5737 | 645049.5298 | 771615.6531 | 418916.1139 | 37.5408 | 0.00010827 | 0.33301 | 1.424 | 0.16392 | 1.0258 | 1.3066 | 0.36581 | 1.2761 | 3.3164e-10 | 3.7558
253.2546 | 17.6167 | 14.8047 | 8.5407 | 26.2976 | 3.8629 | 2000.0001 | 0.2 | 0.0035004 | 0.2035 | 0 | 54684.7186 | 220.8922 | 0 | 53505.6112 | 53505.6112 | 1388562.813 | 788775.2225 | 496598.5627 | -555795.1215 | -103071.1963 | -203100.4216 | 696825.5244 | 102358.5516 | 540354.2801 | 533.3151 | 1603256.8388 | 2257442.7446 | 696825.5244 | 102358.5516 | -539820.9651 | 654185.9058 | 782134.0068 | 425785.9499 | 37.9319 | 0.00010827 | 0.33301 | 1.424 | 0.16392 | 1.0258 | 1.3066 | 0.36581 | 1.2761 | 3.2973e-10 | 3.8048
254.1738 | 17.8475 | 14.6585 | 8.5152 | 26.4937 | 3.8917 | 2000.0001 | 0.2 | 0.0035508 | 0.20355 | 0 | 55052.4135 | 227.3739 | 0 | 53879.7878 | 53879.7878 | 1394075.0152 | 791966.1884 | 498573.4845 | -562713.8957 | -104202.1852 | -205631.445 | 706702.1672 | 103809.3579 | 547755.0451 | 536.997 | 1613919.9918 | 2277416.9585 | 706702.1672 | 103809.3579 | -547218.0481 | 663496.9668 | 792851.8661 | 432826.7813 | 38.3267 | 0.00010827 | 0.33301 | 1.424 | 0.16392 | 1.0258 | 1.3066 | 0.36581 | 1.2761 | 3.2782e-10 | 3.8546
255.093 | 18.0798 | 14.513 | 8.4898 | 26.6888 | 3.9204 | 2000.0001 | 0.2 | 0.003601 | 0.2036 | 0 | 55420.1084 | 233.948 | 0 | 54254.0569 | 54254.0569 | 1399534.0015 | 795148.4147 | 500528.9397 | -569685.8858 | -105341.9136 | -208181.9351 | 716654.4624 | 105271.277 | 555208.813 | 540.679 | 1624583.1447 | 2297459.284 | 716654.4624 | 105271.277 | -554668.134 | 672876.1393 | 803646.5228 | 439959.5429 | 38.7205 | 0.00010827 | 0.33301 | 1.424 | 0.16392 | 1.0258 | 1.3066 | 0.36581 | 1.2761 | 3.2591e-10 | 3.9048
256.0123 | 18.3135 | 14.3684 | 8.4646 | 26.8829 | 3.9489 | 2000.0001 | 0.2 | 0.0036509 | 0.20365 | 0 | 55787.8034 | 240.6142 | 0 | 54628.4179 | 54628.4179 | 1404940.0291 | 798321.9435 | 502465.0222 | -576710.8345 | -106490.3396 | -210751.7978 | 726682.0419 | 106744.2547 | 562715.2949 | 544.3609 | 1635246.2977 | 2317569.3617 | 726682.0419 | 106744.2547 | -562170.934 | 682323.0639 | 814517.5584 | 447184.8079 | 39.1134 | 0.00010827 | 0.33301 | 1.424 | 0.16392 | 1.0258 | 1.3066 | 0.36581 | 1.2761 | 3.2401e-10 | 3.9553
256.9315 | 18.5486 | 14.2245 | 8.4394 | 27.0758 | 3.9772 | 2000.0001 | 0.2 | 0.0037005 | 0.2037 | 0 | 56155.4983 | 247.3718 | 0 | 55002.8705 | 55002.8705 | 1410293.3602 | 801486.8173 | 504381.8281 | -583788.4798 | -107647.4205 | -213340.9371 | 736784.5305 | 108228.2361 | 570274.1981 | 548.0428 | 1645909.4507 | 2337746.8269 | 736784.5305 | 108228.2361 | -569726.1553 | 691837.3761 | 825464.5489 | 454503.1442 | 39.5052 | 0.00010827 | 0.33301 | 1.424 | 0.16392 | 1.0258 | 1.3066 | 0.36581 | 1.2761 | 3.2213e-10 | 4.006
257.8529 | 18.7857 | 14.0811 | 8.4144 | 27.2682 | 4.0055 | 2000.0001 | 0.2 | 0.0037499 | 0.20375 | 0 | 56524.0603 | 254.2366 | 0 | 55378.2973 | 55378.2973 | 1415606.7004 | 804650.5128 | 506283.9073 | -590935.4312 | -108815.8719 | -215955.4293 | 746985.6343 | 109726.7033 | 577903.2363 | 551.7333 | 1656597.75 | 2358039.13 | 746985.6343 | 109726.7033 | -577351.503 | 701441.38 | 836513.1474 | 461932.7047 | 39.8969 | 0.00010827 | 0.33301 | 1.424 | 0.16392 | 1.0258 | 1.3066 | 0.36581 | 1.2761 | 3.2025e-10 | 4.0572
258.7743 | 19.0241 | 13.9385 | 8.3895 | 27.4594 | 4.0336 | 2000.0001 | 0.2 | 0.0037991 | 0.2038 | 0 | 56892.6224 | 261.1923 | 0 | 55753.8151 | 55753.8151 | 1420867.636 | 807805.6008 | 508166.8166 | -598134.7872 | -109992.931 | -218589.0913 | 757261.2272 | 111236.1125 | 585584.3437 | 555.4238 | 1667286.0493 | 2378398.3903 | 757261.2272 | 111236.1125 | -585028.9199 | 711112.341 | 847637.1906 | 469456.9024 | 40.2875 | 0.00010827 | 0.33301 | 1.424 | 0.16392 | 1.0258 | 1.3066 | 0.36581 | 1.2761 | 3.1838e-10 | 4.1088
259.6957 | 19.264 | 13.7968 | 8.3648 | 27.6495 | 4.0615 | 2000.0001 | 0.2 | 0.0038479 | 0.20385 | 0 | 57261.1844 | 268.2383 | 0 | 56129.4231 | 56129.4231 | 1426076.4443 | 810952.1263 | 510030.6575 | -605386.2705 | -111178.5524 | -221241.8218 | 767610.9128 | 112756.4053 | 593317.2151 | 559.1143 | 1677974.3485 | 2398824.2259 | 767610.9128 | 112756.4053 | -592758.1008 | 720849.8773 | 858836.2361 | 477076.2931 | 40.6768 | 0.00010827 | 0.33301 | 1.424 | 0.16392 | 1.0258 | 1.3066 | 0.36581 | 1.2761 | 3.1652e-10 | 4.1606
260.6171 | 19.5053 | 13.6559 | 8.3402 | 27.8385 | 4.0893 | 2000.0001 | 0.2 | 0.0038965 | 0.2039 | 0 | 57629.7465 | 275.3741 | 0 | 56505.1209 | 56505.1209 | 1431233.4066 | 814090.1355 | 511875.5329 | -612689.5997 | -112372.6902 | -223913.5178 | 778034.2887 | 114287.5226 | 601101.5421 | 562.8048 | 1688662.6478 | 2419316.2506 | 778034.2887 | 114287.5226 | -600538.7373 | 730653.6028 | 870109.8371 | 484791.4269 | 41.0649 | 0.00010827 | 0.33301 | 1.424 | 0.16392 | 1.0258 | 1.3066 | 0.36581 | 1.2761 | 3.1467e-10 | 4.2127
261.5374 | 19.7476 | 13.5161 | 8.3158 | 28.0261 | 4.1168 | 2000.0001 | 0.2 | 0.0039447 | 0.20394 | 0 | 57997.8513 | 282.5901 | 0 | 56880.4417 | 56880.4417 | 1436332.5065 | 817215.7976 | 513699.2934 | -620035.3336 | -113573.8007 | -226600.7255 | 788517.8803 | 115827.4852 | 608927.2611 | 566.4906 | 1699337.6874 | 2439848.53 | 788517.8803 | 115827.4852 | -608360.7704 | 740510.8426 | 881443.4188 | 492593.098 | 41.4513 | 0.00010827 | 0.33301 | 1.424 | 0.16392 | 1.0258 | 1.3066 | 0.36581 | 1.2761 | 3.1284e-10 | 4.265
262.4577 | 19.9912 | 13.377 | 8.2915 | 28.2126 | 4.1442 | 2000.0001 | 0.2 | 0.0039926 | 0.20399 | 0 | 58365.9561 | 289.8945 | 0 | 57255.851 | 57255.851 | 1441380.4615 | 820333.0578 | 515504.3449 | -627432.2122 | -114783.3131 | -229306.6422 | 799074.1612 | 117378.1254 | 616803.6841 | 570.1764 | 1710012.7271 | 2460446.052 | 799074.1612 | 117378.1254 | -616233.5077 | 750433.325 | 892850.4672 | 500491.3557 | 41.8363 | 0.00010827 | 0.33301 | 1.424 | 0.16392 | 1.0258 | 1.3066 | 0.36581 | 1.2761 | 3.1102e-10 | 4.3176
263.3779 | 20.2362 | 13.2389 | 8.2674 | 28.3979 | 4.1714 | 2000.0001 | 0.2 | 0.0040403 | 0.20404 | 0 | 58734.0609 | 297.2869 | 0 | 57631.3482 | 57631.3482 | 1446377.5632 | 823441.9639 | 517290.794 | -634879.9441 | -116001.1797 | -232031.1613 | 809702.7151 | 118939.3819 | 624730.4954 | 573.8622 | 1720687.7667 | 2481108.4201 | 809702.7151 | 118939.3819 | -624156.6331 | 760420.6534 | 904330.5245 | 508486.7316 | 42.22 | 0.00010827 | 0.33301 | 1.424 | 0.16392 | 1.0258 | 1.3066 | 0.36581 | 1.2761 | 3.0921e-10 | 4.3705
264.2982 | 20.4825 | 13.1016 | 8.2434 | 28.5821 | 4.1985 | 2000.0001 | 0.2 | 0.0040876 | 0.20409 | 0 | 59102.1657 | 304.7667 | 0 | 58006.9328 | 58006.9328 | 1451324.1065 | 826542.5639 | 519058.7486 | -642378.2345 | -117227.3523 | -234774.1749 | 820403.1208 | 120511.1929 | 632707.3765 | 577.548 | 1731362.8063 | 2501835.2339 | 820403.1208 | 120511.1929 | -632129.8285 | 770472.4276 | 915883.1295 | 516579.752 | 42.6023 | 0.00010827 | 0.33301 | 1.424 | 0.16392 | 1.0258 | 1.3066 | 0.36581 | 1.2761 | 3.0741e-10 | 4.4237
265.2149 | 20.7292 | 12.9658 | 8.2197 | 28.7643 | 4.2253 | 2000.0001 | 0.2 | 0.0041344 | 0.20413 | 0 | 59468.869 | 312.3042 | 0 | 58381.1736 | 58381.1736 | 1456201.8412 | 829623.1477 | 520801.6908 | -649897.9484 | -118457.0664 | -237525.0249 | 831133.8029 | 122087.4513 | 640703.3506 | 581.2197 | 1741997.1996 | 2522546.8058 | 831133.8029 | 122087.4513 | -640122.1309 | 780549.6063 | 927463.4193 | 524739.5615 | 42.9816 | 0.00010827 | 0.33301 | 1.424 | 0.16392 | 1.0258 | 1.3066 | 0.36581 | 1.2761 | 3.0562e-10 | 4.477
266.1317 | 20.9771 | 12.8308 | 8.1961 | 28.9454 | 4.2519 | 2000.0001 | 0.2 | 0.0041809 | 0.20418 | 0 | 59835.5722 | 319.9274 | 0 | 58755.4999 | 58755.4999 | 1461029.9955 | 832695.5856 | 522526.4962 | -657467.2427 | -119694.9264 | -240294.0117 | 841934.9431 | 123674.0594 | 648748.3765 | 584.8913 | 1752631.5928 | 2543321.5311 | 841934.9431 | 123674.0594 | -648163.4851 | 790689.9383 | 939114.7816 | 532997.2991 | 43.3595 | 0.00010827 | 0.33301 | 1.424 | 0.16392 | 1.0258 | 1.3066 | 0.36581 | 1.2761 | 3.0385e-10 | 4.5305
267.0485 | 21.2263 | 12.6967 | 8.1727 | 29.1253 | 4.2783 | 2000.0001 | 0.2 | 0.0042272 | 0.20423 | 0 | 60202.2754 | 327.6356 | 0 | 59129.9114 | 59129.9114 | 1465808.8699 | 835759.9268 | 524233.2748 | -665085.8169 | -120940.8832 | -243081.0253 | 852806.1121 | 125270.9543 | 656842.1326 | 588.563 | 1763265.9861 | 2564159.0048 | 852806.1121 | 125270.9543 | -656253.5696 | 800893.0187 | 950836.7505 | 541353.4684 | 43.7359 | 0.00010827 | 0.33301 | 1.424 | 0.16392 | 1.0258 | 1.3066 | 0.36581 | 1.2761 | 3.0209e-10 | 4.5844
267.9652 | 21.4767 | 12.5634 | 8.1495 | 29.304 | 4.3045 | 2000.0001 | 0.2 | 0.0042731 | 0.20427 | 0 | 60568.9786 | 335.4282 | 0 | 59504.4072 | 59504.4072 | 1470538.7677 | 838816.2209 | 525922.1376 | -672753.3677 | -122194.8871 | -245885.9548 | 863746.8771 | 126878.0723 | 664984.2957 | 592.2346 | 1773900.3793 | 2585058.819 | 863746.8771 | 126878.0723 | -664392.0611 | 811158.4397 | 962628.8578 | 549808.5675 | 44.1107 | 0.00010827 | 0.33301 | 1.424 | 0.16392 | 1.0258 | 1.3066 | 0.36581 | 1.2761 | 3.0035e-10 | 4.6385
268.8777 | 21.7273 | 12.4317 | 8.1265 | 29.4807 | 4.3305 | 2000.0001 | 0.2 | 0.0043185 | 0.20432 | 0 | 60933.9854 | 343.2682 | 0 | 59877.254 | 59877.254 | 1475198.4507 | 841850.4345 | 527585.5068 | -680433.7821 | -123451.0318 | -248695.5893 | 874705.7109 | 128487.8445 | 673136.5422 | 595.8892 | 1784485.5773 | 2605923.4518 | 874705.7109 | 128487.8445 | -672540.6531 | 821437.8745 | 974435.5999 | 558323.2852 | 44.4822 | 0.00010827 | 0.33301 | 1.424 | 0.16392 | 1.0258 | 1.3066 | 0.36581 | 1.2761 | 2.9862e-10 | 4.6926
269.7903 | 21.979 | 12.3009 | 8.1036 | 29.6561 | 4.3563 | 2000.0001 | 0.2 | 0.0043635 | 0.20436 | 0 | 61298.9923 | 351.1906 | 0 | 60250.1833 | 60250.1833 | 1479810.2164 | 844876.7746 | 529231.3476 | -688162.1138 | -124715.05 | -251522.7522 | 885732.6321 | 130107.6183 | 681336.1047 | 599.5437 | 1795070.7754 | 2626849.0362 | 885732.6321 | 130107.6183 | -680736.5609 | 831778.2609 | 986310.8994 | 566936.9878 | 44.8521 | 0.00010827 | 0.33301 | 1.424 | 0.16392 | 1.0258 | 1.3066 | 0.36581 | 1.2761 | 2.969e-10 | 4.7469
270.7028 | 22.2319 | 12.171 | 8.081 | 29.8304 | 4.3819 | 2000.0001 | 0.2 | 0.0044083 | 0.20441 | 0 | 61663.9991 | 359.1951 | 0 | 60623.1946 | 60623.1946 | 1484374.3709 | 847895.2911 | 530859.7721 | -695938.0567 | -125986.8917 | -254367.3314 | 896827.2037 | 131737.3294 | 689582.6592 | 603.1983 | 1805655.9734 | 2647835.1631 | 896827.2037 | 131737.3294 | -688979.461 | 842179.1897 | 998254.2871 | 575650.1498 | 45.2203 | 0.00010827 | 0.33301 | 1.424 | 0.16392 | 1.0258 | 1.3066 | 0.36581 | 1.2761 | 2.952e-10 | 4.8016
271.6153 | 22.486 | 12.042 | 8.0584 | 30.0034 | 4.4073 | 2000.0001 | 0.2 | 0.0044528 | 0.20445 | 0 | 62029.0059 | 367.281 | 0 | 60996.2873 | 60996.2873 | 1488891.2226 | 850906.0347 | 532470.893 | -703761.3023 | -127266.5064 | -257229.2141 | 907988.9862 | 133376.9132 | 697875.8809 | 606.8528 | 1816241.1714 | 2668881.4211 | 907988.9862 | 133376.9132 | -697269.0281 | 852640.2498 | 1010265.2921 | 584463.2406 | 45.5869 | 0.00010827 | 0.33301 | 1.424 | 0.16392 | 1.0258 | 1.3066 | 0.36581 | 1.2761 | 2.935e-10 | 4.8564
272.5232 | 22.74 | 11.9146 | 8.0362 | 30.1744 | 4.4324 | 2000.0001 | 0.2 | 0.0044967 | 0.2045 | 0 | 62392.1883 | 375.4067 | 0 | 61367.5954 | 61367.5954 | 1493338.8556 | 853894.0646 | 534056.8992 | -711592.0852 | -128547.3896 | -260093.8535 | 919161.2463 | 135018.0362 | 706173.6437 | 610.489 | 1826773.4596 | 2689881.7523 | 919161.2463 | 135018.0362 | -705563.1547 | 863108.2927 | 1022282.9034 | 593331.9192 | 45.95 | 0.00010827 | 0.33301 | 1.424 | 0.16392 | 1.0258 | 1.3066 | 0.36581 | 1.2761 | 2.9183e-10 | 4.9113
273.4312 | 22.9952 | 11.788 | 8.0141 | 30.3442 | 4.4573 | 2000.0001 | 0.2 | 0.0045403 | 0.20454 | 0 | 62755.3706 | 383.6119 | 0 | 61738.9829 | 61738.9829 | 1497740.272 | 856874.4996 | 535625.9991 | -719469.0845 | -129835.8677 | -262975.399 | 930399.1705 | 136668.8047 | 714516.9624 | 614.1251 | 1837305.7478 | 2710940.7975 | 930399.1705 | 136668.8047 | -713902.8372 | 873635.0497 | 1034366.522 | 602300.4405 | 46.3113 | 0.00010827 | 0.33301 | 1.424 | 0.16392 | 1.0258 | 1.3066 | 0.36581 | 1.2761 | 2.9017e-10 | 4.9664
274.3392 | 23.2515 | 11.6624 | 7.9922 | 30.5127 | 4.4821 | 2000.0001 | 0.2 | 0.0045836 | 0.20458 | 0 | 63118.553 | 391.8961 | 0 | 62110.4494 | 62110.4494 | 1502095.7812 | 859847.3902 | 537178.3061 | -727391.9911 | -131131.8901 | -265873.7376 | 941702.3181 | 138329.1541 | 722905.5133 | 617.7613 | 1847838.0361 | 2732058.1467 | 941702.3181 | 138329.1541 | -722287.7521 | 884220.1106 | 1046515.6789 | 611369.2504 | 46.6709 | 0.00010827 | 0.33301 | 1.424 | 0.16392 | 1.0258 | 1.3066 | 0.36581 | 1.2761 | 2.8851e-10 | 5.0218
275.2471 | 23.5089 | 11.5376 | 7.9704 | 30.68 | 4.5067 | 2000.0001 | 0.2 | 0.0046266 | 0.20463 | 0 | 63481.7353 | 400.2586 | 0 | 62481.9943 | 62481.9943 | 1506405.6937 | 862812.7874 | 538713.9336 | -735360.4944 | -132435.406 | -268788.7557 | 953070.2461 | 139999.0192 | 731338.972 | 621.3974 | 1858370.3243 | 2753233.3882 | 953070.2461 | 139999.0192 | -730717.5746 | 894863.0639 | 1058729.9039 | 620538.7896 | 47.0287 | 0.00010827 | 0.33301 | 1.424 | 0.16392 | 1.0258 | 1.3066 | 0.36581 | 1.2761 | 2.8687e-10 | 5.0773
276.1505 | 23.7661 | 11.4144 | 7.9489 | 30.8453 | 4.5309 | 2000.0001 | 0.2 | 0.0046691 | 0.20467 | 0 | 63843.0941 | 408.6563 | 0 | 62851.7507 | 62851.7507 | 1510649.0203 | 865755.9083 | 540225.4094 | -743333.9311 | -133739.7632 | -271705.5778 | 964444.9466 | 141669.8792 | 739774.3323 | 625.0152 | 1868849.7277 | 2774359.353 | 964444.9466 | 141669.8792 | -739149.3172 | 905509.6252 | 1070946.9109 | 629762.6891 | 47.3829 | 0.00010827 | 0.33301 | 1.424 | 0.16392 | 1.0258 | 1.3066 | 0.36581 | 1.2761 | 2.8525e-10 | 5.1329
277.0539 | 24.0243 | 11.2921 | 7.9275 | 31.0094 | 4.555 | 2000.0001 | 0.2 | 0.0047112 | 0.20471 | 0 | 64204.4528 | 417.1305 | 0 | 63221.5836 | 63221.5836 | 1514847.8247 | 868691.7118 | 541720.5987 | -751351.89 | -135051.4376 | -274638.6863 | 975882.8983 | 143350.0303 | 748253.5072 | 628.633 | 1879329.1312 | 2795541.8138 | 975882.8983 | 143350.0303 | -747624.8742 | 916212.6827 | 1083227.4019 | 639087.163 | 47.7353 | 0.00010827 | 0.33301 | 1.424 | 0.16392 | 1.0258 | 1.3066 | 0.36581 | 1.2761 | 2.8364e-10 | 5.1887
277.9573 | 24.2837 | 11.1707 | 7.9063 | 31.1722 | 4.579 | 2000.0001 | 0.2 | 0.0047531 | 0.20475 | 0 | 64565.8115 | 425.6805 | 0 | 63591.4924 | 63591.4924 | 1519002.4167 | 871620.2489 | 543199.615 | -759414.0614 | -136370.3785 | -277587.968 | 987383.6598 | 145039.4076 | 756776.1747 | 632.2507 | 1889808.5346 | 2816780.3622 | 987383.6598 | 145039.4076 | -756143.924 | 926971.8276 | 1095570.9106 | 648512.629 | 48.0859 | 0.00010827 | 0.33301 | 1.424 | 0.16392 | 1.0258 | 1.3066 | 0.36581 | 1.2761 | 2.8205e-10 | 5.2447
278.8607 | 24.5441 | 11.0502 | 7.8853 | 31.3338 | 4.6027 | 2000.0001 | 0.2 | 0.0047946 | 0.20479 | 0 | 64927.1703 | 434.3059 | 0 | 63961.4766 | 63961.4766 | 1523113.1071 | 874541.5704 | 544662.572 | -767520.1343 | -137696.535 | -280553.3089 | 998946.7879 | 146737.9463 | 765342.0125 | 635.8684 | 1900287.938 | 2838074.5884 | 998946.7879 | 146737.9463 | -764706.144 | 937786.6503 | 1107976.9701 | 658039.5 | 48.4346 | 0.00010827 | 0.33301 | 1.424 | 0.16392 | 1.0258 | 1.3066 | 0.36581 | 1.2761 | 2.8046e-10 | 5.3009
279.7641 | 24.8055 | 10.9306 | 7.8644 | 31.4943 | 4.6263 | 2000.0001 | 0.2 | 0.0048359 | 0.20484 | 0 | 65288.529 | 443.0061 | 0 | 64331.5355 | 64331.5355 | 1527180.2079 | 877455.7274 | 546109.5838 | -775669.7968 | -139029.8559 | -283534.595 | 1010571.8385 | 148445.5808 | 773950.6978 | 639.4861 | 1910767.3415 | 2859424.0822 | 1010571.8385 | 148445.5808 | -773311.2117 | 948656.7407 | 1120445.1126 | 667668.1832 | 48.7815 | 0.00010827 | 0.33301 | 1.424 | 0.16392 | 1.0258 | 1.3066 | 0.36581 | 1.2761 | 2.7888e-10 | 5.3574
280.6675 | 25.0679 | 10.812 | 7.8437 | 31.6534 | 4.6497 | 2000.0001 | 0.2 | 0.0048768 | 0.20488 | 0 | 65649.8878 | 451.7804 | 0 | 64701.6685 | 64701.6685 | 1531204.0319 | 880362.7712 | 547540.7648 | -783862.7362 | -140370.2901 | -286531.712 | 1022258.3659 | 150162.2458 | 782601.9075 | 643.1038 | 1921246.7449 | 2880828.4327 | 1022258.3659 | 150162.2458 | -781958.8037 | 959581.6878 | 1132974.87 | 677399.0808 | 49.1264 | 0.00010827 | 0.33301 | 1.424 | 0.16392 | 1.0258 | 1.3066 | 0.36581 | 1.2761 | 2.7732e-10 | 5.4141
281.5709 | 25.3314 | 10.6942 | 7.8231 | 31.8114 | 4.6729 | 2000.0001 | 0.2 | 0.0049174 | 0.20492 | 0 | 66011.2465 | 460.6284 | 0 | 65071.8753 | 65071.8753 | 1535184.8925 | 883262.7532 | 548956.2296 | -792098.6389 | -141717.7861 | -289544.5451 | 1034005.9234 | 151887.8758 | 791295.3181 | 646.7214 | 1931726.1483 | 2902287.2286 | 1034005.9234 | 151887.8758 | -790648.5967 | 970561.0802 | 1145565.7735 | 687232.5896 | 49.4694 | 0.00010827 | 0.33301 | 1.424 | 0.16392 | 1.0258 | 1.3066 | 0.36581 | 1.2761 | 2.7576e-10 | 5.471
282.4743 | 25.5959 | 10.5774 | 7.8027 | 31.9681 | 4.6959 | 2000.0001 | 0.2 | 0.0049577 | 0.20496 | 0 | 66372.6052 | 469.5495 | 0 | 65442.1551 | 65442.1551 | 1539123.104 | 886155.7248 | 550356.0932 | -800377.1907 | -143072.2925 | -292572.9794 | 1045814.0637 | 153622.4048 | 800030.6061 | 650.339 | 1942205.5518 | 2923800.0578 | 1045814.0637 | 153622.4048 | -799380.2671 | 981594.5061 | 1158217.3545 | 697169.101 | 49.8105 | 0.00010827 | 0.33301 | 1.424 | 0.16392 | 1.0258 | 1.3066 | 0.36581 | 1.2761 | 2.7422e-10 | 5.5281
283.3777 | 25.8613 | 10.4614 | 7.7825 | 32.1237 | 4.7187 | 2000.0001 | 0.2 | 0.0049976 | 0.205 | 0 | 66733.964 | 478.543 | 0 | 65812.5074 | 65812.5074 | 1543018.9812 | 889041.7376 | 551740.4708 | -808698.0769 | -144433.7577 | -295616.8997 | 1057682.3382 | 155365.7672 | 808807.4479 | 653.9566 | 1952684.9552 | 2945366.5084 | 1057682.3382 | 155365.7672 | -808153.4913 | 992681.5532 | 1170929.1438 | 707209.0013 | 50.1497 | 0.00010827 | 0.33301 | 1.424 | 0.16392 | 1.0258 | 1.3066 | 0.36581 | 1.2761 | 2.7269e-10 | 5.5854
283.4341 | 25.8779 | 10.4542 | 7.7812 | 32.1333 | 4.7202 | 2000.0001 | 0.2 | 0.005 | 0.205 | 0 | 66756.5489 | 479.1075 | 0 | 65835.6568 | 65835.6568 | 1543261.0734 | 889221.8832 | 551826.4822 | -809219.5324 | -144519.0795 | -295807.6569 | 1058426.0939 | 155475.0194 | 809357.3745 | 654.1827 | 1953339.9179 | 2946716.1846 | 1058426.0939 | 155475.0194 | -808703.1918 | 993376.2666 | 1171725.6215 | 707839.9347 | 50.1708 | 0.00010827 | 0.33301 | 1.424 | 0.16392 | 1.0258 | 1.3066 | 0.36581 | 1.2761 | 2.726e-10 | 5.589
283.4906 | 25.8945 | 10.447 | 7.78 | 32.143 | 4.7216 | 2000.0001 | 0.2 | 0.005 | 0.205 | 0 | 66779.1338 | 479.6722 | 0 | 65858.8063 | 65858.8063 | 1543502.9999 | 889402.0007 | 551912.4331 | -809741.1535 | -144604.4293 | -295998.4747 | 1059170.0779 | 155584.3052 | 809907.4621 | 654.4088 | 1953994.8806 | 2948066.0658 | 1059170.0779 | 155584.3052 | -809253.0533 | 994071.1852 | 1172522.3324 | 708471.2735 | 50.1919 | 0.00010827 | 0.33301 | 1.424 | 0.16392 | 1.0258 | 1.3066 | 0.36581 | 1.2761 | 2.725e-10 | 5.5926
283.5471 | 25.9112 | 10.4398 | 7.7787 | 32.1527 | 4.723 | 2000.0001 | 0.2 | 0.005 | 0.205 | 0 | 66801.7187 | 480.2368 | 0 | 65881.9559 | 65881.9559 | 1543744.7597 | 889582.0891 | 551998.3229 | -810262.9415 | -144689.8083 | -296189.3534 | 1059914.286 | 155693.6239 | 810457.7107 | 654.6349 | 1954649.8434 | 2949416.1498 | 1059914.286 | 155693.6239 | -809803.0758 | 994766.3064 | 1173319.2767 | 709103.0179 | 50.2131 | 0.00010827 | 0.33301 | 1.424 | 0.16392 | 1.0258 | 1.3066 | 0.36581 | 1.2761 | 2.7241e-10 | 5.5962
283.5563 | 25.9139 | 10.4386 | 7.7785 | 32.1543 | 4.7232 | 2000.0001 | 0.2 | 0.005 | 0.205 | 0 | 66805.4195 | 480.3293 | 0 | 65885.7491 | 65885.7491 | 1543784.3582 | 889611.5953 | 552012.3909 | -810348.4569 | -144703.8012 | -296220.6364 | 1060036.2522 | 155711.5399 | 810547.889 | 654.6719 | 1954757.1646 | 2949637.3919 | 1060036.2522 | 155711.5399 | -809893.2171 | 994880.2273 | 1173449.8851 | 709206.5733 | 50.2165 | 0.00010827 | 0.33301 | 1.424 | 0.16392 | 1.0258 | 1.3066 | 0.36581 | 1.2761 | 2.7239e-10 | 5.5968
283.5586 | 25.9146 | 10.4383 | 7.7785 | 32.1547 | 4.7233 | 2000.0001 | 0.2 | 0.005 | 0.205 | 0 | 66806.3447 | 480.3524 | 0 | 65886.6975 | 65886.6975 | 1543794.2571 | 889618.9718 | 552015.9077 | -810369.8364 | -144707.2995 | -296228.4574 | 1060066.7447 | 155716.019 | 810570.4343 | 654.6812 | 1954783.9949 | 2949692.7033 | 1060066.7447 | 155716.019 | -809915.7531 | 994908.7084 | 1173482.5381 | 709232.4638 | 50.2174 | 0.00010827 | 0.33301 | 1.424 | 0.16392 | 1.0258 | 1.3066 | 0.36581 | 1.2761 | 2.7239e-10 | 5.5969
283.5609 | 25.9153 | 10.438 | 7.7784 | 32.1551 | 4.7233 | 2000.0001 | 0.2 | 0.005 | 0.205 | 0 | 66807.2698 | 480.3756 | 0 | 65887.6458 | 65887.6458 | 1543804.1557 | 889626.3482 | 552019.4243 | -810391.2162 | -144710.7979 | -296236.2784 | 1060097.2376 | 155720.4982 | 810592.9798 | 654.6904 | 1954810.8253 | 2949748.0151 | 1060097.2376 | 155720.4982 | -809938.2894 | 994937.1898 | 1173515.1916 | 709258.3551 | 50.2183 | 0.00010827 | 0.33301 | 1.424 | 0.16392 | 1.0258 | 1.3066 | 0.36581 | 1.2761 | 2.7238e-10 | 5.5971
283.5633 | 25.9159 | 10.4377 | 7.7784 | 32.1555 | 4.7234 | 2000.0001 | 0.2 | 0.0049934 | 0.20499 | 0 | 66808.195 | 480.3987 | 0 | 65888.5941 | 65888.5941 | 1543814.0539 | 889633.7244 | 552022.9408 | -810412.5965 | -144714.2965 | -296244.0997 | 1060127.7303 | 155724.9773 | 810615.5239 | 654.6997 | 1954837.6556 | 2949803.3533 | 1060127.7303 | 155724.9773 | -809960.8242 | 994965.6978 | 1173547.8431 | 709284.247 | 50.2085 | 0.00010827 | 0.33301 | 1.424 | 0.16392 | 1.0258 | 1.3066 | 0.36581 | 1.2761 | 2.7234e-10 | 5.5972
283.5666 | 25.9169 | 10.4373 | 7.7783 | 32.156 | 4.7235 | 2000.0001 | 0.2 | 0.0049936 | 0.20499 | 0 | 66809.515 | 480.4316 | 0 | 65889.947 | 65889.947 | 1543828.1753 | 889644.248 | 552027.9576 | -810443.1011 | -144719.2882 | -296255.2588 | 1060171.2353 | 155731.3679 | 810647.6865 | 654.7129 | 1954875.9353 | 2949882.3442 | 1060171.2353 | 155731.3679 | -809992.9736 | 995006.4089 | 1173594.4253 | 709321.189 | 50.2098 | 0.00010827 | 0.33301 | 1.424 | 0.16392 | 1.0258 | 1.3066 | 0.36581 | 1.2761 | 2.7233e-10 | 5.5974
283.5699 | 25.9179 | 10.4369 | 7.7782 | 32.1566 | 4.7236 | 2000.0001 | 0.2 | 0.0049937 | 0.20499 | 0 | 66810.835 | 480.4646 | 0 | 65891.3 | 65891.3 | 1543842.2962 | 889654.7716 | 552032.9742 | -810473.6063 | -144724.28 | -296266.4181 | 1060214.7411 | 155737.7586 | 810679.8497 | 654.7261 | 1954914.215 | 2949961.3356 | 1060214.7411 | 155737.7586 | -810025.1236 | 995047.1206 | 1173641.0083 | 709358.1324 | 50.2111 | 0.00010827 | 0.33301 | 1.424 | 0.16392 | 1.0258 | 1.3066 | 0.36581 | 1.2761 | 2.7233e-10 | 5.5976
283.6029 | 25.9276 | 10.4327 | 7.7775 | 32.1622 | 4.7244 | 2000.0001 | 0.2 | 0 | 0.2 | 0 | 66824.0349 | 480.6294 | 0 | 65904.6647 | 65904.6647 | 1543981.7543 | 889758.7202 | 552082.5182 | -810780.4083 | -144775.4855 | -296378.6332 | 1060644.541 | 155800.893 | 811001.5124 | 654.8567 | 1955297.012 | 2950936.2676 | 1060644.541 | 155800.893 | -810346.6558 | 995639.2557 | 1174106.8837 | 709727.6428 | 50.2238 | 0.00010827 | 0.33301 | 1.424 | 0.16392 | 1.0258 | 1.3066 | 0.36581 | 1.2761 | 2.7227e-10 | 5.5997
283.6359 | 25.9373 | 10.4285 | 7.7768 | 32.1678 | 4.7252 | 2000.0001 | 0.2 | 0 | 0.2 | 0 | 66837.2348 | 480.6294 | 0 | 65917.8645 | 65917.8645 | 1544119.4372 | 889861.3774 | 552131.431 | -811088.9855 | -144827.9823 | -296491.4795 | 1061069.1161 | 155863.26 | 811323.2317 | 654.9856 | 1955679.809 | 2952096.3039 | 1061069.1161 | 155863.26 | -810668.2461 | 996416.495 | 1174572.8409 | 710097.2918 | 50.2365 | 0.00010827 | 0.33301 | 1.424 | 0.16392 | 1.0258 | 1.3066 | 0.36581 | 1.2761 | 2.7222e-10 | 5.6018
283.6689 | 25.947 | 10.4243 | 7.776 | 32.1735 | 4.726 | 2000.0001 | 0.2 | 0 | 0.2 | 0 | 66850.4347 | 480.6294 | 0 | 65931.0644 | 65931.0644 | 1544257.0649 | 889964.025 | 552180.3236 | -811397.618 | -144880.4887 | -296604.346 | 1061493.7654 | 155925.6379 | 811645.0073 | 655.1145 | 1956062.606 | 2953256.5173 | 1061493.7654 | 155925.6379 | -810989.8928 | 997193.9114 | 1175038.8799 | 710467.0793 | 50.2491 | 0.00010827 | 0.33301 | 1.424 | 0.16392 | 1.0258 | 1.3066 | 0.36581 | 1.2761 | 2.7216e-10 | 5.6039
283.6689 | 25.9471 | 10.4243 | 7.776 | 32.1735 | 4.726 | 2000.0001 | 0.2 | 0 | 0.2 | 0 | 66850.4487 | 480.6294 | 0 | 65931.0784 | 65931.0784 | 1544257.2108 | 889964.1338 | 552180.3755 | -811397.9452 | -144880.5444 | -296604.4657 | 1061494.2156 | 155925.704 | 811645.3484 | 655.1146 | 1956063.0117 | 2953257.7473 | 1061494.2156 | 155925.704 | -810990.2338 | 997194.7356 | 1175039.3739 | 710467.4714 | 50.2493 | 0.00010827 | 0.33301 | 1.424 | 0.16392 | 1.0258 | 1.3066 | 0.36581 | 1.2761 | 2.7217e-10 | 5.6039
283.6689 | 25.9471 | 10.4243 | 7.776 | 32.1735 | 4.7261 | 2000.0001 | 0.2 | 0 | 0.2 | 0 | 66850.4627 | 480.6294 | 0 | 65931.0924 | 65931.0924 | 1544257.3567 | 889964.2427 | 552180.4273 | -811398.2724 | -144880.6001 | -296604.5853 | 1061494.6658 | 155925.7701 | 811645.6895 | 655.1148 | 1956063.4175 | 2953258.9773 | 1061494.6658 | 155925.7701 | -810990.5748 | 997195.5598 | 1175039.868 | 710467.8634 | 50.2494 | 0.00010827 | 0.33301 | 1.424 | 0.16392 | 1.0258 | 1.3066 | 0.36581 | 1.2761 | 2.7217e-10 | 5.6039
283.669 | 25.9471 | 10.4243 | 7.776 | 32.1735 | 4.7261 | 2000.0001 | 0.2 | 0 | 0.2 | 0 | 66850.4767 | 480.6294 | 0 | 65931.1064 | 65931.1064 | 1544257.5025 | 889964.3515 | 552180.4791 | -811398.5996 | -144880.6557 | -296604.705 | 1061495.116 | 155925.8362 | 811646.0307 | 655.1149 | 1956063.8233 | 2953260.2072 | 1061495.116 | 155925.8362 | -810990.9158 | 997196.3839 | 1175040.3621 | 710468.2555 | 50.2496 | 0.00010827 | 0.33301 | 1.424 | 0.16392 | 1.0258 | 1.3066 | 0.36581 | 1.2761 | 2.7217e-10 | 5.6039
283.669 | 25.9471 | 10.4243 | 7.776 | 32.1735 | 4.7261 | 2000.0001 | 0.2 | 0 | 0.2 | 0 | 66850.4907 | 480.6294 | 0 | 65931.1204 | 65931.1204 | 1544257.6484 | 889964.4603 | 552180.5309 | -811398.9268 | -144880.7114 | -296604.8246 | 1061495.5662 | 155925.9024 | 811646.3718 | 655.115 | 1956064.2291 | 2953261.4372 | 1061495.5662 | 155925.9024 | -810991.2568 | 997197.2081 | 1175040.8561 | 710468.6476 | 50.2498 | 0.00010827 | 0.33301 | 1.424 | 0.16392 | 1.0258 | 1.3066 | 0.36581 | 1.2761 | 2.7217e-10 | 5.6039
283.669 | 25.9471 | 10.4243 | 7.776 | 32.1735 | 4.7261 | 2000.0001 | 0.2 | 0 | 0.2 | 0 | 66850.5047 | 480.6294 | 0 | 65931.1344 | 65931.1344 | 1544257.7942 | 889964.5691 | 552180.5827 | -811399.254 | -144880.7671 | -296604.9443 | 1061496.0164 | 155925.9685 | 811646.7129 | 655.1152 | 1956064.6349 | 2953262.6672 | 1061496.0164 | 155925.9685 | -810991.5978 | 997198.0323 | 1175041.3502 | 710469.0396 | 50.2499 | 0.00010827 | 0.33301 | 1.424 | 0.16392 | 1.0258 | 1.3066 | 0.36581 | 1.2761 | 2.7217e-10 | 5.6039
283.6691 | 25.9471 | 10.4243 | 7.776 | 32.1736 | 4.7261 | 2000.0001 | 0.2 | 0 | 0.2 | 0 | 66850.5326 | 480.6294 | 0 | 65931.1624 | 65931.1624 | 1544258.086 | 889964.7867 | 552180.6864 | -811399.9083 | -144880.8784 | -296605.1836 | 1061496.9167 | 155926.1008 | 811647.3952 | 655.1154 | 1956065.4464 | 2953265.1271 | 1061496.9167 | 155926.1008 | -810992.2797 | 997199.6807 | 1175042.3383 | 710469.8238 | 50.2502 | 0.00010827 | 0.33301 | 1.424 | 0.16392 | 1.0258 | 1.3066 | 0.36581 | 1.2761 | 2.7217e-10 | 5.604
283.6692 | 25.9471 | 10.4243 | 7.776 | 32.1736 | 4.7261 | 2000.0001 | 0.2 | 0 | 0.2 | 0 | 66850.5606 | 480.6294 | 0 | 65931.1904 | 65931.1904 | 1544258.3777 | 889965.0043 | 552180.79 | -811400.5627 | -144880.9897 | -296605.4229 | 1061497.8171 | 155926.233 | 811648.0774 | 655.1157 | 1956066.258 | 2953267.587 | 1061497.8171 | 155926.233 | -810992.9617 | 997201.329 | 1175043.3265 | 710470.6079 | 50.2506 | 0.00010827 | 0.33301 | 1.424 | 0.16392 | 1.0258 | 1.3066 | 0.36581 | 1.2761 | 2.7217e-10 | 5.604
283.6692 | 25.9472 | 10.4243 | 7.776 | 32.1736 | 4.7261 | 2000.0001 | 0.2 | 0 | 0.2 | 0 | 66850.5886 | 480.6294 | 0 | 65931.2184 | 65931.2184 | 1544258.6694 | 889965.2219 | 552180.8936 | -811401.2171 | -144881.101 | -296605.6622 | 1061498.7175 | 155926.3653 | 811648.7597 | 655.116 | 1956067.0696 | 2953270.047 | 1061498.7175 | 155926.3653 | -810993.6437 | 997202.9774 | 1175044.3146 | 710471.392 | 50.2509 | 0.00010827 | 0.33301 | 1.424 | 0.16392 | 1.0258 | 1.3066 | 0.36581 | 1.2761 | 2.7217e-10 | 5.604
283.6699 | 25.9474 | 10.4243 | 7.776 | 32.1738 | 4.7261 | 2000.0001 | 0.2 | 0 | 0.2 | 0 | 66850.8685 | 480.6294 | 0 | 65931.4982 | 65931.4982 | 1544261.5866 | 889967.398 | 552181.93 | -811407.761 | -144882.2143 | -296608.0553 | 1061507.7213 | 155927.6879 | 811655.5825 | 655.1187 | 1956075.1852 | 2953294.6461 | 1061507.7213 | 155927.6879 | -811000.4638 | 997219.4609 | 1175054.1964 | 710479.2334 | 50.2541 | 0.00010827 | 0.33301 | 1.424 | 0.16392 | 1.0258 | 1.3066 | 0.36581 | 1.2761 | 2.7218e-10 | 5.604
283.6706 | 25.9476 | 10.4242 | 7.7761 | 32.1741 | 4.7261 | 2000.0001 | 0.2 | 0 | 0.2 | 0 | 66851.1483 | 480.6294 | 0 | 65931.7781 | 65931.7781 | 1544264.5038 | 889969.5741 | 552182.9663 | -811414.3049 | -144883.3276 | -296610.4484 | 1061516.7251 | 155929.0105 | 811662.4057 | 655.1214 | 1956083.3008 | 2953319.245 | 1061516.7251 | 155929.0105 | -811007.2842 | 997235.9442 | 1175064.0786 | 710487.0748 | 50.2573 | 0.00010827 | 0.33301 | 1.424 | 0.16392 | 1.0258 | 1.3066 | 0.36581 | 1.2761 | 2.7219e-10 | 5.604
283.6713 | 25.9478 | 10.4241 | 7.7761 | 32.1743 | 4.7262 | 2000.0001 | 0.2 | 0 | 0.2 | 0 | 66851.4282 | 480.6294 | 0 | 65932.0579 | 65932.0579 | 1544267.421 | 889971.7503 | 552184.0027 | -811420.8488 | -144884.4409 | -296612.8415 | 1061525.729 | 155930.3331 | 811669.2291 | 655.1242 | 1956091.4164 | 2953343.8437 | 1061525.729 | 155930.3331 | -811014.1049 | 997252.4273 | 1175073.9612 | 710494.9163 | 50.2605 | 0.00010827 | 0.33301 | 1.424 | 0.16392 | 1.0258 | 1.3066 | 0.36581 | 1.2761 | 2.722e-10 | 5.6041
283.6783 | 25.9499 | 10.4236 | 7.7762 | 32.1766 | 4.7265 | 2000.0001 | 0.2 | 0 | 0.2 | 0 | 66854.2266 | 480.6294 | 0 | 65934.8564 | 65934.8564 | 1544296.5922 | 889993.5117 | 552194.3657 | -811486.2886 | -144895.5734 | -296636.7728 | 1061615.7718 | 155943.5597 | 811737.4799 | 655.1515 | 1956172.5726 | 2953589.8176 | 1061615.7718 | 155943.5597 | -811082.3284 | 997417.245 | 1175172.8112 | 710573.3344 | 50.2924 | 0.00010827 | 0.33301 | 1.424 | 0.16392 | 1.0258 | 1.3066 | 0.36581 | 1.2761 | 2.723e-10 | 5.6045
283.6853 | 25.9519 | 10.4231 | 7.7763 | 32.179 | 4.7269 | 2000.0001 | 0.2 | 0 | 0.2 | 0 | 66857.0251 | 480.6294 | 0 | 65937.6549 | 65937.6549 | 1544325.7618 | 890015.2734 | 552204.7282 | -811551.7299 | -144906.7057 | -296660.7046 | 1061705.821 | 155956.7873 | 811805.7607 | 655.1788 | 1956253.7289 | 2953835.768 | 1061705.821 | 155956.7873 | -811150.5818 | 997582.0391 | 1175271.7047 | 710651.7588 | 50.3242 | 0.00010827 | 0.33301 | 1.424 | 0.16392 | 1.0258 | 1.3066 | 0.36581 | 1.2761 | 2.724e-10 | 5.605
283.6923 | 25.954 | 10.4225 | 7.7764 | 32.1813 | 4.7272 | 2000.0001 | 0.2 | 0 | 0.2 | 0 | 66859.8236 | 480.6294 | 0 | 65940.4534 | 65940.4534 | 1544354.9298 | 890037.0355 | 552215.0901 | -811617.1728 | -144917.8376 | -296684.637 | 1061795.8769 | 155970.0158 | 811874.0712 | 655.2062 | 1956334.8851 | 2954081.6946 | 1061795.8769 | 155970.0158 | -811218.8651 | 997746.8095 | 1175370.6414 | 710730.1895 | 50.3559 | 0.00010827 | 0.33301 | 1.424 | 0.16392 | 1.0258 | 1.3066 | 0.36581 | 1.2761 | 2.7249e-10 | 5.6054
283.7372 | 25.9673 | 10.4186 | 7.7771 | 32.1969 | 4.7295 | 2000.0001 | 0.2 | 0 | 0.2 | 0 | 66877.7724 | 480.6294 | 0 | 65958.4021 | 65958.4021 | 1544541.9655 | 890176.6181 | 552281.5334 | -812036.9459 | -144989.2279 | -296838.148 | 1062373.6319 | 156054.8838 | 812312.8975 | 655.3815 | 1956855.3988 | 2955658.4199 | 1062373.6319 | 156054.8838 | -811657.516 | 998803.0211 | 1176006.2096 | 711233.3715 | 50.5571 | 0.00010827 | 0.33301 | 1.424 | 0.16392 | 1.0258 | 1.3066 | 0.36581 | 1.2761 | 2.731e-10 | 5.6083
283.7821 | 25.9807 | 10.4141 | 7.7776 | 32.2132 | 4.7319 | 2000.0001 | 0.2 | 0 | 0.2 | 0 | 66895.7211 | 480.6294 | 0 | 65976.3509 | 65976.3509 | 1544728.9258 | 890316.2115 | 552347.9488 | -812456.7943 | -145060.6075 | -296991.6869 | 1062951.6728 | 156139.7937 | 812752.9215 | 655.5569 | 1957375.9126 | 2957234.1109 | 1062951.6728 | 156139.7937 | -812097.3646 | 999858.1983 | 1176643.5133 | 711736.8123 | 50.7542 | 0.00010827 | 0.33301 | 1.424 | 0.16392 | 1.0258 | 1.3066 | 0.36581 | 1.2761 | 2.737e-10 | 5.6112
283.8269 | 25.9941 | 10.4091 | 7.7781 | 32.2302 | 4.7344 | 2000.0001 | 0.2 | 0 | 0.2 | 0 | 66913.6699 | 480.6294 | 0 | 65994.2996 | 65994.2996 | 1544915.8012 | 890455.8138 | 552414.3328 | -812876.7276 | -145131.9781 | -297145.2573 | 1063530.0119 | 156224.7475 | 813194.1174 | 655.7323 | 1957896.4263 | 2958808.7174 | 1063530.0119 | 156224.7475 | -812538.3852 | 1000912.291 | 1177282.5151 | 712240.5124 | 50.9472 | 0.00010827 | 0.33301 | 1.424 | 0.16392 | 1.0258 | 1.3066 | 0.36581 | 1.2761 | 2.7428e-10 | 5.6141
283.8944 | 26.0143 | 10.4006 | 7.7785 | 32.2568 | 4.7383 | 2000.0001 | 0.2 | 0 | 0.2 | 0 | 66940.632 | 480.6294 | 0 | 66021.2617 | 66021.2617 | 1545196.3386 | 890665.5332 | 552513.9856 | -813507.7207 | -145239.1763 | -297376.0134 | 1064399.364 | 156352.4489 | 813859.0131 | 655.9958 | 1958678.3271 | 2961171.8939 | 1064399.364 | 156352.4489 | -813203.0172 | 1002493.5668 | 1178245.5113 | 712997.6457 | 51.2299 | 0.00010827 | 0.33301 | 1.424 | 0.16392 | 1.0258 | 1.3066 | 0.36581 | 1.2761 | 2.7512e-10 | 5.6185
283.9618 | 26.0346 | 10.3911 | 7.7788 | 32.2849 | 4.7424 | 2000.0001 | 0.2 | 0 | 0.2 | 0 | 66967.5941 | 480.6294 | 0 | 66048.2238 | 66048.2238 | 1545476.6327 | 890875.2631 | 552613.5486 | -814138.9571 | -145346.3638 | -297606.8595 | 1065269.4533 | 156480.2587 | 814526.4133 | 656.2595 | 1959460.2278 | 2963532.3548 | 1065269.4533 | 156480.2587 | -813870.1538 | 1004072.127 | 1179212.1366 | 713755.3687 | 51.5039 | 0.00010827 | 0.33301 | 1.424 | 0.16392 | 1.0258 | 1.3066 | 0.36581 | 1.2761 | 2.7592e-10 | 5.6228
284.0292 | 26.055 | 10.3805 | 7.7789 | 32.3142 | 4.7467 | 2000.0001 | 0.2 | 0 | 0.2 | 0 | 66994.5562 | 480.6294 | 0 | 66075.1859 | 66075.1859 | 1545756.6547 | 891084.9981 | 552713.0111 | -814770.4656 | -145453.5463 | -297837.806 | 1066140.3158 | 156608.182 | 815196.2359 | 656.5232 | 1960242.1285 | 2965889.9452 | 1066140.3158 | 156608.182 | -814539.7127 | 1005647.8167 | 1180182.2717 | 714513.6839 | 51.7692 | 0.00010827 | 0.33301 | 1.424 | 0.16392 | 1.0258 | 1.3066 | 0.36581 | 1.2761 | 2.7669e-10 | 5.6272
284.0966 | 26.0755 | 10.3689 | 7.7788 | 32.3447 | 4.7512 | 2000.0001 | 0.2 | 0 | 0.2 | 0 | 67021.5182 | 480.6294 | 0 | 66102.148 | 66102.148 | 1546036.3772 | 891294.7332 | 552812.3631 | -815402.2737 | -145560.7287 | -298068.863 | 1067011.9855 | 156736.2239 | 815868.4006 | 656.787 | 1961024.0292 | 2968244.5168 | 1067011.9855 | 156736.2239 | -815211.6136 | 1007220.4876 | 1181155.8003 | 715272.5938 | 52.0261 | 0.00010827 | 0.33301 | 1.424 | 0.16392 | 1.0258 | 1.3066 | 0.36581 | 1.2761 | 2.7742e-10 | 5.6317
284.1877 | 26.1033 | 10.3517 | 7.7784 | 32.3879 | 4.7575 | 2000.0001 | 0.2 | 0 | 0.2 | 0 | 67057.9822 | 480.6294 | 0 | 66138.6119 | 66138.6119 | 1546414.1531 | 891578.3729 | 552946.5349 | -816257.2654 | -145705.6929 | -298381.5413 | 1068192.188 | 156909.5869 | 816781.0259 | 657.1439 | 1962081.4835 | 2971423.8078 | 1068192.188 | 156909.5869 | -816123.882 | 1009342.3243 | 1182477.6017 | 716299.9051 | 52.3605 | 0.00010827 | 0.33301 | 1.424 | 0.16392 | 1.0258 | 1.3066 | 0.36581 | 1.2761 | 2.7836e-10 | 5.6377
284.2789 | 26.1312 | 10.3329 | 7.7777 | 32.4329 | 4.7642 | 2000.0001 | 0.2 | 0 | 0.2 | 0 | 67094.4461 | 480.6294 | 0 | 66175.0759 | 66175.0759 | 1546791.2733 | 891861.9921 | 553080.4652 | -817112.9128 | -145850.6777 | -298694.4611 | 1069373.9985 | 157083.1862 | 817697.604 | 657.5009 | 1963138.9378 | 2974596.984 | 1069373.9985 | 157083.1862 | -817040.1031 | 1011458.0462 | 1183805.1305 | 717328.3138 | 52.5219 | 0.00010942 | 0.33301 | 1.424 | 0.16392 | 1.0258 | 1.3066 | 0.36581 | 1.2761 | 2.7923e-10 | 5.6437
284.37 | 26.1593 | 10.3126 | 7.7767 | 32.4798 | 4.771 | 2000.0001 | 0.2 | 0 | 0.2 | 0 | 67130.9101 | 480.6294 | 0 | 66211.5398 | 66211.5398 | 1547167.6816 | 892145.5801 | 553214.1335 | -817969.272 | -145995.6936 | -299007.6429 | 1070557.4849 | 157257.0317 | 818617.9534 | 657.8581 | 1964196.3921 | 2977763.7306 | 1070557.4849 | 157257.0317 | -817960.0954 | 1013567.3384 | 1185138.1236 | 718357.8249 | 52.5219 | 0.00011165 | 0.33301 | 1.424 | 0.16392 | 1.0258 | 1.3066 | 0.36581 | 1.2761 | 2.8005e-10 | 5.6498
284.4612 | 26.1874 | 10.291 | 7.7755 | 32.5282 | 4.7782 | 2000.0001 | 0.2 | 0 | 0.2 | 0 | 67167.374 | 480.6294 | 0 | 66248.0038 | 66248.0038 | 1547543.3261 | 892429.1268 | 553347.5209 | -818826.3951 | -146140.7509 | -299321.1056 | 1071742.7093 | 157431.1324 | 819541.8983 | 658.2154 | 1965253.8464 | 2980923.7516 | 1071742.7093 | 157431.1324 | -818883.683 | 1015669.9052 | 1186476.3263 | 719388.4436 | 52.5219 | 0.00011382 | 0.33301 | 1.424 | 0.16392 | 1.0258 | 1.3066 | 0.36581 | 1.2761 | 2.8081e-10 | 5.6559
284.6651 | 26.2509 | 10.2382 | 7.7717 | 32.6418 | 4.7948 | 2000.0001 | 0.2 | 0 | 0.2 | 0 | 67248.9146 | 480.6294 | 0 | 66329.5443 | 66329.5443 | 1548380.3066 | 893062.9905 | 553644.686 | -820746.1265 | -146465.3303 | -300023.1856 | 1074399.711 | 157821.4265 | 821620.0559 | 659.0148 | 1967618.5231 | 2987964.2752 | 1074399.711 | 157821.4265 | -820961.0411 | 1020345.7521 | 1189486.2487 | 721697.145 | 52.5219 | 0.00011841 | 0.33301 | 1.424 | 0.16392 | 1.0258 | 1.3066 | 0.36581 | 1.2761 | 2.8233e-10 | 5.6696
284.8689 | 26.3149 | 10.1802 | 7.767 | 32.7612 | 4.8124 | 2000.0001 | 0.2 | 0 | 0.2 | 0 | 67330.4552 | 480.6294 | 0 | 66411.0849 | 66411.0849 | 1549212.7691 | 893696.5093 | 553940.1912 | -822670.3758 | -146790.2547 | -300726.9256 | 1077066.2121 | 158213.1159 | 823713.5809 | 659.8149 | 1969983.1999 | 2994967.0752 | 1077066.2121 | 158213.1159 | -823053.766 | 1024983.8753 | 1192518.4375 | 724011.4563 | 52.5219 | 0.00012263 | 0.33301 | 1.424 | 0.16392 | 1.0258 | 1.3066 | 0.36581 | 1.2761 | 2.8361e-10 | 5.6834
285.0728 | 26.3793 | 10.1179 | 7.7613 | 32.8852 | 4.8306 | 2000.0001 | 0.2 | 0 | 0.2 | 0 | 67411.9957 | 480.6294 | 0 | 66492.6255 | 66492.6255 | 1550040.3286 | 894329.6041 | 554233.8959 | -824599.5283 | -147115.603 | -301432.4661 | 1079742.6385 | 158606.2633 | 825820.8378 | 660.6157 | 1972347.8766 | 3001929.8253 | 1079742.6385 | 158606.2633 | -825160.2221 | 1029581.9487 | 1195570.5227 | 726331.4207 | 52.5219 | 0.00012651 | 0.33301 | 1.424 | 0.16392 | 1.0258 | 1.3066 | 0.36581 | 1.2761 | 2.8466e-10 | 5.6973
285.2766 | 26.4441 | 10.0523 | 7.755 | 33.0126 | 4.8493 | 2000.0001 | 0.2 | 0 | 0.2 | 0 | 67493.5363 | 480.6294 | 0 | 66574.1661 | 66574.1661 | 1550862.6758 | 894962.2092 | 554525.6873 | -826533.8929 | -147441.4411 | -302139.9198 | 1082429.3128 | 159000.916 | 827940.3361 | 661.417 | 1974712.5533 | 3008850.6182 | 1082429.3128 | 159000.916 | -827278.9191 | 1034138.0649 | 1198640.3448 | 728657.0769 | 52.5219 | 0.00013004 | 0.33301 | 1.424 | 0.16392 | 1.0258 | 1.3066 | 0.36581 | 1.2761 | 2.8551e-10 | 5.7113
285.4805 | 26.5093 | 9.9842 | 7.748 | 33.1423 | 4.8684 | 2000.0001 | 0.2 | 0 | 0.2 | 0 | 67575.0769 | 480.6294 | 0 | 66655.7067 | 66655.7067 | 1551679.5689 | 895594.2703 | 554815.4772 | -828473.7117 | -147767.8231 | -302849.3751 | 1085126.4665 | 159397.1081 | 830070.7256 | 662.2188 | 1977077.23 | 3015727.9429 | 1085126.4665 | 159397.1081 | -829408.5068 | 1038650.7129 | 1201725.9475 | 730988.4586 | 52.5219 | 0.00013325 | 0.33301 | 1.424 | 0.16392 | 1.0258 | 1.3066 | 0.36581 | 1.2761 | 2.8618e-10 | 5.7254
285.6843 | 26.5749 | 9.9141 | 7.7406 | 33.2733 | 4.8876 | 2000.0001 | 0.2 | 0 | 0.2 | 0 | 67656.6175 | 480.6294 | 0 | 66737.2472 | 66737.2472 | 1552490.8259 | 896225.7437 | 555103.1992 | -830419.1665 | -148094.7929 | -303560.8982 | 1087834.2505 | 159794.8617 | 832210.787 | 663.0212 | 1979441.9067 | 3022560.6489 | 1087834.2505 | 159794.8617 | -831547.7658 | 1043118.7421 | 1204825.5643 | 733325.5959 | 52.5219 | 0.00013616 | 0.33301 | 1.424 | 0.16392 | 1.0258 | 1.3066 | 0.36581 | 1.2761 | 2.8669e-10 | 5.7395
285.8882 | 26.6407 | 9.8427 | 7.7327 | 33.405 | 4.9069 | 2000.0001 | 0.2 | 0 | 0.2 | 0 | 67738.1581 | 480.6294 | 0 | 66818.7878 | 66818.7878 | 1553296.3172 | 896856.5945 | 555388.8062 | -832370.3871 | -148422.3851 | -304274.5364 | 1090552.7454 | 160194.1886 | 834359.425 | 663.8242 | 1981806.5835 | 3029347.9197 | 1090552.7454 | 160194.1886 | -833695.6009 | 1047541.3362 | 1207937.6078 | 735668.515 | 52.5219 | 0.00013877 | 0.33301 | 1.424 | 0.16392 | 1.0258 | 1.3066 | 0.36581 | 1.2761 | 2.8706e-10 | 5.7537
286.092 | 26.7067 | 9.7706 | 7.7246 | 33.5365 | 4.9263 | 2000.0001 | 0.2 | 0.0013108 | 0.20131 | 0 | 67819.6986 | 480.8966 | 0 | 66900.5956 | 66900.5956 | 1554098.5697 | 897488.8604 | 555673.1931 | -834324.8465 | -148748.5624 | -304989.3946 | 1093290.9316 | 160596.408 | 836515.6618 | 664.6302 | 1984171.2602 | 3035786.3159 | 1093290.9316 | 160596.408 | -835851.0316 | 1051615.0558 | 1211060.6615 | 738017.2389 | 52.5219 | 0.00014112 | 0.33301 | 1.424 | 0.16392 | 1.0258 | 1.3066 | 0.36581 | 1.2761 | 2.873e-10 | 5.768
286.2959 | 26.773 | 9.6982 | 7.7163 | 33.6673 | 4.9455 | 2000.0001 | 0.2 | 0.0027504 | 0.20275 | 0 | 67901.2392 | 481.7245 | 0 | 66982.964 | 66982.964 | 1554900.3676 | 898124.7843 | 555957.346 | -836279.7604 | -149071.0817 | -305704.4869 | 1096058.6899 | 161002.9714 | 838678.63 | 665.4423 | 1986535.9369 | 3041542.4514 | 1096058.6899 | 161002.9714 | -838013.1877 | 1055006.5144 | 1214193.4684 | 740371.7879 | 52.5219 | 0.00014323 | 0.33301 | 1.424 | 0.16392 | 1.0258 | 1.3066 | 0.36581 | 1.2761 | 2.8743e-10 | 5.7823
286.4997 | 26.8394 | 9.6259 | 7.7079 | 33.7968 | 4.9645 | 2000.0001 | 0.2 | 0.0040556 | 0.20406 | 0 | 67982.7798 | 483.1119 | 0 | 67065.892 | 67065.892 | 1555701.6143 | 898764.3353 | 556241.2297 | -838235.2256 | -149389.9738 | -306419.8482 | 1098856.0415 | 161413.8818 | 840847.5695 | 666.2603 | 1988900.6136 | 3046616.8174 | 1098856.0415 | 161413.8818 | -840181.3092 | 1057716.2038 | 1217334.9275 | 742732.1793 | 52.5219 | 0.00014513 | 0.33301 | 1.424 | 0.16392 | 1.0258 | 1.3066 | 0.36581 | 1.2761 | 2.8746e-10 | 5.7967
286.4997 | 26.8394 | 9.6259 | 7.7079 | 33.7969 | 4.9645 | 2000.0001 | 0.2 | 0.0040556 | 0.20406 | 0 | 67982.7814 | 483.1119 | 0 | 67065.8937 | 67065.8937 | 1555701.63 | 898764.3478 | 556241.2353 | -838235.2638 | -149389.98 | -306419.8622 | 1098856.0964 | 161413.8899 | 840847.6119 | 666.2603 | 1988900.6598 | 3046616.9101 | 1098856.0964 | 161413.8899 | -840181.3516 | 1057716.2503 | 1217334.9889 | 742732.2255 | 52.5219 | 0.00014513 | 0.33301 | 1.424 | 0.16392 | 1.0258 | 1.3066 | 0.36581 | 1.2761 | 2.8746e-10 | 5.7967
286.4997 | 26.8394 | 9.6259 | 7.7079 | 33.7969 | 4.9645 | 2000.0001 | 0.2 | 0.0040556 | 0.20406 | 0 | 67982.783 | 483.1119 | 0 | 67065.8953 | 67065.8953 | 1555701.6456 | 898764.3603 | 556241.2408 | -838235.302 | -149389.9862 | -306419.8762 | 1098856.1513 | 161413.8979 | 840847.6543 | 666.2604 | 1988900.706 | 3046617.0029 | 1098856.1513 | 161413.8979 | -840181.394 | 1057716.2969 | 1217335.0503 | 742732.2716 | 52.5219 | 0.00014513 | 0.33301 | 1.424 | 0.16392 | 1.0258 | 1.3066 | 0.36581 | 1.2761 | 2.8746e-10 | 5.7967
286.4997 | 26.8394 | 9.6259 | 7.7079 | 33.7969 | 4.9645 | 2000.0001 | 0.2 | 0.0040556 | 0.20406 | 0 | 67982.7846 | 483.112 | 0 | 67065.8969 | 67065.8969 | 1555701.6613 | 898764.3728 | 556241.2464 | -838235.3402 | -149389.9924 | -306419.8902 | 1098856.2062 | 161413.906 | 840847.6967 | 666.2604 | 1988900.7522 | 3046617.0956 | 1098856.2062 | 161413.906 | -840181.4364 | 1057716.3435 | 1217335.1118 | 742732.3178 | 52.5219 | 0.00014513 | 0.33301 | 1.424 | 0.16392 | 1.0258 | 1.3066 | 0.36581 | 1.2761 | 2.8746e-10 | 5.7967
286.4997 | 26.8394 | 9.6259 | 7.7079 | 33.7969 | 4.9645 | 2000.0001 | 0.2 | 0.0040556 | 0.20406 | 0 | 67982.7862 | 483.112 | 0 | 67065.8985 | 67065.8985 | 1555701.6769 | 898764.3854 | 556241.2519 | -838235.3784 | -149389.9986 | -306419.9041 | 1098856.2611 | 161413.9141 | 840847.7391 | 666.2604 | 1988900.7984 | 3046617.1884 | 1098856.2611 | 161413.9141 | -840181.4788 | 1057716.39 | 1217335.1732 | 742732.364 | 52.5219 | 0.00014513 | 0.33301 | 1.424 | 0.16392 | 1.0258 | 1.3066 | 0.36581 | 1.2761 | 2.8746e-10 | 5.7967
286.4997 | 26.8394 | 9.6259 | 7.7079 | 33.7969 | 4.9645 | 2000.0001 | 0.2 | 0.0040555 | 0.20406 | 0 | 67982.7877 | 483.112 | 0 | 67065.9002 | 67065.9002 | 1555701.6926 | 898764.3979 | 556241.2575 | -838235.4166 | -149390.0048 | -306419.9181 | 1098856.316 | 161413.9221 | 840847.7816 | 666.2604 | 1988900.8446 | 3046617.2811 | 1098856.316 | 161413.9221 | -840181.5212 | 1057716.4366 | 1217335.2346 | 742732.4101 | 52.5219 | 0.00014513 | 0.33301 | 1.424 | 0.16392 | 1.0258 | 1.3066 | 0.36581 | 1.2761 | 2.8746e-10 | 5.7967
286.4997 | 26.8394 | 9.6259 | 7.7079 | 33.7969 | 4.9645 | 2000.0001 | 0.2 | 0.0040555 | 0.20406 | 0 | 67982.7909 | 483.1121 | 0 | 67065.9034 | 67065.9034 | 1555701.7238 | 898764.4229 | 556241.2685 | -838235.493 | -149390.0172 | -306419.9461 | 1098856.4259 | 161413.9383 | 840847.8664 | 666.2604 | 1988900.9369 | 3046617.4667 | 1098856.4259 | 161413.9383 | -840181.606 | 1057716.5297 | 1217335.3575 | 742732.5024 | 52.5219 | 0.00014513 | 0.33301 | 1.424 | 0.16392 | 1.0258 | 1.3066 | 0.36581 | 1.2761 | 2.8746e-10 | 5.7967
286.4998 | 26.8394 | 9.6259 | 7.7079 | 33.7969 | 4.9645 | 2000.0001 | 0.2 | 0.0040555 | 0.20406 | 0 | 67982.7941 | 483.1122 | 0 | 67065.9067 | 67065.9067 | 1555701.7551 | 898764.448 | 556241.2796 | -838235.5694 | -149390.0296 | -306419.974 | 1098856.5357 | 161413.9544 | 840847.9512 | 666.2605 | 1988901.0293 | 3046617.6522 | 1098856.5357 | 161413.9544 | -840181.6908 | 1057716.6229 | 1217335.4804 | 742732.5947 | 52.5219 | 0.00014513 | 0.33301 | 1.424 | 0.16392 | 1.0258 | 1.3066 | 0.36581 | 1.2761 | 2.8746e-10 | 5.7967
286.4998 | 26.8394 | 9.6259 | 7.7079 | 33.7969 | 4.9645 | 2000.0001 | 0.2 | 0.0040555 | 0.20406 | 0 | 67982.7973 | 483.1122 | 0 | 67065.9099 | 67065.9099 | 1555701.7864 | 898764.473 | 556241.2907 | -838235.6458 | -149390.042 | -306420.002 | 1098856.6455 | 161413.9705 | 840848.0361 | 666.2605 | 1988901.1217 | 3046617.8377 | 1098856.6455 | 161413.9705 | -840181.7756 | 1057716.716 | 1217335.6033 | 742732.6871 | 52.5219 | 0.00014513 | 0.33301 | 1.424 | 0.16392 | 1.0258 | 1.3066 | 0.36581 | 1.2761 | 2.8746e-10 | 5.7967
286.4998 | 26.8395 | 9.6259 | 7.7079 | 33.7969 | 4.9645 | 2000.0001 | 0.2 | 0.0040554 | 0.20406 | 0 | 67982.8292 | 483.1129 | 0 | 67065.9424 | 67065.9424 | 1555702.0992 | 898764.7235 | 556241.4015 | -838236.4098 | -149390.1659 | -306420.2815 | 1098857.7439 | 161414.1319 | 840848.8844 | 666.2608 | 1988902.0454 | 3046619.6927 | 1098857.7439 | 161414.1319 | -840182.6236 | 1057717.6473 | 1217336.832 | 742733.6102 | 52.5219 | 0.00014513 | 0.33301 | 1.424 | 0.16392 | 1.0258 | 1.3066 | 0.36581 | 1.2761 | 2.8746e-10 | 5.7967
286.4999 | 26.8395 | 9.6259 | 7.7079 | 33.7969 | 4.9645 | 2000.0001 | 0.2 | 0.0040552 | 0.20406 | 0 | 67982.861 | 483.1135 | 0 | 67065.9749 | 67065.9749 | 1555702.412 | 898764.974 | 556241.5123 | -838237.1739 | -149390.2898 | -306420.561 | 1098858.8422 | 161414.2932 | 840849.7327 | 666.2611 | 1988902.9691 | 3046621.5478 | 1098858.8422 | 161414.2932 | -840183.4716 | 1057718.5787 | 1217338.0607 | 742734.5334 | 52.5219 | 0.00014513 | 0.33301 | 1.424 | 0.16392 | 1.0258 | 1.3066 | 0.36581 | 1.2761 | 2.8746e-10 | 5.7967
286.5001 | 26.8395 | 9.6258 | 7.7079 | 33.797 | 4.9645 | 2000.0001 | 0.2 | 0.0040549 | 0.20405 | 0 | 67982.9406 | 483.1151 | 0 | 67066.0561 | 67066.0561 | 1555703.1941 | 898765.6002 | 556241.7894 | -838239.0839 | -149390.5995 | -306421.2598 | 1098861.588 | 161414.6965 | 840851.8536 | 666.2619 | 1988905.2783 | 3046626.1856 | 1098861.588 | 161414.6965 | -840185.5916 | 1057720.9073 | 1217341.1325 | 742736.8413 | 52.5219 | 0.00014512 | 0.33301 | 1.424 | 0.16392 | 1.0258 | 1.3066 | 0.36581 | 1.2761 | 2.8746e-10 | 5.7967
286.5003 | 26.8396 | 9.6257 | 7.7079 | 33.7971 | 4.9646 | 2000.0001 | 0.2 | 0.0040545 | 0.20405 | 0 | 67983.0203 | 483.1167 | 0 | 67066.1374 | 67066.1374 | 1555703.9761 | 898766.2264 | 556242.0664 | -838240.994 | -149390.9093 | -306421.9586 | 1098864.3338 | 161415.0999 | 840853.9744 | 666.2627 | 1988907.5876 | 3046630.8235 | 1098864.3338 | 161415.0999 | -840187.7117 | 1057723.236 | 1217344.2043 | 742739.1493 | 52.5219 | 0.00014512 | 0.33301 | 1.424 | 0.16392 | 1.0258 | 1.3066 | 0.36581 | 1.2761 | 2.8746e-10 | 5.7967
286.5007 | 26.8397 | 9.6255 | 7.7079 | 33.7973 | 4.9646 | 2000.0001 | 0.2 | 0.0040539 | 0.20405 | 0 | 67983.1795 | 483.12 | 0 | 67066.2999 | 67066.2999 | 1555705.5401 | 898767.4789 | 556242.6205 | -838244.8141 | -149391.5288 | -306423.3561 | 1098869.8254 | 161415.9066 | 840858.2161 | 666.2643 | 1988912.2061 | 3046640.0999 | 1098869.8254 | 161415.9066 | -840191.9517 | 1057727.8938 | 1217350.3478 | 742743.7652 | 52.5219 | 0.00014512 | 0.33301 | 1.424 | 0.16392 | 1.0258 | 1.3066 | 0.36581 | 1.2761 | 2.8745e-10 | 5.7967
286.5011 | 26.8399 | 9.6254 | 7.7078 | 33.7975 | 4.9646 | 2000.0001 | 0.2 | 0.0040531 | 0.20405 | 0 | 67983.3388 | 483.1232 | 0 | 67066.4624 | 67066.4624 | 1555707.1042 | 898768.7313 | 556243.1745 | -838248.6343 | -149392.1484 | -306424.7537 | 1098875.317 | 161416.7132 | 840862.4577 | 666.266 | 1988916.8246 | 3046649.377 | 1098875.317 | 161416.7132 | -840196.1918 | 1057732.5524 | 1217356.4914 | 742748.3811 | 52.5219 | 0.00014512 | 0.33301 | 1.424 | 0.16392 | 1.0258 | 1.3066 | 0.36581 | 1.2761 | 2.8745e-10 | 5.7968
286.5051 | 26.8412 | 9.6238 | 7.7075 | 33.7995 | 4.9649 | 2000.0001 | 0.2 | 0.0040464 | 0.20405 | 0 | 67984.9314 | 483.1555 | 0 | 67068.0872 | 67068.0872 | 1555722.7426 | 898781.255 | 556248.7145 | -838286.838 | -149398.3442 | -306438.7303 | 1098930.2342 | 161424.7802 | 840904.8731 | 666.282 | 1988963.0097 | 3046742.1816 | 1098930.2342 | 161424.7802 | -840238.5911 | 1057779.1719 | 1217417.9252 | 742794.5415 | 52.5219 | 0.00014509 | 0.33301 | 1.424 | 0.16392 | 1.0258 | 1.3066 | 0.36581 | 1.2761 | 2.8742e-10 | 5.797
286.5091 | 26.8425 | 9.6223 | 7.7073 | 33.8015 | 4.9652 | 2000.0001 | 0.2 | 0.0040391 | 0.20404 | 0 | 67986.524 | 483.1876 | 0 | 67069.712 | 67069.712 | 1555738.3779 | 898793.7779 | 556254.2534 | -838325.0446 | -149404.541 | -306452.7079 | 1098985.1526 | 161432.8473 | 840947.2867 | 666.298 | 1989009.1948 | 3046835.0503 | 1098985.1526 | 161432.8473 | -840280.9887 | 1057825.8555 | 1217479.3565 | 742840.7042 | 52.5219 | 0.00014505 | 0.33301 | 1.424 | 0.16392 | 1.0258 | 1.3066 | 0.36581 | 1.2761 | 2.874e-10 | 5.7973
286.519 | 26.8457 | 9.6184 | 7.7065 | 33.8064 | 4.9659 | 2000.0001 | 0.2 | 0.0040225 | 0.20402 | 0 | 67990.51 | 483.268 | 0 | 67073.7784 | 67073.7784 | 1555777.4981 | 898825.1173 | 556268.1117 | -838420.6852 | -149420.0547 | -306487.6973 | 1099122.6133 | 161453.0392 | 841053.4353 | 666.3381 | 1989124.791 | 3047067.7649 | 1099122.6133 | 161453.0392 | -840387.0972 | 1057942.9739 | 1217633.1006 | 742956.254 | 52.5219 | 0.00014498 | 0.33301 | 1.424 | 0.16392 | 1.0258 | 1.3066 | 0.36581 | 1.2761 | 2.8733e-10 | 5.798
286.529 | 26.8489 | 9.6145 | 7.7058 | 33.8113 | 4.9666 | 2000.0001 | 0.2 | 0.0040044 | 0.204 | 0 | 67994.4961 | 483.348 | 0 | 67077.8445 | 67077.8445 | 1555816.5991 | 898856.451 | 556281.963 | -838516.3448 | -149435.574 | -306522.6936 | 1099260.0821 | 161473.2324 | 841159.5726 | 666.3783 | 1989240.3872 | 3047300.8782 | 1099260.0821 | 161473.2324 | -840493.1943 | 1058060.491 | 1217786.8282 | 743071.8177 | 52.5219 | 0.0001449 | 0.33301 | 1.424 | 0.16392 | 1.0258 | 1.3066 | 0.36581 | 1.2761 | 2.8727e-10 | 5.7987
286.5551 | 26.8574 | 9.6044 | 7.7039 | 33.824 | 4.9685 | 2000.0001 | 0.2 | 0.0039607 | 0.20396 | 0 | 68004.927 | 483.5557 | 0 | 67088.483 | 67088.483 | 1555918.8298 | 898938.42 | 556318.177 | -838766.7599 | -149476.2116 | -306614.3057 | 1099619.854 | 161526.0802 | 841437.2627 | 666.4832 | 1989542.8828 | 3047912.7524 | 1099619.854 | 161526.0802 | -840770.7794 | 1058369.8697 | 1218189.0304 | 743374.2944 | 52.5219 | 0.00014469 | 0.33301 | 1.424 | 0.16392 | 1.0258 | 1.3066 | 0.36581 | 1.2761 | 2.871e-10 | 5.8006
286.5812 | 26.8659 | 9.5943 | 7.7021 | 33.8366 | 4.9703 | 2000.0001 | 0.2 | 0.0039134 | 0.20391 | 0 | 68015.3579 | 483.761 | 0 | 67099.1193 | 67099.1193 | 1556020.9305 | 899020.3508 | 556354.3436 | -839017.3049 | -149516.8873 | -306705.9651 | 1099979.6803 | 161578.9361 | 841714.8766 | 666.5882 | 1989845.3784 | 3048527.3614 | 1099979.6803 | 161578.9361 | -841048.2884 | 1058681.983 | 1218591.1223 | 743676.8665 | 52.5219 | 0.00014449 | 0.33301 | 1.424 | 0.16392 | 1.0258 | 1.3066 | 0.36581 | 1.2761 | 2.8693e-10 | 5.8024
286.6072 | 26.8744 | 9.5844 | 7.7002 | 33.8491 | 4.9722 | 2000.0001 | 0.2 | 0.0038661 | 0.20387 | 0 | 68025.7888 | 483.9639 | 0 | 67109.753 | 67109.753 | 1556122.9015 | 899102.2429 | 556390.4632 | -839267.9797 | -149557.6017 | -306797.6716 | 1100339.5565 | 161631.7993 | 841992.4152 | 666.6931 | 1990147.874 | 3049144.8136 | 1100339.5565 | 161631.7993 | -841325.7221 | 1058996.9396 | 1218993.1051 | 743979.5341 | 52.5219 | 0.0001443 | 0.33301 | 1.424 | 0.16392 | 1.0258 | 1.3066 | 0.36581 | 1.2761 | 2.8676e-10 | 5.8042
286.6566 | 26.8904 | 9.5658 | 7.6968 | 33.8724 | 4.9756 | 2000.0001 | 0.2 | 0.0037867 | 0.20379 | 0 | 68045.5462 | 484.3419 | 0 | 67129.8884 | 67129.8884 | 1556315.7004 | 899257.2556 | 556458.752 | -839743.1369 | -149634.8215 | -306971.5017 | 1101021.3567 | 161731.9507 | 842517.9065 | 666.8917 | 1990720.8393 | 3050321.5862 | 1101021.3567 | 161731.9507 | -841851.0148 | 1059600.7469 | 1219754.2187 | 744553.0866 | 52.5219 | 0.00014393 | 0.33301 | 1.424 | 0.16392 | 1.0258 | 1.3066 | 0.36581 | 1.2761 | 2.8645e-10 | 5.8077
286.706 | 26.9064 | 9.5475 | 7.6934 | 33.8953 | 4.979 | 2000.0001 | 0.2 | 0.0036972 | 0.2037 | 0 | 68065.3036 | 484.7115 | 0 | 67150.0155 | 67150.0155 | 1556508.0486 | 899412.135 | 556526.8769 | -840218.7449 | -149712.1746 | -307145.4955 | 1101703.3391 | 161832.1289 | 843043.1378 | 667.0903 | 1991293.8047 | 3051508.0189 | 1101703.3391 | 161832.1289 | -842376.0475 | 1060214.2142 | 1220514.9555 | 745126.9811 | 52.5219 | 0.00014358 | 0.33301 | 1.424 | 0.16392 | 1.0258 | 1.3066 | 0.36581 | 1.2761 | 2.8614e-10 | 5.8111
286.7554 | 26.9224 | 9.5296 | 7.69 | 33.9177 | 4.9823 | 2000.0001 | 0.2 | 0.0036077 | 0.20361 | 0 | 68085.061 | 485.0723 | 0 | 67170.1338 | 67170.1338 | 1556699.9477 | 899566.8785 | 556594.8388 | -840694.802 | -149789.6635 | -307319.6526 | 1102385.4783 | 161932.3301 | 843568.1153 | 667.2887 | 1991866.7701 | 3052704.6953 | 1102385.4783 | 161932.3301 | -842900.8265 | 1060837.9253 | 1221275.3246 | 745701.2174 | 52.5219 | 0.00014323 | 0.33301 | 1.424 | 0.16392 | 1.0258 | 1.3066 | 0.36581 | 1.2761 | 2.8583e-10 | 5.8146
286.8048 | 26.9384 | 9.5119 | 7.6867 | 33.9398 | 4.9855 | 2000.0001 | 0.2 | 0.003518 | 0.20352 | 0 | 68104.8185 | 485.4243 | 0 | 67190.2431 | 67190.2431 | 1556891.404 | 899721.4872 | 556662.6398 | -841171.3019 | -149867.2873 | -307493.9704 | 1103067.7651 | 162032.5531 | 844092.8451 | 667.4871 | 1992439.7354 | 3053911.6469 | 1103067.7651 | 162032.5531 | -843425.358 | 1061471.9115 | 1222035.3349 | 746275.7953 | 52.5219 | 0.00014289 | 0.33301 | 1.424 | 0.16392 | 1.0258 | 1.3066 | 0.36581 | 1.2761 | 2.8553e-10 | 5.8181
286.8866 | 26.9649 | 9.4833 | 7.6814 | 33.9755 | 4.9907 | 2000.0001 | 0.2 | 0.0033908 | 0.20339 | 0 | 68137.5509 | 485.9897 | 0 | 67223.5409 | 67223.5409 | 1557207.6522 | 899977.3488 | 556774.625 | -841961.6655 | -149996.1683 | -307783.1067 | 1104198.4777 | 162198.6464 | 844961.6437 | 667.8155 | 1993388.9747 | 3055931.921 | 1104198.4777 | 162198.6464 | -844293.8282 | 1062542.9463 | 1223293.6886 | 747228.4571 | 52.5219 | 0.00014235 | 0.33301 | 1.424 | 0.16392 | 1.0258 | 1.3066 | 0.36581 | 1.2761 | 2.8503e-10 | 5.8238
286.9685 | 26.9914 | 9.4554 | 7.6761 | 34.0101 | 4.9958 | 2000.0001 | 0.2 | 0.0032412 | 0.20324 | 0 | 68170.2832 | 486.5324 | 0 | 67256.816 | 67256.816 | 1557522.7449 | 900232.8604 | 556886.1905 | -842753.1846 | -150125.3993 | -308072.6628 | 1105329.59 | 162364.7985 | 845829.8036 | 668.1436 | 1994338.214 | 3057978.6769 | 1105329.59 | 162364.7985 | -845161.6599 | 1063640.4628 | 1224551.1168 | 748182.0548 | 52.5219 | 0.00014183 | 0.33301 | 1.424 | 0.16392 | 1.0258 | 1.3066 | 0.36581 | 1.2761 | 2.8455e-10 | 5.8295
287.0503 | 27.0178 | 9.4283 | 7.671 | 34.0436 | 5.0008 | 2000.0001 | 0.2 | 0.0030903 | 0.20309 | 0 | 68203.0156 | 487.0505 | 0 | 67290.0665 | 67290.0665 | 1557836.6904 | 900488.0113 | 556997.3395 | -843545.851 | -150254.991 | -308362.6354 | 1106460.9989 | 162530.9942 | 846697.3481 | 668.4715 | 1995287.4534 | 3060054.2125 | 1106460.9989 | 162530.9942 | -846028.8766 | 1064766.7591 | 1225807.6534 | 749136.5874 | 52.5219 | 0.00014133 | 0.33301 | 1.424 | 0.16392 | 1.0258 | 1.3066 | 0.36581 | 1.2761 | 2.8407e-10 | 5.8352
287.1321 | 27.0442 | 9.4018 | 7.6661 | 34.0761 | 5.0055 | 2000.0001 | 0.2 | 0.0029375 | 0.20294 | 0 | 68235.748 | 487.5437 | 0 | 67323.2921 | 67323.2921 | 1558149.5117 | 900742.8039 | 557108.0803 | -844339.6416 | -150384.941 | -308653.0161 | 1107592.6599 | 162697.2269 | 847564.2986 | 668.7991 | 1996236.6927 | 3062158.9064 | 1107592.6599 | 162697.2269 | -846895.4995 | 1065922.2137 | 1227063.3294 | 750092.0541 | 52.5219 | 0.00014085 | 0.33301 | 1.424 | 0.16392 | 1.0258 | 1.3066 | 0.36581 | 1.2761 | 2.836e-10 | 5.8409
287.214 | 27.0706 | 9.3761 | 7.6612 | 34.1076 | 5.0102 | 2000.0001 | 0.2 | 0.0027825 | 0.20278 | 0 | 68268.4804 | 488.0118 | 0 | 67356.4926 | 67356.4926 | 1558461.2304 | 900997.2397 | 557218.421 | -845134.5347 | -150515.2479 | -308943.7969 | 1108724.5262 | 162863.4897 | 848430.6744 | 669.1264 | 1997185.932 | 3064293.236 | 1108724.5262 | 162863.4897 | -847761.548 | 1067107.304 | 1228318.1725 | 751048.4537 | 52.5219 | 0.00014038 | 0.33301 | 1.424 | 0.16392 | 1.0258 | 1.3066 | 0.36581 | 1.2761 | 2.8314e-10 | 5.8466
287.3352 | 27.1097 | 9.3392 | 7.6542 | 34.1525 | 5.0168 | 2000.0001 | 0.2 | 0.0025868 | 0.20259 | 0 | 68316.9805 | 488.6628 | 0 | 67405.6437 | 67405.6437 | 1558921.171 | 901373.6224 | 557381.2111 | -846314.2767 | -150708.9438 | -309375.3543 | 1110402.0565 | 163109.9066 | 849713.3771 | 669.6109 | 1998592.4334 | 3067506.1298 | 1110402.0565 | 163109.9066 | -849043.7662 | 1068913.6964 | 1230176.0156 | 752467.2783 | 52.5219 | 0.00013972 | 0.33301 | 1.424 | 0.16392 | 1.0258 | 1.3066 | 0.36581 | 1.2761 | 2.8247e-10 | 5.855
287.4565 | 27.1487 | 9.3038 | 7.6473 | 34.1953 | 5.023 | 2000.0001 | 0.2 | 0.0023432 | 0.20234 | 0 | 68365.4805 | 489.2606 | 0 | 67454.7415 | 67454.7415 | 1559378.8374 | 901749.2575 | 557543.1761 | -847496.2928 | -150903.3873 | -309807.7368 | 1112079.9206 | 163356.3725 | 850994.9007 | 670.0948 | 1999998.9348 | 3070782.3426 | 1112079.9206 | 163356.3725 | -850324.8059 | 1070783.4078 | 1232032.1502 | 753888.1466 | 52.5219 | 0.00013908 | 0.33301 | 1.424 | 0.16392 | 1.0258 | 1.3066 | 0.36581 | 1.2761 | 2.8181e-10 | 5.8635
287.5777 | 27.1876 | 9.2697 | 7.6407 | 34.236 | 5.029 | 2000.0001 | 0.2 | 0.0020877 | 0.20209 | 0 | 68413.9806 | 489.7979 | 0 | 67503.7788 | 67503.7788 | 1559834.2336 | 902124.1004 | 557704.3183 | -848680.5791 | -151098.6231 | -310240.9422 | 1113757.7616 | 163602.835 | 852275.277 | 670.578 | 2001405.4362 | 3074130.4814 | 1113757.7616 | 163602.835 | -851604.699 | 1072725.0452 | 1233886.6226 | 755311.056 | 52.5219 | 0.00013846 | 0.33301 | 1.424 | 0.16392 | 1.0258 | 1.3066 | 0.36581 | 1.2761 | 2.8115e-10 | 5.8719
287.699 | 27.2265 | 9.2368 | 7.6343 | 34.2745 | 5.0347 | 2000.0001 | 0.2 | 0.0018167 | 0.20182 | 0 | 68462.4806 | 490.2713 | 0 | 67552.7522 | 67552.7522 | 1560287.3969 | 902498.1353 | 557864.6516 | -849867.0983 | -151294.6667 | -310674.9563 | 1115435.358 | 163849.2616 | 853554.5229 | 671.0605 | 2002811.9376 | 3077554.7333 | 1115435.358 | 163849.2616 | -852883.4624 | 1074742.7957 | 1235739.4569 | 756736.0035 | 52.5219 | 0.00013784 | 0.33301 | 1.424 | 0.16392 | 1.0258 | 1.3066 | 0.36581 | 1.2761 | 2.8051e-10 | 5.8803
287.8202 | 27.2653 | 9.2052 | 7.628 | 34.311 | 5.04 | 2000.0001 | 0.2 | 0.0015259 | 0.20153 | 0 | 68510.9807 | 490.6765 | 0 | 67601.6576 | 67601.6576 | 1560738.3532 | 902871.3385 | 558024.1862 | -851055.8246 | -151491.5421 | -311109.7693 | 1117112.4554 | 164095.6149 | 854832.6381 | 671.5423 | 2004218.439 | 3081060.4097 | 1117112.4554 | 164095.6149 | -854161.0959 | 1076841.9707 | 1237590.6531 | 758162.9865 | 52.5219 | 0.00013722 | 0.33301 | 1.424 | 0.16392 | 1.0258 | 1.3066 | 0.36581 | 1.2761 | 2.7986e-10 | 5.8887
287.9415 | 27.3041 | 9.1747 | 7.6218 | 34.3453 | 5.0451 | 2000.0001 | 0.2 | 0.0012103 | 0.20121 | 0 | 68559.4807 | 491.0083 | 0 | 67650.4894 | 67650.4894 | 1561187.1157 | 903243.6765 | 558182.9273 | -852246.7446 | -151689.2827 | -311545.3756 | 1118788.7586 | 164341.8516 | 856109.6012 | 672.0232 | 2005624.9404 | 3084654.1669 | 1118788.7586 | 164341.8516 | -855437.578 | 1079029.2265 | 1239440.1799 | 759592.0022 | 52.5219 | 0.00013658 | 0.33301 | 1.424 | 0.16392 | 1.0258 | 1.3066 | 0.36581 | 1.2761 | 2.792e-10 | 5.897
288.0627 | 27.3428 | 9.1454 | 7.6158 | 34.3773 | 5.0498 | 2000.0001 | 0.2 | 0.00086375 | 0.20086 | 0 | 68607.9808 | 491.2598 | 0 | 67699.2409 | 67699.2409 | 1561633.6834 | 903615.1044 | 558340.8756 | -853439.8594 | -151887.9334 | -311981.7748 | 1120463.9227 | 164587.9209 | 857385.3656 | 672.5032 | 2007031.4418 | 3088344.2598 | 1120463.9227 | 164587.9209 | -856712.8624 | 1081312.818 | 1241287.9699 | 761023.0476 | 52.5219 | 0.00013592 | 0.33301 | 1.424 | 0.16392 | 1.0258 | 1.3066 | 0.36581 | 1.2761 | 2.7854e-10 | 5.9054
288.184 | 27.3815 | 9.1172 | 7.6098 | 34.407 | 5.0541 | 2000.0001 | 0.2 | 0.00047925 | 0.20048 | 0 | 68656.4808 | 491.4226 | 0 | 67747.9038 | 67747.9038 | 1562078.0397 | 903985.5643 | 558498.026 | -854635.1857 | -152087.5522 | -312418.972 | 1122137.5429 | 164833.7634 | 858659.8571 | 672.9823 | 2008437.9432 | 3092140.8321 | 1122137.5429 | 164833.7634 | -857986.8748 | 1083702.8889 | 1243133.9155 | 762456.1196 | 52.5219 | 0.0001352 | 0.33301 | 1.424 | 0.16392 | 1.0258 | 1.3066 | 0.36581 | 1.2761 | 2.7786e-10 | 5.9137
288.3052 | 27.4201 | 9.0901 | 7.6039 | 34.4341 | 5.0581 | 2000.0001 | 0.2 | 4.8414e-05 | 0.20005 | 0 | 68704.9808 | 491.4866 | 0 | 67796.4678 | 67796.4678 | 1562520.1499 | 904354.9826 | 558654.3668 | -855832.758 | -152288.2125 | -312856.9786 | 1123809.143 | 165079.3091 | 859932.9687 | 673.4603 | 2009844.4446 | 3096056.2499 | 1123809.143 | 165079.3091 | -859259.5084 | 1086211.8053 | 1244977.8618 | 763891.215 | 52.5219 | 0.00013443 | 0.33301 | 1.424 | 0.16392 | 1.0258 | 1.3066 | 0.36581 | 1.2761 | 2.7715e-10 | 5.9221
288.4464 | 27.465 | 9.0599 | 7.597 | 34.4623 | 5.0623 | 2000.0001 | 0.2 | 0 | 0.2 | 0 | 68761.4671 | 491.4934 | 0 | 67852.9609 | 67852.9609 | 1563032.8231 | 904784.354 | 558835.6425 | -857229.7625 | -152522.7906 | -313367.9175 | 1125755.2276 | 165365.1747 | 861413.7708 | 674.0162 | 2011482.5449 | 3100702.9336 | 1125755.2276 | 165365.1747 | -860739.7546 | 1089220.3887 | 1247122.6212 | 765565.1632 | 52.5219 | 0.00013341 | 0.33301 | 1.424 | 0.16392 | 1.0258 | 1.3066 | 0.36581 | 1.2761 | 2.7629e-10 | 5.9318
288.5877 | 27.5097 | 9.0312 | 7.5901 | 34.4863 | 5.0658 | 2000.0001 | 0.2 | 0 | 0.2 | 0 | 68817.9533 | 491.4934 | 0 | 67909.4471 | 67909.4471 | 1563543.7703 | 905213.285 | 559016.2897 | -858628.4931 | -152757.8091 | -313879.485 | 1127702.5498 | 165651.222 | 862892.1845 | 674.5718 | 2013120.6452 | 3105369.5713 | 1127702.5498 | 165651.222 | -862217.6128 | 1092248.9261 | 1249263.9201 | 767241.8447 | 52.5219 | 0.00013224 | 0.33301 | 1.424 | 0.16392 | 1.0258 | 1.3066 | 0.36581 | 1.2761 | 2.7536e-10 | 5.9414
288.7289 | 27.5544 | 9.004 | 7.5832 | 34.5056 | 5.0686 | 2000.0001 | 0.2 | 0 | 0.2 | 0 | 68874.4395 | 491.4934 | 0 | 67965.9333 | 67965.9333 | 1564053.1401 | 905641.8254 | 559196.3622 | -860028.8009 | -152993.2182 | -314391.627 | 1129651.0942 | 165937.4489 | 864367.788 | 675.1272 | 2014758.7454 | 3110050.434 | 1129651.0942 | 165937.4489 | -863692.6608 | 1095291.6886 | 1251401.1471 | 768921.2521 | 52.5219 | 0.00013086 | 0.33301 | 1.424 | 0.16392 | 1.0258 | 1.3066 | 0.36581 | 1.2761 | 2.7435e-10 | 5.9511
288.8701 | 27.5988 | 8.9786 | 7.5761 | 34.5194 | 5.0707 | 2000.0001 | 0.2 | 0 | 0.2 | 0 | 68930.9257 | 491.4934 | 0 | 68022.4195 | 68022.4195 | 1564561.024 | 906069.9699 | 559375.8939 | -861430.5948 | -153229.0232 | -314904.3099 | 1131600.5748 | 166223.8133 | 865840.0238 | 675.6823 | 2016396.8457 | 3114747.8626 | 1131600.5748 | 166223.8133 | -865164.3415 | 1098351.0169 | 1253533.4946 | 770603.3768 | 52.5219 | 0.00012921 | 0.33301 | 1.424 | 0.16392 | 1.0258 | 1.3066 | 0.36581 | 1.2761 | 2.7322e-10 | 5.9607
289.0113 | 27.6431 | 8.9549 | 7.5688 | 34.527 | 5.0718 | 2000.0001 | 0.2 | 0 | 0.2 | 0 | 68987.4119 | 491.4934 | 0 | 68078.9057 | 68078.9057 | 1565067.5203 | 906497.7102 | 559554.9212 | -862833.7762 | -153465.2324 | -315417.4972 | 1133550.6614 | 166510.2666 | 867308.1675 | 676.2372 | 2018034.9459 | 3119464.5519 | 1133550.6614 | 166510.2666 | -866631.9302 | 1101429.606 | 1255659.9128 | 772288.2085 | 52.5219 | 0.00012722 | 0.33301 | 1.424 | 0.16392 | 1.0258 | 1.3066 | 0.36581 | 1.2761 | 2.7195e-10 | 5.9702
289.1525 | 27.6872 | 8.9333 | 7.5614 | 34.5273 | 5.0718 | 2000.0001 | 0.2 | 0 | 0.2 | 0 | 69043.8981 | 491.4934 | 0 | 68135.392 | 68135.392 | 1565572.7383 | 906925.0346 | 559733.4846 | -864238.236 | -153701.8575 | -315931.1484 | 1135500.9692 | 166796.7525 | 868771.2813 | 676.7918 | 2019673.0462 | 3124203.5548 | 1135500.9692 | 166796.7525 | -868094.4895 | 1104530.5086 | 1257779.0432 | 773975.7349 | 52.5219 | 0.00012479 | 0.33301 | 1.424 | 0.16392 | 1.0258 | 1.3066 | 0.36581 | 1.2761 | 2.7048e-10 | 5.9798
289.2937 | 27.731 | 8.9141 | 7.5536 | 34.5188 | 5.0706 | 2000.0001 | 0.2 | 0 | 0.2 | 0 | 69100.3844 | 491.4934 | 0 | 68191.8782 | 68191.8782 | 1566076.8032 | 907351.9283 | 559911.6307 | -865643.8487 | -153938.9134 | -316445.2169 | 1137451.0456 | 167083.2044 | 870228.155 | 677.3459 | 2021311.1465 | 3128968.2626 | 1137451.0456 | 167083.2044 | -869550.8091 | 1107657.1161 | 1259889.132 | 775665.9411 | 52.5219 | 0.00012182 | 0.33301 | 1.424 | 0.16392 | 1.0258 | 1.3066 | 0.36581 | 1.2761 | 2.6878e-10 | 5.9892
289.4349 | 27.7744 | 8.8977 | 7.5455 | 34.5001 | 5.0678 | 2000.0001 | 0.2 | 0 | 0.2 | 0 | 69156.8706 | 491.4934 | 0 | 68248.3644 | 68248.3644 | 1566579.8626 | 907778.3733 | 560089.414 | -867050.467 | -154176.4178 | -316959.6482 | 1139400.3548 | 167369.5436 | 871677.2279 | 677.8996 | 2022949.2467 | 3133762.3511 | 1139400.3548 | 167369.5436 | -870999.3283 | 1110813.1044 | 1261987.918 | 777358.8087 | 52.5219 | 0.00011817 | 0.33301 | 1.424 | 0.16392 | 1.0258 | 1.3066 | 0.36581 | 1.2761 | 2.6675e-10 | 5.9986
289.5762 | 27.8175 | 8.8848 | 7.537 | 34.4691 | 5.0633 | 2000.0001 | 0.2 | 0 | 0.2 | 0 | 69213.3568 | 491.4934 | 0 | 68304.8506 | 68304.8506 | 1567082.095 | 908204.3495 | 560266.9009 | -868457.9124 | -154414.3912 | -317474.3759 | 1141348.2584 | 167655.6764 | 873116.4861 | 678.4528 | 2024587.347 | 3138589.6711 | 1141348.2584 | 167655.6764 | -872438.0334 | 1114002.3241 | 1264072.4833 | 779054.3151 | 52.5219 | 0.00011371 | 0.33301 | 1.424 | 0.16392 | 1.0258 | 1.3066 | 0.36581 | 1.2761 | 2.6432e-10 | 6.0079
289.7174 | 27.86 | 8.8762 | 7.5281 | 34.4233 | 5.0565 | 2000.0001 | 0.2 | 0 | 0.2 | 0 | 69269.843 | 491.4934 | 0 | 68361.3368 | 68361.3368 | 1567583.721 | 908629.8347 | 560444.173 | -869865.9641 | -154652.8555 | -317989.3184 | 1143293.9917 | 167941.4903 | 874543.3238 | 679.0053 | 2026225.4473 | 3143454.056 | 1143293.9917 | 167941.4903 | -873864.3185 | 1117228.6087 | 1266139.0519 | 780752.4322 | 52.5172 | 0.00010827 | 0.33301 | 1.424 | 0.16392 | 1.0258 | 1.3066 | 0.36581 | 1.2761 | 2.6136e-10 | 6.0171
289.8586 | 27.9019 | 8.8732 | 7.5188 | 34.3596 | 5.0472 | 2000.0001 | 0.2 | 0 | 0.2 | 0 | 69326.3292 | 491.4934 | 0 | 68417.823 | 68417.823 | 1568085.0189 | 909054.807 | 560621.3335 | -871274.3438 | -154891.8327 | -318504.3725 | 1145236.6332 | 168226.8501 | 875954.3572 | 679.5571 | 2027863.5475 | 3148359.0172 | 1145236.6332 | 168226.8501 | -875274.8001 | 1120495.4697 | 1268182.7214 | 782453.1249 | 51.5718 | 0.00010827 | 0.33301 | 1.424 | 0.16392 | 1.0258 | 1.3066 | 0.36581 | 1.2761 | 2.5771e-10 | 6.0261
289.8601 | 27.9024 | 8.8734 | 7.5189 | 34.3596 | 5.0472 | 2000.0001 | 0.2 | 0 | 0.2 | 0 | 69326.9263 | 491.4934 | 0 | 68418.4201 | 68418.4201 | 1568090.3167 | 909059.2961 | 560623.2058 | -871289.231 | -154894.3614 | -318509.8168 | 1145257.1476 | 168229.8635 | 875969.1786 | 679.5629 | 2027880.8619 | 3148411.0844 | 1145257.1476 | 168229.8635 | -875289.6157 | 1120530.2225 | 1268204.1879 | 782471.1146 | 51.5791 | 0.00010827 | 0.33301 | 1.424 | 0.16392 | 1.0258 | 1.3066 | 0.36581 | 1.2761 | 2.5773e-10 | 6.0262
289.8616 | 27.9028 | 8.8736 | 7.519 | 34.3597 | 5.0472 | 2000.0001 | 0.2 | 0 | 0.2 | 0 | 69327.5233 | 491.4934 | 0 | 68419.0171 | 68419.0171 | 1568095.6146 | 909063.7853 | 560625.0781 | -871304.118 | -154896.8901 | -318515.261 | 1145277.6619 | 168232.8769 | 875984.0015 | 679.5688 | 2027898.1763 | 3148463.151 | 1145277.6619 | 168232.8769 | -875304.4327 | 1120564.9747 | 1268225.6566 | 782489.1045 | 51.5863 | 0.00010827 | 0.33301 | 1.424 | 0.16392 | 1.0258 | 1.3066 | 0.36581 | 1.2761 | 2.5775e-10 | 6.0263
289.8631 | 27.9033 | 8.8738 | 7.5191 | 34.3597 | 5.0472 | 2000.0001 | 0.2 | 0 | 0.2 | 0 | 69328.1204 | 491.4934 | 0 | 68419.6142 | 68419.6142 | 1568100.9127 | 909068.2745 | 560626.9505 | -871319.0049 | -154899.4187 | -318520.7052 | 1145298.1763 | 168235.8903 | 875998.8258 | 679.5746 | 2027915.4907 | 3148515.2169 | 1145298.1763 | 168235.8903 | -875319.2512 | 1120599.7262 | 1268247.1273 | 782507.0947 | 51.5935 | 0.00010827 | 0.33301 | 1.424 | 0.16392 | 1.0258 | 1.3066 | 0.36581 | 1.2761 | 2.5777e-10 | 6.0264
289.8646 | 27.9037 | 8.8741 | 7.5192 | 34.3597 | 5.0472 | 2000.0001 | 0.2 | 0 | 0.2 | 0 | 69328.7174 | 491.4934 | 0 | 68420.2112 | 68420.2112 | 1568106.2108 | 909072.7638 | 560628.8229 | -871333.8916 | -154901.9472 | -318526.1493 | 1145318.6907 | 168238.9037 | 876013.6515 | 679.5804 | 2027932.8051 | 3148567.2822 | 1145318.6907 | 168238.9037 | -875334.0711 | 1120634.4771 | 1268268.6001 | 782525.0852 | 51.6008 | 0.00010827 | 0.33301 | 1.424 | 0.16392 | 1.0258 | 1.3066 | 0.36581 | 1.2761 | 2.5779e-10 | 6.0265
289.8661 | 27.9042 | 8.8743 | 7.5192 | 34.3597 | 5.0472 | 2000.0001 | 0.2 | 0 | 0.2 | 0 | 69329.3145 | 491.4934 | 0 | 68420.8083 | 68420.8083 | 1568111.5091 | 909077.2531 | 560630.6954 | -871348.7782 | -154904.4757 | -318531.5934 | 1145339.2051 | 168241.9171 | 876028.4787 | 679.5862 | 2027950.1195 | 3148619.3468 | 1145339.2051 | 168241.9171 | -875348.8924 | 1120669.2273 | 1268290.075 | 782543.076 | 51.608 | 0.00010827 | 0.33301 | 1.424 | 0.16392 | 1.0258 | 1.3066 | 0.36581 | 1.2761 | 2.5781e-10 | 6.0266
289.869 | 27.9051 | 8.8747 | 7.5194 | 34.3598 | 5.0472 | 2000.0001 | 0.2 | 0 | 0.2 | 0 | 69330.5086 | 491.4934 | 0 | 68422.0024 | 68422.0024 | 1568122.1061 | 909086.2319 | 560634.4405 | -871378.551 | -154909.5325 | -318542.4814 | 1145380.234 | 168247.944 | 876058.1373 | 679.5979 | 2027984.7483 | 3148723.4742 | 1145380.234 | 168247.944 | -875378.5394 | 1120738.7259 | 1268333.031 | 782579.0584 | 51.6224 | 0.00010827 | 0.33301 | 1.424 | 0.16392 | 1.0258 | 1.3066 | 0.36581 | 1.2761 | 2.5785e-10 | 6.0268
289.872 | 27.906 | 8.8751 | 7.5196 | 34.3599 | 5.0472 | 2000.0001 | 0.2 | 0 | 0.2 | 0 | 69331.7027 | 491.4934 | 0 | 68423.1965 | 68423.1965 | 1568132.7036 | 909095.2108 | 560638.1858 | -871408.3233 | -154914.5892 | -318553.3693 | 1145421.2629 | 168253.9708 | 876087.8017 | 679.6096 | 2028019.377 | 3148827.599 | 1145421.2629 | 168253.9708 | -875408.1922 | 1120808.2219 | 1268375.9953 | 782615.042 | 51.6368 | 0.00010827 | 0.33301 | 1.424 | 0.16392 | 1.0258 | 1.3066 | 0.36581 | 1.2761 | 2.579e-10 | 6.027
289.875 | 27.9068 | 8.8756 | 7.5197 | 34.3599 | 5.0472 | 2000.0001 | 0.2 | 0 | 0.2 | 0 | 69332.8968 | 491.4934 | 0 | 68424.3906 | 68424.3906 | 1568143.3016 | 909104.19 | 560641.9313 | -871438.0951 | -154919.6457 | -318564.257 | 1145462.2919 | 168259.9977 | 876117.4719 | 679.6212 | 2028054.0058 | 3148931.7212 | 1145462.2919 | 168259.9977 | -875437.8506 | 1120877.7154 | 1268418.9679 | 782651.0267 | 51.6512 | 0.00010827 | 0.33301 | 1.424 | 0.16392 | 1.0258 | 1.3066 | 0.36581 | 1.2761 | 2.5794e-10 | 6.0272
289.9049 | 27.9158 | 8.8797 | 7.5213 | 34.3609 | 5.0474 | 2000.0001 | 0.2 | 0 | 0.2 | 0 | 69344.8377 | 491.4934 | 0 | 68436.3315 | 68436.3315 | 1568249.3091 | 909193.9918 | 560679.3959 | -871735.7859 | -154970.2001 | -318673.1237 | 1145872.5882 | 168320.2672 | 876414.4856 | 679.7378 | 2028400.2936 | 3149972.7955 | 1145872.5882 | 168320.2672 | -875734.7478 | 1121572.5019 | 1268849.1469 | 783010.9372 | 51.7941 | 0.00010827 | 0.33301 | 1.424 | 0.16392 | 1.0258 | 1.3066 | 0.36581 | 1.2761 | 2.5835e-10 | 6.0291
289.9347 | 27.9247 | 8.8835 | 7.5228 | 34.3622 | 5.0476 | 2000.0001 | 0.2 | 0 | 0.2 | 0 | 69356.7787 | 491.4934 | 0 | 68448.2725 | 68448.2725 | 1568355.3641 | 909283.8119 | 560716.8777 | -872033.4291 | -155020.7363 | -318781.9733 | 1146282.8979 | 168380.5387 | 876712.0634 | 679.8544 | 2028746.5814 | 3151013.5922 | 1146282.8979 | 168380.5387 | -876032.209 | 1122267.0107 | 1269280.1431 | 783370.963 | 51.9351 | 0.00010827 | 0.33301 | 1.424 | 0.16392 | 1.0258 | 1.3066 | 0.36581 | 1.2761 | 2.5875e-10 | 6.0311
289.9646 | 27.9337 | 8.8871 | 7.5242 | 34.3639 | 5.0478 | 2000.0001 | 0.2 | 0 | 0.2 | 0 | 69368.7196 | 491.4934 | 0 | 68460.2134 | 68460.2134 | 1568461.463 | 909373.6496 | 560754.3754 | -872331.0283 | -155071.2548 | -318890.807 | 1146693.2255 | 168440.8128 | 877010.1972 | 679.971 | 2029092.8692 | 3152054.0948 | 1146693.2255 | 168440.8128 | -876330.2262 | 1122961.2256 | 1269711.9449 | 783731.1043 | 52.0742 | 0.00010827 | 0.33301 | 1.424 | 0.16392 | 1.0258 | 1.3066 | 0.36581 | 1.2761 | 2.5915e-10 | 6.033
290.0227 | 27.9512 | 8.8931 | 7.5269 | 34.3682 | 5.0484 | 2000.0001 | 0.2 | 0 | 0.2 | 0 | 69391.9628 | 491.4934 | 0 | 68483.4566 | 68483.4566 | 1568668.0971 | 909548.5672 | 560827.4052 | -872910.1958 | -155169.5417 | -319102.6123 | 1147492.0015 | 168558.1471 | 877592.0788 | 680.198 | 2029766.921 | 3154078.5295 | 1147492.0015 | 168558.1471 | -876911.8808 | 1124311.6085 | 1270554.7137 | 784432.4544 | 52.3399 | 0.00010827 | 0.33301 | 1.424 | 0.16392 | 1.0258 | 1.3066 | 0.36581 | 1.2761 | 2.599e-10 | 6.0368
290.0808 | 27.9688 | 8.8981 | 7.5294 | 34.3739 | 5.0493 | 2000.0001 | 0.2 | 0 | 0.2 | 0 | 69415.206 | 491.4934 | 0 | 68506.6998 | 68506.6998 | 1568874.8599 | 909723.5446 | 560900.4814 | -873489.2345 | -155267.7688 | -319314.3712 | 1148290.8942 | 168675.4986 | 878175.9816 | 680.4251 | 2030440.9728 | 3156101.6725 | 1148290.8942 | 168675.4986 | -877495.5565 | 1125660.6996 | 1271400.4109 | 785134.2447 | 52.5219 | 0.00010882 | 0.33301 | 1.424 | 0.16392 | 1.0258 | 1.3066 | 0.36581 | 1.2761 | 2.6063e-10 | 6.0406
290.1389 | 27.9864 | 8.9021 | 7.5317 | 34.3809 | 5.0503 | 2000.0001 | 0.2 | 0 | 0.2 | 0 | 69438.4491 | 491.4934 | 0 | 68529.9429 | 68529.9429 | 1569081.7275 | 909898.5775 | 560973.5953 | -874068.1684 | -155365.9404 | -319526.0924 | 1149089.9343 | 168792.8717 | 878761.8499 | 680.6523 | 2031115.0246 | 3158123.4099 | 1149089.9343 | 168792.8717 | -878081.1976 | 1127008.3853 | 1272248.956 | 785836.4772 | 52.5219 | 0.00011066 | 0.33301 | 1.424 | 0.16392 | 1.0258 | 1.3066 | 0.36581 | 1.2761 | 2.6132e-10 | 6.0444
290.197 | 28.0041 | 8.9052 | 7.5338 | 34.3891 | 5.0515 | 2000.0001 | 0.2 | 0 | 0.2 | 0 | 69461.6923 | 491.4934 | 0 | 68553.1861 | 68553.1861 | 1569288.6769 | 910073.6616 | 561046.7384 | -874647.0206 | -155464.0608 | -319737.7845 | 1149889.1512 | 168910.2708 | 879349.6293 | 680.8795 | 2031789.0764 | 3160143.6322 | 1149889.1512 | 168910.2708 | -878668.7498 | 1128354.5558 | 1273100.2701 | 786539.1535 | 52.5219 | 0.00011247 | 0.33301 | 1.424 | 0.16392 | 1.0258 | 1.3066 | 0.36581 | 1.2761 | 2.62e-10 | 6.0482
290.2886 | 28.0322 | 8.9081 | 7.5368 | 34.4045 | 5.0538 | 2000.0001 | 0.2 | 0 | 0.2 | 0 | 69498.322 | 491.4934 | 0 | 68589.8158 | 68589.8158 | 1569614.924 | 910349.6761 | 561162.0454 | -875559.1451 | -155618.5986 | -320071.3589 | 1151149.0962 | 169095.3475 | 880279.671 | 681.2377 | 2032851.3377 | 3163324.0189 | 1151149.0962 | 169095.3475 | -879598.4333 | 1130472.6811 | 1274447.3043 | 787647.4301 | 52.5219 | 0.00011526 | 0.33301 | 1.424 | 0.16392 | 1.0258 | 1.3066 | 0.36581 | 1.2761 | 2.6301e-10 | 6.0543
290.3802 | 28.0604 | 8.9088 | 7.5393 | 34.4226 | 5.0564 | 2000.0001 | 0.2 | 0 | 0.2 | 0 | 69534.9517 | 491.4934 | 0 | 68626.4455 | 68626.4455 | 1569941.2371 | 910625.7927 | 561277.3749 | -876471.2035 | -155773.0344 | -320404.9108 | 1152409.6538 | 169280.5141 | 881214.1236 | 681.5961 | 2033913.5991 | 3166499.9824 | 1152409.6538 | 169280.5141 | -880532.5275 | 1132586.3834 | 1275800.7295 | 788756.8192 | 52.5219 | 0.00011798 | 0.33301 | 1.424 | 0.16392 | 1.0258 | 1.3066 | 0.36581 | 1.2761 | 2.6396e-10 | 6.0604
290.4717 | 28.0887 | 8.9074 | 7.5415 | 34.4433 | 5.0595 | 2000.0001 | 0.2 | 0 | 0.2 | 0 | 69571.5814 | 491.4934 | 0 | 68663.0752 | 68663.0752 | 1570267.5387 | 910901.9968 | 561392.6986 | -877383.2735 | -155927.3826 | -320738.4685 | 1153670.9217 | 169465.7851 | 882152.7902 | 681.9546 | 2034975.8604 | 3169671.1465 | 1153670.9217 | 169465.7851 | -881470.8356 | 1134695.286 | 1277160.2605 | 789867.3265 | 52.5219 | 0.00012063 | 0.33301 | 1.424 | 0.16392 | 1.0258 | 1.3066 | 0.36581 | 1.2761 | 2.6485e-10 | 6.0665
290.5633 | 28.1172 | 8.9042 | 7.5434 | 34.4663 | 5.0629 | 2000.0001 | 0.2 | 0 | 0.2 | 0 | 69608.2111 | 491.4934 | 0 | 68699.7049 | 68699.7049 | 1570593.7562 | 911178.2751 | 561507.99 | -878295.4276 | -156081.6566 | -321072.0587 | 1154932.9907 | 169651.1738 | 883095.4805 | 682.3132 | 2036038.1218 | 3172837.155 | 1154932.9907 | 169651.1738 | -882413.1673 | 1136799.0332 | 1278525.6216 | 790978.9576 | 52.5219 | 0.0001232 | 0.33301 | 1.424 | 0.16392 | 1.0258 | 1.3066 | 0.36581 | 1.2761 | 2.6569e-10 | 6.0726
290.7672 | 28.1811 | 8.8907 | 7.5463 | 34.5254 | 5.0715 | 2000.0001 | 0.2 | 0 | 0.2 | 0 | 69689.7876 | 491.4934 | 0 | 68781.2814 | 68781.2814 | 1571319.5767 | 911793.7574 | 561764.4944 | -880327.5326 | -156425.0394 | -321815.2393 | 1157747.0438 | 170064.5375 | 885208.3174 | 683.1124 | 2038403.8396 | 3179867.624 | 1157747.0438 | 170064.5375 | -884525.2049 | 1141463.7844 | 1281585.7914 | 793458.6936 | 52.5219 | 0.00012865 | 0.33301 | 1.424 | 0.16392 | 1.0258 | 1.3066 | 0.36581 | 1.2761 | 2.6737e-10 | 6.0864
290.9712 | 28.2456 | 8.8695 | 7.5478 | 34.5938 | 5.0816 | 2000.0001 | 0.2 | 0 | 0.2 | 0 | 69771.364 | 491.4934 | 0 | 68862.8579 | 68862.8579 | 1572043.982 | 912409.4189 | 562020.4736 | -882361.0529 | -156768.2431 | -322558.9451 | 1160566.2979 | 170478.6652 | 887338.3061 | 683.9123 | 2040769.5573 | 3186867.5789 | 1160566.2979 | 170478.6652 | -886654.3938 | 1146098.0216 | 1284670.813 | 795944.084 | 52.5219 | 0.0001337 | 0.33301 | 1.424 | 0.16392 | 1.0258 | 1.3066 | 0.36581 | 1.2761 | 2.688e-10 | 6.1004
291.1751 | 28.3106 | 8.8418 | 7.548 | 34.67 | 5.0928 | 2000.0001 | 0.2 | 0 | 0.2 | 0 | 69852.9405 | 491.4934 | 0 | 68944.4343 | 68944.4343 | 1572766.3957 | 913025.1485 | 562275.7172 | -884396.5646 | -157111.3786 | -323303.3866 | 1163391.4465 | 170893.6588 | 889483.6877 | 684.7128 | 2043135.2751 | 3193834.1492 | 1163391.4465 | 170893.6588 | -888798.9749 | 1150698.8741 | 1287778.1378 | 798435.1775 | 52.5219 | 0.00013837 | 0.33301 | 1.424 | 0.16392 | 1.0258 | 1.3066 | 0.36581 | 1.2761 | 2.7001e-10 | 6.1144
291.3791 | 28.376 | 8.8087 | 7.5471 | 34.7524 | 5.1049 | 2000.0001 | 0.2 | 0 | 0.2 | 0 | 69934.517 | 491.4934 | 0 | 69026.0108 | 69026.0108 | 1573486.3298 | 913640.8505 | 562530.0467 | -886434.5561 | -157454.5416 | -324048.7421 | 1166223.0623 | 171309.6024 | 891642.8553 | 685.5139 | 2045500.9929 | 3200764.918 | 1166223.0623 | 171309.6024 | -890957.3414 | 1155263.9251 | 1290905.4373 | 800932.0178 | 52.5219 | 0.00014266 | 0.33301 | 1.424 | 0.16392 | 1.0258 | 1.3066 | 0.36581 | 1.2761 | 2.7101e-10 | 6.1285
291.583 | 28.4419 | 8.771 | 7.5453 | 34.8399 | 5.1177 | 2000.0001 | 0.2 | 0 | 0.2 | 0 | 70016.0935 | 491.4934 | 0 | 69107.5873 | 69107.5873 | 1574203.375 | 914256.4428 | 562783.313 | -888475.4364 | -157797.8144 | -324795.161 | 1169061.6107 | 171726.5643 | 893814.3493 | 686.3156 | 2047866.7107 | 3207657.8988 | 1169061.6107 | 171726.5643 | -893128.0336 | 1159791.1881 | 1294050.597 | 803434.6433 | 52.5219 | 0.00014659 | 0.33301 | 1.424 | 0.16392 | 1.0258 | 1.3066 | 0.36581 | 1.2761 | 2.7184e-10 | 6.1428
291.7869 | 28.5082 | 8.7296 | 7.5427 | 34.9314 | 5.1312 | 2000.0001 | 0.2 | 0.00050114 | 0.2005 | 0 | 70097.6699 | 491.5956 | 0 | 69189.266 | 69189.266 | 1574918.0851 | 914872.6262 | 563035.7073 | -890518.6519 | -158140.4962 | -325542.4517 | 1171911.0313 | 172145.1232 | 895996.8474 | 687.1189 | 2050232.4285 | 3214395.6726 | 1171911.0313 | 172145.1232 | -895309.7285 | 1164163.2442 | 1297211.7009 | 805943.0884 | 52.5219 | 0.00015016 | 0.33301 | 1.424 | 0.16392 | 1.0258 | 1.3066 | 0.36581 | 1.2761 | 2.725e-10 | 6.1571
291.9909 | 28.5747 | 8.6851 | 7.5394 | 35.0259 | 5.1451 | 2000.0001 | 0.2 | 0.0020526 | 0.20205 | 0 | 70179.2464 | 492.1164 | 0 | 69271.3632 | 69271.3632 | 1575632.9278 | 915491.7267 | 563288.0976 | -892561.7346 | -158480.2608 | -326289.7465 | 1174782.7001 | 172566.9503 | 898189.1574 | 687.9268 | 2052598.1462 | 3220618.094 | 1174782.7001 | 172566.9503 | -897501.2306 | 1168019.9478 | 1300387.0217 | 808457.3833 | 52.5219 | 0.0001534 | 0.33301 | 1.424 | 0.16392 | 1.0258 | 1.3066 | 0.36581 | 1.2761 | 2.7301e-10 | 6.1715
292.1948 | 28.6416 | 8.6383 | 7.5356 | 35.1225 | 5.1592 | 2000.0001 | 0.2 | 0.0035505 | 0.20355 | 0 | 70260.8229 | 493.2591 | 0 | 69354.0824 | 69354.0824 | 1576349.4113 | 916115.2245 | 563541.0132 | -894603.1767 | -158815.6281 | -327036.516 | 1177684.0254 | 172993.1337 | 900390.214 | 688.7414 | 2054963.864 | 3226093.0703 | 1177684.0254 | 172993.1337 | -899701.4726 | 1171129.2063 | 1303575.0155 | 810977.5548 | 52.5219 | 0.00015635 | 0.33301 | 1.424 | 0.16392 | 1.0258 | 1.3066 | 0.36581 | 1.2761 | 2.734e-10 | 6.1859
292.3988 | 28.7087 | 8.5897 | 7.5314 | 35.2205 | 5.1736 | 2000.0001 | 0.2 | 0.0048942 | 0.20489 | 0 | 70342.3994 | 494.9814 | 0 | 69437.3811 | 69437.3811 | 1577066.9419 | 916742.755 | 563794.2418 | -896643.5716 | -159146.9627 | -327782.9724 | 1180613.7799 | 173423.4931 | 902599.0725 | 689.5622 | 2057329.5818 | 3230867.1495 | 1180613.7799 | 173423.4931 | -901909.5103 | 1173537.5677 | 1306774.3138 | 813503.6265 | 52.5219 | 0.00015901 | 0.33301 | 1.424 | 0.16392 | 1.0258 | 1.3066 | 0.36581 | 1.2761 | 2.7367e-10 | 6.2004
292.4012 | 28.7095 | 8.589 | 7.5312 | 35.2212 | 5.1737 | 2000.0001 | 0.2 | 0.0048893 | 0.20489 | 0 | 70343.37 | 495.0051 | 0 | 69438.3755 | 69438.3755 | 1577075.4828 | 916750.2437 | 563797.2557 | -896667.8451 | -159150.8827 | -327791.853 | 1180648.8018 | 173428.6376 | 902625.3973 | 689.572 | 2057357.7296 | 3230920.0058 | 1180648.8018 | 173428.6376 | -901935.8253 | 1173562.2762 | 1306812.4426 | 813533.7178 | 52.5219 | 0.00015899 | 0.33301 | 1.424 | 0.16392 | 1.0258 | 1.3066 | 0.36581 | 1.2761 | 2.7366e-10 | 6.2006
292.4036 | 28.7103 | 8.5884 | 7.5311 | 35.222 | 5.1739 | 2000.0001 | 0.2 | 0.0048809 | 0.20488 | 0 | 70344.3406 | 495.0288 | 0 | 69439.3698 | 69439.3698 | 1577084.0227 | 916757.7321 | 563800.2692 | -896692.1195 | -159154.803 | -327800.7339 | 1180683.8234 | 173433.782 | 902651.7215 | 689.5818 | 2057385.8774 | 3230972.9013 | 1180683.8234 | 173433.782 | -901962.1397 | 1173587.024 | 1306850.5704 | 813563.8099 | 52.5219 | 0.00015897 | 0.33301 | 1.424 | 0.16392 | 1.0258 | 1.3066 | 0.36581 | 1.2761 | 2.7364e-10 | 6.2007
292.406 | 28.7111 | 8.5877 | 7.531 | 35.2228 | 5.174 | 2000.0001 | 0.2 | 0.0048725 | 0.20487 | 0 | 70345.3112 | 495.0525 | 0 | 69440.3641 | 69440.3641 | 1577092.5616 | 916765.2201 | 563803.2823 | -896716.395 | -159158.7239 | -327809.6152 | 1180718.8443 | 173438.9263 | 902678.0449 | 689.5916 | 2057414.0251 | 3231025.8456 | 1180718.8443 | 173438.9263 | -901988.4533 | 1173611.8205 | 1306888.6971 | 813593.9029 | 52.5219 | 0.00015895 | 0.33301 | 1.424 | 0.16392 | 1.0258 | 1.3066 | 0.36581 | 1.2761 | 2.7363e-10 | 6.2009
292.4085 | 28.7119 | 8.587 | 7.5308 | 35.2235 | 5.1741 | 2000.0001 | 0.2 | 0.0048641 | 0.20486 | 0 | 70346.2818 | 495.0761 | 0 | 69441.3583 | 69441.3583 | 1577101.0994 | 916772.7076 | 563806.2951 | -896740.6714 | -159162.6451 | -327818.4969 | 1180753.8645 | 173444.0705 | 902704.3677 | 689.6014 | 2057442.1729 | 3231078.8387 | 1180753.8645 | 173444.0705 | -902014.7663 | 1173636.6658 | 1306926.8229 | 813623.9966 | 52.5219 | 0.00015892 | 0.33301 | 1.424 | 0.16392 | 1.0258 | 1.3066 | 0.36581 | 1.2761 | 2.7361e-10 | 6.2011
292.4109 | 28.7127 | 8.5863 | 7.5307 | 35.2243 | 5.1742 | 2000.0001 | 0.2 | 0.0048556 | 0.20486 | 0 | 70347.2524 | 495.0997 | 0 | 69442.3525 | 69442.3525 | 1577109.6363 | 916780.1946 | 563809.3075 | -896764.949 | -159166.5668 | -327827.3789 | 1180788.884 | 173449.2146 | 902730.6897 | 689.6112 | 2057470.3207 | 3231131.8806 | 1180788.884 | 173449.2146 | -902041.0785 | 1173661.5599 | 1306964.9476 | 813654.0913 | 52.5219 | 0.0001589 | 0.33301 | 1.424 | 0.16392 | 1.0258 | 1.3066 | 0.36581 | 1.2761 | 2.736e-10 | 6.2012
292.4158 | 28.7143 | 8.5849 | 7.5304 | 35.2257 | 5.1744 | 2000.0001 | 0.2 | 0.0048402 | 0.20484 | 0 | 70349.1937 | 495.1467 | 0 | 69444.3408 | 69444.3408 | 1577126.7068 | 916795.1674 | 563815.3312 | -896813.5071 | -159174.4116 | -327845.1441 | 1180858.9212 | 173459.5026 | 902783.3318 | 689.6308 | 2057526.6162 | 3231238.103 | 1180858.9212 | 173459.5026 | -902093.701 | 1173711.4868 | 1307041.1941 | 813714.283 | 52.5219 | 0.00015886 | 0.33301 | 1.424 | 0.16392 | 1.0258 | 1.3066 | 0.36581 | 1.2761 | 2.7357e-10 | 6.2016
292.4206 | 28.7159 | 8.5835 | 7.5301 | 35.2272 | 5.1746 | 2000.0001 | 0.2 | 0.0048234 | 0.20482 | 0 | 70351.1349 | 495.1936 | 0 | 69446.3289 | 69446.3289 | 1577143.7734 | 916810.1385 | 563821.3535 | -896862.0692 | -159182.2581 | -327862.9108 | 1180928.9559 | 173469.7901 | 902835.971 | 689.6504 | 2057582.9118 | 3231344.513 | 1180928.9559 | 173469.7901 | -902146.3206 | 1173761.6012 | 1307117.4365 | 813774.4781 | 52.5219 | 0.00015882 | 0.33301 | 1.424 | 0.16392 | 1.0258 | 1.3066 | 0.36581 | 1.2761 | 2.7354e-10 | 6.2019
292.4208 | 28.7159 | 8.5835 | 7.5301 | 35.2273 | 5.1746 | 2000.0001 | 0.2 | 0.0048232 | 0.20482 | 0 | 70351.2122 | 495.1955 | 0 | 69446.4081 | 69446.4081 | 1577144.4529 | 916810.7346 | 563821.5933 | -896864.0032 | -159182.5706 | -327863.6183 | 1180931.7448 | 173470.1998 | 902838.0672 | 689.6512 | 2057585.1537 | 3231348.7546 | 1180931.7448 | 173470.1998 | -902148.416 | 1173763.6009 | 1307120.4726 | 813776.8753 | 52.5219 | 0.00015882 | 0.33301 | 1.424 | 0.16392 | 1.0258 | 1.3066 | 0.36581 | 1.2761 | 2.7354e-10 | 6.2019
292.421 | 28.716 | 8.5834 | 7.5301 | 35.2274 | 5.1746 | 2000.0001 | 0.2 | 0.0048226 | 0.20482 | 0 | 70351.2895 | 495.1974 | 0 | 69446.4872 | 69446.4872 | 1577145.1325 | 916811.3308 | 563821.8331 | -896865.9372 | -159182.8831 | -327864.3259 | 1180934.5338 | 173470.6095 | 902840.1634 | 689.6519 | 2057587.3955 | 3231352.9963 | 1180934.5338 | 173470.6095 | -902150.5115 | 1173765.6007 | 1307123.5088 | 813779.2726 | 52.5219 | 0.00015881 | 0.33301 | 1.424 | 0.16392 | 1.0258 | 1.3066 | 0.36581 | 1.2761 | 2.7354e-10 | 6.202
292.4212 | 28.716 | 8.5834 | 7.5301 | 35.2274 | 5.1746 | 2000.0001 | 0.2 | 0.0048219 | 0.20482 | 0 | 70351.3668 | 495.1992 | 0 | 69446.5664 | 69446.5664 | 1577145.812 | 916811.9269 | 563822.0728 | -896867.8712 | -159183.1956 | -327865.0335 | 1180937.3227 | 173471.0192 | 902842.2596 | 689.6527 | 2057589.6374 | 3231357.2383 | 1180937.3227 | 173471.0192 | -902152.6069 | 1173767.6009 | 1307126.5449 | 813781.6698 | 52.5219 | 0.00015881 | 0.33301 | 1.424 | 0.16392 | 1.0258 | 1.3066 | 0.36581 | 1.2761 | 2.7353e-10 | 6.202
292.4216 | 28.7162 | 8.5833 | 7.53 | 35.2275 | 5.1747 | 2000.0001 | 0.2 | 0.0048207 | 0.20482 | 0 | 70351.5214 | 495.203 | 0 | 69446.7248 | 69446.7248 | 1577147.1711 | 916813.1192 | 563822.5524 | -896871.7392 | -159183.8206 | -327866.4486 | 1180942.9006 | 173471.8385 | 902846.452 | 689.6543 | 2057594.1212 | 3231365.7232 | 1180942.9006 | 173471.8385 | -902156.7977 | 1173771.602 | 1307132.6171 | 813786.4643 | 52.5219 | 0.00015881 | 0.33301 | 1.424 | 0.16392 | 1.0258 | 1.3066 | 0.36581 | 1.2761 | 2.7353e-10 | 6.202
292.422 | 28.7163 | 8.5832 | 7.53 | 35.2277 | 5.1747 | 2000.0001 | 0.2 | 0.0048195 | 0.20482 | 0 | 70351.676 | 495.2067 | 0 | 69446.8831 | 69446.8831 | 1577148.5302 | 916814.3115 | 563823.032 | -896875.6073 | -159184.4457 | -327867.8637 | 1180948.4785 | 173472.6579 | 902850.6444 | 689.6558 | 2057598.6049 | 3231374.2092 | 1180948.4785 | 173472.6579 | -902160.9885 | 1173775.6043 | 1307138.6894 | 813791.2589 | 52.5219 | 0.00015881 | 0.33301 | 1.424 | 0.16392 | 1.0258 | 1.3066 | 0.36581 | 1.2761 | 2.7353e-10 | 6.202
292.4229 | 28.7166 | 8.5829 | 7.53 | 35.228 | 5.1747 | 2000.0001 | 0.2 | 0.0048164 | 0.20482 | 0 | 70352.059 | 495.2159 | 0 | 69447.2752 | 69447.2752 | 1577151.896 | 916817.2644 | 563824.2197 | -896885.1873 | -159185.9938 | -327871.3686 | 1180962.2931 | 173474.6871 | 902861.0275 | 689.6597 | 2057609.7097 | 3231395.2313 | 1180962.2931 | 173474.6871 | -902171.3678 | 1173785.5215 | 1307153.7282 | 813803.1335 | 52.5219 | 0.0001588 | 0.33301 | 1.424 | 0.16392 | 1.0258 | 1.3066 | 0.36581 | 1.2761 | 2.7352e-10 | 6.2021
292.4232 | 28.7167 | 8.5828 | 7.53 | 35.228 | 5.1747 | 2000.0001 | 0.2 | 0.0048156 | 0.20482 | 0 | 70352.1547 | 495.2182 | 0 | 69447.3733 | 69447.3733 | 1577152.7374 | 916818.0026 | 563824.5166 | -896887.5823 | -159186.3808 | -327872.2449 | 1180965.7467 | 173475.1944 | 902863.6232 | 689.6607 | 2057612.4859 | 3231400.4879 | 1180965.7467 | 173475.1944 | -902173.9625 | 1173788.0019 | 1307157.4879 | 813806.1021 | 52.5219 | 0.0001588 | 0.33301 | 1.424 | 0.16392 | 1.0258 | 1.3066 | 0.36581 | 1.2761 | 2.7352e-10 | 6.2021
292.4234 | 28.7168 | 8.5828 | 7.5299 | 35.2281 | 5.1748 | 2000.0001 | 0.2 | 0.0048148 | 0.20481 | 0 | 70352.2504 | 495.2205 | 0 | 69447.4713 | 69447.4713 | 1577153.5788 | 916818.7408 | 563824.8135 | -896889.9774 | -159186.7678 | -327873.1211 | 1180969.2003 | 173475.7017 | 902866.219 | 689.6616 | 2057615.2621 | 3231405.745 | 1180969.2003 | 173475.7017 | -902176.5573 | 1173790.4828 | 1307161.2475 | 813809.0708 | 52.5219 | 0.00015879 | 0.33301 | 1.424 | 0.16392 | 1.0258 | 1.3066 | 0.36581 | 1.2761 | 2.7352e-10 | 6.2021
292.4239 | 28.7169 | 8.5826 | 7.5299 | 35.2283 | 5.1748 | 2000.0001 | 0.2 | 0.0048133 | 0.20481 | 0 | 70352.4419 | 495.2251 | 0 | 69447.6674 | 69447.6674 | 1577155.2617 | 916820.2172 | 563825.4073 | -896894.7675 | -159187.5419 | -327874.8736 | 1180976.1075 | 173476.7164 | 902871.4105 | 689.6636 | 2057620.8146 | 3231416.2604 | 1180976.1075 | 173476.7164 | -902181.7469 | 1173795.4458 | 1307168.7669 | 813815.0082 | 52.5219 | 0.00015879 | 0.33301 | 1.424 | 0.16392 | 1.0258 | 1.3066 | 0.36581 | 1.2761 | 2.7352e-10 | 6.2022
292.4244 | 28.7171 | 8.5825 | 7.5299 | 35.2284 | 5.1748 | 2000.0001 | 0.2 | 0.0048118 | 0.20481 | 0 | 70352.6333 | 495.2297 | 0 | 69447.8635 | 69447.8635 | 1577156.9444 | 916821.6936 | 563826.0011 | -896899.5577 | -159188.316 | -327876.6261 | 1180983.0147 | 173477.731 | 902876.6019 | 689.6655 | 2057626.367 | 3231426.7776 | 1180983.0147 | 173477.731 | -902186.9364 | 1173800.4106 | 1307176.2861 | 813820.9456 | 52.5219 | 0.00015879 | 0.33301 | 1.424 | 0.16392 | 1.0258 | 1.3066 | 0.36581 | 1.2761 | 2.7352e-10 | 6.2022
292.4246 | 28.7172 | 8.5824 | 7.5299 | 35.2285 | 5.1748 | 2000.0001 | 0.2 | 0.004811 | 0.20481 | 0 | 70352.7357 | 495.2322 | 0 | 69447.9683 | 69447.9683 | 1577157.8439 | 916822.4828 | 563826.3185 | -896902.1181 | -159188.7298 | -327877.5628 | 1180986.7068 | 173478.2733 | 902879.3769 | 689.6665 | 2057629.3349 | 3231432.4 | 1180986.7068 | 173478.2733 | -902189.7103 | 1173803.0651 | 1307180.3054 | 813824.1193 | 52.5219 | 0.00015878 | 0.33301 | 1.424 | 0.16392 | 1.0258 | 1.3066 | 0.36581 | 1.2761 | 2.7351e-10 | 6.2022
292.4249 | 28.7173 | 8.5824 | 7.5299 | 35.2286 | 5.1748 | 2000.0001 | 0.2 | 0.0048102 | 0.20481 | 0 | 70352.838 | 495.2347 | 0 | 69448.0731 | 69448.0731 | 1577158.7434 | 916823.2719 | 563826.6359 | -896904.6786 | -159189.1436 | -327878.4996 | 1180990.3989 | 173478.8157 | 902882.1518 | 689.6676 | 2057632.3028 | 3231438.0229 | 1180990.3989 | 173478.8157 | -902192.4843 | 1173805.7201 | 1307184.3246 | 813827.2931 | 52.5219 | 0.00015878 | 0.33301 | 1.424 | 0.16392 | 1.0258 | 1.3066 | 0.36581 | 1.2761 | 2.7351e-10 | 6.2022
292.425 | 28.7173 | 8.5823 | 7.5298 | 35.2286 | 5.1748 | 2000.0001 | 0.2 | 0.0048098 | 0.20481 | 0 | 70352.8892 | 495.2359 | 0 | 69448.1255 | 69448.1255 | 1577159.1931 | 916823.6665 | 563826.7946 | -896905.9589 | -159189.3505 | -327878.968 | 1180992.2449 | 173479.0868 | 902883.5393 | 689.6681 | 2057633.7867 | 3231440.8346 | 1180992.2449 | 173479.0868 | -902193.8712 | 1173807.0478 | 1307186.3342 | 813828.88 | 52.5219 | 0.00015878 | 0.33301 | 1.424 | 0.16392 | 1.0258 | 1.3066 | 0.36581 | 1.2761 | 2.7351e-10 | 6.2022
292.4251 | 28.7173 | 8.5823 | 7.5298 | 35.2286 | 5.1748 | 2000.0001 | 0.2 | 0.0048094 | 0.20481 | 0 | 70352.9404 | 495.2371 | 0 | 69448.1779 | 69448.1779 | 1577159.6428 | 916824.0611 | 563826.9533 | -896907.2391 | -159189.5574 | -327879.4364 | 1180994.0909 | 173479.358 | 902884.9268 | 689.6686 | 2057635.2707 | 3231443.6464 | 1180994.0909 | 173479.358 | -902195.2582 | 1173808.3757 | 1307188.3438 | 813830.4668 | 52.5219 | 0.00015878 | 0.33301 | 1.424 | 0.16392 | 1.0258 | 1.3066 | 0.36581 | 1.2761 | 2.7351e-10 | 6.2023
292.4254 | 28.7174 | 8.5822 | 7.5298 | 35.2287 | 5.1748 | 2000.0001 | 0.2 | 0.0048086 | 0.20481 | 0 | 70353.0427 | 495.2396 | 0 | 69448.2827 | 69448.2827 | 1577160.5423 | 916824.8502 | 563827.2707 | -896909.7996 | -159189.9712 | -327880.3731 | 1180997.783 | 173479.9003 | 902887.7017 | 689.6696 | 2057638.2386 | 3231449.2703 | 1180997.783 | 173479.9003 | -902198.0321 | 1173811.0317 | 1307192.3631 | 813833.6406 | 52.5219 | 0.00015878 | 0.33301 | 1.424 | 0.16392 | 1.0258 | 1.3066 | 0.36581 | 1.2761 | 2.7351e-10 | 6.2023
292.4256 | 28.7175 | 8.5821 | 7.5298 | 35.2288 | 5.1749 | 2000.0001 | 0.2 | 0.0048077 | 0.20481 | 0 | 70353.1451 | 495.242 | 0 | 69448.3875 | 69448.3875 | 1577161.4417 | 916825.6394 | 563827.588 | -896912.3602 | -159190.385 | -327881.3099 | 1181001.475 | 173480.4427 | 902890.4767 | 689.6707 | 2057641.2065 | 3231454.8947 | 1181001.475 | 173480.4427 | -902200.806 | 1173813.6882 | 1307196.3823 | 813836.8143 | 52.5219 | 0.00015878 | 0.33301 | 1.424 | 0.16392 | 1.0258 | 1.3066 | 0.36581 | 1.2761 | 2.7351e-10 | 6.2023
292.4277 | 28.7182 | 8.5816 | 7.5297 | 35.2294 | 5.1749 | 2000.0001 | 0.2 | 0.0048013 | 0.2048 | 0 | 70353.9571 | 495.2615 | 0 | 69449.2191 | 69449.2191 | 1577168.5784 | 916831.9011 | 563830.1063 | -896932.6785 | -159193.6687 | -327888.7434 | 1181030.7715 | 173484.7461 | 902912.4957 | 689.6789 | 2057664.7571 | 3231499.5425 | 1181030.7715 | 173484.7461 | -902222.8168 | 1173834.7854 | 1307228.2745 | 813861.9987 | 52.5219 | 0.00015876 | 0.33301 | 1.424 | 0.16392 | 1.0258 | 1.3066 | 0.36581 | 1.2761 | 2.735e-10 | 6.2024
292.4282 | 28.7183 | 8.5814 | 7.5297 | 35.2296 | 5.175 | 2000.0001 | 0.2 | 0.0047997 | 0.2048 | 0 | 70354.1602 | 495.2664 | 0 | 69449.427 | 69449.427 | 1577170.3624 | 916833.4665 | 563830.7358 | -896937.7582 | -159194.4897 | -327890.6019 | 1181038.0956 | 173485.8219 | 902918.0004 | 689.6809 | 2057670.6448 | 3231510.7094 | 1181038.0956 | 173485.8219 | -902228.3195 | 1173840.0646 | 1307236.2475 | 813868.2949 | 52.5219 | 0.00015875 | 0.33301 | 1.424 | 0.16392 | 1.0258 | 1.3066 | 0.36581 | 1.2761 | 2.7349e-10 | 6.2025
292.4287 | 28.7185 | 8.5813 | 7.5296 | 35.2297 | 5.175 | 2000.0001 | 0.2 | 0.004798 | 0.2048 | 0 | 70354.3632 | 495.2713 | 0 | 69449.6349 | 69449.6349 | 1577172.1464 | 916835.0318 | 563831.3654 | -896942.838 | -159195.3107 | -327892.4603 | 1181045.4196 | 173486.8978 | 902923.5051 | 689.683 | 2057676.5324 | 3231521.8782 | 1181045.4196 | 173486.8978 | -902233.8221 | 1173845.3458 | 1307244.2204 | 813874.5911 | 52.5219 | 0.00015875 | 0.33301 | 1.424 | 0.16392 | 1.0258 | 1.3066 | 0.36581 | 1.2761 | 2.7349e-10 | 6.2025
292.4297 | 28.7188 | 8.581 | 7.5296 | 35.2301 | 5.175 | 2000.0001 | 0.2 | 0.0047949 | 0.20479 | 0 | 70354.7692 | 495.281 | 0 | 69450.0506 | 69450.0506 | 1577175.7143 | 916838.1625 | 563832.6243 | -896952.9976 | -159196.9527 | -327896.1772 | 1181060.0676 | 173489.0495 | 902934.5143 | 689.6871 | 2057688.3077 | 3231544.2217 | 1181060.0676 | 173489.0495 | -902244.8272 | 1173855.9139 | 1307260.1662 | 813887.1836 | 52.5219 | 0.00015874 | 0.33301 | 1.424 | 0.16392 | 1.0258 | 1.3066 | 0.36581 | 1.2761 | 2.7348e-10 | 6.2026
292.4307 | 28.7192 | 8.5807 | 7.5295 | 35.2304 | 5.1751 | 2000.0001 | 0.2 | 0.0047916 | 0.20479 | 0 | 70355.1753 | 495.2908 | 0 | 69450.4664 | 69450.4664 | 1577179.282 | 916841.2931 | 563833.8833 | -896963.1574 | -159198.5949 | -327899.8942 | 1181074.7155 | 173491.2011 | 902945.5234 | 689.6912 | 2057700.083 | 3231566.5729 | 1181074.7155 | 173491.2011 | -902255.8323 | 1173866.4899 | 1307276.1117 | 813899.7763 | 52.5219 | 0.00015873 | 0.33301 | 1.424 | 0.16392 | 1.0258 | 1.3066 | 0.36581 | 1.2761 | 2.7348e-10 | 6.2026
292.4317 | 28.7195 | 8.5804 | 7.5295 | 35.2307 | 5.1751 | 2000.0001 | 0.2 | 0.0047885 | 0.20479 | 0 | 70355.5813 | 495.3005 | 0 | 69450.8822 | 69450.8822 | 1577182.8496 | 916844.4237 | 563835.1421 | -896973.3173 | -159200.2371 | -327903.6113 | 1181089.3632 | 173493.3528 | 902956.5324 | 689.6953 | 2057711.8583 | 3231588.932 | 1181089.3632 | 173493.3528 | -902266.8372 | 1173877.0737 | 1307292.0571 | 813912.3692 | 52.5219 | 0.00015872 | 0.33301 | 1.424 | 0.16392 | 1.0258 | 1.3066 | 0.36581 | 1.2761 | 2.7347e-10 | 6.2027
292.437 | 28.7213 | 8.5789 | 7.5292 | 35.2323 | 5.1754 | 2000.0001 | 0.2 | 0.0047717 | 0.20477 | 0 | 70357.7095 | 495.3514 | 0 | 69453.0613 | 69453.0613 | 1577201.5454 | 916860.8306 | 563841.7392 | -897026.5718 | -159208.8455 | -327923.0946 | 1181166.1355 | 173504.6301 | 903014.2323 | 689.7167 | 2057773.5765 | 3231706.2496 | 1181166.1355 | 173504.6301 | -902324.5156 | 1173932.6731 | 1307375.6294 | 813978.3747 | 52.5219 | 0.00015868 | 0.33301 | 1.424 | 0.16392 | 1.0258 | 1.3066 | 0.36581 | 1.2761 | 2.7344e-10 | 6.2031
292.4374 | 28.7214 | 8.5789 | 7.5291 | 35.2324 | 5.1754 | 2000.0001 | 0.2 | 0.0047707 | 0.20477 | 0 | 70357.8425 | 495.3545 | 0 | 69453.1975 | 69453.1975 | 1577202.7137 | 916861.856 | 563842.1514 | -897029.9004 | -159209.3836 | -327924.3123 | 1181170.9337 | 173505.3349 | 903017.8385 | 689.7181 | 2057777.4339 | 3231713.589 | 1181170.9337 | 173505.3349 | -902328.1204 | 1173936.1552 | 1307380.8525 | 813982.5002 | 52.5219 | 0.00015868 | 0.33301 | 1.424 | 0.16392 | 1.0258 | 1.3066 | 0.36581 | 1.2761 | 2.7344e-10 | 6.2031
292.4377 | 28.7215 | 8.5788 | 7.5291 | 35.2325 | 5.1754 | 2000.0001 | 0.2 | 0.0047696 | 0.20477 | 0 | 70357.9756 | 495.3577 | 0 | 69453.3336 | 69453.3336 | 1577203.882 | 916862.8813 | 563842.5637 | -897033.229 | -159209.9217 | -327925.5301 | 1181175.7318 | 173506.0397 | 903021.4446 | 689.7194 | 2057781.2913 | 3231720.9293 | 1181175.7318 | 173506.0397 | -902331.7252 | 1173939.638 | 1307386.0756 | 813986.6257 | 52.5219 | 0.00015867 | 0.33301 | 1.424 | 0.16392 | 1.0258 | 1.3066 | 0.36581 | 1.2761 | 2.7344e-10 | 6.2031
292.4379 | 28.7215 | 8.5787 | 7.5291 | 35.2326 | 5.1754 | 2000.0001 | 0.2 | 0.0047691 | 0.20477 | 0 | 70358.0421 | 495.3593 | 0 | 69453.4017 | 69453.4017 | 1577204.4662 | 916863.394 | 563842.7698 | -897034.8933 | -159210.1908 | -327926.139 | 1181178.1309 | 173506.3921 | 903023.2477 | 689.7201 | 2057783.22 | 3231724.5997 | 1181178.1309 | 173506.3921 | -902333.5276 | 1173941.3798 | 1307388.6871 | 813988.6885 | 52.5219 | 0.00015867 | 0.33301 | 1.424 | 0.16392 | 1.0258 | 1.3066 | 0.36581 | 1.2761 | 2.7343e-10 | 6.2032
292.438 | 28.7216 | 8.5787 | 7.5291 | 35.2326 | 5.1754 | 2000.0001 | 0.2 | 0.0047686 | 0.20477 | 0 | 70358.1086 | 495.3609 | 0 | 69453.4698 | 69453.4698 | 1577205.0503 | 916863.9067 | 563842.9759 | -897036.5576 | -159210.4598 | -327926.7479 | 1181180.53 | 173506.7445 | 903025.0507 | 689.7208 | 2057785.1487 | 3231728.2704 | 1181180.53 | 173506.7445 | -902335.33 | 1173943.1217 | 1307391.2987 | 813990.7512 | 52.5219 | 0.00015867 | 0.33301 | 1.424 | 0.16392 | 1.0258 | 1.3066 | 0.36581 | 1.2761 | 2.7343e-10 | 6.2032
292.4384 | 28.7217 | 8.5786 | 7.5291 | 35.2327 | 5.1754 | 2000.0001 | 0.2 | 0.0047676 | 0.20477 | 0 | 70358.2416 | 495.364 | 0 | 69453.606 | 69453.606 | 1577206.2186 | 916864.932 | 563843.3882 | -897039.8862 | -159210.9979 | -327927.9657 | 1181185.3281 | 173507.4493 | 903028.6568 | 689.7221 | 2057789.0061 | 3231735.6123 | 1181185.3281 | 173507.4493 | -902338.9347 | 1173946.6062 | 1307396.5217 | 813994.8767 | 52.5219 | 0.00015867 | 0.33301 | 1.424 | 0.16392 | 1.0258 | 1.3066 | 0.36581 | 1.2761 | 2.7343e-10 | 6.2032
292.4387 | 28.7218 | 8.5785 | 7.5291 | 35.2328 | 5.1754 | 2000.0001 | 0.2 | 0.0047665 | 0.20477 | 0 | 70358.3746 | 495.3672 | 0 | 69453.7422 | 69453.7422 | 1577207.3868 | 916865.9574 | 563843.8004 | -897043.2149 | -159211.5361 | -327929.1835 | 1181190.1263 | 173508.1541 | 903032.2629 | 689.7235 | 2057792.8634 | 3231742.955 | 1181190.1263 | 173508.1541 | -902342.5395 | 1173950.0916 | 1307401.7448 | 813999.0023 | 52.5219 | 0.00015867 | 0.33301 | 1.424 | 0.16392 | 1.0258 | 1.3066 | 0.36581 | 1.2761 | 2.7343e-10 | 6.2032
292.441 | 28.7226 | 8.5778 | 7.5289 | 35.2336 | 5.1756 | 2000.0001 | 0.2 | 0.0047594 | 0.20476 | 0 | 70359.3013 | 495.3893 | 0 | 69454.6909 | 69454.6909 | 1577215.5252 | 916873.1003 | 563846.6721 | -897066.4049 | -159215.2852 | -327937.6676 | 1181223.553 | 173513.0643 | 903057.385 | 689.7328 | 2057819.7365 | 3231794.1318 | 1181223.553 | 173513.0643 | -902367.6522 | 1173974.3953 | 1307438.1315 | 814027.744 | 52.5219 | 0.00015865 | 0.33301 | 1.424 | 0.16392 | 1.0258 | 1.3066 | 0.36581 | 1.2761 | 2.7342e-10 | 6.2034
292.4416 | 28.7227 | 8.5777 | 7.5289 | 35.2337 | 5.1756 | 2000.0001 | 0.2 | 0.0047576 | 0.20476 | 0 | 70359.5329 | 495.3948 | 0 | 69454.9281 | 69454.9281 | 1577217.5596 | 916874.886 | 563847.39 | -897072.2025 | -159216.2226 | -327939.7887 | 1181231.9096 | 173514.2918 | 903063.6654 | 689.7351 | 2057826.4548 | 3231806.9322 | 1181231.9096 | 173514.2918 | -902373.9303 | 1173980.4773 | 1307447.228 | 814034.9295 | 52.5219 | 0.00015864 | 0.33301 | 1.424 | 0.16392 | 1.0258 | 1.3066 | 0.36581 | 1.2761 | 2.7341e-10 | 6.2034
292.4422 | 28.7229 | 8.5775 | 7.5289 | 35.2339 | 5.1756 | 2000.0001 | 0.2 | 0.0047558 | 0.20476 | 0 | 70359.7646 | 495.4003 | 0 | 69455.1653 | 69455.1653 | 1577219.594 | 916876.6717 | 563848.1078 | -897078.0002 | -159217.16 | -327941.9098 | 1181240.2661 | 173515.5193 | 903069.9458 | 689.7375 | 2057833.1731 | 3231819.735 | 1181240.2661 | 173515.5193 | -902380.2084 | 1173986.5619 | 1307456.3245 | 814042.1151 | 52.5219 | 0.00015864 | 0.33301 | 1.424 | 0.16392 | 1.0258 | 1.3066 | 0.36581 | 1.2761 | 2.7341e-10 | 6.2035
292.4433 | 28.7233 | 8.5772 | 7.5288 | 35.2343 | 5.1757 | 2000.0001 | 0.2 | 0.0047523 | 0.20475 | 0 | 70360.2279 | 495.4113 | 0 | 69455.6396 | 69455.6396 | 1577223.6626 | 916880.2429 | 563849.5434 | -897089.5958 | -159219.0348 | -327946.152 | 1181256.9792 | 173517.9743 | 903082.5065 | 689.7422 | 2057846.6097 | 3231845.3481 | 1181256.9792 | 173517.9743 | -902392.7644 | 1173998.7385 | 1307474.5174 | 814056.4864 | 52.5219 | 0.00015863 | 0.33301 | 1.424 | 0.16392 | 1.0258 | 1.3066 | 0.36581 | 1.2761 | 2.734e-10 | 6.2035
292.4445 | 28.7237 | 8.5769 | 7.5287 | 35.2346 | 5.1757 | 2000.0001 | 0.2 | 0.0047487 | 0.20475 | 0 | 70360.6912 | 495.4223 | 0 | 69456.1139 | 69456.1139 | 1577227.731 | 916883.8141 | 563850.979 | -897101.1916 | -159220.9097 | -327950.3944 | 1181273.6921 | 173520.4293 | 903095.0671 | 689.7468 | 2057860.0462 | 3231870.9711 | 1181273.6921 | 173520.4293 | -902405.3202 | 1174010.9249 | 1307492.71 | 814070.858 | 52.5219 | 0.00015862 | 0.33301 | 1.424 | 0.16392 | 1.0258 | 1.3066 | 0.36581 | 1.2761 | 2.734e-10 | 6.2036
292.4448 | 28.7238 | 8.5768 | 7.5287 | 35.2347 | 5.1757 | 2000.0001 | 0.2 | 0.0047479 | 0.20475 | 0 | 70360.8071 | 495.4251 | 0 | 69456.2325 | 69456.2325 | 1577228.748 | 916884.7068 | 563851.3379 | -897104.0906 | -159221.3784 | -327951.455 | 1181277.8703 | 173521.0431 | 903098.2072 | 689.748 | 2057863.4053 | 3231877.3784 | 1181277.8703 | 173521.0431 | -902408.4592 | 1174013.9731 | 1307497.2581 | 814074.4509 | 52.5219 | 0.00015862 | 0.33301 | 1.424 | 0.16392 | 1.0258 | 1.3066 | 0.36581 | 1.2761 | 2.7339e-10 | 6.2036
292.4451 | 28.7239 | 8.5767 | 7.5287 | 35.2348 | 5.1757 | 2000.0001 | 0.2 | 0.004747 | 0.20475 | 0 | 70360.9229 | 495.4278 | 0 | 69456.3511 | 69456.3511 | 1577229.7651 | 916885.5996 | 563851.6968 | -897106.9896 | -159221.8472 | -327952.5156 | 1181282.0485 | 173521.6568 | 903101.3473 | 689.7492 | 2057866.7645 | 3231883.7863 | 1181282.0485 | 173521.6568 | -902411.5981 | 1174017.0218 | 1307501.8062 | 814078.0438 | 52.5219 | 0.00015862 | 0.33301 | 1.424 | 0.16392 | 1.0258 | 1.3066 | 0.36581 | 1.2761 | 2.7339e-10 | 6.2037
292.4454 | 28.724 | 8.5766 | 7.5287 | 35.2349 | 5.1757 | 2000.0001 | 0.2 | 0.0047461 | 0.20475 | 0 | 70361.0387 | 495.4306 | 0 | 69456.4697 | 69456.4697 | 1577230.7821 | 916886.4924 | 563852.0556 | -897109.8886 | -159222.3159 | -327953.5762 | 1181286.2267 | 173522.2706 | 903104.4874 | 689.7503 | 2057870.1236 | 3231890.1948 | 1181286.2267 | 173522.2706 | -902414.737 | 1174020.0711 | 1307506.3543 | 814081.6367 | 52.5219 | 0.00015861 | 0.33301 | 1.424 | 0.16392 | 1.0258 | 1.3066 | 0.36581 | 1.2761 | 2.7339e-10 | 6.2037
292.4455 | 28.724 | 8.5766 | 7.5287 | 35.235 | 5.1758 | 2000.0001 | 0.2 | 0.0047457 | 0.20475 | 0 | 70361.0967 | 495.4319 | 0 | 69456.529 | 69456.529 | 1577231.2906 | 916886.9388 | 563852.2351 | -897111.3381 | -159222.5503 | -327954.1065 | 1181288.3158 | 173522.5775 | 903106.0574 | 689.7509 | 2057871.8032 | 3231893.3992 | 1181288.3158 | 173522.5775 | -902416.3065 | 1174021.596 | 1307508.6283 | 814083.4332 | 52.5219 | 0.00015861 | 0.33301 | 1.424 | 0.16392 | 1.0258 | 1.3066 | 0.36581 | 1.2761 | 2.7339e-10 | 6.2037
292.4457 | 28.7241 | 8.5765 | 7.5287 | 35.235 | 5.1758 | 2000.0001 | 0.2 | 0.0047452 | 0.20475 | 0 | 70361.1546 | 495.4333 | 0 | 69456.5883 | 69456.5883 | 1577231.7991 | 916887.3851 | 563852.4145 | -897112.7876 | -159222.7847 | -327954.6368 | 1181290.4049 | 173522.8843 | 903107.6274 | 689.7515 | 2057873.4828 | 3231896.6039 | 1181290.4049 | 173522.8843 | -902417.8759 | 1174023.1211 | 1307510.9024 | 814085.2297 | 52.5219 | 0.00015861 | 0.33301 | 1.424 | 0.16392 | 1.0258 | 1.3066 | 0.36581 | 1.2761 | 2.7339e-10 | 6.2037
292.4459 | 28.7242 | 8.5765 | 7.5286 | 35.2351 | 5.1758 | 2000.0001 | 0.2 | 0.0047444 | 0.20474 | 0 | 70361.2704 | 495.4361 | 0 | 69456.7069 | 69456.7069 | 1577232.8162 | 916888.2779 | 563852.7734 | -897115.6866 | -159223.2534 | -327955.6974 | 1181294.5831 | 173523.4981 | 903110.7675 | 689.7527 | 2057876.8419 | 3231903.0135 | 1181294.5831 | 173523.4981 | -902421.0148 | 1174026.1716 | 1307515.4504 | 814088.8226 | 52.5219 | 0.00015861 | 0.33301 | 1.424 | 0.16392 | 1.0258 | 1.3066 | 0.36581 | 1.2761 | 2.7339e-10 | 6.2037
292.4462 | 28.7243 | 8.5764 | 7.5286 | 35.2352 | 5.1758 | 2000.0001 | 0.2 | 0.0047435 | 0.20474 | 0 | 70361.3862 | 495.4388 | 0 | 69456.8254 | 69456.8254 | 1577233.8331 | 916889.1706 | 563853.1322 | -897118.5857 | -159223.7222 | -327956.758 | 1181298.7613 | 173524.1118 | 903113.9076 | 689.7538 | 2057880.201 | 3231909.4238 | 1181298.7613 | 173524.1118 | -902424.1537 | 1174029.2228 | 1307519.9985 | 814092.4156 | 52.5219 | 0.00015861 | 0.33301 | 1.424 | 0.16392 | 1.0258 | 1.3066 | 0.36581 | 1.2761 | 2.7339e-10 | 6.2037
292.4484 | 28.725 | 8.5758 | 7.5285 | 35.2358 | 5.1759 | 2000.0001 | 0.2 | 0.004737 | 0.20474 | 0 | 70362.2367 | 495.459 | 0 | 69457.696 | 69457.696 | 1577241.2993 | 916895.7248 | 563855.7667 | -897139.8704 | -159227.164 | -327964.5451 | 1181329.4365 | 173528.6178 | 903136.9611 | 689.7624 | 2057904.8632 | 3231956.5057 | 1181329.4365 | 173528.6178 | -902447.1987 | 1174051.6425 | 1307553.3891 | 814118.7948 | 52.5219 | 0.00015859 | 0.33301 | 1.424 | 0.16392 | 1.0258 | 1.3066 | 0.36581 | 1.2761 | 2.7337e-10 | 6.2039
292.4489 | 28.7251 | 8.5756 | 7.5285 | 35.236 | 5.1759 | 2000.0001 | 0.2 | 0.0047354 | 0.20474 | 0 | 70362.4493 | 495.464 | 0 | 69457.9137 | 69457.9137 | 1577243.1657 | 916897.3633 | 563856.4253 | -897145.1917 | -159228.0245 | -327966.4919 | 1181337.1052 | 173529.7443 | 903142.7244 | 689.7646 | 2057911.0288 | 3231968.2812 | 1181337.1052 | 173529.7443 | -902452.9598 | 1174057.2525 | 1307561.7366 | 814125.3898 | 52.5219 | 0.00015858 | 0.33301 | 1.424 | 0.16392 | 1.0258 | 1.3066 | 0.36581 | 1.2761 | 2.7337e-10 | 6.2039
292.4494 | 28.7253 | 8.5755 | 7.5285 | 35.2362 | 5.1759 | 2000.0001 | 0.2 | 0.0047338 | 0.20473 | 0 | 70362.6619 | 495.469 | 0 | 69458.1313 | 69458.1313 | 1577245.0321 | 916899.0018 | 563857.0838 | -897150.5131 | -159228.885 | -327968.4387 | 1181344.7739 | 173530.8707 | 903148.4876 | 689.7667 | 2057917.1943 | 3231980.0589 | 1181344.7739 | 173530.8707 | -902458.7209 | 1174062.8646 | 1307570.0841 | 814131.9847 | 52.5219 | 0.00015858 | 0.33301 | 1.424 | 0.16392 | 1.0258 | 1.3066 | 0.36581 | 1.2761 | 2.7337e-10 | 6.204
292.4505 | 28.7257 | 8.5752 | 7.5284 | 35.2365 | 5.176 | 2000.0001 | 0.2 | 0.0047306 | 0.20473 | 0 | 70363.0871 | 495.4791 | 0 | 69458.5666 | 69458.5666 | 1577248.7647 | 916902.2787 | 563858.4009 | -897161.1559 | -159230.6061 | -327972.3324 | 1181360.1113 | 173533.1237 | 903160.0141 | 689.771 | 2057929.5254 | 3232003.6203 | 1181360.1113 | 173533.1237 | -902470.2431 | 1174074.0949 | 1307586.779 | 814145.1748 | 52.5219 | 0.00015857 | 0.33301 | 1.424 | 0.16392 | 1.0258 | 1.3066 | 0.36581 | 1.2761 | 2.7336e-10 | 6.204
292.4516 | 28.726 | 8.5749 | 7.5283 | 35.2368 | 5.176 | 2000.0001 | 0.2 | 0.0047273 | 0.20473 | 0 | 70363.5123 | 495.4892 | 0 | 69459.0018 | 69459.0018 | 1577252.4971 | 916905.5555 | 563859.7179 | -897171.7989 | -159232.3273 | -327976.2262 | 1181375.4485 | 173535.3766 | 903171.5404 | 689.7753 | 2057941.8565 | 3232027.1898 | 1181375.4485 | 173535.3766 | -902481.7651 | 1174085.3333 | 1307603.4736 | 814158.3649 | 52.5219 | 0.00015856 | 0.33301 | 1.424 | 0.16392 | 1.0258 | 1.3066 | 0.36581 | 1.2761 | 2.7336e-10 | 6.2041
292.4526 | 28.7264 | 8.5746 | 7.5283 | 35.2372 | 5.1761 | 2000.0001 | 0.2 | 0.0047242 | 0.20472 | 0 | 70363.9375 | 495.4992 | 0 | 69459.4371 | 69459.4371 | 1577256.2293 | 916908.8323 | 563861.0348 | -897182.4421 | -159234.0485 | -327980.12 | 1181390.7857 | 173537.6295 | 903183.0666 | 689.7796 | 2057954.1876 | 3232050.7675 | 1181390.7857 | 173537.6295 | -902493.2871 | 1174096.5799 | 1307620.1681 | 814171.5553 | 52.5219 | 0.00015856 | 0.33301 | 1.424 | 0.16392 | 1.0258 | 1.3066 | 0.36581 | 1.2761 | 2.7335e-10 | 6.2042
292.4596 | 28.7287 | 8.5727 | 7.5279 | 35.2393 | 5.1764 | 2000.0001 | 0.2 | 0.0047031 | 0.2047 | 0 | 70366.7433 | 495.5653 | 0 | 69462.3091 | 69462.3091 | 1577280.8526 | 916930.4527 | 563869.7233 | -897252.6785 | -159245.4085 | -328005.8161 | 1181491.989 | 173552.4956 | 903259.122 | 689.8079 | 2058035.5571 | 3232206.5534 | 1181491.989 | 173552.4956 | -902569.3141 | 1174170.9963 | 1307730.3263 | 814258.5989 | 52.5219 | 0.0001585 | 0.33301 | 1.424 | 0.16392 | 1.0258 | 1.3066 | 0.36581 | 1.2761 | 2.7331e-10 | 6.2047
292.4601 | 28.7288 | 8.5726 | 7.5279 | 35.2395 | 5.1764 | 2000.0001 | 0.2 | 0.0047018 | 0.2047 | 0 | 70366.9187 | 495.5695 | 0 | 69462.4885 | 69462.4885 | 1577282.3913 | 916931.8039 | 563870.2662 | -897257.0685 | -159246.1187 | -328007.4222 | 1181498.3141 | 173553.4247 | 903263.8753 | 689.8097 | 2058040.6427 | 3232216.3018 | 1181498.3141 | 173553.4247 | -902574.0656 | 1174175.6591 | 1307737.211 | 814264.0394 | 52.5219 | 0.0001585 | 0.33301 | 1.424 | 0.16392 | 1.0258 | 1.3066 | 0.36581 | 1.2761 | 2.7331e-10 | 6.2047
292.4605 | 28.7289 | 8.5724 | 7.5278 | 35.2396 | 5.1764 | 2000.0001 | 0.2 | 0.0047005 | 0.2047 | 0 | 70367.0941 | 495.5736 | 0 | 69462.668 | 69462.668 | 1577283.9299 | 916933.155 | 563870.8091 | -897261.4586 | -159246.8288 | -328009.0283 | 1181504.6391 | 173554.3538 | 903268.6285 | 689.8114 | 2058045.7283 | 3232226.0516 | 1181504.6391 | 173554.3538 | -902578.8171 | 1174180.3232 | 1307744.0956 | 814269.4799 | 52.5219 | 0.00015849 | 0.33301 | 1.424 | 0.16392 | 1.0258 | 1.3066 | 0.36581 | 1.2761 | 2.733e-10 | 6.2048
292.4607 | 28.729 | 8.5724 | 7.5278 | 35.2397 | 5.1764 | 2000.0001 | 0.2 | 0.0046999 | 0.2047 | 0 | 70367.1818 | 495.5756 | 0 | 69462.7578 | 69462.7578 | 1577284.6993 | 916933.8306 | 563871.0806 | -897263.6537 | -159247.1838 | -328009.8313 | 1181507.8017 | 173554.8183 | 903271.0052 | 689.8123 | 2058048.2711 | 3232230.9269 | 1181507.8017 | 173554.8183 | -902581.1929 | 1174182.6558 | 1307747.5379 | 814272.2001 | 52.5219 | 0.00015849 | 0.33301 | 1.424 | 0.16392 | 1.0258 | 1.3066 | 0.36581 | 1.2761 | 2.733e-10 | 6.2048
292.4609 | 28.7291 | 8.5723 | 7.5278 | 35.2397 | 5.1765 | 2000.0001 | 0.2 | 0.0046992 | 0.2047 | 0 | 70367.2694 | 495.5777 | 0 | 69462.8475 | 69462.8475 | 1577285.4686 | 916934.5062 | 563871.352 | -897265.8487 | -159247.5389 | -328010.6344 | 1181510.9642 | 173555.2829 | 903273.3818 | 689.8132 | 2058050.8139 | 3232235.8026 | 1181510.9642 | 173555.2829 | -902583.5686 | 1174184.9887 | 1307750.9801 | 814274.9204 | 52.5219 | 0.00015849 | 0.33301 | 1.424 | 0.16392 | 1.0258 | 1.3066 | 0.36581 | 1.2761 | 2.733e-10 | 6.2048
292.4614 | 28.7292 | 8.5722 | 7.5278 | 35.2399 | 5.1765 | 2000.0001 | 0.2 | 0.004698 | 0.2047 | 0 | 70367.4448 | 495.5818 | 0 | 69463.027 | 69463.027 | 1577287.0072 | 916935.8573 | 563871.8949 | -897270.2389 | -159248.2491 | -328012.2405 | 1181517.2892 | 173556.212 | 903278.135 | 689.815 | 2058055.8995 | 3232245.5551 | 1181517.2892 | 173556.212 | -902588.3201 | 1174189.6556 | 1307757.8647 | 814280.3609 | 52.5219 | 0.00015849 | 0.33301 | 1.424 | 0.16392 | 1.0258 | 1.3066 | 0.36581 | 1.2761 | 2.733e-10 | 6.2048
292.4618 | 28.7294 | 8.5721 | 7.5278 | 35.24 | 5.1765 | 2000.0001 | 0.2 | 0.0046967 | 0.2047 | 0 | 70367.6202 | 495.5859 | 0 | 69463.2065 | 69463.2065 | 1577288.5457 | 916937.2084 | 563872.4378 | -897274.629 | -159248.9592 | -328013.8467 | 1181523.6142 | 173557.1411 | 903282.8882 | 689.8167 | 2058060.9851 | 3232255.3089 | 1181523.6142 | 173557.1411 | -902593.0715 | 1174194.3238 | 1307764.7492 | 814285.8015 | 52.5219 | 0.00015848 | 0.33301 | 1.424 | 0.16392 | 1.0258 | 1.3066 | 0.36581 | 1.2761 | 2.733e-10 | 6.2049
292.4647 | 28.7303 | 8.5713 | 7.5276 | 35.2409 | 5.1766 | 2000.0001 | 0.2 | 0.0046883 | 0.20469 | 0 | 70368.762 | 495.6127 | 0 | 69464.3751 | 69464.3751 | 1577298.5625 | 916946.0052 | 563875.9722 | -897303.2141 | -159253.5834 | -328024.3045 | 1181564.7959 | 173563.1904 | 903313.8358 | 689.8282 | 2058094.0974 | 3232318.8486 | 1181564.7959 | 173563.1904 | -902624.0076 | 1174224.7512 | 1307809.5736 | 814321.2257 | 52.5219 | 0.00015846 | 0.33301 | 1.424 | 0.16392 | 1.0258 | 1.3066 | 0.36581 | 1.2761 | 2.7328e-10 | 6.2051
292.4654 | 28.7305 | 8.5711 | 7.5276 | 35.2411 | 5.1767 | 2000.0001 | 0.2 | 0.0046863 | 0.20469 | 0 | 70369.0474 | 495.6194 | 0 | 69464.6672 | 69464.6672 | 1577301.0665 | 916948.2043 | 563876.8558 | -897310.3606 | -159254.7395 | -328026.9191 | 1181575.0913 | 173564.7027 | 903321.5726 | 689.8311 | 2058102.3755 | 3232334.7424 | 1181575.0913 | 173564.7027 | -902631.7415 | 1174232.3669 | 1307820.7795 | 814330.0819 | 52.5219 | 0.00015846 | 0.33301 | 1.424 | 0.16392 | 1.0258 | 1.3066 | 0.36581 | 1.2761 | 2.7328e-10 | 6.2051
292.4661 | 28.7308 | 8.5709 | 7.5275 | 35.2413 | 5.1767 | 2000.0001 | 0.2 | 0.0046841 | 0.20468 | 0 | 70369.3329 | 495.6261 | 0 | 69464.9594 | 69464.9594 | 1577303.5704 | 916950.4034 | 563877.7393 | -897317.5072 | -159255.8957 | -328029.5337 | 1181585.3866 | 173566.215 | 903329.3093 | 689.834 | 2058110.6536 | 3232350.6398 | 1181585.3866 | 173566.215 | -902639.4753 | 1174239.9862 | 1307831.9853 | 814338.9382 | 52.5219 | 0.00015845 | 0.33301 | 1.424 | 0.16392 | 1.0258 | 1.3066 | 0.36581 | 1.2761 | 2.7327e-10 | 6.2052
292.4675 | 28.7312 | 8.5705 | 7.5274 | 35.2418 | 5.1768 | 2000.0001 | 0.2 | 0.00468 | 0.20468 | 0 | 70369.9038 | 495.6395 | 0 | 69465.5436 | 69465.5436 | 1577308.578 | 916954.8014 | 563879.5062 | -897331.8006 | -159258.2081 | -328034.7629 | 1181605.977 | 173569.2396 | 903344.7826 | 689.8398 | 2058127.2097 | 3232382.4452 | 1181605.977 | 173569.2396 | -902654.9428 | 1174255.2355 | 1307854.3967 | 814356.651 | 52.5219 | 0.00015844 | 0.33301 | 1.424 | 0.16392 | 1.0258 | 1.3066 | 0.36581 | 1.2761 | 2.7326e-10 | 6.2053
292.4679 | 28.7314 | 8.5704 | 7.5274 | 35.2419 | 5.1768 | 2000.0001 | 0.2 | 0.004679 | 0.20468 | 0 | 70370.0465 | 495.6428 | 0 | 69465.6897 | 69465.6897 | 1577309.8298 | 916955.9009 | 563879.9479 | -897335.374 | -159258.7863 | -328036.0702 | 1181611.1246 | 173569.9957 | 903348.6509 | 689.8412 | 2058131.3487 | 3232390.3987 | 1181611.1246 | 173569.9957 | -902658.8097 | 1174259.05 | 1307859.9995 | 814361.0793 | 52.5219 | 0.00015844 | 0.33301 | 1.424 | 0.16392 | 1.0258 | 1.3066 | 0.36581 | 1.2761 | 2.7326e-10 | 6.2053
292.4682 | 28.7315 | 8.5703 | 7.5274 | 35.242 | 5.1768 | 2000.0001 | 0.2 | 0.0046779 | 0.20468 | 0 | 70370.1892 | 495.6461 | 0 | 69465.8358 | 69465.8358 | 1577311.0817 | 916957.0004 | 563880.3896 | -897338.9474 | -159259.3644 | -328037.3776 | 1181616.2722 | 173570.7518 | 903352.5192 | 689.8426 | 2058135.4878 | 3232398.3532 | 1181616.2722 | 173570.7518 | -902662.6765 | 1174262.8654 | 1307865.6023 | 814365.5075 | 52.5219 | 0.00015843 | 0.33301 | 1.424 | 0.16392 | 1.0258 | 1.3066 | 0.36581 | 1.2761 | 2.7326e-10 | 6.2053
292.4686 | 28.7316 | 8.5702 | 7.5274 | 35.2421 | 5.1768 | 2000.0001 | 0.2 | 0.0046769 | 0.20468 | 0 | 70370.332 | 495.6495 | 0 | 69465.9818 | 69465.9818 | 1577312.3335 | 916958.0999 | 563880.8313 | -897342.5208 | -159259.9426 | -328038.6849 | 1181621.4198 | 173571.508 | 903356.3874 | 689.8441 | 2058139.6268 | 3232406.3085 | 1181621.4198 | 173571.508 | -902666.5433 | 1174266.6817 | 1307871.2051 | 814369.9358 | 52.5219 | 0.00015843 | 0.33301 | 1.424 | 0.16392 | 1.0258 | 1.3066 | 0.36581 | 1.2761 | 2.7326e-10 | 6.2053
292.4693 | 28.7318 | 8.57 | 7.5273 | 35.2423 | 5.1768 | 2000.0001 | 0.2 | 0.0046749 | 0.20467 | 0 | 70370.6174 | 495.6562 | 0 | 69466.2739 | 69466.2739 | 1577314.837 | 916960.2988 | 563881.7147 | -897349.6678 | -159261.0989 | -328041.2996 | 1181631.7149 | 173573.0203 | 903364.1239 | 689.847 | 2058147.9049 | 3232422.2218 | 1181631.7149 | 173573.0203 | -902674.2769 | 1174274.3169 | 1307882.4106 | 814378.7924 | 52.5219 | 0.00015843 | 0.33301 | 1.424 | 0.16392 | 1.0258 | 1.3066 | 0.36581 | 1.2761 | 2.7325e-10 | 6.2054
292.4695 | 28.7319 | 8.57 | 7.5273 | 35.2424 | 5.1768 | 2000.0001 | 0.2 | 0.0046744 | 0.20467 | 0 | 70370.6888 | 495.6578 | 0 | 69466.347 | 69466.347 | 1577315.4629 | 916960.8485 | 563881.9355 | -897351.4545 | -159261.388 | -328041.9533 | 1181634.2886 | 173573.3983 | 903366.058 | 689.8477 | 2058149.9744 | 3232426.2006 | 1181634.2886 | 173573.3983 | -902676.2103 | 1174276.2262 | 1307885.2119 | 814381.0066 | 52.5219 | 0.00015842 | 0.33301 | 1.424 | 0.16392 | 1.0258 | 1.3066 | 0.36581 | 1.2761 | 2.7325e-10 | 6.2054
292.4697 | 28.732 | 8.5699 | 7.5273 | 35.2424 | 5.1769 | 2000.0001 | 0.2 | 0.0046738 | 0.20467 | 0 | 70370.7601 | 495.6595 | 0 | 69466.42 | 69466.42 | 1577316.0887 | 916961.3983 | 563882.1563 | -897353.2413 | -159261.677 | -328042.607 | 1181636.8624 | 173573.7764 | 903367.9921 | 689.8484 | 2058152.0439 | 3232430.1797 | 1181636.8624 | 173573.7764 | -902678.1437 | 1174278.1358 | 1307888.0133 | 814383.2208 | 52.5219 | 0.00015842 | 0.33301 | 1.424 | 0.16392 | 1.0258 | 1.3066 | 0.36581 | 1.2761 | 2.7325e-10 | 6.2054
292.47 | 28.7321 | 8.5698 | 7.5273 | 35.2425 | 5.1769 | 2000.0001 | 0.2 | 0.0046728 | 0.20467 | 0 | 70370.9029 | 495.6628 | 0 | 69466.5661 | 69466.5661 | 1577317.3405 | 916962.4977 | 563882.598 | -897356.8148 | -159262.2552 | -328043.9144 | 1181642.0099 | 173574.5325 | 903371.8603 | 689.8498 | 2058156.183 | 3232438.1385 | 1181642.0099 | 173574.5325 | -902682.0105 | 1174281.9555 | 1307893.616 | 814387.6491 | 52.5219 | 0.00015842 | 0.33301 | 1.424 | 0.16392 | 1.0258 | 1.3066 | 0.36581 | 1.2761 | 2.7325e-10 | 6.2054
292.4704 | 28.7322 | 8.5697 | 7.5273 | 35.2426 | 5.1769 | 2000.0001 | 0.2 | 0.0046718 | 0.20467 | 0 | 70371.0456 | 495.6662 | 0 | 69466.7121 | 69466.7121 | 1577318.5921 | 916963.5971 | 563883.0397 | -897360.3884 | -159262.8334 | -328045.2217 | 1181647.1575 | 173575.2887 | 903375.7285 | 689.8513 | 2058160.322 | 3232446.0982 | 1181647.1575 | 173575.2887 | -902685.8772 | 1174285.7762 | 1307899.2186 | 814392.0775 | 52.5219 | 0.00015842 | 0.33301 | 1.424 | 0.16392 | 1.0258 | 1.3066 | 0.36581 | 1.2761 | 2.7325e-10 | 6.2055
292.4729 | 28.733 | 8.569 | 7.5271 | 35.2434 | 5.177 | 2000.0001 | 0.2 | 0.0046646 | 0.20466 | 0 | 70372.0554 | 495.6897 | 0 | 69467.7455 | 69467.7455 | 1577327.4473 | 916971.3754 | 563886.1642 | -897385.6717 | -159266.9243 | -328054.4717 | 1181683.5759 | 173580.6383 | 903403.0956 | 689.8615 | 2058189.6057 | 3232502.4378 | 1181683.5759 | 173580.6383 | -902713.2341 | 1174312.8321 | 1307938.857 | 814423.4087 | 52.5219 | 0.0001584 | 0.33301 | 1.424 | 0.16392 | 1.0258 | 1.3066 | 0.36581 | 1.2761 | 2.7323e-10 | 6.2056
292.4735 | 28.7332 | 8.5688 | 7.5271 | 35.2436 | 5.177 | 2000.0001 | 0.2 | 0.0046628 | 0.20466 | 0 | 70372.3078 | 495.6956 | 0 | 69468.0038 | 69468.0038 | 1577329.6609 | 916973.3199 | 563886.9453 | -897391.9927 | -159267.9471 | -328056.7842 | 1181692.6804 | 173581.9756 | 903409.9373 | 689.864 | 2058196.9266 | 3232516.5295 | 1181692.6804 | 173581.9756 | -902720.0733 | 1174319.6029 | 1307948.7664 | 814431.2417 | 52.5219 | 0.00015839 | 0.33301 | 1.424 | 0.16392 | 1.0258 | 1.3066 | 0.36581 | 1.2761 | 2.7323e-10 | 6.2057
292.4742 | 28.7334 | 8.5687 | 7.5271 | 35.2438 | 5.1771 | 2000.0001 | 0.2 | 0.0046609 | 0.20466 | 0 | 70372.5603 | 495.7015 | 0 | 69468.2621 | 69468.2621 | 1577331.8745 | 916975.2643 | 563887.7263 | -897398.3138 | -159268.9699 | -328059.0968 | 1181701.7849 | 173583.313 | 903416.7789 | 689.8666 | 2058204.2475 | 3232530.624 | 1181701.7849 | 173583.313 | -902726.9124 | 1174326.3765 | 1307958.6758 | 814439.0747 | 52.5219 | 0.00015839 | 0.33301 | 1.424 | 0.16392 | 1.0258 | 1.3066 | 0.36581 | 1.2761 | 2.7323e-10 | 6.2057
292.4754 | 28.7338 | 8.5683 | 7.527 | 35.2442 | 5.1771 | 2000.0001 | 0.2 | 0.0046574 | 0.20466 | 0 | 70373.0651 | 495.7133 | 0 | 69468.7788 | 69468.7788 | 1577336.3014 | 916979.1532 | 563889.2883 | -897410.9561 | -159271.0157 | -328063.7219 | 1181719.9938 | 173585.9878 | 903430.462 | 689.8716 | 2058218.8893 | 3232558.821 | 1181719.9938 | 173585.9878 | -902740.5904 | 1174339.9317 | 1307978.4944 | 814454.7409 | 52.5219 | 0.00015838 | 0.33301 | 1.424 | 0.16392 | 1.0258 | 1.3066 | 0.36581 | 1.2761 | 2.7322e-10 | 6.2058
292.4767 | 28.7343 | 8.568 | 7.5269 | 35.2446 | 5.1772 | 2000.0001 | 0.2 | 0.0046537 | 0.20465 | 0 | 70373.57 | 495.725 | 0 | 69469.2954 | 69469.2954 | 1577340.7281 | 916983.042 | 563890.8503 | -897423.5987 | -159273.0615 | -328068.3472 | 1181738.2025 | 173588.6625 | 903444.145 | 689.8767 | 2058233.5311 | 3232587.029 | 1181738.2025 | 173588.6625 | -902754.2683 | 1174353.4979 | 1307998.3127 | 814470.4073 | 52.5219 | 0.00015837 | 0.33301 | 1.424 | 0.16392 | 1.0258 | 1.3066 | 0.36581 | 1.2761 | 2.7321e-10 | 6.2059
292.477 | 28.7344 | 8.5679 | 7.5269 | 35.2447 | 5.1772 | 2000.0001 | 0.2 | 0.0046529 | 0.20465 | 0 | 70373.6963 | 495.728 | 0 | 69469.4246 | 69469.4246 | 1577341.8347 | 916984.0141 | 563891.2407 | -897426.7594 | -159273.573 | -328069.5036 | 1181742.7547 | 173589.3312 | 903447.5657 | 689.878 | 2058237.1916 | 3232594.0827 | 1181742.7547 | 173589.3312 | -902757.6877 | 1174356.8911 | 1308003.2673 | 814474.3239 | 52.5219 | 0.00015837 | 0.33301 | 1.424 | 0.16392 | 1.0258 | 1.3066 | 0.36581 | 1.2761 | 2.7321e-10 | 6.2059
292.4773 | 28.7345 | 8.5678 | 7.5269 | 35.2448 | 5.1772 | 2000.0001 | 0.2 | 0.004652 | 0.20465 | 0 | 70373.8225 | 495.7309 | 0 | 69469.5538 | 69469.5538 | 1577342.9414 | 916984.9863 | 563891.6312 | -897429.9201 | -159274.0844 | -328070.6599 | 1181747.3069 | 173589.9999 | 903450.9864 | 689.8793 | 2058240.8521 | 3232601.1371 | 1181747.3069 | 173589.9999 | -902761.1072 | 1174360.285 | 1308008.2218 | 814478.2405 | 52.5219 | 0.00015837 | 0.33301 | 1.424 | 0.16392 | 1.0258 | 1.3066 | 0.36581 | 1.2761 | 2.7321e-10 | 6.2059
292.4776 | 28.7346 | 8.5677 | 7.5269 | 35.2449 | 5.1772 | 2000.0001 | 0.2 | 0.004651 | 0.20465 | 0 | 70373.9487 | 495.7338 | 0 | 69469.6829 | 69469.6829 | 1577344.048 | 916985.9585 | 563892.0217 | -897433.0808 | -159274.5959 | -328071.8163 | 1181751.859 | 173590.6686 | 903454.4071 | 689.8806 | 2058244.5125 | 3232608.1921 | 1181751.859 | 173590.6686 | -902764.5266 | 1174363.6796 | 1308013.1764 | 814482.1572 | 52.5219 | 0.00015836 | 0.33301 | 1.424 | 0.16392 | 1.0258 | 1.3066 | 0.36581 | 1.2761 | 2.7321e-10 | 6.206
292.4783 | 28.7348 | 8.5675 | 7.5268 | 35.2451 | 5.1772 | 2000.0001 | 0.2 | 0.0046493 | 0.20465 | 0 | 70374.2012 | 495.7397 | 0 | 69469.9412 | 69469.9412 | 1577346.2611 | 916987.9028 | 563892.8026 | -897439.4023 | -159275.6189 | -328074.129 | 1181760.9634 | 173592.0059 | 903461.2485 | 689.8831 | 2058251.8334 | 3232622.3042 | 1181760.9634 | 173592.0059 | -902771.3654 | 1174370.4707 | 1308023.0854 | 814489.9906 | 52.5219 | 0.00015836 | 0.33301 | 1.424 | 0.16392 | 1.0258 | 1.3066 | 0.36581 | 1.2761 | 2.732e-10 | 6.206
292.4784 | 28.7348 | 8.5675 | 7.5268 | 35.2451 | 5.1772 | 2000.0001 | 0.2 | 0.0046489 | 0.20465 | 0 | 70374.2643 | 495.7412 | 0 | 69470.0058 | 69470.0058 | 1577346.8144 | 916988.3888 | 563892.9978 | -897440.9827 | -159275.8747 | -328074.7072 | 1181763.2394 | 173592.3403 | 903462.9588 | 689.8837 | 2058253.6637 | 3232625.8326 | 1181763.2394 | 173592.3403 | -902773.0751 | 1174372.1689 | 1308025.5626 | 814491.9489 | 52.5219 | 0.00015836 | 0.33301 | 1.424 | 0.16392 | 1.0258 | 1.3066 | 0.36581 | 1.2761 | 2.732e-10 | 6.206
292.4786 | 28.7349 | 8.5675 | 7.5268 | 35.2452 | 5.1773 | 2000.0001 | 0.2 | 0.0046484 | 0.20465 | 0 | 70374.3274 | 495.7426 | 0 | 69470.0704 | 69470.0704 | 1577347.3677 | 916988.8749 | 563893.193 | -897442.5631 | -159276.1304 | -328075.2853 | 1181765.5155 | 173592.6746 | 903464.6692 | 689.8844 | 2058255.4939 | 3232629.3612 | 1181765.5155 | 173592.6746 | -902774.7848 | 1174373.8673 | 1308028.0398 | 814493.9073 | 52.5219 | 0.00015836 | 0.33301 | 1.424 | 0.16392 | 1.0258 | 1.3066 | 0.36581 | 1.2761 | 2.732e-10 | 6.206
292.4789 | 28.735 | 8.5674 | 7.5268 | 35.2453 | 5.1773 | 2000.0001 | 0.2 | 0.0046475 | 0.20465 | 0 | 70374.4536 | 495.7456 | 0 | 69470.1995 | 69470.1995 | 1577348.4742 | 916989.847 | 563893.5834 | -897445.7239 | -159276.6419 | -328076.4417 | 1181770.0676 | 173593.3433 | 903468.0898 | 689.8856 | 2058259.1543 | 3232636.4189 | 1181770.0676 | 173593.3433 | -902778.2042 | 1174377.2645 | 1308032.9943 | 814497.824 | 52.5219 | 0.00015835 | 0.33301 | 1.424 | 0.16392 | 1.0258 | 1.3066 | 0.36581 | 1.2761 | 2.732e-10 | 6.2061
292.4792 | 28.7351 | 8.5673 | 7.5268 | 35.2454 | 5.1773 | 2000.0001 | 0.2 | 0.0046466 | 0.20465 | 0 | 70374.5798 | 495.7485 | 0 | 69470.3287 | 69470.3287 | 1577349.5807 | 916990.8192 | 563893.9739 | -897448.8847 | -159277.1535 | -328077.5981 | 1181774.6198 | 173594.0119 | 903471.5105 | 689.8869 | 2058262.8148 | 3232643.4772 | 1181774.6198 | 173594.0119 | -902781.6236 | 1174380.6624 | 1308037.9488 | 814501.7407 | 52.5219 | 0.00015835 | 0.33301 | 1.424 | 0.16392 | 1.0258 | 1.3066 | 0.36581 | 1.2761 | 2.732e-10 | 6.2061
292.4815 | 28.7358 | 8.5667 | 7.5267 | 35.2461 | 5.1774 | 2000.0001 | 0.2 | 0.0046402 | 0.20464 | 0 | 70375.4942 | 495.7697 | 0 | 69471.2643 | 69471.2643 | 1577357.5963 | 916997.8614 | 563896.8021 | -897471.7832 | -159280.8593 | -328085.9755 | 1181807.5969 | 173598.856 | 903496.2907 | 689.8961 | 2058289.3326 | 3232694.6308 | 1181807.5969 | 173598.856 | -902806.3946 | 1174405.2982 | 1308073.8403 | 814530.1155 | 52.5219 | 0.00015833 | 0.33301 | 1.424 | 0.16392 | 1.0258 | 1.3066 | 0.36581 | 1.2761 | 2.7318e-10 | 6.2062
292.4821 | 28.736 | 8.5665 | 7.5266 | 35.2462 | 5.1774 | 2000.0001 | 0.2 | 0.0046386 | 0.20464 | 0 | 70375.7228 | 495.775 | 0 | 69471.4982 | 69471.4982 | 1577359.6001 | 916999.6219 | 563897.5091 | -897477.508 | -159281.7858 | -328088.0699 | 1181815.8412 | 173600.0671 | 903502.4857 | 689.8984 | 2058295.9621 | 3232707.4247 | 1181815.8412 | 173600.0671 | -902812.5873 | 1174411.4626 | 1308082.8131 | 814537.2094 | 52.5219 | 0.00015833 | 0.33301 | 1.424 | 0.16392 | 1.0258 | 1.3066 | 0.36581 | 1.2761 | 2.7318e-10 | 6.2063
292.4826 | 28.7362 | 8.5664 | 7.5266 | 35.2464 | 5.1774 | 2000.0001 | 0.2 | 0.004637 | 0.20464 | 0 | 70375.9514 | 495.7803 | 0 | 69471.7321 | 69471.7321 | 1577361.6038 | 917001.3824 | 563898.2161 | -897483.2328 | -159282.7123 | -328090.1643 | 1181824.0854 | 173601.2781 | 903508.6807 | 689.9007 | 2058302.5915 | 3232720.2208 | 1181824.0854 | 173601.2781 | -902818.7799 | 1174417.6293 | 1308091.7858 | 814544.3032 | 52.5219 | 0.00015833 | 0.33301 | 1.424 | 0.16392 | 1.0258 | 1.3066 | 0.36581 | 1.2761 | 2.7318e-10 | 6.2063
292.4838 | 28.7366 | 8.566 | 7.5265 | 35.2468 | 5.1775 | 2000.0001 | 0.2 | 0.0046338 | 0.20463 | 0 | 70376.4086 | 495.7909 | 0 | 69472.1999 | 69472.1999 | 1577365.611 | 917004.9034 | 563899.6301 | -897494.6826 | -159284.5655 | -328094.3532 | 1181840.5738 | 173603.7001 | 903521.0705 | 689.9054 | 2058315.8504 | 3232745.8195 | 1181840.5738 | 173603.7001 | -902831.1651 | 1174429.9691 | 1308109.7312 | 814558.4911 | 52.5219 | 0.00015832 | 0.33301 | 1.424 | 0.16392 | 1.0258 | 1.3066 | 0.36581 | 1.2761 | 2.7317e-10 | 6.2064
292.4849 | 28.737 | 8.5657 | 7.5265 | 35.2471 | 5.1775 | 2000.0001 | 0.2 | 0.0046306 | 0.20463 | 0 | 70376.8658 | 495.8015 | 0 | 69472.6677 | 69472.6677 | 1577369.6181 | 917008.4242 | 563901.0439 | -897506.1326 | -159286.4187 | -328098.5422 | 1181857.062 | 173606.1221 | 903533.4601 | 689.91 | 2058329.1093 | 3232771.427 | 1181857.062 | 173606.1221 | -902843.5502 | 1174442.3176 | 1308127.6763 | 814572.6791 | 52.5219 | 0.00015831 | 0.33301 | 1.424 | 0.16392 | 1.0258 | 1.3066 | 0.36581 | 1.2761 | 2.7316e-10 | 6.2065
292.4861 | 28.7373 | 8.5654 | 7.5264 | 35.2475 | 5.1776 | 2000.0001 | 0.2 | 0.0046275 | 0.20463 | 0 | 70377.323 | 495.8121 | 0 | 69473.1355 | 69473.1355 | 1577373.6249 | 917011.945 | 563902.4577 | -897517.5829 | -159288.272 | -328102.7312 | 1181873.5502 | 173608.5441 | 903545.8497 | 689.9146 | 2058342.3682 | 3232797.0431 | 1181873.5502 | 173608.5441 | -902855.9351 | 1174454.6749 | 1308145.6212 | 814586.8674 | 52.5219 | 0.0001583 | 0.33301 | 1.424 | 0.16392 | 1.0258 | 1.3066 | 0.36581 | 1.2761 | 2.7316e-10 | 6.2066
292.4872 | 28.7377 | 8.5651 | 7.5263 | 35.2478 | 5.1776 | 2000.0001 | 0.2 | 0.0046244 | 0.20462 | 0 | 70377.7589 | 495.8222 | 0 | 69473.5815 | 69473.5815 | 1577377.4447 | 917015.3014 | 563903.8055 | -897528.4991 | -159290.0389 | -328106.7249 | 1181889.2691 | 173610.8531 | 903557.661 | 689.919 | 2058355.0085 | 3232821.4722 | 1181889.2691 | 173610.8531 | -902867.7421 | 1174466.4637 | 1308162.7288 | 814600.3938 | 52.5219 | 0.00015829 | 0.33301 | 1.424 | 0.16392 | 1.0258 | 1.3066 | 0.36581 | 1.2761 | 2.7315e-10 | 6.2066
292.4883 | 28.738 | 8.5648 | 7.5263 | 35.2481 | 5.1777 | 2000.0001 | 0.2 | 0.0046213 | 0.20462 | 0 | 70378.1948 | 495.8323 | 0 | 69474.0274 | 69474.0274 | 1577381.2642 | 917018.6577 | 563905.1531 | -897539.4155 | -159291.8059 | -328110.7187 | 1181904.9878 | 173613.1621 | 903569.4723 | 689.9234 | 2058367.6488 | 3232845.9093 | 1181904.9878 | 173613.1621 | -902879.5489 | 1174478.2605 | 1308179.8362 | 814613.9204 | 52.5219 | 0.00015829 | 0.33301 | 1.424 | 0.16392 | 1.0258 | 1.3066 | 0.36581 | 1.2761 | 2.7315e-10 | 6.2067
292.4904 | 28.7388 | 8.5642 | 7.5262 | 35.2488 | 5.1778 | 2000.0001 | 0.2 | 0.0046153 | 0.20462 | 0 | 70379.0665 | 495.8524 | 0 | 69474.9193 | 69474.9193 | 1577388.9027 | 917025.3702 | 563907.8483 | -897561.2488 | -159295.3401 | -328118.7064 | 1181936.4251 | 173617.78 | 903593.0945 | 689.9322 | 2058392.9295 | 3232894.8071 | 1181936.4251 | 173617.78 | -902903.1623 | 1174501.8777 | 1308214.0504 | 814640.9742 | 52.5219 | 0.00015827 | 0.33301 | 1.424 | 0.16392 | 1.0258 | 1.3066 | 0.36581 | 1.2761 | 2.7313e-10 | 6.2069
292.491 | 28.7389 | 8.5641 | 7.5261 | 35.249 | 5.1778 | 2000.0001 | 0.2 | 0.0046138 | 0.20461 | 0 | 70379.2845 | 495.8574 | 0 | 69475.1423 | 69475.1423 | 1577390.8122 | 917027.0483 | 563908.5221 | -897566.7073 | -159296.2237 | -328120.7033 | 1181944.2843 | 173618.9344 | 903599 | 689.9344 | 2058399.2496 | 3232907.0365 | 1181944.2843 | 173618.9344 | -902909.0656 | 1174507.7869 | 1308222.6039 | 814647.7377 | 52.5219 | 0.00015827 | 0.33301 | 1.424 | 0.16392 | 1.0258 | 1.3066 | 0.36581 | 1.2761 | 2.7313e-10 | 6.2069
292.4915 | 28.7391 | 8.5639 | 7.5261 | 35.2492 | 5.1778 | 2000.0001 | 0.2 | 0.0046123 | 0.20461 | 0 | 70379.5024 | 495.8624 | 0 | 69475.3652 | 69475.3652 | 1577392.7216 | 917028.7263 | 563909.1958 | -897572.1658 | -159297.1073 | -328122.7003 | 1181952.1436 | 173620.0889 | 903604.9054 | 689.9366 | 2058405.5698 | 3232919.2678 | 1181952.1436 | 173620.0889 | -902914.9689 | 1174513.698 | 1308231.1573 | 814654.5013 | 52.5219 | 0.00015826 | 0.33301 | 1.424 | 0.16392 | 1.0258 | 1.3066 | 0.36581 | 1.2761 | 2.7313e-10 | 6.207
292.4921 | 28.7393 | 8.5638 | 7.5261 | 35.2493 | 5.1779 | 2000.0001 | 0.2 | 0.0046108 | 0.20461 | 0 | 70379.7203 | 495.8675 | 0 | 69475.5882 | 69475.5882 | 1577394.6311 | 917030.4043 | 563909.8695 | -897577.6243 | -159297.9909 | -328124.6973 | 1181960.0028 | 173621.2433 | 903610.8108 | 689.9387 | 2058411.8899 | 3232931.5011 | 1181960.0028 | 173621.2433 | -902920.8721 | 1174519.6112 | 1308239.7106 | 814661.265 | 52.5219 | 0.00015826 | 0.33301 | 1.424 | 0.16392 | 1.0258 | 1.3066 | 0.36581 | 1.2761 | 2.7312e-10 | 6.207
292.4923 | 28.7394 | 8.5637 | 7.5261 | 35.2494 | 5.1779 | 2000.0001 | 0.2 | 0.0046101 | 0.20461 | 0 | 70379.8293 | 495.87 | 0 | 69475.6997 | 69475.6997 | 1577395.5857 | 917031.2433 | 563910.2064 | -897580.3536 | -159298.4327 | -328125.6958 | 1181963.9324 | 173621.8206 | 903613.7635 | 689.9398 | 2058415.05 | 3232937.6185 | 1181963.9324 | 173621.8206 | -902923.8237 | 1174522.5685 | 1308243.9873 | 814664.6468 | 52.5219 | 0.00015826 | 0.33301 | 1.424 | 0.16392 | 1.0258 | 1.3066 | 0.36581 | 1.2761 | 2.7312e-10 | 6.207
292.4926 | 28.7395 | 8.5636 | 7.526 | 35.2495 | 5.1779 | 2000.0001 | 0.2 | 0.0046093 | 0.20461 | 0 | 70379.9383 | 495.8725 | 0 | 69475.8111 | 69475.8111 | 1577396.5404 | 917032.0823 | 563910.5432 | -897583.0829 | -159298.8746 | -328126.6943 | 1181967.862 | 173622.3978 | 903616.7162 | 689.9409 | 2058418.2101 | 3232943.7363 | 1181967.862 | 173622.3978 | -902926.7753 | 1174525.5262 | 1308248.264 | 814668.0286 | 52.5219 | 0.00015825 | 0.33301 | 1.424 | 0.16392 | 1.0258 | 1.3066 | 0.36581 | 1.2761 | 2.7312e-10 | 6.207
292.4929 | 28.7396 | 8.5636 | 7.526 | 35.2496 | 5.1779 | 2000.0001 | 0.2 | 0.0046086 | 0.20461 | 0 | 70380.0472 | 495.875 | 0 | 69475.9226 | 69475.9226 | 1577397.4951 | 917032.9213 | 563910.8801 | -897585.8122 | -159299.3164 | -328127.6929 | 1181971.7916 | 173622.975 | 903619.6689 | 689.942 | 2058421.3702 | 3232949.8546 | 1181971.7916 | 173622.975 | -902929.7268 | 1174528.4845 | 1308252.5406 | 814671.4105 | 52.5219 | 0.00015825 | 0.33301 | 1.424 | 0.16392 | 1.0258 | 1.3066 | 0.36581 | 1.2761 | 2.7312e-10 | 6.2071
292.493 | 28.7396 | 8.5635 | 7.526 | 35.2496 | 5.1779 | 2000.0001 | 0.2 | 0.0046082 | 0.20461 | 0 | 70380.1017 | 495.8763 | 0 | 69475.9784 | 69475.9784 | 1577397.9724 | 917033.3408 | 563911.0485 | -897587.1769 | -159299.5373 | -328128.1921 | 1181973.7564 | 173623.2637 | 903621.1452 | 689.9426 | 2058422.9502 | 3232952.914 | 1181973.7564 | 173623.2637 | -902931.2026 | 1174529.9638 | 1308254.6789 | 814673.1014 | 52.5219 | 0.00015825 | 0.33301 | 1.424 | 0.16392 | 1.0258 | 1.3066 | 0.36581 | 1.2761 | 2.7312e-10 | 6.2071
292.4932 | 28.7397 | 8.5635 | 7.526 | 35.2497 | 5.1779 | 2000.0001 | 0.2 | 0.0046079 | 0.20461 | 0 | 70380.1562 | 495.8775 | 0 | 69476.0341 | 69476.0341 | 1577398.4497 | 917033.7603 | 563911.2169 | -897588.5416 | -159299.7583 | -328128.6914 | 1181975.7212 | 173623.5523 | 903622.6216 | 689.9431 | 2058424.5302 | 3232955.9734 | 1181975.7212 | 173623.5523 | -902932.6784 | 1174531.4432 | 1308256.8173 | 814674.7923 | 52.5219 | 0.00015825 | 0.33301 | 1.424 | 0.16392 | 1.0258 | 1.3066 | 0.36581 | 1.2761 | 2.7312e-10 | 6.2071
292.4934 | 28.7397 | 8.5634 | 7.526 | 35.2497 | 5.1779 | 2000.0001 | 0.2 | 0.0046071 | 0.20461 | 0 | 70380.2652 | 495.88 | 0 | 69476.1456 | 69476.1456 | 1577399.4044 | 917034.5993 | 563911.5537 | -897591.2709 | -159300.2001 | -328129.6899 | 1181979.6508 | 173624.1295 | 903625.5742 | 689.9442 | 2058427.6903 | 3232962.0927 | 1181979.6508 | 173624.1295 | -902935.63 | 1174534.4024 | 1308261.0939 | 814678.1742 | 52.5219 | 0.00015825 | 0.33301 | 1.424 | 0.16392 | 1.0258 | 1.3066 | 0.36581 | 1.2761 | 2.7312e-10 | 6.2071
292.4937 | 28.7398 | 8.5633 | 7.526 | 35.2498 | 5.1779 | 2000.0001 | 0.2 | 0.0046064 | 0.20461 | 0 | 70380.3742 | 495.8825 | 0 | 69476.2571 | 69476.2571 | 1577400.359 | 917035.4383 | 563911.8906 | -897594.0003 | -159300.6419 | -328130.6884 | 1181983.5804 | 173624.7067 | 903628.5269 | 689.9453 | 2058430.8504 | 3232968.2125 | 1181983.5804 | 173624.7067 | -902938.5816 | 1174537.3621 | 1308265.3705 | 814681.5561 | 52.5219 | 0.00015825 | 0.33301 | 1.424 | 0.16392 | 1.0258 | 1.3066 | 0.36581 | 1.2761 | 2.7312e-10 | 6.2071
292.4959 | 28.7405 | 8.5627 | 7.5259 | 35.2505 | 5.178 | 2000.0001 | 0.2 | 0.0046004 | 0.2046 | 0 | 70381.2507 | 495.9027 | 0 | 69477.1538 | 69477.1538 | 1577408.0376 | 917042.1869 | 563914.5999 | -897615.9555 | -159304.1963 | -328138.7207 | 1182015.1897 | 173629.3499 | 903652.2778 | 689.9542 | 2058456.27 | 3233017.4573 | 1182015.1897 | 173629.3499 | -902962.3236 | 1174561.1873 | 1308299.7712 | 814708.7603 | 52.5219 | 0.00015823 | 0.33301 | 1.424 | 0.16392 | 1.0258 | 1.3066 | 0.36581 | 1.2761 | 2.731e-10 | 6.2073
292.4964 | 28.7407 | 8.5626 | 7.5258 | 35.2507 | 5.1781 | 2000.0001 | 0.2 | 0.0045989 | 0.2046 | 0 | 70381.4698 | 495.9077 | 0 | 69477.3779 | 69477.3779 | 1577409.9571 | 917043.874 | 563915.2771 | -897621.4445 | -159305.085 | -328140.7289 | 1182023.0919 | 173630.5107 | 903658.2154 | 689.9564 | 2058462.6249 | 3233029.7733 | 1182023.0919 | 173630.5107 | -902968.259 | 1174567.1484 | 1308308.3712 | 814715.5614 | 52.5219 | 0.00015823 | 0.33301 | 1.424 | 0.16392 | 1.0258 | 1.3066 | 0.36581 | 1.2761 | 2.731e-10 | 6.2073
292.497 | 28.7409 | 8.5624 | 7.5258 | 35.2508 | 5.1781 | 2000.0001 | 0.2 | 0.0045974 | 0.2046 | 0 | 70381.689 | 495.9128 | 0 | 69477.6021 | 69477.6021 | 1577411.8766 | 917045.5611 | 563915.9544 | -897626.9335 | -159305.9736 | -328142.737 | 1182030.9942 | 173631.6715 | 903664.1531 | 689.9586 | 2058468.9798 | 3233042.0913 | 1182030.9942 | 173631.6715 | -902974.1945 | 1174573.1116 | 1308316.9713 | 814722.3626 | 52.5219 | 0.00015822 | 0.33301 | 1.424 | 0.16392 | 1.0258 | 1.3066 | 0.36581 | 1.2761 | 2.731e-10 | 6.2073
292.4981 | 28.7413 | 8.5622 | 7.5257 | 35.2512 | 5.1781 | 2000.0001 | 0.2 | 0.0045945 | 0.20459 | 0 | 70382.1272 | 495.9229 | 0 | 69478.0505 | 69478.0505 | 1577415.7154 | 917048.9352 | 563917.3089 | -897637.9116 | -159307.751 | -328146.7533 | 1182046.7986 | 173633.993 | 903676.0282 | 689.963 | 2058481.6896 | 3233066.7332 | 1182046.7986 | 173633.993 | -902986.0652 | 1174585.0436 | 1308334.1712 | 814735.9651 | 52.5219 | 0.00015821 | 0.33301 | 1.424 | 0.16392 | 1.0258 | 1.3066 | 0.36581 | 1.2761 | 2.7309e-10 | 6.2074
292.4992 | 28.7416 | 8.5619 | 7.5257 | 35.2515 | 5.1782 | 2000.0001 | 0.2 | 0.0045915 | 0.20459 | 0 | 70382.5655 | 495.9329 | 0 | 69478.4988 | 69478.4988 | 1577419.5541 | 917052.3092 | 563918.6633 | -897648.8899 | -159309.5285 | -328150.7697 | 1182062.603 | 173636.3146 | 903687.9033 | 689.9674 | 2058494.3994 | 3233091.3829 | 1182062.603 | 173636.3146 | -902997.9358 | 1174596.9835 | 1308351.3709 | 814749.5678 | 52.5219 | 0.00015821 | 0.33301 | 1.424 | 0.16392 | 1.0258 | 1.3066 | 0.36581 | 1.2761 | 2.7308e-10 | 6.2075
292.5003 | 28.742 | 8.5616 | 7.5256 | 35.2519 | 5.1782 | 2000.0001 | 0.2 | 0.0045886 | 0.20459 | 0 | 70383.0038 | 495.943 | 0 | 69478.9471 | 69478.9471 | 1577423.3925 | 917055.6832 | 563920.0177 | -897659.8684 | -159311.306 | -328154.7862 | 1182078.4073 | 173638.6361 | 903699.7782 | 689.9719 | 2058507.1092 | 3233116.0403 | 1182078.4073 | 173638.6361 | -903009.8063 | 1174608.9311 | 1308368.5705 | 814763.1707 | 52.5219 | 0.0001582 | 0.33301 | 1.424 | 0.16392 | 1.0258 | 1.3066 | 0.36581 | 1.2761 | 2.7308e-10 | 6.2076
292.5062 | 28.7439 | 8.5599 | 7.5253 | 35.2537 | 5.1785 | 2000.0001 | 0.2 | 0.0045726 | 0.20457 | 0 | 70385.3848 | 495.9975 | 0 | 69481.3826 | 69481.3826 | 1577444.2424 | 917074.0116 | 563927.3742 | -897719.5147 | -159320.9642 | -328176.6076 | 1182164.2662 | 173651.2481 | 903764.2893 | 689.9959 | 2058576.158 | 3233250.1317 | 1182164.2662 | 173651.2481 | -903074.2934 | 1174673.9737 | 1308462.008 | 814837.0741 | 52.5219 | 0.00015816 | 0.33301 | 1.424 | 0.16392 | 1.0258 | 1.3066 | 0.36581 | 1.2761 | 2.7305e-10 | 6.208
292.5066 | 28.7441 | 8.5598 | 7.5253 | 35.2538 | 5.1785 | 2000.0001 | 0.2 | 0.0045716 | 0.20457 | 0 | 70385.5336 | 496.0009 | 0 | 69481.5349 | 69481.5349 | 1577445.5454 | 917075.1571 | 563927.834 | -897723.2427 | -159321.5679 | -328177.9715 | 1182169.6323 | 173652.0364 | 903768.3211 | 689.9974 | 2058580.4735 | 3233258.52 | 1182169.6323 | 173652.0364 | -903078.3237 | 1174678.0465 | 1308467.8477 | 814841.6932 | 52.5219 | 0.00015815 | 0.33301 | 1.424 | 0.16392 | 1.0258 | 1.3066 | 0.36581 | 1.2761 | 2.7304e-10 | 6.208
292.507 | 28.7442 | 8.5597 | 7.5253 | 35.2539 | 5.1785 | 2000.0001 | 0.2 | 0.0045705 | 0.20457 | 0 | 70385.6824 | 496.0043 | 0 | 69481.6871 | 69481.6871 | 1577446.8483 | 917076.3025 | 563928.2937 | -897726.9708 | -159322.1716 | -328179.3354 | 1182174.9984 | 173652.8246 | 903772.3529 | 689.9989 | 2058584.7891 | 3233266.9092 | 1182174.9984 | 173652.8246 | -903082.3541 | 1174682.1201 | 1308473.6874 | 814846.3124 | 52.5219 | 0.00015815 | 0.33301 | 1.424 | 0.16392 | 1.0258 | 1.3066 | 0.36581 | 1.2761 | 2.7304e-10 | 6.208
292.5072 | 28.7442 | 8.5597 | 7.5253 | 35.254 | 5.1785 | 2000.0001 | 0.2 | 0.0045701 | 0.20457 | 0 | 70385.7568 | 496.006 | 0 | 69481.7632 | 69481.7632 | 1577447.4997 | 917076.8753 | 563928.5235 | -897728.8349 | -159322.4735 | -328180.0174 | 1182177.6815 | 173653.2187 | 903774.3688 | 689.9996 | 2058586.9468 | 3233271.1041 | 1182177.6815 | 173653.2187 | -903084.3692 | 1174684.1573 | 1308476.6072 | 814848.622 | 52.5219 | 0.00015815 | 0.33301 | 1.424 | 0.16392 | 1.0258 | 1.3066 | 0.36581 | 1.2761 | 2.7304e-10 | 6.2081
292.5073 | 28.7443 | 8.5596 | 7.5252 | 35.254 | 5.1786 | 2000.0001 | 0.2 | 0.0045696 | 0.20457 | 0 | 70385.8312 | 496.0077 | 0 | 69481.8393 | 69481.8393 | 1577448.1512 | 917077.448 | 563928.7534 | -897730.699 | -159322.7754 | -328180.6994 | 1182180.3645 | 173653.6129 | 903776.3847 | 690.0004 | 2058589.1046 | 3233275.2992 | 1182180.3645 | 173653.6129 | -903086.3844 | 1174686.1946 | 1308479.527 | 814850.9315 | 52.5219 | 0.00015815 | 0.33301 | 1.424 | 0.16392 | 1.0258 | 1.3066 | 0.36581 | 1.2761 | 2.7304e-10 | 6.2081
292.5077 | 28.7444 | 8.5595 | 7.5252 | 35.2541 | 5.1786 | 2000.0001 | 0.2 | 0.0045686 | 0.20457 | 0 | 70385.98 | 496.0111 | 0 | 69481.9915 | 69481.9915 | 1577449.454 | 917078.5934 | 563929.2131 | -897734.4271 | -159323.3791 | -328182.0633 | 1182185.7306 | 173654.4011 | 903780.4165 | 690.0019 | 2058593.4202 | 3233283.6901 | 1182185.7306 | 173654.4011 | -903090.4147 | 1174690.27 | 1308485.3666 | 814855.5507 | 52.5219 | 0.00015815 | 0.33301 | 1.424 | 0.16392 | 1.0258 | 1.3066 | 0.36581 | 1.2761 | 2.7304e-10 | 6.2081
292.5081 | 28.7445 | 8.5594 | 7.5252 | 35.2542 | 5.1786 | 2000.0001 | 0.2 | 0.0045676 | 0.20457 | 0 | 70386.1288 | 496.0145 | 0 | 69482.1437 | 69482.1437 | 1577450.7569 | 917079.7388 | 563929.6728 | -897738.1553 | -159323.9828 | -328183.4272 | 1182191.0967 | 173655.1893 | 903784.4483 | 690.0034 | 2058597.7357 | 3233292.0819 | 1182191.0967 | 173655.1893 | -903094.4449 | 1174694.3462 | 1308491.2062 | 814860.1699 | 52.5219 | 0.00015814 | 0.33301 | 1.424 | 0.16392 | 1.0258 | 1.3066 | 0.36581 | 1.2761 | 2.7304e-10 | 6.2081
292.5107 | 28.7454 | 8.5587 | 7.5251 | 35.2551 | 5.1787 | 2000.0001 | 0.2 | 0.0045607 | 0.20456 | 0 | 70387.181 | 496.0385 | 0 | 69483.2199 | 69483.2199 | 1577459.9684 | 917087.8376 | 563932.9229 | -897764.5168 | -159328.252 | -328193.0715 | 1182229.0386 | 173660.7627 | 903812.9556 | 690.014 | 2058628.2498 | 3233351.443 | 1182229.0386 | 173660.7627 | -903122.9416 | 1174723.1932 | 1308532.496 | 814892.8317 | 52.5219 | 0.00015813 | 0.33301 | 1.424 | 0.16392 | 1.0258 | 1.3066 | 0.36581 | 1.2761 | 2.7302e-10 | 6.2083
292.5114 | 28.7456 | 8.5586 | 7.525 | 35.2553 | 5.1787 | 2000.0001 | 0.2 | 0.004559 | 0.20456 | 0 | 70387.4441 | 496.0445 | 0 | 69483.489 | 69483.489 | 1577462.2711 | 917089.8622 | 563933.7353 | -897771.1073 | -159329.3194 | -328195.4826 | 1182238.524 | 173662.1561 | 903820.0823 | 690.0166 | 2058635.8783 | 3233366.29 | 1182238.524 | 173662.1561 | -903130.0657 | 1174730.4117 | 1308542.8183 | 814900.9973 | 52.5219 | 0.00015812 | 0.33301 | 1.424 | 0.16392 | 1.0258 | 1.3066 | 0.36581 | 1.2761 | 2.7302e-10 | 6.2084
292.512 | 28.7458 | 8.5584 | 7.525 | 35.2555 | 5.1788 | 2000.0001 | 0.2 | 0.0045572 | 0.20456 | 0 | 70387.7071 | 496.0505 | 0 | 69483.758 | 69483.758 | 1577464.5737 | 917091.8868 | 563934.5478 | -897777.6979 | -159330.3867 | -328197.8938 | 1182248.0093 | 173663.5494 | 903827.209 | 690.0193 | 2058643.5069 | 3233381.1398 | 1182248.0093 | 173663.5494 | -903137.1897 | 1174737.6329 | 1308553.1406 | 814909.163 | 52.5219 | 0.00015812 | 0.33301 | 1.424 | 0.16392 | 1.0258 | 1.3066 | 0.36581 | 1.2761 | 2.7301e-10 | 6.2084
292.5134 | 28.7463 | 8.558 | 7.5249 | 35.2559 | 5.1788 | 2000.0001 | 0.2 | 0.0045538 | 0.20455 | 0 | 70388.2332 | 496.0625 | 0 | 69484.2961 | 69484.2961 | 1577469.1788 | 917095.9358 | 563936.1726 | -897790.8793 | -159332.5216 | -328202.7162 | 1182266.98 | 173666.336 | 903841.4622 | 690.0246 | 2058658.7639 | 3233410.8475 | 1182266.98 | 173666.336 | -903151.4377 | 1174752.0836 | 1308573.7849 | 814925.4945 | 52.5219 | 0.00015811 | 0.33301 | 1.424 | 0.16392 | 1.0258 | 1.3066 | 0.36581 | 1.2761 | 2.7301e-10 | 6.2085
292.5147 | 28.7467 | 8.5577 | 7.5248 | 35.2563 | 5.1789 | 2000.0001 | 0.2 | 0.0045503 | 0.20455 | 0 | 70388.7593 | 496.0745 | 0 | 69484.8342 | 69484.8342 | 1577473.7836 | 917099.9848 | 563937.7973 | -897804.061 | -159334.6565 | -328207.5387 | 1182285.9506 | 173669.1227 | 903855.7153 | 690.0299 | 2058674.021 | 3233440.566 | 1182285.9506 | 173669.1227 | -903165.6854 | 1174766.5451 | 1308594.429 | 814941.8262 | 52.5219 | 0.0001581 | 0.33301 | 1.424 | 0.16392 | 1.0258 | 1.3066 | 0.36581 | 1.2761 | 2.73e-10 | 6.2086
292.515 | 28.7468 | 8.5576 | 7.5248 | 35.2564 | 5.1789 | 2000.0001 | 0.2 | 0.0045495 | 0.20455 | 0 | 70388.8909 | 496.0775 | 0 | 69484.9687 | 69484.9687 | 1577474.9348 | 917100.9971 | 563938.2035 | -897807.3565 | -159335.1903 | -328208.7443 | 1182290.6932 | 173669.8193 | 903859.2785 | 690.0312 | 2058677.8352 | 3233447.9974 | 1182290.6932 | 173669.8193 | -903169.2474 | 1174770.1621 | 1308599.59 | 814945.9092 | 52.5219 | 0.0001581 | 0.33301 | 1.424 | 0.16392 | 1.0258 | 1.3066 | 0.36581 | 1.2761 | 2.73e-10 | 6.2086
292.5153 | 28.7469 | 8.5575 | 7.5248 | 35.2565 | 5.1789 | 2000.0001 | 0.2 | 0.0045487 | 0.20455 | 0 | 70389.0224 | 496.0805 | 0 | 69485.1032 | 69485.1032 | 1577476.0859 | 917102.0093 | 563938.6096 | -897810.652 | -159335.7241 | -328209.9499 | 1182295.4358 | 173670.516 | 903862.8418 | 690.0325 | 2058681.6495 | 3233455.4293 | 1182295.4358 | 173670.516 | -903172.8093 | 1174773.7798 | 1308604.751 | 814949.9922 | 52.5219 | 0.00015809 | 0.33301 | 1.424 | 0.16392 | 1.0258 | 1.3066 | 0.36581 | 1.2761 | 2.73e-10 | 6.2086
292.5157 | 28.747 | 8.5574 | 7.5248 | 35.2566 | 5.1789 | 2000.0001 | 0.2 | 0.0045478 | 0.20455 | 0 | 70389.1539 | 496.0834 | 0 | 69485.2377 | 69485.2377 | 1577477.237 | 917103.0215 | 563939.0158 | -897813.9475 | -159336.2578 | -328211.1556 | 1182300.1785 | 173671.2127 | 903866.405 | 690.0338 | 2058685.4638 | 3233462.862 | 1182300.1785 | 173671.2127 | -903176.3712 | 1174777.3982 | 1308609.9119 | 814954.0752 | 52.5219 | 0.00015809 | 0.33301 | 1.424 | 0.16392 | 1.0258 | 1.3066 | 0.36581 | 1.2761 | 2.7299e-10 | 6.2087
292.5163 | 28.7472 | 8.5572 | 7.5248 | 35.2568 | 5.179 | 2000.0001 | 0.2 | 0.0045461 | 0.20455 | 0 | 70389.417 | 496.0894 | 0 | 69485.5068 | 69485.5068 | 1577479.5392 | 917105.0459 | 563939.8281 | -897820.5385 | -159337.3254 | -328213.5669 | 1182309.6637 | 173672.606 | 903873.5314 | 690.0365 | 2058693.0923 | 3233477.7293 | 1182309.6637 | 173672.606 | -903183.4949 | 1174784.637 | 1308620.2338 | 814962.2413 | 52.5219 | 0.00015809 | 0.33301 | 1.424 | 0.16392 | 1.0258 | 1.3066 | 0.36581 | 1.2761 | 2.7299e-10 | 6.2087
292.5165 | 28.7473 | 8.5572 | 7.5248 | 35.2568 | 5.179 | 2000.0001 | 0.2 | 0.0045457 | 0.20455 | 0 | 70389.4827 | 496.0909 | 0 | 69485.574 | 69485.574 | 1577480.1148 | 917105.552 | 563940.0311 | -897822.1863 | -159337.5923 | -328214.1697 | 1182312.035 | 173672.9543 | 903875.313 | 690.0372 | 2058694.9994 | 3233481.4465 | 1182312.035 | 173672.9543 | -903185.2759 | 1174786.4471 | 1308622.8142 | 814964.2828 | 52.5219 | 0.00015809 | 0.33301 | 1.424 | 0.16392 | 1.0258 | 1.3066 | 0.36581 | 1.2761 | 2.7299e-10 | 6.2087
292.5166 | 28.7473 | 8.5571 | 7.5247 | 35.2569 | 5.179 | 2000.0001 | 0.2 | 0.0045453 | 0.20455 | 0 | 70389.5485 | 496.0924 | 0 | 69485.6413 | 69485.6413 | 1577480.6903 | 917106.0581 | 563940.2342 | -897823.8341 | -159337.8592 | -328214.7726 | 1182314.4063 | 173673.3026 | 903877.0946 | 690.0378 | 2058696.9066 | 3233485.1639 | 1182314.4063 | 173673.3026 | -903187.0568 | 1174788.2574 | 1308625.3947 | 814966.3243 | 52.5219 | 0.00015808 | 0.33301 | 1.424 | 0.16392 | 1.0258 | 1.3066 | 0.36581 | 1.2761 | 2.7299e-10 | 6.2087
292.517 | 28.7475 | 8.5571 | 7.5247 | 35.257 | 5.179 | 2000.0001 | 0.2 | 0.0045444 | 0.20454 | 0 | 70389.68 | 496.0954 | 0 | 69485.7758 | 69485.7758 | 1577481.8414 | 917107.0703 | 563940.6403 | -897827.1296 | -159338.393 | -328215.9782 | 1182319.1489 | 173673.9993 | 903880.6578 | 690.0391 | 2058700.7208 | 3233492.5992 | 1182319.1489 | 173673.9993 | -903190.6187 | 1174791.8784 | 1308630.5556 | 814970.4074 | 52.5219 | 0.00015808 | 0.33301 | 1.424 | 0.16392 | 1.0258 | 1.3066 | 0.36581 | 1.2761 | 2.7299e-10 | 6.2088
292.5173 | 28.7476 | 8.557 | 7.5247 | 35.2571 | 5.179 | 2000.0001 | 0.2 | 0.0045436 | 0.20454 | 0 | 70389.8116 | 496.0984 | 0 | 69485.9103 | 69485.9103 | 1577482.9924 | 917108.0825 | 563941.0465 | -897830.4252 | -159338.9268 | -328217.1839 | 1182323.8914 | 173674.6959 | 903884.221 | 690.0405 | 2058704.5351 | 3233500.0352 | 1182323.8914 | 173674.6959 | -903194.1805 | 1174795.5001 | 1308635.7165 | 814974.4905 | 52.5219 | 0.00015808 | 0.33301 | 1.424 | 0.16392 | 1.0258 | 1.3066 | 0.36581 | 1.2761 | 2.7299e-10 | 6.2088
292.5197 | 28.7483 | 8.5563 | 7.5246 | 35.2578 | 5.1791 | 2000.0001 | 0.2 | 0.0045374 | 0.20454 | 0 | 70390.7669 | 496.1201 | 0 | 69486.8873 | 69486.8873 | 1577491.3521 | 917115.434 | 563943.996 | -897854.3621 | -159342.804 | -328225.9411 | 1182358.3375 | 173679.7558 | 903910.1006 | 690.0501 | 2058732.2387 | 3233554.0639 | 1182358.3375 | 173679.7558 | -903220.0505 | 1174821.8252 | 1308673.2004 | 815004.1471 | 52.5219 | 0.00015806 | 0.33301 | 1.424 | 0.16392 | 1.0258 | 1.3066 | 0.36581 | 1.2761 | 2.7297e-10 | 6.2089
292.5203 | 28.7485 | 8.5562 | 7.5245 | 35.258 | 5.1791 | 2000.0001 | 0.2 | 0.0045359 | 0.20454 | 0 | 70391.0057 | 496.1255 | 0 | 69487.1316 | 69487.1316 | 1577493.4419 | 917117.2718 | 563944.7334 | -897860.3464 | -159343.7734 | -328228.1305 | 1182366.9489 | 173681.0207 | 903916.5705 | 690.0525 | 2058739.1647 | 3233567.5766 | 1182366.9489 | 173681.0207 | -903226.518 | 1174828.4119 | 1308682.5713 | 815011.5613 | 52.5219 | 0.00015806 | 0.33301 | 1.424 | 0.16392 | 1.0258 | 1.3066 | 0.36581 | 1.2761 | 2.7297e-10 | 6.209
292.5209 | 28.7487 | 8.556 | 7.5245 | 35.2582 | 5.1792 | 2000.0001 | 0.2 | 0.0045343 | 0.20453 | 0 | 70391.2445 | 496.1309 | 0 | 69487.3758 | 69487.3758 | 1577495.5317 | 917119.1096 | 563945.4707 | -897866.3308 | -159344.7428 | -328230.3199 | 1182375.5604 | 173682.2857 | 903923.0403 | 690.0549 | 2058746.0906 | 3233581.0915 | 1182375.5604 | 173682.2857 | -903232.9854 | 1174835.0009 | 1308691.9421 | 815018.9757 | 52.5219 | 0.00015806 | 0.33301 | 1.424 | 0.16392 | 1.0258 | 1.3066 | 0.36581 | 1.2761 | 2.7297e-10 | 6.209
292.5221 | 28.7491 | 8.5557 | 7.5244 | 35.2585 | 5.1792 | 2000.0001 | 0.2 | 0.0045313 | 0.20453 | 0 | 70391.7222 | 496.1417 | 0 | 69487.8643 | 69487.8643 | 1577499.711 | 917122.7851 | 563946.9453 | -897878.2998 | -159346.6817 | -328234.6987 | 1182392.7832 | 173684.8156 | 903935.9798 | 690.0597 | 2058759.9424 | 3233608.1278 | 1182392.7832 | 173684.8156 | -903245.92 | 1174848.1854 | 1308710.6836 | 815033.8045 | 52.5219 | 0.00015805 | 0.33301 | 1.424 | 0.16392 | 1.0258 | 1.3066 | 0.36581 | 1.2761 | 2.7296e-10 | 6.2091
292.5233 | 28.7495 | 8.5554 | 7.5244 | 35.2589 | 5.1793 | 2000.0001 | 0.2 | 0.0045282 | 0.20453 | 0 | 70392.1998 | 496.1526 | 0 | 69488.3527 | 69488.3527 | 1577503.8901 | 917126.4605 | 563948.4198 | -897890.269 | -159348.6206 | -328239.0776 | 1182410.0059 | 173687.3455 | 903948.9191 | 690.0645 | 2058773.7942 | 3233635.1728 | 1182410.0059 | 173687.3455 | -903258.8546 | 1174861.3786 | 1308729.4249 | 815048.6335 | 52.5219 | 0.00015804 | 0.33301 | 1.424 | 0.16392 | 1.0258 | 1.3066 | 0.36581 | 1.2761 | 2.7295e-10 | 6.2092
292.5245 | 28.7499 | 8.555 | 7.5243 | 35.2593 | 5.1793 | 2000.0001 | 0.2 | 0.0045252 | 0.20453 | 0 | 70392.6775 | 496.1634 | 0 | 69488.8412 | 69488.8412 | 1577508.069 | 917130.1359 | 563949.8942 | -897902.2384 | -159350.5597 | -328243.4565 | 1182427.2286 | 173689.8754 | 903961.8584 | 690.0694 | 2058787.6461 | 3233662.2266 | 1182427.2286 | 173689.8754 | -903271.789 | 1174874.5805 | 1308748.1661 | 815063.4627 | 52.5219 | 0.00015803 | 0.33301 | 1.424 | 0.16392 | 1.0258 | 1.3066 | 0.36581 | 1.2761 | 2.7295e-10 | 6.2093
292.5256 | 28.7503 | 8.5547 | 7.5243 | 35.2596 | 5.1794 | 2000.0001 | 0.2 | 0.0045223 | 0.20452 | 0 | 70393.1272 | 496.1735 | 0 | 69489.3011 | 69489.3011 | 1577512.0034 | 917133.5964 | 563951.2824 | -897913.5086 | -159352.3855 | -328247.5797 | 1182443.4448 | 173692.2574 | 903974.0414 | 690.0739 | 2058800.6885 | 3233687.7074 | 1182443.4448 | 173692.2574 | -903283.9675 | 1174887.0189 | 1308765.8119 | 815077.4255 | 52.5219 | 0.00015802 | 0.33301 | 1.424 | 0.16392 | 1.0258 | 1.3066 | 0.36581 | 1.2761 | 2.7294e-10 | 6.2094
292.5267 | 28.7507 | 8.5544 | 7.5242 | 35.26 | 5.1794 | 2000.0001 | 0.2 | 0.0045194 | 0.20452 | 0 | 70393.5769 | 496.1837 | 0 | 69489.761 | 69489.761 | 1577515.9377 | 917137.0568 | 563952.6705 | -897924.779 | -159354.2113 | -328251.7029 | 1182459.6609 | 173694.6395 | 903986.2243 | 690.0784 | 2058813.7309 | 3233713.196 | 1182459.6609 | 173694.6395 | -903296.1459 | 1174899.4651 | 1308783.4576 | 815091.3885 | 52.5219 | 0.00015802 | 0.33301 | 1.424 | 0.16392 | 1.0258 | 1.3066 | 0.36581 | 1.2761 | 2.7293e-10 | 6.2094
292.529 | 28.7514 | 8.5538 | 7.5241 | 35.2607 | 5.1795 | 2000.0001 | 0.2 | 0.0045138 | 0.20451 | 0 | 70394.4764 | 496.204 | 0 | 69490.6808 | 69490.6808 | 1577523.8057 | 917143.9774 | 563955.4465 | -897947.3204 | -159357.8633 | -328259.9496 | 1182492.0929 | 173699.4035 | 904010.5898 | 690.0875 | 2058839.8157 | 3233764.1962 | 1182492.0929 | 173699.4035 | -903320.5023 | 1174924.3805 | 1308818.7484 | 815119.3151 | 52.5219 | 0.000158 | 0.33301 | 1.424 | 0.16392 | 1.0258 | 1.3066 | 0.36581 | 1.2761 | 2.7292e-10 | 6.2096
292.5295 | 28.7516 | 8.5537 | 7.5241 | 35.2608 | 5.1796 | 2000.0001 | 0.2 | 0.0045123 | 0.20451 | 0 | 70394.7013 | 496.2091 | 0 | 69490.9107 | 69490.9107 | 1577525.7726 | 917145.7075 | 563956.1405 | -897952.9558 | -159358.7764 | -328262.0113 | 1182500.2009 | 173700.5945 | 904016.6811 | 690.0897 | 2058846.3369 | 3233776.951 | 1182500.2009 | 173700.5945 | -903326.5914 | 1174930.6141 | 1308827.571 | 815126.2969 | 52.5219 | 0.000158 | 0.33301 | 1.424 | 0.16392 | 1.0258 | 1.3066 | 0.36581 | 1.2761 | 2.7292e-10 | 6.2096
292.5301 | 28.7518 | 8.5535 | 7.524 | 35.261 | 5.1796 | 2000.0001 | 0.2 | 0.0045109 | 0.20451 | 0 | 70394.9261 | 496.2142 | 0 | 69491.1407 | 69491.1407 | 1577527.7395 | 917147.4376 | 563956.8344 | -897958.5913 | -159359.6894 | -328264.073 | 1182508.3089 | 173701.7855 | 904022.7724 | 690.092 | 2058852.8581 | 3233789.7078 | 1182508.3089 | 173701.7855 | -903332.6804 | 1174936.8497 | 1308836.3936 | 815133.2787 | 52.5219 | 0.00015799 | 0.33301 | 1.424 | 0.16392 | 1.0258 | 1.3066 | 0.36581 | 1.2761 | 2.7292e-10 | 6.2097
292.5306 | 28.7519 | 8.5534 | 7.524 | 35.2612 | 5.1796 | 2000.0001 | 0.2 | 0.0045094 | 0.20451 | 0 | 70395.151 | 496.2192 | 0 | 69491.3706 | 69491.3706 | 1577529.7062 | 917149.1677 | 563957.5284 | -897964.2269 | -159360.6025 | -328266.1348 | 1182516.4168 | 173702.9765 | 904028.8636 | 690.0943 | 2058859.3793 | 3233802.4664 | 1182516.4168 | 173702.9765 | -903338.7693 | 1174943.0872 | 1308845.2161 | 815140.2606 | 52.5219 | 0.00015799 | 0.33301 | 1.424 | 0.16392 | 1.0258 | 1.3066 | 0.36581 | 1.2761 | 2.7291e-10 | 6.2097
292.5309 | 28.752 | 8.5533 | 7.524 | 35.2613 | 5.1796 | 2000.0001 | 0.2 | 0.0045088 | 0.20451 | 0 | 70395.2634 | 496.2218 | 0 | 69491.4856 | 69491.4856 | 1577530.6896 | 917150.0327 | 563957.8753 | -897967.0447 | -159361.0591 | -328267.1656 | 1182520.4708 | 173703.572 | 904031.9092 | 690.0954 | 2058862.6399 | 3233808.8465 | 1182520.4708 | 173703.572 | -903341.8138 | 1174946.2066 | 1308849.6273 | 815143.7515 | 52.5219 | 0.00015799 | 0.33301 | 1.424 | 0.16392 | 1.0258 | 1.3066 | 0.36581 | 1.2761 | 2.7291e-10 | 6.2097
292.5312 | 28.7521 | 8.5532 | 7.524 | 35.2613 | 5.1796 | 2000.0001 | 0.2 | 0.0045081 | 0.20451 | 0 | 70395.3759 | 496.2243 | 0 | 69491.6006 | 69491.6006 | 1577531.673 | 917150.8977 | 563958.2223 | -897969.8625 | -159361.5156 | -328268.1965 | 1182524.5247 | 173704.1675 | 904034.9548 | 690.0965 | 2058865.9005 | 3233815.227 | 1182524.5247 | 173704.1675 | -903344.8583 | 1174949.3265 | 1308854.0386 | 815147.2425 | 52.5219 | 0.00015799 | 0.33301 | 1.424 | 0.16392 | 1.0258 | 1.3066 | 0.36581 | 1.2761 | 2.7291e-10 | 6.2098
292.5315 | 28.7522 | 8.5532 | 7.5239 | 35.2614 | 5.1796 | 2000.0001 | 0.2 | 0.0045074 | 0.20451 | 0 | 70395.4883 | 496.2268 | 0 | 69491.7155 | 69491.7155 | 1577532.6563 | 917151.7628 | 563958.5692 | -897972.6803 | -159361.9722 | -328269.2274 | 1182528.5787 | 173704.763 | 904038.0004 | 690.0977 | 2058869.1611 | 3233821.6079 | 1182528.5787 | 173704.763 | -903347.9028 | 1174952.4469 | 1308858.4498 | 815150.7334 | 52.5219 | 0.00015799 | 0.33301 | 1.424 | 0.16392 | 1.0258 | 1.3066 | 0.36581 | 1.2761 | 2.7291e-10 | 6.2098
292.5316 | 28.7523 | 8.5531 | 7.5239 | 35.2615 | 5.1797 | 2000.0001 | 0.2 | 0.0045071 | 0.20451 | 0 | 70395.5445 | 496.2281 | 0 | 69491.773 | 69491.773 | 1577533.148 | 917152.1953 | 563958.7427 | -897974.0892 | -159362.2005 | -328269.7428 | 1182530.6057 | 173705.0607 | 904039.5232 | 690.0982 | 2058870.7914 | 3233824.7986 | 1182530.6057 | 173705.0607 | -903349.425 | 1174954.0072 | 1308860.6554 | 815152.4789 | 52.5219 | 0.00015798 | 0.33301 | 1.424 | 0.16392 | 1.0258 | 1.3066 | 0.36581 | 1.2761 | 2.7291e-10 | 6.2098
292.5318 | 28.7523 | 8.5531 | 7.5239 | 35.2615 | 5.1797 | 2000.0001 | 0.2 | 0.0045067 | 0.20451 | 0 | 70395.6007 | 496.2294 | 0 | 69491.8305 | 69491.8305 | 1577533.6397 | 917152.6278 | 563958.9162 | -897975.4981 | -159362.4287 | -328270.2583 | 1182532.6326 | 173705.3585 | 904041.046 | 690.0988 | 2058872.4217 | 3233827.9894 | 1182532.6326 | 173705.3585 | -903350.9472 | 1174955.5677 | 1308862.861 | 815154.2244 | 52.5219 | 0.00015798 | 0.33301 | 1.424 | 0.16392 | 1.0258 | 1.3066 | 0.36581 | 1.2761 | 2.7291e-10 | 6.2098
292.5321 | 28.7524 | 8.553 | 7.5239 | 35.2616 | 5.1797 | 2000.0001 | 0.2 | 0.004506 | 0.20451 | 0 | 70395.7132 | 496.2319 | 0 | 69491.9455 | 69491.9455 | 1577534.623 | 917153.4928 | 563959.2631 | -897978.316 | -159362.8853 | -328271.2892 | 1182536.6866 | 173705.954 | 904044.0916 | 690.0999 | 2058875.6823 | 3233834.3713 | 1182536.6866 | 173705.954 | -903353.9917 | 1174958.689 | 1308867.2722 | 815157.7154 | 52.5219 | 0.00015798 | 0.33301 | 1.424 | 0.16392 | 1.0258 | 1.3066 | 0.36581 | 1.2761 | 2.7291e-10 | 6.2098
292.5323 | 28.7525 | 8.5529 | 7.5239 | 35.2617 | 5.1797 | 2000.0001 | 0.2 | 0.0045053 | 0.20451 | 0 | 70395.8256 | 496.2344 | 0 | 69492.0604 | 69492.0604 | 1577535.6063 | 917154.3578 | 563959.6101 | -897981.1338 | -159363.3419 | -328272.3201 | 1182540.7405 | 173706.5495 | 904047.1372 | 690.1011 | 2058878.9429 | 3233840.7537 | 1182540.7405 | 173706.5495 | -903357.0361 | 1174961.8108 | 1308871.6834 | 815161.2064 | 52.5219 | 0.00015798 | 0.33301 | 1.424 | 0.16392 | 1.0258 | 1.3066 | 0.36581 | 1.2761 | 2.729e-10 | 6.2098
292.5346 | 28.7532 | 8.5523 | 7.5238 | 35.2624 | 5.1798 | 2000.0001 | 0.2 | 0.0044996 | 0.2045 | 0 | 70396.7404 | 496.255 | 0 | 69492.9958 | 69492.9958 | 1577543.6063 | 917161.3955 | 563962.4327 | -898004.061 | -159367.0568 | -328280.7079 | 1182573.7242 | 173711.3945 | 904071.9164 | 690.1103 | 2058905.4719 | 3233892.6996 | 1182573.7242 | 173711.3945 | -903381.8061 | 1174987.2277 | 1308907.5736 | 815189.6104 | 52.5219 | 0.00015796 | 0.33301 | 1.424 | 0.16392 | 1.0258 | 1.3066 | 0.36581 | 1.2761 | 2.7289e-10 | 6.21
292.5352 | 28.7534 | 8.5522 | 7.5237 | 35.2626 | 5.1798 | 2000.0001 | 0.2 | 0.0044982 | 0.2045 | 0 | 70396.9691 | 496.2602 | 0 | 69493.2297 | 69493.2297 | 1577545.6062 | 917163.1549 | 563963.1383 | -898009.7929 | -159367.9856 | -328282.8049 | 1182581.9701 | 173712.6058 | 904078.1112 | 690.1126 | 2058912.1041 | 3233905.6909 | 1182581.9701 | 173712.6058 | -903387.9986 | 1174993.5868 | 1308916.546 | 815196.7115 | 52.5219 | 0.00015796 | 0.33301 | 1.424 | 0.16392 | 1.0258 | 1.3066 | 0.36581 | 1.2761 | 2.7289e-10 | 6.21
292.5358 | 28.7536 | 8.552 | 7.5237 | 35.2627 | 5.1798 | 2000.0001 | 0.2 | 0.0044967 | 0.2045 | 0 | 70397.1978 | 496.2653 | 0 | 69493.4635 | 69493.4635 | 1577547.606 | 917164.9142 | 563963.8438 | -898015.5249 | -159368.9144 | -328284.9019 | 1182590.2159 | 173713.817 | 904084.3059 | 690.1149 | 2058918.7364 | 3233918.6842 | 1182590.2159 | 173713.817 | -903394.191 | 1174999.9478 | 1308925.5184 | 815203.8126 | 52.5219 | 0.00015796 | 0.33301 | 1.424 | 0.16392 | 1.0258 | 1.3066 | 0.36581 | 1.2761 | 2.7289e-10 | 6.2101
292.5369 | 28.754 | 8.5517 | 7.5237 | 35.2631 | 5.1799 | 2000.0001 | 0.2 | 0.004494 | 0.20449 | 0 | 70397.6552 | 496.2756 | 0 | 69493.9312 | 69493.9312 | 1577551.6056 | 917168.4329 | 563965.255 | -898026.989 | -159370.7721 | -328289.096 | 1182606.7076 | 173716.2395 | 904096.6952 | 690.1195 | 2058932.0009 | 3233944.6766 | 1182606.7076 | 173716.2395 | -903406.5757 | 1175012.6757 | 1308943.463 | 815218.0151 | 52.5219 | 0.00015795 | 0.33301 | 1.424 | 0.16392 | 1.0258 | 1.3066 | 0.36581 | 1.2761 | 2.7288e-10 | 6.2102
292.5381 | 28.7544 | 8.5514 | 7.5236 | 35.2634 | 5.1799 | 2000.0001 | 0.2 | 0.004491 | 0.20449 | 0 | 70398.1126 | 496.2859 | 0 | 69494.3989 | 69494.3989 | 1577555.6049 | 917171.9515 | 563966.666 | -898038.4533 | -159372.6298 | -328293.2901 | 1182623.1992 | 173718.662 | 904109.0844 | 690.1241 | 2058945.2654 | 3233970.6768 | 1182623.1992 | 173718.662 | -903418.9603 | 1175025.4114 | 1308961.4075 | 815232.2177 | 52.5219 | 0.00015794 | 0.33301 | 1.424 | 0.16392 | 1.0258 | 1.3066 | 0.36581 | 1.2761 | 2.7287e-10 | 6.2102
292.5392 | 28.7547 | 8.5511 | 7.5235 | 35.2638 | 5.18 | 2000.0001 | 0.2 | 0.0044883 | 0.20449 | 0 | 70398.57 | 496.2961 | 0 | 69494.8665 | 69494.8665 | 1577559.604 | 917175.47 | 563968.077 | -898049.9177 | -159374.4876 | -328297.4844 | 1182639.6907 | 173721.0845 | 904121.4735 | 690.1287 | 2058958.5299 | 3233996.6846 | 1182639.6907 | 173721.0845 | -903431.3448 | 1175038.1547 | 1308979.3518 | 815246.4206 | 52.5219 | 0.00015793 | 0.33301 | 1.424 | 0.16392 | 1.0258 | 1.3066 | 0.36581 | 1.2761 | 2.7287e-10 | 6.2103
292.5453 | 28.7567 | 8.5495 | 7.5232 | 35.2657 | 5.1803 | 2000.0001 | 0.2 | 0.0044733 | 0.20447 | 0 | 70401.0057 | 496.3507 | 0 | 69497.3568 | 69497.3568 | 1577580.8969 | 917194.2055 | 563975.5895 | -898110.972 | -159384.3822 | -328319.8208 | 1182727.5108 | 173733.9846 | 904187.4464 | 690.1533 | 2059029.1663 | 3234135.3117 | 1182727.5108 | 173733.9846 | -903497.2931 | 1175106.1454 | 1309074.9065 | 815322.0569 | 52.5219 | 0.0001579 | 0.33301 | 1.424 | 0.16392 | 1.0258 | 1.3066 | 0.36581 | 1.2761 | 2.7284e-10 | 6.2108
292.5457 | 28.7569 | 8.5494 | 7.5232 | 35.2658 | 5.1803 | 2000.0001 | 0.2 | 0.0044723 | 0.20447 | 0 | 70401.158 | 496.3541 | 0 | 69497.5125 | 69497.5125 | 1577582.2275 | 917195.3764 | 563976.059 | -898114.788 | -159385.0007 | -328321.2168 | 1182732.9995 | 173734.7909 | 904191.5696 | 690.1548 | 2059033.5811 | 3234143.9831 | 1182732.9995 | 173734.7909 | -903501.4148 | 1175110.402 | 1309080.8785 | 815326.7843 | 52.5219 | 0.00015789 | 0.33301 | 1.424 | 0.16392 | 1.0258 | 1.3066 | 0.36581 | 1.2761 | 2.7283e-10 | 6.2108
292.546 | 28.757 | 8.5493 | 7.5232 | 35.2659 | 5.1803 | 2000.0001 | 0.2 | 0.0044714 | 0.20447 | 0 | 70401.3102 | 496.3575 | 0 | 69497.6681 | 69497.6681 | 1577583.5581 | 917196.5473 | 563976.5285 | -898118.6041 | -159385.6192 | -328322.6129 | 1182738.4882 | 173735.5971 | 904195.6927 | 690.1563 | 2059037.9959 | 3234152.6555 | 1182738.4882 | 173735.5971 | -903505.5364 | 1175114.6596 | 1309086.8505 | 815331.5118 | 52.5219 | 0.00015789 | 0.33301 | 1.424 | 0.16392 | 1.0258 | 1.3066 | 0.36581 | 1.2761 | 2.7283e-10 | 6.2108
292.5462 | 28.757 | 8.5492 | 7.5232 | 35.2659 | 5.1803 | 2000.0001 | 0.2 | 0.004471 | 0.20447 | 0 | 70401.3863 | 496.3592 | 0 | 69497.7459 | 69497.7459 | 1577584.2234 | 917197.1327 | 563976.7632 | -898120.5122 | -159385.9285 | -328323.311 | 1182741.2325 | 173736.0003 | 904197.7543 | 690.1571 | 2059040.2033 | 3234156.9919 | 1182741.2325 | 173736.0003 | -903507.5972 | 1175116.7887 | 1309089.8365 | 815333.8755 | 52.5219 | 0.00015789 | 0.33301 | 1.424 | 0.16392 | 1.0258 | 1.3066 | 0.36581 | 1.2761 | 2.7283e-10 | 6.2108
292.5464 | 28.7571 | 8.5492 | 7.5232 | 35.266 | 5.1803 | 2000.0001 | 0.2 | 0.0044705 | 0.20447 | 0 | 70401.4624 | 496.3609 | 0 | 69497.8237 | 69497.8237 | 1577584.8887 | 917197.7182 | 563976.9979 | -898122.4202 | -159386.2377 | -328324.0091 | 1182743.9769 | 173736.4034 | 904199.8159 | 690.1579 | 2059042.4107 | 3234161.3286 | 1182743.9769 | 173736.4034 | -903509.658 | 1175118.9179 | 1309092.8225 | 815336.2393 | 52.5219 | 0.00015789 | 0.33301 | 1.424 | 0.16392 | 1.0258 | 1.3066 | 0.36581 | 1.2761 | 2.7283e-10 | 6.2108
292.5468 | 28.7572 | 8.5491 | 7.5231 | 35.2661 | 5.1803 | 2000.0001 | 0.2 | 0.0044696 | 0.20447 | 0 | 70401.6147 | 496.3643 | 0 | 69497.9794 | 69497.9794 | 1577586.2192 | 917198.889 | 563977.4674 | -898126.2364 | -159386.8562 | -328325.4052 | 1182749.4655 | 173737.2096 | 904203.9391 | 690.1594 | 2059046.8254 | 3234170.0026 | 1182749.4655 | 173737.2096 | -903513.7797 | 1175123.1771 | 1309098.7944 | 815340.9668 | 52.5219 | 0.00015789 | 0.33301 | 1.424 | 0.16392 | 1.0258 | 1.3066 | 0.36581 | 1.2761 | 2.7283e-10 | 6.2109
292.5472 | 28.7574 | 8.549 | 7.5231 | 35.2662 | 5.1804 | 2000.0001 | 0.2 | 0.0044687 | 0.20447 | 0 | 70401.7669 | 496.3677 | 0 | 69498.135 | 69498.135 | 1577587.5498 | 917200.0599 | 563977.9368 | -898130.0525 | -159387.4747 | -328326.8013 | 1182754.9542 | 173738.0159 | 904208.0622 | 690.1609 | 2059051.2402 | 3234178.6774 | 1182754.9542 | 173738.0159 | -903517.9013 | 1175127.4372 | 1309104.7664 | 815345.6943 | 52.5219 | 0.00015788 | 0.33301 | 1.424 | 0.16392 | 1.0258 | 1.3066 | 0.36581 | 1.2761 | 2.7283e-10 | 6.2109
292.5499 | 28.7582 | 8.5483 | 7.523 | 35.2671 | 5.1805 | 2000.0001 | 0.2 | 0.0044622 | 0.20446 | 0 | 70402.8373 | 496.3916 | 0 | 69499.2294 | 69499.2294 | 1577596.9049 | 917208.2927 | 563981.2375 | -898156.8868 | -159391.8241 | -328336.6185 | 1182793.5481 | 173743.685 | 904237.0541 | 690.1717 | 2059082.2831 | 3234239.6986 | 1182793.5481 | 173743.685 | -903546.8824 | 1175157.4155 | 1309146.7581 | 815378.9369 | 52.5219 | 0.00015787 | 0.33301 | 1.424 | 0.16392 | 1.0258 | 1.3066 | 0.36581 | 1.2761 | 2.7281e-10 | 6.2111
292.5505 | 28.7585 | 8.5481 | 7.5229 | 35.2673 | 5.1805 | 2000.0001 | 0.2 | 0.0044606 | 0.20446 | 0 | 70403.105 | 496.3976 | 0 | 69499.5029 | 69499.5029 | 1577599.2435 | 917210.3508 | 563982.0626 | -898163.5956 | -159392.9116 | -328339.0728 | 1182803.1965 | 173745.1023 | 904244.302 | 690.1744 | 2059090.0438 | 3234254.9603 | 1182803.1965 | 173745.1023 | -903554.1276 | 1175164.9165 | 1309157.2559 | 815387.2477 | 52.5219 | 0.00015786 | 0.33301 | 1.424 | 0.16392 | 1.0258 | 1.3066 | 0.36581 | 1.2761 | 2.7281e-10 | 6.2111
292.5512 | 28.7587 | 8.5479 | 7.5229 | 35.2675 | 5.1805 | 2000.0001 | 0.2 | 0.004459 | 0.20446 | 0 | 70403.3726 | 496.4036 | 0 | 69499.7765 | 69499.7765 | 1577601.5821 | 917212.409 | 563982.8877 | -898170.3044 | -159393.999 | -328341.5272 | 1182812.8449 | 173746.5196 | 904251.5498 | 690.1771 | 2059097.8046 | 3234270.2246 | 1182812.8449 | 173746.5196 | -903561.3727 | 1175172.42 | 1309167.7536 | 815395.5586 | 52.5219 | 0.00015786 | 0.33301 | 1.424 | 0.16392 | 1.0258 | 1.3066 | 0.36581 | 1.2761 | 2.728e-10 | 6.2112
292.5525 | 28.7591 | 8.5476 | 7.5228 | 35.2679 | 5.1806 | 2000.0001 | 0.2 | 0.0044558 | 0.20446 | 0 | 70403.9078 | 496.4155 | 0 | 69500.3237 | 69500.3237 | 1577606.259 | 917216.5251 | 563984.5377 | -898183.7222 | -159396.174 | -328346.436 | 1182832.1416 | 173749.3541 | 904266.0454 | 690.1825 | 2059113.326 | 3234300.7609 | 1182832.1416 | 173749.3541 | -903575.8629 | 1175187.4349 | 1309188.7489 | 815412.1806 | 52.5219 | 0.00015785 | 0.33301 | 1.424 | 0.16392 | 1.0258 | 1.3066 | 0.36581 | 1.2761 | 2.728e-10 | 6.2113
292.5539 | 28.7596 | 8.5472 | 7.5228 | 35.2683 | 5.1807 | 2000.0001 | 0.2 | 0.0044526 | 0.20445 | 0 | 70404.443 | 496.4274 | 0 | 69500.8708 | 69500.8708 | 1577610.9356 | 917220.6411 | 563986.1877 | -898197.1403 | -159398.349 | -328351.345 | 1182851.4383 | 173752.1887 | 904280.5408 | 690.1879 | 2059128.8475 | 3234331.3075 | 1182851.4383 | 173752.1887 | -903590.3529 | 1175202.46 | 1309209.744 | 815428.8027 | 52.5219 | 0.00015784 | 0.33301 | 1.424 | 0.16392 | 1.0258 | 1.3066 | 0.36581 | 1.2761 | 2.7279e-10 | 6.2114
292.5542 | 28.7597 | 8.5471 | 7.5227 | 35.2684 | 5.1807 | 2000.0001 | 0.2 | 0.0044518 | 0.20445 | 0 | 70404.5768 | 496.4304 | 0 | 69501.0076 | 69501.0076 | 1577612.1048 | 917221.6701 | 563986.6002 | -898200.4948 | -159398.8928 | -328352.5722 | 1182856.2624 | 173752.8973 | 904284.1647 | 690.1892 | 2059132.7278 | 3234338.9458 | 1182856.2624 | 173752.8973 | -903593.9754 | 1175206.2179 | 1309214.9927 | 815432.9583 | 52.5219 | 0.00015784 | 0.33301 | 1.424 | 0.16392 | 1.0258 | 1.3066 | 0.36581 | 1.2761 | 2.7279e-10 | 6.2114
292.5545 | 28.7598 | 8.547 | 7.5227 | 35.2685 | 5.1807 | 2000.0001 | 0.2 | 0.004451 | 0.20445 | 0 | 70404.7106 | 496.4334 | 0 | 69501.1444 | 69501.1444 | 1577613.2739 | 917222.6991 | 563987.0127 | -898203.8494 | -159399.4366 | -328353.7995 | 1182861.0866 | 173753.6059 | 904287.7885 | 690.1906 | 2059136.6082 | 3234346.5846 | 1182861.0866 | 173753.6059 | -903597.5979 | 1175209.9764 | 1309220.2415 | 815437.1139 | 52.5219 | 0.00015784 | 0.33301 | 1.424 | 0.16392 | 1.0258 | 1.3066 | 0.36581 | 1.2761 | 2.7279e-10 | 6.2114
292.5549 | 28.7599 | 8.5469 | 7.5227 | 35.2686 | 5.1807 | 2000.0001 | 0.2 | 0.0044502 | 0.20445 | 0 | 70404.8444 | 496.4364 | 0 | 69501.2812 | 69501.2812 | 1577614.4429 | 917223.7281 | 563987.4252 | -898207.204 | -159399.9804 | -328355.0267 | 1182865.9107 | 173754.3146 | 904291.4123 | 690.1919 | 2059140.4886 | 3234354.2241 | 1182865.9107 | 173754.3146 | -903601.2203 | 1175213.7356 | 1309225.4902 | 815441.2696 | 52.5219 | 0.00015783 | 0.33301 | 1.424 | 0.16392 | 1.0258 | 1.3066 | 0.36581 | 1.2761 | 2.7279e-10 | 6.2114
292.5556 | 28.7601 | 8.5468 | 7.5227 | 35.2688 | 5.1807 | 2000.0001 | 0.2 | 0.0044487 | 0.20445 | 0 | 70405.112 | 496.4423 | 0 | 69501.5547 | 69501.5547 | 1577616.7811 | 917225.7861 | 563988.2501 | -898213.9132 | -159401.068 | -328357.4813 | 1182875.559 | 173755.7318 | 904298.6599 | 690.1946 | 2059148.2493 | 3234369.505 | 1182875.559 | 173755.7318 | -903608.4653 | 1175221.2557 | 1309235.9875 | 815449.5808 | 52.5219 | 0.00015783 | 0.33301 | 1.424 | 0.16392 | 1.0258 | 1.3066 | 0.36581 | 1.2761 | 2.7278e-10 | 6.2115
292.5557 | 28.7602 | 8.5467 | 7.5227 | 35.2688 | 5.1807 | 2000.0001 | 0.2 | 0.0044483 | 0.20445 | 0 | 70405.1789 | 496.4438 | 0 | 69501.6231 | 69501.6231 | 1577617.3656 | 917226.3005 | 563988.4563 | -898215.5906 | -159401.3399 | -328358.0949 | 1182877.9711 | 173756.0861 | 904300.4718 | 690.1953 | 2059150.1895 | 3234373.3256 | 1182877.9711 | 173756.0861 | -903610.2765 | 1175223.1361 | 1309238.6119 | 815451.6587 | 52.5219 | 0.00015783 | 0.33301 | 1.424 | 0.16392 | 1.0258 | 1.3066 | 0.36581 | 1.2761 | 2.7278e-10 | 6.2115
292.5559 | 28.7602 | 8.5467 | 7.5227 | 35.2689 | 5.1807 | 2000.0001 | 0.2 | 0.0044479 | 0.20445 | 0 | 70405.2458 | 496.4453 | 0 | 69501.6915 | 69501.6915 | 1577617.9501 | 917226.815 | 563988.6625 | -898217.2679 | -159401.6118 | -328358.7086 | 1182880.3831 | 173756.4405 | 904302.2837 | 690.196 | 2059152.1296 | 3234377.1464 | 1182880.3831 | 173756.4405 | -903612.0877 | 1175225.0167 | 1309241.2362 | 815453.7365 | 52.5219 | 0.00015783 | 0.33301 | 1.424 | 0.16392 | 1.0258 | 1.3066 | 0.36581 | 1.2761 | 2.7278e-10 | 6.2115
292.5562 | 28.7603 | 8.5466 | 7.5226 | 35.269 | 5.1808 | 2000.0001 | 0.2 | 0.0044471 | 0.20445 | 0 | 70405.3797 | 496.4483 | 0 | 69501.8283 | 69501.8283 | 1577619.1191 | 917227.844 | 563989.075 | -898220.6226 | -159402.1556 | -328359.9358 | 1182885.2073 | 173757.1491 | 904305.9074 | 690.1973 | 2059156.01 | 3234384.7884 | 1182885.2073 | 173757.1491 | -903615.7101 | 1175228.7784 | 1309246.4849 | 815457.8922 | 52.5219 | 0.00015783 | 0.33301 | 1.424 | 0.16392 | 1.0258 | 1.3066 | 0.36581 | 1.2761 | 2.7278e-10 | 6.2115
292.5566 | 28.7604 | 8.5465 | 7.5226 | 35.2691 | 5.1808 | 2000.0001 | 0.2 | 0.0044463 | 0.20445 | 0 | 70405.5135 | 496.4512 | 0 | 69501.9651 | 69501.9651 | 1577620.2881 | 917228.8729 | 563989.4874 | -898223.9772 | -159402.6995 | -328361.1631 | 1182890.0314 | 173757.8577 | 904309.5312 | 690.1987 | 2059159.8904 | 3234392.431 | 1182890.0314 | 173757.8577 | -903619.3325 | 1175232.5407 | 1309251.7335 | 815462.0479 | 52.5219 | 0.00015782 | 0.33301 | 1.424 | 0.16392 | 1.0258 | 1.3066 | 0.36581 | 1.2761 | 2.7278e-10 | 6.2116
292.559 | 28.7612 | 8.5459 | 7.5225 | 35.2699 | 5.1809 | 2000.0001 | 0.2 | 0.0044405 | 0.20444 | 0 | 70406.5033 | 496.4732 | 0 | 69502.9769 | 69502.9769 | 1577628.9357 | 917236.4848 | 563992.5384 | -898248.7952 | -159406.7228 | -328370.2426 | 1182925.7195 | 173763.1 | 904336.3391 | 690.2086 | 2059188.5968 | 3234448.9899 | 1182925.7195 | 173763.1 | -903646.1304 | 1175260.3931 | 1309290.5619 | 815492.7917 | 52.5219 | 0.00015781 | 0.33301 | 1.424 | 0.16392 | 1.0258 | 1.3066 | 0.36581 | 1.2761 | 2.7276e-10 | 6.2117
292.5596 | 28.7614 | 8.5457 | 7.5225 | 35.27 | 5.1809 | 2000.0001 | 0.2 | 0.004439 | 0.20444 | 0 | 70406.7508 | 496.4787 | 0 | 69503.2299 | 69503.2299 | 1577631.0975 | 917238.3877 | 563993.3011 | -898254.9999 | -159407.7287 | -328372.5126 | 1182934.6415 | 173764.4106 | 904343.041 | 690.2111 | 2059195.7734 | 3234463.135 | 1182934.6415 | 173764.4106 | -903652.8298 | 1175267.3616 | 1309300.2689 | 815500.4778 | 52.5219 | 0.00015781 | 0.33301 | 1.424 | 0.16392 | 1.0258 | 1.3066 | 0.36581 | 1.2761 | 2.7276e-10 | 6.2118
292.5603 | 28.7616 | 8.5455 | 7.5224 | 35.2702 | 5.1809 | 2000.0001 | 0.2 | 0.0044375 | 0.20444 | 0 | 70406.9983 | 496.4842 | 0 | 69503.4829 | 69503.4829 | 1577633.2592 | 917240.2906 | 563994.0638 | -898261.2046 | -159408.7346 | -328374.7825 | 1182943.5634 | 173765.7212 | 904349.7428 | 690.2136 | 2059202.95 | 3234477.2823 | 1182943.5634 | 173765.7212 | -903659.5292 | 1175274.3323 | 1309309.9758 | 815508.164 | 52.5219 | 0.0001578 | 0.33301 | 1.424 | 0.16392 | 1.0258 | 1.3066 | 0.36581 | 1.2761 | 2.7276e-10 | 6.2118
292.5615 | 28.7621 | 8.5452 | 7.5224 | 35.2706 | 5.181 | 2000.0001 | 0.2 | 0.0044347 | 0.20443 | 0 | 70407.4932 | 496.4952 | 0 | 69503.9888 | 69503.9888 | 1577637.5825 | 917244.0963 | 563995.5891 | -898273.6142 | -159410.7465 | -328379.3225 | 1182961.4073 | 173768.3423 | 904363.1464 | 690.2186 | 2059217.3032 | 3234505.5833 | 1182961.4073 | 173768.3423 | -903672.9278 | 1175288.28 | 1309329.3895 | 815523.5364 | 52.5219 | 0.00015779 | 0.33301 | 1.424 | 0.16392 | 1.0258 | 1.3066 | 0.36581 | 1.2761 | 2.7275e-10 | 6.2119
292.5627 | 28.7625 | 8.5449 | 7.5223 | 35.271 | 5.181 | 2000.0001 | 0.2 | 0.0044317 | 0.20443 | 0 | 70407.9882 | 496.5062 | 0 | 69504.4947 | 69504.4947 | 1577641.9055 | 917247.9019 | 563997.1143 | -898286.024 | -159412.7585 | -328383.8625 | 1182979.2512 | 173770.9634 | 904376.5499 | 690.2236 | 2059231.6565 | 3234533.8929 | 1182979.2512 | 173770.9634 | -903686.3263 | 1175302.2364 | 1309348.8031 | 815538.9091 | 52.5219 | 0.00015779 | 0.33301 | 1.424 | 0.16392 | 1.0258 | 1.3066 | 0.36581 | 1.2761 | 2.7274e-10 | 6.212
292.564 | 28.7629 | 8.5445 | 7.5222 | 35.2714 | 5.1811 | 2000.0001 | 0.2 | 0.0044289 | 0.20443 | 0 | 70408.4831 | 496.5171 | 0 | 69505.0006 | 69505.0006 | 1577646.2283 | 917251.7074 | 563998.6395 | -898298.434 | -159414.7706 | -328388.4027 | 1182997.0949 | 173773.5846 | 904389.9533 | 690.2286 | 2059246.0097 | 3234562.211 | 1182997.0949 | 173773.5846 | -903699.7247 | 1175316.2013 | 1309368.2164 | 815554.282 | 52.5219 | 0.00015778 | 0.33301 | 1.424 | 0.16392 | 1.0258 | 1.3066 | 0.36581 | 1.2761 | 2.7274e-10 | 6.2121
292.5652 | 28.7633 | 8.5442 | 7.5222 | 35.2718 | 5.1812 | 2000.0001 | 0.2 | 0.004426 | 0.20443 | 0 | 70408.9873 | 496.5283 | 0 | 69505.516 | 69505.516 | 1577650.6321 | 917255.5844 | 564000.1932 | -898311.0776 | -159416.8206 | -328393.0283 | 1183015.2742 | 173776.255 | 904403.6085 | 690.2337 | 2059260.6328 | 3234591.0703 | 1183015.2742 | 173776.255 | -903713.3749 | 1175330.4375 | 1309387.9946 | 815569.9442 | 52.5219 | 0.00015777 | 0.33301 | 1.424 | 0.16392 | 1.0258 | 1.3066 | 0.36581 | 1.2761 | 2.7273e-10 | 6.2122
292.5665 | 28.7637 | 8.5439 | 7.5221 | 35.2721 | 5.1812 | 2000.0001 | 0.2 | 0.0044229 | 0.20442 | 0 | 70409.4916 | 496.5394 | 0 | 69506.0314 | 69506.0314 | 1577655.0357 | 917259.4613 | 564001.7468 | -898323.7214 | -159418.8706 | -328397.6539 | 1183033.4533 | 173778.9253 | 904417.2637 | 690.2387 | 2059275.2559 | 3234619.9385 | 1183033.4533 | 173778.9253 | -903727.0249 | 1175344.6826 | 1309407.7726 | 815585.6066 | 52.5219 | 0.00015776 | 0.33301 | 1.424 | 0.16392 | 1.0258 | 1.3066 | 0.36581 | 1.2761 | 2.7272e-10 | 6.2123
292.569 | 28.7645 | 8.5432 | 7.522 | 35.2729 | 5.1813 | 2000.0001 | 0.2 | 0.0044172 | 0.20442 | 0 | 70410.5001 | 496.5617 | 0 | 69507.0622 | 69507.0622 | 1577663.8422 | 917267.2149 | 564004.8539 | -898349.0098 | -159422.9711 | -328406.9055 | 1183069.8115 | 173784.2661 | 904444.5735 | 690.2489 | 2059304.5021 | 3234677.7016 | 1183069.8115 | 173784.2661 | -903754.3246 | 1175373.1995 | 1309447.328 | 815616.932 | 52.5219 | 0.00015775 | 0.33301 | 1.424 | 0.16392 | 1.0258 | 1.3066 | 0.36581 | 1.2761 | 2.7271e-10 | 6.2124
292.5697 | 28.7647 | 8.5431 | 7.5219 | 35.2731 | 5.1814 | 2000.0001 | 0.2 | 0.0044157 | 0.20442 | 0 | 70410.7522 | 496.5673 | 0 | 69507.3199 | 69507.3199 | 1577666.0437 | 917269.1532 | 564005.6306 | -898355.332 | -159423.9962 | -328409.2185 | 1183078.901 | 173785.6013 | 904451.4009 | 690.2514 | 2059311.8137 | 3234692.1478 | 1183078.901 | 173785.6013 | -903761.1495 | 1175380.3341 | 1309457.2168 | 815624.7635 | 52.5219 | 0.00015774 | 0.33301 | 1.424 | 0.16392 | 1.0258 | 1.3066 | 0.36581 | 1.2761 | 2.7271e-10 | 6.2125
292.5703 | 28.7649 | 8.5429 | 7.5219 | 35.2733 | 5.1814 | 2000.0001 | 0.2 | 0.0044142 | 0.20441 | 0 | 70411.0043 | 496.5729 | 0 | 69507.5776 | 69507.5776 | 1577668.2451 | 917271.0915 | 564006.4072 | -898361.6543 | -159425.0214 | -328411.5314 | 1183087.9904 | 173786.9364 | 904458.2282 | 690.254 | 2059319.1252 | 3234706.5962 | 1183087.9904 | 173786.9364 | -903767.9743 | 1175387.471 | 1309467.1055 | 815632.5951 | 52.5219 | 0.00015774 | 0.33301 | 1.424 | 0.16392 | 1.0258 | 1.3066 | 0.36581 | 1.2761 | 2.727e-10 | 6.2125
292.5709 | 28.7651 | 8.5427 | 7.5219 | 35.2735 | 5.1814 | 2000.0001 | 0.2 | 0.0044127 | 0.20441 | 0 | 70411.2564 | 496.5784 | 0 | 69507.8352 | 69507.8352 | 1577670.4465 | 917273.0298 | 564007.1839 | -898367.9767 | -159426.0466 | -328413.8444 | 1183097.0799 | 173788.2716 | 904465.0556 | 690.2565 | 2059326.4368 | 3234721.0469 | 1183097.0799 | 173788.2716 | -903774.799 | 1175394.6101 | 1309476.9941 | 815640.4267 | 52.5219 | 0.00015774 | 0.33301 | 1.424 | 0.16392 | 1.0258 | 1.3066 | 0.36581 | 1.2761 | 2.727e-10 | 6.2126
292.5712 | 28.7652 | 8.5426 | 7.5219 | 35.2736 | 5.1814 | 2000.0001 | 0.2 | 0.0044121 | 0.20441 | 0 | 70411.3825 | 496.5812 | 0 | 69507.9641 | 69507.9641 | 1577671.5471 | 917273.9989 | 564007.5722 | -898371.1379 | -159426.5592 | -328415.0009 | 1183101.6246 | 173788.9392 | 904468.4692 | 690.2578 | 2059330.0925 | 3234728.273 | 1183101.6246 | 173788.9392 | -903778.2114 | 1175398.1804 | 1309481.9384 | 815644.3425 | 52.5219 | 0.00015773 | 0.33301 | 1.424 | 0.16392 | 1.0258 | 1.3066 | 0.36581 | 1.2761 | 2.727e-10 | 6.2126
292.5715 | 28.7653 | 8.5426 | 7.5218 | 35.2737 | 5.1814 | 2000.0001 | 0.2 | 0.0044114 | 0.20441 | 0 | 70411.5086 | 496.584 | 0 | 69508.0929 | 69508.0929 | 1577672.6478 | 917274.9681 | 564007.9605 | -898374.2991 | -159427.0719 | -328416.1574 | 1183106.1694 | 173789.6068 | 904471.8828 | 690.2591 | 2059333.7483 | 3234735.4996 | 1183106.1694 | 173789.6068 | -903781.6238 | 1175401.7513 | 1309486.8827 | 815648.2584 | 52.5219 | 0.00015773 | 0.33301 | 1.424 | 0.16392 | 1.0258 | 1.3066 | 0.36581 | 1.2761 | 2.727e-10 | 6.2126
292.5719 | 28.7654 | 8.5425 | 7.5218 | 35.2738 | 5.1815 | 2000.0001 | 0.2 | 0.0044106 | 0.20441 | 0 | 70411.6346 | 496.5868 | 0 | 69508.2218 | 69508.2218 | 1577673.7484 | 917275.9372 | 564008.3489 | -898377.4603 | -159427.5845 | -328417.314 | 1183110.7141 | 173790.2744 | 904475.2965 | 690.2603 | 2059337.4041 | 3234742.7268 | 1183110.7141 | 173790.2744 | -903785.0361 | 1175405.3227 | 1309491.827 | 815652.1742 | 52.5219 | 0.00015773 | 0.33301 | 1.424 | 0.16392 | 1.0258 | 1.3066 | 0.36581 | 1.2761 | 2.727e-10 | 6.2126
292.572 | 28.7655 | 8.5424 | 7.5218 | 35.2738 | 5.1815 | 2000.0001 | 0.2 | 0.0044103 | 0.20441 | 0 | 70411.6977 | 496.5882 | 0 | 69508.2862 | 69508.2862 | 1577674.2987 | 917276.4217 | 564008.543 | -898379.0409 | -159427.8408 | -328417.8922 | 1183112.9864 | 173790.6082 | 904477.0033 | 690.261 | 2059339.232 | 3234746.3406 | 1183112.9864 | 173790.6082 | -903786.7423 | 1175407.1086 | 1309494.2991 | 815654.1322 | 52.5219 | 0.00015773 | 0.33301 | 1.424 | 0.16392 | 1.0258 | 1.3066 | 0.36581 | 1.2761 | 2.727e-10 | 6.2127
292.5722 | 28.7655 | 8.5424 | 7.5218 | 35.2739 | 5.1815 | 2000.0001 | 0.2 | 0.00441 | 0.20441 | 0 | 70411.7607 | 496.5895 | 0 | 69508.3506 | 69508.3506 | 1577674.849 | 917276.9063 | 564008.7372 | -898380.6216 | -159428.0971 | -328418.4705 | 1183115.2588 | 173790.942 | 904478.7101 | 690.2616 | 2059341.0599 | 3234749.9545 | 1183115.2588 | 173790.942 | -903788.4485 | 1175408.8947 | 1309496.7713 | 815656.0901 | 52.5219 | 0.00015773 | 0.33301 | 1.424 | 0.16392 | 1.0258 | 1.3066 | 0.36581 | 1.2761 | 2.727e-10 | 6.2127
292.5725 | 28.7656 | 8.5423 | 7.5218 | 35.274 | 5.1815 | 2000.0001 | 0.2 | 0.0044093 | 0.20441 | 0 | 70411.8867 | 496.5923 | 0 | 69508.4795 | 69508.4795 | 1577675.9496 | 917277.8754 | 564009.1255 | -898383.7828 | -159428.6097 | -328419.627 | 1183119.8035 | 173791.6096 | 904482.1237 | 690.2629 | 2059344.7156 | 3234757.1828 | 1183119.8035 | 173791.6096 | -903791.8608 | 1175412.4671 | 1309501.7155 | 815660.006 | 52.5219 | 0.00015773 | 0.33301 | 1.424 | 0.16392 | 1.0258 | 1.3066 | 0.36581 | 1.2761 | 2.7269e-10 | 6.2127
292.5728 | 28.7658 | 8.5422 | 7.5218 | 35.2741 | 5.1815 | 2000.0001 | 0.2 | 0.0044085 | 0.20441 | 0 | 70412.0128 | 496.5951 | 0 | 69508.6083 | 69508.6083 | 1577677.0502 | 917278.8445 | 564009.5138 | -898386.9441 | -159429.1224 | -328420.7835 | 1183124.3482 | 173792.2771 | 904485.5373 | 690.2641 | 2059348.3714 | 3234764.4116 | 1183124.3482 | 173792.2771 | -903795.2732 | 1175416.0402 | 1309506.6598 | 815663.9219 | 52.5219 | 0.00015773 | 0.33301 | 1.424 | 0.16392 | 1.0258 | 1.3066 | 0.36581 | 1.2761 | 2.7269e-10 | 6.2127
292.5752 | 28.7665 | 8.5416 | 7.5216 | 35.2748 | 5.1816 | 2000.0001 | 0.2 | 0.004403 | 0.2044 | 0 | 70412.9845 | 496.6165 | 0 | 69509.6014 | 69509.6014 | 1577685.5331 | 917286.3143 | 564012.5066 | -898411.3118 | -159433.074 | -328429.6983 | 1183159.3789 | 173797.4229 | 904511.8493 | 690.2739 | 2059376.5503 | 3234820.1495 | 1183159.3789 | 173797.4229 | -903821.5753 | 1175443.5992 | 1309544.7699 | 815694.1063 | 52.5219 | 0.00015771 | 0.33301 | 1.424 | 0.16392 | 1.0258 | 1.3066 | 0.36581 | 1.2761 | 2.7268e-10 | 6.2129
292.5758 | 28.7667 | 8.5414 | 7.5216 | 35.275 | 5.1816 | 2000.0001 | 0.2 | 0.0044016 | 0.2044 | 0 | 70413.2274 | 496.6219 | 0 | 69509.8497 | 69509.8497 | 1577687.6537 | 917288.1817 | 564013.2548 | -898417.4039 | -159434.062 | -328431.927 | 1183168.1366 | 173798.7093 | 904518.4272 | 690.2764 | 2059383.595 | 3234834.089 | 1183168.1366 | 173798.7093 | -903828.1508 | 1175450.494 | 1309554.2973 | 815701.6525 | 52.5219 | 0.00015771 | 0.33301 | 1.424 | 0.16392 | 1.0258 | 1.3066 | 0.36581 | 1.2761 | 2.7268e-10 | 6.2129
292.5764 | 28.7669 | 8.5413 | 7.5216 | 35.2752 | 5.1817 | 2000.0001 | 0.2 | 0.0044002 | 0.2044 | 0 | 70413.4703 | 496.6272 | 0 | 69510.0979 | 69510.0979 | 1577689.7742 | 917290.049 | 564014.0029 | -898423.496 | -159435.05 | -328434.1558 | 1183176.8942 | 173799.9958 | 904525.0051 | 690.2788 | 2059390.6397 | 3234848.0305 | 1183176.8942 | 173799.9958 | -903834.7263 | 1175457.3908 | 1309563.8247 | 815709.1988 | 52.5219 | 0.0001577 | 0.33301 | 1.424 | 0.16392 | 1.0258 | 1.3066 | 0.36581 | 1.2761 | 2.7267e-10 | 6.213
292.5777 | 28.7673 | 8.541 | 7.5215 | 35.2755 | 5.1817 | 2000.0001 | 0.2 | 0.0043975 | 0.2044 | 0 | 70413.9562 | 496.6379 | 0 | 69510.5944 | 69510.5944 | 1577694.0152 | 917293.7837 | 564015.4991 | -898435.6804 | -159437.026 | -328438.6134 | 1183194.4094 | 173802.5686 | 904538.1608 | 690.2837 | 2059404.7292 | 3234875.9195 | 1183194.4094 | 173802.5686 | -903847.877 | 1175471.1903 | 1309582.8793 | 815724.2916 | 52.5219 | 0.0001577 | 0.33301 | 1.424 | 0.16392 | 1.0258 | 1.3066 | 0.36581 | 1.2761 | 2.7267e-10 | 6.2131
292.5789 | 28.7677 | 8.5406 | 7.5215 | 35.2759 | 5.1818 | 2000.0001 | 0.2 | 0.0043947 | 0.20439 | 0 | 70414.442 | 496.6486 | 0 | 69511.091 | 69511.091 | 1577698.2559 | 917297.5183 | 564016.9953 | -898447.865 | -159439.0021 | -328443.071 | 1183211.9246 | 173805.1415 | 904551.3163 | 690.2886 | 2059418.8186 | 3234903.8164 | 1183211.9246 | 173805.1415 | -903861.0277 | 1175484.9978 | 1309601.9337 | 815739.3845 | 52.5219 | 0.00015769 | 0.33301 | 1.424 | 0.16392 | 1.0258 | 1.3066 | 0.36581 | 1.2761 | 2.7266e-10 | 6.2131
292.5801 | 28.7681 | 8.5403 | 7.5214 | 35.2763 | 5.1818 | 2000.0001 | 0.2 | 0.0043921 | 0.20439 | 0 | 70414.9279 | 496.6592 | 0 | 69511.5875 | 69511.5875 | 1577702.4963 | 917301.2528 | 564018.4913 | -898460.0498 | -159440.9783 | -328447.5288 | 1183229.4397 | 173807.7143 | 904564.4718 | 690.2935 | 2059432.9081 | 3234931.7213 | 1183229.4397 | 173807.7143 | -903874.1783 | 1175498.8132 | 1309620.988 | 815754.4776 | 52.5219 | 0.00015768 | 0.33301 | 1.424 | 0.16392 | 1.0258 | 1.3066 | 0.36581 | 1.2761 | 2.7265e-10 | 6.2132
292.5914 | 28.7718 | 8.5374 | 7.5208 | 35.2797 | 5.1823 | 2000.0001 | 0.2 | 0.0043667 | 0.20437 | 0 | 70419.4471 | 496.7582 | 0 | 69516.2057 | 69516.2057 | 1577741.9305 | 917335.9868 | 564032.4038 | -898573.4016 | -159459.3643 | -328488.9977 | 1183392.3607 | 173831.6462 | 904686.8363 | 690.339 | 2059563.9662 | 3235191.668 | 1183392.3607 | 173831.6462 | -903996.4973 | 1175627.7018 | 1309798.2201 | 815894.882 | 52.5219 | 0.00015762 | 0.33301 | 1.424 | 0.16392 | 1.0258 | 1.3066 | 0.36581 | 1.2761 | 2.726e-10 | 6.214
292.6027 | 28.7755 | 8.5344 | 7.5202 | 35.2831 | 5.1828 | 2000.0001 | 0.2 | 0.0043405 | 0.20434 | 0 | 70423.9664 | 496.8566 | 0 | 69520.8233 | 69520.8233 | 1577781.3461 | 917370.7137 | 564046.3096 | -898686.772 | -159477.7574 | -328530.4733 | 1183555.2768 | 173855.5774 | 904809.1908 | 690.3845 | 2059695.0243 | 3235452.3115 | 1183555.2768 | 173855.5774 | -904118.8063 | 1175757.2872 | 1309975.4376 | 816035.3045 | 52.5219 | 0.00015755 | 0.33301 | 1.424 | 0.16392 | 1.0258 | 1.3066 | 0.36581 | 1.2761 | 2.7254e-10 | 6.2148
292.6183 | 28.7807 | 8.5304 | 7.5194 | 35.2878 | 5.1835 | 2000.0001 | 0.2 | 0.004306 | 0.20431 | 0 | 70430.2239 | 496.9918 | 0 | 69527.2161 | 69527.2161 | 1577835.8923 | 917418.7867 | 564065.5532 | -898843.7803 | -159503.2369 | -328587.9134 | 1183780.8504 | 173888.7125 | 904978.5917 | 690.4475 | 2059876.4933 | 3235814.3454 | 1183780.8504 | 173888.7125 | -904288.1442 | 1175937.8521 | 1310220.797 | 816229.7697 | 52.5219 | 0.00015746 | 0.33301 | 1.424 | 0.16392 | 1.0258 | 1.3066 | 0.36581 | 1.2761 | 2.7246e-10 | 6.2159
292.6186 | 28.7807 | 8.5303 | 7.5194 | 35.2879 | 5.1835 | 2000.0001 | 0.2 | 0.0043055 | 0.20431 | 0 | 70430.3217 | 496.9939 | 0 | 69527.316 | 69527.316 | 1577836.7443 | 917419.5377 | 564065.8538 | -898846.2338 | -159503.6351 | -328588.811 | 1183784.3749 | 173889.2302 | 904981.2384 | 690.4485 | 2059879.3288 | 3235820.0125 | 1183784.3749 | 173889.2302 | -904290.79 | 1175940.6837 | 1310224.6305 | 816232.8085 | 52.5219 | 0.00015746 | 0.33301 | 1.424 | 0.16392 | 1.0258 | 1.3066 | 0.36581 | 1.2761 | 2.7246e-10 | 6.2159
292.6188 | 28.7808 | 8.5303 | 7.5194 | 35.288 | 5.1835 | 2000.0001 | 0.2 | 0.004305 | 0.2043 | 0 | 70430.4195 | 496.996 | 0 | 69527.4159 | 69527.4159 | 1577837.5963 | 917420.2887 | 564066.1544 | -898848.6873 | -159504.0334 | -328589.7086 | 1183787.8994 | 173889.7479 | 904983.8852 | 690.4495 | 2059882.1643 | 3235825.6798 | 1183787.8994 | 173889.7479 | -904293.4357 | 1175943.5155 | 1310228.464 | 816235.8473 | 52.5219 | 0.00015746 | 0.33301 | 1.424 | 0.16392 | 1.0258 | 1.3066 | 0.36581 | 1.2761 | 2.7246e-10 | 6.216
292.6191 | 28.7809 | 8.5302 | 7.5194 | 35.2881 | 5.1836 | 2000.0001 | 0.2 | 0.0043045 | 0.2043 | 0 | 70430.5172 | 496.9981 | 0 | 69527.5158 | 69527.5158 | 1577838.4483 | 917421.0398 | 564066.455 | -898851.1409 | -159504.4316 | -328590.6062 | 1183791.424 | 173890.2657 | 904986.5319 | 690.4504 | 2059884.9997 | 3235831.3474 | 1183791.424 | 173890.2657 | -904296.0815 | 1175946.3477 | 1310232.2975 | 816238.8861 | 52.5219 | 0.00015745 | 0.33301 | 1.424 | 0.16392 | 1.0258 | 1.3066 | 0.36581 | 1.2761 | 2.7246e-10 | 6.216
292.6192 | 28.7809 | 8.5302 | 7.5194 | 35.2881 | 5.1836 | 2000.0001 | 0.2 | 0.0043042 | 0.2043 | 0 | 70430.5661 | 496.9992 | 0 | 69527.5657 | 69527.5657 | 1577838.8743 | 917421.4153 | 564066.6052 | -898852.3677 | -159504.6307 | -328591.055 | 1183793.1862 | 173890.5245 | 904987.8553 | 690.4509 | 2059886.4174 | 3235834.1813 | 1183793.1862 | 173890.5245 | -904297.4043 | 1175947.7639 | 1310234.2143 | 816240.4055 | 52.5219 | 0.00015745 | 0.33301 | 1.424 | 0.16392 | 1.0258 | 1.3066 | 0.36581 | 1.2761 | 2.7246e-10 | 6.216
292.6193 | 28.781 | 8.5301 | 7.5194 | 35.2881 | 5.1836 | 2000.0001 | 0.2 | 0.004304 | 0.2043 | 0 | 70430.615 | 497.0003 | 0 | 69527.6156 | 69527.6156 | 1577839.3003 | 917421.7908 | 564066.7555 | -898853.5944 | -159504.8298 | -328591.5038 | 1183794.9485 | 173890.7834 | 904989.1786 | 690.4514 | 2059887.8352 | 3235837.0153 | 1183794.9485 | 173890.7834 | -904298.7272 | 1175949.1801 | 1310236.131 | 816241.9249 | 52.5219 | 0.00015745 | 0.33301 | 1.424 | 0.16392 | 1.0258 | 1.3066 | 0.36581 | 1.2761 | 2.7245e-10 | 6.216
292.6196 | 28.7811 | 8.5301 | 7.5194 | 35.2882 | 5.1836 | 2000.0001 | 0.2 | 0.0043035 | 0.2043 | 0 | 70430.7128 | 497.0024 | 0 | 69527.7155 | 69527.7155 | 1577840.1522 | 917422.5418 | 564067.0561 | -898856.048 | -159505.2281 | -328592.4014 | 1183798.473 | 173891.3011 | 904991.8253 | 690.4524 | 2059890.6706 | 3235842.6835 | 1183798.473 | 173891.3011 | -904301.3729 | 1175952.0129 | 1310239.9645 | 816244.9638 | 52.5219 | 0.00015745 | 0.33301 | 1.424 | 0.16392 | 1.0258 | 1.3066 | 0.36581 | 1.2761 | 2.7245e-10 | 6.216
292.6198 | 28.7811 | 8.53 | 7.5194 | 35.2883 | 5.1836 | 2000.0001 | 0.2 | 0.004303 | 0.2043 | 0 | 70430.8106 | 497.0045 | 0 | 69527.8154 | 69527.8154 | 1577841.0042 | 917423.2928 | 564067.3567 | -898858.5016 | -159505.6263 | -328593.299 | 1183801.9975 | 173891.8188 | 904994.4721 | 690.4534 | 2059893.5061 | 3235848.352 | 1183801.9975 | 173891.8188 | -904304.0187 | 1175954.8459 | 1310243.798 | 816248.0026 | 52.5219 | 0.00015745 | 0.33301 | 1.424 | 0.16392 | 1.0258 | 1.3066 | 0.36581 | 1.2761 | 2.7245e-10 | 6.216
292.6222 | 28.7819 | 8.5294 | 7.5192 | 35.289 | 5.1837 | 2000.0001 | 0.2 | 0.004298 | 0.2043 | 0 | 70431.7883 | 497.0255 | 0 | 69528.8142 | 69528.8142 | 1577849.5234 | 917430.8029 | 564070.3621 | -898883.0378 | -159509.6088 | -328602.2754 | 1183837.2426 | 173896.9961 | 905020.939 | 690.4632 | 2059921.8606 | 3235905.0528 | 1183837.2426 | 173896.9961 | -904330.4757 | 1175983.1922 | 1310282.1325 | 816278.3914 | 52.5219 | 0.00015744 | 0.33301 | 1.424 | 0.16392 | 1.0258 | 1.3066 | 0.36581 | 1.2761 | 2.7244e-10 | 6.2162
292.6229 | 28.7821 | 8.5292 | 7.5192 | 35.2892 | 5.1837 | 2000.0001 | 0.2 | 0.0042968 | 0.2043 | 0 | 70432.0327 | 497.0307 | 0 | 69529.0638 | 69529.0638 | 1577851.6531 | 917432.6803 | 564071.1135 | -898889.172 | -159510.6045 | -328604.5195 | 1183846.0539 | 173898.2904 | 905027.5556 | 690.4657 | 2059928.9492 | 3235919.2325 | 1183846.0539 | 173898.2904 | -904337.0899 | 1175990.2832 | 1310291.716 | 816285.9888 | 52.5219 | 0.00015743 | 0.33301 | 1.424 | 0.16392 | 1.0258 | 1.3066 | 0.36581 | 1.2761 | 2.7244e-10 | 6.2162
292.6235 | 28.7823 | 8.5291 | 7.5192 | 35.2894 | 5.1838 | 2000.0001 | 0.2 | 0.0042955 | 0.2043 | 0 | 70432.2772 | 497.036 | 0 | 69529.3135 | 69529.3135 | 1577853.7827 | 917434.5578 | 564071.8648 | -898895.3062 | -159511.6002 | -328606.7637 | 1183854.8652 | 173899.5847 | 905034.1723 | 690.4682 | 2059936.0379 | 3235933.414 | 1183854.8652 | 173899.5847 | -904343.7041 | 1175997.3762 | 1310301.2995 | 816293.5862 | 52.5219 | 0.00015743 | 0.33301 | 1.424 | 0.16392 | 1.0258 | 1.3066 | 0.36581 | 1.2761 | 2.7243e-10 | 6.2163
292.6238 | 28.7824 | 8.529 | 7.5192 | 35.2895 | 5.1838 | 2000.0001 | 0.2 | 0.0042949 | 0.20429 | 0 | 70432.3994 | 497.0386 | 0 | 69529.4384 | 69529.4384 | 1577854.8475 | 917435.4965 | 564072.2404 | -898898.3733 | -159512.0981 | -328607.8857 | 1183859.2708 | 173900.2319 | 905037.4806 | 690.4694 | 2059939.5822 | 3235940.5055 | 1183859.2708 | 173900.2319 | -904347.0112 | 1176000.9233 | 1310306.0913 | 816297.3849 | 52.5219 | 0.00015743 | 0.33301 | 1.424 | 0.16392 | 1.0258 | 1.3066 | 0.36581 | 1.2761 | 2.7243e-10 | 6.2163
292.6241 | 28.7825 | 8.5289 | 7.5191 | 35.2896 | 5.1838 | 2000.0001 | 0.2 | 0.0042943 | 0.20429 | 0 | 70432.5216 | 497.0412 | 0 | 69529.5632 | 69529.5632 | 1577855.9122 | 917436.4352 | 564072.6161 | -898901.4405 | -159512.596 | -328609.0078 | 1183863.6764 | 173900.879 | 905040.7889 | 690.4706 | 2059943.1265 | 3235947.5974 | 1183863.6764 | 173900.879 | -904350.3183 | 1176004.4709 | 1310310.883 | 816301.1836 | 52.5219 | 0.00015743 | 0.33301 | 1.424 | 0.16392 | 1.0258 | 1.3066 | 0.36581 | 1.2761 | 2.7243e-10 | 6.2163
292.6242 | 28.7826 | 8.5289 | 7.5191 | 35.2896 | 5.1838 | 2000.0001 | 0.2 | 0.004294 | 0.20429 | 0 | 70432.5827 | 497.0425 | 0 | 69529.6256 | 69529.6256 | 1577856.4446 | 917436.9045 | 564072.8039 | -898902.974 | -159512.8449 | -328609.5689 | 1183865.8792 | 173901.2026 | 905042.443 | 690.4712 | 2059944.8987 | 3235951.1435 | 1183865.8792 | 173901.2026 | -904351.9718 | 1176006.2448 | 1310313.2789 | 816303.083 | 52.5219 | 0.00015743 | 0.33301 | 1.424 | 0.16392 | 1.0258 | 1.3066 | 0.36581 | 1.2761 | 2.7243e-10 | 6.2163
292.6244 | 28.7826 | 8.5288 | 7.5191 | 35.2897 | 5.1838 | 2000.0001 | 0.2 | 0.0042937 | 0.20429 | 0 | 70432.6438 | 497.0439 | 0 | 69529.6881 | 69529.6881 | 1577856.977 | 917437.3739 | 564072.9917 | -898904.5076 | -159513.0938 | -328610.1299 | 1183868.082 | 173901.5262 | 905044.0972 | 690.4718 | 2059946.6708 | 3235954.6897 | 1183868.082 | 173901.5262 | -904353.6253 | 1176008.0189 | 1310315.6747 | 816304.9823 | 52.5219 | 0.00015743 | 0.33301 | 1.424 | 0.16392 | 1.0258 | 1.3066 | 0.36581 | 1.2761 | 2.7243e-10 | 6.2164
292.6247 | 28.7827 | 8.5288 | 7.5191 | 35.2898 | 5.1838 | 2000.0001 | 0.2 | 0.0042931 | 0.20429 | 0 | 70432.766 | 497.0465 | 0 | 69529.8129 | 69529.8129 | 1577858.0418 | 917438.3126 | 564073.3673 | -898907.5748 | -159513.5917 | -328611.252 | 1183872.4877 | 173902.1733 | 905047.4054 | 690.4731 | 2059950.2152 | 3235961.7825 | 1183872.4877 | 173902.1733 | -904356.9324 | 1176011.5674 | 1310320.4664 | 816308.7811 | 52.5219 | 0.00015742 | 0.33301 | 1.424 | 0.16392 | 1.0258 | 1.3066 | 0.36581 | 1.2761 | 2.7243e-10 | 6.2164
292.625 | 28.7828 | 8.5287 | 7.5191 | 35.2898 | 5.1838 | 2000.0001 | 0.2 | 0.0042925 | 0.20429 | 0 | 70432.8883 | 497.0491 | 0 | 69529.9377 | 69529.9377 | 1577859.1065 | 917439.2513 | 564073.743 | -898910.642 | -159514.0896 | -328612.3741 | 1183876.8933 | 173902.8205 | 905050.7137 | 690.4743 | 2059953.7595 | 3235968.8758 | 1183876.8933 | 173902.8205 | -904360.2394 | 1176015.1163 | 1310325.2581 | 816312.5799 | 52.5219 | 0.00015742 | 0.33301 | 1.424 | 0.16392 | 1.0258 | 1.3066 | 0.36581 | 1.2761 | 2.7243e-10 | 6.2164
292.6275 | 28.7837 | 8.528 | 7.519 | 35.2906 | 5.1839 | 2000.0001 | 0.2 | 0.0042874 | 0.20429 | 0 | 70433.9048 | 497.0709 | 0 | 69530.9761 | 69530.9761 | 1577867.9621 | 917447.0589 | 564076.8671 | -898936.1544 | -159518.2309 | -328621.7076 | 1183913.5378 | 173908.2033 | 905078.2307 | 690.4845 | 2059983.24 | 3236027.8925 | 1183913.5378 | 173908.2033 | -904387.7462 | 1176044.6525 | 1310365.1136 | 816344.1774 | 52.5219 | 0.00015741 | 0.33301 | 1.424 | 0.16392 | 1.0258 | 1.3066 | 0.36581 | 1.2761 | 2.7241e-10 | 6.2166
292.6282 | 28.7839 | 8.5279 | 7.5189 | 35.2908 | 5.184 | 2000.0001 | 0.2 | 0.0042861 | 0.20429 | 0 | 70434.159 | 497.0764 | 0 | 69531.2357 | 69531.2357 | 1577870.1759 | 917449.0107 | 564077.6481 | -898942.5327 | -159519.2663 | -328624.041 | 1183922.6989 | 173909.549 | 905085.1099 | 690.4871 | 2059990.6102 | 3236042.6515 | 1183922.6989 | 173909.549 | -904394.6228 | 1176052.0413 | 1310375.0774 | 816352.0769 | 52.5219 | 0.00015741 | 0.33301 | 1.424 | 0.16392 | 1.0258 | 1.3066 | 0.36581 | 1.2761 | 2.7241e-10 | 6.2166
292.6288 | 28.7841 | 8.5277 | 7.5189 | 35.291 | 5.184 | 2000.0001 | 0.2 | 0.0042848 | 0.20428 | 0 | 70434.4131 | 497.0818 | 0 | 69531.4953 | 69531.4953 | 1577872.3896 | 917450.9625 | 564078.4291 | -898948.911 | -159520.3018 | -328626.3745 | 1183931.86 | 173910.8947 | 905091.9891 | 690.4896 | 2059997.9803 | 3236057.4125 | 1183931.86 | 173910.8947 | -904401.4994 | 1176059.4322 | 1310385.0411 | 816359.9765 | 52.5219 | 0.0001574 | 0.33301 | 1.424 | 0.16392 | 1.0258 | 1.3066 | 0.36581 | 1.2761 | 2.7241e-10 | 6.2167
292.6301 | 28.7845 | 8.5274 | 7.5188 | 35.2914 | 5.184 | 2000.0001 | 0.2 | 0.0042823 | 0.20428 | 0 | 70434.9214 | 497.0927 | 0 | 69532.0145 | 69532.0145 | 1577876.8169 | 917454.8661 | 564079.991 | -898961.6678 | -159522.3726 | -328631.0414 | 1183950.1822 | 173913.5861 | 905105.7473 | 690.4948 | 2060012.7206 | 3236086.9402 | 1183950.1822 | 173913.5861 | -904415.2525 | 1176074.2196 | 1310404.9684 | 816375.7758 | 52.5219 | 0.0001574 | 0.33301 | 1.424 | 0.16392 | 1.0258 | 1.3066 | 0.36581 | 1.2761 | 2.724e-10 | 6.2168
292.6313 | 28.7849 | 8.5271 | 7.5188 | 35.2918 | 5.1841 | 2000.0001 | 0.2 | 0.0042797 | 0.20428 | 0 | 70435.4297 | 497.1036 | 0 | 69532.5336 | 69532.5336 | 1577881.2439 | 917458.7696 | 564081.5528 | -898974.4248 | -159524.4436 | -328635.7084 | 1183968.5044 | 173916.2775 | 905119.5054 | 690.4999 | 2060027.4609 | 3236116.4757 | 1183968.5044 | 173916.2775 | -904429.0055 | 1176089.0148 | 1310424.8956 | 816391.5754 | 52.5219 | 0.00015739 | 0.33301 | 1.424 | 0.16392 | 1.0258 | 1.3066 | 0.36581 | 1.2761 | 2.724e-10 | 6.2168
292.6326 | 28.7853 | 8.5267 | 7.5187 | 35.2922 | 5.1842 | 2000.0001 | 0.2 | 0.0042773 | 0.20428 | 0 | 70435.938 | 497.1144 | 0 | 69533.0528 | 69533.0528 | 1577885.6707 | 917462.6731 | 564083.1145 | -898987.182 | -159526.5147 | -328640.3755 | 1183986.8265 | 173918.9689 | 905133.2634 | 690.505 | 2060042.2012 | 3236146.0188 | 1183986.8265 | 173918.9689 | -904442.7584 | 1176103.8176 | 1310444.8226 | 816407.3752 | 52.5219 | 0.00015738 | 0.33301 | 1.424 | 0.16392 | 1.0258 | 1.3066 | 0.36581 | 1.2761 | 2.7239e-10 | 6.2169
292.6389 | 28.7874 | 8.5251 | 7.5184 | 35.2941 | 5.1844 | 2000.0001 | 0.2 | 0.0042647 | 0.20426 | 0 | 70438.4566 | 497.1682 | 0 | 69535.6252 | 69535.6252 | 1577907.6029 | 917482.0139 | 564090.8518 | -899050.3991 | -159536.7782 | -328663.5029 | 1184077.6149 | 173932.305 | 905201.4345 | 690.5303 | 2060115.2413 | 3236292.5215 | 1184077.6149 | 173932.305 | -904510.9041 | 1176177.2803 | 1310543.5611 | 816485.6686 | 52.5219 | 0.00015735 | 0.33301 | 1.424 | 0.16392 | 1.0258 | 1.3066 | 0.36581 | 1.2761 | 2.7236e-10 | 6.2174
292.6393 | 28.7875 | 8.525 | 7.5184 | 35.2942 | 5.1845 | 2000.0001 | 0.2 | 0.004264 | 0.20426 | 0 | 70438.614 | 497.1716 | 0 | 69535.786 | 69535.786 | 1577908.9735 | 917483.2226 | 564091.3353 | -899054.3503 | -159537.4198 | -328664.9484 | 1184083.2891 | 173933.1385 | 905205.6951 | 690.5319 | 2060119.8063 | 3236301.6842 | 1184083.2891 | 173933.1385 | -904515.1631 | 1176181.878 | 1310549.7322 | 816490.5621 | 52.5219 | 0.00015735 | 0.33301 | 1.424 | 0.16392 | 1.0258 | 1.3066 | 0.36581 | 1.2761 | 2.7236e-10 | 6.2174
292.6397 | 28.7877 | 8.5249 | 7.5184 | 35.2943 | 5.1845 | 2000.0001 | 0.2 | 0.0042632 | 0.20426 | 0 | 70438.7714 | 497.1749 | 0 | 69535.9467 | 69535.9467 | 1577910.3441 | 917484.4314 | 564091.8189 | -899058.3016 | -159538.0613 | -328666.3939 | 1184088.9634 | 173933.972 | 905209.9556 | 690.5335 | 2060124.3713 | 3236310.8476 | 1184088.9634 | 173933.972 | -904519.4221 | 1176186.4764 | 1310555.9032 | 816495.4557 | 52.5219 | 0.00015735 | 0.33301 | 1.424 | 0.16392 | 1.0258 | 1.3066 | 0.36581 | 1.2761 | 2.7236e-10 | 6.2174
292.6399 | 28.7877 | 8.5249 | 7.5184 | 35.2944 | 5.1845 | 2000.0001 | 0.2 | 0.0042628 | 0.20426 | 0 | 70438.8501 | 497.1766 | 0 | 69536.0271 | 69536.0271 | 1577911.0293 | 917485.0357 | 564092.0606 | -899060.2773 | -159538.3821 | -328667.1167 | 1184091.8005 | 173934.3888 | 905212.0859 | 690.5343 | 2060126.6538 | 3236315.4296 | 1184091.8005 | 173934.3888 | -904521.5516 | 1176188.7758 | 1310558.9887 | 816497.9025 | 52.5219 | 0.00015735 | 0.33301 | 1.424 | 0.16392 | 1.0258 | 1.3066 | 0.36581 | 1.2761 | 2.7235e-10 | 6.2175
292.6401 | 28.7878 | 8.5248 | 7.5184 | 35.2944 | 5.1845 | 2000.0001 | 0.2 | 0.0042624 | 0.20426 | 0 | 70438.9288 | 497.1783 | 0 | 69536.1075 | 69536.1075 | 1577911.7146 | 917485.6401 | 564092.3024 | -899062.2529 | -159538.7029 | -328667.8395 | 1184094.6376 | 173934.8055 | 905214.2162 | 690.5351 | 2060128.9363 | 3236320.0118 | 1184094.6376 | 173934.8055 | -904523.6811 | 1176191.0755 | 1310562.0742 | 816500.3492 | 52.5219 | 0.00015734 | 0.33301 | 1.424 | 0.16392 | 1.0258 | 1.3066 | 0.36581 | 1.2761 | 2.7235e-10 | 6.2175
292.6405 | 28.7879 | 8.5247 | 7.5183 | 35.2945 | 5.1845 | 2000.0001 | 0.2 | 0.0042617 | 0.20426 | 0 | 70439.0863 | 497.1817 | 0 | 69536.2683 | 69536.2683 | 1577913.0851 | 917486.8488 | 564092.7859 | -899066.2042 | -159539.3444 | -328669.285 | 1184100.3118 | 173935.639 | 905218.4768 | 690.5367 | 2060133.5013 | 3236329.1766 | 1184100.3118 | 173935.639 | -904527.9401 | 1176195.6753 | 1310568.2452 | 816505.2428 | 52.5219 | 0.00015734 | 0.33301 | 1.424 | 0.16392 | 1.0258 | 1.3066 | 0.36581 | 1.2761 | 2.7235e-10 | 6.2175
292.6409 | 28.788 | 8.5246 | 7.5183 | 35.2947 | 5.1845 | 2000.0001 | 0.2 | 0.0042609 | 0.20426 | 0 | 70439.2437 | 497.185 | 0 | 69536.4291 | 69536.4291 | 1577914.4556 | 917488.0575 | 564093.2693 | -899070.1556 | -159539.986 | -328670.7306 | 1184105.9861 | 173936.4725 | 905222.7373 | 690.5383 | 2060138.0663 | 3236338.3422 | 1184105.9861 | 173936.4725 | -904532.1991 | 1176200.2759 | 1310574.4161 | 816510.1365 | 52.5219 | 0.00015734 | 0.33301 | 1.424 | 0.16392 | 1.0258 | 1.3066 | 0.36581 | 1.2761 | 2.7235e-10 | 6.2175
292.6437 | 28.789 | 8.5239 | 7.5182 | 35.2955 | 5.1846 | 2000.0001 | 0.2 | 0.0042555 | 0.20426 | 0 | 70440.3604 | 497.2088 | 0 | 69537.5696 | 69537.5696 | 1577924.178 | 917496.6324 | 564096.6992 | -899098.1889 | -159544.5378 | -328680.9862 | 1184146.2419 | 173942.3858 | 905252.9635 | 690.5495 | 2060170.4527 | 3236403.3877 | 1184146.2419 | 173942.3858 | -904562.414 | 1176232.935 | 1310618.1955 | 816544.8548 | 52.5219 | 0.00015733 | 0.33301 | 1.424 | 0.16392 | 1.0258 | 1.3066 | 0.36581 | 1.2761 | 2.7234e-10 | 6.2177
292.6444 | 28.7892 | 8.5237 | 7.5181 | 35.2957 | 5.1847 | 2000.0001 | 0.2 | 0.0042542 | 0.20425 | 0 | 70440.6396 | 497.2147 | 0 | 69537.8547 | 69537.8547 | 1577926.6084 | 917498.7761 | 564097.5566 | -899105.1974 | -159545.6758 | -328683.5502 | 1184156.3058 | 173943.8641 | 905260.52 | 690.5523 | 2060178.5493 | 3236419.6547 | 1184156.3058 | 173943.8641 | -904569.9677 | 1176241.1054 | 1310629.1403 | 816553.5345 | 52.5219 | 0.00015732 | 0.33301 | 1.424 | 0.16392 | 1.0258 | 1.3066 | 0.36581 | 1.2761 | 2.7233e-10 | 6.2178
292.6451 | 28.7894 | 8.5236 | 7.5181 | 35.2959 | 5.1847 | 2000.0001 | 0.2 | 0.0042528 | 0.20425 | 0 | 70440.9188 | 497.2207 | 0 | 69538.1399 | 69538.1399 | 1577929.0387 | 917500.9198 | 564098.414 | -899112.2059 | -159546.8139 | -328686.1142 | 1184166.3697 | 173945.3424 | 905268.0764 | 690.5551 | 2060186.6459 | 3236435.924 | 1184166.3697 | 173945.3424 | -904577.5213 | 1176249.2781 | 1310640.085 | 816562.2144 | 52.5219 | 0.00015732 | 0.33301 | 1.424 | 0.16392 | 1.0258 | 1.3066 | 0.36581 | 1.2761 | 2.7233e-10 | 6.2178
292.6465 | 28.7899 | 8.5232 | 7.518 | 35.2963 | 5.1848 | 2000.0001 | 0.2 | 0.0042501 | 0.20425 | 0 | 70441.4772 | 497.2325 | 0 | 69538.7101 | 69538.7101 | 1577933.8993 | 917505.207 | 564100.1287 | -899126.2233 | -159549.09 | -328691.2423 | 1184186.4975 | 173948.2991 | 905283.1892 | 690.5607 | 2060202.8391 | 3236468.4693 | 1184186.4975 | 173948.2991 | -904592.6284 | 1176265.6302 | 1310661.9742 | 816579.5742 | 52.5219 | 0.00015731 | 0.33301 | 1.424 | 0.16392 | 1.0258 | 1.3066 | 0.36581 | 1.2761 | 2.7232e-10 | 6.2179
292.6479 | 28.7903 | 8.5229 | 7.518 | 35.2968 | 5.1848 | 2000.0001 | 0.2 | 0.0042474 | 0.20425 | 0 | 70442.0356 | 497.2444 | 0 | 69539.2804 | 69539.2804 | 1577938.7595 | 917509.4941 | 564101.8433 | -899140.2409 | -159551.3663 | -328696.3705 | 1184206.6254 | 173951.2557 | 905298.3018 | 690.5664 | 2060219.0323 | 3236501.0236 | 1184206.6254 | 173951.2557 | -904607.7354 | 1176281.9913 | 1310683.8632 | 816596.9344 | 52.5219 | 0.00015731 | 0.33301 | 1.424 | 0.16392 | 1.0258 | 1.3066 | 0.36581 | 1.2761 | 2.7232e-10 | 6.218
292.6493 | 28.7908 | 8.5225 | 7.5179 | 35.2972 | 5.1849 | 2000.0001 | 0.2 | 0.0042448 | 0.20424 | 0 | 70442.594 | 497.2562 | 0 | 69539.8506 | 69539.8506 | 1577943.6195 | 917513.7811 | 564103.5578 | -899154.2587 | -159553.6426 | -328701.4988 | 1184226.7531 | 173954.2123 | 905313.4143 | 690.572 | 2060235.2255 | 3236533.5868 | 1184226.7531 | 173954.2123 | -904622.8423 | 1176298.3613 | 1310705.752 | 816614.2948 | 52.5219 | 0.0001573 | 0.33301 | 1.424 | 0.16392 | 1.0258 | 1.3066 | 0.36581 | 1.2761 | 2.7231e-10 | 6.2181
292.6504 | 28.7912 | 8.5222 | 7.5178 | 35.2975 | 5.1849 | 2000.0001 | 0.2 | 0.0042425 | 0.20424 | 0 | 70443.0661 | 497.2663 | 0 | 69540.3328 | 69540.3328 | 1577947.7285 | 917517.4058 | 564105.0074 | -899166.1113 | -159555.5674 | -328705.8349 | 1184243.7716 | 173956.7122 | 905326.1921 | 690.5767 | 2060248.9172 | 3236561.1265 | 1184243.7716 | 173956.7122 | -904635.6154 | 1176312.2094 | 1310724.2594 | 816628.9736 | 52.5219 | 0.00015729 | 0.33301 | 1.424 | 0.16392 | 1.0258 | 1.3066 | 0.36581 | 1.2761 | 2.723e-10 | 6.2182
292.6516 | 28.7916 | 8.5219 | 7.5178 | 35.2979 | 5.185 | 2000.0001 | 0.2 | 0.0042402 | 0.20424 | 0 | 70443.5382 | 497.2763 | 0 | 69540.8149 | 69540.8149 | 1577951.8373 | 917521.0305 | 564106.4569 | -899177.9641 | -159557.4922 | -328710.1712 | 1184260.79 | 173959.2121 | 905338.9698 | 690.5815 | 2060262.6089 | 3236588.6728 | 1184260.79 | 173959.2121 | -904648.3883 | 1176326.0639 | 1310742.7666 | 816643.6526 | 52.5219 | 0.00015729 | 0.33301 | 1.424 | 0.16392 | 1.0258 | 1.3066 | 0.36581 | 1.2761 | 2.723e-10 | 6.2183
292.654 | 28.7923 | 8.5213 | 7.5177 | 35.2986 | 5.1851 | 2000.0001 | 0.2 | 0.0042358 | 0.20424 | 0 | 70444.4825 | 497.2963 | 0 | 69541.7792 | 69541.7792 | 1577960.0544 | 917528.2795 | 564109.3557 | -899201.6703 | -159561.3421 | -328718.8438 | 1184294.8268 | 173964.2118 | 905364.525 | 690.591 | 2060289.9922 | 3236643.7842 | 1184294.8268 | 173964.2118 | -904673.934 | 1176353.792 | 1310779.7805 | 816673.0112 | 52.5219 | 0.00015727 | 0.33301 | 1.424 | 0.16392 | 1.0258 | 1.3066 | 0.36581 | 1.2761 | 2.7229e-10 | 6.2184
292.6546 | 28.7925 | 8.5211 | 7.5176 | 35.2988 | 5.1851 | 2000.0001 | 0.2 | 0.0042346 | 0.20423 | 0 | 70444.7186 | 497.3013 | 0 | 69542.0202 | 69542.0202 | 1577962.1085 | 917530.0918 | 564110.0803 | -899207.5969 | -159562.3046 | -328721.012 | 1184303.336 | 173965.4618 | 905370.9137 | 690.5933 | 2060296.8381 | 3236657.566 | 1184303.336 | 173965.4618 | -904680.3204 | 1176360.728 | 1310789.0339 | 816680.3509 | 52.5219 | 0.00015727 | 0.33301 | 1.424 | 0.16392 | 1.0258 | 1.3066 | 0.36581 | 1.2761 | 2.7228e-10 | 6.2185
292.6552 | 28.7927 | 8.521 | 7.5176 | 35.299 | 5.1852 | 2000.0001 | 0.2 | 0.0042335 | 0.20423 | 0 | 70444.9546 | 497.3063 | 0 | 69542.2613 | 69542.2613 | 1577964.1626 | 917531.904 | 564110.805 | -899213.5236 | -159563.2671 | -328723.1802 | 1184311.8452 | 173966.7117 | 905377.3024 | 690.5957 | 2060303.6839 | 3236671.3494 | 1184311.8452 | 173966.7117 | -904686.7067 | 1176367.6655 | 1310798.2873 | 816687.6907 | 52.5219 | 0.00015727 | 0.33301 | 1.424 | 0.16392 | 1.0258 | 1.3066 | 0.36581 | 1.2761 | 2.7228e-10 | 6.2185
292.6557 | 28.7929 | 8.5208 | 7.5176 | 35.2991 | 5.1852 | 2000.0001 | 0.2 | 0.0042324 | 0.20423 | 0 | 70445.1907 | 497.3113 | 0 | 69542.5023 | 69542.5023 | 1577966.2167 | 917533.7162 | 564111.5296 | -899219.4504 | -159564.2297 | -328725.3485 | 1184320.3544 | 173967.9617 | 905383.6911 | 690.5981 | 2060310.5298 | 3236685.1344 | 1184320.3544 | 173967.9617 | -904693.093 | 1176374.6047 | 1310807.5406 | 816695.0306 | 52.5219 | 0.00015727 | 0.33301 | 1.424 | 0.16392 | 1.0258 | 1.3066 | 0.36581 | 1.2761 | 2.7228e-10 | 6.2186
292.656 | 28.793 | 8.5208 | 7.5176 | 35.2992 | 5.1852 | 2000.0001 | 0.2 | 0.0042319 | 0.20423 | 0 | 70445.3087 | 497.3138 | 0 | 69542.6229 | 69542.6229 | 1577967.2437 | 917534.6222 | 564111.8919 | -899222.4138 | -159564.711 | -328726.4326 | 1184324.609 | 173968.5866 | 905386.8855 | 690.5993 | 2060313.9527 | 3236692.0275 | 1184324.609 | 173968.5866 | -904696.2862 | 1176378.0748 | 1310812.1673 | 816698.7006 | 52.5219 | 0.00015726 | 0.33301 | 1.424 | 0.16392 | 1.0258 | 1.3066 | 0.36581 | 1.2761 | 2.7228e-10 | 6.2186
292.6563 | 28.7931 | 8.5207 | 7.5175 | 35.2993 | 5.1852 | 2000.0001 | 0.2 | 0.0042313 | 0.20423 | 0 | 70445.4267 | 497.3163 | 0 | 69542.7434 | 69542.7434 | 1577968.2707 | 917535.5283 | 564112.2542 | -899225.3772 | -159565.1922 | -328727.5167 | 1184328.8635 | 173969.2116 | 905390.0798 | 690.6005 | 2060317.3756 | 3236698.9209 | 1184328.8635 | 173969.2116 | -904699.4793 | 1176381.5453 | 1310816.7939 | 816702.3705 | 52.5219 | 0.00015726 | 0.33301 | 1.424 | 0.16392 | 1.0258 | 1.3066 | 0.36581 | 1.2761 | 2.7228e-10 | 6.2186
292.6566 | 28.7932 | 8.5206 | 7.5175 | 35.2994 | 5.1852 | 2000.0001 | 0.2 | 0.0042308 | 0.20423 | 0 | 70445.5448 | 497.3188 | 0 | 69542.8639 | 69542.8639 | 1577969.2976 | 917536.4344 | 564112.6165 | -899228.3406 | -159565.6735 | -328728.6008 | 1184333.1181 | 173969.8366 | 905393.2741 | 690.6017 | 2060320.7985 | 3236705.8148 | 1184333.1181 | 173969.8366 | -904702.6724 | 1176385.0162 | 1310821.4206 | 816706.0405 | 52.5219 | 0.00015726 | 0.33301 | 1.424 | 0.16392 | 1.0258 | 1.3066 | 0.36581 | 1.2761 | 2.7227e-10 | 6.2186
292.6568 | 28.7933 | 8.5206 | 7.5175 | 35.2995 | 5.1852 | 2000.0001 | 0.2 | 0.0042305 | 0.20423 | 0 | 70445.6038 | 497.32 | 0 | 69542.9242 | 69542.9242 | 1577969.8111 | 917536.8874 | 564112.7977 | -899229.8223 | -159565.9142 | -328729.1429 | 1184335.2454 | 173970.149 | 905394.8713 | 690.6023 | 2060322.51 | 3236709.2618 | 1184335.2454 | 173970.149 | -904704.269 | 1176386.7518 | 1310823.7339 | 816707.8755 | 52.5219 | 0.00015726 | 0.33301 | 1.424 | 0.16392 | 1.0258 | 1.3066 | 0.36581 | 1.2761 | 2.7227e-10 | 6.2186
292.6569 | 28.7933 | 8.5205 | 7.5175 | 35.2995 | 5.1852 | 2000.0001 | 0.2 | 0.0042302 | 0.20423 | 0 | 70445.6628 | 497.3213 | 0 | 69542.9845 | 69542.9845 | 1577970.3246 | 917537.3405 | 564112.9788 | -899231.304 | -159566.1548 | -328729.685 | 1184337.3727 | 173970.4615 | 905396.4684 | 690.6028 | 2060324.2215 | 3236712.709 | 1184337.3727 | 173970.4615 | -904705.8656 | 1176388.4875 | 1310826.0472 | 816709.7105 | 52.5219 | 0.00015726 | 0.33301 | 1.424 | 0.16392 | 1.0258 | 1.3066 | 0.36581 | 1.2761 | 2.7227e-10 | 6.2187
292.6572 | 28.7934 | 8.5205 | 7.5175 | 35.2996 | 5.1853 | 2000.0001 | 0.2 | 0.0042297 | 0.20423 | 0 | 70445.7808 | 497.3238 | 0 | 69543.105 | 69543.105 | 1577971.3516 | 917538.2466 | 564113.3411 | -899234.2675 | -159566.6361 | -328730.7691 | 1184341.6273 | 173971.0865 | 905399.6627 | 690.604 | 2060327.6444 | 3236719.6036 | 1184341.6273 | 173971.0865 | -904709.0587 | 1176391.9592 | 1310830.6738 | 816713.3805 | 52.5219 | 0.00015726 | 0.33301 | 1.424 | 0.16392 | 1.0258 | 1.3066 | 0.36581 | 1.2761 | 2.7227e-10 | 6.2187
292.6575 | 28.7935 | 8.5204 | 7.5175 | 35.2997 | 5.1853 | 2000.0001 | 0.2 | 0.0042291 | 0.20423 | 0 | 70445.8989 | 497.3263 | 0 | 69543.2255 | 69543.2255 | 1577972.3785 | 917539.1526 | 564113.7034 | -899237.2309 | -159567.1174 | -328731.8533 | 1184345.8819 | 173971.7115 | 905402.857 | 690.6052 | 2060331.0673 | 3236726.4986 | 1184345.8819 | 173971.7115 | -904712.2518 | 1176395.4313 | 1310835.3004 | 816717.0505 | 52.5219 | 0.00015726 | 0.33301 | 1.424 | 0.16392 | 1.0258 | 1.3066 | 0.36581 | 1.2761 | 2.7227e-10 | 6.2187
292.6601 | 28.7943 | 8.5197 | 7.5174 | 35.3005 | 5.1854 | 2000.0001 | 0.2 | 0.0042243 | 0.20422 | 0 | 70446.9447 | 497.3484 | 0 | 69544.2934 | 69544.2934 | 1577981.4769 | 917547.1803 | 564116.9131 | -899263.4881 | -159571.382 | -328741.4591 | 1184383.5782 | 173977.2488 | 905431.1588 | 690.6157 | 2060361.3949 | 3236787.6062 | 1184383.5782 | 173977.2488 | -904740.5431 | 1176426.2113 | 1310876.2926 | 816749.5679 | 52.5219 | 0.00015724 | 0.33301 | 1.424 | 0.16392 | 1.0258 | 1.3066 | 0.36581 | 1.2761 | 2.7226e-10 | 6.2189
292.6608 | 28.7946 | 8.5196 | 7.5173 | 35.3007 | 5.1854 | 2000.0001 | 0.2 | 0.004223 | 0.20422 | 0 | 70447.2061 | 497.3539 | 0 | 69544.5604 | 69544.5604 | 1577983.7514 | 917549.1872 | 564117.7155 | -899270.0525 | -159572.4482 | -328743.8607 | 1184393.0022 | 173978.6331 | 905438.2342 | 690.6184 | 2060368.9768 | 3236802.8879 | 1184393.0022 | 173978.6331 | -904747.6158 | 1176433.9111 | 1310886.5405 | 816757.6975 | 52.5219 | 0.00015724 | 0.33301 | 1.424 | 0.16392 | 1.0258 | 1.3066 | 0.36581 | 1.2761 | 2.7225e-10 | 6.2189
292.6614 | 28.7948 | 8.5194 | 7.5173 | 35.3009 | 5.1854 | 2000.0001 | 0.2 | 0.0042218 | 0.20422 | 0 | 70447.4675 | 497.3594 | 0 | 69544.8273 | 69544.8273 | 1577986.0258 | 917551.1941 | 564118.5178 | -899276.617 | -159573.5144 | -328746.2622 | 1184402.4263 | 173980.0174 | 905445.3096 | 690.621 | 2060376.5587 | 3236818.1715 | 1184402.4263 | 173980.0174 | -904754.6886 | 1176441.6127 | 1310896.7884 | 816765.827 | 52.5219 | 0.00015724 | 0.33301 | 1.424 | 0.16392 | 1.0258 | 1.3066 | 0.36581 | 1.2761 | 2.7225e-10 | 6.219
292.6627 | 28.7952 | 8.5191 | 7.5172 | 35.3013 | 5.1855 | 2000.0001 | 0.2 | 0.0042194 | 0.20422 | 0 | 70447.9904 | 497.3704 | 0 | 69545.3612 | 69545.3612 | 1577990.5744 | 917555.2077 | 564120.1224 | -899289.7461 | -159575.6469 | -328751.0654 | 1184421.2744 | 173982.7861 | 905459.4602 | 690.6263 | 2060391.7225 | 3236848.7443 | 1184421.2744 | 173982.7861 | -904768.8339 | 1176457.0218 | 1310917.2841 | 816782.0863 | 52.5219 | 0.00015723 | 0.33301 | 1.424 | 0.16392 | 1.0258 | 1.3066 | 0.36581 | 1.2761 | 2.7225e-10 | 6.2191
292.6641 | 28.7956 | 8.5187 | 7.5172 | 35.3017 | 5.1856 | 2000.0001 | 0.2 | 0.0042169 | 0.20422 | 0 | 70448.5133 | 497.3815 | 0 | 69545.8952 | 69545.8952 | 1577995.1228 | 917559.2213 | 564121.727 | -899302.8755 | -159577.7795 | -328755.8686 | 1184440.1225 | 173985.5547 | 905473.6107 | 690.6315 | 2060406.8863 | 3236879.3247 | 1184440.1225 | 173985.5547 | -904782.9792 | 1176472.4384 | 1310937.7796 | 816798.3459 | 52.5219 | 0.00015723 | 0.33301 | 1.424 | 0.16392 | 1.0258 | 1.3066 | 0.36581 | 1.2761 | 2.7224e-10 | 6.2192
292.6654 | 28.7961 | 8.5184 | 7.5171 | 35.302 | 5.1856 | 2000.0001 | 0.2 | 0.0042146 | 0.20421 | 0 | 70449.0362 | 497.3925 | 0 | 69546.4291 | 69546.4291 | 1577999.671 | 917563.2348 | 564123.3315 | -899316.0051 | -159579.9121 | -328760.6719 | 1184458.9705 | 173988.3234 | 905487.7611 | 690.6368 | 2060422.0501 | 3236909.9126 | 1184458.9705 | 173988.3234 | -904797.1243 | 1176487.8625 | 1310958.275 | 816814.6057 | 52.5219 | 0.00015722 | 0.33301 | 1.424 | 0.16392 | 1.0258 | 1.3066 | 0.36581 | 1.2761 | 2.7223e-10 | 6.2193
292.6705 | 28.7977 | 8.5171 | 7.5169 | 35.3036 | 5.1858 | 2000.0001 | 0.2 | 0.0042051 | 0.20421 | 0 | 70451.0952 | 497.4358 | 0 | 69548.5314 | 69548.5314 | 1578017.5781 | 917579.0379 | 564129.6486 | -899367.7077 | -159588.3106 | -328779.5867 | 1184533.1883 | 173999.2254 | 905543.4799 | 690.6575 | 2060481.7605 | 3237030.4313 | 1184533.1883 | 173999.2254 | -904852.8224 | 1176548.6708 | 1311038.9777 | 816878.6341 | 52.5219 | 0.00015719 | 0.33301 | 1.424 | 0.16392 | 1.0258 | 1.3066 | 0.36581 | 1.2761 | 2.7221e-10 | 6.2196
292.6718 | 28.7982 | 8.5168 | 7.5168 | 35.304 | 5.1859 | 2000.0001 | 0.2 | 0.0042027 | 0.2042 | 0 | 70451.6099 | 497.4466 | 0 | 69549.057 | 69549.057 | 1578022.0543 | 917582.9884 | 564131.2277 | -899380.6339 | -159590.4105 | -328784.3156 | 1184551.7427 | 174001.9509 | 905557.4093 | 690.6627 | 2060496.6881 | 3237060.5792 | 1184551.7427 | 174001.9509 | -904866.7466 | 1176563.8911 | 1311059.153 | 816894.6418 | 52.5219 | 0.00015719 | 0.33301 | 1.424 | 0.16392 | 1.0258 | 1.3066 | 0.36581 | 1.2761 | 2.722e-10 | 6.2197
292.6731 | 28.7986 | 8.5165 | 7.5167 | 35.3044 | 5.186 | 2000.0001 | 0.2 | 0.0042003 | 0.2042 | 0 | 70452.1247 | 497.4575 | 0 | 69549.5825 | 69549.5825 | 1578026.5303 | 917586.9389 | 564132.8067 | -899393.5603 | -159592.5104 | -328789.0446 | 1184570.2971 | 174004.6764 | 905571.3386 | 690.6679 | 2060511.6157 | 3237090.7344 | 1184570.2971 | 174004.6764 | -904880.6708 | 1176579.1187 | 1311079.3282 | 816910.6497 | 52.5219 | 0.00015718 | 0.33301 | 1.424 | 0.16392 | 1.0258 | 1.3066 | 0.36581 | 1.2761 | 2.722e-10 | 6.2198
292.6737 | 28.7988 | 8.5163 | 7.5167 | 35.3046 | 5.186 | 2000.0001 | 0.2 | 0.0041992 | 0.2042 | 0 | 70452.3821 | 497.4629 | 0 | 69549.8453 | 69549.8453 | 1578028.7682 | 917588.9142 | 564133.5962 | -899400.0236 | -159593.5604 | -328791.4091 | 1184579.5743 | 174006.0392 | 905578.3032 | 690.6704 | 2060519.0795 | 3237105.8147 | 1184579.5743 | 174006.0392 | -904887.6328 | 1176586.7353 | 1311089.4157 | 816918.6538 | 52.5219 | 0.00015718 | 0.33301 | 1.424 | 0.16392 | 1.0258 | 1.3066 | 0.36581 | 1.2761 | 2.7219e-10 | 6.2198
292.6744 | 28.799 | 8.5161 | 7.5167 | 35.3048 | 5.186 | 2000.0001 | 0.2 | 0.0041981 | 0.2042 | 0 | 70452.6394 | 497.4683 | 0 | 69550.1081 | 69550.1081 | 1578031.006 | 917590.8894 | 564134.3856 | -899406.487 | -159594.6104 | -328793.7736 | 1184588.8515 | 174007.4019 | 905585.2678 | 690.673 | 2060526.5433 | 3237120.8968 | 1184588.8515 | 174007.4019 | -904894.5948 | 1176594.3535 | 1311099.5031 | 816926.6579 | 52.5219 | 0.00015718 | 0.33301 | 1.424 | 0.16392 | 1.0258 | 1.3066 | 0.36581 | 1.2761 | 2.7219e-10 | 6.2199
292.6747 | 28.7991 | 8.5161 | 7.5167 | 35.3049 | 5.186 | 2000.0001 | 0.2 | 0.0041975 | 0.2042 | 0 | 70452.7681 | 497.471 | 0 | 69550.2395 | 69550.2395 | 1578032.1249 | 917591.877 | 564134.7803 | -899409.7187 | -159595.1354 | -328794.9559 | 1184593.4901 | 174008.0833 | 905588.7501 | 690.6743 | 2060530.2752 | 3237128.4385 | 1184593.4901 | 174008.0833 | -904898.0758 | 1176598.1633 | 1311104.5469 | 816930.66 | 52.5219 | 0.00015718 | 0.33301 | 1.424 | 0.16392 | 1.0258 | 1.3066 | 0.36581 | 1.2761 | 2.7219e-10 | 6.2199
292.675 | 28.7992 | 8.516 | 7.5166 | 35.305 | 5.186 | 2000.0001 | 0.2 | 0.0041969 | 0.2042 | 0 | 70452.8968 | 497.4737 | 0 | 69550.3708 | 69550.3708 | 1578033.2438 | 917592.8645 | 564135.175 | -899412.9504 | -159595.6604 | -328796.1382 | 1184598.1287 | 174008.7647 | 905592.2324 | 690.6756 | 2060534.0071 | 3237135.9807 | 1184598.1287 | 174008.7647 | -904901.5568 | 1176601.9736 | 1311109.5906 | 816934.662 | 52.5219 | 0.00015717 | 0.33301 | 1.424 | 0.16392 | 1.0258 | 1.3066 | 0.36581 | 1.2761 | 2.7219e-10 | 6.2199
292.6757 | 28.7994 | 8.5158 | 7.5166 | 35.3051 | 5.1861 | 2000.0001 | 0.2 | 0.0041958 | 0.2042 | 0 | 70453.1542 | 497.4791 | 0 | 69550.6336 | 69550.6336 | 1578035.4816 | 917594.8397 | 564135.9644 | -899419.4138 | -159596.7104 | -328798.5028 | 1184607.4059 | 174010.1274 | 905599.1969 | 690.6782 | 2060541.4709 | 3237151.0663 | 1184607.4059 | 174010.1274 | -904908.5187 | 1176609.5954 | 1311119.678 | 816942.6663 | 52.5219 | 0.00015717 | 0.33301 | 1.424 | 0.16392 | 1.0258 | 1.3066 | 0.36581 | 1.2761 | 2.7218e-10 | 6.22
292.6763 | 28.7996 | 8.5157 | 7.5166 | 35.3053 | 5.1861 | 2000.0001 | 0.2 | 0.0041946 | 0.20419 | 0 | 70453.4115 | 497.4845 | 0 | 69550.8964 | 69550.8964 | 1578037.7193 | 917596.8148 | 564136.7538 | -899425.8774 | -159597.7605 | -328800.8674 | 1184616.6831 | 174011.4902 | 905606.1614 | 690.6808 | 2060548.9347 | 3237166.1536 | 1184616.6831 | 174011.4902 | -904915.4806 | 1176617.2189 | 1311129.7653 | 816950.6706 | 52.5219 | 0.00015717 | 0.33301 | 1.424 | 0.16392 | 1.0258 | 1.3066 | 0.36581 | 1.2761 | 2.7218e-10 | 6.22
292.6767 | 28.7998 | 8.5156 | 7.5166 | 35.3055 | 5.1861 | 2000.0001 | 0.2 | 0.0041939 | 0.20419 | 0 | 70453.574 | 497.4879 | 0 | 69551.0623 | 69551.0623 | 1578039.1318 | 917598.0616 | 564137.2521 | -899429.9574 | -159598.4233 | -328802.36 | 1184622.5392 | 174012.3504 | 905610.5577 | 690.6824 | 2060553.6461 | 3237175.6783 | 1184622.5392 | 174012.3504 | -904919.8753 | 1176622.0322 | 1311136.1329 | 816955.7232 | 52.5219 | 0.00015717 | 0.33301 | 1.424 | 0.16392 | 1.0258 | 1.3066 | 0.36581 | 1.2761 | 2.7218e-10 | 6.2201
292.6771 | 28.7999 | 8.5155 | 7.5165 | 35.3056 | 5.1861 | 2000.0001 | 0.2 | 0.0041932 | 0.20419 | 0 | 70453.7365 | 497.4913 | 0 | 69551.2281 | 69551.2281 | 1578040.5442 | 917599.3084 | 564137.7504 | -899434.0375 | -159599.0862 | -328803.8527 | 1184628.3954 | 174013.2106 | 905614.954 | 690.6841 | 2060558.3576 | 3237185.2037 | 1184628.3954 | 174013.2106 | -904924.2699 | 1176626.8461 | 1311142.5004 | 816960.7759 | 52.5219 | 0.00015716 | 0.33301 | 1.424 | 0.16392 | 1.0258 | 1.3066 | 0.36581 | 1.2761 | 2.7218e-10 | 6.2201
292.6773 | 28.8 | 8.5154 | 7.5165 | 35.3056 | 5.1861 | 2000.0001 | 0.2 | 0.0041928 | 0.20419 | 0 | 70453.8177 | 497.493 | 0 | 69551.3111 | 69551.3111 | 1578041.2505 | 917599.9318 | 564137.9995 | -899436.0776 | -159599.4176 | -328804.599 | 1184631.3234 | 174013.6407 | 905617.1521 | 690.6849 | 2060560.7133 | 3237189.9666 | 1184631.3234 | 174013.6407 | -904926.4672 | 1176629.2533 | 1311145.6842 | 816963.3022 | 52.5219 | 0.00015716 | 0.33301 | 1.424 | 0.16392 | 1.0258 | 1.3066 | 0.36581 | 1.2761 | 2.7218e-10 | 6.2201
292.6775 | 28.8 | 8.5154 | 7.5165 | 35.3057 | 5.1861 | 2000.0001 | 0.2 | 0.0041925 | 0.20419 | 0 | 70453.8989 | 497.4947 | 0 | 69551.394 | 69551.394 | 1578041.9567 | 917600.5552 | 564138.2487 | -899438.1176 | -159599.7491 | -328805.3453 | 1184634.2515 | 174014.0708 | 905619.3502 | 690.6857 | 2060563.069 | 3237194.7297 | 1184634.2515 | 174014.0708 | -904928.6645 | 1176631.6607 | 1311148.8679 | 816965.8286 | 52.5219 | 0.00015716 | 0.33301 | 1.424 | 0.16392 | 1.0258 | 1.3066 | 0.36581 | 1.2761 | 2.7218e-10 | 6.2201
292.6779 | 28.8002 | 8.5153 | 7.5165 | 35.3058 | 5.1862 | 2000.0001 | 0.2 | 0.0041918 | 0.20419 | 0 | 70454.0614 | 497.4981 | 0 | 69551.5599 | 69551.5599 | 1578043.3691 | 917601.8019 | 564138.7469 | -899442.1977 | -159600.4119 | -328806.838 | 1184640.1077 | 174014.9311 | 905623.7465 | 690.6873 | 2060567.7805 | 3237204.2565 | 1184640.1077 | 174014.9311 | -904933.0591 | 1176636.476 | 1311155.2354 | 816970.8813 | 52.5219 | 0.00015716 | 0.33301 | 1.424 | 0.16392 | 1.0258 | 1.3066 | 0.36581 | 1.2761 | 2.7217e-10 | 6.2201
292.6783 | 28.8003 | 8.5152 | 7.5165 | 35.306 | 5.1862 | 2000.0001 | 0.2 | 0.004191 | 0.20419 | 0 | 70454.2239 | 497.5015 | 0 | 69551.7257 | 69551.7257 | 1578044.7815 | 917603.0487 | 564139.2452 | -899446.2779 | -159601.0748 | -328808.3306 | 1184645.9638 | 174015.7913 | 905628.1427 | 690.689 | 2060572.4919 | 3237213.784 | 1184645.9638 | 174015.7913 | -904937.4537 | 1176641.2921 | 1311161.6029 | 816975.9341 | 52.5219 | 0.00015716 | 0.33301 | 1.424 | 0.16392 | 1.0258 | 1.3066 | 0.36581 | 1.2761 | 2.7217e-10 | 6.2202
292.6812 | 28.8012 | 8.5144 | 7.5163 | 35.3068 | 5.1863 | 2000.0001 | 0.2 | 0.0041859 | 0.20419 | 0 | 70455.3771 | 497.5256 | 0 | 69552.9031 | 69552.9031 | 1578054.8068 | 917611.8984 | 564142.7818 | -899475.2413 | -159605.7805 | -328818.9265 | 1184687.5333 | 174021.8975 | 905659.3488 | 690.7006 | 2060605.936 | 3237281.4345 | 1184687.5333 | 174021.8975 | -904968.6483 | 1176675.4985 | 1311206.8017 | 817011.8015 | 52.5219 | 0.00015714 | 0.33301 | 1.424 | 0.16392 | 1.0258 | 1.3066 | 0.36581 | 1.2761 | 2.7216e-10 | 6.2204
292.6819 | 28.8015 | 8.5142 | 7.5163 | 35.307 | 5.1863 | 2000.0001 | 0.2 | 0.0041846 | 0.20418 | 0 | 70455.6654 | 497.5317 | 0 | 69553.1975 | 69553.1975 | 1578057.3129 | 917614.1108 | 564143.6659 | -899482.4823 | -159606.957 | -328821.5756 | 1184697.9257 | 174023.4241 | 905667.1503 | 690.7035 | 2060614.297 | 3237298.3526 | 1184697.9257 | 174023.4241 | -904976.4468 | 1176684.0556 | 1311218.1012 | 817020.7685 | 52.5219 | 0.00015714 | 0.33301 | 1.424 | 0.16392 | 1.0258 | 1.3066 | 0.36581 | 1.2761 | 2.7215e-10 | 6.2204
292.6827 | 28.8017 | 8.5141 | 7.5163 | 35.3073 | 5.1864 | 2000.0001 | 0.2 | 0.0041833 | 0.20418 | 0 | 70455.9537 | 497.5377 | 0 | 69553.4918 | 69553.4918 | 1578059.819 | 917616.3232 | 564144.5499 | -899489.7234 | -159608.1335 | -328824.2246 | 1184708.3181 | 174024.9507 | 905674.9517 | 690.7064 | 2060622.658 | 3237315.273 | 1184708.3181 | 174024.9507 | -904984.2454 | 1176692.615 | 1311229.4008 | 817029.7356 | 52.5219 | 0.00015714 | 0.33301 | 1.424 | 0.16392 | 1.0258 | 1.3066 | 0.36581 | 1.2761 | 2.7215e-10 | 6.2205
292.6841 | 28.8022 | 8.5137 | 7.5162 | 35.3077 | 5.1864 | 2000.0001 | 0.2 | 0.0041808 | 0.20418 | 0 | 70456.5303 | 497.5498 | 0 | 69554.0805 | 69554.0805 | 1578064.8309 | 917620.7478 | 564146.318 | -899504.2058 | -159610.4865 | -328829.5228 | 1184729.1028 | 174028.0038 | 905690.5545 | 690.7122 | 2060639.38 | 3237349.1202 | 1184729.1028 | 174028.0038 | -904999.8423 | 1176709.7403 | 1311251.9997 | 817047.6701 | 52.5219 | 0.00015713 | 0.33301 | 1.424 | 0.16392 | 1.0258 | 1.3066 | 0.36581 | 1.2761 | 2.7214e-10 | 6.2206
292.6855 | 28.8027 | 8.5133 | 7.5161 | 35.3081 | 5.1865 | 2000.0001 | 0.2 | 0.0041782 | 0.20418 | 0 | 70457.107 | 497.5618 | 0 | 69554.6692 | 69554.6692 | 1578069.8426 | 917625.1724 | 564148.0859 | -899518.6884 | -159612.8397 | -328834.8211 | 1184749.8875 | 174031.0569 | 905706.1571 | 690.718 | 2060656.102 | 3237382.9763 | 1184749.8875 | 174031.0569 | -905015.4391 | 1176726.8743 | 1311274.5984 | 817065.6048 | 52.5219 | 0.00015713 | 0.33301 | 1.424 | 0.16392 | 1.0258 | 1.3066 | 0.36581 | 1.2761 | 2.7214e-10 | 6.2207
292.687 | 28.8031 | 8.513 | 7.5161 | 35.3086 | 5.1866 | 2000.0001 | 0.2 | 0.0041757 | 0.20418 | 0 | 70457.6836 | 497.5739 | 0 | 69555.2578 | 69555.2578 | 1578074.854 | 917629.5968 | 564149.8538 | -899533.1713 | -159615.1929 | -328840.1195 | 1184770.6723 | 174034.1101 | 905721.7596 | 690.7238 | 2060672.824 | 3237416.8412 | 1184770.6723 | 174034.1101 | -905031.0358 | 1176744.0172 | 1311297.197 | 817083.5398 | 52.5219 | 0.00015712 | 0.33301 | 1.424 | 0.16392 | 1.0258 | 1.3066 | 0.36581 | 1.2761 | 2.7213e-10 | 6.2208
292.6883 | 28.8036 | 8.5127 | 7.516 | 35.3089 | 5.1866 | 2000.0001 | 0.2 | 0.0041735 | 0.20417 | 0 | 70458.2001 | 497.5846 | 0 | 69555.7851 | 69555.7851 | 1578079.3429 | 917633.5601 | 564151.4373 | -899546.1453 | -159617.3011 | -328844.8659 | 1184789.2911 | 174036.845 | 905735.7361 | 690.729 | 2060687.8035 | 3237447.1844 | 1184789.2911 | 174036.845 | -905045.0071 | 1176759.3809 | 1311317.4405 | 817099.6061 | 52.5219 | 0.00015711 | 0.33301 | 1.424 | 0.16392 | 1.0258 | 1.3066 | 0.36581 | 1.2761 | 2.7213e-10 | 6.2209
292.6896 | 28.804 | 8.5123 | 7.5159 | 35.3093 | 5.1867 | 2000.0001 | 0.2 | 0.0041711 | 0.20417 | 0 | 70458.7167 | 497.5954 | 0 | 69556.3125 | 69556.3125 | 1578083.8316 | 917637.5234 | 564153.0208 | -899559.1194 | -159619.4093 | -328849.6123 | 1184807.9099 | 174039.58 | 905749.7125 | 690.7342 | 2060702.7829 | 3237477.5347 | 1184807.9099 | 174039.58 | -905058.9783 | 1176774.7518 | 1311337.6838 | 817115.6727 | 52.5219 | 0.00015711 | 0.33301 | 1.424 | 0.16392 | 1.0258 | 1.3066 | 0.36581 | 1.2761 | 2.7212e-10 | 6.221
292.6921 | 28.8048 | 8.5117 | 7.5158 | 35.3101 | 5.1868 | 2000.0001 | 0.2 | 0.0041667 | 0.20417 | 0 | 70459.7497 | 497.617 | 0 | 69557.3671 | 69557.3671 | 1578092.8084 | 917645.4496 | 564156.1875 | -899585.0684 | -159623.6259 | -328859.1054 | 1184845.1476 | 174045.0499 | 905777.6649 | 690.7445 | 2060732.7419 | 3237538.2563 | 1184845.1476 | 174045.0499 | -905086.9204 | 1176805.5144 | 1311378.17 | 817147.8065 | 52.5219 | 0.0001571 | 0.33301 | 1.424 | 0.16392 | 1.0258 | 1.3066 | 0.36581 | 1.2761 | 2.7211e-10 | 6.2211
292.6928 | 28.805 | 8.5115 | 7.5158 | 35.3103 | 5.1868 | 2000.0001 | 0.2 | 0.0041656 | 0.20417 | 0 | 70460.008 | 497.6223 | 0 | 69557.6307 | 69557.6307 | 1578095.0525 | 917647.4311 | 564156.9791 | -899591.5558 | -159624.6801 | -328861.4788 | 1184854.457 | 174046.4174 | 905784.653 | 690.7471 | 2060740.2316 | 3237553.441 | 1184854.457 | 174046.4174 | -905093.9058 | 1176813.2094 | 1311388.2914 | 817155.8401 | 52.5219 | 0.00015709 | 0.33301 | 1.424 | 0.16392 | 1.0258 | 1.3066 | 0.36581 | 1.2761 | 2.721e-10 | 6.2212
292.6934 | 28.8052 | 8.5114 | 7.5157 | 35.3105 | 5.1869 | 2000.0001 | 0.2 | 0.0041644 | 0.20416 | 0 | 70460.2663 | 497.6277 | 0 | 69557.8943 | 69557.8943 | 1578097.2965 | 917649.4126 | 564157.7707 | -899598.0433 | -159625.7343 | -328863.8521 | 1184863.7664 | 174047.7849 | 905791.641 | 690.7497 | 2060747.7213 | 3237568.6275 | 1184863.7664 | 174047.7849 | -905100.8913 | 1176820.9061 | 1311398.4128 | 817163.8738 | 52.5219 | 0.00015709 | 0.33301 | 1.424 | 0.16392 | 1.0258 | 1.3066 | 0.36581 | 1.2761 | 2.721e-10 | 6.2212
292.6941 | 28.8055 | 8.5112 | 7.5157 | 35.3107 | 5.1869 | 2000.0001 | 0.2 | 0.0041633 | 0.20416 | 0 | 70460.5245 | 497.6331 | 0 | 69558.158 | 69558.158 | 1578099.5404 | 917651.3941 | 564158.5623 | -899604.5307 | -159626.7885 | -328866.2255 | 1184873.0758 | 174049.1524 | 905798.629 | 690.7523 | 2060755.2111 | 3237583.8157 | 1184873.0758 | 174049.1524 | -905107.8767 | 1176828.6046 | 1311408.5342 | 817171.9075 | 52.5219 | 0.00015709 | 0.33301 | 1.424 | 0.16392 | 1.0258 | 1.3066 | 0.36581 | 1.2761 | 2.721e-10 | 6.2213
292.6944 | 28.8056 | 8.5111 | 7.5157 | 35.3108 | 5.1869 | 2000.0001 | 0.2 | 0.0041628 | 0.20416 | 0 | 70460.6537 | 497.6358 | 0 | 69558.2898 | 69558.2898 | 1578100.6624 | 917652.3848 | 564158.958 | -899607.7745 | -159627.3157 | -328867.4122 | 1184877.7305 | 174049.8361 | 905802.123 | 690.7536 | 2060758.9559 | 3237591.4104 | 1184877.7305 | 174049.8361 | -905111.3694 | 1176832.4545 | 1311413.5949 | 817175.9244 | 52.5219 | 0.00015708 | 0.33301 | 1.424 | 0.16392 | 1.0258 | 1.3066 | 0.36581 | 1.2761 | 2.721e-10 | 6.2213
292.6947 | 28.8057 | 8.511 | 7.5157 | 35.3109 | 5.1869 | 2000.0001 | 0.2 | 0.0041622 | 0.20416 | 0 | 70460.7828 | 497.6385 | 0 | 69558.4216 | 69558.4216 | 1578101.7843 | 917653.3755 | 564159.3538 | -899611.0183 | -159627.8428 | -328868.5989 | 1184882.3852 | 174050.5199 | 905805.617 | 690.7549 | 2060762.7008 | 3237599.0056 | 1184882.3852 | 174050.5199 | -905114.8621 | 1176836.3048 | 1311418.6556 | 817179.9413 | 52.5219 | 0.00015708 | 0.33301 | 1.424 | 0.16392 | 1.0258 | 1.3066 | 0.36581 | 1.2761 | 2.721e-10 | 6.2213
292.6951 | 28.8058 | 8.511 | 7.5157 | 35.311 | 5.1869 | 2000.0001 | 0.2 | 0.0041616 | 0.20416 | 0 | 70460.9119 | 497.6412 | 0 | 69558.5535 | 69558.5535 | 1578102.9062 | 917654.3663 | 564159.7496 | -899614.2621 | -159628.3699 | -328869.7856 | 1184887.0399 | 174051.2036 | 905809.111 | 690.7562 | 2060766.4457 | 3237606.6011 | 1184887.0399 | 174051.2036 | -905118.3547 | 1176840.1555 | 1311423.7162 | 817183.9582 | 52.5219 | 0.00015708 | 0.33301 | 1.424 | 0.16392 | 1.0258 | 1.3066 | 0.36581 | 1.2761 | 2.7209e-10 | 6.2214
292.6952 | 28.8058 | 8.5109 | 7.5157 | 35.311 | 5.1869 | 2000.0001 | 0.2 | 0.0041614 | 0.20416 | 0 | 70460.9765 | 497.6425 | 0 | 69558.6194 | 69558.6194 | 1578103.4672 | 917654.8616 | 564159.9475 | -899615.884 | -159628.6335 | -328870.3789 | 1184889.3673 | 174051.5455 | 905810.858 | 690.7569 | 2060768.3181 | 3237610.3991 | 1184889.3673 | 174051.5455 | -905120.1011 | 1176842.081 | 1311426.2466 | 817185.9666 | 52.5219 | 0.00015708 | 0.33301 | 1.424 | 0.16392 | 1.0258 | 1.3066 | 0.36581 | 1.2761 | 2.7209e-10 | 6.2214
292.6954 | 28.8059 | 8.5109 | 7.5157 | 35.3111 | 5.1869 | 2000.0001 | 0.2 | 0.0041611 | 0.20416 | 0 | 70461.0411 | 497.6438 | 0 | 69558.6853 | 69558.6853 | 1578104.0281 | 917655.357 | 564160.1454 | -899617.5059 | -159628.8971 | -328870.9723 | 1184891.6946 | 174051.8873 | 905812.6049 | 690.7575 | 2060770.1905 | 3237614.1971 | 1184891.6946 | 174051.8873 | -905121.8474 | 1176844.0066 | 1311428.7769 | 817187.9751 | 52.5219 | 0.00015708 | 0.33301 | 1.424 | 0.16392 | 1.0258 | 1.3066 | 0.36581 | 1.2761 | 2.7209e-10 | 6.2214
292.6957 | 28.806 | 8.5108 | 7.5156 | 35.3112 | 5.187 | 2000.0001 | 0.2 | 0.0041606 | 0.20416 | 0 | 70461.1702 | 497.6465 | 0 | 69558.8171 | 69558.8171 | 1578105.15 | 917656.3477 | 564160.5411 | -899620.7497 | -159629.4242 | -328872.159 | 1184896.3493 | 174052.5711 | 905816.0989 | 690.7588 | 2060773.9354 | 3237621.7936 | 1184896.3493 | 174052.5711 | -905125.3401 | 1176847.8582 | 1311433.8375 | 817191.992 | 52.5219 | 0.00015708 | 0.33301 | 1.424 | 0.16392 | 1.0258 | 1.3066 | 0.36581 | 1.2761 | 2.7209e-10 | 6.2214
292.696 | 28.8061 | 8.5107 | 7.5156 | 35.3113 | 5.187 | 2000.0001 | 0.2 | 0.00416 | 0.20416 | 0 | 70461.2993 | 497.6492 | 0 | 69558.9489 | 69558.9489 | 1578106.2719 | 917657.3384 | 564160.9369 | -899623.9936 | -159629.9514 | -328873.3457 | 1184901.004 | 174053.2548 | 905819.5929 | 690.7601 | 2060777.6803 | 3237629.3904 | 1184901.004 | 174053.2548 | -905128.8327 | 1176851.7102 | 1311438.8982 | 817196.009 | 52.5219 | 0.00015708 | 0.33301 | 1.424 | 0.16392 | 1.0258 | 1.3066 | 0.36581 | 1.2761 | 2.7209e-10 | 6.2214
292.6988 | 28.807 | 8.51 | 7.5155 | 35.3121 | 5.1871 | 2000.0001 | 0.2 | 0.0041553 | 0.20416 | 0 | 70462.3974 | 497.672 | 0 | 69560.0698 | 69560.0698 | 1578115.8112 | 917665.7626 | 564164.302 | -899651.5778 | -159634.4341 | -328883.437 | 1184940.5849 | 174059.069 | 905849.3032 | 690.7712 | 2060809.5244 | 3237694.0067 | 1184940.5849 | 174059.069 | -905158.532 | 1176884.4823 | 1311481.9304 | 817230.1674 | 52.5219 | 0.00015707 | 0.33301 | 1.424 | 0.16392 | 1.0258 | 1.3066 | 0.36581 | 1.2761 | 2.7208e-10 | 6.2216
292.6995 | 28.8072 | 8.5099 | 7.5155 | 35.3123 | 5.1871 | 2000.0001 | 0.2 | 0.0041542 | 0.20415 | 0 | 70462.6719 | 497.6777 | 0 | 69560.35 | 69560.35 | 1578118.1959 | 917667.8686 | 564165.1432 | -899658.474 | -159635.5549 | -328885.9599 | 1184950.4801 | 174060.5225 | 905856.7307 | 690.7739 | 2060817.4854 | 3237710.1655 | 1184950.4801 | 174060.5225 | -905165.9568 | 1176892.6801 | 1311492.6883 | 817238.7072 | 52.5219 | 0.00015706 | 0.33301 | 1.424 | 0.16392 | 1.0258 | 1.3066 | 0.36581 | 1.2761 | 2.7207e-10 | 6.2217
292.7001 | 28.8074 | 8.5097 | 7.5154 | 35.3125 | 5.1871 | 2000.0001 | 0.2 | 0.004153 | 0.20415 | 0 | 70462.9464 | 497.6834 | 0 | 69560.6303 | 69560.6303 | 1578120.5805 | 917669.9745 | 564165.9844 | -899665.3702 | -159636.6756 | -328888.4828 | 1184960.3753 | 174061.976 | 905864.1582 | 690.7767 | 2060825.4464 | 3237726.3263 | 1184960.3753 | 174061.976 | -905173.3815 | 1176900.8799 | 1311503.4463 | 817247.247 | 52.5219 | 0.00015706 | 0.33301 | 1.424 | 0.16392 | 1.0258 | 1.3066 | 0.36581 | 1.2761 | 2.7207e-10 | 6.2217
292.7015 | 28.8079 | 8.5094 | 7.5154 | 35.3129 | 5.1872 | 2000.0001 | 0.2 | 0.0041507 | 0.20415 | 0 | 70463.4955 | 497.6948 | 0 | 69561.1907 | 69561.1907 | 1578125.3495 | 917674.1864 | 564167.6667 | -899679.1629 | -159638.9172 | -328893.5287 | 1184980.1658 | 174064.8831 | 905879.013 | 690.7822 | 2060841.3685 | 3237758.6536 | 1184980.1658 | 174064.8831 | -905188.2308 | 1176917.2852 | 1311524.962 | 817264.3269 | 52.5219 | 0.00015705 | 0.33301 | 1.424 | 0.16392 | 1.0258 | 1.3066 | 0.36581 | 1.2761 | 2.7206e-10 | 6.2218
292.7029 | 28.8083 | 8.509 | 7.5153 | 35.3133 | 5.1873 | 2000.0001 | 0.2 | 0.0041483 | 0.20415 | 0 | 70464.0445 | 497.7062 | 0 | 69561.7511 | 69561.7511 | 1578130.1183 | 917678.3982 | 564169.349 | -899692.9559 | -159641.1589 | -328898.5747 | 1184999.9562 | 174067.7902 | 905893.8678 | 690.7877 | 2060857.2905 | 3237790.9886 | 1184999.9562 | 174067.7902 | -905203.0801 | 1176933.6981 | 1311546.4775 | 817281.407 | 52.5219 | 0.00015705 | 0.33301 | 1.424 | 0.16392 | 1.0258 | 1.3066 | 0.36581 | 1.2761 | 2.7206e-10 | 6.2219
292.7043 | 28.8088 | 8.5087 | 7.5152 | 35.3137 | 5.1873 | 2000.0001 | 0.2 | 0.0041461 | 0.20415 | 0 | 70464.5935 | 497.7176 | 0 | 69562.3115 | 69562.3115 | 1578134.8868 | 917682.6099 | 564171.0311 | -899706.7491 | -159643.4007 | -328903.6207 | 1185019.7466 | 174070.6972 | 905908.7225 | 690.7933 | 2060873.2126 | 3237823.3312 | 1185019.7466 | 174070.6972 | -905217.9292 | 1176950.1186 | 1311567.9929 | 817298.4874 | 52.5219 | 0.00015704 | 0.33301 | 1.424 | 0.16392 | 1.0258 | 1.3066 | 0.36581 | 1.2761 | 2.7205e-10 | 6.222
292.7101 | 28.8107 | 8.5072 | 7.515 | 35.3155 | 5.1876 | 2000.0001 | 0.2 | 0.0041362 | 0.20414 | 0 | 70466.9235 | 497.7659 | 0 | 69564.6898 | 69564.6898 | 1578155.1206 | 917700.4825 | 564178.1687 | -899765.2869 | -159652.9151 | -328925.036 | 1185103.7326 | 174083.0342 | 905971.7608 | 690.8167 | 2060940.782 | 3237960.6696 | 1185103.7326 | 174083.0342 | -905280.9441 | 1177019.8876 | 1311659.2972 | 817370.9754 | 52.5219 | 0.00015702 | 0.33301 | 1.424 | 0.16392 | 1.0258 | 1.3066 | 0.36581 | 1.2761 | 2.7202e-10 | 6.2224
292.7115 | 28.8112 | 8.5069 | 7.5149 | 35.3159 | 5.1876 | 2000.0001 | 0.2 | 0.0041338 | 0.20413 | 0 | 70467.506 | 497.7779 | 0 | 69565.2843 | 69565.2843 | 1578160.1784 | 917704.9504 | 564179.9529 | -899779.922 | -159655.294 | -328930.39 | 1185124.7292 | 174086.1184 | 905987.52 | 690.8225 | 2060957.6743 | 3237995.0256 | 1185124.7292 | 174086.1184 | -905296.6975 | 1177037.3513 | 1311682.1229 | 817389.0982 | 52.5219 | 0.00015701 | 0.33301 | 1.424 | 0.16392 | 1.0258 | 1.3066 | 0.36581 | 1.2761 | 2.7202e-10 | 6.2225
292.713 | 28.8116 | 8.5065 | 7.5148 | 35.3164 | 5.1877 | 2000.0001 | 0.2 | 0.0041313 | 0.20413 | 0 | 70468.0885 | 497.7899 | 0 | 69565.8788 | 69565.8788 | 1578165.2359 | 917709.4182 | 564181.737 | -899794.5574 | -159657.6729 | -328935.7442 | 1185145.7257 | 174089.2026 | 906003.2792 | 690.8284 | 2060974.5667 | 3238029.3902 | 1185145.7257 | 174089.2026 | -905312.4508 | 1177054.8235 | 1311704.9483 | 817407.2213 | 52.5219 | 0.000157 | 0.33301 | 1.424 | 0.16392 | 1.0258 | 1.3066 | 0.36581 | 1.2761 | 2.7201e-10 | 6.2226
292.7135 | 28.8118 | 8.5064 | 7.5148 | 35.3165 | 5.1877 | 2000.0001 | 0.2 | 0.0041305 | 0.20413 | 0 | 70468.3043 | 497.7944 | 0 | 69566.0991 | 69566.0991 | 1578167.1098 | 917711.0736 | 564182.398 | -899799.9804 | -159658.5544 | -328937.7281 | 1185153.5056 | 174090.3455 | 906009.1185 | 690.8306 | 2060980.8259 | 3238042.1256 | 1185153.5056 | 174090.3455 | -905318.2879 | 1177061.2997 | 1311713.4059 | 817413.9366 | 52.5219 | 0.000157 | 0.33301 | 1.424 | 0.16392 | 1.0258 | 1.3066 | 0.36581 | 1.2761 | 2.7201e-10 | 6.2227
292.7141 | 28.812 | 8.5062 | 7.5148 | 35.3167 | 5.1878 | 2000.0001 | 0.2 | 0.0041295 | 0.20413 | 0 | 70468.5202 | 497.7989 | 0 | 69566.3194 | 69566.3194 | 1578168.9837 | 917712.7291 | 564183.059 | -899805.4034 | -159659.436 | -328939.7121 | 1185161.2855 | 174091.4883 | 906014.9577 | 690.8327 | 2060987.0851 | 3238054.8621 | 1185161.2855 | 174091.4883 | -905324.125 | 1177067.777 | 1311721.8634 | 817420.6519 | 52.5219 | 0.000157 | 0.33301 | 1.424 | 0.16392 | 1.0258 | 1.3066 | 0.36581 | 1.2761 | 2.7201e-10 | 6.2227
292.7143 | 28.8121 | 8.5062 | 7.5147 | 35.3168 | 5.1878 | 2000.0001 | 0.2 | 0.0041291 | 0.20413 | 0 | 70468.6281 | 497.8011 | 0 | 69566.4296 | 69566.4296 | 1578169.9206 | 917713.5568 | 564183.3895 | -899808.115 | -159659.8767 | -328940.704 | 1185165.1755 | 174092.0597 | 906017.8773 | 690.8338 | 2060990.2147 | 3238061.2308 | 1185165.1755 | 174092.0597 | -905327.0435 | 1177071.0161 | 1311726.0922 | 817424.0096 | 52.5219 | 0.000157 | 0.33301 | 1.424 | 0.16392 | 1.0258 | 1.3066 | 0.36581 | 1.2761 | 2.7201e-10 | 6.2227
292.7146 | 28.8122 | 8.5061 | 7.5147 | 35.3168 | 5.1878 | 2000.0001 | 0.2 | 0.0041287 | 0.20413 | 0 | 70468.736 | 497.8033 | 0 | 69566.5397 | 69566.5397 | 1578170.8575 | 917714.3845 | 564183.72 | -899810.8265 | -159660.3175 | -328941.696 | 1185169.0655 | 174092.6311 | 906020.797 | 690.8349 | 2060993.3442 | 3238067.5997 | 1185169.0655 | 174092.6311 | -905329.962 | 1177074.2555 | 1311730.3209 | 817427.3673 | 52.5219 | 0.000157 | 0.33301 | 1.424 | 0.16392 | 1.0258 | 1.3066 | 0.36581 | 1.2761 | 2.72e-10 | 6.2227
292.7152 | 28.8124 | 8.506 | 7.5147 | 35.317 | 5.1878 | 2000.0001 | 0.2 | 0.0041278 | 0.20413 | 0 | 70468.9518 | 497.8078 | 0 | 69566.76 | 69566.76 | 1578172.7313 | 917716.0399 | 564184.381 | -899816.2496 | -159661.199 | -328943.68 | 1185176.8454 | 174093.7739 | 906026.6362 | 690.8371 | 2060999.6034 | 3238080.3385 | 1185176.8454 | 174093.7739 | -905335.7991 | 1177080.7351 | 1311738.7784 | 817434.0827 | 52.5219 | 0.00015699 | 0.33301 | 1.424 | 0.16392 | 1.0258 | 1.3066 | 0.36581 | 1.2761 | 2.72e-10 | 6.2228
292.7157 | 28.8125 | 8.5058 | 7.5147 | 35.3172 | 5.1878 | 2000.0001 | 0.2 | 0.0041269 | 0.20413 | 0 | 70469.1677 | 497.8122 | 0 | 69566.9803 | 69566.9803 | 1578174.605 | 917717.6953 | 564185.042 | -899821.6728 | -159662.0806 | -328945.664 | 1185184.6254 | 174094.9167 | 906032.4754 | 690.8393 | 2061005.8626 | 3238093.0784 | 1185184.6254 | 174094.9167 | -905341.6361 | 1177087.2158 | 1311747.2359 | 817440.7982 | 52.5219 | 0.00015699 | 0.33301 | 1.424 | 0.16392 | 1.0258 | 1.3066 | 0.36581 | 1.2761 | 2.72e-10 | 6.2228
292.721 | 28.8143 | 8.5045 | 7.5144 | 35.3188 | 5.1881 | 2000.0001 | 0.2 | 0.0041182 | 0.20412 | 0 | 70471.3109 | 497.8564 | 0 | 69569.1677 | 69569.1677 | 1578193.2097 | 917734.133 | 564191.6048 | -899875.5275 | -159670.8353 | -328965.366 | 1185261.8816 | 174106.2651 | 906090.4587 | 690.8608 | 2061068.0175 | 3238219.6496 | 1185261.8816 | 174106.2651 | -905399.5979 | 1177151.6321 | 1311831.2187 | 817507.486 | 52.5219 | 0.00015697 | 0.33301 | 1.424 | 0.16392 | 1.0258 | 1.3066 | 0.36581 | 1.2761 | 2.7198e-10 | 6.2232
292.7224 | 28.8147 | 8.5042 | 7.5144 | 35.3192 | 5.1881 | 2000.0001 | 0.2 | 0.004116 | 0.20412 | 0 | 70471.8468 | 497.8674 | 0 | 69569.7146 | 69569.7146 | 1578197.8602 | 917738.2423 | 564193.2454 | -899888.9917 | -159673.0241 | -328970.2917 | 1185281.1957 | 174109.1022 | 906104.9543 | 690.8662 | 2061083.5562 | 3238251.3098 | 1185281.1957 | 174109.1022 | -905414.0881 | 1177167.7536 | 1311852.214 | 817524.1586 | 52.5219 | 0.00015696 | 0.33301 | 1.424 | 0.16392 | 1.0258 | 1.3066 | 0.36581 | 1.2761 | 2.7197e-10 | 6.2233
292.7237 | 28.8152 | 8.5039 | 7.5143 | 35.3196 | 5.1882 | 2000.0001 | 0.2 | 0.0041138 | 0.20411 | 0 | 70472.3826 | 497.8785 | 0 | 69570.2614 | 69570.2614 | 1578202.5106 | 917742.3514 | 564194.8858 | -899902.4562 | -159675.2131 | -328975.2175 | 1185300.5098 | 174111.9393 | 906119.4498 | 690.8716 | 2061099.0949 | 3238282.9771 | 1185300.5098 | 174111.9393 | -905428.5782 | 1177183.8823 | 1311873.2091 | 817540.8314 | 52.5219 | 0.00015696 | 0.33301 | 1.424 | 0.16392 | 1.0258 | 1.3066 | 0.36581 | 1.2761 | 2.7196e-10 | 6.2234
292.7264 | 28.816 | 8.5032 | 7.5142 | 35.3204 | 5.1883 | 2000.0001 | 0.2 | 0.0041095 | 0.20411 | 0 | 70473.4542 | 497.9005 | 0 | 69571.3551 | 69571.3551 | 1578211.8106 | 917750.5695 | 564198.1664 | -899929.3859 | -159679.5912 | -328985.0693 | 1185339.138 | 174117.6135 | 906148.4405 | 690.8824 | 2061130.1723 | 3238346.3327 | 1185339.138 | 174117.6135 | -905457.5581 | 1177216.1604 | 1311915.199 | 817574.1779 | 52.5219 | 0.00015695 | 0.33301 | 1.424 | 0.16392 | 1.0258 | 1.3066 | 0.36581 | 1.2761 | 2.7195e-10 | 6.2236
292.7271 | 28.8163 | 8.503 | 7.5141 | 35.3206 | 5.1883 | 2000.0001 | 0.2 | 0.0041084 | 0.20411 | 0 | 70473.7221 | 497.906 | 0 | 69571.6285 | 69571.6285 | 1578214.1355 | 917752.6239 | 564198.9865 | -899936.1185 | -159680.6858 | -328987.5323 | 1185348.7951 | 174119.032 | 906155.6881 | 690.8851 | 2061137.9416 | 3238362.1758 | 1185348.7951 | 174119.032 | -905464.803 | 1177224.2342 | 1311925.6964 | 817582.5147 | 52.5219 | 0.00015694 | 0.33301 | 1.424 | 0.16392 | 1.0258 | 1.3066 | 0.36581 | 1.2761 | 2.7195e-10 | 6.2236
292.7277 | 28.8165 | 8.5029 | 7.5141 | 35.3208 | 5.1884 | 2000.0001 | 0.2 | 0.0041073 | 0.20411 | 0 | 70473.99 | 497.9115 | 0 | 69571.9019 | 69571.9019 | 1578216.4603 | 917754.6784 | 564199.8065 | -899942.8511 | -159681.7804 | -328989.9954 | 1185358.4522 | 174120.4506 | 906162.9357 | 690.8877 | 2061145.711 | 3238378.0207 | 1185358.4522 | 174120.4506 | -905472.0479 | 1177232.3097 | 1311936.1938 | 817590.8515 | 52.5219 | 0.00015694 | 0.33301 | 1.424 | 0.16392 | 1.0258 | 1.3066 | 0.36581 | 1.2761 | 2.7194e-10 | 6.2237
292.7284 | 28.8167 | 8.5027 | 7.5141 | 35.321 | 5.1884 | 2000.0001 | 0.2 | 0.0041062 | 0.20411 | 0 | 70474.2579 | 497.917 | 0 | 69572.1753 | 69572.1753 | 1578218.785 | 917756.7328 | 564200.6266 | -899949.5837 | -159682.875 | -328992.4584 | 1185368.1092 | 174121.8692 | 906170.1832 | 690.8904 | 2061153.4803 | 3238393.8674 | 1185368.1092 | 174121.8692 | -905479.2928 | 1177240.3871 | 1311946.6911 | 817599.1884 | 52.5219 | 0.00015694 | 0.33301 | 1.424 | 0.16392 | 1.0258 | 1.3066 | 0.36581 | 1.2761 | 2.7194e-10 | 6.2237
292.7288 | 28.8168 | 8.5026 | 7.5141 | 35.3211 | 5.1884 | 2000.0001 | 0.2 | 0.0041058 | 0.20411 | 0 | 70474.3919 | 497.9197 | 0 | 69572.312 | 69572.312 | 1578219.9473 | 917757.76 | 564201.0366 | -899952.9501 | -159683.4223 | -328993.6899 | 1185372.9378 | 174122.5784 | 906173.807 | 690.8918 | 2061157.365 | 3238401.7914 | 1185372.9378 | 174122.5784 | -905482.9152 | 1177244.4263 | 1311951.9397 | 817603.3569 | 52.5219 | 0.00015694 | 0.33301 | 1.424 | 0.16392 | 1.0258 | 1.3066 | 0.36581 | 1.2761 | 2.7194e-10 | 6.2237
292.7291 | 28.8169 | 8.5025 | 7.514 | 35.3212 | 5.1884 | 2000.0001 | 0.2 | 0.0041052 | 0.20411 | 0 | 70474.5259 | 497.9225 | 0 | 69572.4487 | 69572.4487 | 1578221.1097 | 917758.7872 | 564201.4466 | -899956.3165 | -159683.9697 | -328994.9215 | 1185377.7663 | 174123.2877 | 906177.4307 | 690.8931 | 2061161.2497 | 3238409.7157 | 1185377.7663 | 174123.2877 | -905486.5376 | 1177248.466 | 1311957.1884 | 817607.5254 | 52.5219 | 0.00015694 | 0.33301 | 1.424 | 0.16392 | 1.0258 | 1.3066 | 0.36581 | 1.2761 | 2.7194e-10 | 6.2238
292.7294 | 28.817 | 8.5024 | 7.514 | 35.3213 | 5.1884 | 2000.0001 | 0.2 | 0.0041047 | 0.2041 | 0 | 70474.6598 | 497.9252 | 0 | 69572.5854 | 69572.5854 | 1578222.272 | 917759.8144 | 564201.8566 | -899959.6829 | -159684.517 | -328996.153 | 1185382.5949 | 174123.997 | 906181.0545 | 690.8945 | 2061165.1344 | 3238417.6405 | 1185382.5949 | 174123.997 | -905490.16 | 1177252.5062 | 1311962.437 | 817611.6939 | 52.5219 | 0.00015693 | 0.33301 | 1.424 | 0.16392 | 1.0258 | 1.3066 | 0.36581 | 1.2761 | 2.7194e-10 | 6.2238
292.7296 | 28.8171 | 8.5024 | 7.514 | 35.3213 | 5.1884 | 2000.0001 | 0.2 | 0.0041044 | 0.2041 | 0 | 70474.7268 | 497.9266 | 0 | 69572.6538 | 69572.6538 | 1578222.8532 | 917760.328 | 564202.0616 | -899961.3661 | -159684.7907 | -328996.7688 | 1185385.0091 | 174124.3516 | 906182.8664 | 690.8952 | 2061167.0767 | 3238421.6031 | 1185385.0091 | 174124.3516 | -905491.9712 | 1177254.5264 | 1311965.0613 | 817613.7781 | 52.5219 | 0.00015693 | 0.33301 | 1.424 | 0.16392 | 1.0258 | 1.3066 | 0.36581 | 1.2761 | 2.7194e-10 | 6.2238
292.7298 | 28.8171 | 8.5024 | 7.514 | 35.3214 | 5.1884 | 2000.0001 | 0.2 | 0.0041042 | 0.2041 | 0 | 70474.7938 | 497.928 | 0 | 69572.7221 | 69572.7221 | 1578223.4343 | 917760.8416 | 564202.2666 | -899963.0493 | -159685.0643 | -328997.3846 | 1185387.4234 | 174124.7063 | 906184.6782 | 690.8958 | 2061169.0191 | 3238425.5657 | 1185387.4234 | 174124.7063 | -905493.7824 | 1177256.5467 | 1311967.6856 | 817615.8624 | 52.5219 | 0.00015693 | 0.33301 | 1.424 | 0.16392 | 1.0258 | 1.3066 | 0.36581 | 1.2761 | 2.7194e-10 | 6.2238
292.7301 | 28.8172 | 8.5023 | 7.514 | 35.3215 | 5.1885 | 2000.0001 | 0.2 | 0.0041036 | 0.2041 | 0 | 70474.9277 | 497.9307 | 0 | 69572.8588 | 69572.8588 | 1578224.5966 | 917761.8688 | 564202.6766 | -899966.4157 | -159685.6117 | -328998.6161 | 1185392.2519 | 174125.4155 | 906188.302 | 690.8972 | 2061172.9037 | 3238433.4914 | 1185392.2519 | 174125.4155 | -905497.4048 | 1177260.5877 | 1311972.9342 | 817620.0309 | 52.5219 | 0.00015693 | 0.33301 | 1.424 | 0.16392 | 1.0258 | 1.3066 | 0.36581 | 1.2761 | 2.7193e-10 | 6.2238
292.7304 | 28.8174 | 8.5022 | 7.514 | 35.3216 | 5.1885 | 2000.0001 | 0.2 | 0.0041031 | 0.2041 | 0 | 70475.0617 | 497.9335 | 0 | 69572.9955 | 69572.9955 | 1578225.7589 | 917762.896 | 564203.0866 | -899969.7821 | -159686.159 | -328999.8477 | 1185397.0805 | 174126.1248 | 906191.9257 | 690.8985 | 2061176.7884 | 3238441.4174 | 1185397.0805 | 174126.1248 | -905501.0272 | 1177264.629 | 1311978.1828 | 817624.1995 | 52.5219 | 0.00015693 | 0.33301 | 1.424 | 0.16392 | 1.0258 | 1.3066 | 0.36581 | 1.2761 | 2.7193e-10 | 6.2239
292.7333 | 28.8183 | 8.5015 | 7.5139 | 35.3224 | 5.1886 | 2000.0001 | 0.2 | 0.0040986 | 0.2041 | 0 | 70476.203 | 497.9569 | 0 | 69574.1603 | 69574.1603 | 1578235.6616 | 917771.648 | 564206.5798 | -899998.4667 | -159690.8229 | -329010.3415 | 1185438.2226 | 174132.1683 | 906222.8018 | 690.91 | 2061209.8881 | 3238508.9693 | 1185438.2226 | 174132.1683 | -905531.8918 | 1177299.0812 | 1312022.9036 | 817659.7186 | 52.5219 | 0.00015692 | 0.33301 | 1.424 | 0.16392 | 1.0258 | 1.3066 | 0.36581 | 1.2761 | 2.7192e-10 | 6.2241
292.734 | 28.8185 | 8.5013 | 7.5138 | 35.3226 | 5.1886 | 2000.0001 | 0.2 | 0.0040975 | 0.2041 | 0 | 70476.4884 | 497.9627 | 0 | 69574.4515 | 69574.4515 | 1578238.1371 | 917773.836 | 564207.4531 | -900005.638 | -159691.9889 | -329012.965 | 1185448.5081 | 174133.6792 | 906230.5208 | 690.9129 | 2061218.1631 | 3238525.862 | 1185448.5081 | 174133.6792 | -905539.6079 | 1177307.699 | 1312034.0837 | 817668.5986 | 52.5219 | 0.00015692 | 0.33301 | 1.424 | 0.16392 | 1.0258 | 1.3066 | 0.36581 | 1.2761 | 2.7192e-10 | 6.2241
292.7347 | 28.8188 | 8.5011 | 7.5138 | 35.3228 | 5.1887 | 2000.0001 | 0.2 | 0.0040963 | 0.2041 | 0 | 70476.7737 | 497.9686 | 0 | 69574.7427 | 69574.7427 | 1578240.6126 | 917776.0239 | 564208.3263 | -900012.8093 | -159693.1549 | -329015.5886 | 1185458.7937 | 174135.19 | 906238.2397 | 690.9157 | 2061226.438 | 3238542.7567 | 1185458.7937 | 174135.19 | -905547.324 | 1177316.3187 | 1312045.2637 | 817677.4787 | 52.5219 | 0.00015691 | 0.33301 | 1.424 | 0.16392 | 1.0258 | 1.3066 | 0.36581 | 1.2761 | 2.7191e-10 | 6.2242
292.7361 | 28.8192 | 8.5008 | 7.5137 | 35.3233 | 5.1887 | 2000.0001 | 0.2 | 0.0040941 | 0.20409 | 0 | 70477.3444 | 497.9803 | 0 | 69575.3251 | 69575.3251 | 1578245.5633 | 917780.3997 | 564210.0726 | -900027.1522 | -159695.4871 | -329020.8357 | 1185479.3648 | 174138.2118 | 906253.6775 | 690.9215 | 2061242.9879 | 3238576.5518 | 1185479.3648 | 174138.2118 | -905562.756 | 1177333.564 | 1312067.6237 | 817695.239 | 52.5219 | 0.00015691 | 0.33301 | 1.424 | 0.16392 | 1.0258 | 1.3066 | 0.36581 | 1.2761 | 2.7191e-10 | 6.2243
292.7376 | 28.8197 | 8.5004 | 7.5137 | 35.3237 | 5.1888 | 2000.0001 | 0.2 | 0.0040918 | 0.20409 | 0 | 70477.9151 | 497.9919 | 0 | 69575.9074 | 69575.9074 | 1578250.5138 | 917784.7754 | 564211.8189 | -900041.4954 | -159697.8193 | -329026.083 | 1185499.9359 | 174141.2335 | 906269.1151 | 690.9272 | 2061259.5377 | 3238610.3546 | 1185499.9359 | 174141.2335 | -905578.1879 | 1177350.8169 | 1312089.9835 | 817712.9996 | 52.5219 | 0.0001569 | 0.33301 | 1.424 | 0.16392 | 1.0258 | 1.3066 | 0.36581 | 1.2761 | 2.719e-10 | 6.2244
292.739 | 28.8202 | 8.5001 | 7.5136 | 35.3241 | 5.1889 | 2000.0001 | 0.2 | 0.0040897 | 0.20409 | 0 | 70478.4858 | 498.0036 | 0 | 69576.4898 | 69576.4898 | 1578255.464 | 917789.151 | 564213.5651 | -900055.8389 | -159700.1516 | -329031.3303 | 1185520.507 | 174144.2553 | 906284.5527 | 690.9329 | 2061276.0876 | 3238644.165 | 1185520.507 | 174144.2553 | -905593.6198 | 1177368.0774 | 1312112.3432 | 817730.7604 | 52.5219 | 0.0001569 | 0.33301 | 1.424 | 0.16392 | 1.0258 | 1.3066 | 0.36581 | 1.2761 | 2.7189e-10 | 6.2245
292.7447 | 28.822 | 8.4987 | 7.5133 | 35.3258 | 5.1891 | 2000.0001 | 0.2 | 0.0040808 | 0.20408 | 0 | 70480.7727 | 498.0503 | 0 | 69578.8235 | 69578.8235 | 1578275.2989 | 917806.685 | 564220.5617 | -900113.3215 | -159709.4991 | -329052.3595 | 1185602.9444 | 174156.3647 | 906346.4162 | 690.9559 | 2061342.4097 | 3238779.7328 | 1185602.9444 | 174156.3647 | -905655.4603 | 1177437.323 | 1312201.9459 | 817801.9385 | 52.5219 | 0.00015687 | 0.33301 | 1.424 | 0.16392 | 1.0258 | 1.3066 | 0.36581 | 1.2761 | 2.7187e-10 | 6.2249
292.7461 | 28.8225 | 8.4983 | 7.5133 | 35.3262 | 5.1892 | 2000.0001 | 0.2 | 0.0040786 | 0.20408 | 0 | 70481.3445 | 498.062 | 0 | 69579.4069 | 69579.4069 | 1578280.2569 | 917811.0683 | 564222.3107 | -900127.6928 | -159711.8362 | -329057.617 | 1185623.5538 | 174159.3921 | 906361.8818 | 690.9617 | 2061358.9903 | 3238813.6438 | 1185623.5538 | 174159.3921 | -905670.9202 | 1177454.6535 | 1312224.3462 | 817819.7337 | 52.5219 | 0.00015687 | 0.33301 | 1.424 | 0.16392 | 1.0258 | 1.3066 | 0.36581 | 1.2761 | 2.7186e-10 | 6.225
292.7476 | 28.823 | 8.498 | 7.5132 | 35.3267 | 5.1892 | 2000.0001 | 0.2 | 0.0040763 | 0.20408 | 0 | 70481.9162 | 498.0737 | 0 | 69579.9903 | 69579.9903 | 1578285.2148 | 917815.4515 | 564224.0595 | -900142.0644 | -159714.1733 | -329062.8746 | 1185644.1632 | 174162.4195 | 906377.3473 | 690.9674 | 2061375.5708 | 3238847.5625 | 1185644.1632 | 174162.4195 | -905686.3799 | 1177471.9917 | 1312246.7464 | 817837.5293 | 52.5219 | 0.00015686 | 0.33301 | 1.424 | 0.16392 | 1.0258 | 1.3066 | 0.36581 | 1.2761 | 2.7186e-10 | 6.2251
292.7483 | 28.8232 | 8.4978 | 7.5132 | 35.3269 | 5.1893 | 2000.0001 | 0.2 | 0.0040753 | 0.20408 | 0 | 70482.2021 | 498.0795 | 0 | 69580.282 | 69580.282 | 1578287.6936 | 917817.6431 | 564224.9339 | -900149.2503 | -159715.342 | -329065.5035 | 1185654.4679 | 174163.9331 | 906385.0801 | 690.9703 | 2061383.8611 | 3238864.5246 | 1185654.4679 | 174163.9331 | -905694.1098 | 1177480.6635 | 1312257.9464 | 817846.4271 | 52.5219 | 0.00015686 | 0.33301 | 1.424 | 0.16392 | 1.0258 | 1.3066 | 0.36581 | 1.2761 | 2.7185e-10 | 6.2251
292.749 | 28.8234 | 8.4976 | 7.5131 | 35.3271 | 5.1893 | 2000.0001 | 0.2 | 0.0040741 | 0.20407 | 0 | 70482.488 | 498.0853 | 0 | 69580.5737 | 69580.5737 | 1578290.1723 | 917819.8346 | 564225.8083 | -900156.4362 | -159716.5106 | -329068.1323 | 1185664.7726 | 174165.4468 | 906392.8127 | 690.9732 | 2061392.1514 | 3238881.4886 | 1185664.7726 | 174165.4468 | -905701.8396 | 1177489.3373 | 1312269.1463 | 817855.3251 | 52.5219 | 0.00015686 | 0.33301 | 1.424 | 0.16392 | 1.0258 | 1.3066 | 0.36581 | 1.2761 | 2.7185e-10 | 6.2252
292.7493 | 28.8235 | 8.4976 | 7.5131 | 35.3272 | 5.1893 | 2000.0001 | 0.2 | 0.0040736 | 0.20407 | 0 | 70482.6309 | 498.0882 | 0 | 69580.7195 | 69580.7195 | 1578291.4117 | 917820.9304 | 564226.2454 | -900160.0292 | -159717.0949 | -329069.4468 | 1185669.925 | 174166.2037 | 906396.6791 | 690.9746 | 2061396.2965 | 3238889.9713 | 1185669.925 | 174166.2037 | -905705.7045 | 1177493.6748 | 1312274.7463 | 817859.7741 | 52.5219 | 0.00015686 | 0.33301 | 1.424 | 0.16392 | 1.0258 | 1.3066 | 0.36581 | 1.2761 | 2.7185e-10 | 6.2252
292.7497 | 28.8237 | 8.4975 | 7.5131 | 35.3273 | 5.1893 | 2000.0001 | 0.2 | 0.0040731 | 0.20407 | 0 | 70482.7738 | 498.0911 | 0 | 69580.8654 | 69580.8654 | 1578292.651 | 917822.0261 | 564226.6826 | -900163.6222 | -159717.6793 | -329070.7612 | 1185675.0774 | 174166.9605 | 906400.5454 | 690.976 | 2061400.4416 | 3238898.4544 | 1185675.0774 | 174166.9605 | -905709.5693 | 1177498.0128 | 1312280.3463 | 817864.2231 | 52.5219 | 0.00015685 | 0.33301 | 1.424 | 0.16392 | 1.0258 | 1.3066 | 0.36581 | 1.2761 | 2.7185e-10 | 6.2252
292.7499 | 28.8237 | 8.4974 | 7.5131 | 35.3274 | 5.1893 | 2000.0001 | 0.2 | 0.0040728 | 0.20407 | 0 | 70482.8453 | 498.0926 | 0 | 69580.9383 | 69580.9383 | 1578293.2707 | 917822.574 | 564226.9012 | -900165.4188 | -159717.9714 | -329071.4185 | 1185677.6535 | 174167.3389 | 906402.4786 | 690.9768 | 2061402.5142 | 3238902.6962 | 1185677.6535 | 174167.3389 | -905711.5018 | 1177500.182 | 1312283.1462 | 817866.4476 | 52.5219 | 0.00015685 | 0.33301 | 1.424 | 0.16392 | 1.0258 | 1.3066 | 0.36581 | 1.2761 | 2.7185e-10 | 6.2252
292.7501 | 28.8238 | 8.4974 | 7.5131 | 35.3274 | 5.1893 | 2000.0001 | 0.2 | 0.0040726 | 0.20407 | 0 | 70482.9168 | 498.094 | 0 | 69581.0112 | 69581.0112 | 1578293.8903 | 917823.1219 | 564227.1198 | -900167.2153 | -159718.2636 | -329072.0757 | 1185680.2297 | 174167.7174 | 906404.4117 | 690.9775 | 2061404.5868 | 3238906.938 | 1185680.2297 | 174167.7174 | -905713.4342 | 1177502.3513 | 1312285.9462 | 817868.6721 | 52.5219 | 0.00015685 | 0.33301 | 1.424 | 0.16392 | 1.0258 | 1.3066 | 0.36581 | 1.2761 | 2.7185e-10 | 6.2252
292.7504 | 28.8239 | 8.4973 | 7.5131 | 35.3275 | 5.1894 | 2000.0001 | 0.2 | 0.004072 | 0.20407 | 0 | 70483.0597 | 498.0969 | 0 | 69581.157 | 69581.157 | 1578295.1296 | 917824.2176 | 564227.5569 | -900170.8083 | -159718.8479 | -329073.3901 | 1185685.3821 | 174168.4742 | 906408.278 | 690.9789 | 2061408.7319 | 3238915.4221 | 1185685.3821 | 174168.4742 | -905717.2991 | 1177506.6902 | 1312291.5462 | 817873.1212 | 52.5219 | 0.00015685 | 0.33301 | 1.424 | 0.16392 | 1.0258 | 1.3066 | 0.36581 | 1.2761 | 2.7184e-10 | 6.2253
292.7508 | 28.824 | 8.4972 | 7.513 | 35.3276 | 5.1894 | 2000.0001 | 0.2 | 0.0040715 | 0.20407 | 0 | 70483.2027 | 498.0999 | 0 | 69581.3029 | 69581.3029 | 1578296.3689 | 917825.3134 | 564227.9941 | -900174.4014 | -159719.4323 | -329074.7046 | 1185690.5345 | 174169.2311 | 906412.1443 | 690.9804 | 2061412.877 | 3238923.9066 | 1185690.5345 | 174169.2311 | -905721.164 | 1177511.0296 | 1312297.1461 | 817877.5702 | 52.5219 | 0.00015685 | 0.33301 | 1.424 | 0.16392 | 1.0258 | 1.3066 | 0.36581 | 1.2761 | 2.7184e-10 | 6.2253
292.7537 | 28.825 | 8.4965 | 7.5129 | 35.3285 | 5.1895 | 2000.0001 | 0.2 | 0.0040671 | 0.20407 | 0 | 70484.3774 | 498.1238 | 0 | 69582.5016 | 69582.5016 | 1578306.5539 | 917834.319 | 564231.5867 | -900203.9331 | -159724.2352 | -329085.5084 | 1185732.8816 | 174175.4515 | 906443.921 | 690.9922 | 2061446.9457 | 3238993.6578 | 1185732.8816 | 174175.4515 | -905752.9288 | 1177546.7121 | 1312343.1712 | 817914.1376 | 52.5219 | 0.00015684 | 0.33301 | 1.424 | 0.16392 | 1.0258 | 1.3066 | 0.36581 | 1.2761 | 2.7183e-10 | 6.2255
292.7544 | 28.8252 | 8.4963 | 7.5129 | 35.3287 | 5.1895 | 2000.0001 | 0.2 | 0.004066 | 0.20407 | 0 | 70484.6711 | 498.1297 | 0 | 69582.8012 | 69582.8012 | 1578309.1 | 917836.5704 | 564232.4849 | -900211.3163 | -159725.436 | -329088.2093 | 1185743.4684 | 174177.0067 | 906451.8651 | 690.9951 | 2061455.4628 | 3239011.1004 | 1185743.4684 | 174177.0067 | -905760.87 | 1177555.6376 | 1312354.6774 | 817923.2796 | 52.5219 | 0.00015684 | 0.33301 | 1.424 | 0.16392 | 1.0258 | 1.3066 | 0.36581 | 1.2761 | 2.7183e-10 | 6.2255
292.7552 | 28.8255 | 8.4961 | 7.5128 | 35.3289 | 5.1896 | 2000.0001 | 0.2 | 0.0040648 | 0.20406 | 0 | 70484.9648 | 498.1357 | 0 | 69583.1009 | 69583.1009 | 1578311.646 | 917838.8217 | 564233.3829 | -900218.6994 | -159726.6368 | -329090.9104 | 1185754.0552 | 174178.5618 | 906459.8092 | 690.9981 | 2061463.98 | 3239028.545 | 1185754.0552 | 174178.5618 | -905768.8111 | 1177564.5651 | 1312366.1836 | 817932.4217 | 52.5219 | 0.00015683 | 0.33301 | 1.424 | 0.16392 | 1.0258 | 1.3066 | 0.36581 | 1.2761 | 2.7182e-10 | 6.2256
292.7567 | 28.8259 | 8.4958 | 7.5128 | 35.3294 | 5.1896 | 2000.0001 | 0.2 | 0.0040627 | 0.20406 | 0 | 70485.5522 | 498.1476 | 0 | 69583.7002 | 69583.7002 | 1578316.7379 | 917843.3243 | 564235.179 | -900233.466 | -159729.0385 | -329096.3125 | 1185775.2289 | 174181.672 | 906475.6972 | 691.004 | 2061481.0143 | 3239063.44 | 1185775.2289 | 174181.672 | -905784.6932 | 1177582.4258 | 1312389.1957 | 817950.7061 | 52.5219 | 0.00015683 | 0.33301 | 1.424 | 0.16392 | 1.0258 | 1.3066 | 0.36581 | 1.2761 | 2.7182e-10 | 6.2257
292.7581 | 28.8264 | 8.4954 | 7.5127 | 35.3298 | 5.1897 | 2000.0001 | 0.2 | 0.0040604 | 0.20406 | 0 | 70486.1396 | 498.1596 | 0 | 69584.2995 | 69584.2995 | 1578321.8295 | 917847.8269 | 564236.975 | -900248.2328 | -159731.4403 | -329101.7147 | 1185796.4026 | 174184.7823 | 906491.5852 | 691.0099 | 2061498.0486 | 3239098.3428 | 1185796.4026 | 174184.7823 | -905800.5753 | 1177600.2942 | 1312412.2077 | 817968.9909 | 52.5219 | 0.00015682 | 0.33301 | 1.424 | 0.16392 | 1.0258 | 1.3066 | 0.36581 | 1.2761 | 2.7181e-10 | 6.2258
292.7596 | 28.8269 | 8.4951 | 7.5126 | 35.3303 | 5.1898 | 2000.0001 | 0.2 | 0.0040583 | 0.20406 | 0 | 70486.727 | 498.1715 | 0 | 69584.8989 | 69584.8989 | 1578326.9208 | 917852.3293 | 564238.7709 | -900262.9999 | -159733.8421 | -329107.117 | 1185817.5763 | 174187.8926 | 906507.473 | 691.0158 | 2061515.0829 | 3239133.2532 | 1185817.5763 | 174187.8926 | -905816.4572 | 1177618.1703 | 1312435.2196 | 817987.2759 | 52.5219 | 0.00015682 | 0.33301 | 1.424 | 0.16392 | 1.0258 | 1.3066 | 0.36581 | 1.2761 | 2.718e-10 | 6.2259
292.766 | 28.829 | 8.4935 | 7.5123 | 35.3322 | 5.19 | 2000.0001 | 0.2 | 0.0040487 | 0.20405 | 0 | 70489.3027 | 498.2237 | 0 | 69587.5268 | 69587.5268 | 1578349.2429 | 917872.0714 | 564246.6448 | -900327.7568 | -159744.3753 | -329130.8073 | 1185910.4235 | 174201.5311 | 906577.1398 | 691.0417 | 2061589.7783 | 3239286.4256 | 1185910.4235 | 174201.5311 | -905886.0982 | 1177696.6473 | 1312536.1246 | 818067.4594 | 52.5219 | 0.00015679 | 0.33301 | 1.424 | 0.16392 | 1.0258 | 1.3066 | 0.36581 | 1.2761 | 2.7178e-10 | 6.2264
292.7664 | 28.8291 | 8.4934 | 7.5123 | 35.3323 | 5.1901 | 2000.0001 | 0.2 | 0.0040481 | 0.20405 | 0 | 70489.4637 | 498.2269 | 0 | 69587.691 | 69587.691 | 1578350.6379 | 917873.3052 | 564247.1369 | -900331.8043 | -159745.0337 | -329132.288 | 1185916.2264 | 174202.3835 | 906581.4939 | 691.0433 | 2061594.4468 | 3239296.0038 | 1185916.2264 | 174202.3835 | -905890.4506 | 1177701.557 | 1312542.431 | 818072.4711 | 52.5219 | 0.00015679 | 0.33301 | 1.424 | 0.16392 | 1.0258 | 1.3066 | 0.36581 | 1.2761 | 2.7177e-10 | 6.2264
292.7668 | 28.8293 | 8.4933 | 7.5123 | 35.3324 | 5.1901 | 2000.0001 | 0.2 | 0.0040475 | 0.20405 | 0 | 70489.6247 | 498.2302 | 0 | 69587.8552 | 69587.8552 | 1578352.0328 | 917874.539 | 564247.6289 | -900335.8518 | -159745.6921 | -329133.7687 | 1185922.0294 | 174203.236 | 906585.848 | 691.0449 | 2061599.1153 | 3239305.5825 | 1185922.0294 | 174203.236 | -905894.8031 | 1177706.4673 | 1312548.7375 | 818077.4828 | 52.5219 | 0.00015679 | 0.33301 | 1.424 | 0.16392 | 1.0258 | 1.3066 | 0.36581 | 1.2761 | 2.7177e-10 | 6.2264
292.767 | 28.8293 | 8.4932 | 7.5123 | 35.3325 | 5.1901 | 2000.0001 | 0.2 | 0.0040472 | 0.20405 | 0 | 70489.7052 | 498.2318 | 0 | 69587.9374 | 69587.9374 | 1578352.7303 | 917875.1559 | 564247.8749 | -900337.8755 | -159746.0213 | -329134.5091 | 1185924.9309 | 174203.6622 | 906588.0251 | 691.0457 | 2061601.4495 | 3239310.3721 | 1185924.9309 | 174203.6622 | -905896.9794 | 1177708.9226 | 1312551.8907 | 818079.9886 | 52.5219 | 0.00015679 | 0.33301 | 1.424 | 0.16392 | 1.0258 | 1.3066 | 0.36581 | 1.2761 | 2.7177e-10 | 6.2264
292.7672 | 28.8294 | 8.4932 | 7.5123 | 35.3325 | 5.1901 | 2000.0001 | 0.2 | 0.0040469 | 0.20405 | 0 | 70489.7856 | 498.2335 | 0 | 69588.0195 | 69588.0195 | 1578353.4278 | 917875.7728 | 564248.121 | -900339.8993 | -159746.3505 | -329135.2494 | 1185927.8324 | 174204.0884 | 906590.2021 | 691.0465 | 2061603.7837 | 3239315.1619 | 1185927.8324 | 174204.0884 | -905899.1556 | 1177711.3781 | 1312555.0439 | 818082.4945 | 52.5219 | 0.00015679 | 0.33301 | 1.424 | 0.16392 | 1.0258 | 1.3066 | 0.36581 | 1.2761 | 2.7177e-10 | 6.2265
292.7676 | 28.8295 | 8.4931 | 7.5123 | 35.3326 | 5.1901 | 2000.0001 | 0.2 | 0.0040464 | 0.20405 | 0 | 70489.9466 | 498.2367 | 0 | 69588.1837 | 69588.1837 | 1578354.8227 | 917877.0067 | 564248.613 | -900343.9468 | -159747.0089 | -329136.7302 | 1185933.6354 | 174204.9408 | 906594.5562 | 691.0481 | 2061608.4522 | 3239324.7417 | 1185933.6354 | 174204.9408 | -905903.5081 | 1177716.2895 | 1312561.3503 | 818087.5062 | 52.5219 | 0.00015679 | 0.33301 | 1.424 | 0.16392 | 1.0258 | 1.3066 | 0.36581 | 1.2761 | 2.7177e-10 | 6.2265
292.768 | 28.8297 | 8.493 | 7.5122 | 35.3328 | 5.1901 | 2000.0001 | 0.2 | 0.0040458 | 0.20405 | 0 | 70490.1076 | 498.24 | 0 | 69588.348 | 69588.348 | 1578356.2175 | 917878.2404 | 564249.105 | -900347.9944 | -159747.6673 | -329138.2109 | 1185939.4383 | 174205.7932 | 906598.9103 | 691.0498 | 2061613.1207 | 3239334.3222 | 1185939.4383 | 174205.7932 | -905907.8605 | 1177721.2015 | 1312567.6567 | 818092.518 | 52.5219 | 0.00015678 | 0.33301 | 1.424 | 0.16392 | 1.0258 | 1.3066 | 0.36581 | 1.2761 | 2.7177e-10 | 6.2265
292.7711 | 28.8307 | 8.4923 | 7.5121 | 35.3337 | 5.1903 | 2000.0001 | 0.2 | 0.0040414 | 0.20404 | 0 | 70491.3294 | 498.2647 | 0 | 69589.5945 | 69589.5945 | 1578366.8035 | 917887.6043 | 564252.8391 | -900378.7144 | -159752.6646 | -329149.4493 | 1185983.4808 | 174212.2627 | 906631.9557 | 691.062 | 2061648.5525 | 3239407.0523 | 1185983.4808 | 174212.2627 | -905940.8937 | 1177758.4997 | 1312615.5196 | 818130.556 | 52.5219 | 0.00015677 | 0.33301 | 1.424 | 0.16392 | 1.0258 | 1.3066 | 0.36581 | 1.2761 | 2.7175e-10 | 6.2267
292.7719 | 28.8309 | 8.4921 | 7.5121 | 35.3339 | 5.1903 | 2000.0001 | 0.2 | 0.0040402 | 0.20404 | 0 | 70491.6348 | 498.2708 | 0 | 69589.9061 | 69589.9061 | 1578369.4498 | 917889.9452 | 564253.7725 | -900386.3946 | -159753.914 | -329152.259 | 1185994.4915 | 174213.8801 | 906640.217 | 691.0651 | 2061657.4105 | 3239425.2398 | 1185994.4915 | 174213.8801 | -905949.1519 | 1177767.8293 | 1312627.4852 | 818140.0657 | 52.5219 | 0.00015677 | 0.33301 | 1.424 | 0.16392 | 1.0258 | 1.3066 | 0.36581 | 1.2761 | 2.7175e-10 | 6.2268
292.7726 | 28.8312 | 8.4919 | 7.512 | 35.3341 | 5.1903 | 2000.0001 | 0.2 | 0.0040391 | 0.20404 | 0 | 70491.9403 | 498.277 | 0 | 69590.2177 | 69590.2177 | 1578372.0961 | 917892.2861 | 564254.7059 | -900394.0749 | -159755.1634 | -329155.0687 | 1186005.5021 | 174215.4975 | 906648.4783 | 691.0682 | 2061666.2684 | 3239443.4294 | 1186005.5021 | 174215.4975 | -905957.4101 | 1177777.161 | 1312639.4508 | 818149.5755 | 52.5219 | 0.00015677 | 0.33301 | 1.424 | 0.16392 | 1.0258 | 1.3066 | 0.36581 | 1.2761 | 2.7175e-10 | 6.2268
292.7741 | 28.8317 | 8.4915 | 7.512 | 35.3346 | 5.1904 | 2000.0001 | 0.2 | 0.004037 | 0.20404 | 0 | 70492.5512 | 498.2894 | 0 | 69590.8409 | 69590.8409 | 1578377.3883 | 917896.9677 | 564256.5727 | -900409.4356 | -159757.6623 | -329160.6882 | 1186027.5235 | 174218.7323 | 906665.0007 | 691.0743 | 2061683.9844 | 3239479.8146 | 1186027.5235 | 174218.7323 | -905973.9264 | 1177795.8303 | 1312663.3818 | 818168.5953 | 52.5219 | 0.00015676 | 0.33301 | 1.424 | 0.16392 | 1.0258 | 1.3066 | 0.36581 | 1.2761 | 2.7174e-10 | 6.2269
292.7757 | 28.8322 | 8.4911 | 7.5119 | 35.335 | 5.1905 | 2000.0001 | 0.2 | 0.0040347 | 0.20403 | 0 | 70493.1621 | 498.3017 | 0 | 69591.4641 | 69591.4641 | 1578382.6803 | 917901.6493 | 564258.4394 | -900424.7967 | -159760.1613 | -329166.3078 | 1186049.5449 | 174221.967 | 906681.5231 | 691.0805 | 2061701.7003 | 3239516.2079 | 1186049.5449 | 174221.967 | -905990.4426 | 1177814.5076 | 1312687.3126 | 818187.6155 | 52.5219 | 0.00015676 | 0.33301 | 1.424 | 0.16392 | 1.0258 | 1.3066 | 0.36581 | 1.2761 | 2.7173e-10 | 6.227
292.7772 | 28.8327 | 8.4908 | 7.5118 | 35.3355 | 5.1905 | 2000.0001 | 0.2 | 0.0040326 | 0.20403 | 0 | 70493.773 | 498.314 | 0 | 69592.0874 | 69592.0874 | 1578387.972 | 917906.3308 | 564260.3059 | -900440.158 | -159762.6603 | -329171.9275 | 1186071.5663 | 174225.2018 | 906698.0453 | 691.0866 | 2061719.4162 | 3239552.6092 | 1186071.5663 | 174225.2018 | -906006.9587 | 1177833.193 | 1312711.2433 | 818206.636 | 52.5219 | 0.00015675 | 0.33301 | 1.424 | 0.16392 | 1.0258 | 1.3066 | 0.36581 | 1.2761 | 2.7173e-10 | 6.2272
292.7896 | 28.8367 | 8.4878 | 7.5112 | 35.3391 | 5.1911 | 2000.0001 | 0.2 | 0.0040148 | 0.20401 | 0 | 70498.7313 | 498.4138 | 0 | 69597.1454 | 69597.1454 | 1578430.9114 | 917944.3246 | 564275.4519 | -900564.8484 | -159782.9474 | -329217.5434 | 1186250.3047 | 174251.4572 | 906832.1433 | 691.1364 | 2061863.2072 | 3239848.3543 | 1186250.3047 | 174251.4572 | -906141.0068 | 1177985.1472 | 1312905.4699 | 818361.0277 | 52.5219 | 0.00015671 | 0.33301 | 1.424 | 0.16392 | 1.0258 | 1.3066 | 0.36581 | 1.2761 | 2.7167e-10 | 6.228
292.802 | 28.8408 | 8.4848 | 7.5107 | 35.3428 | 5.1916 | 2000.0001 | 0.2 | 0.0039965 | 0.204 | 0 | 70503.6896 | 498.5131 | 0 | 69602.203 | 69602.203 | 1578473.8318 | 917982.3122 | 564290.5911 | -900689.5578 | -159803.2407 | -329263.1662 | 1186429.0457 | 174277.7129 | 906966.2337 | 691.1862 | 2062006.9981 | 3240144.6343 | 1186429.0457 | 174277.7129 | -906275.0475 | 1178137.6362 | 1313099.6857 | 818515.4411 | 52.5219 | 0.00015666 | 0.33301 | 1.424 | 0.16392 | 1.0258 | 1.3066 | 0.36581 | 1.2761 | 2.7162e-10 | 6.2289
292.819 | 28.8463 | 8.4807 | 7.5099 | 35.3478 | 5.1923 | 2000.0001 | 0.2 | 0.0039727 | 0.20397 | 0 | 70510.4893 | 498.6485 | 0 | 69609.1382 | 69609.1382 | 1578532.6609 | 918034.397 | 564311.3414 | -900860.6106 | -159831.0804 | -329325.7429 | 1186674.1698 | 174313.7199 | 907150.1088 | 691.2546 | 2062204.1883 | 3240551.8014 | 1186674.1698 | 174313.7199 | -906458.8542 | 1178347.6131 | 1313366.0093 | 818727.2338 | 52.5219 | 0.0001566 | 0.33301 | 1.424 | 0.16392 | 1.0258 | 1.3066 | 0.36581 | 1.2761 | 2.7155e-10 | 6.2301
292.8193 | 28.8464 | 8.4807 | 7.5099 | 35.3479 | 5.1923 | 2000.0001 | 0.2 | 0.0039723 | 0.20397 | 0 | 70510.5955 | 498.6506 | 0 | 69609.2465 | 69609.2465 | 1578533.5798 | 918035.2108 | 564311.6655 | -900863.2836 | -159831.5155 | -329326.7208 | 1186677.9999 | 174314.2825 | 907152.9818 | 691.2556 | 2062207.2694 | 3240558.1711 | 1186677.9999 | 174314.2825 | -906461.7261 | 1178350.9017 | 1313370.1704 | 818730.5434 | 52.5219 | 0.0001566 | 0.33301 | 1.424 | 0.16392 | 1.0258 | 1.3066 | 0.36581 | 1.2761 | 2.7155e-10 | 6.2301
292.8195 | 28.8465 | 8.4806 | 7.5099 | 35.3479 | 5.1924 | 2000.0001 | 0.2 | 0.003972 | 0.20397 | 0 | 70510.7017 | 498.6527 | 0 | 69609.3549 | 69609.3549 | 1578534.4988 | 918036.0245 | 564311.9896 | -900865.9565 | -159831.9505 | -329327.6986 | 1186681.83 | 174314.8451 | 907155.8547 | 691.2567 | 2062210.3505 | 3240564.541 | 1186681.83 | 174314.8451 | -906464.598 | 1178354.1905 | 1313374.3315 | 818733.853 | 52.5219 | 0.0001566 | 0.33301 | 1.424 | 0.16392 | 1.0258 | 1.3066 | 0.36581 | 1.2761 | 2.7154e-10 | 6.2301
292.8198 | 28.8466 | 8.4805 | 7.5099 | 35.348 | 5.1924 | 2000.0001 | 0.2 | 0.0039716 | 0.20397 | 0 | 70510.808 | 498.6549 | 0 | 69609.4632 | 69609.4632 | 1578535.4177 | 918036.8382 | 564312.3137 | -900868.6295 | -159832.3856 | -329328.6765 | 1186685.6602 | 174315.4077 | 907158.7276 | 691.2578 | 2062213.4316 | 3240570.9111 | 1186685.6602 | 174315.4077 | -906467.4698 | 1178357.4796 | 1313378.4927 | 818737.1626 | 52.5219 | 0.0001566 | 0.33301 | 1.424 | 0.16392 | 1.0258 | 1.3066 | 0.36581 | 1.2761 | 2.7154e-10 | 6.2302
292.8203 | 28.8468 | 8.4804 | 7.5098 | 35.3482 | 5.1924 | 2000.0001 | 0.2 | 0.0039709 | 0.20397 | 0 | 70511.0205 | 498.6591 | 0 | 69609.6799 | 69609.6799 | 1578537.2555 | 918038.4657 | 564312.962 | -900873.9756 | -159833.2558 | -329330.6323 | 1186693.3204 | 174316.5329 | 907164.4735 | 691.2599 | 2062219.5938 | 3240583.6521 | 1186693.3204 | 174316.5329 | -906473.2136 | 1178364.0583 | 1313386.8149 | 818743.7818 | 52.5219 | 0.0001566 | 0.33301 | 1.424 | 0.16392 | 1.0258 | 1.3066 | 0.36581 | 1.2761 | 2.7154e-10 | 6.2302
292.8209 | 28.8469 | 8.4803 | 7.5098 | 35.3483 | 5.1924 | 2000.0001 | 0.2 | 0.0039702 | 0.20397 | 0 | 70511.233 | 498.6633 | 0 | 69609.8966 | 69609.8966 | 1578539.0932 | 918040.0931 | 564313.6102 | -900879.3216 | -159834.126 | -329332.588 | 1186700.9806 | 174317.6582 | 907170.2193 | 691.262 | 2062225.756 | 3240596.3939 | 1186700.9806 | 174317.6582 | -906478.9573 | 1178370.6379 | 1313395.1372 | 818750.4011 | 52.5219 | 0.00015659 | 0.33301 | 1.424 | 0.16392 | 1.0258 | 1.3066 | 0.36581 | 1.2761 | 2.7154e-10 | 6.2302
292.8223 | 28.8474 | 8.4799 | 7.5098 | 35.3488 | 5.1925 | 2000.0001 | 0.2 | 0.0039684 | 0.20397 | 0 | 70511.8252 | 498.6751 | 0 | 69610.5006 | 69610.5006 | 1578544.2151 | 918044.6289 | 564315.4167 | -900894.2219 | -159836.5514 | -329338.039 | 1186722.3307 | 174320.7943 | 907186.2336 | 691.268 | 2062242.9307 | 3240631.9114 | 1186722.3307 | 174320.7943 | -906494.9656 | 1178388.9807 | 1313418.3322 | 818768.8501 | 52.5219 | 0.00015659 | 0.33301 | 1.424 | 0.16392 | 1.0258 | 1.3066 | 0.36581 | 1.2761 | 2.7153e-10 | 6.2303
292.8227 | 28.8475 | 8.4798 | 7.5097 | 35.3489 | 5.1925 | 2000.0001 | 0.2 | 0.0039679 | 0.20397 | 0 | 70511.9733 | 498.678 | 0 | 69610.6516 | 69610.6516 | 1578545.4955 | 918045.7629 | 564315.8684 | -900897.947 | -159837.1578 | -329339.4018 | 1186727.6683 | 174321.5784 | 907190.2372 | 691.2695 | 2062247.2244 | 3240640.7918 | 1186727.6683 | 174321.5784 | -906498.9677 | 1178393.5674 | 1313424.1309 | 818773.4623 | 52.5219 | 0.00015659 | 0.33301 | 1.424 | 0.16392 | 1.0258 | 1.3066 | 0.36581 | 1.2761 | 2.7153e-10 | 6.2304
292.8231 | 28.8477 | 8.4798 | 7.5097 | 35.349 | 5.1925 | 2000.0001 | 0.2 | 0.0039674 | 0.20397 | 0 | 70512.1213 | 498.6809 | 0 | 69610.8026 | 69610.8026 | 1578546.776 | 918046.8968 | 564316.32 | -900901.6721 | -159837.7642 | -329340.7645 | 1186733.0058 | 174322.3624 | 907194.2407 | 691.271 | 2062251.5181 | 3240649.6726 | 1186733.0058 | 174322.3624 | -906502.9698 | 1178398.1545 | 1313429.9296 | 818778.0747 | 52.5219 | 0.00015659 | 0.33301 | 1.424 | 0.16392 | 1.0258 | 1.3066 | 0.36581 | 1.2761 | 2.7153e-10 | 6.2304
292.8238 | 28.8479 | 8.4796 | 7.5097 | 35.3492 | 5.1925 | 2000.0001 | 0.2 | 0.0039665 | 0.20397 | 0 | 70512.4174 | 498.6868 | 0 | 69611.1046 | 69611.1046 | 1578549.3367 | 918049.1647 | 564317.2232 | -900909.1224 | -159838.9769 | -329343.4901 | 1186743.6809 | 174323.9305 | 907202.2478 | 691.2739 | 2062260.1055 | 3240667.4356 | 1186743.6809 | 174323.9305 | -906510.9739 | 1178407.3301 | 1313441.5271 | 818787.2993 | 52.5219 | 0.00015658 | 0.33301 | 1.424 | 0.16392 | 1.0258 | 1.3066 | 0.36581 | 1.2761 | 2.7153e-10 | 6.2304
292.8246 | 28.8481 | 8.4794 | 7.5097 | 35.3494 | 5.1926 | 2000.0001 | 0.2 | 0.0039655 | 0.20397 | 0 | 70512.7135 | 498.6927 | 0 | 69611.4066 | 69611.4066 | 1578551.8974 | 918051.4325 | 564318.1264 | -900916.5728 | -159840.1897 | -329346.2157 | 1186754.356 | 174325.4986 | 907210.2549 | 691.2769 | 2062268.6929 | 3240685.2002 | 1186754.356 | 174325.4986 | -906518.978 | 1178416.5073 | 1313453.1244 | 818796.5241 | 52.5219 | 0.00015658 | 0.33301 | 1.424 | 0.16392 | 1.0258 | 1.3066 | 0.36581 | 1.2761 | 2.7152e-10 | 6.2305
292.8268 | 28.8489 | 8.4789 | 7.5096 | 35.3501 | 5.1927 | 2000.0001 | 0.2 | 0.0039628 | 0.20396 | 0 | 70513.5971 | 498.7102 | 0 | 69612.3077 | 69612.3077 | 1578559.5376 | 918058.1991 | 564320.8212 | -900938.8033 | -159843.8085 | -329354.3483 | 1186786.2081 | 174330.1775 | 907234.146 | 691.2858 | 2062294.3157 | 3240738.2155 | 1186786.2081 | 174330.1775 | -906542.8602 | 1178443.8998 | 1313487.7281 | 818824.049 | 52.5219 | 0.00015658 | 0.33301 | 1.424 | 0.16392 | 1.0258 | 1.3066 | 0.36581 | 1.2761 | 2.7151e-10 | 6.2307
292.8273 | 28.849 | 8.4788 | 7.5095 | 35.3502 | 5.1927 | 2000.0001 | 0.2 | 0.003962 | 0.20396 | 0 | 70513.818 | 498.7146 | 0 | 69612.5329 | 69612.5329 | 1578561.4476 | 918059.8907 | 564321.4949 | -900944.3611 | -159844.7132 | -329356.3815 | 1186794.1712 | 174331.3472 | 907240.1187 | 691.288 | 2062300.7214 | 3240751.4716 | 1186794.1712 | 174331.3472 | -906548.8307 | 1178450.7502 | 1313496.379 | 818830.9304 | 52.5219 | 0.00015657 | 0.33301 | 1.424 | 0.16392 | 1.0258 | 1.3066 | 0.36581 | 1.2761 | 2.7151e-10 | 6.2307
292.8279 | 28.8492 | 8.4786 | 7.5095 | 35.3504 | 5.1927 | 2000.0001 | 0.2 | 0.0039613 | 0.20396 | 0 | 70514.0389 | 498.7189 | 0 | 69612.7582 | 69612.7582 | 1578563.3575 | 918061.5823 | 564322.1686 | -900949.9188 | -159845.6179 | -329358.4147 | 1186802.1342 | 174332.5169 | 907246.0914 | 691.2902 | 2062307.1271 | 3240764.7287 | 1186802.1342 | 174332.5169 | -906554.8012 | 1178457.6016 | 1313505.0299 | 818837.8118 | 52.5219 | 0.00015657 | 0.33301 | 1.424 | 0.16392 | 1.0258 | 1.3066 | 0.36581 | 1.2761 | 2.7151e-10 | 6.2307
292.8281 | 28.8493 | 8.4786 | 7.5095 | 35.3505 | 5.1927 | 2000.0001 | 0.2 | 0.003961 | 0.20396 | 0 | 70514.1493 | 498.7211 | 0 | 69612.8708 | 69612.8708 | 1578564.3125 | 918062.4281 | 564322.5054 | -900952.6977 | -159846.0703 | -329359.4313 | 1186806.1158 | 174333.1017 | 907249.0778 | 691.2913 | 2062310.3299 | 3240771.3576 | 1186806.1158 | 174333.1017 | -906557.7864 | 1178461.0277 | 1313509.3553 | 818841.2525 | 52.5219 | 0.00015657 | 0.33301 | 1.424 | 0.16392 | 1.0258 | 1.3066 | 0.36581 | 1.2761 | 2.7151e-10 | 6.2308
292.8284 | 28.8494 | 8.4785 | 7.5095 | 35.3506 | 5.1927 | 2000.0001 | 0.2 | 0.0039606 | 0.20396 | 0 | 70514.2598 | 498.7233 | 0 | 69612.9834 | 69612.9834 | 1578565.2674 | 918063.2739 | 564322.8422 | -900955.4766 | -159846.5226 | -329360.448 | 1186810.0973 | 174333.6866 | 907252.0641 | 691.2924 | 2062313.5328 | 3240777.9867 | 1186810.0973 | 174333.6866 | -906560.7717 | 1178464.4539 | 1313513.6807 | 818844.6932 | 52.5219 | 0.00015657 | 0.33301 | 1.424 | 0.16392 | 1.0258 | 1.3066 | 0.36581 | 1.2761 | 2.7151e-10 | 6.2308
292.829 | 28.8496 | 8.4784 | 7.5095 | 35.3507 | 5.1928 | 2000.0001 | 0.2 | 0.00396 | 0.20396 | 0 | 70514.4806 | 498.7277 | 0 | 69613.2087 | 69613.2087 | 1578567.1772 | 918064.9655 | 564323.5159 | -900961.0345 | -159847.4274 | -329362.4812 | 1186818.0604 | 174334.8563 | 907258.0368 | 691.2947 | 2062319.9385 | 3240791.2456 | 1186818.0604 | 174334.8563 | -906566.7422 | 1178471.3071 | 1313522.3315 | 818851.5747 | 52.5219 | 0.00015657 | 0.33301 | 1.424 | 0.16392 | 1.0258 | 1.3066 | 0.36581 | 1.2761 | 2.7151e-10 | 6.2308
292.8295 | 28.8498 | 8.4782 | 7.5094 | 35.3509 | 5.1928 | 2000.0001 | 0.2 | 0.0039593 | 0.20396 | 0 | 70514.7015 | 498.7321 | 0 | 69613.434 | 69613.434 | 1578569.0871 | 918066.6571 | 564324.1895 | -900966.5923 | -159848.3322 | -329364.5144 | 1186826.0235 | 174336.026 | 907264.0095 | 691.2969 | 2062326.3442 | 3240804.5054 | 1186826.0235 | 174336.026 | -906572.7126 | 1178478.1612 | 1313530.9823 | 818858.4562 | 52.5219 | 0.00015657 | 0.33301 | 1.424 | 0.16392 | 1.0258 | 1.3066 | 0.36581 | 1.2761 | 2.715e-10 | 6.2309
292.8334 | 28.851 | 8.4773 | 7.5093 | 35.352 | 5.193 | 2000.0001 | 0.2 | 0.0039545 | 0.20395 | 0 | 70516.2395 | 498.7625 | 0 | 69615.0024 | 69615.0024 | 1578582.3839 | 918078.435 | 564328.8795 | -901005.2924 | -159854.6323 | -329378.6721 | 1186881.4702 | 174344.1708 | 907305.5965 | 691.3123 | 2062370.9466 | 3240896.8579 | 1186881.4702 | 174344.1708 | -906614.2842 | 1178525.9113 | 1313591.2167 | 818906.3729 | 52.5219 | 0.00015655 | 0.33301 | 1.424 | 0.16392 | 1.0258 | 1.3066 | 0.36581 | 1.2761 | 2.7149e-10 | 6.2311
292.8343 | 28.8513 | 8.4771 | 7.5092 | 35.3523 | 5.193 | 2000.0001 | 0.2 | 0.0039533 | 0.20395 | 0 | 70516.624 | 498.7701 | 0 | 69615.3945 | 69615.3945 | 1578585.7079 | 918081.3795 | 564330.0519 | -901014.9677 | -159856.2074 | -329382.2117 | 1186895.3319 | 174346.2069 | 907315.9932 | 691.3162 | 2062382.0972 | 3240919.9529 | 1186895.3319 | 174346.2069 | -906624.677 | 1178537.8558 | 1313606.2751 | 818918.3524 | 52.5219 | 0.00015655 | 0.33301 | 1.424 | 0.16392 | 1.0258 | 1.3066 | 0.36581 | 1.2761 | 2.7148e-10 | 6.2312
292.8353 | 28.8517 | 8.4769 | 7.5092 | 35.3526 | 5.193 | 2000.0001 | 0.2 | 0.003952 | 0.20395 | 0 | 70517.0085 | 498.7777 | 0 | 69615.7866 | 69615.7866 | 1578589.0317 | 918084.3238 | 564331.2242 | -901024.643 | -159857.7825 | -329385.7512 | 1186909.1937 | 174348.2431 | 907326.3898 | 691.3201 | 2062393.2478 | 3240943.0508 | 1186909.1937 | 174348.2431 | -906635.0697 | 1178549.803 | 1313621.3335 | 818930.3321 | 52.5219 | 0.00015655 | 0.33301 | 1.424 | 0.16392 | 1.0258 | 1.3066 | 0.36581 | 1.2761 | 2.7148e-10 | 6.2313
292.8372 | 28.8523 | 8.4764 | 7.5091 | 35.3531 | 5.1931 | 2000.0001 | 0.2 | 0.0039497 | 0.20395 | 0 | 70517.7776 | 498.7929 | 0 | 69616.5708 | 69616.5708 | 1578595.6791 | 918090.2125 | 564333.5688 | -901043.9942 | -159860.9329 | -329392.8305 | 1186936.9173 | 174352.3155 | 907347.1829 | 691.3278 | 2062415.549 | 3240989.2546 | 1186936.9173 | 174352.3155 | -906655.8551 | 1178573.7057 | 1313651.4501 | 818954.2917 | 52.5219 | 0.00015654 | 0.33301 | 1.424 | 0.16392 | 1.0258 | 1.3066 | 0.36581 | 1.2761 | 2.7147e-10 | 6.2314
292.8391 | 28.8529 | 8.4759 | 7.509 | 35.3537 | 5.1932 | 2000.0001 | 0.2 | 0.0039472 | 0.20395 | 0 | 70518.5466 | 498.8081 | 0 | 69617.355 | 69617.355 | 1578602.326 | 918096.101 | 564335.9133 | -901063.3457 | -159864.0835 | -329399.9099 | 1186964.641 | 174356.388 | 907367.9758 | 691.3355 | 2062437.8501 | 3241035.4696 | 1186964.641 | 174356.388 | -906676.6403 | 1178597.6194 | 1313681.5665 | 818978.2519 | 52.5219 | 0.00015654 | 0.33301 | 1.424 | 0.16392 | 1.0258 | 1.3066 | 0.36581 | 1.2761 | 2.7146e-10 | 6.2315
292.8396 | 28.8531 | 8.4758 | 7.509 | 35.3538 | 5.1932 | 2000.0001 | 0.2 | 0.0039467 | 0.20395 | 0 | 70518.7388 | 498.8119 | 0 | 69617.551 | 69617.551 | 1578603.9877 | 918097.5731 | 564336.4994 | -901068.1837 | -159864.8711 | -329401.6798 | 1186971.572 | 174357.4061 | 907373.1741 | 691.3374 | 2062443.4254 | 3241047.025 | 1186971.572 | 174357.4061 | -906681.8366 | 1178603.5996 | 1313689.0955 | 818984.242 | 52.5219 | 0.00015654 | 0.33301 | 1.424 | 0.16392 | 1.0258 | 1.3066 | 0.36581 | 1.2761 | 2.7146e-10 | 6.2316
292.8401 | 28.8532 | 8.4757 | 7.509 | 35.354 | 5.1932 | 2000.0001 | 0.2 | 0.0039461 | 0.20395 | 0 | 70518.9311 | 498.8156 | 0 | 69617.7471 | 69617.7471 | 1578605.6493 | 918099.0452 | 564337.0854 | -901073.0216 | -159865.6588 | -329403.4497 | 1186978.503 | 174358.4242 | 907378.3723 | 691.3394 | 2062449.0007 | 3241058.5811 | 1186978.503 | 174358.4242 | -906687.0329 | 1178609.5804 | 1313696.6246 | 818990.2322 | 52.5219 | 0.00015653 | 0.33301 | 1.424 | 0.16392 | 1.0258 | 1.3066 | 0.36581 | 1.2761 | 2.7146e-10 | 6.2316
292.8406 | 28.8534 | 8.4756 | 7.5089 | 35.3541 | 5.1933 | 2000.0001 | 0.2 | 0.0039455 | 0.20395 | 0 | 70519.1233 | 498.8194 | 0 | 69617.9431 | 69617.9431 | 1578607.3109 | 918100.5173 | 564337.6715 | -901077.8596 | -159866.4465 | -329405.2196 | 1186985.4339 | 174359.4423 | 907383.5705 | 691.3413 | 2062454.576 | 3241070.1379 | 1186985.4339 | 174359.4423 | -906692.2292 | 1178615.5619 | 1313704.1536 | 818996.2224 | 52.5219 | 0.00015653 | 0.33301 | 1.424 | 0.16392 | 1.0258 | 1.3066 | 0.36581 | 1.2761 | 2.7146e-10 | 6.2316
292.8415 | 28.8537 | 8.4754 | 7.5089 | 35.3544 | 5.1933 | 2000.0001 | 0.2 | 0.0039444 | 0.20394 | 0 | 70519.5078 | 498.827 | 0 | 69618.3352 | 69618.3352 | 1578610.634 | 918103.4614 | 564338.8436 | -901087.5357 | -159868.0218 | -329408.7594 | 1186999.2959 | 174361.4785 | 907393.9668 | 691.3452 | 2062465.7266 | 3241093.2535 | 1186999.2959 | 174361.4785 | -906702.6217 | 1178627.5269 | 1313719.2116 | 819008.2029 | 52.5219 | 0.00015653 | 0.33301 | 1.424 | 0.16392 | 1.0258 | 1.3066 | 0.36581 | 1.2761 | 2.7145e-10 | 6.2317
292.8418 | 28.8538 | 8.4753 | 7.5089 | 35.3545 | 5.1933 | 2000.0001 | 0.2 | 0.0039441 | 0.20394 | 0 | 70519.6039 | 498.8289 | 0 | 69618.4332 | 69618.4332 | 1578611.4648 | 918104.1975 | 564339.1366 | -901089.9548 | -159868.4157 | -329409.6443 | 1187002.7614 | 174361.9876 | 907396.5659 | 691.3461 | 2062468.5143 | 3241099.0328 | 1187002.7614 | 174361.9876 | -906705.2198 | 1178630.5185 | 1313722.9761 | 819011.198 | 52.5219 | 0.00015653 | 0.33301 | 1.424 | 0.16392 | 1.0258 | 1.3066 | 0.36581 | 1.2761 | 2.7145e-10 | 6.2317
292.842 | 28.8539 | 8.4753 | 7.5089 | 35.3546 | 5.1933 | 2000.0001 | 0.2 | 0.0039438 | 0.20394 | 0 | 70519.7001 | 498.8308 | 0 | 69618.5313 | 69618.5313 | 1578612.2956 | 918104.9335 | 564339.4296 | -901092.3738 | -159868.8095 | -329410.5293 | 1187006.2269 | 174362.4966 | 907399.165 | 691.3471 | 2062471.3019 | 3241104.8123 | 1187006.2269 | 174362.4966 | -906707.8179 | 1178633.5104 | 1313726.7406 | 819014.1932 | 52.5219 | 0.00015653 | 0.33301 | 1.424 | 0.16392 | 1.0258 | 1.3066 | 0.36581 | 1.2761 | 2.7145e-10 | 6.2317
292.8425 | 28.854 | 8.4751 | 7.5089 | 35.3547 | 5.1933 | 2000.0001 | 0.2 | 0.0039432 | 0.20394 | 0 | 70519.8923 | 498.8346 | 0 | 69618.7273 | 69618.7273 | 1578613.9571 | 918106.4056 | 564340.0157 | -901097.2119 | -159869.5972 | -329412.2992 | 1187013.1579 | 174363.5147 | 907404.3631 | 691.349 | 2062476.8772 | 3241116.3718 | 1187013.1579 | 174363.5147 | -906713.0141 | 1178639.4946 | 1313734.2696 | 819020.1835 | 52.5219 | 0.00015653 | 0.33301 | 1.424 | 0.16392 | 1.0258 | 1.3066 | 0.36581 | 1.2761 | 2.7145e-10 | 6.2318
292.843 | 28.8542 | 8.475 | 7.5088 | 35.3548 | 5.1934 | 2000.0001 | 0.2 | 0.0039426 | 0.20394 | 0 | 70520.0846 | 498.8384 | 0 | 69618.9233 | 69618.9233 | 1578615.6185 | 918107.8776 | 564340.6017 | -901102.0501 | -159870.385 | -329414.0692 | 1187020.0889 | 174364.5328 | 907409.5613 | 691.351 | 2062482.4525 | 3241127.9319 | 1187020.0889 | 174364.5328 | -906718.2103 | 1178645.4794 | 1313741.7986 | 819026.1738 | 52.5219 | 0.00015653 | 0.33301 | 1.424 | 0.16392 | 1.0258 | 1.3066 | 0.36581 | 1.2761 | 2.7145e-10 | 6.2318
292.8464 | 28.8553 | 8.4742 | 7.5087 | 35.3559 | 5.1935 | 2000.0001 | 0.2 | 0.0039384 | 0.20394 | 0 | 70521.4683 | 498.8657 | 0 | 69620.3343 | 69620.3343 | 1578627.576 | 918118.4723 | 564344.8192 | -901136.873 | -159876.0547 | -329426.8085 | 1187069.9744 | 174371.8607 | 907446.9742 | 691.3649 | 2062522.5802 | 3241211.1548 | 1187069.9744 | 174371.8607 | -906755.6093 | 1178688.5746 | 1313795.9872 | 819069.2898 | 52.5219 | 0.00015651 | 0.33301 | 1.424 | 0.16392 | 1.0258 | 1.3066 | 0.36581 | 1.2761 | 2.7143e-10 | 6.232
292.8473 | 28.8556 | 8.474 | 7.5086 | 35.3561 | 5.1936 | 2000.0001 | 0.2 | 0.0039373 | 0.20394 | 0 | 70521.8142 | 498.8725 | 0 | 69620.6871 | 69620.6871 | 1578630.5652 | 918121.1209 | 564345.8735 | -901145.5789 | -159877.4722 | -329429.9934 | 1187082.4459 | 174373.6926 | 907456.3273 | 691.3683 | 2062532.6121 | 3241231.966 | 1187082.4459 | 174373.6926 | -906764.959 | 1178699.3539 | 1313809.5342 | 819080.0691 | 52.5219 | 0.00015651 | 0.33301 | 1.424 | 0.16392 | 1.0258 | 1.3066 | 0.36581 | 1.2761 | 2.7143e-10 | 6.2321
292.8482 | 28.8559 | 8.4738 | 7.5086 | 35.3564 | 5.1936 | 2000.0001 | 0.2 | 0.0039363 | 0.20394 | 0 | 70522.1601 | 498.8793 | 0 | 69621.0398 | 69621.0398 | 1578633.5542 | 918123.7694 | 564346.9278 | -901154.2849 | -159878.8897 | -329433.1783 | 1187094.9173 | 174375.5246 | 907465.6804 | 691.3718 | 2062542.644 | 3241252.7793 | 1187094.9173 | 174375.5246 | -906774.3086 | 1178710.1353 | 1313823.0812 | 819090.8484 | 52.5219 | 0.00015651 | 0.33301 | 1.424 | 0.16392 | 1.0258 | 1.3066 | 0.36581 | 1.2761 | 2.7143e-10 | 6.2322
292.8499 | 28.8564 | 8.4734 | 7.5085 | 35.3569 | 5.1937 | 2000.0001 | 0.2 | 0.0039342 | 0.20393 | 0 | 70522.852 | 498.8929 | 0 | 69621.7453 | 69621.7453 | 1578639.5321 | 918129.0665 | 564349.0362 | -901171.6972 | -159881.7249 | -329439.5483 | 1187119.8604 | 174379.1885 | 907484.3866 | 691.3788 | 2062562.7079 | 3241294.4125 | 1187119.8604 | 174379.1885 | -906793.0078 | 1178731.7046 | 1313850.175 | 819112.4075 | 52.5219 | 0.0001565 | 0.33301 | 1.424 | 0.16392 | 1.0258 | 1.3066 | 0.36581 | 1.2761 | 2.7142e-10 | 6.2323
292.8516 | 28.857 | 8.473 | 7.5085 | 35.3574 | 5.1937 | 2000.0001 | 0.2 | 0.0039321 | 0.20393 | 0 | 70523.5439 | 498.9065 | 0 | 69622.4507 | 69622.4507 | 1578645.5096 | 918134.3635 | 564351.1445 | -901189.1099 | -159884.5601 | -329445.9184 | 1187144.8035 | 174382.8525 | 907503.0926 | 691.3857 | 2062582.7717 | 3241336.0543 | 1187144.8035 | 174382.8525 | -906811.7069 | 1178753.2826 | 1313877.2687 | 819133.9669 | 52.5219 | 0.0001565 | 0.33301 | 1.424 | 0.16392 | 1.0258 | 1.3066 | 0.36581 | 1.2761 | 2.7141e-10 | 6.2324
292.8534 | 28.8576 | 8.4726 | 7.5084 | 35.3579 | 5.1938 | 2000.0001 | 0.2 | 0.0039301 | 0.20393 | 0 | 70524.2357 | 498.9201 | 0 | 69623.1562 | 69623.1562 | 1578651.4868 | 918139.6603 | 564353.2527 | -901206.5229 | -159887.3955 | -329452.2886 | 1187169.7467 | 174386.5165 | 907521.7985 | 691.3927 | 2062602.8355 | 3241377.7048 | 1187169.7467 | 174386.5165 | -906830.4058 | 1178774.8692 | 1313904.3622 | 819155.5268 | 52.5219 | 0.00015649 | 0.33301 | 1.424 | 0.16392 | 1.0258 | 1.3066 | 0.36581 | 1.2761 | 2.7141e-10 | 6.2325
292.8553 | 28.8582 | 8.4721 | 7.5083 | 35.3584 | 5.1939 | 2000.0001 | 0.2 | 0.0039278 | 0.20393 | 0 | 70525.0006 | 498.9351 | 0 | 69623.9361 | 69623.9361 | 1578658.0942 | 918145.5159 | 564355.5832 | -901225.7735 | -159890.5301 | -329459.3311 | 1187197.3218 | 174390.567 | 907542.4779 | 691.4003 | 2062625.0163 | 3241423.7596 | 1187197.3218 | 174390.567 | -906851.0775 | 1178798.7433 | 1313934.3141 | 819179.3619 | 52.5219 | 0.00015649 | 0.33301 | 1.424 | 0.16392 | 1.0258 | 1.3066 | 0.36581 | 1.2761 | 2.714e-10 | 6.2327
292.8572 | 28.8588 | 8.4717 | 7.5082 | 35.359 | 5.194 | 2000.0001 | 0.2 | 0.0039254 | 0.20393 | 0 | 70525.7654 | 498.9501 | 0 | 69624.7159 | 69624.7159 | 1578664.7012 | 918151.3714 | 564357.9135 | -901245.0246 | -159893.6649 | -329466.3737 | 1187224.8969 | 174394.6176 | 907563.1571 | 691.408 | 2062647.197 | 3241469.825 | 1187224.8969 | 174394.6176 | -906871.7491 | 1178822.628 | 1313964.2658 | 819203.1976 | 52.5219 | 0.00015648 | 0.33301 | 1.424 | 0.16392 | 1.0258 | 1.3066 | 0.36581 | 1.2761 | 2.7139e-10 | 6.2328
292.8581 | 28.8591 | 8.4715 | 7.5082 | 35.3593 | 5.194 | 2000.0001 | 0.2 | 0.0039243 | 0.20392 | 0 | 70526.1478 | 498.9576 | 0 | 69625.1059 | 69625.1059 | 1578668.0045 | 918154.299 | 564359.0786 | -901254.6503 | -159895.2323 | -329469.8951 | 1187238.6846 | 174396.6429 | 907573.4967 | 691.4119 | 2062658.2874 | 3241492.8617 | 1187238.6846 | 174396.6429 | -906882.0848 | 1178834.5743 | 1313979.2415 | 819215.1156 | 52.5219 | 0.00015648 | 0.33301 | 1.424 | 0.16392 | 1.0258 | 1.3066 | 0.36581 | 1.2761 | 2.7139e-10 | 6.2329
292.8591 | 28.8594 | 8.4712 | 7.5081 | 35.3596 | 5.1941 | 2000.0001 | 0.2 | 0.0039232 | 0.20392 | 0 | 70526.5303 | 498.9651 | 0 | 69625.4958 | 69625.4958 | 1578671.3077 | 918157.2267 | 564360.2436 | -901264.2761 | -159896.7998 | -329473.4165 | 1187252.4723 | 174398.6682 | 907583.8362 | 691.4157 | 2062669.3778 | 3241515.9009 | 1187252.4723 | 174398.6682 | -906892.4205 | 1178846.5231 | 1313994.2172 | 819227.0338 | 52.5219 | 0.00015648 | 0.33301 | 1.424 | 0.16392 | 1.0258 | 1.3066 | 0.36581 | 1.2761 | 2.7138e-10 | 6.2329
292.8601 | 28.8597 | 8.471 | 7.5081 | 35.3598 | 5.1941 | 2000.0001 | 0.2 | 0.003922 | 0.20392 | 0 | 70526.9127 | 498.9726 | 0 | 69625.8857 | 69625.8857 | 1578674.6109 | 918160.1543 | 564361.4087 | -901273.902 | -159898.3673 | -329476.938 | 1187266.26 | 174400.6936 | 907594.1757 | 691.4195 | 2062680.4681 | 3241538.9427 | 1187266.26 | 174400.6936 | -906902.7561 | 1178858.4746 | 1314009.1929 | 819238.952 | 52.5219 | 0.00015647 | 0.33301 | 1.424 | 0.16392 | 1.0258 | 1.3066 | 0.36581 | 1.2761 | 2.7138e-10 | 6.233
292.8605 | 28.8599 | 8.4709 | 7.5081 | 35.36 | 5.1941 | 2000.0001 | 0.2 | 0.0039215 | 0.20392 | 0 | 70527.1039 | 498.9764 | 0 | 69626.0807 | 69626.0807 | 1578676.2624 | 918161.6181 | 564361.9911 | -901278.715 | -159899.1511 | -329478.6987 | 1187273.1538 | 174401.7062 | 907599.3454 | 691.4215 | 2062686.0133 | 3241550.4646 | 1187273.1538 | 174401.7062 | -906907.924 | 1178864.4513 | 1314016.6807 | 819244.9112 | 52.5219 | 0.00015647 | 0.33301 | 1.424 | 0.16392 | 1.0258 | 1.3066 | 0.36581 | 1.2761 | 2.7138e-10 | 6.233
292.861 | 28.8601 | 8.4708 | 7.508 | 35.3601 | 5.1941 | 2000.0001 | 0.2 | 0.003921 | 0.20392 | 0 | 70527.2951 | 498.9801 | 0 | 69626.2756 | 69626.2756 | 1578677.9139 | 918163.0819 | 564362.5736 | -901283.528 | -159899.9348 | -329480.4595 | 1187280.0477 | 174402.7189 | 907604.5151 | 691.4234 | 2062691.5585 | 3241561.9871 | 1187280.0477 | 174402.7189 | -906913.0918 | 1178870.4286 | 1314024.1685 | 819250.8704 | 52.5219 | 0.00015647 | 0.33301 | 1.424 | 0.16392 | 1.0258 | 1.3066 | 0.36581 | 1.2761 | 2.7137e-10 | 6.2331
292.8615 | 28.8602 | 8.4707 | 7.508 | 35.3603 | 5.1942 | 2000.0001 | 0.2 | 0.0039204 | 0.20392 | 0 | 70527.4863 | 498.9839 | 0 | 69626.4706 | 69626.4706 | 1578679.5653 | 918164.5457 | 564363.1561 | -901288.341 | -159900.7186 | -329482.2202 | 1187286.9416 | 174403.7315 | 907609.6849 | 691.4253 | 2062697.1037 | 3241573.5102 | 1187286.9416 | 174403.7315 | -906918.2596 | 1178876.4065 | 1314031.6563 | 819256.8297 | 52.5219 | 0.00015647 | 0.33301 | 1.424 | 0.16392 | 1.0258 | 1.3066 | 0.36581 | 1.2761 | 2.7137e-10 | 6.2331
292.8624 | 28.8605 | 8.4704 | 7.508 | 35.3605 | 5.1942 | 2000.0001 | 0.2 | 0.0039193 | 0.20392 | 0 | 70527.8688 | 498.9914 | 0 | 69626.8605 | 69626.8605 | 1578682.8682 | 918167.4732 | 564364.321 | -901297.9672 | -159902.2862 | -329485.7418 | 1187300.7294 | 174405.7569 | 907620.0243 | 691.4291 | 2062708.1941 | 3241596.5583 | 1187300.7294 | 174405.7569 | -906928.5951 | 1178888.3643 | 1314046.6318 | 819268.7483 | 52.5219 | 0.00015647 | 0.33301 | 1.424 | 0.16392 | 1.0258 | 1.3066 | 0.36581 | 1.2761 | 2.7137e-10 | 6.2332
292.8634 | 28.8608 | 8.4702 | 7.5079 | 35.3608 | 5.1942 | 2000.0001 | 0.2 | 0.0039182 | 0.20392 | 0 | 70528.2512 | 498.9989 | 0 | 69627.2504 | 69627.2504 | 1578686.171 | 918170.4007 | 564365.4859 | -901307.5935 | -159903.8538 | -329489.2634 | 1187314.5172 | 174407.7822 | 907630.3636 | 691.433 | 2062719.2844 | 3241619.609 | 1187314.5172 | 174407.7822 | -906938.9306 | 1178900.3246 | 1314061.6073 | 819280.667 | 52.5219 | 0.00015646 | 0.33301 | 1.424 | 0.16392 | 1.0258 | 1.3066 | 0.36581 | 1.2761 | 2.7136e-10 | 6.2332
292.8644 | 28.8612 | 8.47 | 7.5079 | 35.3611 | 5.1943 | 2000.0001 | 0.2 | 0.0039171 | 0.20392 | 0 | 70528.6336 | 499.0064 | 0 | 69627.6404 | 69627.6404 | 1578689.4736 | 918173.3282 | 564366.6508 | -901317.2199 | -159905.4215 | -329492.785 | 1187328.3051 | 174409.8075 | 907640.7029 | 691.4368 | 2062730.3748 | 3241642.6622 | 1187328.3051 | 174409.8075 | -906949.2661 | 1178912.2875 | 1314076.5827 | 819292.5859 | 52.5219 | 0.00015646 | 0.33301 | 1.424 | 0.16392 | 1.0258 | 1.3066 | 0.36581 | 1.2761 | 2.7136e-10 | 6.2333
292.8663 | 28.8618 | 8.4695 | 7.5078 | 35.3617 | 5.1944 | 2000.0001 | 0.2 | 0.0039149 | 0.20391 | 0 | 70529.3961 | 499.0213 | 0 | 69628.4178 | 69628.4178 | 1578696.058 | 918179.1647 | 564368.9731 | -901336.4129 | -159908.5471 | -329499.8064 | 1187355.7949 | 174413.8456 | 907661.317 | 691.4445 | 2062752.4864 | 3241688.6325 | 1187355.7949 | 174413.8456 | -906969.8725 | 1178936.1461 | 1314106.44 | 819316.3496 | 52.5219 | 0.00015646 | 0.33301 | 1.424 | 0.16392 | 1.0258 | 1.3066 | 0.36581 | 1.2761 | 2.7135e-10 | 6.2334
292.8682 | 28.8624 | 8.4691 | 7.5077 | 35.3622 | 5.1945 | 2000.0001 | 0.2 | 0.0039126 | 0.20391 | 0 | 70530.1585 | 499.0362 | 0 | 69629.1952 | 69629.1952 | 1578702.6419 | 918185.0012 | 564371.2953 | -901355.6063 | -159911.6728 | -329506.8279 | 1187383.2849 | 174417.8837 | 907681.931 | 691.4521 | 2062774.5979 | 3241734.6128 | 1187383.2849 | 174417.8837 | -906990.4788 | 1178960.0149 | 1314136.2971 | 819340.1139 | 52.5219 | 0.00015645 | 0.33301 | 1.424 | 0.16392 | 1.0258 | 1.3066 | 0.36581 | 1.2761 | 2.7135e-10 | 6.2336
292.8727 | 28.8639 | 8.468 | 7.5075 | 35.3636 | 5.1946 | 2000.0001 | 0.2 | 0.0039074 | 0.20391 | 0 | 70531.9824 | 499.0719 | 0 | 69631.0547 | 69631.0547 | 1578718.3896 | 918198.9619 | 564376.8495 | -901401.5203 | -159919.1503 | -329523.6247 | 1187449.0437 | 174427.5431 | 907731.2406 | 691.4705 | 2062827.4906 | 3241844.6424 | 1187449.0437 | 174427.5431 | -907039.7702 | 1179017.1518 | 1314207.7169 | 819396.9621 | 52.5219 | 0.00015644 | 0.33301 | 1.424 | 0.16392 | 1.0258 | 1.3066 | 0.36581 | 1.2761 | 2.7133e-10 | 6.2339
292.8739 | 28.8643 | 8.4678 | 7.5075 | 35.3639 | 5.1947 | 2000.0001 | 0.2 | 0.0039061 | 0.20391 | 0 | 70532.4384 | 499.0808 | 0 | 69631.5196 | 69631.5196 | 1578722.3261 | 918202.452 | 564378.2379 | -901412.9992 | -159921.0198 | -329527.824 | 1187465.4835 | 174429.958 | 907743.5679 | 691.475 | 2062840.7138 | 3241872.1587 | 1187465.4835 | 174429.958 | -907052.0929 | 1179031.4449 | 1314225.5716 | 819411.1746 | 52.5219 | 0.00015644 | 0.33301 | 1.424 | 0.16392 | 1.0258 | 1.3066 | 0.36581 | 1.2761 | 2.7132e-10 | 6.234
292.875 | 28.8646 | 8.4675 | 7.5074 | 35.3642 | 5.1947 | 2000.0001 | 0.2 | 0.0039048 | 0.2039 | 0 | 70532.8944 | 499.0897 | 0 | 69631.9845 | 69631.9845 | 1578726.2625 | 918205.942 | 564379.6262 | -901424.4783 | -159922.8894 | -329532.0234 | 1187481.9234 | 174432.3729 | 907755.8951 | 691.4796 | 2062853.937 | 3241899.6787 | 1187481.9234 | 174432.3729 | -907064.4155 | 1179045.7417 | 1314243.4263 | 819425.3873 | 52.5219 | 0.00015643 | 0.33301 | 1.424 | 0.16392 | 1.0258 | 1.3066 | 0.36581 | 1.2761 | 2.7132e-10 | 6.2341
292.8756 | 28.8648 | 8.4674 | 7.5074 | 35.3644 | 5.1948 | 2000.0001 | 0.2 | 0.0039042 | 0.2039 | 0 | 70533.1224 | 499.0941 | 0 | 69632.2169 | 69632.2169 | 1578728.2307 | 918207.687 | 564380.3204 | -901430.2178 | -159923.8242 | -329534.1231 | 1187490.1434 | 174433.5804 | 907762.0587 | 691.4819 | 2062860.5486 | 3241913.44 | 1187490.1434 | 174433.5804 | -907070.5768 | 1179052.8914 | 1314252.3536 | 819432.4937 | 52.5219 | 0.00015643 | 0.33301 | 1.424 | 0.16392 | 1.0258 | 1.3066 | 0.36581 | 1.2761 | 2.7132e-10 | 6.2341
292.8761 | 28.865 | 8.4672 | 7.5074 | 35.3646 | 5.1948 | 2000.0001 | 0.2 | 0.0039035 | 0.2039 | 0 | 70533.3504 | 499.0986 | 0 | 69632.4493 | 69632.4493 | 1578730.1988 | 918209.432 | 564381.0145 | -901435.9574 | -159924.759 | -329536.2228 | 1187498.3633 | 174434.7878 | 907768.2223 | 691.4842 | 2062867.1602 | 3241927.2021 | 1187498.3633 | 174434.7878 | -907076.7381 | 1179060.042 | 1314261.2809 | 819439.6001 | 52.5219 | 0.00015643 | 0.33301 | 1.424 | 0.16392 | 1.0258 | 1.3066 | 0.36581 | 1.2761 | 2.7131e-10 | 6.2341
292.8764 | 28.8651 | 8.4672 | 7.5074 | 35.3646 | 5.1948 | 2000.0001 | 0.2 | 0.0039032 | 0.2039 | 0 | 70533.4643 | 499.1008 | 0 | 69632.5655 | 69632.5655 | 1578731.1828 | 918210.3045 | 564381.3616 | -901438.8272 | -159925.2264 | -329537.2727 | 1187502.4733 | 174435.3916 | 907771.3041 | 691.4853 | 2062870.466 | 3241934.0835 | 1187502.4733 | 174435.3916 | -907079.8188 | 1179063.6176 | 1314265.7446 | 819443.1534 | 52.5219 | 0.00015643 | 0.33301 | 1.424 | 0.16392 | 1.0258 | 1.3066 | 0.36581 | 1.2761 | 2.7131e-10 | 6.2342
292.8767 | 28.8652 | 8.4671 | 7.5074 | 35.3647 | 5.1948 | 2000.0001 | 0.2 | 0.0039029 | 0.2039 | 0 | 70533.5783 | 499.103 | 0 | 69632.6818 | 69632.6818 | 1578732.1668 | 918211.177 | 564381.7087 | -901441.6971 | -159925.6938 | -329538.3226 | 1187506.5833 | 174435.9953 | 907774.3859 | 691.4865 | 2062873.7717 | 3241940.9652 | 1187506.5833 | 174435.9953 | -907082.8994 | 1179067.1934 | 1314270.2082 | 819446.7066 | 52.5219 | 0.00015643 | 0.33301 | 1.424 | 0.16392 | 1.0258 | 1.3066 | 0.36581 | 1.2761 | 2.7131e-10 | 6.2342
292.8773 | 28.8654 | 8.467 | 7.5073 | 35.3649 | 5.1948 | 2000.0001 | 0.2 | 0.0039023 | 0.2039 | 0 | 70533.8063 | 499.1075 | 0 | 69632.9142 | 69632.9142 | 1578734.1349 | 918212.922 | 564382.4028 | -901447.4368 | -159926.6286 | -329540.4223 | 1187514.8033 | 174437.2027 | 907780.5495 | 691.4888 | 2062880.3833 | 3241954.7291 | 1187514.8033 | 174437.2027 | -907089.0607 | 1179074.3457 | 1314279.1355 | 819453.8132 | 52.5219 | 0.00015643 | 0.33301 | 1.424 | 0.16392 | 1.0258 | 1.3066 | 0.36581 | 1.2761 | 2.7131e-10 | 6.2342
292.8779 | 28.8656 | 8.4668 | 7.5073 | 35.3651 | 5.1949 | 2000.0001 | 0.2 | 0.0039016 | 0.2039 | 0 | 70534.0343 | 499.1119 | 0 | 69633.1466 | 69633.1466 | 1578736.1029 | 918214.6669 | 564383.0969 | -901453.1765 | -159927.5635 | -329542.5221 | 1187523.0233 | 174438.4102 | 907786.713 | 691.4911 | 2062886.9949 | 3241968.4939 | 1187523.0233 | 174438.4102 | -907095.222 | 1179081.4989 | 1314288.0627 | 819460.9198 | 52.5219 | 0.00015642 | 0.33301 | 1.424 | 0.16392 | 1.0258 | 1.3066 | 0.36581 | 1.2761 | 2.7131e-10 | 6.2343
292.8817 | 28.8668 | 8.4659 | 7.5071 | 35.3662 | 5.195 | 2000.0001 | 0.2 | 0.0038973 | 0.2039 | 0 | 70535.5891 | 499.1423 | 0 | 69634.7318 | 69634.7318 | 1578749.5231 | 918226.5668 | 564387.8302 | -901492.3211 | -159933.9391 | -329556.8424 | 1187579.0824 | 174446.6449 | 907828.7468 | 691.5067 | 2062932.0845 | 3242062.39 | 1187579.0824 | 174446.6449 | -907137.2401 | 1179130.3055 | 1314348.9442 | 819509.3864 | 52.5219 | 0.00015641 | 0.33301 | 1.424 | 0.16392 | 1.0258 | 1.3066 | 0.36581 | 1.2761 | 2.7129e-10 | 6.2345
292.8827 | 28.8672 | 8.4657 | 7.5071 | 35.3665 | 5.1951 | 2000.0001 | 0.2 | 0.0038962 | 0.2039 | 0 | 70535.9778 | 499.1498 | 0 | 69635.128 | 69635.128 | 1578752.8779 | 918229.5417 | 564389.0134 | -901502.1075 | -159935.5331 | -329560.4225 | 1187593.0972 | 174448.7035 | 907839.2551 | 691.5106 | 2062943.3569 | 3242085.8703 | 1187593.0972 | 174448.7035 | -907147.7446 | 1179142.5134 | 1314364.1644 | 819521.5034 | 52.5219 | 0.00015641 | 0.33301 | 1.424 | 0.16392 | 1.0258 | 1.3066 | 0.36581 | 1.2761 | 2.7129e-10 | 6.2346
292.8837 | 28.8675 | 8.4655 | 7.507 | 35.3668 | 5.1951 | 2000.0001 | 0.2 | 0.003895 | 0.2039 | 0 | 70536.3665 | 499.1574 | 0 | 69635.5243 | 69635.5243 | 1578756.2326 | 918232.5166 | 564390.1966 | -901511.894 | -159937.1271 | -329564.0027 | 1187607.1121 | 174450.7622 | 907849.7635 | 691.5145 | 2062954.6293 | 3242109.3533 | 1187607.1121 | 174450.7622 | -907158.249 | 1179154.7239 | 1314379.3846 | 819533.6206 | 52.5219 | 0.00015641 | 0.33301 | 1.424 | 0.16392 | 1.0258 | 1.3066 | 0.36581 | 1.2761 | 2.7128e-10 | 6.2347
292.8856 | 28.8681 | 8.465 | 7.507 | 35.3673 | 5.1952 | 2000.0001 | 0.2 | 0.0038929 | 0.20389 | 0 | 70537.1439 | 499.1725 | 0 | 69636.3168 | 69636.3168 | 1578762.9417 | 918238.4662 | 564392.5628 | -901531.4674 | -159940.3153 | -329571.1633 | 1187635.142 | 174454.8796 | 907870.78 | 691.5223 | 2062977.1741 | 3242156.3266 | 1187635.142 | 174454.8796 | -907179.2577 | 1179179.1525 | 1314409.8248 | 819557.8552 | 52.5219 | 0.0001564 | 0.33301 | 1.424 | 0.16392 | 1.0258 | 1.3066 | 0.36581 | 1.2761 | 2.7127e-10 | 6.2348
292.8876 | 28.8687 | 8.4646 | 7.5069 | 35.3679 | 5.1953 | 2000.0001 | 0.2 | 0.0038907 | 0.20389 | 0 | 70537.9213 | 499.1877 | 0 | 69637.1094 | 69637.1094 | 1578769.6503 | 918244.4157 | 564394.9289 | -901551.0413 | -159943.5036 | -329578.324 | 1187663.172 | 174458.997 | 907891.7964 | 691.5301 | 2062999.7189 | 3242203.3101 | 1187663.172 | 174458.997 | -907200.2663 | 1179203.5912 | 1314440.2648 | 819582.0904 | 52.5219 | 0.0001564 | 0.33301 | 1.424 | 0.16392 | 1.0258 | 1.3066 | 0.36581 | 1.2761 | 2.7127e-10 | 6.235
292.8881 | 28.8689 | 8.4644 | 7.5069 | 35.368 | 5.1953 | 2000.0001 | 0.2 | 0.0038902 | 0.20389 | 0 | 70538.1157 | 499.1914 | 0 | 69637.3075 | 69637.3075 | 1578771.3274 | 918245.903 | 564395.5204 | -901555.9348 | -159944.3007 | -329580.1142 | 1187670.1796 | 174460.0264 | 907897.0505 | 691.532 | 2063005.3551 | 3242215.0576 | 1187670.1796 | 174460.0264 | -907205.5184 | 1179209.7025 | 1314447.8748 | 819588.1493 | 52.5219 | 0.0001564 | 0.33301 | 1.424 | 0.16392 | 1.0258 | 1.3066 | 0.36581 | 1.2761 | 2.7127e-10 | 6.235
292.8885 | 28.8691 | 8.4643 | 7.5068 | 35.3682 | 5.1953 | 2000.0001 | 0.2 | 0.0038897 | 0.20389 | 0 | 70538.31 | 499.1952 | 0 | 69637.5056 | 69637.5056 | 1578773.0045 | 918247.3904 | 564396.1119 | -901560.8283 | -159945.0978 | -329581.9044 | 1187677.1871 | 174461.0557 | 907902.3045 | 691.534 | 2063010.9913 | 3242226.8056 | 1187677.1871 | 174461.0557 | -907210.7705 | 1179215.8143 | 1314455.4847 | 819594.2082 | 52.5219 | 0.0001564 | 0.33301 | 1.424 | 0.16392 | 1.0258 | 1.3066 | 0.36581 | 1.2761 | 2.7126e-10 | 6.235
292.889 | 28.8692 | 8.4642 | 7.5068 | 35.3683 | 5.1953 | 2000.0001 | 0.2 | 0.0038891 | 0.20389 | 0 | 70538.5044 | 499.199 | 0 | 69637.7038 | 69637.7038 | 1578774.6815 | 918248.8777 | 564396.7034 | -901565.7219 | -159945.8949 | -329583.6946 | 1187684.1947 | 174462.0851 | 907907.5586 | 691.5359 | 2063016.6275 | 3242238.5543 | 1187684.1947 | 174462.0851 | -907216.0226 | 1179221.9268 | 1314463.0947 | 819600.2672 | 52.5219 | 0.00015639 | 0.33301 | 1.424 | 0.16392 | 1.0258 | 1.3066 | 0.36581 | 1.2761 | 2.7126e-10 | 6.2351
292.8893 | 28.8693 | 8.4642 | 7.5068 | 35.3684 | 5.1954 | 2000.0001 | 0.2 | 0.0038889 | 0.20389 | 0 | 70538.6016 | 499.2009 | 0 | 69637.8028 | 69637.8028 | 1578775.52 | 918249.6214 | 564396.9991 | -901568.1687 | -159946.2935 | -329584.5897 | 1187687.6985 | 174462.5998 | 907910.1856 | 691.5369 | 2063019.4456 | 3242244.4289 | 1187687.6985 | 174462.5998 | -907218.6487 | 1179224.9833 | 1314466.8997 | 819603.2967 | 52.5219 | 0.00015639 | 0.33301 | 1.424 | 0.16392 | 1.0258 | 1.3066 | 0.36581 | 1.2761 | 2.7126e-10 | 6.2351
292.8895 | 28.8694 | 8.4641 | 7.5068 | 35.3685 | 5.1954 | 2000.0001 | 0.2 | 0.0038886 | 0.20389 | 0 | 70538.6987 | 499.2028 | 0 | 69637.9019 | 69637.9019 | 1578776.3585 | 918250.3651 | 564397.2949 | -901570.6155 | -159946.692 | -329585.4848 | 1187691.2022 | 174463.1145 | 907912.8126 | 691.5379 | 2063022.2637 | 3242250.3036 | 1187691.2022 | 174463.1145 | -907221.2747 | 1179228.0399 | 1314470.7046 | 819606.3262 | 52.5219 | 0.00015639 | 0.33301 | 1.424 | 0.16392 | 1.0258 | 1.3066 | 0.36581 | 1.2761 | 2.7126e-10 | 6.2351
292.89 | 28.8695 | 8.464 | 7.5068 | 35.3686 | 5.1954 | 2000.0001 | 0.2 | 0.0038881 | 0.20389 | 0 | 70538.8931 | 499.2066 | 0 | 69638.1 | 69638.1 | 1578778.0355 | 918251.8524 | 564397.8863 | -901575.5091 | -159947.4891 | -329587.2751 | 1187698.2098 | 174464.1438 | 907918.0667 | 691.5399 | 2063027.8999 | 3242262.0535 | 1187698.2098 | 174464.1438 | -907226.5268 | 1179234.1536 | 1314478.3145 | 819612.3852 | 52.5219 | 0.00015639 | 0.33301 | 1.424 | 0.16392 | 1.0258 | 1.3066 | 0.36581 | 1.2761 | 2.7126e-10 | 6.2351
292.8905 | 28.8697 | 8.4639 | 7.5068 | 35.3687 | 5.1954 | 2000.0001 | 0.2 | 0.0038876 | 0.20389 | 0 | 70539.0875 | 499.2103 | 0 | 69638.2982 | 69638.2982 | 1578779.7125 | 918253.3397 | 564398.4778 | -901580.4028 | -159948.2863 | -329589.0653 | 1187705.2174 | 174465.1732 | 907923.3207 | 691.5418 | 2063033.5361 | 3242273.804 | 1187705.2174 | 174465.1732 | -907231.7789 | 1179240.2679 | 1314485.9244 | 819618.4442 | 52.5219 | 0.00015639 | 0.33301 | 1.424 | 0.16392 | 1.0258 | 1.3066 | 0.36581 | 1.2761 | 2.7126e-10 | 6.2352
292.894 | 28.8709 | 8.4631 | 7.5066 | 35.3698 | 5.1956 | 2000.0001 | 0.2 | 0.0038837 | 0.20388 | 0 | 70540.4995 | 499.2378 | 0 | 69639.7377 | 69639.7377 | 1578791.8955 | 918264.1454 | 564402.7746 | -901615.9581 | -159954.078 | -329602.0725 | 1187756.1309 | 174472.652 | 907961.4933 | 691.556 | 2063074.4855 | 3242359.1952 | 1187756.1309 | 174472.652 | -907269.9373 | 1179284.7096 | 1314541.2134 | 819662.4669 | 52.5219 | 0.00015638 | 0.33301 | 1.424 | 0.16392 | 1.0258 | 1.3066 | 0.36581 | 1.2761 | 2.7124e-10 | 6.2354
292.8949 | 28.8711 | 8.4629 | 7.5066 | 35.37 | 5.1956 | 2000.0001 | 0.2 | 0.0038828 | 0.20388 | 0 | 70540.8525 | 499.2446 | 0 | 69640.0975 | 69640.0975 | 1578794.941 | 918266.8468 | 564403.8488 | -901624.8472 | -159955.526 | -329605.3244 | 1187768.8593 | 174474.5217 | 907971.0364 | 691.5595 | 2063084.7229 | 3242380.548 | 1187768.8593 | 174474.5217 | -907279.4769 | 1179295.8251 | 1314555.0355 | 819673.4728 | 52.5219 | 0.00015638 | 0.33301 | 1.424 | 0.16392 | 1.0258 | 1.3066 | 0.36581 | 1.2761 | 2.7124e-10 | 6.2355
292.8958 | 28.8714 | 8.4626 | 7.5065 | 35.3703 | 5.1956 | 2000.0001 | 0.2 | 0.0038818 | 0.20388 | 0 | 70541.2055 | 499.2515 | 0 | 69640.4574 | 69640.4574 | 1578797.9865 | 918269.5481 | 564404.9229 | -901633.7363 | -159956.9741 | -329608.5763 | 1187781.5878 | 174476.3914 | 907980.5794 | 691.5631 | 2063094.9603 | 3242401.903 | 1187781.5878 | 174476.3914 | -907289.0164 | 1179306.9427 | 1314568.8576 | 819684.4789 | 52.5219 | 0.00015638 | 0.33301 | 1.424 | 0.16392 | 1.0258 | 1.3066 | 0.36581 | 1.2761 | 2.7123e-10 | 6.2355
292.8976 | 28.872 | 8.4622 | 7.5064 | 35.3708 | 5.1957 | 2000.0001 | 0.2 | 0.0038799 | 0.20388 | 0 | 70541.9116 | 499.2652 | 0 | 69641.1771 | 69641.1771 | 1578804.0771 | 918274.9507 | 564407.071 | -901651.5149 | -159959.8702 | -329615.0803 | 1187807.0448 | 174480.1309 | 907999.6655 | 691.5702 | 2063115.435 | 3242444.6189 | 1187807.0448 | 174480.1309 | -907308.0953 | 1179329.1839 | 1314596.5017 | 819706.4913 | 52.5219 | 0.00015637 | 0.33301 | 1.424 | 0.16392 | 1.0258 | 1.3066 | 0.36581 | 1.2761 | 2.7123e-10 | 6.2357
292.8993 | 28.8726 | 8.4618 | 7.5064 | 35.3713 | 5.1958 | 2000.0001 | 0.2 | 0.003878 | 0.20388 | 0 | 70542.6176 | 499.2789 | 0 | 69641.8968 | 69641.8968 | 1578810.1674 | 918280.3532 | 564409.219 | -901669.2938 | -159962.7665 | -329621.5843 | 1187832.502 | 174483.8704 | 908018.7514 | 691.5773 | 2063135.9097 | 3242487.3428 | 1187832.502 | 174483.8704 | -907327.1741 | 1179351.4331 | 1314624.1456 | 819728.5041 | 52.5219 | 0.00015637 | 0.33301 | 1.424 | 0.16392 | 1.0258 | 1.3066 | 0.36581 | 1.2761 | 2.7122e-10 | 6.2358
292.9011 | 28.8732 | 8.4614 | 7.5063 | 35.3718 | 5.1959 | 2000.0001 | 0.2 | 0.0038761 | 0.20388 | 0 | 70543.3236 | 499.2926 | 0 | 69642.6165 | 69642.6165 | 1578816.2573 | 918285.7556 | 564411.3668 | -901687.0731 | -159965.6628 | -329628.0885 | 1187857.9593 | 174487.6098 | 908037.8372 | 691.5843 | 2063156.3844 | 3242530.0749 | 1187857.9593 | 174487.6098 | -907346.2528 | 1179373.6904 | 1314651.7893 | 819750.5174 | 52.5219 | 0.00015636 | 0.33301 | 1.424 | 0.16392 | 1.0258 | 1.3066 | 0.36581 | 1.2761 | 2.7121e-10 | 6.2359
292.9032 | 28.8739 | 8.4609 | 7.5062 | 35.3725 | 5.196 | 2000.0001 | 0.2 | 0.0038738 | 0.20387 | 0 | 70544.1852 | 499.3092 | 0 | 69643.4949 | 69643.4949 | 1578823.689 | 918292.3486 | 564413.9879 | -901708.7713 | -159969.1977 | -329636.0264 | 1187889.0276 | 174492.1735 | 908061.1293 | 691.593 | 2063181.3718 | 3242582.2357 | 1187889.0276 | 174492.1735 | -907369.5363 | 1179400.864 | 1314685.5255 | 819777.383 | 52.5219 | 0.00015636 | 0.33301 | 1.424 | 0.16392 | 1.0258 | 1.3066 | 0.36581 | 1.2761 | 2.712e-10 | 6.2361
292.9054 | 28.8746 | 8.4604 | 7.5061 | 35.3731 | 5.196 | 2000.0001 | 0.2 | 0.0038714 | 0.20387 | 0 | 70545.0469 | 499.3259 | 0 | 69644.3732 | 69644.3732 | 1578831.1201 | 918298.9413 | 564416.6088 | -901730.4701 | -159972.7327 | -329643.9644 | 1187920.0961 | 174496.7373 | 908084.4213 | 691.6016 | 2063206.3591 | 3242634.4088 | 1187920.0961 | 174496.7373 | -907392.8196 | 1179428.0497 | 1314719.2615 | 819804.2493 | 52.5219 | 0.00015635 | 0.33301 | 1.424 | 0.16392 | 1.0258 | 1.3066 | 0.36581 | 1.2761 | 2.712e-10 | 6.2362
292.9097 | 28.876 | 8.4594 | 7.5059 | 35.3743 | 5.1962 | 2000.0001 | 0.2 | 0.0038669 | 0.20387 | 0 | 70546.7701 | 499.3593 | 0 | 69646.1298 | 69646.1298 | 1578845.9808 | 918312.1264 | 564421.8499 | -901773.8693 | -159979.8032 | -329659.8411 | 1187982.2336 | 174505.8648 | 908131.0047 | 691.6189 | 2063256.3337 | 3242738.7905 | 1187982.2336 | 174505.8648 | -907439.3858 | 1179482.4568 | 1314786.7326 | 819857.9838 | 52.5219 | 0.00015634 | 0.33301 | 1.424 | 0.16392 | 1.0258 | 1.3066 | 0.36581 | 1.2761 | 2.7118e-10 | 6.2365
292.9108 | 28.8763 | 8.4592 | 7.5059 | 35.3746 | 5.1963 | 2000.0001 | 0.2 | 0.0038657 | 0.20387 | 0 | 70547.2009 | 499.3676 | 0 | 69646.5689 | 69646.5689 | 1578849.6957 | 918315.4226 | 564423.1601 | -901784.7194 | -159981.5709 | -329663.8104 | 1187997.7681 | 174508.1467 | 908142.6505 | 691.6233 | 2063268.8274 | 3242764.8933 | 1187997.7681 | 174508.1467 | -907451.0272 | 1179496.0659 | 1314803.6003 | 819871.4178 | 52.5219 | 0.00015634 | 0.33301 | 1.424 | 0.16392 | 1.0258 | 1.3066 | 0.36581 | 1.2761 | 2.7118e-10 | 6.2366
292.9119 | 28.8767 | 8.4589 | 7.5058 | 35.375 | 5.1963 | 2000.0001 | 0.2 | 0.0038646 | 0.20386 | 0 | 70547.6318 | 499.3759 | 0 | 69647.0081 | 69647.0081 | 1578853.4104 | 918318.7187 | 564424.4702 | -901795.5696 | -159983.3387 | -329667.7797 | 1188013.3026 | 174510.4286 | 908154.2962 | 691.6276 | 2063281.3211 | 3242790.999 | 1188013.3026 | 174510.4286 | -907462.6686 | 1179509.678 | 1314820.4679 | 819884.852 | 52.5219 | 0.00015633 | 0.33301 | 1.424 | 0.16392 | 1.0258 | 1.3066 | 0.36581 | 1.2761 | 2.7117e-10 | 6.2367
292.9129 | 28.877 | 8.4587 | 7.5058 | 35.3753 | 5.1964 | 2000.0001 | 0.2 | 0.0038634 | 0.20386 | 0 | 70548.0626 | 499.3842 | 0 | 69647.4472 | 69647.4472 | 1578857.125 | 918322.0148 | 564425.7803 | -901806.42 | -159985.1065 | -329671.7491 | 1188028.8372 | 174512.7106 | 908165.9419 | 691.6319 | 2063293.8147 | 3242817.1077 | 1188028.8372 | 174512.7106 | -907474.31 | 1179523.293 | 1314837.3354 | 819898.2864 | 52.5219 | 0.00015633 | 0.33301 | 1.424 | 0.16392 | 1.0258 | 1.3066 | 0.36581 | 1.2761 | 2.7117e-10 | 6.2367
292.9135 | 28.8772 | 8.4585 | 7.5058 | 35.3754 | 5.1964 | 2000.0001 | 0.2 | 0.0038629 | 0.20386 | 0 | 70548.278 | 499.3884 | 0 | 69647.6668 | 69647.6668 | 1578858.9822 | 918323.6628 | 564426.4353 | -901811.8452 | -159985.9904 | -329673.7338 | 1188036.6046 | 174513.8515 | 908171.7647 | 691.6341 | 2063300.0615 | 3242830.1631 | 1188036.6046 | 174513.8515 | -907480.1306 | 1179530.1016 | 1314845.7692 | 819905.0036 | 52.5219 | 0.00015633 | 0.33301 | 1.424 | 0.16392 | 1.0258 | 1.3066 | 0.36581 | 1.2761 | 2.7116e-10 | 6.2368
292.914 | 28.8774 | 8.4584 | 7.5057 | 35.3756 | 5.1964 | 2000.0001 | 0.2 | 0.0038624 | 0.20386 | 0 | 70548.4934 | 499.3926 | 0 | 69647.8863 | 69647.8863 | 1578860.8394 | 918325.3109 | 564427.0903 | -901817.2705 | -159986.8743 | -329675.7186 | 1188044.3719 | 174514.9925 | 908177.5875 | 691.6362 | 2063306.3084 | 3242843.2192 | 1188044.3719 | 174514.9925 | -907485.9513 | 1179536.9109 | 1314854.2029 | 819911.7209 | 52.5219 | 0.00015633 | 0.33301 | 1.424 | 0.16392 | 1.0258 | 1.3066 | 0.36581 | 1.2761 | 2.7116e-10 | 6.2368
292.9145 | 28.8776 | 8.4583 | 7.5057 | 35.3757 | 5.1964 | 2000.0001 | 0.2 | 0.0038618 | 0.20386 | 0 | 70548.7088 | 499.3967 | 0 | 69648.1059 | 69648.1059 | 1578862.6966 | 918326.9589 | 564427.7453 | -901822.6958 | -159987.7582 | -329677.7033 | 1188052.1392 | 174516.1334 | 908183.4104 | 691.6384 | 2063312.5552 | 3242856.2761 | 1188052.1392 | 174516.1334 | -907491.7719 | 1179543.7209 | 1314862.6366 | 819918.4382 | 52.5219 | 0.00015633 | 0.33301 | 1.424 | 0.16392 | 1.0258 | 1.3066 | 0.36581 | 1.2761 | 2.7116e-10 | 6.2369
292.9148 | 28.8776 | 8.4582 | 7.5057 | 35.3758 | 5.1964 | 2000.0001 | 0.2 | 0.0038615 | 0.20386 | 0 | 70548.8165 | 499.3988 | 0 | 69648.2157 | 69648.2157 | 1578863.6252 | 918327.7829 | 564428.0728 | -901825.4085 | -159988.2002 | -329678.6957 | 1188056.0229 | 174516.7039 | 908186.3218 | 691.6395 | 2063315.6786 | 3242862.8048 | 1188056.0229 | 174516.7039 | -907494.6823 | 1179547.1261 | 1314866.8535 | 819921.7969 | 52.5219 | 0.00015633 | 0.33301 | 1.424 | 0.16392 | 1.0258 | 1.3066 | 0.36581 | 1.2761 | 2.7116e-10 | 6.2369
292.9151 | 28.8777 | 8.4582 | 7.5057 | 35.3759 | 5.1965 | 2000.0001 | 0.2 | 0.0038613 | 0.20386 | 0 | 70548.9242 | 499.4009 | 0 | 69648.3255 | 69648.3255 | 1578864.5538 | 918328.6069 | 564428.4003 | -901828.1211 | -159988.6422 | -329679.688 | 1188059.9066 | 174517.2744 | 908189.2332 | 691.6406 | 2063318.802 | 3242869.3336 | 1188059.9066 | 174517.2744 | -907497.5926 | 1179550.5316 | 1314871.0703 | 819925.1556 | 52.5219 | 0.00015633 | 0.33301 | 1.424 | 0.16392 | 1.0258 | 1.3066 | 0.36581 | 1.2761 | 2.7116e-10 | 6.2369
292.9156 | 28.8779 | 8.458 | 7.5057 | 35.3761 | 5.1965 | 2000.0001 | 0.2 | 0.0038607 | 0.20386 | 0 | 70549.1396 | 499.405 | 0 | 69648.545 | 69648.545 | 1578866.4109 | 918330.2549 | 564429.0553 | -901833.5465 | -159989.5261 | -329681.6728 | 1188067.674 | 174518.4154 | 908195.0559 | 691.6427 | 2063325.0489 | 3242882.3919 | 1188067.674 | 174518.4154 | -907503.4132 | 1179557.343 | 1314879.504 | 819931.873 | 52.5219 | 0.00015633 | 0.33301 | 1.424 | 0.16392 | 1.0258 | 1.3066 | 0.36581 | 1.2761 | 2.7116e-10 | 6.2369
292.9162 | 28.8781 | 8.4579 | 7.5056 | 35.3762 | 5.1965 | 2000.0001 | 0.2 | 0.0038601 | 0.20386 | 0 | 70549.355 | 499.4092 | 0 | 69648.7646 | 69648.7646 | 1578868.268 | 918331.9029 | 564429.7103 | -901838.9719 | -159990.4101 | -329683.6576 | 1188075.4414 | 174519.5564 | 908200.8787 | 691.6449 | 2063331.2957 | 3242895.4508 | 1188075.4414 | 174519.5564 | -907509.2338 | 1179564.1551 | 1314887.9377 | 819938.5904 | 52.5219 | 0.00015632 | 0.33301 | 1.424 | 0.16392 | 1.0258 | 1.3066 | 0.36581 | 1.2761 | 2.7115e-10 | 6.237
292.9199 | 28.8793 | 8.4571 | 7.5055 | 35.3773 | 5.1967 | 2000.0001 | 0.2 | 0.0038563 | 0.20386 | 0 | 70550.8468 | 499.438 | 0 | 69650.2851 | 69650.2851 | 1578881.1277 | 918343.3152 | 564434.2457 | -901876.5446 | -159996.5319 | -329697.4028 | 1188129.2322 | 174527.4578 | 908241.2022 | 691.6599 | 2063374.5561 | 3242985.906 | 1188129.2322 | 174527.4578 | -907549.5423 | 1179611.35 | 1314946.3419 | 819985.1109 | 52.5219 | 0.00015631 | 0.33301 | 1.424 | 0.16392 | 1.0258 | 1.3066 | 0.36581 | 1.2761 | 2.7114e-10 | 6.2372
292.9208 | 28.8796 | 8.4568 | 7.5054 | 35.3776 | 5.1967 | 2000.0001 | 0.2 | 0.0038554 | 0.20386 | 0 | 70551.2197 | 499.4452 | 0 | 69650.6652 | 69650.6652 | 1578884.3424 | 918346.1682 | 564435.3794 | -901885.938 | -159998.0624 | -329700.8391 | 1188142.68 | 174529.4332 | 908251.2829 | 691.6636 | 2063385.3711 | 3243008.5252 | 1188142.68 | 174529.4332 | -907559.6193 | 1179623.154 | 1314960.9428 | 819996.7414 | 52.5219 | 0.00015631 | 0.33301 | 1.424 | 0.16392 | 1.0258 | 1.3066 | 0.36581 | 1.2761 | 2.7114e-10 | 6.2373
292.9218 | 28.8799 | 8.4566 | 7.5054 | 35.3778 | 5.1967 | 2000.0001 | 0.2 | 0.0038544 | 0.20385 | 0 | 70551.5926 | 499.4524 | 0 | 69651.0454 | 69651.0454 | 1578887.557 | 918349.0212 | 564436.5132 | -901895.3315 | -159999.593 | -329704.2756 | 1188156.1278 | 174531.4086 | 908261.3637 | 691.6674 | 2063396.1862 | 3243031.1465 | 1188156.1278 | 174531.4086 | -907569.6963 | 1179634.9602 | 1314975.5437 | 820008.3719 | 52.5219 | 0.00015631 | 0.33301 | 1.424 | 0.16392 | 1.0258 | 1.3066 | 0.36581 | 1.2761 | 2.7113e-10 | 6.2374
292.9236 | 28.8805 | 8.4562 | 7.5053 | 35.3784 | 5.1968 | 2000.0001 | 0.2 | 0.0038525 | 0.20385 | 0 | 70552.3385 | 499.4667 | 0 | 69651.8056 | 69651.8056 | 1578893.9859 | 918354.727 | 564438.7805 | -901914.1188 | -160002.6542 | -329711.1485 | 1188183.0236 | 174535.3594 | 908281.5251 | 691.6749 | 2063417.8164 | 3243076.3954 | 1188183.0236 | 174535.3594 | -907589.8503 | 1179658.5791 | 1315004.7454 | 820031.6334 | 52.5219 | 0.00015631 | 0.33301 | 1.424 | 0.16392 | 1.0258 | 1.3066 | 0.36581 | 1.2761 | 2.7113e-10 | 6.2375
292.9255 | 28.8811 | 8.4558 | 7.5052 | 35.3789 | 5.1969 | 2000.0001 | 0.2 | 0.0038506 | 0.20385 | 0 | 70553.0844 | 499.4811 | 0 | 69652.5658 | 69652.5658 | 1578900.4144 | 918360.4328 | 564441.0477 | -901932.9065 | -160005.7155 | -329718.0216 | 1188209.9196 | 174539.3102 | 908301.6865 | 691.6823 | 2063439.4466 | 3243121.653 | 1188209.9196 | 174539.3102 | -907610.0041 | 1179682.2064 | 1315033.9469 | 820054.8954 | 52.5219 | 0.0001563 | 0.33301 | 1.424 | 0.16392 | 1.0258 | 1.3066 | 0.36581 | 1.2761 | 2.7112e-10 | 6.2376
292.9273 | 28.8817 | 8.4553 | 7.5052 | 35.3795 | 5.197 | 2000.0001 | 0.2 | 0.0038487 | 0.20385 | 0 | 70553.8302 | 499.4955 | 0 | 69653.3261 | 69653.3261 | 1578906.8425 | 918366.1384 | 564443.3148 | -901951.6945 | -160008.7769 | -329724.8948 | 1188236.8158 | 174543.2611 | 908321.8477 | 691.6898 | 2063461.0767 | 3243166.9189 | 1188236.8158 | 174543.2611 | -907630.1578 | 1179705.8422 | 1315063.1483 | 820078.1579 | 52.5219 | 0.0001563 | 0.33301 | 1.424 | 0.16392 | 1.0258 | 1.3066 | 0.36581 | 1.2761 | 2.7111e-10 | 6.2378
292.9401 | 28.8859 | 8.4524 | 7.5046 | 35.3831 | 5.1975 | 2000.0001 | 0.2 | 0.0038358 | 0.20384 | 0 | 70558.9319 | 499.5935 | 0 | 69658.5257 | 69658.5257 | 1578950.7995 | 918405.1611 | 564458.8175 | -902080.2124 | -160029.7197 | -329771.9103 | 1188420.7854 | 174570.2849 | 908459.7441 | 691.741 | 2063609.0238 | 3243476.7576 | 1188420.7854 | 174570.2849 | -907768.0031 | 1179867.7338 | 1315262.8766 | 820237.2828 | 52.5219 | 0.00015627 | 0.33301 | 1.424 | 0.16392 | 1.0258 | 1.3066 | 0.36581 | 1.2761 | 2.7106e-10 | 6.2387
292.9409 | 28.8862 | 8.4522 | 7.5046 | 35.3834 | 5.1976 | 2000.0001 | 0.2 | 0.003835 | 0.20383 | 0 | 70559.2507 | 499.5996 | 0 | 69658.8507 | 69658.8507 | 1578953.5463 | 918407.5998 | 564459.7862 | -902088.2453 | -160031.0288 | -329774.849 | 1188432.2838 | 174571.9739 | 908468.3625 | 691.7442 | 2063618.2704 | 3243496.1356 | 1188432.2838 | 174571.9739 | -907776.6182 | 1179877.8652 | 1315275.3594 | 820247.2289 | 52.5219 | 0.00015626 | 0.33301 | 1.424 | 0.16392 | 1.0258 | 1.3066 | 0.36581 | 1.2761 | 2.7106e-10 | 6.2387
292.9417 | 28.8864 | 8.452 | 7.5046 | 35.3836 | 5.1976 | 2000.0001 | 0.2 | 0.0038342 | 0.20383 | 0 | 70559.5696 | 499.6057 | 0 | 69659.1756 | 69659.1756 | 1578956.2929 | 918410.0386 | 564460.7549 | -902096.2784 | -160032.3379 | -329777.7877 | 1188443.7821 | 174573.6629 | 908476.9808 | 691.7474 | 2063627.5171 | 3243515.5152 | 1188443.7821 | 174573.6629 | -907785.2334 | 1179887.9981 | 1315287.8421 | 820257.175 | 52.5219 | 0.00015626 | 0.33301 | 1.424 | 0.16392 | 1.0258 | 1.3066 | 0.36581 | 1.2761 | 2.7105e-10 | 6.2388
292.9421 | 28.8866 | 8.452 | 7.5045 | 35.3837 | 5.1976 | 2000.0001 | 0.2 | 0.0038338 | 0.20383 | 0 | 70559.729 | 499.6087 | 0 | 69659.3381 | 69659.3381 | 1578957.6662 | 918411.2579 | 564461.2392 | -902100.2949 | -160032.9924 | -329779.2571 | 1188449.5313 | 174574.5074 | 908481.29 | 691.749 | 2063632.1405 | 3243525.2056 | 1188449.5313 | 174574.5074 | -907789.5409 | 1179893.0651 | 1315294.0835 | 820262.1481 | 52.5219 | 0.00015626 | 0.33301 | 1.424 | 0.16392 | 1.0258 | 1.3066 | 0.36581 | 1.2761 | 2.7105e-10 | 6.2388
292.9425 | 28.8867 | 8.4519 | 7.5045 | 35.3838 | 5.1976 | 2000.0001 | 0.2 | 0.0038334 | 0.20383 | 0 | 70559.8884 | 499.6118 | 0 | 69659.5006 | 69659.5006 | 1578959.0395 | 918412.4773 | 564461.7235 | -902104.3115 | -160033.647 | -329780.7265 | 1188455.2805 | 174575.3519 | 908485.5991 | 691.7506 | 2063636.7638 | 3243534.8963 | 1188455.2805 | 174575.3519 | -907793.8485 | 1179898.1325 | 1315300.3248 | 820267.1213 | 52.5219 | 0.00015626 | 0.33301 | 1.424 | 0.16392 | 1.0258 | 1.3066 | 0.36581 | 1.2761 | 2.7105e-10 | 6.2388
292.9433 | 28.887 | 8.4517 | 7.5045 | 35.3841 | 5.1977 | 2000.0001 | 0.2 | 0.0038327 | 0.20383 | 0 | 70560.2073 | 499.6179 | 0 | 69659.8256 | 69659.8256 | 1578961.786 | 918414.9159 | 564462.6921 | -902112.3446 | -160034.9562 | -329783.6653 | 1188466.779 | 174577.041 | 908494.2174 | 691.7538 | 2063646.0105 | 3243554.2788 | 1188466.779 | 174577.041 | -907802.4636 | 1179908.2683 | 1315312.8075 | 820277.0676 | 52.5219 | 0.00015626 | 0.33301 | 1.424 | 0.16392 | 1.0258 | 1.3066 | 0.36581 | 1.2761 | 2.7105e-10 | 6.2389
292.9441 | 28.8872 | 8.4515 | 7.5045 | 35.3843 | 5.1977 | 2000.0001 | 0.2 | 0.0038319 | 0.20383 | 0 | 70560.5261 | 499.624 | 0 | 69660.1505 | 69660.1505 | 1578964.5324 | 918417.3546 | 564463.6607 | -902120.3779 | -160036.2654 | -329786.604 | 1188478.2775 | 174578.73 | 908502.8357 | 691.757 | 2063655.2572 | 3243573.6628 | 1188478.2775 | 174578.73 | -907811.0786 | 1179918.4056 | 1315325.2902 | 820287.014 | 52.5219 | 0.00015626 | 0.33301 | 1.424 | 0.16392 | 1.0258 | 1.3066 | 0.36581 | 1.2761 | 2.7105e-10 | 6.2389
292.9498 | 28.8891 | 8.4502 | 7.5042 | 35.3859 | 5.1979 | 2000.0001 | 0.2 | 0.0038264 | 0.20383 | 0 | 70562.7918 | 499.6674 | 0 | 69662.4596 | 69662.4596 | 1578984.0461 | 918434.6827 | 564470.5427 | -902177.4625 | -160045.5687 | -329807.4872 | 1188559.9843 | 174590.7322 | 908564.0749 | 691.7798 | 2063720.9623 | 3243711.4442 | 1188559.9843 | 174590.7322 | -907872.2951 | 1179990.4818 | 1315413.9886 | 820357.694 | 52.5219 | 0.00015624 | 0.33301 | 1.424 | 0.16392 | 1.0258 | 1.3066 | 0.36581 | 1.2761 | 2.7102e-10 | 6.2393
292.9512 | 28.8895 | 8.4499 | 7.5042 | 35.3863 | 5.198 | 2000.0001 | 0.2 | 0.0038251 | 0.20383 | 0 | 70563.3582 | 499.6782 | 0 | 69663.0368 | 69663.0368 | 1578988.9239 | 918439.0145 | 564472.2629 | -902191.7342 | -160047.8947 | -329812.7082 | 1188580.4112 | 174593.7327 | 908579.3845 | 691.7855 | 2063737.3886 | 3243745.9011 | 1188580.4112 | 174593.7327 | -907887.5991 | 1180008.5125 | 1315436.163 | 820375.3647 | 52.5219 | 0.00015624 | 0.33301 | 1.424 | 0.16392 | 1.0258 | 1.3066 | 0.36581 | 1.2761 | 2.7102e-10 | 6.2394
292.9526 | 28.89 | 8.4496 | 7.5041 | 35.3867 | 5.1981 | 2000.0001 | 0.2 | 0.0038237 | 0.20382 | 0 | 70563.9247 | 499.6891 | 0 | 69663.6141 | 69663.6141 | 1578993.8016 | 918443.3463 | 564473.9831 | -902206.0062 | -160050.2207 | -329817.9293 | 1188600.8383 | 174596.7333 | 908594.6941 | 691.7912 | 2063753.8149 | 3243780.3627 | 1188600.8383 | 174596.7333 | -907902.903 | 1180026.5478 | 1315458.3373 | 820393.0356 | 52.5219 | 0.00015624 | 0.33301 | 1.424 | 0.16392 | 1.0258 | 1.3066 | 0.36581 | 1.2761 | 2.7101e-10 | 6.2395
292.9554 | 28.8909 | 8.4489 | 7.504 | 35.3876 | 5.1982 | 2000.0001 | 0.2 | 0.003821 | 0.20382 | 0 | 70565.0575 | 499.7107 | 0 | 69664.7686 | 69664.7686 | 1579003.5562 | 918452.0097 | 564477.4233 | -902234.5507 | -160054.873 | -329828.3717 | 1188641.6927 | 174602.7345 | 908625.3131 | 691.8025 | 2063786.6675 | 3243849.2997 | 1188641.6927 | 174602.7345 | -907933.5106 | 1180062.6322 | 1315502.6857 | 820428.3784 | 52.5219 | 0.00015623 | 0.33301 | 1.424 | 0.16392 | 1.0258 | 1.3066 | 0.36581 | 1.2761 | 2.71e-10 | 6.2397
292.9561 | 28.8911 | 8.4487 | 7.5039 | 35.3878 | 5.1982 | 2000.0001 | 0.2 | 0.0038203 | 0.20382 | 0 | 70565.3407 | 499.7161 | 0 | 69665.0572 | 69665.0572 | 1579005.9947 | 918454.1755 | 564478.2833 | -902241.6869 | -160056.0362 | -329830.9823 | 1188651.9064 | 174604.2348 | 908632.9678 | 691.8054 | 2063794.8806 | 3243866.5368 | 1188651.9064 | 174604.2348 | -907941.1624 | 1180071.6562 | 1315513.7727 | 820437.2143 | 52.5219 | 0.00015623 | 0.33301 | 1.424 | 0.16392 | 1.0258 | 1.3066 | 0.36581 | 1.2761 | 2.71e-10 | 6.2398
292.9568 | 28.8914 | 8.4486 | 7.5039 | 35.388 | 5.1982 | 2000.0001 | 0.2 | 0.0038197 | 0.20382 | 0 | 70565.6239 | 499.7215 | 0 | 69665.3458 | 69665.3458 | 1579008.4332 | 918456.3413 | 564479.1433 | -902248.8233 | -160057.1993 | -329833.593 | 1188662.12 | 174605.7351 | 908640.6225 | 691.8082 | 2063803.0938 | 3243883.775 | 1188662.12 | 174605.7351 | -907948.8143 | 1180080.6813 | 1315524.8597 | 820446.0503 | 52.5219 | 0.00015623 | 0.33301 | 1.424 | 0.16392 | 1.0258 | 1.3066 | 0.36581 | 1.2761 | 2.71e-10 | 6.2398
292.9575 | 28.8916 | 8.4484 | 7.5039 | 35.3882 | 5.1983 | 2000.0001 | 0.2 | 0.003819 | 0.20382 | 0 | 70565.9071 | 499.7269 | 0 | 69665.6345 | 69665.6345 | 1579010.8716 | 918458.5071 | 564480.0032 | -902255.9596 | -160058.3624 | -329836.2037 | 1188672.3338 | 174607.2355 | 908648.2772 | 691.8111 | 2063811.3069 | 3243901.0144 | 1188672.3338 | 174607.2355 | -907956.4661 | 1180089.7075 | 1315535.9467 | 820454.8863 | 52.5219 | 0.00015623 | 0.33301 | 1.424 | 0.16392 | 1.0258 | 1.3066 | 0.36581 | 1.2761 | 2.7099e-10 | 6.2399
292.959 | 28.8921 | 8.4481 | 7.5038 | 35.3886 | 5.1983 | 2000.0001 | 0.2 | 0.0038177 | 0.20382 | 0 | 70566.4736 | 499.7378 | 0 | 69666.2117 | 69666.2117 | 1579015.7482 | 918462.8386 | 564481.7231 | -902270.2325 | -160060.6888 | -329841.4251 | 1188692.7613 | 174610.2361 | 908663.5865 | 691.8167 | 2063827.7332 | 3243935.4966 | 1188692.7613 | 174610.2361 | -907971.7698 | 1180107.7634 | 1315558.1206 | 820472.5585 | 52.5219 | 0.00015622 | 0.33301 | 1.424 | 0.16392 | 1.0258 | 1.3066 | 0.36581 | 1.2761 | 2.7099e-10 | 6.24
292.9593 | 28.8922 | 8.448 | 7.5038 | 35.3887 | 5.1983 | 2000.0001 | 0.2 | 0.0038174 | 0.20382 | 0 | 70566.6152 | 499.7405 | 0 | 69666.356 | 69666.356 | 1579016.9674 | 918463.9215 | 564482.153 | -902273.8008 | -160061.2704 | -329842.7305 | 1188697.8682 | 174610.9863 | 908667.4138 | 691.8182 | 2063831.8398 | 3243944.1178 | 1188697.8682 | 174610.9863 | -907975.5957 | 1180112.278 | 1315563.6641 | 820476.9766 | 52.5219 | 0.00015622 | 0.33301 | 1.424 | 0.16392 | 1.0258 | 1.3066 | 0.36581 | 1.2761 | 2.7099e-10 | 6.24
292.9597 | 28.8923 | 8.4479 | 7.5038 | 35.3888 | 5.1984 | 2000.0001 | 0.2 | 0.003817 | 0.20382 | 0 | 70566.7568 | 499.7432 | 0 | 69666.5003 | 69666.5003 | 1579018.1865 | 918465.0043 | 564482.583 | -902277.3691 | -160061.852 | -329844.0359 | 1188702.9751 | 174611.7364 | 908671.2411 | 691.8196 | 2063835.9463 | 3243952.7393 | 1188702.9751 | 174611.7364 | -907979.4215 | 1180116.793 | 1315569.2075 | 820481.3948 | 52.5219 | 0.00015622 | 0.33301 | 1.424 | 0.16392 | 1.0258 | 1.3066 | 0.36581 | 1.2761 | 2.7099e-10 | 6.24
292.9604 | 28.8925 | 8.4478 | 7.5038 | 35.389 | 5.1984 | 2000.0001 | 0.2 | 0.0038164 | 0.20382 | 0 | 70567.04 | 499.7486 | 0 | 69666.7889 | 69666.7889 | 1579020.6247 | 918467.17 | 564483.4428 | -902284.5057 | -160063.0152 | -329846.6467 | 1188713.1889 | 174613.2368 | 908678.8958 | 691.8224 | 2063844.1595 | 3243969.9832 | 1188713.1889 | 174613.2368 | -907987.0733 | 1180125.8237 | 1315580.2944 | 820490.2311 | 52.5219 | 0.00015622 | 0.33301 | 1.424 | 0.16392 | 1.0258 | 1.3066 | 0.36581 | 1.2761 | 2.7098e-10 | 6.2401
292.9611 | 28.8928 | 8.4476 | 7.5037 | 35.3892 | 5.1984 | 2000.0001 | 0.2 | 0.0038157 | 0.20382 | 0 | 70567.3232 | 499.754 | 0 | 69667.0775 | 69667.0775 | 1579023.0628 | 918469.3357 | 564484.3027 | -902291.6423 | -160064.1784 | -329849.2574 | 1188723.4027 | 174614.7371 | 908686.5504 | 691.8253 | 2063852.3726 | 3243987.2281 | 1188723.4027 | 174614.7371 | -907994.7251 | 1180134.8555 | 1315591.3813 | 820499.0674 | 52.5219 | 0.00015622 | 0.33301 | 1.424 | 0.16392 | 1.0258 | 1.3066 | 0.36581 | 1.2761 | 2.7098e-10 | 6.2401
292.9662 | 28.8944 | 8.4465 | 7.5035 | 35.3907 | 5.1986 | 2000.0001 | 0.2 | 0.003811 | 0.20381 | 0 | 70569.3602 | 499.7928 | 0 | 69669.1534 | 69669.1534 | 1579040.5975 | 918484.9121 | 564490.4866 | -902342.9744 | -160072.5454 | -329868.0362 | 1188796.8667 | 174625.5284 | 908741.6058 | 691.8457 | 2063911.4458 | 3244111.2959 | 1188796.8667 | 174625.5284 | -908049.7601 | 1180199.8501 | 1315671.1232 | 820562.6253 | 52.5219 | 0.00015621 | 0.33301 | 1.424 | 0.16392 | 1.0258 | 1.3066 | 0.36581 | 1.2761 | 2.7096e-10 | 6.2405
292.9674 | 28.8948 | 8.4462 | 7.5035 | 35.391 | 5.1987 | 2000.0001 | 0.2 | 0.0038098 | 0.20381 | 0 | 70569.8695 | 499.8025 | 0 | 69669.6723 | 69669.6723 | 1579044.9808 | 918488.8061 | 564492.0325 | -902355.8078 | -160074.6372 | -329872.731 | 1188815.2329 | 174628.2263 | 908755.3695 | 691.8508 | 2063926.2141 | 3244142.3218 | 1188815.2329 | 174628.2263 | -908063.5187 | 1180216.1077 | 1315691.0586 | 820578.5153 | 52.5219 | 0.00015621 | 0.33301 | 1.424 | 0.16392 | 1.0258 | 1.3066 | 0.36581 | 1.2761 | 2.7096e-10 | 6.2406
292.9687 | 28.8953 | 8.4459 | 7.5034 | 35.3914 | 5.1987 | 2000.0001 | 0.2 | 0.0038086 | 0.20381 | 0 | 70570.3787 | 499.8122 | 0 | 69670.1913 | 69670.1913 | 1579049.3639 | 918492.7 | 564493.5782 | -902368.6415 | -160076.7292 | -329877.4259 | 1188833.5992 | 174630.9242 | 908769.1332 | 691.8559 | 2063940.9824 | 3244173.3514 | 1188833.5992 | 174630.9242 | -908077.2773 | 1180232.369 | 1315710.9938 | 820594.4056 | 52.5219 | 0.0001562 | 0.33301 | 1.424 | 0.16392 | 1.0258 | 1.3066 | 0.36581 | 1.2761 | 2.7095e-10 | 6.2407
292.9713 | 28.8961 | 8.4453 | 7.5033 | 35.3921 | 5.1988 | 2000.0001 | 0.2 | 0.0038063 | 0.20381 | 0 | 70571.3972 | 499.8316 | 0 | 69671.2292 | 69671.2292 | 1579058.1295 | 918500.4877 | 564496.6695 | -902394.3092 | -160080.9132 | -329886.8159 | 1188870.3321 | 174636.32 | 908796.6605 | 691.8662 | 2063970.519 | 3244235.4213 | 1188870.3321 | 174636.32 | -908104.7943 | 1180264.9023 | 1315750.8641 | 820626.1868 | 52.5219 | 0.0001562 | 0.33301 | 1.424 | 0.16392 | 1.0258 | 1.3066 | 0.36581 | 1.2761 | 2.7094e-10 | 6.2409
292.9719 | 28.8963 | 8.4452 | 7.5033 | 35.3923 | 5.1989 | 2000.0001 | 0.2 | 0.0038057 | 0.20381 | 0 | 70571.6518 | 499.8364 | 0 | 69671.4887 | 69671.4887 | 1579060.3208 | 918502.4346 | 564497.4423 | -902400.7263 | -160081.9592 | -329889.1634 | 1188879.5154 | 174637.6689 | 908803.5423 | 691.8687 | 2063977.9031 | 3244250.9409 | 1188879.5154 | 174637.6689 | -908111.6736 | 1180273.0378 | 1315760.8316 | 820634.1322 | 52.5219 | 0.0001562 | 0.33301 | 1.424 | 0.16392 | 1.0258 | 1.3066 | 0.36581 | 1.2761 | 2.7094e-10 | 6.2409
292.9725 | 28.8965 | 8.445 | 7.5033 | 35.3925 | 5.1989 | 2000.0001 | 0.2 | 0.0038051 | 0.20381 | 0 | 70571.9065 | 499.8413 | 0 | 69671.7481 | 69671.7481 | 1579062.512 | 918504.3815 | 564498.2151 | -902407.1434 | -160083.0052 | -329891.511 | 1188888.6986 | 174639.0179 | 908810.4241 | 691.8713 | 2063985.2873 | 3244266.4615 | 1188888.6986 | 174639.0179 | -908118.5528 | 1180281.1742 | 1315770.7991 | 820642.0777 | 52.5219 | 0.00015619 | 0.33301 | 1.424 | 0.16392 | 1.0258 | 1.3066 | 0.36581 | 1.2761 | 2.7094e-10 | 6.2409
292.9732 | 28.8967 | 8.4449 | 7.5032 | 35.3927 | 5.1989 | 2000.0001 | 0.2 | 0.0038045 | 0.2038 | 0 | 70572.1611 | 499.8461 | 0 | 69672.0076 | 69672.0076 | 1579064.7032 | 918506.3283 | 564498.9879 | -902413.5605 | -160084.0513 | -329893.8586 | 1188897.882 | 174640.3668 | 908817.3058 | 691.8738 | 2063992.6714 | 3244281.983 | 1188897.882 | 174640.3668 | -908125.432 | 1180289.3116 | 1315780.7666 | 820650.0233 | 52.5219 | 0.00015619 | 0.33301 | 1.424 | 0.16392 | 1.0258 | 1.3066 | 0.36581 | 1.2761 | 2.7093e-10 | 6.241
292.9744 | 28.8971 | 8.4446 | 7.5032 | 35.393 | 5.199 | 2000.0001 | 0.2 | 0.0038034 | 0.2038 | 0 | 70572.6703 | 499.8558 | 0 | 69672.5265 | 69672.5265 | 1579069.0855 | 918510.222 | 564500.5333 | -902426.395 | -160086.1434 | -329898.5537 | 1188916.2486 | 174643.0648 | 908831.0693 | 691.8789 | 2064007.4397 | 3244313.0286 | 1188916.2486 | 174643.0648 | -908139.1904 | 1180305.5889 | 1315800.7016 | 820665.9146 | 52.5219 | 0.00015619 | 0.33301 | 1.424 | 0.16392 | 1.0258 | 1.3066 | 0.36581 | 1.2761 | 2.7093e-10 | 6.2411
292.9748 | 28.8972 | 8.4445 | 7.5032 | 35.3931 | 5.199 | 2000.0001 | 0.2 | 0.0038031 | 0.2038 | 0 | 70572.7976 | 499.8582 | 0 | 69672.6563 | 69672.6563 | 1579070.181 | 918511.1954 | 564500.9197 | -902429.6036 | -160086.6665 | -329899.7275 | 1188920.8403 | 174643.7393 | 908834.5102 | 691.8802 | 2064011.1318 | 3244320.7905 | 1188920.8403 | 174643.7393 | -908142.6299 | 1180309.6587 | 1315805.6853 | 820669.8874 | 52.5219 | 0.00015619 | 0.33301 | 1.424 | 0.16392 | 1.0258 | 1.3066 | 0.36581 | 1.2761 | 2.7093e-10 | 6.2411
292.9751 | 28.8973 | 8.4444 | 7.5032 | 35.3932 | 5.199 | 2000.0001 | 0.2 | 0.0038028 | 0.2038 | 0 | 70572.925 | 499.8607 | 0 | 69672.786 | 69672.786 | 1579071.2766 | 918512.1688 | 564501.3061 | -902432.8122 | -160087.1895 | -329900.9014 | 1188925.432 | 174644.4137 | 908837.951 | 691.8815 | 2064014.8238 | 3244328.5526 | 1188925.432 | 174644.4137 | -908146.0695 | 1180313.7288 | 1315810.669 | 820673.8603 | 52.5219 | 0.00015619 | 0.33301 | 1.424 | 0.16392 | 1.0258 | 1.3066 | 0.36581 | 1.2761 | 2.7093e-10 | 6.2411
292.9757 | 28.8976 | 8.4443 | 7.5031 | 35.3934 | 5.199 | 2000.0001 | 0.2 | 0.0038023 | 0.2038 | 0 | 70573.1796 | 499.8655 | 0 | 69673.0455 | 69673.0455 | 1579073.4676 | 918514.1157 | 564502.0787 | -902439.2296 | -160088.2356 | -329903.249 | 1188934.6154 | 174645.7627 | 908844.8327 | 691.8841 | 2064022.208 | 3244344.0776 | 1188934.6154 | 174645.7627 | -908152.9487 | 1180321.8696 | 1315820.6365 | 820681.8061 | 52.5219 | 0.00015619 | 0.33301 | 1.424 | 0.16392 | 1.0258 | 1.3066 | 0.36581 | 1.2761 | 2.7093e-10 | 6.2412
292.9764 | 28.8978 | 8.4441 | 7.5031 | 35.3936 | 5.1991 | 2000.0001 | 0.2 | 0.0038017 | 0.2038 | 0 | 70573.4342 | 499.8703 | 0 | 69673.3049 | 69673.3049 | 1579075.6586 | 918516.0625 | 564502.8514 | -902445.6469 | -160089.2817 | -329905.5966 | 1188943.7988 | 174647.1117 | 908851.7144 | 691.8866 | 2064029.5921 | 3244359.6034 | 1188943.7988 | 174647.1117 | -908159.8278 | 1180330.0113 | 1315830.6039 | 820689.7519 | 52.5219 | 0.00015619 | 0.33301 | 1.424 | 0.16392 | 1.0258 | 1.3066 | 0.36581 | 1.2761 | 2.7092e-10 | 6.2412
292.9806 | 28.8991 | 8.4432 | 7.5029 | 35.3948 | 5.1992 | 2000.0001 | 0.2 | 0.0037979 | 0.2038 | 0 | 70575.1327 | 499.9026 | 0 | 69675.0357 | 69675.0357 | 1579090.2726 | 918529.0485 | 564508.0053 | -902488.4556 | -160096.2602 | -329921.2572 | 1189005.0581 | 174656.1102 | 908897.6191 | 691.9037 | 2064078.8487 | 3244463.1922 | 1189005.0581 | 174656.1102 | -908205.7155 | 1180384.3435 | 1315897.0919 | 820742.7568 | 52.5219 | 0.00015618 | 0.33301 | 1.424 | 0.16392 | 1.0258 | 1.3066 | 0.36581 | 1.2761 | 2.7091e-10 | 6.2415
292.9817 | 28.8995 | 8.4429 | 7.5029 | 35.3951 | 5.1993 | 2000.0001 | 0.2 | 0.003797 | 0.2038 | 0 | 70575.5573 | 499.9107 | 0 | 69675.4684 | 69675.4684 | 1579093.9259 | 918532.2949 | 564509.2936 | -902499.158 | -160098.005 | -329925.1725 | 1189020.3731 | 174658.3599 | 908909.0952 | 691.9079 | 2064091.1628 | 3244489.0954 | 1189020.3731 | 174658.3599 | -908217.1873 | 1180397.9326 | 1315913.7138 | 820756.0084 | 52.5219 | 0.00015618 | 0.33301 | 1.424 | 0.16392 | 1.0258 | 1.3066 | 0.36581 | 1.2761 | 2.709e-10 | 6.2416
292.9827 | 28.8998 | 8.4427 | 7.5028 | 35.3954 | 5.1993 | 2000.0001 | 0.2 | 0.003796 | 0.2038 | 0 | 70575.982 | 499.9187 | 0 | 69675.9011 | 69675.9011 | 1579097.5789 | 918535.5413 | 564510.5819 | -902509.8606 | -160099.7497 | -329929.0878 | 1189035.6881 | 174660.6096 | 908920.5713 | 691.9122 | 2064103.477 | 3244515.0011 | 1189035.6881 | 174660.6096 | -908228.6591 | 1180411.5241 | 1315930.3357 | 820769.2602 | 52.5219 | 0.00015617 | 0.33301 | 1.424 | 0.16392 | 1.0258 | 1.3066 | 0.36581 | 1.2761 | 2.709e-10 | 6.2417
292.9848 | 28.9005 | 8.4422 | 7.5027 | 35.396 | 5.1994 | 2000.0001 | 0.2 | 0.0037941 | 0.20379 | 0 | 70576.8312 | 499.9349 | 0 | 69676.7665 | 69676.7665 | 1579104.8848 | 918542.0339 | 564513.1584 | -902531.2662 | -160103.2393 | -329936.9185 | 1189066.3184 | 174665.1089 | 908943.5233 | 691.9207 | 2064128.1053 | 3244566.8196 | 1189066.3184 | 174665.1089 | -908251.6026 | 1180438.7144 | 1315963.5792 | 820795.7642 | 52.5219 | 0.00015617 | 0.33301 | 1.424 | 0.16392 | 1.0258 | 1.3066 | 0.36581 | 1.2761 | 2.7089e-10 | 6.2418
292.987 | 28.9012 | 8.4417 | 7.5027 | 35.3967 | 5.1995 | 2000.0001 | 0.2 | 0.0037922 | 0.20379 | 0 | 70577.6805 | 499.951 | 0 | 69677.6318 | 69677.6318 | 1579112.1901 | 918548.5264 | 564515.7347 | -902552.6722 | -160106.729 | -329944.7495 | 1189096.9489 | 174669.6083 | 908966.4752 | 691.9292 | 2064152.7335 | 3244618.6478 | 1189096.9489 | 174669.6083 | -908274.546 | 1180465.9143 | 1315996.8226 | 820822.2689 | 52.5219 | 0.00015617 | 0.33301 | 1.424 | 0.16392 | 1.0258 | 1.3066 | 0.36581 | 1.2761 | 2.7088e-10 | 6.242
292.9875 | 28.9014 | 8.4416 | 7.5026 | 35.3968 | 5.1995 | 2000.0001 | 0.2 | 0.0037918 | 0.20379 | 0 | 70577.8928 | 499.955 | 0 | 69677.8481 | 69677.8481 | 1579114.0163 | 918550.1495 | 564516.3787 | -902558.0238 | -160107.6015 | -329946.7072 | 1189104.6066 | 174670.7332 | 908972.2132 | 691.9314 | 2064158.8906 | 3244631.6064 | 1189104.6066 | 174670.7332 | -908280.2818 | 1180472.7158 | 1316005.1335 | 820828.8952 | 52.5219 | 0.00015616 | 0.33301 | 1.424 | 0.16392 | 1.0258 | 1.3066 | 0.36581 | 1.2761 | 2.7088e-10 | 6.242
292.988 | 28.9016 | 8.4415 | 7.5026 | 35.397 | 5.1996 | 2000.0001 | 0.2 | 0.0037913 | 0.20379 | 0 | 70578.1051 | 499.959 | 0 | 69678.0645 | 69678.0645 | 1579115.8426 | 918551.7726 | 564517.0228 | -902563.3754 | -160108.474 | -329948.665 | 1189112.2643 | 174671.858 | 908977.9511 | 691.9335 | 2064165.0477 | 3244644.5655 | 1189112.2643 | 174671.858 | -908286.0176 | 1180479.5178 | 1316013.4443 | 820835.5215 | 52.5219 | 0.00015616 | 0.33301 | 1.424 | 0.16392 | 1.0258 | 1.3066 | 0.36581 | 1.2761 | 2.7088e-10 | 6.242
292.9886 | 28.9017 | 8.4414 | 7.5026 | 35.3971 | 5.1996 | 2000.0001 | 0.2 | 0.0037908 | 0.20379 | 0 | 70578.3174 | 499.963 | 0 | 69678.2808 | 69678.2808 | 1579117.6688 | 918553.3957 | 564517.6668 | -902568.727 | -160109.3464 | -329950.6228 | 1189119.9219 | 174672.9829 | 908983.6891 | 691.9356 | 2064171.2048 | 3244657.5252 | 1189119.9219 | 174672.9829 | -908291.7535 | 1180486.3205 | 1316021.7551 | 820842.1478 | 52.5219 | 0.00015616 | 0.33301 | 1.424 | 0.16392 | 1.0258 | 1.3066 | 0.36581 | 1.2761 | 2.7088e-10 | 6.2421
292.9888 | 28.9018 | 8.4413 | 7.5026 | 35.3972 | 5.1996 | 2000.0001 | 0.2 | 0.0037906 | 0.20379 | 0 | 70578.4236 | 499.965 | 0 | 69678.389 | 69678.389 | 1579118.5819 | 918554.2073 | 564517.9888 | -902571.4029 | -160109.7827 | -329951.6016 | 1189123.7508 | 174673.5453 | 908986.558 | 691.9367 | 2064174.2833 | 3244664.0053 | 1189123.7508 | 174673.5453 | -908294.6214 | 1180489.722 | 1316025.9105 | 820845.461 | 52.5219 | 0.00015616 | 0.33301 | 1.424 | 0.16392 | 1.0258 | 1.3066 | 0.36581 | 1.2761 | 2.7088e-10 | 6.2421
292.9891 | 28.9019 | 8.4413 | 7.5026 | 35.3973 | 5.1996 | 2000.0001 | 0.2 | 0.0037904 | 0.20379 | 0 | 70578.5297 | 499.9671 | 0 | 69678.4972 | 69678.4972 | 1579119.4949 | 918555.0188 | 564518.3108 | -902574.0787 | -160110.2189 | -329952.5805 | 1189127.5797 | 174674.1077 | 908989.427 | 691.9378 | 2064177.3618 | 3244670.4855 | 1189127.5797 | 174674.1077 | -908297.4893 | 1180493.1237 | 1316030.0659 | 820848.7742 | 52.5219 | 0.00015616 | 0.33301 | 1.424 | 0.16392 | 1.0258 | 1.3066 | 0.36581 | 1.2761 | 2.7088e-10 | 6.2421
292.9896 | 28.9021 | 8.4411 | 7.5025 | 35.3974 | 5.1996 | 2000.0001 | 0.2 | 0.0037899 | 0.20379 | 0 | 70578.742 | 499.9711 | 0 | 69678.7135 | 69678.7135 | 1579121.3211 | 918556.6419 | 564518.9548 | -902579.4304 | -160111.0914 | -329954.5383 | 1189135.2374 | 174675.2326 | 908995.1649 | 691.9399 | 2064183.5189 | 3244683.4464 | 1189135.2374 | 174675.2326 | -908303.2251 | 1180499.9275 | 1316038.3766 | 820855.4006 | 52.5219 | 0.00015616 | 0.33301 | 1.424 | 0.16392 | 1.0258 | 1.3066 | 0.36581 | 1.2761 | 2.7087e-10 | 6.2422
292.9902 | 28.9023 | 8.441 | 7.5025 | 35.3976 | 5.1996 | 2000.0001 | 0.2 | 0.0037895 | 0.20379 | 0 | 70578.9543 | 499.9751 | 0 | 69678.9298 | 69678.9298 | 1579123.1472 | 918558.265 | 564519.5988 | -902584.7821 | -160111.9639 | -329956.4962 | 1189142.8951 | 174676.3575 | 909000.9029 | 691.942 | 2064189.676 | 3244696.4079 | 1189142.8951 | 174676.3575 | -908308.9608 | 1180506.7319 | 1316046.6874 | 820862.0271 | 52.5219 | 0.00015616 | 0.33301 | 1.424 | 0.16392 | 1.0258 | 1.3066 | 0.36581 | 1.2761 | 2.7087e-10 | 6.2422
292.9941 | 28.9035 | 8.4401 | 7.5024 | 35.3987 | 5.1998 | 2000.0001 | 0.2 | 0.0037861 | 0.20379 | 0 | 70580.5132 | 500.0046 | 0 | 69680.5182 | 69680.5182 | 1579136.5539 | 918570.1816 | 564524.3268 | -902624.0766 | -160118.3702 | -329970.8712 | 1189199.1204 | 174684.6166 | 909043.0317 | 691.9577 | 2064234.8825 | 3244791.5919 | 1189199.1204 | 174684.6166 | -908351.074 | 1180556.7094 | 1316107.7065 | 820910.6812 | 52.5219 | 0.00015615 | 0.33301 | 1.424 | 0.16392 | 1.0258 | 1.3066 | 0.36581 | 1.2761 | 2.7086e-10 | 6.2425
292.995 | 28.9039 | 8.4399 | 7.5023 | 35.399 | 5.1998 | 2000.0001 | 0.2 | 0.0037852 | 0.20379 | 0 | 70580.9029 | 500.012 | 0 | 69680.9153 | 69680.9153 | 1579139.9054 | 918573.1607 | 564525.5087 | -902633.9005 | -160119.9719 | -329974.465 | 1189213.1769 | 174686.6813 | 909053.5638 | 691.9616 | 2064246.1841 | 3244815.3928 | 1189213.1769 | 174686.6813 | -908361.6022 | 1180569.2087 | 1316122.9612 | 820922.8451 | 52.5219 | 0.00015615 | 0.33301 | 1.424 | 0.16392 | 1.0258 | 1.3066 | 0.36581 | 1.2761 | 2.7085e-10 | 6.2425
292.996 | 28.9042 | 8.4397 | 7.5023 | 35.3992 | 5.1999 | 2000.0001 | 0.2 | 0.0037844 | 0.20378 | 0 | 70581.2926 | 500.0194 | 0 | 69681.3124 | 69681.3124 | 1579143.2567 | 918576.1398 | 564526.6906 | -902643.7245 | -160121.5736 | -329978.0589 | 1189227.2334 | 174688.7461 | 909064.0959 | 691.9655 | 2064257.4858 | 3244839.1958 | 1189227.2334 | 174688.7461 | -908372.1305 | 1180581.71 | 1316138.2158 | 820935.0091 | 52.5219 | 0.00015615 | 0.33301 | 1.424 | 0.16392 | 1.0258 | 1.3066 | 0.36581 | 1.2761 | 2.7085e-10 | 6.2426
292.9965 | 28.9043 | 8.4396 | 7.5023 | 35.3994 | 5.1999 | 2000.0001 | 0.2 | 0.003784 | 0.20378 | 0 | 70581.4875 | 500.0231 | 0 | 69681.5109 | 69681.5109 | 1579144.9323 | 918577.6293 | 564527.2815 | -902648.6365 | -160122.3744 | -329979.8558 | 1189234.2616 | 174689.7785 | 909069.362 | 691.9674 | 2064263.1366 | 3244851.098 | 1189234.2616 | 174689.7785 | -908377.3945 | 1180587.9614 | 1316145.8431 | 820941.0912 | 52.5219 | 0.00015615 | 0.33301 | 1.424 | 0.16392 | 1.0258 | 1.3066 | 0.36581 | 1.2761 | 2.7085e-10 | 6.2426
292.997 | 28.9045 | 8.4395 | 7.5022 | 35.3995 | 5.1999 | 2000.0001 | 0.2 | 0.0037836 | 0.20378 | 0 | 70581.6823 | 500.0268 | 0 | 69681.7095 | 69681.7095 | 1579146.6079 | 918579.1188 | 564527.8724 | -902653.5486 | -160123.1753 | -329981.6528 | 1189241.2899 | 174690.8109 | 909074.628 | 691.9694 | 2064268.7874 | 3244863.0007 | 1189241.2899 | 174690.8109 | -908382.6586 | 1180594.2132 | 1316153.4704 | 820947.1733 | 52.5219 | 0.00015615 | 0.33301 | 1.424 | 0.16392 | 1.0258 | 1.3066 | 0.36581 | 1.2761 | 2.7085e-10 | 6.2427
292.998 | 28.9048 | 8.4393 | 7.5022 | 35.3998 | 5.2 | 2000.0001 | 0.2 | 0.0037827 | 0.20378 | 0 | 70582.072 | 500.0341 | 0 | 69682.1065 | 69682.1065 | 1579149.9591 | 918582.0978 | 564529.0542 | -902663.3727 | -160124.777 | -329985.2468 | 1189255.3465 | 174692.8758 | 909085.1601 | 691.9733 | 2064280.089 | 3244886.8075 | 1189255.3465 | 174692.8758 | -908393.1868 | 1180606.7184 | 1316168.725 | 820959.3375 | 52.5219 | 0.00015614 | 0.33301 | 1.424 | 0.16392 | 1.0258 | 1.3066 | 0.36581 | 1.2761 | 2.7084e-10 | 6.2427
292.9989 | 28.9051 | 8.439 | 7.5022 | 35.4001 | 5.2 | 2000.0001 | 0.2 | 0.0037819 | 0.20378 | 0 | 70582.4617 | 500.0415 | 0 | 69682.5036 | 69682.5036 | 1579153.3101 | 918585.0768 | 564530.2359 | -902673.197 | -160126.3788 | -329988.8407 | 1189269.4032 | 174694.9406 | 909095.6921 | 691.9772 | 2064291.3907 | 3244910.6163 | 1189269.4032 | 174694.9406 | -908403.7149 | 1180619.2256 | 1316183.9795 | 820971.5019 | 52.5219 | 0.00015614 | 0.33301 | 1.424 | 0.16392 | 1.0258 | 1.3066 | 0.36581 | 1.2761 | 2.7084e-10 | 6.2428
292.9995 | 28.9053 | 8.4389 | 7.5021 | 35.4002 | 5.2 | 2000.0001 | 0.2 | 0.0037814 | 0.20378 | 0 | 70582.6796 | 500.0456 | 0 | 69682.7256 | 69682.7256 | 1579155.1833 | 918586.742 | 564530.8965 | -902678.6888 | -160127.2742 | -329990.8498 | 1189277.2609 | 174696.0948 | 909101.5795 | 691.9794 | 2064297.7083 | 3244923.9262 | 1189277.2609 | 174696.0948 | -908409.6001 | 1180626.2179 | 1316192.5068 | 820978.3019 | 52.5219 | 0.00015614 | 0.33301 | 1.424 | 0.16392 | 1.0258 | 1.3066 | 0.36581 | 1.2761 | 2.7084e-10 | 6.2428
293 | 28.9055 | 8.4388 | 7.5021 | 35.4004 | 5.2001 | 2000.0001 | 0.2 | 0.003781 | 0.20378 | 0 | 70582.8974 | 500.0497 | 0 | 69682.9476 | 69682.9476 | 1579157.0564 | 918588.4072 | 564531.5571 | -902684.1807 | -160128.1696 | -329992.8589 | 1189285.1186 | 174697.2491 | 909107.4669 | 691.9816 | 2064304.0259 | 3244937.2368 | 1189285.1186 | 174697.2491 | -908415.4853 | 1180633.2109 | 1316201.0341 | 820985.1019 | 52.5219 | 0.00015614 | 0.33301 | 1.424 | 0.16392 | 1.0258 | 1.3066 | 0.36581 | 1.2761 | 2.7083e-10 | 6.2429
293.0003 | 28.9056 | 8.4387 | 7.5021 | 35.4005 | 5.2001 | 2000.0001 | 0.2 | 0.0037808 | 0.20378 | 0 | 70583.0064 | 500.0518 | 0 | 69683.0585 | 69683.0585 | 1579157.993 | 918589.2398 | 564531.8874 | -902686.9266 | -160128.6173 | -329993.8634 | 1189289.0475 | 174697.8262 | 909110.4106 | 691.9827 | 2064307.1847 | 3244943.8923 | 1189289.0475 | 174697.8262 | -908418.428 | 1180636.7076 | 1316205.2977 | 820988.5019 | 52.5219 | 0.00015614 | 0.33301 | 1.424 | 0.16392 | 1.0258 | 1.3066 | 0.36581 | 1.2761 | 2.7083e-10 | 6.2429
293.0006 | 28.9057 | 8.4387 | 7.5021 | 35.4005 | 5.2001 | 2000.0001 | 0.2 | 0.0037805 | 0.20378 | 0 | 70583.1153 | 500.0539 | 0 | 69683.1695 | 69683.1695 | 1579158.9296 | 918590.0725 | 564532.2177 | -902689.6726 | -160129.065 | -329994.868 | 1189292.9764 | 174698.4033 | 909113.3543 | 691.9838 | 2064310.3435 | 3244950.548 | 1189292.9764 | 174698.4033 | -908421.3706 | 1180640.2045 | 1316209.5614 | 820991.902 | 52.5219 | 0.00015614 | 0.33301 | 1.424 | 0.16392 | 1.0258 | 1.3066 | 0.36581 | 1.2761 | 2.7083e-10 | 6.2429
293.0011 | 28.9058 | 8.4385 | 7.5021 | 35.4007 | 5.2001 | 2000.0001 | 0.2 | 0.0037801 | 0.20378 | 0 | 70583.3331 | 500.058 | 0 | 69683.3915 | 69683.3915 | 1579160.8026 | 918591.7377 | 564532.8782 | -902695.1645 | -160129.9604 | -329996.877 | 1189300.8341 | 174699.5576 | 909119.2417 | 691.986 | 2064316.6612 | 3244963.8598 | 1189300.8341 | 174699.5576 | -908427.2557 | 1180647.1986 | 1316218.0886 | 820998.7021 | 52.5219 | 0.00015614 | 0.33301 | 1.424 | 0.16392 | 1.0258 | 1.3066 | 0.36581 | 1.2761 | 2.7083e-10 | 6.243
293.0016 | 28.906 | 8.4384 | 7.502 | 35.4009 | 5.2001 | 2000.0001 | 0.2 | 0.0037796 | 0.20378 | 0 | 70583.551 | 500.0621 | 0 | 69683.6135 | 69683.6135 | 1579162.6757 | 918593.4029 | 564533.5388 | -902700.6564 | -160130.8558 | -329998.8861 | 1189308.6919 | 174700.7118 | 909125.1291 | 691.9881 | 2064322.9788 | 3244977.1722 | 1189308.6919 | 174700.7118 | -908433.1409 | 1180654.1934 | 1316226.6158 | 821005.5022 | 52.5219 | 0.00015614 | 0.33301 | 1.424 | 0.16392 | 1.0258 | 1.3066 | 0.36581 | 1.2761 | 2.7083e-10 | 6.243
293.0056 | 28.9073 | 8.4375 | 7.5019 | 35.402 | 5.2003 | 2000.0001 | 0.2 | 0.0037763 | 0.20378 | 0 | 70585.1349 | 500.092 | 0 | 69685.2272 | 69685.2272 | 1579176.2928 | 918605.5095 | 564538.3409 | -902740.5865 | -160137.3664 | -330013.4937 | 1189365.8223 | 174709.1038 | 909167.933 | 692.004 | 2064368.911 | 3245073.9779 | 1189365.8223 | 174709.1038 | -908475.9289 | 1180705.0669 | 1316288.6127 | 821054.9438 | 52.5219 | 0.00015613 | 0.33301 | 1.424 | 0.16392 | 1.0258 | 1.3066 | 0.36581 | 1.2761 | 2.7081e-10 | 6.2433
293.0066 | 28.9076 | 8.4373 | 7.5018 | 35.4023 | 5.2003 | 2000.0001 | 0.2 | 0.0037754 | 0.20378 | 0 | 70585.5308 | 500.0995 | 0 | 69685.6307 | 69685.6307 | 1579179.6968 | 918608.536 | 564539.5413 | -902750.5693 | -160138.9941 | -330017.1456 | 1189380.105 | 174711.2019 | 909178.6339 | 692.008 | 2064380.394 | 3245098.1843 | 1189380.105 | 174711.2019 | -908486.6259 | 1180717.7903 | 1316304.1118 | 821067.3046 | 52.5219 | 0.00015613 | 0.33301 | 1.424 | 0.16392 | 1.0258 | 1.3066 | 0.36581 | 1.2761 | 2.7081e-10 | 6.2434
293.0076 | 28.908 | 8.4371 | 7.5018 | 35.4026 | 5.2004 | 2000.0001 | 0.2 | 0.0037746 | 0.20377 | 0 | 70585.9268 | 500.107 | 0 | 69686.0341 | 69686.0341 | 1579183.1007 | 918611.5626 | 564540.7417 | -902760.5522 | -160140.6218 | -330020.7977 | 1189394.3878 | 174713.2999 | 909189.3348 | 692.012 | 2064391.8771 | 3245122.3928 | 1189394.3878 | 174713.2999 | -908497.3228 | 1180730.5157 | 1316319.6109 | 821079.6654 | 52.5219 | 0.00015613 | 0.33301 | 1.424 | 0.16392 | 1.0258 | 1.3066 | 0.36581 | 1.2761 | 2.7081e-10 | 6.2434
293.0081 | 28.9081 | 8.437 | 7.5018 | 35.4027 | 5.2004 | 2000.0001 | 0.2 | 0.0037742 | 0.20377 | 0 | 70586.1248 | 500.1107 | 0 | 69686.2359 | 69686.2359 | 1579184.8027 | 918613.0758 | 564541.3419 | -902765.5437 | -160141.4357 | -330022.6237 | 1189401.5292 | 174714.3489 | 909194.6852 | 692.014 | 2064397.6186 | 3245134.4977 | 1189401.5292 | 174714.3489 | -908502.6712 | 1180736.8791 | 1316327.3604 | 821085.8459 | 52.5219 | 0.00015612 | 0.33301 | 1.424 | 0.16392 | 1.0258 | 1.3066 | 0.36581 | 1.2761 | 2.708e-10 | 6.2435
293.0086 | 28.9083 | 8.4369 | 7.5018 | 35.4028 | 5.2004 | 2000.0001 | 0.2 | 0.0037737 | 0.20377 | 0 | 70586.3228 | 500.1144 | 0 | 69686.4376 | 69686.4376 | 1579186.5046 | 918614.5891 | 564541.9421 | -902770.5352 | -160142.2495 | -330024.4497 | 1189408.6707 | 174715.398 | 909200.0356 | 692.016 | 2064403.3601 | 3245146.6032 | 1189408.6707 | 174715.398 | -908508.0197 | 1180743.243 | 1316335.11 | 821092.0265 | 52.5219 | 0.00015612 | 0.33301 | 1.424 | 0.16392 | 1.0258 | 1.3066 | 0.36581 | 1.2761 | 2.708e-10 | 6.2435
293.0096 | 28.9086 | 8.4366 | 7.5017 | 35.4031 | 5.2005 | 2000.0001 | 0.2 | 0.0037729 | 0.20377 | 0 | 70586.7187 | 500.1219 | 0 | 69686.841 | 69686.841 | 1579189.9083 | 918617.6156 | 564543.1424 | -902780.5183 | -160143.8773 | -330028.1018 | 1189422.9536 | 174717.496 | 909210.7364 | 692.0199 | 2064414.8432 | 3245170.8155 | 1189422.9536 | 174717.496 | -908518.7165 | 1180755.9723 | 1316350.609 | 821104.3876 | 52.5219 | 0.00015612 | 0.33301 | 1.424 | 0.16392 | 1.0258 | 1.3066 | 0.36581 | 1.2761 | 2.708e-10 | 6.2436
293.0106 | 28.9089 | 8.4364 | 7.5017 | 35.4034 | 5.2005 | 2000.0001 | 0.2 | 0.0037721 | 0.20377 | 0 | 70587.1147 | 500.1294 | 0 | 69687.2444 | 69687.2444 | 1579193.3119 | 918620.642 | 564544.3427 | -902790.5015 | -160145.5051 | -330031.7539 | 1189437.2366 | 174719.5941 | 909221.4373 | 692.0239 | 2064426.3262 | 3245195.0298 | 1189437.2366 | 174719.5941 | -908529.4134 | 1180768.7036 | 1316366.108 | 821116.7489 | 52.5219 | 0.00015612 | 0.33301 | 1.424 | 0.16392 | 1.0258 | 1.3066 | 0.36581 | 1.2761 | 2.708e-10 | 6.2436
293.0111 | 28.9091 | 8.4363 | 7.5017 | 35.4036 | 5.2005 | 2000.0001 | 0.2 | 0.0037716 | 0.20377 | 0 | 70587.3395 | 500.1336 | 0 | 69687.4735 | 69687.4735 | 1579195.2444 | 918622.3604 | 564545.0242 | -902796.17 | -160146.4294 | -330033.8276 | 1189445.3464 | 174720.7853 | 909227.5132 | 692.0262 | 2064432.8463 | 3245208.7795 | 1189445.3464 | 174720.7853 | -908535.487 | 1180775.9332 | 1316374.9082 | 821123.7677 | 52.5219 | 0.00015612 | 0.33301 | 1.424 | 0.16392 | 1.0258 | 1.3066 | 0.36581 | 1.2761 | 2.7079e-10 | 6.2437
293.0117 | 28.9093 | 8.4362 | 7.5016 | 35.4037 | 5.2005 | 2000.0001 | 0.2 | 0.0037712 | 0.20377 | 0 | 70587.5644 | 500.1378 | 0 | 69687.7026 | 69687.7026 | 1579197.1769 | 918624.0788 | 564545.7057 | -902801.8385 | -160147.3537 | -330035.9013 | 1189453.4563 | 174721.9766 | 909233.589 | 692.0284 | 2064439.3664 | 3245222.5299 | 1189453.4563 | 174721.9766 | -908541.5606 | 1180783.1635 | 1316383.7085 | 821130.7866 | 52.5219 | 0.00015612 | 0.33301 | 1.424 | 0.16392 | 1.0258 | 1.3066 | 0.36581 | 1.2761 | 2.7079e-10 | 6.2437
293.012 | 28.9094 | 8.4361 | 7.5016 | 35.4038 | 5.2006 | 2000.0001 | 0.2 | 0.003771 | 0.20377 | 0 | 70587.6768 | 500.14 | 0 | 69687.8171 | 69687.8171 | 1579198.1431 | 918624.938 | 564546.0464 | -902804.6728 | -160147.8159 | -330036.9382 | 1189457.5113 | 174722.5723 | 909236.627 | 692.0295 | 2064442.6264 | 3245229.4053 | 1189457.5113 | 174722.5723 | -908544.5974 | 1180786.7789 | 1316388.1086 | 821134.296 | 52.5219 | 0.00015612 | 0.33301 | 1.424 | 0.16392 | 1.0258 | 1.3066 | 0.36581 | 1.2761 | 2.7079e-10 | 6.2437
293.0122 | 28.9095 | 8.436 | 7.5016 | 35.4039 | 5.2006 | 2000.0001 | 0.2 | 0.0037707 | 0.20377 | 0 | 70587.7892 | 500.1421 | 0 | 69687.9317 | 69687.9317 | 1579199.1093 | 918625.7972 | 564546.3872 | -902807.5071 | -160148.278 | -330037.975 | 1189461.5662 | 174723.1679 | 909239.6649 | 692.0307 | 2064445.8864 | 3245236.2808 | 1189461.5662 | 174723.1679 | -908547.6342 | 1180790.3944 | 1316392.5088 | 821137.8054 | 52.5219 | 0.00015612 | 0.33301 | 1.424 | 0.16392 | 1.0258 | 1.3066 | 0.36581 | 1.2761 | 2.7079e-10 | 6.2438
293.0128 | 28.9097 | 8.4359 | 7.5016 | 35.4041 | 5.2006 | 2000.0001 | 0.2 | 0.0037703 | 0.20377 | 0 | 70588.014 | 500.1463 | 0 | 69688.1607 | 69688.1607 | 1579201.0417 | 918627.5156 | 564547.0686 | -902813.1757 | -160149.2023 | -330040.0487 | 1189469.6761 | 174724.3592 | 909245.7408 | 692.0329 | 2064452.4065 | 3245250.0324 | 1189469.6761 | 174724.3592 | -908553.7078 | 1180797.626 | 1316401.309 | 821144.8244 | 52.5219 | 0.00015612 | 0.33301 | 1.424 | 0.16392 | 1.0258 | 1.3066 | 0.36581 | 1.2761 | 2.7079e-10 | 6.2438
293.0134 | 28.9099 | 8.4358 | 7.5016 | 35.4042 | 5.2006 | 2000.0001 | 0.2 | 0.0037698 | 0.20377 | 0 | 70588.2388 | 500.1506 | 0 | 69688.3898 | 69688.3898 | 1579202.9741 | 918629.234 | 564547.7501 | -902818.8443 | -160150.1267 | -330042.1225 | 1189477.7861 | 174725.5505 | 909251.8166 | 692.0352 | 2064458.9265 | 3245263.7847 | 1189477.7861 | 174725.5505 | -908559.7815 | 1180804.8581 | 1316410.1093 | 821151.8433 | 52.5219 | 0.00015611 | 0.33301 | 1.424 | 0.16392 | 1.0258 | 1.3066 | 0.36581 | 1.2761 | 2.7079e-10 | 6.2438
293.0174 | 28.9112 | 8.4349 | 7.5014 | 35.4054 | 5.2008 | 2000.0001 | 0.2 | 0.0037665 | 0.20377 | 0 | 70589.8482 | 500.1809 | 0 | 69690.0294 | 69690.0294 | 1579216.8049 | 918641.5336 | 564552.6275 | -902859.4207 | -160156.7431 | -330056.9664 | 1189535.8367 | 174734.0777 | 909295.3068 | 692.0513 | 2064505.5964 | 3245362.2399 | 1189535.8367 | 174734.0777 | -908603.2554 | 1180856.6435 | 1316473.1001 | 821202.0856 | 52.5219 | 0.00015611 | 0.33301 | 1.424 | 0.16392 | 1.0258 | 1.3066 | 0.36581 | 1.2761 | 2.7077e-10 | 6.2441
293.0184 | 28.9115 | 8.4347 | 7.5014 | 35.4057 | 5.2008 | 2000.0001 | 0.2 | 0.0037656 | 0.20377 | 0 | 70590.2505 | 500.1885 | 0 | 69690.4393 | 69690.4393 | 1579220.2623 | 918644.6084 | 564553.8468 | -902869.565 | -160158.3973 | -330060.6775 | 1189550.3495 | 174736.2095 | 909306.1792 | 692.0554 | 2064517.2639 | 3245386.8587 | 1189550.3495 | 174736.2095 | -908614.1239 | 1180869.5948 | 1316488.8477 | 821214.6466 | 52.5219 | 0.00015611 | 0.33301 | 1.424 | 0.16392 | 1.0258 | 1.3066 | 0.36581 | 1.2761 | 2.7077e-10 | 6.2442
293.0194 | 28.9118 | 8.4344 | 7.5013 | 35.4059 | 5.2009 | 2000.0001 | 0.2 | 0.0037648 | 0.20376 | 0 | 70590.6528 | 500.196 | 0 | 69690.8492 | 69690.8492 | 1579223.7197 | 918647.6832 | 564555.066 | -902879.7095 | -160160.0515 | -330064.3886 | 1189564.8624 | 174738.3414 | 909317.0517 | 692.0594 | 2064528.9313 | 3245411.4795 | 1189564.8624 | 174738.3414 | -908624.9923 | 1180882.5482 | 1316504.5952 | 821227.2076 | 52.5219 | 0.0001561 | 0.33301 | 1.424 | 0.16392 | 1.0258 | 1.3066 | 0.36581 | 1.2761 | 2.7076e-10 | 6.2443
293.0199 | 28.912 | 8.4343 | 7.5013 | 35.4061 | 5.2009 | 2000.0001 | 0.2 | 0.0037644 | 0.20376 | 0 | 70590.854 | 500.1998 | 0 | 69691.0542 | 69691.0542 | 1579225.4483 | 918649.2206 | 564555.6756 | -902884.7818 | -160160.8786 | -330066.2442 | 1189572.1188 | 174739.4073 | 909322.4879 | 692.0614 | 2064534.7651 | 3245423.7907 | 1189572.1188 | 174739.4073 | -908630.4265 | 1180889.0256 | 1316512.469 | 821233.4882 | 52.5219 | 0.0001561 | 0.33301 | 1.424 | 0.16392 | 1.0258 | 1.3066 | 0.36581 | 1.2761 | 2.7076e-10 | 6.2443
293.0204 | 28.9122 | 8.4342 | 7.5013 | 35.4062 | 5.2009 | 2000.0001 | 0.2 | 0.003764 | 0.20376 | 0 | 70591.0551 | 500.2036 | 0 | 69691.2591 | 69691.2591 | 1579227.1769 | 918650.758 | 564556.2852 | -902889.8541 | -160161.7058 | -330068.0998 | 1189579.3753 | 174740.4732 | 909327.9241 | 692.0634 | 2064540.5988 | 3245436.1023 | 1189579.3753 | 174740.4732 | -908635.8606 | 1180895.5035 | 1316520.3428 | 821239.7689 | 52.5219 | 0.0001561 | 0.33301 | 1.424 | 0.16392 | 1.0258 | 1.3066 | 0.36581 | 1.2761 | 2.7076e-10 | 6.2443
293.0214 | 28.9125 | 8.434 | 7.5012 | 35.4065 | 5.201 | 2000.0001 | 0.2 | 0.0037632 | 0.20376 | 0 | 70591.4575 | 500.2112 | 0 | 69691.669 | 69691.669 | 1579230.634 | 918653.8327 | 564557.5043 | -902899.9988 | -160163.36 | -330071.811 | 1189593.8883 | 174742.6051 | 909338.7965 | 692.0675 | 2064552.2663 | 3245460.7271 | 1189593.8883 | 174742.6051 | -908646.729 | 1180908.4608 | 1316536.0903 | 821252.3302 | 52.5219 | 0.0001561 | 0.33301 | 1.424 | 0.16392 | 1.0258 | 1.3066 | 0.36581 | 1.2761 | 2.7076e-10 | 6.2444
293.0224 | 28.9128 | 8.4338 | 7.5012 | 35.4068 | 5.201 | 2000.0001 | 0.2 | 0.0037624 | 0.20376 | 0 | 70591.8598 | 500.2187 | 0 | 69692.0789 | 69692.0789 | 1579234.091 | 918656.9075 | 564558.7234 | -902910.1436 | -160165.0143 | -330075.5222 | 1189608.4013 | 174744.7369 | 909349.6689 | 692.0715 | 2064563.9338 | 3245485.3538 | 1189608.4013 | 174744.7369 | -908657.5973 | 1180921.4201 | 1316551.8378 | 821264.8917 | 52.5219 | 0.0001561 | 0.33301 | 1.424 | 0.16392 | 1.0258 | 1.3066 | 0.36581 | 1.2761 | 2.7075e-10 | 6.2445
293.023 | 28.913 | 8.4336 | 7.5012 | 35.407 | 5.201 | 2000.0001 | 0.2 | 0.0037619 | 0.20376 | 0 | 70592.093 | 500.2231 | 0 | 69692.3165 | 69692.3165 | 1579236.0952 | 918658.69 | 564559.4302 | -902916.025 | -160165.9734 | -330077.6738 | 1189616.8153 | 174745.9729 | 909355.9721 | 692.0739 | 2064570.698 | 3245499.6321 | 1189616.8153 | 174745.9729 | -908663.8982 | 1180928.9341 | 1316560.9673 | 821272.1743 | 52.5219 | 0.0001561 | 0.33301 | 1.424 | 0.16392 | 1.0258 | 1.3066 | 0.36581 | 1.2761 | 2.7075e-10 | 6.2445
293.0236 | 28.9132 | 8.4335 | 7.5011 | 35.4071 | 5.201 | 2000.0001 | 0.2 | 0.0037614 | 0.20376 | 0 | 70592.3263 | 500.2275 | 0 | 69692.5542 | 69692.5542 | 1579238.0993 | 918660.4726 | 564560.1369 | -902921.9065 | -160166.9325 | -330079.8254 | 1189625.2293 | 174747.2088 | 909362.2753 | 692.0762 | 2064577.4622 | 3245513.911 | 1189625.2293 | 174747.2088 | -908670.1991 | 1180936.4488 | 1316570.0969 | 821279.4569 | 52.5219 | 0.0001561 | 0.33301 | 1.424 | 0.16392 | 1.0258 | 1.3066 | 0.36581 | 1.2761 | 2.7075e-10 | 6.2446
293.0239 | 28.9133 | 8.4334 | 7.5011 | 35.4072 | 5.2011 | 2000.0001 | 0.2 | 0.0037612 | 0.20376 | 0 | 70592.4429 | 500.2297 | 0 | 69692.673 | 69692.673 | 1579239.1013 | 918661.3638 | 564560.4903 | -902924.8473 | -160167.4121 | -330080.9012 | 1189629.4363 | 174747.8268 | 909365.4269 | 692.0774 | 2064580.8443 | 3245521.0507 | 1189629.4363 | 174747.8268 | -908673.3496 | 1180940.2064 | 1316574.6616 | 821283.0983 | 52.5219 | 0.0001561 | 0.33301 | 1.424 | 0.16392 | 1.0258 | 1.3066 | 0.36581 | 1.2761 | 2.7075e-10 | 6.2446
293.0242 | 28.9134 | 8.4334 | 7.5011 | 35.4073 | 5.2011 | 2000.0001 | 0.2 | 0.003761 | 0.20376 | 0 | 70592.5595 | 500.2319 | 0 | 69692.7918 | 69692.7918 | 1579240.1034 | 918662.2551 | 564560.8437 | -902927.7881 | -160167.8917 | -330081.9771 | 1189633.6433 | 174748.4448 | 909368.5785 | 692.0785 | 2064584.2264 | 3245528.1905 | 1189633.6433 | 174748.4448 | -908676.5 | 1180943.9642 | 1316579.2264 | 821286.7396 | 52.5219 | 0.0001561 | 0.33301 | 1.424 | 0.16392 | 1.0258 | 1.3066 | 0.36581 | 1.2761 | 2.7075e-10 | 6.2446
293.0248 | 28.9136 | 8.4332 | 7.5011 | 35.4075 | 5.2011 | 2000.0001 | 0.2 | 0.0037605 | 0.20376 | 0 | 70592.7928 | 500.2363 | 0 | 69693.0295 | 69693.0295 | 1579242.1074 | 918664.0376 | 564561.5504 | -902933.6697 | -160168.8508 | -330084.1287 | 1189642.0573 | 174749.6807 | 909374.8817 | 692.0809 | 2064590.9906 | 3245542.4707 | 1189642.0573 | 174749.6807 | -908682.8009 | 1180951.4802 | 1316588.3559 | 821294.0224 | 52.5219 | 0.00015609 | 0.33301 | 1.424 | 0.16392 | 1.0258 | 1.3066 | 0.36581 | 1.2761 | 2.7074e-10 | 6.2446
293.0253 | 28.9138 | 8.4331 | 7.5011 | 35.4076 | 5.2011 | 2000.0001 | 0.2 | 0.00376 | 0.20376 | 0 | 70593.026 | 500.2407 | 0 | 69693.2671 | 69693.2671 | 1579244.1114 | 918665.8201 | 564562.2571 | -902939.5513 | -160169.8099 | -330086.2803 | 1189650.4713 | 174750.9167 | 909381.185 | 692.0832 | 2064597.7548 | 3245556.7516 | 1189650.4713 | 174750.9167 | -908689.1017 | 1180958.9968 | 1316597.4855 | 821301.3051 | 52.5219 | 0.00015609 | 0.33301 | 1.424 | 0.16392 | 1.0258 | 1.3066 | 0.36581 | 1.2761 | 2.7074e-10 | 6.2447
293.0294 | 28.9151 | 8.4322 | 7.5009 | 35.4088 | 5.2013 | 2000.0001 | 0.2 | 0.0037568 | 0.20376 | 0 | 70594.6638 | 500.2715 | 0 | 69694.9357 | 69694.9357 | 1579258.182 | 918678.3361 | 564567.219 | -902980.8514 | -160176.545 | -330101.389 | 1189709.5529 | 174759.5953 | 909425.4441 | 692.0997 | 2064645.2512 | 3245657.0463 | 1189709.5529 | 174759.5953 | -908733.3444 | 1181011.7952 | 1316661.5901 | 821352.4441 | 52.5219 | 0.00015609 | 0.33301 | 1.424 | 0.16392 | 1.0258 | 1.3066 | 0.36581 | 1.2761 | 2.7073e-10 | 6.245
293.0305 | 28.9154 | 8.432 | 7.5009 | 35.4091 | 5.2013 | 2000.0001 | 0.2 | 0.0037559 | 0.20376 | 0 | 70595.0733 | 500.2791 | 0 | 69695.3528 | 69695.3528 | 1579261.6994 | 918681.4651 | 564568.4594 | -902991.1767 | -160178.2288 | -330105.1663 | 1189724.3234 | 174761.765 | 909436.5088 | 692.1038 | 2064657.1253 | 3245682.1251 | 1189724.3234 | 174761.765 | -908744.405 | 1181024.9998 | 1316677.6161 | 821365.2293 | 52.5219 | 0.00015608 | 0.33301 | 1.424 | 0.16392 | 1.0258 | 1.3066 | 0.36581 | 1.2761 | 2.7072e-10 | 6.245
293.0315 | 28.9158 | 8.4317 | 7.5008 | 35.4094 | 5.2014 | 2000.0001 | 0.2 | 0.0037551 | 0.20376 | 0 | 70595.4827 | 500.2868 | 0 | 69695.77 | 69695.77 | 1579265.2166 | 918684.594 | 564569.6998 | -903001.5021 | -160179.9127 | -330108.9436 | 1189739.094 | 174763.9347 | 909447.5735 | 692.1079 | 2064668.9993 | 3245707.2059 | 1189739.094 | 174763.9347 | -908755.4656 | 1181038.2065 | 1316693.6422 | 821378.0145 | 52.5219 | 0.00015608 | 0.33301 | 1.424 | 0.16392 | 1.0258 | 1.3066 | 0.36581 | 1.2761 | 2.7072e-10 | 6.2451
293.032 | 28.9159 | 8.4316 | 7.5008 | 35.4095 | 5.2014 | 2000.0001 | 0.2 | 0.0037547 | 0.20375 | 0 | 70595.6875 | 500.2907 | 0 | 69695.9785 | 69695.9785 | 1579266.9752 | 918686.1584 | 564570.3199 | -903006.6649 | -160180.7546 | -330110.8323 | 1189746.4794 | 174765.0196 | 909453.1058 | 692.1099 | 2064674.9364 | 3245719.747 | 1189746.4794 | 174765.0196 | -908760.9959 | 1181044.8106 | 1316701.6552 | 821384.4072 | 52.5219 | 0.00015608 | 0.33301 | 1.424 | 0.16392 | 1.0258 | 1.3066 | 0.36581 | 1.2761 | 2.7072e-10 | 6.2451
293.0325 | 28.9161 | 8.4315 | 7.5008 | 35.4097 | 5.2014 | 2000.0001 | 0.2 | 0.0037543 | 0.20375 | 0 | 70595.8922 | 500.2945 | 0 | 69696.1871 | 69696.1871 | 1579268.7338 | 918687.7229 | 564570.9401 | -903011.8277 | -160181.5966 | -330112.721 | 1189753.8647 | 174766.1044 | 909458.6381 | 692.112 | 2064680.8734 | 3245732.2886 | 1189753.8647 | 174766.1044 | -908766.5262 | 1181051.4152 | 1316709.6682 | 821390.8 | 52.5219 | 0.00015608 | 0.33301 | 1.424 | 0.16392 | 1.0258 | 1.3066 | 0.36581 | 1.2761 | 2.7071e-10 | 6.2452
293.0335 | 28.9164 | 8.4313 | 7.5007 | 35.41 | 5.2015 | 2000.0001 | 0.2 | 0.0037535 | 0.20375 | 0 | 70596.3016 | 500.3022 | 0 | 69696.6042 | 69696.6042 | 1579272.2508 | 918690.8517 | 564572.1803 | -903022.1533 | -160183.2805 | -330116.4984 | 1189768.6355 | 174768.2741 | 909469.7028 | 692.1161 | 2064692.7475 | 3245757.3734 | 1189768.6355 | 174768.2741 | -908777.5867 | 1181064.6258 | 1316725.6941 | 821403.5855 | 52.5219 | 0.00015608 | 0.33301 | 1.424 | 0.16392 | 1.0258 | 1.3066 | 0.36581 | 1.2761 | 2.7071e-10 | 6.2453
293.0345 | 28.9168 | 8.4311 | 7.5007 | 35.4103 | 5.2015 | 2000.0001 | 0.2 | 0.0037527 | 0.20375 | 0 | 70596.7111 | 500.3099 | 0 | 69697.0214 | 69697.0214 | 1579275.7678 | 918693.9805 | 564573.4205 | -903032.479 | -160184.9645 | -330120.2758 | 1189783.4063 | 174770.4439 | 909480.7674 | 692.1202 | 2064704.6216 | 3245782.4601 | 1189783.4063 | 174770.4439 | -908788.6472 | 1181077.8385 | 1316741.72 | 821416.3712 | 52.5219 | 0.00015608 | 0.33301 | 1.424 | 0.16392 | 1.0258 | 1.3066 | 0.36581 | 1.2761 | 2.7071e-10 | 6.2453
293.0352 | 28.917 | 8.4309 | 7.5007 | 35.4104 | 5.2015 | 2000.0001 | 0.2 | 0.0037522 | 0.20375 | 0 | 70596.9517 | 500.3144 | 0 | 69697.2665 | 69697.2665 | 1579277.8346 | 918695.8193 | 564574.1494 | -903038.5476 | -160185.9541 | -330122.4958 | 1189792.0871 | 174771.719 | 909487.2701 | 692.1226 | 2064711.6001 | 3245797.2046 | 1189792.0871 | 174771.719 | -908795.1475 | 1181085.6045 | 1316751.1385 | 821423.8855 | 52.5219 | 0.00015608 | 0.33301 | 1.424 | 0.16392 | 1.0258 | 1.3066 | 0.36581 | 1.2761 | 2.7071e-10 | 6.2454
293.0358 | 28.9172 | 8.4308 | 7.5006 | 35.4106 | 5.2016 | 2000.0001 | 0.2 | 0.0037517 | 0.20375 | 0 | 70597.1924 | 500.3189 | 0 | 69697.5117 | 69697.5117 | 1579279.9015 | 918697.6581 | 564574.8783 | -903044.6161 | -160186.9438 | -330124.7159 | 1189800.768 | 174772.9942 | 909493.7728 | 692.125 | 2064718.5785 | 3245811.9497 | 1189800.768 | 174772.9942 | -908801.6478 | 1181093.3712 | 1316760.5569 | 821431.3998 | 52.5219 | 0.00015608 | 0.33301 | 1.424 | 0.16392 | 1.0258 | 1.3066 | 0.36581 | 1.2761 | 2.707e-10 | 6.2454
293.0361 | 28.9173 | 8.4307 | 7.5006 | 35.4107 | 5.2016 | 2000.0001 | 0.2 | 0.0037515 | 0.20375 | 0 | 70597.3127 | 500.3212 | 0 | 69697.6342 | 69697.6342 | 1579280.9349 | 918698.5775 | 564575.2427 | -903047.6504 | -160187.4387 | -330125.8259 | 1189805.1085 | 174773.6318 | 909497.0241 | 692.1262 | 2064722.0677 | 3245819.3225 | 1189805.1085 | 174773.6318 | -908804.8979 | 1181097.2548 | 1316765.2661 | 821435.157 | 52.5219 | 0.00015607 | 0.33301 | 1.424 | 0.16392 | 1.0258 | 1.3066 | 0.36581 | 1.2761 | 2.707e-10 | 6.2454
293.0364 | 28.9174 | 8.4306 | 7.5006 | 35.4108 | 5.2016 | 2000.0001 | 0.2 | 0.0037513 | 0.20375 | 0 | 70597.433 | 500.3234 | 0 | 69697.7568 | 69697.7568 | 1579281.9682 | 918699.4969 | 564575.6071 | -903050.6847 | -160187.9335 | -330126.9359 | 1189809.4489 | 174774.2693 | 909500.2755 | 692.1274 | 2064725.5569 | 3245826.6955 | 1189809.4489 | 174774.2693 | -908808.148 | 1181101.1386 | 1316769.9754 | 821438.9142 | 52.5219 | 0.00015607 | 0.33301 | 1.424 | 0.16392 | 1.0258 | 1.3066 | 0.36581 | 1.2761 | 2.707e-10 | 6.2455
293.037 | 28.9176 | 8.4305 | 7.5006 | 35.4109 | 5.2016 | 2000.0001 | 0.2 | 0.0037508 | 0.20375 | 0 | 70597.6736 | 500.3279 | 0 | 69698.002 | 69698.002 | 1579284.035 | 918701.3356 | 564576.3359 | -903056.7533 | -160188.9232 | -330129.156 | 1189818.1298 | 174775.5445 | 909506.7781 | 692.1299 | 2064732.5354 | 3245841.442 | 1189818.1298 | 174775.5445 | -908814.6483 | 1181108.9066 | 1316779.3938 | 821446.4286 | 52.5219 | 0.00015607 | 0.33301 | 1.424 | 0.16392 | 1.0258 | 1.3066 | 0.36581 | 1.2761 | 2.707e-10 | 6.2455
293.0376 | 28.9178 | 8.4304 | 7.5006 | 35.4111 | 5.2016 | 2000.0001 | 0.2 | 0.0037503 | 0.20375 | 0 | 70597.9143 | 500.3325 | 0 | 69698.2471 | 69698.2471 | 1579286.1017 | 918703.1744 | 564577.0647 | -903062.822 | -160189.913 | -330131.376 | 1189826.8108 | 174776.8197 | 909513.2808 | 692.1323 | 2064739.5138 | 3245856.1892 | 1189826.8108 | 174776.8197 | -908821.1485 | 1181116.6754 | 1316788.8122 | 821453.943 | 52.5219 | 0.00015607 | 0.33301 | 1.424 | 0.16392 | 1.0258 | 1.3066 | 0.36581 | 1.2761 | 2.707e-10 | 6.2455
293.0417 | 28.9191 | 8.4295 | 7.5004 | 35.4123 | 5.2018 | 2000.0001 | 0.2 | 0.0037471 | 0.20375 | 0 | 70599.5793 | 500.3637 | 0 | 69699.9433 | 69699.9433 | 1579300.4009 | 918715.897 | 564582.1072 | -903104.814 | -160196.7614 | -330146.7378 | 1189886.8776 | 174785.643 | 909558.2745 | 692.149 | 2064787.7998 | 3245958.2482 | 1189886.8776 | 174785.643 | -908866.1255 | 1181170.4484 | 1316853.9808 | 821505.9394 | 52.5219 | 0.00015607 | 0.33301 | 1.424 | 0.16392 | 1.0258 | 1.3066 | 0.36581 | 1.2761 | 2.7068e-10 | 6.2458
293.0428 | 28.9195 | 8.4292 | 7.5004 | 35.4126 | 5.2019 | 2000.0001 | 0.2 | 0.0037463 | 0.20375 | 0 | 70599.9956 | 500.3715 | 0 | 69700.3674 | 69700.3674 | 1579303.9754 | 918719.0776 | 564583.3677 | -903115.3123 | -160198.4736 | -330150.5784 | 1189901.8945 | 174787.8489 | 909569.5229 | 692.1532 | 2064799.8713 | 3245983.768 | 1189901.8945 | 174787.8489 | -908877.3697 | 1181183.8968 | 1316870.2728 | 821518.9389 | 52.5219 | 0.00015606 | 0.33301 | 1.424 | 0.16392 | 1.0258 | 1.3066 | 0.36581 | 1.2761 | 2.7068e-10 | 6.2459
293.0438 | 28.9198 | 8.429 | 7.5003 | 35.4129 | 5.2019 | 2000.0001 | 0.2 | 0.0037455 | 0.20375 | 0 | 70600.4118 | 500.3793 | 0 | 69700.7915 | 69700.7915 | 1579307.5498 | 918722.2582 | 564584.6282 | -903125.8107 | -160200.1858 | -330154.419 | 1189916.9115 | 174790.0548 | 909580.7712 | 692.1573 | 2064811.9428 | 3246009.2899 | 1189916.9115 | 174790.0548 | -908888.6139 | 1181197.3471 | 1316886.5649 | 821531.9385 | 52.5219 | 0.00015606 | 0.33301 | 1.424 | 0.16392 | 1.0258 | 1.3066 | 0.36581 | 1.2761 | 2.7067e-10 | 6.246
293.0443 | 28.92 | 8.4289 | 7.5003 | 35.413 | 5.2019 | 2000.0001 | 0.2 | 0.0037451 | 0.20375 | 0 | 70600.6199 | 500.3832 | 0 | 69701.0035 | 69701.0035 | 1579309.337 | 918723.8484 | 564585.2584 | -903131.06 | -160201.042 | -330156.3393 | 1189924.42 | 174791.1577 | 909586.3954 | 692.1594 | 2064817.9785 | 3246022.0516 | 1189924.42 | 174791.1577 | -908894.2359 | 1181204.0731 | 1316894.7109 | 821538.4384 | 52.5219 | 0.00015606 | 0.33301 | 1.424 | 0.16392 | 1.0258 | 1.3066 | 0.36581 | 1.2761 | 2.7067e-10 | 6.246
293.0448 | 28.9201 | 8.4288 | 7.5003 | 35.4132 | 5.2019 | 2000.0001 | 0.2 | 0.0037447 | 0.20374 | 0 | 70600.8281 | 500.3871 | 0 | 69701.2155 | 69701.2155 | 1579311.1241 | 918725.4387 | 564585.8886 | -903136.3092 | -160201.8981 | -330158.2596 | 1189931.9285 | 174792.2607 | 909592.0195 | 692.1615 | 2064824.0143 | 3246034.8138 | 1189931.9285 | 174792.2607 | -908899.858 | 1181210.7995 | 1316902.8568 | 821544.9383 | 52.5219 | 0.00015606 | 0.33301 | 1.424 | 0.16392 | 1.0258 | 1.3066 | 0.36581 | 1.2761 | 2.7067e-10 | 6.2461
293.0459 | 28.9205 | 8.4285 | 7.5002 | 35.4135 | 5.202 | 2000.0001 | 0.2 | 0.0037439 | 0.20374 | 0 | 70601.2443 | 500.3948 | 0 | 69701.6396 | 69701.6396 | 1579314.6983 | 918728.6192 | 564587.149 | -903146.8079 | -160203.6104 | -330162.1003 | 1189946.9456 | 174794.4666 | 909603.2678 | 692.1657 | 2064836.0857 | 3246060.3397 | 1189946.9456 | 174794.4666 | -908911.1021 | 1181224.2539 | 1316919.1488 | 821557.9382 | 52.5219 | 0.00015606 | 0.33301 | 1.424 | 0.16392 | 1.0258 | 1.3066 | 0.36581 | 1.2761 | 2.7067e-10 | 6.2461
293.0469 | 28.9208 | 8.4283 | 7.5002 | 35.4138 | 5.202 | 2000.0001 | 0.2 | 0.0037431 | 0.20374 | 0 | 70601.6606 | 500.4026 | 0 | 69702.0636 | 69702.0636 | 1579318.2723 | 918731.7997 | 564588.4094 | -903157.3066 | -160205.3227 | -330165.941 | 1189961.9627 | 174796.6725 | 909614.5161 | 692.1699 | 2064848.1572 | 3246085.8675 | 1189961.9627 | 174796.6725 | -908922.3462 | 1181237.7103 | 1316935.4407 | 821570.9383 | 52.5219 | 0.00015606 | 0.33301 | 1.424 | 0.16392 | 1.0258 | 1.3066 | 0.36581 | 1.2761 | 2.7066e-10 | 6.2462
293.0476 | 28.921 | 8.4282 | 7.5002 | 35.414 | 5.2021 | 2000.0001 | 0.2 | 0.0037426 | 0.20374 | 0 | 70601.9123 | 500.4073 | 0 | 69702.32 | 69702.32 | 1579320.4334 | 918733.7228 | 564589.1715 | -903163.6549 | -160206.3581 | -330168.2634 | 1189971.0431 | 174798.0063 | 909621.3175 | 692.1724 | 2064855.4564 | 3246101.3043 | 1189971.0431 | 174798.0063 | -908929.1451 | 1181245.8479 | 1316945.2918 | 821578.7991 | 52.5219 | 0.00015606 | 0.33301 | 1.424 | 0.16392 | 1.0258 | 1.3066 | 0.36581 | 1.2761 | 2.7066e-10 | 6.2462
293.0482 | 28.9212 | 8.428 | 7.5001 | 35.4141 | 5.2021 | 2000.0001 | 0.2 | 0.0037421 | 0.20374 | 0 | 70602.164 | 500.4121 | 0 | 69702.5764 | 69702.5764 | 1579322.5944 | 918735.6458 | 564589.9335 | -903170.0032 | -160207.3935 | -330170.5858 | 1189980.1235 | 174799.3402 | 909628.1189 | 692.1749 | 2064862.7557 | 3246116.7418 | 1189980.1235 | 174799.3402 | -908935.944 | 1181253.9862 | 1316955.143 | 821586.6599 | 52.5219 | 0.00015605 | 0.33301 | 1.424 | 0.16392 | 1.0258 | 1.3066 | 0.36581 | 1.2761 | 2.7066e-10 | 6.2463
293.0485 | 28.9213 | 8.4279 | 7.5001 | 35.4142 | 5.2021 | 2000.0001 | 0.2 | 0.0037419 | 0.20374 | 0 | 70602.2898 | 500.4144 | 0 | 69702.7046 | 69702.7046 | 1579323.6749 | 918736.6074 | 564590.3145 | -903173.1773 | -160207.9112 | -330171.7469 | 1189984.6637 | 174800.0071 | 909631.5196 | 692.1762 | 2064866.4053 | 3246124.4608 | 1189984.6637 | 174800.0071 | -908939.3434 | 1181258.0556 | 1316960.0685 | 821590.5903 | 52.5219 | 0.00015605 | 0.33301 | 1.424 | 0.16392 | 1.0258 | 1.3066 | 0.36581 | 1.2761 | 2.7066e-10 | 6.2463
293.0488 | 28.9214 | 8.4279 | 7.5001 | 35.4143 | 5.2021 | 2000.0001 | 0.2 | 0.0037417 | 0.20374 | 0 | 70602.4157 | 500.4168 | 0 | 69702.8328 | 69702.8328 | 1579324.7554 | 918737.5689 | 564590.6956 | -903176.3515 | -160208.4289 | -330172.9081 | 1189989.2039 | 174800.674 | 909634.9203 | 692.1774 | 2064870.0549 | 3246132.18 | 1189989.2039 | 174800.674 | -908942.7429 | 1181262.1252 | 1316964.9941 | 821594.5208 | 52.5219 | 0.00015605 | 0.33301 | 1.424 | 0.16392 | 1.0258 | 1.3066 | 0.36581 | 1.2761 | 2.7066e-10 | 6.2463
293.0494 | 28.9216 | 8.4277 | 7.5001 | 35.4145 | 5.2021 | 2000.0001 | 0.2 | 0.0037412 | 0.20374 | 0 | 70602.6674 | 500.4215 | 0 | 69703.0892 | 69703.0892 | 1579326.9163 | 918739.492 | 564591.4576 | -903182.6999 | -160209.4643 | -330175.2306 | 1189998.2843 | 174802.0079 | 909641.7217 | 692.18 | 2064877.3541 | 3246147.619 | 1189998.2843 | 174802.0079 | -908949.5417 | 1181270.2649 | 1316974.8452 | 821602.3817 | 52.5219 | 0.00015605 | 0.33301 | 1.424 | 0.16392 | 1.0258 | 1.3066 | 0.36581 | 1.2761 | 2.7065e-10 | 6.2464
293.0501 | 28.9218 | 8.4276 | 7.5001 | 35.4147 | 5.2022 | 2000.0001 | 0.2 | 0.0037407 | 0.20374 | 0 | 70602.9191 | 500.4262 | 0 | 69703.3456 | 69703.3456 | 1579329.0772 | 918741.415 | 564592.2196 | -903189.0484 | -160210.4998 | -330177.553 | 1190007.3648 | 174803.3417 | 909648.5231 | 692.1825 | 2064884.6533 | 3246163.0586 | 1190007.3648 | 174803.3417 | -908956.3406 | 1181278.4054 | 1316984.6962 | 821610.2427 | 52.5219 | 0.00015605 | 0.33301 | 1.424 | 0.16392 | 1.0258 | 1.3066 | 0.36581 | 1.2761 | 2.7065e-10 | 6.2464
293.0543 | 28.9232 | 8.4267 | 7.4999 | 35.4159 | 5.2023 | 2000.0001 | 0.2 | 0.0037375 | 0.20374 | 0 | 70604.6193 | 500.458 | 0 | 69705.0777 | 69705.0777 | 1579343.6731 | 918754.4051 | 564597.3667 | -903231.9334 | -160217.4945 | -330193.2415 | 1190068.7045 | 174812.3521 | 909694.4666 | 692.1995 | 2064933.9598 | 3246267.3734 | 1190068.7045 | 174812.3521 | -909002.267 | 1181333.4136 | 1317051.2405 | 821663.3456 | 52.5219 | 0.00015604 | 0.33301 | 1.424 | 0.16392 | 1.0258 | 1.3066 | 0.36581 | 1.2761 | 2.7064e-10 | 6.2467
293.0554 | 28.9236 | 8.4264 | 7.4999 | 35.4162 | 5.2024 | 2000.0001 | 0.2 | 0.0037367 | 0.20374 | 0 | 70605.0444 | 500.4659 | 0 | 69705.5107 | 69705.5107 | 1579347.3218 | 918757.6525 | 564598.6533 | -903242.655 | -160219.2432 | -330197.1637 | 1190084.0396 | 174814.6047 | 909705.9524 | 692.2038 | 2064946.2864 | 3246293.4572 | 1190084.0396 | 174814.6047 | -909013.7486 | 1181347.1708 | 1317067.8765 | 821676.6217 | 52.5219 | 0.00015604 | 0.33301 | 1.424 | 0.16392 | 1.0258 | 1.3066 | 0.36581 | 1.2761 | 2.7063e-10 | 6.2468
293.0564 | 28.9239 | 8.4262 | 7.4998 | 35.4165 | 5.2024 | 2000.0001 | 0.2 | 0.0037359 | 0.20374 | 0 | 70605.4694 | 500.4739 | 0 | 69705.9437 | 69705.9437 | 1579350.9703 | 918760.8999 | 564599.9399 | -903253.3767 | -160220.992 | -330201.086 | 1190099.3748 | 174816.8573 | 909717.4382 | 692.2081 | 2064958.6131 | 3246319.5431 | 1190099.3748 | 174816.8573 | -909025.2301 | 1181360.93 | 1317084.5124 | 821689.898 | 52.5219 | 0.00015604 | 0.33301 | 1.424 | 0.16392 | 1.0258 | 1.3066 | 0.36581 | 1.2761 | 2.7063e-10 | 6.2469
293.057 | 28.9241 | 8.4261 | 7.4998 | 35.4166 | 5.2024 | 2000.0001 | 0.2 | 0.0037355 | 0.20374 | 0 | 70605.6819 | 500.4778 | 0 | 69706.1601 | 69706.1601 | 1579352.7946 | 918762.5236 | 564600.5832 | -903258.7376 | -160221.8664 | -330203.0471 | 1190107.0424 | 174817.9836 | 909723.1811 | 692.2102 | 2064964.7764 | 3246332.5868 | 1190107.0424 | 174817.9836 | -909030.9709 | 1181367.8104 | 1317092.8304 | 821696.5362 | 52.5219 | 0.00015604 | 0.33301 | 1.424 | 0.16392 | 1.0258 | 1.3066 | 0.36581 | 1.2761 | 2.7063e-10 | 6.2469
293.0575 | 28.9243 | 8.4259 | 7.4998 | 35.4168 | 5.2025 | 2000.0001 | 0.2 | 0.0037351 | 0.20374 | 0 | 70605.8945 | 500.4818 | 0 | 69706.3766 | 69706.3766 | 1579354.6188 | 918764.1473 | 564601.2265 | -903264.0985 | -160222.7408 | -330205.0083 | 1190114.71 | 174819.1099 | 909728.9239 | 692.2123 | 2064970.9397 | 3246345.6311 | 1190114.71 | 174819.1099 | -909036.7116 | 1181374.6913 | 1317101.1483 | 821703.1744 | 52.5219 | 0.00015604 | 0.33301 | 1.424 | 0.16392 | 1.0258 | 1.3066 | 0.36581 | 1.2761 | 2.7062e-10 | 6.2469
293.0586 | 28.9246 | 8.4257 | 7.4997 | 35.4171 | 5.2025 | 2000.0001 | 0.2 | 0.0037343 | 0.20373 | 0 | 70606.3195 | 500.4897 | 0 | 69706.8096 | 69706.8096 | 1579358.2671 | 918767.3947 | 564602.513 | -903274.8204 | -160224.4897 | -330208.9306 | 1190130.0453 | 174821.3626 | 909740.4097 | 692.2166 | 2064983.2663 | 3246371.721 | 1190130.0453 | 174821.3626 | -909048.1931 | 1181388.4547 | 1317117.7842 | 821716.451 | 52.5219 | 0.00015604 | 0.33301 | 1.424 | 0.16392 | 1.0258 | 1.3066 | 0.36581 | 1.2761 | 2.7062e-10 | 6.247
293.0596 | 28.925 | 8.4255 | 7.4997 | 35.4174 | 5.2026 | 2000.0001 | 0.2 | 0.0037335 | 0.20373 | 0 | 70606.7446 | 500.4977 | 0 | 69707.2426 | 69707.2426 | 1579361.9153 | 918770.642 | 564603.7995 | -903285.5424 | -160226.2386 | -330212.853 | 1190145.3807 | 174823.6152 | 909751.8954 | 692.2209 | 2064995.593 | 3246397.813 | 1190145.3807 | 174823.6152 | -909059.6745 | 1181402.22 | 1317134.42 | 821729.7278 | 52.5219 | 0.00015604 | 0.33301 | 1.424 | 0.16392 | 1.0258 | 1.3066 | 0.36581 | 1.2761 | 2.7062e-10 | 6.2471
293.0603 | 28.9252 | 8.4253 | 7.4997 | 35.4176 | 5.2026 | 2000.0001 | 0.2 | 0.003733 | 0.20373 | 0 | 70607.0016 | 500.5025 | 0 | 69707.5044 | 69707.5044 | 1579364.1211 | 918772.6054 | 564604.5773 | -903292.0254 | -160227.296 | -330215.2247 | 1190154.653 | 174824.9773 | 909758.84 | 692.2234 | 2065003.0461 | 3246413.59 | 1190154.653 | 174824.9773 | -909066.6166 | 1181410.544 | 1317144.4786 | 821737.7554 | 52.5219 | 0.00015604 | 0.33301 | 1.424 | 0.16392 | 1.0258 | 1.3066 | 0.36581 | 1.2761 | 2.7061e-10 | 6.2471
293.0609 | 28.9254 | 8.4252 | 7.4996 | 35.4178 | 5.2026 | 2000.0001 | 0.2 | 0.0037325 | 0.20373 | 0 | 70607.2586 | 500.5073 | 0 | 69707.7662 | 69707.7662 | 1579366.3268 | 918774.5688 | 564605.3552 | -903298.5083 | -160228.3535 | -330217.5963 | 1190163.9253 | 174826.3393 | 909765.7846 | 692.226 | 2065010.4991 | 3246429.3678 | 1190163.9253 | 174826.3393 | -909073.5586 | 1181418.8687 | 1317154.5371 | 821745.7831 | 52.5219 | 0.00015603 | 0.33301 | 1.424 | 0.16392 | 1.0258 | 1.3066 | 0.36581 | 1.2761 | 2.7061e-10 | 6.2472
293.0612 | 28.9255 | 8.4251 | 7.4996 | 35.4179 | 5.2026 | 2000.0001 | 0.2 | 0.0037323 | 0.20373 | 0 | 70607.3871 | 500.5097 | 0 | 69707.8971 | 69707.8971 | 1579367.4297 | 918775.5505 | 564605.7441 | -903301.7498 | -160228.8822 | -330218.7821 | 1190168.5615 | 174827.0203 | 909769.2569 | 692.2273 | 2065014.2257 | 3246437.257 | 1190168.5615 | 174827.0203 | -909077.0296 | 1181423.0313 | 1317159.5663 | 821749.7969 | 52.5219 | 0.00015603 | 0.33301 | 1.424 | 0.16392 | 1.0258 | 1.3066 | 0.36581 | 1.2761 | 2.7061e-10 | 6.2472
293.0616 | 28.9256 | 8.425 | 7.4996 | 35.4179 | 5.2026 | 2000.0001 | 0.2 | 0.0037321 | 0.20373 | 0 | 70607.5156 | 500.5121 | 0 | 69708.028 | 69708.028 | 1579368.5325 | 918776.5322 | 564606.133 | -903304.9914 | -160229.4109 | -330219.968 | 1190173.1977 | 174827.7014 | 909772.7292 | 692.2286 | 2065017.9522 | 3246445.1463 | 1190173.1977 | 174827.7014 | -909080.5006 | 1181427.1941 | 1317164.5956 | 821753.8108 | 52.5219 | 0.00015603 | 0.33301 | 1.424 | 0.16392 | 1.0258 | 1.3066 | 0.36581 | 1.2761 | 2.7061e-10 | 6.2472
293.0622 | 28.9258 | 8.4249 | 7.4996 | 35.4181 | 5.2027 | 2000.0001 | 0.2 | 0.0037316 | 0.20373 | 0 | 70607.7726 | 500.5169 | 0 | 69708.2898 | 69708.2898 | 1579370.7382 | 918778.4955 | 564606.9108 | -903311.4744 | -160230.4684 | -330222.3396 | 1190182.47 | 174829.0634 | 909779.6738 | 692.2312 | 2065025.4053 | 3246460.9256 | 1190182.47 | 174829.0634 | -909087.4427 | 1181435.5203 | 1317174.6541 | 821761.8386 | 52.5219 | 0.00015603 | 0.33301 | 1.424 | 0.16392 | 1.0258 | 1.3066 | 0.36581 | 1.2761 | 2.7061e-10 | 6.2473
293.0628 | 28.926 | 8.4248 | 7.4995 | 35.4183 | 5.2027 | 2000.0001 | 0.2 | 0.0037311 | 0.20373 | 0 | 70608.0296 | 500.5216 | 0 | 69708.5516 | 69708.5516 | 1579372.9438 | 918780.4589 | 564607.6885 | -903317.9575 | -160231.5259 | -330224.7113 | 1190191.7425 | 174830.4254 | 909786.6184 | 692.2338 | 2065032.8584 | 3246476.7055 | 1190191.7425 | 174830.4254 | -909094.3847 | 1181443.8472 | 1317184.7126 | 821769.8665 | 52.5219 | 0.00015603 | 0.33301 | 1.424 | 0.16392 | 1.0258 | 1.3066 | 0.36581 | 1.2761 | 2.7061e-10 | 6.2473
293.0672 | 28.9274 | 8.4238 | 7.4994 | 35.4195 | 5.2029 | 2000.0001 | 0.2 | 0.003728 | 0.20373 | 0 | 70609.7534 | 500.5538 | 0 | 69710.3076 | 69710.3076 | 1579387.7364 | 918793.6276 | 564612.9049 | -903361.4432 | -160238.6192 | -330240.6195 | 1190253.9365 | 174839.5613 | 909833.1981 | 692.2511 | 2065082.8489 | 3246582.5665 | 1190253.9365 | 174839.5613 | -909140.947 | 1181499.7176 | 1317252.1783 | 821823.7138 | 52.5219 | 0.00015602 | 0.33301 | 1.424 | 0.16392 | 1.0258 | 1.3066 | 0.36581 | 1.2761 | 2.7059e-10 | 6.2476
293.0682 | 28.9278 | 8.4236 | 7.4993 | 35.4198 | 5.2029 | 2000.0001 | 0.2 | 0.0037272 | 0.20373 | 0 | 70610.1844 | 500.5618 | 0 | 69710.7466 | 69710.7466 | 1579391.4343 | 918796.9197 | 564614.2089 | -903372.3149 | -160240.3926 | -330244.5967 | 1190269.4852 | 174841.8453 | 909844.8429 | 692.2554 | 2065095.3465 | 3246609.0369 | 1190269.4852 | 174841.8453 | -909152.5875 | 1181513.6903 | 1317269.0446 | 821837.176 | 52.5219 | 0.00015602 | 0.33301 | 1.424 | 0.16392 | 1.0258 | 1.3066 | 0.36581 | 1.2761 | 2.7059e-10 | 6.2477
293.0693 | 28.9281 | 8.4233 | 7.4993 | 35.4201 | 5.203 | 2000.0001 | 0.2 | 0.0037264 | 0.20373 | 0 | 70610.6153 | 500.5699 | 0 | 69711.1856 | 69711.1856 | 1579395.1321 | 918800.2118 | 564615.5128 | -903383.1868 | -160242.166 | -330248.5739 | 1190285.034 | 174844.1293 | 909856.4878 | 692.2597 | 2065107.8442 | 3246635.5093 | 1190285.034 | 174844.1293 | -909164.2281 | 1181527.6652 | 1317285.9109 | 821850.6384 | 52.5219 | 0.00015602 | 0.33301 | 1.424 | 0.16392 | 1.0258 | 1.3066 | 0.36581 | 1.2761 | 2.7058e-10 | 6.2478
293.0698 | 28.9283 | 8.4232 | 7.4993 | 35.4203 | 5.203 | 2000.0001 | 0.2 | 0.003726 | 0.20373 | 0 | 70610.8308 | 500.5739 | 0 | 69711.405 | 69711.405 | 1579396.9809 | 918801.8578 | 564616.1648 | -903388.6227 | -160243.0527 | -330250.5625 | 1190292.8084 | 174845.2713 | 909862.3102 | 692.2619 | 2065114.093 | 3246648.7463 | 1190292.8084 | 174845.2713 | -909170.0483 | 1181534.6534 | 1317294.344 | 821857.3697 | 52.5219 | 0.00015602 | 0.33301 | 1.424 | 0.16392 | 1.0258 | 1.3066 | 0.36581 | 1.2761 | 2.7058e-10 | 6.2478
293.0704 | 28.9285 | 8.4231 | 7.4992 | 35.4204 | 5.203 | 2000.0001 | 0.2 | 0.0037256 | 0.20373 | 0 | 70611.0463 | 500.5779 | 0 | 69711.6245 | 69711.6245 | 1579398.8297 | 918803.5039 | 564616.8167 | -903394.0587 | -160243.9395 | -330252.5511 | 1190300.5829 | 174846.4133 | 909868.1326 | 692.264 | 2065120.3418 | 3246661.9838 | 1190300.5829 | 174846.4133 | -909175.8685 | 1181541.642 | 1317302.7771 | 821864.101 | 52.5219 | 0.00015602 | 0.33301 | 1.424 | 0.16392 | 1.0258 | 1.3066 | 0.36581 | 1.2761 | 2.7058e-10 | 6.2479
293.0715 | 28.9288 | 8.4229 | 7.4992 | 35.4208 | 5.203 | 2000.0001 | 0.2 | 0.0037248 | 0.20372 | 0 | 70611.4772 | 500.5859 | 0 | 69712.0635 | 69712.0635 | 1579402.5272 | 918806.7959 | 564618.1206 | -903404.9308 | -160245.713 | -330256.5284 | 1190316.1318 | 174848.6973 | 909879.7773 | 692.2683 | 2065132.8394 | 3246688.4603 | 1190316.1318 | 174848.6973 | -909187.509 | 1181555.6209 | 1317319.6434 | 821877.5637 | 52.5219 | 0.00015602 | 0.33301 | 1.424 | 0.16392 | 1.0258 | 1.3066 | 0.36581 | 1.2761 | 2.7057e-10 | 6.2479
293.0725 | 28.9292 | 8.4226 | 7.4992 | 35.4211 | 5.2031 | 2000.0001 | 0.2 | 0.003724 | 0.20372 | 0 | 70611.9082 | 500.5939 | 0 | 69712.5025 | 69712.5025 | 1579406.2246 | 918810.0878 | 564619.4244 | -903415.803 | -160247.4865 | -330260.5057 | 1190331.6808 | 174850.9814 | 909891.4221 | 692.2727 | 2065145.3371 | 3246714.9389 | 1190331.6808 | 174850.9814 | -909199.1494 | 1181569.6018 | 1317336.5095 | 821891.0266 | 52.5219 | 0.00015602 | 0.33301 | 1.424 | 0.16392 | 1.0258 | 1.3066 | 0.36581 | 1.2761 | 2.7057e-10 | 6.248
293.0732 | 28.9294 | 8.4225 | 7.4991 | 35.4213 | 5.2031 | 2000.0001 | 0.2 | 0.0037235 | 0.20372 | 0 | 70612.1863 | 500.5991 | 0 | 69712.7858 | 69712.7858 | 1579408.6107 | 918812.2123 | 564620.2658 | -903422.8195 | -160248.6311 | -330263.0725 | 1190341.7154 | 174852.4554 | 909898.9371 | 692.2755 | 2065153.4025 | 3246732.028 | 1190341.7154 | 174852.4554 | -909206.6616 | 1181578.6255 | 1317347.3942 | 821899.715 | 52.5219 | 0.00015602 | 0.33301 | 1.424 | 0.16392 | 1.0258 | 1.3066 | 0.36581 | 1.2761 | 2.7057e-10 | 6.2481
293.0739 | 28.9296 | 8.4223 | 7.4991 | 35.4215 | 5.2032 | 2000.0001 | 0.2 | 0.003723 | 0.20372 | 0 | 70612.4644 | 500.6043 | 0 | 69713.0691 | 69713.0691 | 1579410.9967 | 918814.3368 | 564621.1072 | -903429.836 | -160249.7756 | -330265.6394 | 1190351.7501 | 174853.9294 | 909906.452 | 692.2783 | 2065161.4678 | 3246749.1179 | 1190351.7501 | 174853.9294 | -909214.1738 | 1181587.65 | 1317358.2788 | 821908.4035 | 52.5219 | 0.00015601 | 0.33301 | 1.424 | 0.16392 | 1.0258 | 1.3066 | 0.36581 | 1.2761 | 2.7057e-10 | 6.2481
293.0743 | 28.9298 | 8.4222 | 7.4991 | 35.4216 | 5.2032 | 2000.0001 | 0.2 | 0.0037228 | 0.20372 | 0 | 70612.6035 | 500.6069 | 0 | 69713.2107 | 69713.2107 | 1579412.1897 | 918815.399 | 564621.5279 | -903433.3443 | -160250.3479 | -330266.9228 | 1190356.7675 | 174854.6664 | 909910.2095 | 692.2796 | 2065165.5005 | 3246757.6632 | 1190356.7675 | 174854.6664 | -909217.9299 | 1181592.1626 | 1317363.7211 | 821912.7478 | 52.5219 | 0.00015601 | 0.33301 | 1.424 | 0.16392 | 1.0258 | 1.3066 | 0.36581 | 1.2761 | 2.7056e-10 | 6.2481
293.0746 | 28.9299 | 8.4222 | 7.4991 | 35.4217 | 5.2032 | 2000.0001 | 0.2 | 0.0037225 | 0.20372 | 0 | 70612.7425 | 500.6095 | 0 | 69713.3524 | 69713.3524 | 1579413.3827 | 918816.4612 | 564621.9486 | -903436.8525 | -160250.9202 | -330268.2062 | 1190361.7848 | 174855.4034 | 909913.967 | 692.281 | 2065169.5332 | 3246766.2086 | 1190361.7848 | 174855.4034 | -909221.6859 | 1181596.6754 | 1317369.1634 | 821917.0921 | 52.5219 | 0.00015601 | 0.33301 | 1.424 | 0.16392 | 1.0258 | 1.3066 | 0.36581 | 1.2761 | 2.7056e-10 | 6.2482
293.0753 | 28.9301 | 8.422 | 7.499 | 35.4218 | 5.2032 | 2000.0001 | 0.2 | 0.003722 | 0.20372 | 0 | 70613.0206 | 500.6146 | 0 | 69713.6357 | 69713.6357 | 1579415.7686 | 918818.5856 | 564622.7899 | -903443.8692 | -160252.0648 | -330270.7731 | 1190371.8196 | 174856.8774 | 909921.4819 | 692.2838 | 2065177.5986 | 3246783.3002 | 1190371.8196 | 174856.8774 | -909229.1981 | 1181605.7016 | 1317380.048 | 821925.7807 | 52.5219 | 0.00015601 | 0.33301 | 1.424 | 0.16392 | 1.0258 | 1.3066 | 0.36581 | 1.2761 | 2.7056e-10 | 6.2482
293.076 | 28.9303 | 8.4219 | 7.499 | 35.422 | 5.2032 | 2000.0001 | 0.2 | 0.0037215 | 0.20372 | 0 | 70613.2988 | 500.6198 | 0 | 69713.919 | 69713.919 | 1579418.1545 | 918820.7101 | 564623.6312 | -903450.8858 | -160253.2095 | -330273.3399 | 1190381.8543 | 174858.3515 | 909928.9969 | 692.2866 | 2065185.664 | 3246800.3927 | 1190381.8543 | 174858.3515 | -909236.7103 | 1181614.7287 | 1317390.9326 | 821934.4694 | 52.5219 | 0.00015601 | 0.33301 | 1.424 | 0.16392 | 1.0258 | 1.3066 | 0.36581 | 1.2761 | 2.7056e-10 | 6.2482
293.0805 | 28.9318 | 8.4209 | 7.4988 | 35.4233 | 5.2034 | 2000.0001 | 0.2 | 0.0037184 | 0.20372 | 0 | 70615.0851 | 500.653 | 0 | 69715.7385 | 69715.7385 | 1579433.4773 | 918834.3545 | 564629.0345 | -903495.9538 | -160260.5615 | -330289.827 | 1190446.3067 | 174867.8191 | 909977.2638 | 692.3045 | 2065237.4666 | 3246910.1942 | 1190446.3067 | 174867.8191 | -909284.9592 | 1181672.7276 | 1317460.842 | 821990.2769 | 52.5219 | 0.000156 | 0.33301 | 1.424 | 0.16392 | 1.0258 | 1.3066 | 0.36581 | 1.2761 | 2.7054e-10 | 6.2486
293.0816 | 28.9321 | 8.4206 | 7.4988 | 35.4236 | 5.2035 | 2000.0001 | 0.2 | 0.0037176 | 0.20372 | 0 | 70615.5316 | 500.6613 | 0 | 69716.1934 | 69716.1934 | 1579437.3077 | 918837.7656 | 564630.3852 | -903507.2212 | -160262.3995 | -330293.9489 | 1190462.4199 | 174870.186 | 909989.3304 | 692.309 | 2065250.4173 | 3246937.65 | 1190462.4199 | 174870.186 | -909297.0214 | 1181687.2327 | 1317478.3193 | 822004.2293 | 52.5219 | 0.000156 | 0.33301 | 1.424 | 0.16392 | 1.0258 | 1.3066 | 0.36581 | 1.2761 | 2.7054e-10 | 6.2486
293.0827 | 28.9325 | 8.4204 | 7.4988 | 35.4239 | 5.2035 | 2000.0001 | 0.2 | 0.0037167 | 0.20372 | 0 | 70615.9782 | 500.6696 | 0 | 69716.6482 | 69716.6482 | 1579441.138 | 918841.1766 | 564631.7359 | -903518.4886 | -160264.2377 | -330298.0708 | 1190478.5333 | 174872.5529 | 910001.3971 | 692.3135 | 2065263.3679 | 3246965.1079 | 1190478.5333 | 174872.5529 | -909309.0836 | 1181701.74 | 1317495.7965 | 822018.1818 | 52.5219 | 0.000156 | 0.33301 | 1.424 | 0.16392 | 1.0258 | 1.3066 | 0.36581 | 1.2761 | 2.7053e-10 | 6.2487
293.0833 | 28.9327 | 8.4203 | 7.4987 | 35.4241 | 5.2035 | 2000.0001 | 0.2 | 0.0037164 | 0.20372 | 0 | 70616.2015 | 500.6738 | 0 | 69716.8757 | 69716.8757 | 1579443.0531 | 918842.8821 | 564632.4112 | -903524.1224 | -160265.1567 | -330300.1318 | 1190486.59 | 174873.7364 | 910007.4304 | 692.3157 | 2065269.8433 | 3246978.8377 | 1190486.59 | 174873.7364 | -909315.1146 | 1181708.9944 | 1317504.5352 | 822025.1581 | 52.5219 | 0.000156 | 0.33301 | 1.424 | 0.16392 | 1.0258 | 1.3066 | 0.36581 | 1.2761 | 2.7053e-10 | 6.2488
293.0838 | 28.9329 | 8.4201 | 7.4987 | 35.4243 | 5.2036 | 2000.0001 | 0.2 | 0.003716 | 0.20372 | 0 | 70616.4248 | 500.6779 | 0 | 69717.1031 | 69717.1031 | 1579444.9681 | 918844.5875 | 564633.0865 | -903529.7562 | -160266.0758 | -330302.1927 | 1190494.6468 | 174874.9199 | 910013.4637 | 692.318 | 2065276.3186 | 3246992.568 | 1190494.6468 | 174874.9199 | -909321.1457 | 1181716.2494 | 1317513.2737 | 822032.1345 | 52.5219 | 0.000156 | 0.33301 | 1.424 | 0.16392 | 1.0258 | 1.3066 | 0.36581 | 1.2761 | 2.7053e-10 | 6.2488
293.0849 | 28.9332 | 8.4199 | 7.4987 | 35.4246 | 5.2036 | 2000.0001 | 0.2 | 0.0037152 | 0.20372 | 0 | 70616.8714 | 500.6862 | 0 | 69717.558 | 69717.558 | 1579448.7981 | 918847.9985 | 564634.437 | -903541.0239 | -160267.914 | -330306.3148 | 1190510.7603 | 174877.2868 | 910025.5303 | 692.3225 | 2065289.2693 | 3247020.0301 | 1190510.7603 | 174877.2868 | -909333.2078 | 1181730.7608 | 1317530.7509 | 822046.0873 | 52.5219 | 0.000156 | 0.33301 | 1.424 | 0.16392 | 1.0258 | 1.3066 | 0.36581 | 1.2761 | 2.7053e-10 | 6.2489
293.0861 | 28.9336 | 8.4196 | 7.4986 | 35.4249 | 5.2037 | 2000.0001 | 0.2 | 0.0037144 | 0.20371 | 0 | 70617.3179 | 500.6945 | 0 | 69718.0128 | 69718.0128 | 1579452.628 | 918851.4094 | 564635.7876 | -903552.2917 | -160269.7522 | -330310.4368 | 1190526.8739 | 174879.6538 | 910037.5968 | 692.3269 | 2065302.2199 | 3247047.4943 | 1190526.8739 | 174879.6538 | -909345.2699 | 1181745.2744 | 1317548.228 | 822060.0403 | 52.5219 | 0.000156 | 0.33301 | 1.424 | 0.16392 | 1.0258 | 1.3066 | 0.36581 | 1.2761 | 2.7052e-10 | 6.249
293.0867 | 28.9338 | 8.4195 | 7.4986 | 35.4251 | 5.2037 | 2000.0001 | 0.2 | 0.003714 | 0.20371 | 0 | 70617.5782 | 500.6994 | 0 | 69718.2779 | 69718.2779 | 1579454.8597 | 918853.3969 | 564636.5745 | -903558.8577 | -160270.8234 | -330312.8388 | 1190536.2635 | 174881.0331 | 910044.6282 | 692.3296 | 2065309.7664 | 3247063.4991 | 1190536.2635 | 174881.0331 | -909352.2986 | 1181753.7327 | 1317558.4122 | 822068.171 | 52.5219 | 0.000156 | 0.33301 | 1.424 | 0.16392 | 1.0258 | 1.3066 | 0.36581 | 1.2761 | 2.7052e-10 | 6.249
293.0874 | 28.934 | 8.4194 | 7.4986 | 35.4253 | 5.2037 | 2000.0001 | 0.2 | 0.0037135 | 0.20371 | 0 | 70617.8384 | 500.7042 | 0 | 69718.543 | 69718.543 | 1579457.0913 | 918855.3845 | 564637.3614 | -903565.4237 | -160271.8946 | -330315.2408 | 1190545.6532 | 174882.4123 | 910051.6595 | 692.3322 | 2065317.3129 | 3247079.5045 | 1190545.6532 | 174882.4123 | -909359.3273 | 1181762.1916 | 1317568.5963 | 822076.3018 | 52.5219 | 0.00015599 | 0.33301 | 1.424 | 0.16392 | 1.0258 | 1.3066 | 0.36581 | 1.2761 | 2.7052e-10 | 6.2491
293.0877 | 28.9341 | 8.4193 | 7.4986 | 35.4253 | 5.2037 | 2000.0001 | 0.2 | 0.0037133 | 0.20371 | 0 | 70617.9685 | 500.7066 | 0 | 69718.6755 | 69718.6755 | 1579458.2071 | 918856.3782 | 564637.7549 | -903568.7067 | -160272.4302 | -330316.4418 | 1190550.348 | 174883.102 | 910055.1751 | 692.3335 | 2065321.0862 | 3247087.5075 | 1190550.348 | 174883.102 | -909362.8416 | 1181766.4213 | 1317573.6883 | 822080.3672 | 52.5219 | 0.00015599 | 0.33301 | 1.424 | 0.16392 | 1.0258 | 1.3066 | 0.36581 | 1.2761 | 2.7052e-10 | 6.2491
293.088 | 28.9342 | 8.4192 | 7.4985 | 35.4254 | 5.2037 | 2000.0001 | 0.2 | 0.0037131 | 0.20371 | 0 | 70618.0986 | 500.709 | 0 | 69718.808 | 69718.808 | 1579459.3229 | 918857.372 | 564638.1483 | -903571.9897 | -160272.9657 | -330317.6428 | 1190555.0429 | 174883.7916 | 910058.6908 | 692.3348 | 2065324.8594 | 3247095.5106 | 1190555.0429 | 174883.7916 | -909366.356 | 1181770.6512 | 1317578.7804 | 822084.4326 | 52.5219 | 0.00015599 | 0.33301 | 1.424 | 0.16392 | 1.0258 | 1.3066 | 0.36581 | 1.2761 | 2.7052e-10 | 6.2491
293.0887 | 28.9344 | 8.4191 | 7.4985 | 35.4256 | 5.2038 | 2000.0001 | 0.2 | 0.0037126 | 0.20371 | 0 | 70618.3588 | 500.7139 | 0 | 69719.0731 | 69719.0731 | 1579461.5544 | 918859.3595 | 564638.9352 | -903578.5558 | -160274.037 | -330320.0449 | 1190564.4326 | 174885.1709 | 910065.7221 | 692.3374 | 2065332.4059 | 3247111.5175 | 1190564.4326 | 174885.1709 | -909373.3847 | 1181779.1115 | 1317588.9644 | 822092.5634 | 52.5219 | 0.00015599 | 0.33301 | 1.424 | 0.16392 | 1.0258 | 1.3066 | 0.36581 | 1.2761 | 2.7051e-10 | 6.2491
293.0893 | 28.9347 | 8.4189 | 7.4985 | 35.4258 | 5.2038 | 2000.0001 | 0.2 | 0.0037122 | 0.20371 | 0 | 70618.619 | 500.7187 | 0 | 69719.3381 | 69719.3381 | 1579463.7859 | 918861.347 | 564639.7221 | -903585.1219 | -160275.1082 | -330322.4469 | 1190573.8223 | 174886.5502 | 910072.7534 | 692.34 | 2065339.9524 | 3247127.525 | 1190573.8223 | 174886.5502 | -909380.4134 | 1181787.5726 | 1317599.1485 | 822100.6943 | 52.5219 | 0.00015599 | 0.33301 | 1.424 | 0.16392 | 1.0258 | 1.3066 | 0.36581 | 1.2761 | 2.7051e-10 | 6.2492
293.0937 | 28.9361 | 8.418 | 7.4983 | 35.427 | 5.204 | 2000.0001 | 0.2 | 0.0037091 | 0.20371 | 0 | 70620.3767 | 500.7513 | 0 | 69721.1284 | 69721.1284 | 1579478.8569 | 918874.7709 | 564645.0365 | -903629.4725 | -160282.3437 | -330338.6715 | 1190637.244 | 174895.8664 | 910120.2444 | 692.3576 | 2065390.9236 | 3247235.663 | 1190637.244 | 174895.8664 | -909427.8868 | 1181844.7395 | 1317667.9343 | 822155.6144 | 52.5219 | 0.00015599 | 0.33301 | 1.424 | 0.16392 | 1.0258 | 1.3066 | 0.36581 | 1.2761 | 2.705e-10 | 6.2495
293.0948 | 28.9365 | 8.4177 | 7.4983 | 35.4274 | 5.204 | 2000.0001 | 0.2 | 0.0037083 | 0.20371 | 0 | 70620.8161 | 500.7594 | 0 | 69721.5759 | 69721.5759 | 1579482.6244 | 918878.1268 | 564646.365 | -903640.5605 | -160284.1527 | -330342.7278 | 1190653.0996 | 174898.1954 | 910132.1171 | 692.362 | 2065403.6664 | 3247262.7026 | 1190653.0996 | 174898.1954 | -909439.7551 | 1181859.0362 | 1317685.1306 | 822169.3448 | 52.5219 | 0.00015598 | 0.33301 | 1.424 | 0.16392 | 1.0258 | 1.3066 | 0.36581 | 1.2761 | 2.7049e-10 | 6.2496
293.0959 | 28.9368 | 8.4175 | 7.4982 | 35.4277 | 5.2041 | 2000.0001 | 0.2 | 0.0037076 | 0.20371 | 0 | 70621.2555 | 500.7676 | 0 | 69722.0235 | 69722.0235 | 1579486.3917 | 918881.4827 | 564647.6934 | -903651.6485 | -160285.9617 | -330346.7841 | 1190668.9553 | 174900.5245 | 910143.9898 | 692.3664 | 2065416.4092 | 3247289.7442 | 1190668.9553 | 174900.5245 | -909451.6234 | 1181873.335 | 1317702.3269 | 822183.0755 | 52.5219 | 0.00015598 | 0.33301 | 1.424 | 0.16392 | 1.0258 | 1.3066 | 0.36581 | 1.2761 | 2.7049e-10 | 6.2497
293.0965 | 28.937 | 8.4174 | 7.4982 | 35.4278 | 5.2041 | 2000.0001 | 0.2 | 0.0037072 | 0.20371 | 0 | 70621.4752 | 500.7717 | 0 | 69722.2472 | 69722.2472 | 1579488.2753 | 918883.1606 | 564648.3576 | -903657.1926 | -160286.8662 | -330348.8122 | 1190676.8832 | 174901.6891 | 910149.9262 | 692.3686 | 2065422.7806 | 3247303.2657 | 1190676.8832 | 174901.6891 | -909457.5575 | 1181880.4852 | 1317710.9251 | 822189.9408 | 52.5219 | 0.00015598 | 0.33301 | 1.424 | 0.16392 | 1.0258 | 1.3066 | 0.36581 | 1.2761 | 2.7049e-10 | 6.2497
293.097 | 28.9372 | 8.4172 | 7.4982 | 35.428 | 5.2041 | 2000.0001 | 0.2 | 0.0037068 | 0.20371 | 0 | 70621.6949 | 500.7757 | 0 | 69722.471 | 69722.471 | 1579490.1589 | 918884.8385 | 564649.0218 | -903662.7367 | -160287.7707 | -330350.8404 | 1190684.8111 | 174902.8536 | 910155.8625 | 692.3708 | 2065429.152 | 3247316.7878 | 1190684.8111 | 174902.8536 | -909463.4916 | 1181887.6358 | 1317719.5232 | 822196.8062 | 52.5219 | 0.00015598 | 0.33301 | 1.424 | 0.16392 | 1.0258 | 1.3066 | 0.36581 | 1.2761 | 2.7048e-10 | 6.2497
293.0981 | 28.9375 | 8.417 | 7.4981 | 35.4283 | 5.2042 | 2000.0001 | 0.2 | 0.0037061 | 0.20371 | 0 | 70622.1343 | 500.7839 | 0 | 69722.9186 | 69722.9186 | 1579493.926 | 918888.1943 | 564650.3502 | -903673.825 | -160289.5798 | -330354.8968 | 1190700.6669 | 174905.1827 | 910167.7351 | 692.3753 | 2065441.8948 | 3247343.8333 | 1190700.6669 | 174905.1827 | -909475.3599 | 1181901.9385 | 1317736.7195 | 822210.5372 | 52.5219 | 0.00015598 | 0.33301 | 1.424 | 0.16392 | 1.0258 | 1.3066 | 0.36581 | 1.2761 | 2.7048e-10 | 6.2498
293.0992 | 28.9379 | 8.4168 | 7.4981 | 35.4286 | 5.2042 | 2000.0001 | 0.2 | 0.0037053 | 0.20371 | 0 | 70622.5737 | 500.792 | 0 | 69723.3661 | 69723.3661 | 1579497.693 | 918891.5501 | 564651.6785 | -903684.9135 | -160291.3889 | -330358.9532 | 1190716.5229 | 174907.5118 | 910179.6077 | 692.3797 | 2065454.6376 | 3247370.8808 | 1190716.5229 | 174907.5118 | -909487.2281 | 1181916.2433 | 1317753.9157 | 822224.2683 | 52.5219 | 0.00015598 | 0.33301 | 1.424 | 0.16392 | 1.0258 | 1.3066 | 0.36581 | 1.2761 | 2.7048e-10 | 6.2499
293.1028 | 28.9391 | 8.416 | 7.498 | 35.4296 | 5.2043 | 2000.0001 | 0.2 | 0.0037029 | 0.2037 | 0 | 70624.0032 | 500.8185 | 0 | 69724.822 | 69724.822 | 1579509.9465 | 918902.4666 | 564655.9994 | -903720.9863 | -160297.2743 | -330372.1496 | 1190768.1047 | 174915.0888 | 910218.2307 | 692.394 | 2065496.0914 | 3247458.8834 | 1190768.1047 | 174915.0888 | -909525.8367 | 1181962.792 | 1317809.8569 | 822268.9385 | 52.5219 | 0.00015597 | 0.33301 | 1.424 | 0.16392 | 1.0258 | 1.3066 | 0.36581 | 1.2761 | 2.7046e-10 | 6.2501
293.1037 | 28.9394 | 8.4158 | 7.4979 | 35.4299 | 5.2044 | 2000.0001 | 0.2 | 0.0037023 | 0.2037 | 0 | 70624.3605 | 500.8251 | 0 | 69725.186 | 69725.186 | 1579513.0097 | 918905.1957 | 564657.0795 | -903730.0048 | -160298.7458 | -330375.4488 | 1190781.0003 | 174916.9831 | 910227.8864 | 692.3976 | 2065506.4549 | 3247480.8873 | 1190781.0003 | 174916.9831 | -909535.4888 | 1181974.4325 | 1317823.8421 | 822280.1063 | 52.5219 | 0.00015597 | 0.33301 | 1.424 | 0.16392 | 1.0258 | 1.3066 | 0.36581 | 1.2761 | 2.7046e-10 | 6.2502
293.1046 | 28.9396 | 8.4156 | 7.4979 | 35.4301 | 5.2044 | 2000.0001 | 0.2 | 0.0037017 | 0.2037 | 0 | 70624.7179 | 500.8317 | 0 | 69725.55 | 69725.55 | 1579516.0728 | 918907.9247 | 564658.1596 | -903739.0233 | -160300.2172 | -330378.748 | 1190793.896 | 174918.8774 | 910237.542 | 692.4012 | 2065516.8183 | 3247502.8926 | 1190793.896 | 174918.8774 | -909545.1409 | 1181986.0742 | 1317837.8273 | 822291.2743 | 52.5219 | 0.00015597 | 0.33301 | 1.424 | 0.16392 | 1.0258 | 1.3066 | 0.36581 | 1.2761 | 2.7046e-10 | 6.2503
293.105 | 28.9398 | 8.4155 | 7.4979 | 35.4302 | 5.2044 | 2000.0001 | 0.2 | 0.0037014 | 0.2037 | 0 | 70624.8966 | 500.835 | 0 | 69725.732 | 69725.732 | 1579517.6043 | 918909.2892 | 564658.6997 | -903743.5325 | -160300.9529 | -330380.3976 | 1190800.3438 | 174919.8245 | 910242.3699 | 692.403 | 2065522.0001 | 3247513.8957 | 1190800.3438 | 174919.8245 | -909549.9669 | 1181991.8956 | 1317844.8199 | 822296.8583 | 52.5219 | 0.00015597 | 0.33301 | 1.424 | 0.16392 | 1.0258 | 1.3066 | 0.36581 | 1.2761 | 2.7046e-10 | 6.2503
293.1055 | 28.9399 | 8.4154 | 7.4978 | 35.4304 | 5.2045 | 2000.0001 | 0.2 | 0.0037011 | 0.2037 | 0 | 70625.0752 | 500.8383 | 0 | 69725.914 | 69725.914 | 1579519.1358 | 918910.6538 | 564659.2397 | -903748.0418 | -160301.6886 | -330382.0472 | 1190806.7917 | 174920.7717 | 910247.1977 | 692.4048 | 2065527.1818 | 3247524.8991 | 1190806.7917 | 174920.7717 | -909554.7929 | 1181997.7173 | 1317851.8125 | 822302.4423 | 52.5219 | 0.00015597 | 0.33301 | 1.424 | 0.16392 | 1.0258 | 1.3066 | 0.36581 | 1.2761 | 2.7045e-10 | 6.2503
293.1064 | 28.9402 | 8.4152 | 7.4978 | 35.4306 | 5.2045 | 2000.0001 | 0.2 | 0.0037005 | 0.2037 | 0 | 70625.4326 | 500.845 | 0 | 69726.2779 | 69726.2779 | 1579522.1987 | 918913.3828 | 564660.3197 | -903757.0605 | -160303.1601 | -330385.3464 | 1190819.6874 | 174922.666 | 910256.8534 | 692.4083 | 2065537.5453 | 3247546.9069 | 1190819.6874 | 174922.666 | -909564.445 | 1182009.3616 | 1317865.7977 | 822313.6105 | 52.5219 | 0.00015597 | 0.33301 | 1.424 | 0.16392 | 1.0258 | 1.3066 | 0.36581 | 1.2761 | 2.7045e-10 | 6.2504
293.1072 | 28.9405 | 8.415 | 7.4978 | 35.4309 | 5.2045 | 2000.0001 | 0.2 | 0.0036999 | 0.2037 | 0 | 70625.79 | 500.8516 | 0 | 69726.6419 | 69726.6419 | 1579525.2616 | 918916.1117 | 564661.3998 | -903766.0792 | -160304.6316 | -330388.6457 | 1190832.5832 | 174924.5602 | 910266.509 | 692.4119 | 2065547.9087 | 3247568.916 | 1190832.5832 | 174924.5602 | -909574.0971 | 1182021.0072 | 1317879.7829 | 822324.7787 | 52.5219 | 0.00015597 | 0.33301 | 1.424 | 0.16392 | 1.0258 | 1.3066 | 0.36581 | 1.2761 | 2.7045e-10 | 6.2505
293.113 | 28.9424 | 8.4137 | 7.4975 | 35.4325 | 5.2048 | 2000.0001 | 0.2 | 0.0036961 | 0.2037 | 0 | 70628.1065 | 500.8944 | 0 | 69729.0012 | 69729.0012 | 1579545.1139 | 918933.8012 | 564668.4 | -903824.5429 | -160314.1707 | -330410.0332 | 1190916.1784 | 174936.8398 | 910329.0988 | 692.4352 | 2065615.0872 | 3247711.6154 | 1190916.1784 | 174936.8398 | -909636.6637 | 1182096.5282 | 1317970.4376 | 822397.177 | 52.5219 | 0.00015596 | 0.33301 | 1.424 | 0.16392 | 1.0258 | 1.3066 | 0.36581 | 1.2761 | 2.7043e-10 | 6.2509
293.1145 | 28.9429 | 8.4134 | 7.4975 | 35.4329 | 5.2048 | 2000.0001 | 0.2 | 0.0036951 | 0.2037 | 0 | 70628.6856 | 500.9051 | 0 | 69729.5911 | 69729.5911 | 1579550.0764 | 918938.2235 | 564670.1499 | -903839.1593 | -160316.5556 | -330415.3802 | 1190937.0775 | 174939.9097 | 910344.7462 | 692.441 | 2065631.8819 | 3247747.2987 | 1190937.0775 | 174939.9097 | -909652.3052 | 1182115.4168 | 1317993.1012 | 822415.2773 | 52.5219 | 0.00015596 | 0.33301 | 1.424 | 0.16392 | 1.0258 | 1.3066 | 0.36581 | 1.2761 | 2.7042e-10 | 6.251
293.1159 | 28.9434 | 8.4131 | 7.4974 | 35.4333 | 5.2049 | 2000.0001 | 0.2 | 0.0036941 | 0.20369 | 0 | 70629.2647 | 500.9158 | 0 | 69730.1809 | 69730.1809 | 1579555.0388 | 918942.6456 | 564671.8997 | -903853.7759 | -160318.9406 | -330420.7274 | 1190957.9768 | 174942.9796 | 910360.3936 | 692.4468 | 2065648.6765 | 3247782.9854 | 1190957.9768 | 174942.9796 | -909667.9468 | 1182134.3089 | 1318015.7647 | 822433.3779 | 52.5219 | 0.00015596 | 0.33301 | 1.424 | 0.16392 | 1.0258 | 1.3066 | 0.36581 | 1.2761 | 2.7042e-10 | 6.2511
293.1188 | 28.9443 | 8.4125 | 7.4973 | 35.4341 | 5.205 | 2000.0001 | 0.2 | 0.0036923 | 0.20369 | 0 | 70630.423 | 500.9372 | 0 | 69731.3605 | 69731.3605 | 1579564.9628 | 918951.4898 | 564675.3991 | -903883.0098 | -160323.7107 | -330431.4219 | 1190999.7757 | 174949.1196 | 910391.6881 | 692.4584 | 2065682.2658 | 3247854.3687 | 1190999.7757 | 174949.1196 | -909699.2297 | 1182172.1029 | 1318061.0915 | 822469.58 | 52.5219 | 0.00015595 | 0.33301 | 1.424 | 0.16392 | 1.0258 | 1.3066 | 0.36581 | 1.2761 | 2.7041e-10 | 6.2513
293.1196 | 28.9445 | 8.4123 | 7.4973 | 35.4343 | 5.205 | 2000.0001 | 0.2 | 0.0036918 | 0.20369 | 0 | 70630.7125 | 500.9425 | 0 | 69731.6554 | 69731.6554 | 1579567.4437 | 918953.7008 | 564676.2739 | -903890.3184 | -160324.9033 | -330434.0955 | 1191010.2256 | 174950.6546 | 910399.5117 | 692.4613 | 2065690.6631 | 3247872.2166 | 1191010.2256 | 174950.6546 | -909707.0504 | 1182181.5535 | 1318072.4232 | 822478.6307 | 52.5219 | 0.00015595 | 0.33301 | 1.424 | 0.16392 | 1.0258 | 1.3066 | 0.36581 | 1.2761 | 2.7041e-10 | 6.2513
293.1203 | 28.9448 | 8.4122 | 7.4973 | 35.4345 | 5.2051 | 2000.0001 | 0.2 | 0.0036913 | 0.20369 | 0 | 70631.0021 | 500.9479 | 0 | 69731.9503 | 69731.9503 | 1579569.9245 | 918955.9118 | 564677.1487 | -903897.6271 | -160326.0958 | -330436.7692 | 1191020.6754 | 174952.1896 | 910407.3353 | 692.4642 | 2065699.0604 | 3247890.0653 | 1191020.6754 | 174952.1896 | -909714.8711 | 1182191.0049 | 1318083.7548 | 822487.6815 | 52.5219 | 0.00015595 | 0.33301 | 1.424 | 0.16392 | 1.0258 | 1.3066 | 0.36581 | 1.2761 | 2.704e-10 | 6.2514
293.121 | 28.945 | 8.412 | 7.4972 | 35.4347 | 5.2051 | 2000.0001 | 0.2 | 0.0036908 | 0.20369 | 0 | 70631.2916 | 500.9532 | 0 | 69732.2452 | 69732.2452 | 1579572.4053 | 918958.1228 | 564678.0234 | -903904.9358 | -160327.2884 | -330439.4429 | 1191031.1253 | 174953.7246 | 910415.1589 | 692.4671 | 2065707.4577 | 3247907.9148 | 1191031.1253 | 174953.7246 | -909722.6918 | 1182200.4571 | 1318095.0865 | 822496.7323 | 52.5219 | 0.00015595 | 0.33301 | 1.424 | 0.16392 | 1.0258 | 1.3066 | 0.36581 | 1.2761 | 2.704e-10 | 6.2514
293.1214 | 28.9451 | 8.4119 | 7.4972 | 35.4348 | 5.2051 | 2000.0001 | 0.2 | 0.0036906 | 0.20369 | 0 | 70631.4364 | 500.9559 | 0 | 69732.3927 | 69732.3927 | 1579573.6457 | 918959.2283 | 564678.4608 | -903908.5902 | -160327.8847 | -330440.7798 | 1191036.3503 | 174954.4921 | 910419.0707 | 692.4686 | 2065711.6564 | 3247916.8399 | 1191036.3503 | 174954.4921 | -909726.6022 | 1182205.1836 | 1318100.7523 | 822501.2578 | 52.5219 | 0.00015595 | 0.33301 | 1.424 | 0.16392 | 1.0258 | 1.3066 | 0.36581 | 1.2761 | 2.704e-10 | 6.2514
293.1217 | 28.9452 | 8.4118 | 7.4972 | 35.4349 | 5.2051 | 2000.0001 | 0.2 | 0.0036904 | 0.20369 | 0 | 70631.5812 | 500.9586 | 0 | 69732.5402 | 69732.5402 | 1579574.886 | 918960.3338 | 564678.8981 | -903912.2446 | -160328.481 | -330442.1167 | 1191041.5753 | 174955.2596 | 910422.9825 | 692.47 | 2065715.855 | 3247925.7652 | 1191041.5753 | 174955.2596 | -909730.5125 | 1182209.9102 | 1318106.4181 | 822505.7832 | 52.5219 | 0.00015595 | 0.33301 | 1.424 | 0.16392 | 1.0258 | 1.3066 | 0.36581 | 1.2761 | 2.704e-10 | 6.2515
293.1224 | 28.9455 | 8.4117 | 7.4972 | 35.4351 | 5.2052 | 2000.0001 | 0.2 | 0.0036899 | 0.20369 | 0 | 70631.8708 | 500.9639 | 0 | 69732.8351 | 69732.8351 | 1579577.3667 | 918962.5448 | 564679.7729 | -903919.5534 | -160329.6736 | -330444.7904 | 1191052.0253 | 174956.7947 | 910430.8061 | 692.4729 | 2065724.2523 | 3247943.6164 | 1191052.0253 | 174956.7947 | -909738.3332 | 1182219.364 | 1318117.7497 | 822514.8342 | 52.5219 | 0.00015595 | 0.33301 | 1.424 | 0.16392 | 1.0258 | 1.3066 | 0.36581 | 1.2761 | 2.704e-10 | 6.2515
293.1232 | 28.9457 | 8.4115 | 7.4971 | 35.4353 | 5.2052 | 2000.0001 | 0.2 | 0.0036894 | 0.20369 | 0 | 70632.1603 | 500.9693 | 0 | 69733.13 | 69733.13 | 1579579.8473 | 918964.7557 | 564680.6476 | -903926.8623 | -160330.8663 | -330447.4642 | 1191062.4753 | 174958.3297 | 910438.6297 | 692.4758 | 2065732.6496 | 3247961.4683 | 1191062.4753 | 174958.3297 | -909746.1539 | 1182228.8187 | 1318129.0813 | 822523.8853 | 52.5219 | 0.00015595 | 0.33301 | 1.424 | 0.16392 | 1.0258 | 1.3066 | 0.36581 | 1.2761 | 2.7039e-10 | 6.2516
293.1278 | 28.9472 | 8.4105 | 7.497 | 35.4366 | 5.2054 | 2000.0001 | 0.2 | 0.0036865 | 0.20369 | 0 | 70634.0028 | 501.0032 | 0 | 69735.0065 | 69735.0065 | 1579595.6305 | 918978.8238 | 564686.2129 | -903973.3705 | -160338.4554 | -330464.4781 | 1191128.9706 | 174968.0974 | 910488.4116 | 692.4943 | 2065786.0826 | 3248075.0813 | 1191128.9706 | 174968.0974 | -909795.9173 | 1182288.9987 | 1318201.1852 | 822581.4799 | 52.5219 | 0.00015594 | 0.33301 | 1.424 | 0.16392 | 1.0258 | 1.3066 | 0.36581 | 1.2761 | 2.7038e-10 | 6.2519
293.1289 | 28.9476 | 8.4103 | 7.4969 | 35.437 | 5.2054 | 2000.0001 | 0.2 | 0.0036858 | 0.20369 | 0 | 70634.4635 | 501.0117 | 0 | 69735.4756 | 69735.4756 | 1579599.576 | 918982.3408 | 564687.6041 | -903984.9979 | -160340.3527 | -330468.7316 | 1191145.5946 | 174970.5393 | 910500.8571 | 692.4989 | 2065799.4408 | 3248103.4897 | 1191145.5946 | 174970.5393 | -909808.3581 | 1182304.0489 | 1318219.2111 | 822595.879 | 52.5219 | 0.00015594 | 0.33301 | 1.424 | 0.16392 | 1.0258 | 1.3066 | 0.36581 | 1.2761 | 2.7037e-10 | 6.252
293.1301 | 28.948 | 8.41 | 7.4969 | 35.4373 | 5.2055 | 2000.0001 | 0.2 | 0.003685 | 0.20369 | 0 | 70634.9241 | 501.0202 | 0 | 69735.9447 | 69735.9447 | 1579603.5214 | 918985.8577 | 564688.9953 | -903996.6254 | -160342.2501 | -330472.9853 | 1191162.2187 | 174972.9813 | 910513.3025 | 692.5035 | 2065812.799 | 3248131.9001 | 1191162.2187 | 174972.9813 | -909820.7989 | 1182319.1011 | 1318237.2369 | 822610.2783 | 52.5219 | 0.00015594 | 0.33301 | 1.424 | 0.16392 | 1.0258 | 1.3066 | 0.36581 | 1.2761 | 2.7037e-10 | 6.2521
293.1307 | 28.9482 | 8.4099 | 7.4968 | 35.4374 | 5.2055 | 2000.0001 | 0.2 | 0.0036847 | 0.20368 | 0 | 70635.1544 | 501.0244 | 0 | 69736.1792 | 69736.1792 | 1579605.494 | 918987.6162 | 564689.6909 | -904002.4393 | -160343.1989 | -330475.1121 | 1191170.5309 | 174974.2023 | 910519.5252 | 692.5059 | 2065819.4781 | 3248146.1061 | 1191170.5309 | 174974.2023 | -909827.0193 | 1182326.628 | 1318246.2498 | 822617.478 | 52.5219 | 0.00015594 | 0.33301 | 1.424 | 0.16392 | 1.0258 | 1.3066 | 0.36581 | 1.2761 | 2.7037e-10 | 6.2521
293.1312 | 28.9484 | 8.4098 | 7.4968 | 35.4376 | 5.2055 | 2000.0001 | 0.2 | 0.0036843 | 0.20368 | 0 | 70635.3847 | 501.0287 | 0 | 69736.4138 | 69736.4138 | 1579607.4666 | 918989.3746 | 564690.3864 | -904008.2531 | -160344.1476 | -330477.239 | 1191178.843 | 174975.4233 | 910525.7479 | 692.5082 | 2065826.1573 | 3248160.3126 | 1191178.843 | 174975.4233 | -909833.2397 | 1182334.1553 | 1318255.2627 | 822624.6778 | 52.5219 | 0.00015594 | 0.33301 | 1.424 | 0.16392 | 1.0258 | 1.3066 | 0.36581 | 1.2761 | 2.7036e-10 | 6.2521
293.1324 | 28.9487 | 8.4095 | 7.4968 | 35.4379 | 5.2056 | 2000.0001 | 0.2 | 0.0036836 | 0.20368 | 0 | 70635.8454 | 501.0372 | 0 | 69736.8829 | 69736.8829 | 1579611.4116 | 918992.8914 | 564691.7775 | -904019.8809 | -160346.045 | -330481.4927 | 1191195.4673 | 174977.8653 | 910538.1932 | 692.5128 | 2065839.5155 | 3248188.7271 | 1191195.4673 | 174977.8653 | -909845.6805 | 1182349.2116 | 1318273.2885 | 822639.0775 | 52.5219 | 0.00015594 | 0.33301 | 1.424 | 0.16392 | 1.0258 | 1.3066 | 0.36581 | 1.2761 | 2.7036e-10 | 6.2522
293.1335 | 28.9491 | 8.4093 | 7.4967 | 35.4383 | 5.2056 | 2000.0001 | 0.2 | 0.0036828 | 0.20368 | 0 | 70636.306 | 501.0457 | 0 | 69737.352 | 69737.352 | 1579615.3566 | 918996.4083 | 564693.1685 | -904031.5088 | -160347.9425 | -330485.7465 | 1191212.0917 | 174980.3073 | 910550.6386 | 692.5174 | 2065852.8737 | 3248217.1436 | 1191212.0917 | 174980.3073 | -909858.1212 | 1182364.2699 | 1318291.3143 | 822653.4774 | 52.5219 | 0.00015593 | 0.33301 | 1.424 | 0.16392 | 1.0258 | 1.3066 | 0.36581 | 1.2761 | 2.7036e-10 | 6.2523
293.1379 | 28.9505 | 8.4083 | 7.4966 | 35.4395 | 5.2058 | 2000.0001 | 0.2 | 0.0036801 | 0.20368 | 0 | 70638.0552 | 501.0779 | 0 | 69739.1335 | 69739.1335 | 1579630.3364 | 919009.7631 | 564698.4505 | -904075.6672 | -160355.1486 | -330501.9007 | 1191275.224 | 174989.5809 | 910597.8997 | 692.5349 | 2065903.6017 | 3248325.0739 | 1191275.224 | 174989.5809 | -909905.3648 | 1182421.4722 | 1318359.767 | 822708.1627 | 52.5219 | 0.00015593 | 0.33301 | 1.424 | 0.16392 | 1.0258 | 1.3066 | 0.36581 | 1.2761 | 2.7034e-10 | 6.2526
293.139 | 28.9509 | 8.4081 | 7.4965 | 35.4398 | 5.2058 | 2000.0001 | 0.2 | 0.0036794 | 0.20368 | 0 | 70638.4925 | 501.0859 | 0 | 69739.5788 | 69739.5788 | 1579634.081 | 919013.1017 | 564699.7709 | -904086.707 | -160356.9502 | -330505.9394 | 1191291.0072 | 174991.8994 | 910609.715 | 692.5393 | 2065916.2837 | 3248352.061 | 1191291.0072 | 174991.8994 | -909917.1756 | 1182435.7773 | 1318376.8801 | 822721.8344 | 52.5219 | 0.00015593 | 0.33301 | 1.424 | 0.16392 | 1.0258 | 1.3066 | 0.36581 | 1.2761 | 2.7034e-10 | 6.2527
293.1401 | 28.9512 | 8.4078 | 7.4965 | 35.4401 | 5.2059 | 2000.0001 | 0.2 | 0.0036787 | 0.20368 | 0 | 70638.9299 | 501.0939 | 0 | 69740.0242 | 69740.0242 | 1579637.8255 | 919016.4403 | 564701.0913 | -904097.747 | -160358.7518 | -330509.9781 | 1191306.7906 | 174994.2178 | 910621.5302 | 692.5437 | 2065928.9658 | 3248379.0499 | 1191306.7906 | 174994.2178 | -909928.9865 | 1182450.0842 | 1318393.9932 | 822735.5064 | 52.5219 | 0.00015593 | 0.33301 | 1.424 | 0.16392 | 1.0258 | 1.3066 | 0.36581 | 1.2761 | 2.7033e-10 | 6.2528
293.1406 | 28.9514 | 8.4077 | 7.4965 | 35.4402 | 5.2059 | 2000.0001 | 0.2 | 0.0036784 | 0.20368 | 0 | 70639.1485 | 501.098 | 0 | 69740.2469 | 69740.2469 | 1579639.6978 | 919018.1096 | 564701.7515 | -904103.2671 | -160359.6527 | -330511.9974 | 1191314.6823 | 174995.3771 | 910627.4378 | 692.5459 | 2065935.3068 | 3248392.5451 | 1191314.6823 | 174995.3771 | -909934.8919 | 1182457.2383 | 1318402.5497 | 822742.3424 | 52.5219 | 0.00015593 | 0.33301 | 1.424 | 0.16392 | 1.0258 | 1.3066 | 0.36581 | 1.2761 | 2.7033e-10 | 6.2528
293.1412 | 28.9516 | 8.4076 | 7.4964 | 35.4404 | 5.2059 | 2000.0001 | 0.2 | 0.0036781 | 0.20368 | 0 | 70639.3672 | 501.102 | 0 | 69740.4695 | 69740.4695 | 1579641.57 | 919019.7789 | 564702.4116 | -904108.7872 | -160360.5535 | -330514.0168 | 1191322.574 | 174996.5363 | 910633.3454 | 692.5481 | 2065941.6478 | 3248406.0407 | 1191322.574 | 174996.5363 | -909940.7973 | 1182464.3929 | 1318411.1062 | 822749.1785 | 52.5219 | 0.00015593 | 0.33301 | 1.424 | 0.16392 | 1.0258 | 1.3066 | 0.36581 | 1.2761 | 2.7033e-10 | 6.2528
293.1423 | 28.952 | 8.4074 | 7.4964 | 35.4407 | 5.206 | 2000.0001 | 0.2 | 0.0036774 | 0.20368 | 0 | 70639.8045 | 501.11 | 0 | 69740.9149 | 69740.9149 | 1579645.3143 | 919023.1175 | 564703.7319 | -904119.8274 | -160362.3552 | -330518.0556 | 1191338.3576 | 174998.8548 | 910645.1606 | 692.5525 | 2065954.3298 | 3248433.0332 | 1191338.3576 | 174998.8548 | -909952.6081 | 1182478.7034 | 1318428.2193 | 822762.8507 | 52.5219 | 0.00015592 | 0.33301 | 1.424 | 0.16392 | 1.0258 | 1.3066 | 0.36581 | 1.2761 | 2.7033e-10 | 6.2529
293.1434 | 28.9523 | 8.4071 | 7.4964 | 35.441 | 5.206 | 2000.0001 | 0.2 | 0.0036767 | 0.20368 | 0 | 70640.2418 | 501.1181 | 0 | 69741.3602 | 69741.3602 | 1579649.0584 | 919026.456 | 564705.0521 | -904130.8677 | -160364.1569 | -330522.0944 | 1191354.1412 | 175001.1733 | 910656.9757 | 692.5569 | 2065967.0118 | 3248460.0274 | 1191354.1412 | 175001.1733 | -909964.4188 | 1182493.0157 | 1318445.3323 | 822776.5232 | 52.5219 | 0.00015592 | 0.33301 | 1.424 | 0.16392 | 1.0258 | 1.3066 | 0.36581 | 1.2761 | 2.7032e-10 | 6.253
293.1543 | 28.9559 | 8.4048 | 7.4959 | 35.4441 | 5.2065 | 2000.0001 | 0.2 | 0.00367 | 0.20367 | 0 | 70644.6149 | 501.1984 | 0 | 69745.8137 | 69745.8137 | 1579686.4937 | 919059.8395 | 564718.252 | -904241.2777 | -160382.1757 | -330562.4851 | 1191511.9819 | 175024.3589 | 910775.1264 | 692.6007 | 2066093.8318 | 3248730.0678 | 1191511.9819 | 175024.3589 | -910082.5256 | 1182636.236 | 1318616.4608 | 822913.2567 | 52.5219 | 0.00015591 | 0.33301 | 1.424 | 0.16392 | 1.0258 | 1.3066 | 0.36581 | 1.2761 | 2.7029e-10 | 6.2538
293.157 | 28.9568 | 8.4042 | 7.4958 | 35.4448 | 5.2066 | 2000.0001 | 0.2 | 0.0036683 | 0.20367 | 0 | 70645.7082 | 501.2184 | 0 | 69746.927 | 69746.927 | 1579695.8507 | 919068.1849 | 564721.5513 | -904268.8821 | -160386.6809 | -330572.5834 | 1191551.4433 | 175030.1555 | 910804.6637 | 692.6117 | 2066125.5368 | 3248797.6056 | 1191551.4433 | 175030.1555 | -910112.052 | 1182672.0687 | 1318659.2426 | 822947.4428 | 52.5219 | 0.00015591 | 0.33301 | 1.424 | 0.16392 | 1.0258 | 1.3066 | 0.36581 | 1.2761 | 2.7028e-10 | 6.254
293.1598 | 28.9577 | 8.4036 | 7.4957 | 35.4456 | 5.2067 | 2000.0001 | 0.2 | 0.0036667 | 0.20367 | 0 | 70646.8014 | 501.2385 | 0 | 69748.0403 | 69748.0403 | 1579705.207 | 919076.5301 | 564724.8503 | -904296.4871 | -160391.1862 | -330582.6821 | 1191590.9054 | 175035.9522 | 910834.201 | 692.6227 | 2066157.2419 | 3248865.1544 | 1191590.9054 | 175035.9522 | -910141.5783 | 1182707.9125 | 1318702.0241 | 822981.6299 | 52.5219 | 0.0001559 | 0.33301 | 1.424 | 0.16392 | 1.0258 | 1.3066 | 0.36581 | 1.2761 | 2.7027e-10 | 6.2542
293.1608 | 28.958 | 8.4034 | 7.4957 | 35.4459 | 5.2067 | 2000.0001 | 0.2 | 0.0036661 | 0.20367 | 0 | 70647.2091 | 501.246 | 0 | 69748.4554 | 69748.4554 | 1579708.6953 | 919079.6416 | 564726.0803 | -904306.7801 | -160392.8661 | -330586.4475 | 1191605.6192 | 175038.1136 | 910845.2141 | 692.6268 | 2066169.0633 | 3248890.3432 | 1191605.6192 | 175038.1136 | -910152.5874 | 1182721.2799 | 1318717.9755 | 822994.377 | 52.5219 | 0.0001559 | 0.33301 | 1.424 | 0.16392 | 1.0258 | 1.3066 | 0.36581 | 1.2761 | 2.7026e-10 | 6.2542
293.1618 | 28.9583 | 8.4032 | 7.4956 | 35.4462 | 5.2068 | 2000.0001 | 0.2 | 0.0036655 | 0.20367 | 0 | 70647.6167 | 501.2534 | 0 | 69748.8705 | 69748.8705 | 1579712.1836 | 919082.7531 | 564727.3102 | -904317.0731 | -160394.5461 | -330590.2129 | 1191620.3331 | 175040.2749 | 910856.2273 | 692.6308 | 2066180.8847 | 3248915.5335 | 1191620.3331 | 175040.2749 | -910163.5964 | 1182734.6488 | 1318733.9269 | 823007.1243 | 52.5219 | 0.0001559 | 0.33301 | 1.424 | 0.16392 | 1.0258 | 1.3066 | 0.36581 | 1.2761 | 2.7026e-10 | 6.2543
293.1623 | 28.9585 | 8.403 | 7.4956 | 35.4463 | 5.2068 | 2000.0001 | 0.2 | 0.0036652 | 0.20367 | 0 | 70647.8205 | 501.2572 | 0 | 69749.0781 | 69749.0781 | 1579713.9277 | 919084.3088 | 564727.9252 | -904322.2197 | -160395.386 | -330592.0956 | 1191627.6901 | 175041.3556 | 910861.7338 | 692.6329 | 2066186.7954 | 3248928.1292 | 1191627.6901 | 175041.3556 | -910169.1009 | 1182741.3338 | 1318741.9025 | 823013.498 | 52.5219 | 0.0001559 | 0.33301 | 1.424 | 0.16392 | 1.0258 | 1.3066 | 0.36581 | 1.2761 | 2.7026e-10 | 6.2543
293.1628 | 28.9587 | 8.4029 | 7.4956 | 35.4464 | 5.2068 | 2000.0001 | 0.2 | 0.0036649 | 0.20366 | 0 | 70648.0244 | 501.2609 | 0 | 69749.2856 | 69749.2856 | 1579715.6718 | 919085.8646 | 564728.5402 | -904327.3662 | -160396.226 | -330593.9784 | 1191635.0471 | 175042.4363 | 910867.2404 | 692.6349 | 2066192.7062 | 3248940.7253 | 1191635.0471 | 175042.4363 | -910174.6055 | 1182748.0191 | 1318749.8782 | 823019.8718 | 52.5219 | 0.0001559 | 0.33301 | 1.424 | 0.16392 | 1.0258 | 1.3066 | 0.36581 | 1.2761 | 2.7026e-10 | 6.2544
293.1639 | 28.959 | 8.4027 | 7.4956 | 35.4467 | 5.2069 | 2000.0001 | 0.2 | 0.0036643 | 0.20366 | 0 | 70648.432 | 501.2684 | 0 | 69749.7007 | 69749.7007 | 1579719.1598 | 919088.976 | 564729.7701 | -904337.6595 | -160397.906 | -330597.7439 | 1191649.7611 | 175044.5977 | 910878.2535 | 692.639 | 2066204.5276 | 3248965.9185 | 1191649.7611 | 175044.5977 | -910185.6145 | 1182761.3909 | 1318765.8295 | 823032.6194 | 52.5219 | 0.0001559 | 0.33301 | 1.424 | 0.16392 | 1.0258 | 1.3066 | 0.36581 | 1.2761 | 2.7025e-10 | 6.2544
293.1649 | 28.9593 | 8.4025 | 7.4955 | 35.447 | 5.2069 | 2000.0001 | 0.2 | 0.0036637 | 0.20366 | 0 | 70648.8396 | 501.2758 | 0 | 69750.1159 | 69750.1159 | 1579722.6478 | 919092.0874 | 564730.9999 | -904347.9528 | -160399.586 | -330601.5094 | 1191664.4752 | 175046.7591 | 910889.2666 | 692.6431 | 2066216.349 | 3248991.1132 | 1191664.4752 | 175046.7591 | -910196.6235 | 1182774.7642 | 1318781.7808 | 823045.3671 | 52.5219 | 0.0001559 | 0.33301 | 1.424 | 0.16392 | 1.0258 | 1.3066 | 0.36581 | 1.2761 | 2.7025e-10 | 6.2545
293.1712 | 28.9614 | 8.4011 | 7.4953 | 35.4488 | 5.2072 | 2000.0001 | 0.2 | 0.00366 | 0.20366 | 0 | 70651.3769 | 501.3223 | 0 | 69752.6996 | 69752.6996 | 1579744.3562 | 919111.4538 | 564738.6543 | -904412.0257 | -160410.0437 | -330624.9488 | 1191756.0646 | 175060.2129 | 910957.8169 | 692.6686 | 2066289.9312 | 3249147.97 | 1191756.0646 | 175060.2129 | -910265.1484 | 1182858.0387 | 1318881.0686 | 823124.7184 | 52.5219 | 0.00015589 | 0.33301 | 1.424 | 0.16392 | 1.0258 | 1.3066 | 0.36581 | 1.2761 | 2.7023e-10 | 6.255
293.1728 | 28.9619 | 8.4008 | 7.4952 | 35.4492 | 5.2072 | 2000.0001 | 0.2 | 0.0036591 | 0.20366 | 0 | 70652.0113 | 501.3339 | 0 | 69753.3456 | 69753.3456 | 1579749.7826 | 919116.2953 | 564740.5676 | -904428.0445 | -160412.6583 | -330630.8089 | 1191778.9623 | 175063.5764 | 910974.9544 | 692.6749 | 2066308.3268 | 3249187.193 | 1191778.9623 | 175063.5764 | -910282.2795 | 1182878.8662 | 1318905.8904 | 823144.5571 | 52.5219 | 0.00015589 | 0.33301 | 1.424 | 0.16392 | 1.0258 | 1.3066 | 0.36581 | 1.2761 | 2.7022e-10 | 6.2551
293.1744 | 28.9624 | 8.4005 | 7.4951 | 35.4497 | 5.2073 | 2000.0001 | 0.2 | 0.0036582 | 0.20366 | 0 | 70652.6456 | 501.3455 | 0 | 69753.9915 | 69753.9915 | 1579755.2089 | 919121.1367 | 564742.4809 | -904444.0636 | -160415.2729 | -330636.6691 | 1191801.8603 | 175066.9399 | 910992.0919 | 692.6813 | 2066326.7223 | 3249226.4197 | 1191801.8603 | 175066.9399 | -910299.4106 | 1182899.6973 | 1318930.7122 | 823164.3962 | 52.5219 | 0.00015589 | 0.33301 | 1.424 | 0.16392 | 1.0258 | 1.3066 | 0.36581 | 1.2761 | 2.7022e-10 | 6.2552
293.1776 | 28.9635 | 8.3998 | 7.495 | 35.4505 | 5.2074 | 2000.0001 | 0.2 | 0.0036564 | 0.20366 | 0 | 70653.9143 | 501.3687 | 0 | 69755.2834 | 69755.2834 | 1579766.0606 | 919130.8192 | 564746.3072 | -904476.1024 | -160420.5024 | -330648.3897 | 1191847.6568 | 175073.6671 | 911026.3667 | 692.694 | 2066363.5134 | 3249304.8835 | 1191847.6568 | 175073.6671 | -910333.6727 | 1182941.37 | 1318980.3556 | 823204.0754 | 52.5219 | 0.00015589 | 0.33301 | 1.424 | 0.16392 | 1.0258 | 1.3066 | 0.36581 | 1.2761 | 2.7021e-10 | 6.2554
293.1783 | 28.9637 | 8.3996 | 7.495 | 35.4508 | 5.2075 | 2000.0001 | 0.2 | 0.0036559 | 0.20366 | 0 | 70654.2314 | 501.3745 | 0 | 69755.6063 | 69755.6063 | 1579768.7734 | 919133.2398 | 564747.2637 | -904484.1123 | -160421.8098 | -330651.3199 | 1191859.106 | 175075.3489 | 911034.9354 | 692.6972 | 2066372.7112 | 3249324.5016 | 1191859.106 | 175075.3489 | -910342.2382 | 1182951.7904 | 1318992.7664 | 823213.9954 | 52.5219 | 0.00015589 | 0.33301 | 1.424 | 0.16392 | 1.0258 | 1.3066 | 0.36581 | 1.2761 | 2.702e-10 | 6.2555
293.1791 | 28.964 | 8.3994 | 7.495 | 35.451 | 5.2075 | 2000.0001 | 0.2 | 0.0036554 | 0.20366 | 0 | 70654.5486 | 501.3803 | 0 | 69755.9293 | 69755.9293 | 1579771.4861 | 919135.6604 | 564748.2202 | -904492.1222 | -160423.1172 | -330654.2501 | 1191870.5553 | 175077.0307 | 911043.504 | 692.7004 | 2066381.909 | 3249344.1206 | 1191870.5553 | 175077.0307 | -910350.8037 | 1182962.2116 | 1319005.1773 | 823223.9155 | 52.5219 | 0.00015589 | 0.33301 | 1.424 | 0.16392 | 1.0258 | 1.3066 | 0.36581 | 1.2761 | 2.702e-10 | 6.2555
293.1799 | 28.9643 | 8.3993 | 7.4949 | 35.4512 | 5.2075 | 2000.0001 | 0.2 | 0.003655 | 0.20365 | 0 | 70654.8657 | 501.3861 | 0 | 69756.2522 | 69756.2522 | 1579774.1988 | 919138.081 | 564749.1767 | -904500.1322 | -160424.4247 | -330657.1803 | 1191882.0047 | 175078.7125 | 911052.0727 | 692.7035 | 2066391.1067 | 3249363.7404 | 1191882.0047 | 175078.7125 | -910359.3692 | 1182972.6337 | 1319017.5881 | 823233.8357 | 52.5219 | 0.00015588 | 0.33301 | 1.424 | 0.16392 | 1.0258 | 1.3066 | 0.36581 | 1.2761 | 2.702e-10 | 6.2556
293.1803 | 28.9644 | 8.3992 | 7.4949 | 35.4513 | 5.2075 | 2000.0001 | 0.2 | 0.0036548 | 0.20365 | 0 | 70655.0243 | 501.389 | 0 | 69756.4137 | 69756.4137 | 1579775.5551 | 919139.2913 | 564749.6549 | -904504.1372 | -160425.0784 | -330658.6455 | 1191887.7293 | 175079.5535 | 911056.357 | 692.7051 | 2066395.7056 | 3249373.5507 | 1191887.7293 | 175079.5535 | -910363.6519 | 1182977.8451 | 1319023.7934 | 823238.7959 | 52.5219 | 0.00015588 | 0.33301 | 1.424 | 0.16392 | 1.0258 | 1.3066 | 0.36581 | 1.2761 | 2.702e-10 | 6.2556
293.1807 | 28.9645 | 8.3991 | 7.4949 | 35.4514 | 5.2076 | 2000.0001 | 0.2 | 0.0036546 | 0.20365 | 0 | 70655.1829 | 501.3919 | 0 | 69756.5752 | 69756.5752 | 1579776.9114 | 919140.5016 | 564750.1331 | -904508.1423 | -160425.7321 | -330660.1106 | 1191893.454 | 175080.3944 | 911060.6414 | 692.7067 | 2066400.3045 | 3249383.3612 | 1191893.454 | 175080.3944 | -910367.9346 | 1182983.0566 | 1319029.9988 | 823243.756 | 52.5219 | 0.00015588 | 0.33301 | 1.424 | 0.16392 | 1.0258 | 1.3066 | 0.36581 | 1.2761 | 2.702e-10 | 6.2556
293.1815 | 28.9648 | 8.3989 | 7.4949 | 35.4517 | 5.2076 | 2000.0001 | 0.2 | 0.0036541 | 0.20365 | 0 | 70655.5001 | 501.3977 | 0 | 69756.8982 | 69756.8982 | 1579779.624 | 919142.9221 | 564751.0895 | -904516.1524 | -160427.0396 | -330663.0409 | 1191904.9034 | 175082.0762 | 911069.21 | 692.7099 | 2066409.5023 | 3249402.9827 | 1191904.9034 | 175082.0762 | -910376.5001 | 1182993.4804 | 1319042.4096 | 823253.6764 | 52.5219 | 0.00015588 | 0.33301 | 1.424 | 0.16392 | 1.0258 | 1.3066 | 0.36581 | 1.2761 | 2.7019e-10 | 6.2557
293.1823 | 28.965 | 8.3988 | 7.4948 | 35.4519 | 5.2076 | 2000.0001 | 0.2 | 0.0036537 | 0.20365 | 0 | 70655.8172 | 501.4035 | 0 | 69757.2211 | 69757.2211 | 1579782.3364 | 919145.3426 | 564752.0459 | -904524.1626 | -160428.3471 | -330665.9712 | 1191916.3529 | 175083.7581 | 911077.7787 | 692.7131 | 2066418.7001 | 3249422.6052 | 1191916.3529 | 175083.7581 | -910385.0656 | 1183003.9051 | 1319054.8204 | 823263.5969 | 52.5219 | 0.00015588 | 0.33301 | 1.424 | 0.16392 | 1.0258 | 1.3066 | 0.36581 | 1.2761 | 2.7019e-10 | 6.2557
293.1872 | 28.9666 | 8.3977 | 7.4946 | 35.4532 | 5.2078 | 2000.0001 | 0.2 | 0.0036509 | 0.20365 | 0 | 70657.7657 | 501.4391 | 0 | 69759.2052 | 69759.2052 | 1579798.9991 | 919160.2127 | 564757.9211 | -904573.3741 | -160436.3799 | -330683.974 | 1191986.6933 | 175094.0905 | 911130.4196 | 692.7326 | 2066475.2063 | 3249543.1736 | 1191986.6933 | 175094.0905 | -910437.687 | 1183067.9673 | 1319131.0652 | 823324.5448 | 52.5219 | 0.00015588 | 0.33301 | 1.424 | 0.16392 | 1.0258 | 1.3066 | 0.36581 | 1.2761 | 2.7017e-10 | 6.2561
293.1884 | 28.967 | 8.3974 | 7.4946 | 35.4536 | 5.2079 | 2000.0001 | 0.2 | 0.0036502 | 0.20365 | 0 | 70658.2529 | 501.448 | 0 | 69759.7012 | 69759.7012 | 1579803.1644 | 919163.9302 | 564759.3897 | -904585.6774 | -160438.3882 | -330688.4748 | 1192004.2787 | 175096.6737 | 911143.5798 | 692.7375 | 2066489.3328 | 3249573.3207 | 1192004.2787 | 175096.6737 | -910450.8423 | 1183083.9879 | 1319150.1263 | 823339.7823 | 52.5219 | 0.00015588 | 0.33301 | 1.424 | 0.16392 | 1.0258 | 1.3066 | 0.36581 | 1.2761 | 2.7017e-10 | 6.2562
293.1896 | 28.9674 | 8.3972 | 7.4946 | 35.4539 | 5.2079 | 2000.0001 | 0.2 | 0.0036496 | 0.20365 | 0 | 70658.74 | 501.4569 | 0 | 69760.1972 | 69760.1972 | 1579807.3296 | 919167.6476 | 564760.8583 | -904597.9807 | -160440.3965 | -330692.9757 | 1192021.8642 | 175099.2569 | 911156.74 | 692.7424 | 2066503.4594 | 3249603.4699 | 1192021.8642 | 175099.2569 | -910463.9976 | 1183100.0106 | 1319169.1874 | 823355.02 | 52.5219 | 0.00015588 | 0.33301 | 1.424 | 0.16392 | 1.0258 | 1.3066 | 0.36581 | 1.2761 | 2.7017e-10 | 6.2563
293.1902 | 28.9676 | 8.3971 | 7.4945 | 35.4541 | 5.2079 | 2000.0001 | 0.2 | 0.0036492 | 0.20365 | 0 | 70658.9835 | 501.4613 | 0 | 69760.4452 | 69760.4452 | 1579809.4121 | 919169.5063 | 564761.5926 | -904604.1325 | -160441.4007 | -330695.2261 | 1192030.6569 | 175100.5485 | 911163.3201 | 692.7448 | 2066510.5226 | 3249618.5453 | 1192030.6569 | 175100.5485 | -910470.5752 | 1183108.0226 | 1319178.718 | 823362.639 | 52.5219 | 0.00015587 | 0.33301 | 1.424 | 0.16392 | 1.0258 | 1.3066 | 0.36581 | 1.2761 | 2.7016e-10 | 6.2563
293.1908 | 28.9678 | 8.3969 | 7.4945 | 35.4542 | 5.208 | 2000.0001 | 0.2 | 0.0036489 | 0.20365 | 0 | 70659.2271 | 501.4657 | 0 | 69760.6932 | 69760.6932 | 1579811.4946 | 919171.3649 | 564762.3269 | -904610.2843 | -160442.4048 | -330697.4766 | 1192039.4497 | 175101.8401 | 911169.9001 | 692.7473 | 2066517.5859 | 3249633.6211 | 1192039.4497 | 175101.8401 | -910477.1529 | 1183116.0352 | 1319188.2485 | 823370.258 | 52.5219 | 0.00015587 | 0.33301 | 1.424 | 0.16392 | 1.0258 | 1.3066 | 0.36581 | 1.2761 | 2.7016e-10 | 6.2563
293.1921 | 28.9682 | 8.3967 | 7.4945 | 35.4546 | 5.208 | 2000.0001 | 0.2 | 0.0036482 | 0.20365 | 0 | 70659.7142 | 501.4746 | 0 | 69761.1892 | 69761.1892 | 1579815.6595 | 919175.0823 | 564763.7954 | -904622.5879 | -160444.4132 | -330701.9776 | 1192057.0354 | 175104.4233 | 911183.0603 | 692.7522 | 2066531.7124 | 3249663.7742 | 1192057.0354 | 175104.4233 | -910490.3081 | 1183132.0618 | 1319207.3096 | 823385.4961 | 52.5219 | 0.00015587 | 0.33301 | 1.424 | 0.16392 | 1.0258 | 1.3066 | 0.36581 | 1.2761 | 2.7016e-10 | 6.2564
293.1933 | 28.9686 | 8.3964 | 7.4944 | 35.4549 | 5.2081 | 2000.0001 | 0.2 | 0.0036476 | 0.20365 | 0 | 70660.2013 | 501.4835 | 0 | 69761.6852 | 69761.6852 | 1579819.8243 | 919178.7996 | 564765.2638 | -904634.8918 | -160446.4217 | -330706.4786 | 1192074.6212 | 175107.0065 | 911196.2204 | 692.757 | 2066545.839 | 3249693.9293 | 1192074.6212 | 175107.0065 | -910503.4633 | 1183148.0903 | 1319226.3706 | 823400.7344 | 52.5219 | 0.00015587 | 0.33301 | 1.424 | 0.16392 | 1.0258 | 1.3066 | 0.36581 | 1.2761 | 2.7015e-10 | 6.2565
293.2055 | 28.9726 | 8.3938 | 7.4939 | 35.4583 | 5.2086 | 2000.0001 | 0.2 | 0.0036409 | 0.20364 | 0 | 70665.0726 | 501.5723 | 0 | 69766.6452 | 69766.6452 | 1579861.4639 | 919215.9706 | 564779.9455 | -904757.9378 | -160466.5079 | -330751.4917 | 1192250.4854 | 175132.8397 | 911327.8206 | 692.8059 | 2066687.1045 | 3249995.5888 | 1192250.4854 | 175132.8397 | -910635.0147 | 1183308.4844 | 1319416.9794 | 823553.1294 | 52.5219 | 0.00015586 | 0.33301 | 1.424 | 0.16392 | 1.0258 | 1.3066 | 0.36581 | 1.2761 | 2.7011e-10 | 6.2574
293.2062 | 28.9728 | 8.3936 | 7.4939 | 35.4585 | 5.2086 | 2000.0001 | 0.2 | 0.0036405 | 0.20364 | 0 | 70665.377 | 501.5778 | 0 | 69766.9552 | 69766.9552 | 1579864.0659 | 919218.2936 | 564780.8629 | -904765.6286 | -160467.7634 | -330754.3052 | 1192261.4772 | 175134.4543 | 911336.0455 | 692.8089 | 2066695.9335 | 3250014.4491 | 1192261.4772 | 175134.4543 | -910643.2366 | 1183318.5155 | 1319428.8924 | 823562.6548 | 52.5219 | 0.00015586 | 0.33301 | 1.424 | 0.16392 | 1.0258 | 1.3066 | 0.36581 | 1.2761 | 2.7011e-10 | 6.2574
293.207 | 28.9731 | 8.3935 | 7.4939 | 35.4587 | 5.2086 | 2000.0001 | 0.2 | 0.0036401 | 0.20364 | 0 | 70665.6815 | 501.5834 | 0 | 69767.2652 | 69767.2652 | 1579866.6678 | 919220.6167 | 564781.7803 | -904773.3195 | -160469.019 | -330757.1188 | 1192272.4692 | 175136.0689 | 911344.2705 | 692.812 | 2066704.7626 | 3250033.3101 | 1192272.4692 | 175136.0689 | -910651.4585 | 1183328.5474 | 1319440.8053 | 823572.1802 | 52.5219 | 0.00015586 | 0.33301 | 1.424 | 0.16392 | 1.0258 | 1.3066 | 0.36581 | 1.2761 | 2.7011e-10 | 6.2575
293.2074 | 28.9732 | 8.3934 | 7.4939 | 35.4588 | 5.2086 | 2000.0001 | 0.2 | 0.0036399 | 0.20364 | 0 | 70665.8337 | 501.5861 | 0 | 69767.4202 | 69767.4202 | 1579867.9687 | 919221.7782 | 564782.239 | -904777.165 | -160469.6467 | -330758.5255 | 1192277.9651 | 175136.8762 | 911348.3829 | 692.8135 | 2066709.1772 | 3250042.7409 | 1192277.9651 | 175136.8762 | -910655.5694 | 1183333.5637 | 1319446.7618 | 823576.943 | 52.5219 | 0.00015586 | 0.33301 | 1.424 | 0.16392 | 1.0258 | 1.3066 | 0.36581 | 1.2761 | 2.7011e-10 | 6.2575
293.2077 | 28.9733 | 8.3933 | 7.4939 | 35.4589 | 5.2087 | 2000.0001 | 0.2 | 0.0036397 | 0.20364 | 0 | 70665.9859 | 501.5889 | 0 | 69767.5752 | 69767.5752 | 1579869.2697 | 919222.9397 | 564782.6977 | -904781.0105 | -160470.2745 | -330759.9323 | 1192283.4611 | 175137.6836 | 911352.4954 | 692.815 | 2066713.5917 | 3250052.1718 | 1192283.4611 | 175137.6836 | -910659.6804 | 1183338.5801 | 1319452.7183 | 823581.7058 | 52.5219 | 0.00015586 | 0.33301 | 1.424 | 0.16392 | 1.0258 | 1.3066 | 0.36581 | 1.2761 | 2.701e-10 | 6.2575
293.2085 | 28.9736 | 8.3932 | 7.4938 | 35.4591 | 5.2087 | 2000.0001 | 0.2 | 0.0036393 | 0.20364 | 0 | 70666.2904 | 501.5944 | 0 | 69767.8852 | 69767.8852 | 1579871.8715 | 919225.2628 | 564783.6151 | -904788.7015 | -160471.5301 | -330762.7458 | 1192294.4531 | 175139.2982 | 911360.7203 | 692.8181 | 2066722.4208 | 3250071.0343 | 1192294.4531 | 175139.2982 | -910667.9022 | 1183348.6135 | 1319464.6312 | 823591.2314 | 52.5219 | 0.00015586 | 0.33301 | 1.424 | 0.16392 | 1.0258 | 1.3066 | 0.36581 | 1.2761 | 2.701e-10 | 6.2576
293.2093 | 28.9738 | 8.393 | 7.4938 | 35.4593 | 5.2087 | 2000.0001 | 0.2 | 0.0036389 | 0.20364 | 0 | 70666.5948 | 501.6 | 0 | 69768.1952 | 69768.1952 | 1579874.4733 | 919227.5858 | 564784.5324 | -904796.3926 | -160472.7856 | -330765.5594 | 1192305.4452 | 175140.9129 | 911368.9453 | 692.8212 | 2066731.2499 | 3250089.8976 | 1192305.4452 | 175140.9129 | -910676.1241 | 1183358.6477 | 1319476.5441 | 823600.7571 | 52.5219 | 0.00015586 | 0.33301 | 1.424 | 0.16392 | 1.0258 | 1.3066 | 0.36581 | 1.2761 | 2.701e-10 | 6.2576
293.2142 | 28.9754 | 8.392 | 7.4936 | 35.4607 | 5.2089 | 2000.0001 | 0.2 | 0.0036363 | 0.20364 | 0 | 70668.5648 | 501.6358 | 0 | 69770.201 | 69770.201 | 1579891.3071 | 919242.6168 | 564790.4677 | -904846.16 | -160480.9102 | -330783.7655 | 1192376.5718 | 175151.3608 | 911422.1656 | 692.8409 | 2066788.3798 | 3250211.9727 | 1192376.5718 | 175151.3608 | -910729.3247 | 1183423.593 | 1319553.6281 | 823662.3965 | 52.5219 | 0.00015585 | 0.33301 | 1.424 | 0.16392 | 1.0258 | 1.3066 | 0.36581 | 1.2761 | 2.7008e-10 | 6.258
293.2154 | 28.9758 | 8.3917 | 7.4936 | 35.461 | 5.209 | 2000.0001 | 0.2 | 0.0036356 | 0.20364 | 0 | 70669.0573 | 501.6448 | 0 | 69770.7025 | 69770.7025 | 1579895.5152 | 919246.3745 | 564791.9514 | -904858.6022 | -160482.9415 | -330788.3172 | 1192394.3537 | 175153.9729 | 911435.4707 | 692.8458 | 2066802.6622 | 3250242.4964 | 1192394.3537 | 175153.9729 | -910742.6248 | 1183439.8342 | 1319572.8991 | 823677.8068 | 52.5219 | 0.00015585 | 0.33301 | 1.424 | 0.16392 | 1.0258 | 1.3066 | 0.36581 | 1.2761 | 2.7008e-10 | 6.2581
293.2166 | 28.9762 | 8.3914 | 7.4935 | 35.4614 | 5.209 | 2000.0001 | 0.2 | 0.003635 | 0.20363 | 0 | 70669.5498 | 501.6537 | 0 | 69771.2039 | 69771.2039 | 1579899.7232 | 919250.1322 | 564793.4351 | -904871.0446 | -160484.9728 | -330792.8689 | 1192412.1358 | 175156.5849 | 911448.7757 | 692.8508 | 2066816.9447 | 3250273.022 | 1192412.1358 | 175156.5849 | -910755.9249 | 1183456.0773 | 1319592.17 | 823693.2174 | 52.5219 | 0.00015585 | 0.33301 | 1.424 | 0.16392 | 1.0258 | 1.3066 | 0.36581 | 1.2761 | 2.7008e-10 | 6.2582
293.2173 | 28.9764 | 8.3913 | 7.4935 | 35.4616 | 5.209 | 2000.0001 | 0.2 | 0.0036347 | 0.20363 | 0 | 70669.7961 | 501.6582 | 0 | 69771.4546 | 69771.4546 | 1579901.8271 | 919252.011 | 564794.1769 | -904877.2658 | -160485.9884 | -330795.1448 | 1192421.0268 | 175157.8909 | 911455.4282 | 692.8533 | 2066824.0859 | 3250288.2855 | 1192421.0268 | 175157.8909 | -910762.5749 | 1183464.1996 | 1319601.8054 | 823700.9228 | 52.5219 | 0.00015585 | 0.33301 | 1.424 | 0.16392 | 1.0258 | 1.3066 | 0.36581 | 1.2761 | 2.7007e-10 | 6.2582
293.2179 | 28.9766 | 8.3912 | 7.4935 | 35.4617 | 5.2091 | 2000.0001 | 0.2 | 0.0036344 | 0.20363 | 0 | 70670.0423 | 501.6627 | 0 | 69771.7054 | 69771.7054 | 1579903.931 | 919253.8898 | 564794.9187 | -904883.4871 | -160487.0041 | -330797.4207 | 1192429.9179 | 175159.197 | 911462.0807 | 692.8557 | 2066831.2271 | 3250303.5495 | 1192429.9179 | 175159.197 | -910769.225 | 1183472.3223 | 1319611.4409 | 823708.6282 | 52.5219 | 0.00015585 | 0.33301 | 1.424 | 0.16392 | 1.0258 | 1.3066 | 0.36581 | 1.2761 | 2.7007e-10 | 6.2583
293.2191 | 28.977 | 8.3909 | 7.4934 | 35.4621 | 5.2091 | 2000.0001 | 0.2 | 0.0036337 | 0.20363 | 0 | 70670.5348 | 501.6716 | 0 | 69772.2068 | 69772.2068 | 1579908.1387 | 919257.6473 | 564796.4022 | -904895.9298 | -160489.0354 | -330801.9725 | 1192447.7002 | 175161.8091 | 911475.3857 | 692.8607 | 2066845.5096 | 3250334.0789 | 1192447.7002 | 175161.8091 | -910782.525 | 1183488.5693 | 1319630.7117 | 823724.0392 | 52.5219 | 0.00015585 | 0.33301 | 1.424 | 0.16392 | 1.0258 | 1.3066 | 0.36581 | 1.2761 | 2.7007e-10 | 6.2583
293.2203 | 28.9774 | 8.3906 | 7.4934 | 35.4624 | 5.2092 | 2000.0001 | 0.2 | 0.0036331 | 0.20363 | 0 | 70671.0273 | 501.6806 | 0 | 69772.7083 | 69772.7083 | 1579912.3462 | 919261.4049 | 564797.8857 | -904908.3726 | -160491.0668 | -330806.5243 | 1192465.4826 | 175164.4212 | 911488.6907 | 692.8656 | 2066859.792 | 3250364.6102 | 1192465.4826 | 175164.4212 | -910795.8251 | 1183504.8181 | 1319649.9826 | 823739.4505 | 52.5219 | 0.00015585 | 0.33301 | 1.424 | 0.16392 | 1.0258 | 1.3066 | 0.36581 | 1.2761 | 2.7006e-10 | 6.2584
293.2289 | 28.9802 | 8.3888 | 7.4931 | 35.4648 | 5.2095 | 2000.0001 | 0.2 | 0.0036287 | 0.20363 | 0 | 70674.4579 | 501.7428 | 0 | 69776.2011 | 69776.2011 | 1579941.6501 | 919287.5774 | 564808.2177 | -904995.0482 | -160505.2176 | -330838.2323 | 1192589.3509 | 175182.6165 | 911581.3675 | 692.9 | 2066959.278 | 3250577.3319 | 1192589.3509 | 175182.6165 | -910888.4675 | 1183618.0538 | 1319784.215 | 823846.805 | 52.5219 | 0.00015584 | 0.33301 | 1.424 | 0.16392 | 1.0258 | 1.3066 | 0.36581 | 1.2761 | 2.7003e-10 | 6.259
293.2311 | 28.9809 | 8.3884 | 7.493 | 35.4654 | 5.2096 | 2000.0001 | 0.2 | 0.0036276 | 0.20363 | 0 | 70675.3155 | 501.7584 | 0 | 69777.0743 | 69777.0743 | 1579948.975 | 919294.1203 | 564810.8003 | -905016.7182 | -160508.7556 | -330846.1597 | 1192620.3189 | 175187.1655 | 911604.5365 | 692.9086 | 2066984.1495 | 3250630.5266 | 1192620.3189 | 175187.1655 | -910911.628 | 1183646.3771 | 1319817.7729 | 823873.6452 | 52.5219 | 0.00015584 | 0.33301 | 1.424 | 0.16392 | 1.0258 | 1.3066 | 0.36581 | 1.2761 | 2.7003e-10 | 6.2592
293.2332 | 28.9816 | 8.3879 | 7.4929 | 35.466 | 5.2097 | 2000.0001 | 0.2 | 0.0036265 | 0.20363 | 0 | 70676.1731 | 501.774 | 0 | 69777.9475 | 69777.9475 | 1579956.2994 | 919300.663 | 564813.3827 | -905038.3887 | -160512.2937 | -330854.0873 | 1192651.2872 | 175191.7145 | 911627.7056 | 692.9172 | 2067009.021 | 3250683.7272 | 1192651.2872 | 175191.7145 | -910934.7884 | 1183674.7061 | 1319851.3308 | 823900.4861 | 52.5219 | 0.00015584 | 0.33301 | 1.424 | 0.16392 | 1.0258 | 1.3066 | 0.36581 | 1.2761 | 2.7002e-10 | 6.2593
293.2343 | 28.982 | 8.3877 | 7.4928 | 35.4663 | 5.2097 | 2000.0001 | 0.2 | 0.003626 | 0.20363 | 0 | 70676.602 | 501.7817 | 0 | 69778.3841 | 69778.3841 | 1579959.9615 | 919303.9344 | 564814.6739 | -905049.2241 | -160514.0627 | -330858.0511 | 1192666.7715 | 175193.989 | 911639.2901 | 692.9215 | 2067021.4568 | 3250710.3296 | 1192666.7715 | 175193.989 | -910946.3686 | 1183688.8728 | 1319868.1097 | 823913.9068 | 52.5219 | 0.00015584 | 0.33301 | 1.424 | 0.16392 | 1.0258 | 1.3066 | 0.36581 | 1.2761 | 2.7002e-10 | 6.2594
293.2353 | 28.9823 | 8.3875 | 7.4928 | 35.4666 | 5.2098 | 2000.0001 | 0.2 | 0.0036254 | 0.20363 | 0 | 70677.0308 | 501.7895 | 0 | 69778.8207 | 69778.8207 | 1579963.6235 | 919307.2057 | 564815.965 | -905060.0596 | -160515.8319 | -330862.015 | 1192682.2559 | 175196.2636 | 911650.8746 | 692.9258 | 2067033.8925 | 3250736.9333 | 1192682.2559 | 175196.2636 | -910957.9488 | 1183703.0408 | 1319884.8886 | 823927.3276 | 52.5219 | 0.00015584 | 0.33301 | 1.424 | 0.16392 | 1.0258 | 1.3066 | 0.36581 | 1.2761 | 2.7001e-10 | 6.2595
293.2359 | 28.9825 | 8.3873 | 7.4928 | 35.4667 | 5.2098 | 2000.0001 | 0.2 | 0.0036252 | 0.20363 | 0 | 70677.2452 | 501.7934 | 0 | 69779.039 | 69779.039 | 1579965.4544 | 919308.8413 | 564816.6106 | -905065.4773 | -160516.7164 | -330863.9969 | 1192689.9981 | 175197.4009 | 911656.6668 | 692.9279 | 2067040.1104 | 3250750.2357 | 1192689.9981 | 175197.4009 | -910963.7389 | 1183710.1253 | 1319893.278 | 823934.0381 | 52.5219 | 0.00015584 | 0.33301 | 1.424 | 0.16392 | 1.0258 | 1.3066 | 0.36581 | 1.2761 | 2.7001e-10 | 6.2595
293.2364 | 28.9827 | 8.3872 | 7.4928 | 35.4669 | 5.2098 | 2000.0001 | 0.2 | 0.0036249 | 0.20362 | 0 | 70677.4596 | 501.7973 | 0 | 69779.2572 | 69779.2572 | 1579967.2853 | 919310.477 | 564817.2561 | -905070.8952 | -160517.601 | -330865.9789 | 1192697.7403 | 175198.5381 | 911662.459 | 692.9301 | 2067046.3283 | 3250763.5385 | 1192697.7403 | 175198.5381 | -910969.5289 | 1183717.2102 | 1319901.6675 | 823940.7486 | 52.5219 | 0.00015584 | 0.33301 | 1.424 | 0.16392 | 1.0258 | 1.3066 | 0.36581 | 1.2761 | 2.7001e-10 | 6.2596
293.2375 | 28.983 | 8.387 | 7.4927 | 35.4671 | 5.2099 | 2000.0001 | 0.2 | 0.0036244 | 0.20362 | 0 | 70677.8884 | 501.805 | 0 | 69779.6938 | 69779.6938 | 1579970.947 | 919313.7482 | 564818.5471 | -905081.7309 | -160519.3701 | -330869.9428 | 1192713.2249 | 175200.8127 | 911674.0435 | 692.9344 | 2067058.764 | 3250790.145 | 1192713.2249 | 175200.8127 | -910981.1091 | 1183731.381 | 1319918.4463 | 823954.1698 | 52.5219 | 0.00015584 | 0.33301 | 1.424 | 0.16392 | 1.0258 | 1.3066 | 0.36581 | 1.2761 | 2.7001e-10 | 6.2596
293.2386 | 28.9834 | 8.3868 | 7.4927 | 35.4674 | 5.2099 | 2000.0001 | 0.2 | 0.0036238 | 0.20362 | 0 | 70678.3172 | 501.8128 | 0 | 69780.1304 | 69780.1304 | 1579974.6087 | 919317.0195 | 564819.8381 | -905092.5667 | -160521.1393 | -330873.9068 | 1192728.7095 | 175203.0873 | 911685.6279 | 692.9387 | 2067071.1998 | 3250816.7529 | 1192728.7095 | 175203.0873 | -910992.6893 | 1183745.5531 | 1319935.2252 | 823967.5912 | 52.5219 | 0.00015583 | 0.33301 | 1.424 | 0.16392 | 1.0258 | 1.3066 | 0.36581 | 1.2761 | 2.7e-10 | 6.2597
293.2442 | 28.9852 | 8.3856 | 7.4925 | 35.469 | 5.2101 | 2000.0001 | 0.2 | 0.0036211 | 0.20362 | 0 | 70680.5603 | 501.8534 | 0 | 69782.4141 | 69782.4141 | 1579993.76 | 919334.1301 | 564826.5904 | -905149.2481 | -160530.3939 | -330894.6422 | 1192809.7075 | 175214.9853 | 911746.2233 | 692.9612 | 2067136.2483 | 3250955.9552 | 1192809.7075 | 175214.9853 | -911053.2622 | 1183819.7069 | 1320022.9911 | 824037.7977 | 52.5219 | 0.00015583 | 0.33301 | 1.424 | 0.16392 | 1.0258 | 1.3066 | 0.36581 | 1.2761 | 2.6998e-10 | 6.2601
293.2456 | 28.9857 | 8.3853 | 7.4924 | 35.4694 | 5.2102 | 2000.0001 | 0.2 | 0.0036204 | 0.20362 | 0 | 70681.121 | 501.8636 | 0 | 69782.985 | 69782.985 | 1579998.5474 | 919338.4077 | 564828.2783 | -905163.4189 | -160532.7077 | -330899.8262 | 1192829.9574 | 175217.9598 | 911761.3721 | 692.9668 | 2067152.5104 | 3250990.7617 | 1192829.9574 | 175217.9598 | -911068.4053 | 1183838.2513 | 1320044.9325 | 824055.35 | 52.5219 | 0.00015583 | 0.33301 | 1.424 | 0.16392 | 1.0258 | 1.3066 | 0.36581 | 1.2761 | 2.6998e-10 | 6.2602
293.247 | 28.9861 | 8.385 | 7.4924 | 35.4698 | 5.2102 | 2000.0001 | 0.2 | 0.0036197 | 0.20362 | 0 | 70681.6818 | 501.8737 | 0 | 69783.5559 | 69783.5559 | 1580003.3346 | 919342.6852 | 564829.9662 | -905177.5899 | -160535.0215 | -330905.0103 | 1192850.2075 | 175220.9344 | 911776.5209 | 692.9724 | 2067168.7726 | 3251025.5706 | 1192850.2075 | 175220.9344 | -911083.5485 | 1183856.798 | 1320066.8739 | 824072.9026 | 52.5219 | 0.00015583 | 0.33301 | 1.424 | 0.16392 | 1.0258 | 1.3066 | 0.36581 | 1.2761 | 2.6998e-10 | 6.2603
293.2477 | 28.9864 | 8.3849 | 7.4923 | 35.47 | 5.2103 | 2000.0001 | 0.2 | 0.0036194 | 0.20362 | 0 | 70681.9622 | 501.8788 | 0 | 69783.8414 | 69783.8414 | 1580005.7281 | 919344.8239 | 564830.81 | -905184.6755 | -160536.1784 | -330907.6024 | 1192860.3325 | 175222.4217 | 911784.0953 | 692.9752 | 2067176.9036 | 3251042.9759 | 1192860.3325 | 175222.4217 | -911091.1201 | 1183866.0722 | 1320077.8446 | 824081.679 | 52.5219 | 0.00015583 | 0.33301 | 1.424 | 0.16392 | 1.0258 | 1.3066 | 0.36581 | 1.2761 | 2.6997e-10 | 6.2604
293.2484 | 28.9866 | 8.3847 | 7.4923 | 35.4701 | 5.2103 | 2000.0001 | 0.2 | 0.003619 | 0.20362 | 0 | 70682.2426 | 501.8839 | 0 | 69784.1268 | 69784.1268 | 1580008.1216 | 919346.9626 | 564831.6539 | -905191.7611 | -160537.3354 | -330910.1944 | 1192870.4577 | 175223.909 | 911791.6697 | 692.978 | 2067185.0347 | 3251060.3817 | 1192870.4577 | 175223.909 | -911098.6916 | 1183875.347 | 1320088.8153 | 824090.4555 | 52.5219 | 0.00015583 | 0.33301 | 1.424 | 0.16392 | 1.0258 | 1.3066 | 0.36581 | 1.2761 | 2.6997e-10 | 6.2604
293.2498 | 28.9871 | 8.3844 | 7.4923 | 35.4705 | 5.2104 | 2000.0001 | 0.2 | 0.0036184 | 0.20362 | 0 | 70682.8033 | 501.894 | 0 | 69784.6978 | 69784.6978 | 1580012.9084 | 919351.24 | 564833.3416 | -905205.9325 | -160539.6493 | -330915.3787 | 1192890.708 | 175226.8837 | 911806.8184 | 692.9837 | 2067201.2968 | 3251095.1952 | 1192890.708 | 175226.8837 | -911113.8348 | 1183893.8984 | 1320110.7566 | 824108.0086 | 52.5219 | 0.00015583 | 0.33301 | 1.424 | 0.16392 | 1.0258 | 1.3066 | 0.36581 | 1.2761 | 2.6997e-10 | 6.2605
293.2512 | 28.9875 | 8.3841 | 7.4922 | 35.4709 | 5.2104 | 2000.0001 | 0.2 | 0.0036177 | 0.20362 | 0 | 70683.3641 | 501.9042 | 0 | 69785.2687 | 69785.2687 | 1580017.6951 | 919355.5174 | 564835.0293 | -905220.104 | -160541.9632 | -330920.5629 | 1192910.9585 | 175229.8583 | 911821.9672 | 692.9893 | 2067217.5589 | 3251130.0109 | 1192910.9585 | 175229.8583 | -911128.9779 | 1183912.452 | 1320132.6979 | 824125.5621 | 52.5219 | 0.00015583 | 0.33301 | 1.424 | 0.16392 | 1.0258 | 1.3066 | 0.36581 | 1.2761 | 2.6996e-10 | 6.2606
293.2652 | 28.9921 | 8.3812 | 7.4917 | 35.4748 | 5.211 | 2000.0001 | 0.2 | 0.003611 | 0.20361 | 0 | 70688.9717 | 502.0055 | 0 | 69790.9776 | 69790.9776 | 1580065.5514 | 919398.2887 | 564851.9019 | -905361.8297 | -160565.1051 | -330972.4094 | 1193113.4718 | 175259.606 | 911973.4535 | 693.0455 | 2067380.1802 | 3251478.2948 | 1193113.4718 | 175259.606 | -911280.408 | 1184098.1146 | 1320352.1097 | 824301.1116 | 52.5219 | 0.00015582 | 0.33301 | 1.424 | 0.16392 | 1.0258 | 1.3066 | 0.36581 | 1.2761 | 2.6992e-10 | 6.2616
293.2661 | 28.9924 | 8.381 | 7.4916 | 35.475 | 5.211 | 2000.0001 | 0.2 | 0.0036105 | 0.20361 | 0 | 70689.3222 | 502.0118 | 0 | 69791.3344 | 69791.3344 | 1580068.5418 | 919400.9617 | 564852.9562 | -905370.6881 | -160566.5516 | -330975.6501 | 1193126.1294 | 175261.4653 | 911982.9213 | 693.049 | 2067390.344 | 3251500.0702 | 1193126.1294 | 175261.4653 | -911289.8723 | 1184109.7262 | 1320365.8229 | 824312.0844 | 52.5219 | 0.00015582 | 0.33301 | 1.424 | 0.16392 | 1.0258 | 1.3066 | 0.36581 | 1.2761 | 2.6991e-10 | 6.2617
293.267 | 28.9927 | 8.3808 | 7.4916 | 35.4752 | 5.2111 | 2000.0001 | 0.2 | 0.0036101 | 0.20361 | 0 | 70689.6727 | 502.0182 | 0 | 69791.6912 | 69791.6912 | 1580071.5321 | 919403.6348 | 564854.0105 | -905379.5467 | -160567.9981 | -330978.8907 | 1193138.7871 | 175263.3247 | 911992.3892 | 693.0525 | 2067400.5079 | 3251521.8465 | 1193138.7871 | 175263.3247 | -911299.3366 | 1184121.3386 | 1320379.536 | 824323.0573 | 52.5219 | 0.00015582 | 0.33301 | 1.424 | 0.16392 | 1.0258 | 1.3066 | 0.36581 | 1.2761 | 2.6991e-10 | 6.2617
293.2674 | 28.9928 | 8.3807 | 7.4916 | 35.4754 | 5.2111 | 2000.0001 | 0.2 | 0.0036099 | 0.20361 | 0 | 70689.8479 | 502.0213 | 0 | 69791.8696 | 69791.8696 | 1580073.0272 | 919404.9713 | 564854.5376 | -905383.976 | -160568.7214 | -330980.511 | 1193145.1159 | 175264.2543 | 911997.1231 | 693.0543 | 2067405.5898 | 3251532.7349 | 1193145.1159 | 175264.2543 | -911304.0688 | 1184127.1451 | 1320386.3926 | 824328.5438 | 52.5219 | 0.00015582 | 0.33301 | 1.424 | 0.16392 | 1.0258 | 1.3066 | 0.36581 | 1.2761 | 2.6991e-10 | 6.2617
293.2678 | 28.9929 | 8.3806 | 7.4916 | 35.4755 | 5.2111 | 2000.0001 | 0.2 | 0.0036097 | 0.20361 | 0 | 70690.0232 | 502.0245 | 0 | 69792.048 | 69792.048 | 1580074.5224 | 919406.3078 | 564855.0648 | -905388.4053 | -160569.4447 | -330982.1314 | 1193151.4448 | 175265.184 | 912001.857 | 693.0561 | 2067410.6717 | 3251543.6236 | 1193151.4448 | 175265.184 | -911308.801 | 1184132.9519 | 1320393.2492 | 824334.0303 | 52.5219 | 0.00015582 | 0.33301 | 1.424 | 0.16392 | 1.0258 | 1.3066 | 0.36581 | 1.2761 | 2.6991e-10 | 6.2618
293.2687 | 28.9932 | 8.3804 | 7.4915 | 35.4757 | 5.2111 | 2000.0001 | 0.2 | 0.0036093 | 0.20361 | 0 | 70690.3736 | 502.0308 | 0 | 69792.4048 | 69792.4048 | 1580077.5126 | 919408.9808 | 564856.119 | -905397.264 | -160570.8912 | -330985.3721 | 1193164.1025 | 175267.0433 | 912011.3248 | 693.0596 | 2067420.8355 | 3251565.4015 | 1193164.1025 | 175267.0433 | -911318.2653 | 1184144.566 | 1320406.9623 | 824345.0034 | 52.5219 | 0.00015581 | 0.33301 | 1.424 | 0.16392 | 1.0258 | 1.3066 | 0.36581 | 1.2761 | 2.699e-10 | 6.2618
293.2696 | 28.9935 | 8.3803 | 7.4915 | 35.476 | 5.2112 | 2000.0001 | 0.2 | 0.0036089 | 0.20361 | 0 | 70690.7241 | 502.0372 | 0 | 69792.7616 | 69792.7616 | 1580080.5027 | 919411.6538 | 564857.1732 | -905406.1227 | -160572.3378 | -330988.6128 | 1193176.7604 | 175268.9027 | 912020.7926 | 693.0631 | 2067430.9994 | 3251587.1804 | 1193176.7604 | 175268.9027 | -911327.7296 | 1184156.181 | 1320420.6754 | 824355.9766 | 52.5219 | 0.00015581 | 0.33301 | 1.424 | 0.16392 | 1.0258 | 1.3066 | 0.36581 | 1.2761 | 2.699e-10 | 6.2619
293.2709 | 28.9939 | 8.38 | 7.4915 | 35.4763 | 5.2112 | 2000.0001 | 0.2 | 0.0036083 | 0.20361 | 0 | 70691.2485 | 502.0466 | 0 | 69793.2955 | 69793.2955 | 1580084.9764 | 919415.6531 | 564858.7505 | -905419.3775 | -160574.5022 | -330993.4617 | 1193195.6994 | 175271.6847 | 912034.9586 | 693.0683 | 2067446.2067 | 3251619.768 | 1193195.6994 | 175271.6847 | -911341.8902 | 1184173.5613 | 1320441.1933 | 824372.3951 | 52.5219 | 0.00015581 | 0.33301 | 1.424 | 0.16392 | 1.0258 | 1.3066 | 0.36581 | 1.2761 | 2.699e-10 | 6.262
293.2722 | 28.9944 | 8.3797 | 7.4914 | 35.4767 | 5.2113 | 2000.0001 | 0.2 | 0.0036077 | 0.20361 | 0 | 70691.7729 | 502.0561 | 0 | 69793.8294 | 69793.8294 | 1580089.45 | 919419.6525 | 564860.3277 | -905432.6325 | -160576.6667 | -330998.3107 | 1193214.6386 | 175274.4667 | 912049.1245 | 693.0736 | 2067461.414 | 3251652.3575 | 1193214.6386 | 175274.4667 | -911356.0509 | 1184190.9434 | 1320461.7111 | 824388.8139 | 52.5219 | 0.00015581 | 0.33301 | 1.424 | 0.16392 | 1.0258 | 1.3066 | 0.36581 | 1.2761 | 2.6989e-10 | 6.2621
293.2729 | 28.9946 | 8.3796 | 7.4914 | 35.4769 | 5.2113 | 2000.0001 | 0.2 | 0.0036074 | 0.20361 | 0 | 70692.0351 | 502.0608 | 0 | 69794.0963 | 69794.0963 | 1580091.6868 | 919421.6521 | 564861.1163 | -905439.26 | -160577.749 | -331000.7352 | 1193224.1082 | 175275.8577 | 912056.2075 | 693.0762 | 2067469.0177 | 3251668.6529 | 1193224.1082 | 175275.8577 | -911363.1312 | 1184199.6352 | 1320471.97 | 824397.0234 | 52.5219 | 0.00015581 | 0.33301 | 1.424 | 0.16392 | 1.0258 | 1.3066 | 0.36581 | 1.2761 | 2.6989e-10 | 6.2621
293.2735 | 28.9948 | 8.3794 | 7.4914 | 35.477 | 5.2113 | 2000.0001 | 0.2 | 0.0036071 | 0.20361 | 0 | 70692.2973 | 502.0655 | 0 | 69794.3632 | 69794.3632 | 1580093.9235 | 919423.6517 | 564861.9049 | -905445.8876 | -160578.8312 | -331003.1597 | 1193233.5779 | 175277.2487 | 912063.2904 | 693.0789 | 2067476.6214 | 3251684.9489 | 1193233.5779 | 175277.2487 | -911370.2116 | 1184208.3275 | 1320482.2289 | 824405.2329 | 52.5219 | 0.00015581 | 0.33301 | 1.424 | 0.16392 | 1.0258 | 1.3066 | 0.36581 | 1.2761 | 2.6989e-10 | 6.2622
293.2748 | 28.9952 | 8.3792 | 7.4913 | 35.4774 | 5.2114 | 2000.0001 | 0.2 | 0.0036065 | 0.20361 | 0 | 70692.8217 | 502.075 | 0 | 69794.897 | 69794.897 | 1580098.3967 | 919427.651 | 564863.482 | -905459.1428 | -160580.9958 | -331008.0088 | 1193252.5174 | 175280.0308 | 912077.4563 | 693.0841 | 2067491.8287 | 3251717.5422 | 1193252.5174 | 175280.0308 | -911384.3722 | 1184225.7135 | 1320502.7467 | 824421.6522 | 52.5219 | 0.00015581 | 0.33301 | 1.424 | 0.16392 | 1.0258 | 1.3066 | 0.36581 | 1.2761 | 2.6988e-10 | 6.2623
293.2761 | 28.9957 | 8.3789 | 7.4913 | 35.4778 | 5.2114 | 2000.0001 | 0.2 | 0.0036059 | 0.20361 | 0 | 70693.3461 | 502.0844 | 0 | 69795.4309 | 69795.4309 | 1580102.8698 | 919431.6502 | 564865.0591 | -905472.3983 | -160583.1604 | -331012.8579 | 1193271.457 | 175282.8129 | 912091.6222 | 693.0894 | 2067507.0361 | 3251750.1375 | 1193271.457 | 175282.8129 | -911398.5328 | 1184243.1014 | 1320523.2645 | 824438.0717 | 52.5219 | 0.00015581 | 0.33301 | 1.424 | 0.16392 | 1.0258 | 1.3066 | 0.36581 | 1.2761 | 2.6988e-10 | 6.2624
293.2777 | 28.9962 | 8.3785 | 7.4912 | 35.4782 | 5.2115 | 2000.0001 | 0.2 | 0.0036052 | 0.20361 | 0 | 70693.9903 | 502.0961 | 0 | 69796.0867 | 69796.0867 | 1580108.3649 | 919436.5632 | 564866.9964 | -905488.6829 | -160585.8196 | -331018.8152 | 1193294.7246 | 175286.2307 | 912109.0251 | 693.0958 | 2067525.7184 | 3251790.1836 | 1193294.7246 | 175286.2307 | -911415.9293 | 1184264.4651 | 1320548.4707 | 824458.2436 | 52.5219 | 0.00015581 | 0.33301 | 1.424 | 0.16392 | 1.0258 | 1.3066 | 0.36581 | 1.2761 | 2.6988e-10 | 6.2625
293.2794 | 28.9967 | 8.3782 | 7.4911 | 35.4786 | 5.2116 | 2000.0001 | 0.2 | 0.0036045 | 0.2036 | 0 | 70694.6345 | 502.1077 | 0 | 69796.7426 | 69796.7426 | 1580113.8597 | 919441.4761 | 564868.9337 | -905504.9678 | -160588.479 | -331024.7726 | 1193317.9925 | 175289.6486 | 912126.428 | 693.1023 | 2067544.4008 | 3251830.2326 | 1193317.9925 | 175289.6486 | -911433.3257 | 1184285.8318 | 1320573.6769 | 824478.4158 | 52.5219 | 0.00015581 | 0.33301 | 1.424 | 0.16392 | 1.0258 | 1.3066 | 0.36581 | 1.2761 | 2.6987e-10 | 6.2626
293.2802 | 28.997 | 8.378 | 7.4911 | 35.4789 | 5.2116 | 2000.0001 | 0.2 | 0.0036041 | 0.2036 | 0 | 70694.9566 | 502.1135 | 0 | 69797.0705 | 69797.0705 | 1580116.607 | 919443.9326 | 564869.9023 | -905513.1103 | -160589.8087 | -331027.7513 | 1193329.6265 | 175291.3576 | 912135.1294 | 693.1055 | 2067553.742 | 3251850.2582 | 1193329.6265 | 175291.3576 | -911442.0239 | 1184296.5162 | 1320586.28 | 824488.5021 | 52.5219 | 0.00015581 | 0.33301 | 1.424 | 0.16392 | 1.0258 | 1.3066 | 0.36581 | 1.2761 | 2.6987e-10 | 6.2626
293.281 | 28.9972 | 8.3779 | 7.4911 | 35.4791 | 5.2116 | 2000.0001 | 0.2 | 0.0036038 | 0.2036 | 0 | 70695.2787 | 502.1193 | 0 | 69797.3984 | 69797.3984 | 1580119.3542 | 919446.389 | 564870.8708 | -905521.2529 | -160591.1384 | -331030.7301 | 1193341.2605 | 175293.0665 | 912143.8309 | 693.1087 | 2067563.0832 | 3251870.2844 | 1193341.2605 | 175293.0665 | -911450.7221 | 1184307.2013 | 1320598.8831 | 824498.5884 | 52.5219 | 0.00015581 | 0.33301 | 1.424 | 0.16392 | 1.0258 | 1.3066 | 0.36581 | 1.2761 | 2.6986e-10 | 6.2627
293.2826 | 28.9978 | 8.3775 | 7.491 | 35.4795 | 5.2117 | 2000.0001 | 0.2 | 0.0036031 | 0.2036 | 0 | 70695.9229 | 502.1309 | 0 | 69798.0542 | 69798.0542 | 1580124.8486 | 919451.3018 | 564872.8079 | -905537.5383 | -160593.7978 | -331036.6876 | 1193364.5288 | 175296.4845 | 912161.2337 | 693.1152 | 2067581.7655 | 3251910.3391 | 1193364.5288 | 175296.4845 | -911468.1185 | 1184328.5736 | 1320624.0893 | 824518.7614 | 52.5219 | 0.00015581 | 0.33301 | 1.424 | 0.16392 | 1.0258 | 1.3066 | 0.36581 | 1.2761 | 2.6986e-10 | 6.2628
293.2842 | 28.9983 | 8.3772 | 7.491 | 35.48 | 5.2117 | 2000.0001 | 0.2 | 0.0036023 | 0.2036 | 0 | 70696.5672 | 502.1425 | 0 | 69798.71 | 69798.71 | 1580130.3426 | 919456.2146 | 564874.7449 | -905553.8239 | -160596.4573 | -331042.6453 | 1193387.7972 | 175299.9024 | 912178.6365 | 693.1217 | 2067600.4479 | 3251950.3966 | 1193387.7972 | 175299.9024 | -911485.5149 | 1184349.9487 | 1320649.2954 | 824538.9347 | 52.5219 | 0.00015581 | 0.33301 | 1.424 | 0.16392 | 1.0258 | 1.3066 | 0.36581 | 1.2761 | 2.6985e-10 | 6.2629
293.2869 | 28.9992 | 8.3766 | 7.4909 | 35.4807 | 5.2119 | 2000.0001 | 0.2 | 0.0036011 | 0.2036 | 0 | 70697.6499 | 502.162 | 0 | 69799.8122 | 69799.8122 | 1580139.5756 | 919464.4711 | 564878.0001 | -905581.1945 | -160600.9271 | -331052.6581 | 1193426.9035 | 175305.6468 | 912207.8843 | 693.1325 | 2067631.8461 | 3252017.7249 | 1193426.9035 | 175305.6468 | -911514.7517 | 1184385.8788 | 1320691.6576 | 824572.8395 | 52.5219 | 0.0001558 | 0.33301 | 1.424 | 0.16392 | 1.0258 | 1.3066 | 0.36581 | 1.2761 | 2.6985e-10 | 6.2631
293.2896 | 29.0001 | 8.3761 | 7.4908 | 35.4814 | 5.212 | 2000.0001 | 0.2 | 0.0035999 | 0.2036 | 0 | 70698.7326 | 502.1815 | 0 | 69800.9144 | 69800.9144 | 1580148.8079 | 919472.7274 | 564881.255 | -905608.5658 | -160605.397 | -331062.6711 | 1193466.0103 | 175311.3913 | 912237.1319 | 693.1434 | 2067663.2443 | 3252085.0612 | 1193466.0103 | 175311.3913 | -911543.9886 | 1184421.8169 | 1320734.0197 | 824606.7453 | 52.5219 | 0.0001558 | 0.33301 | 1.424 | 0.16392 | 1.0258 | 1.3066 | 0.36581 | 1.2761 | 2.6984e-10 | 6.2633
293.291 | 29.0005 | 8.3758 | 7.4907 | 35.4818 | 5.212 | 2000.0001 | 0.2 | 0.0035994 | 0.2036 | 0 | 70699.2739 | 502.1912 | 0 | 69801.4655 | 69801.4655 | 1580153.4238 | 919476.8554 | 564882.8824 | -905622.2518 | -160607.632 | -331067.6777 | 1193485.5639 | 175314.2636 | 912251.7557 | 693.1488 | 2067678.9434 | 3252118.7323 | 1193485.5639 | 175314.2636 | -911558.6069 | 1184439.7889 | 1320755.2008 | 824623.6985 | 52.5219 | 0.0001558 | 0.33301 | 1.424 | 0.16392 | 1.0258 | 1.3066 | 0.36581 | 1.2761 | 2.6983e-10 | 6.2634
293.2923 | 29.0009 | 8.3755 | 7.4907 | 35.4822 | 5.2121 | 2000.0001 | 0.2 | 0.0035988 | 0.2036 | 0 | 70699.8153 | 502.201 | 0 | 69802.0166 | 69802.0166 | 1580158.0396 | 919480.9835 | 564884.5097 | -905635.9378 | -160609.8671 | -331072.6844 | 1193505.1177 | 175317.1359 | 912266.3795 | 693.1542 | 2067694.6425 | 3252152.4053 | 1193505.1177 | 175317.1359 | -911573.2253 | 1184457.7628 | 1320776.3818 | 824640.6521 | 52.5219 | 0.0001558 | 0.33301 | 1.424 | 0.16392 | 1.0258 | 1.3066 | 0.36581 | 1.2761 | 2.6983e-10 | 6.2635
293.293 | 29.0012 | 8.3754 | 7.4906 | 35.4824 | 5.2121 | 2000.0001 | 0.2 | 0.0035985 | 0.2036 | 0 | 70700.0859 | 502.2058 | 0 | 69802.2921 | 69802.2921 | 1580160.3474 | 919483.0475 | 564885.3234 | -905642.781 | -160610.9846 | -331075.1878 | 1193514.8946 | 175318.5721 | 912273.6914 | 693.1569 | 2067702.492 | 3252169.2426 | 1193514.8946 | 175318.5721 | -911580.5345 | 1184466.7505 | 1320786.9723 | 824649.129 | 52.5219 | 0.0001558 | 0.33301 | 1.424 | 0.16392 | 1.0258 | 1.3066 | 0.36581 | 1.2761 | 2.6983e-10 | 6.2635
293.2937 | 29.0014 | 8.3752 | 7.4906 | 35.4826 | 5.2121 | 2000.0001 | 0.2 | 0.0035982 | 0.2036 | 0 | 70700.3566 | 502.2107 | 0 | 69802.5677 | 69802.5677 | 1580162.6551 | 919485.1115 | 564886.137 | -905649.6241 | -160612.1022 | -331077.6911 | 1193524.6716 | 175320.0083 | 912281.0033 | 693.1596 | 2067710.3416 | 3252186.0803 | 1193524.6716 | 175320.0083 | -911587.8437 | 1184475.7387 | 1320797.5628 | 824657.6059 | 52.5219 | 0.0001558 | 0.33301 | 1.424 | 0.16392 | 1.0258 | 1.3066 | 0.36581 | 1.2761 | 2.6982e-10 | 6.2636
293.295 | 29.0018 | 8.3749 | 7.4906 | 35.4829 | 5.2122 | 2000.0001 | 0.2 | 0.0035976 | 0.2036 | 0 | 70700.898 | 502.2204 | 0 | 69803.1188 | 69803.1188 | 1580167.2705 | 919489.2394 | 564887.7642 | -905663.3105 | -160614.3373 | -331082.6979 | 1193544.2256 | 175322.8806 | 912295.6271 | 693.1651 | 2067726.0407 | 3252219.7572 | 1193544.2256 | 175322.8806 | -911602.462 | 1184493.7166 | 1320818.7438 | 824674.56 | 52.5219 | 0.0001558 | 0.33301 | 1.424 | 0.16392 | 1.0258 | 1.3066 | 0.36581 | 1.2761 | 2.6982e-10 | 6.2637
293.2964 | 29.0023 | 8.3747 | 7.4905 | 35.4833 | 5.2122 | 2000.0001 | 0.2 | 0.003597 | 0.2036 | 0 | 70701.4393 | 502.2302 | 0 | 69803.6699 | 69803.6699 | 1580171.8857 | 919493.3674 | 564889.3913 | -905676.9971 | -160616.5725 | -331087.7048 | 1193563.7799 | 175325.753 | 912310.2509 | 693.1705 | 2067741.7398 | 3252253.4361 | 1193563.7799 | 175325.753 | -911617.0804 | 1184511.6963 | 1320839.9247 | 824691.5143 | 52.5219 | 0.0001558 | 0.33301 | 1.424 | 0.16392 | 1.0258 | 1.3066 | 0.36581 | 1.2761 | 2.6982e-10 | 6.2638
293.2979 | 29.0028 | 8.3743 | 7.4905 | 35.4837 | 5.2123 | 2000.0001 | 0.2 | 0.0035963 | 0.2036 | 0 | 70702.0658 | 502.2414 | 0 | 69804.3077 | 69804.3077 | 1580177.227 | 919498.1448 | 564891.2744 | -905692.8375 | -160619.1595 | -331093.4996 | 1193586.4111 | 175329.0773 | 912327.1757 | 693.1768 | 2067759.9091 | 3252292.4168 | 1193586.4111 | 175329.0773 | -911633.9989 | 1184532.5077 | 1320864.4385 | 824711.1367 | 52.5219 | 0.0001558 | 0.33301 | 1.424 | 0.16392 | 1.0258 | 1.3066 | 0.36581 | 1.2761 | 2.6981e-10 | 6.2639
293.2995 | 29.0033 | 8.374 | 7.4904 | 35.4842 | 5.2124 | 2000.0001 | 0.2 | 0.0035956 | 0.2036 | 0 | 70702.6924 | 502.2527 | 0 | 69804.9455 | 69804.9455 | 1580182.568 | 919502.9221 | 564893.1574 | -905708.6782 | -160621.7465 | -331099.2944 | 1193609.0426 | 175332.4017 | 912344.1005 | 693.1831 | 2067778.0785 | 3252331.4001 | 1193609.0426 | 175332.4017 | -911650.9174 | 1184553.3216 | 1320888.9523 | 824730.7595 | 52.5219 | 0.0001558 | 0.33301 | 1.424 | 0.16392 | 1.0258 | 1.3066 | 0.36581 | 1.2761 | 2.6981e-10 | 6.264
293.3003 | 29.0035 | 8.3738 | 7.4904 | 35.4844 | 5.2124 | 2000.0001 | 0.2 | 0.0035953 | 0.2036 | 0 | 70703.0056 | 502.2583 | 0 | 69805.2644 | 69805.2644 | 1580185.2384 | 919505.3108 | 564894.0988 | -905716.5986 | -160623.04 | -331102.1919 | 1193620.3584 | 175334.0639 | 912352.5629 | 693.1862 | 2067787.1632 | 3252350.8927 | 1193620.3584 | 175334.0639 | -911659.3767 | 1184563.7295 | 1320901.2091 | 824740.571 | 52.5219 | 0.0001558 | 0.33301 | 1.424 | 0.16392 | 1.0258 | 1.3066 | 0.36581 | 1.2761 | 2.698e-10 | 6.2641
293.3011 | 29.0038 | 8.3737 | 7.4903 | 35.4846 | 5.2124 | 2000.0001 | 0.2 | 0.003595 | 0.20359 | 0 | 70703.3189 | 502.264 | 0 | 69805.5832 | 69805.5832 | 1580187.9087 | 919507.6994 | 564895.0403 | -905724.519 | -160624.3335 | -331105.0894 | 1193631.6743 | 175335.7262 | 912361.0253 | 693.1893 | 2067796.2479 | 3252370.386 | 1193631.6743 | 175335.7262 | -911667.8359 | 1184574.1381 | 1320913.466 | 824750.3826 | 52.5219 | 0.0001558 | 0.33301 | 1.424 | 0.16392 | 1.0258 | 1.3066 | 0.36581 | 1.2761 | 2.698e-10 | 6.2641
293.3026 | 29.0043 | 8.3733 | 7.4903 | 35.485 | 5.2125 | 2000.0001 | 0.2 | 0.0035943 | 0.20359 | 0 | 70703.9454 | 502.2752 | 0 | 69806.221 | 69806.221 | 1580193.2493 | 919512.4767 | 564896.9231 | -905740.3601 | -160626.9206 | -331110.8844 | 1193654.3061 | 175339.0506 | 912377.95 | 693.1956 | 2067814.4172 | 3252409.3744 | 1193654.3061 | 175339.0506 | -911684.7544 | 1184594.9572 | 1320937.9797 | 824770.0061 | 52.5219 | 0.0001558 | 0.33301 | 1.424 | 0.16392 | 1.0258 | 1.3066 | 0.36581 | 1.2761 | 2.698e-10 | 6.2642
293.3042 | 29.0048 | 8.373 | 7.4902 | 35.4854 | 5.2125 | 2000.0001 | 0.2 | 0.0035936 | 0.20359 | 0 | 70704.572 | 502.2865 | 0 | 69806.8588 | 69806.8588 | 1580198.5896 | 919517.2539 | 564898.8059 | -905756.2014 | -160629.5078 | -331116.6795 | 1193676.9382 | 175342.3751 | 912394.8748 | 693.2019 | 2067832.5866 | 3252448.3654 | 1193676.9382 | 175342.3751 | -911701.6729 | 1184615.7788 | 1320962.4934 | 824789.6299 | 52.5219 | 0.0001558 | 0.33301 | 1.424 | 0.16392 | 1.0258 | 1.3066 | 0.36581 | 1.2761 | 2.6979e-10 | 6.2643
293.3062 | 29.0055 | 8.3726 | 7.4901 | 35.486 | 5.2126 | 2000.0001 | 0.2 | 0.0035928 | 0.20359 | 0 | 70705.3831 | 502.3011 | 0 | 69807.6846 | 69807.6846 | 1580205.5034 | 919523.4388 | 564901.2434 | -905776.7115 | -160632.8574 | -331124.1826 | 1193706.2403 | 175346.6794 | 912416.7872 | 693.21 | 2067856.1105 | 3252498.8508 | 1193706.2403 | 175346.6794 | -911723.5772 | 1184642.7403 | 1320994.2313 | 824815.0373 | 52.5219 | 0.00015579 | 0.33301 | 1.424 | 0.16392 | 1.0258 | 1.3066 | 0.36581 | 1.2761 | 2.6978e-10 | 6.2645
293.3083 | 29.0061 | 8.3722 | 7.4901 | 35.4865 | 5.2127 | 2000.0001 | 0.2 | 0.0035919 | 0.20359 | 0 | 70706.1943 | 502.3156 | 0 | 69808.5103 | 69808.5103 | 1580212.4168 | 919529.6237 | 564903.6807 | -905797.222 | -160636.2072 | -331131.6857 | 1193735.5427 | 175350.9837 | 912438.6997 | 693.2182 | 2067879.6344 | 3252549.3405 | 1193735.5427 | 175350.9837 | -911745.4815 | 1184669.7061 | 1321025.9691 | 824840.4454 | 52.5219 | 0.00015579 | 0.33301 | 1.424 | 0.16392 | 1.0258 | 1.3066 | 0.36581 | 1.2761 | 2.6978e-10 | 6.2646
293.3093 | 29.0065 | 8.372 | 7.49 | 35.4868 | 5.2128 | 2000.0001 | 0.2 | 0.0035915 | 0.20359 | 0 | 70706.5999 | 502.3229 | 0 | 69808.9232 | 69808.9232 | 1580215.8734 | 919532.7161 | 564904.8993 | -905807.4773 | -160637.8821 | -331135.4374 | 1193750.194 | 175353.1358 | 912449.6559 | 693.2222 | 2067891.3963 | 3252574.587 | 1193750.194 | 175353.1358 | -911756.4337 | 1184683.1906 | 1321041.838 | 824853.1496 | 52.5219 | 0.00015579 | 0.33301 | 1.424 | 0.16392 | 1.0258 | 1.3066 | 0.36581 | 1.2761 | 2.6977e-10 | 6.2647
293.3103 | 29.0068 | 8.3718 | 7.49 | 35.4871 | 5.2128 | 2000.0001 | 0.2 | 0.0035911 | 0.20359 | 0 | 70707.0055 | 502.3302 | 0 | 69809.336 | 69809.336 | 1580219.3298 | 919535.8085 | 564906.1179 | -905817.7328 | -160639.557 | -331139.1891 | 1193764.8454 | 175355.288 | 912460.6121 | 693.2263 | 2067903.1583 | 3252599.8345 | 1193764.8454 | 175355.288 | -911767.3858 | 1184696.6762 | 1321057.7069 | 824865.854 | 52.5219 | 0.00015579 | 0.33301 | 1.424 | 0.16392 | 1.0258 | 1.3066 | 0.36581 | 1.2761 | 2.6977e-10 | 6.2648
293.3108 | 29.007 | 8.3717 | 7.49 | 35.4872 | 5.2128 | 2000.0001 | 0.2 | 0.0035909 | 0.20359 | 0 | 70707.2083 | 502.3338 | 0 | 69809.5425 | 69809.5425 | 1580221.058 | 919537.3547 | 564906.7272 | -905822.8606 | -160640.3945 | -331141.0649 | 1193772.1711 | 175356.3641 | 912466.0902 | 693.2283 | 2067909.0393 | 3252612.4586 | 1193772.1711 | 175356.3641 | -911772.8619 | 1184703.4194 | 1321065.6414 | 824872.2063 | 52.5219 | 0.00015579 | 0.33301 | 1.424 | 0.16392 | 1.0258 | 1.3066 | 0.36581 | 1.2761 | 2.6977e-10 | 6.2648
293.3113 | 29.0071 | 8.3715 | 7.49 | 35.4874 | 5.2128 | 2000.0001 | 0.2 | 0.0035907 | 0.20359 | 0 | 70707.411 | 502.3375 | 0 | 69809.7489 | 69809.7489 | 1580222.7862 | 919538.9009 | 564907.3365 | -905827.9884 | -160641.232 | -331142.9408 | 1193779.4969 | 175357.4402 | 912471.5683 | 693.2304 | 2067914.9202 | 3252625.083 | 1193779.4969 | 175357.4402 | -911778.3379 | 1184710.1628 | 1321073.5758 | 824878.5586 | 52.5219 | 0.00015579 | 0.33301 | 1.424 | 0.16392 | 1.0258 | 1.3066 | 0.36581 | 1.2761 | 2.6977e-10 | 6.2648
293.3123 | 29.0075 | 8.3713 | 7.4899 | 35.4876 | 5.2129 | 2000.0001 | 0.2 | 0.0035902 | 0.20359 | 0 | 70707.8166 | 502.3448 | 0 | 69810.1618 | 69810.1618 | 1580226.2425 | 919541.9932 | 564908.555 | -905838.244 | -160642.9069 | -331146.6925 | 1193794.1484 | 175359.5924 | 912482.5245 | 693.2344 | 2067926.6822 | 3252650.3326 | 1193794.1484 | 175359.5924 | -911789.2901 | 1184723.6505 | 1321089.4447 | 824891.2633 | 52.5219 | 0.00015579 | 0.33301 | 1.424 | 0.16392 | 1.0258 | 1.3066 | 0.36581 | 1.2761 | 2.6976e-10 | 6.2649
293.3133 | 29.0078 | 8.3711 | 7.4899 | 35.4879 | 5.2129 | 2000.0001 | 0.2 | 0.0035898 | 0.20359 | 0 | 70708.2222 | 502.352 | 0 | 69810.5746 | 69810.5746 | 1580229.6987 | 919545.0855 | 564909.7735 | -905848.4998 | -160644.5819 | -331150.4443 | 1193808.8001 | 175361.7446 | 912493.4807 | 693.2385 | 2067938.4441 | 3252675.5833 | 1193808.8001 | 175361.7446 | -911800.2422 | 1184737.1392 | 1321105.3135 | 824903.9681 | 52.5219 | 0.00015579 | 0.33301 | 1.424 | 0.16392 | 1.0258 | 1.3066 | 0.36581 | 1.2761 | 2.6976e-10 | 6.265
293.3147 | 29.0082 | 8.3708 | 7.4898 | 35.4883 | 5.213 | 2000.0001 | 0.2 | 0.0035893 | 0.20359 | 0 | 70708.7716 | 502.3619 | 0 | 69811.1338 | 69811.1338 | 1580234.3798 | 919549.2739 | 564911.4238 | -905862.3909 | -160646.8507 | -331155.526 | 1193828.6452 | 175364.6598 | 912508.3203 | 693.244 | 2067954.3752 | 3252709.7858 | 1193828.6452 | 175364.6598 | -911815.0763 | 1184755.4107 | 1321126.8072 | 824921.1764 | 52.5219 | 0.00015579 | 0.33301 | 1.424 | 0.16392 | 1.0258 | 1.3066 | 0.36581 | 1.2761 | 2.6976e-10 | 6.2651
293.3161 | 29.0087 | 8.3706 | 7.4898 | 35.4887 | 5.213 | 2000.0001 | 0.2 | 0.0035887 | 0.20359 | 0 | 70709.3209 | 502.3718 | 0 | 69811.693 | 69811.693 | 1580239.0607 | 919553.4622 | 564913.0741 | -905876.2822 | -160649.1195 | -331160.6077 | 1193848.4905 | 175367.5749 | 912523.16 | 693.2495 | 2067970.3062 | 3252743.9903 | 1193848.4905 | 175367.5749 | -911829.9105 | 1184773.6841 | 1321148.3008 | 824938.3851 | 52.5219 | 0.00015579 | 0.33301 | 1.424 | 0.16392 | 1.0258 | 1.3066 | 0.36581 | 1.2761 | 2.6975e-10 | 6.2652
293.3168 | 29.0089 | 8.3704 | 7.4898 | 35.4889 | 5.2131 | 2000.0001 | 0.2 | 0.0035884 | 0.20359 | 0 | 70709.5956 | 502.3767 | 0 | 69811.9727 | 69811.9727 | 1580241.4011 | 919555.5564 | 564913.8992 | -905883.2279 | -160650.2539 | -331163.1486 | 1193858.4133 | 175369.0325 | 912530.5798 | 693.2523 | 2067978.2717 | 3252761.0933 | 1193858.4133 | 175369.0325 | -911837.3276 | 1184782.8215 | 1321159.0477 | 824946.9895 | 52.5219 | 0.00015579 | 0.33301 | 1.424 | 0.16392 | 1.0258 | 1.3066 | 0.36581 | 1.2761 | 2.6975e-10 | 6.2652
293.3174 | 29.0091 | 8.3703 | 7.4897 | 35.489 | 5.2131 | 2000.0001 | 0.2 | 0.0035881 | 0.20359 | 0 | 70709.8702 | 502.3816 | 0 | 69812.2523 | 69812.2523 | 1580243.7415 | 919557.6505 | 564914.7243 | -905890.1736 | -160651.3883 | -331165.6895 | 1193868.336 | 175370.49 | 912537.9996 | 693.255 | 2067986.2372 | 3252778.1967 | 1193868.336 | 175370.49 | -911844.7446 | 1184791.9595 | 1321169.7945 | 824955.5939 | 52.5219 | 0.00015579 | 0.33301 | 1.424 | 0.16392 | 1.0258 | 1.3066 | 0.36581 | 1.2761 | 2.6975e-10 | 6.2653
293.3188 | 29.0096 | 8.37 | 7.4897 | 35.4894 | 5.2131 | 2000.0001 | 0.2 | 0.0035876 | 0.20359 | 0 | 70710.4196 | 502.3915 | 0 | 69812.8115 | 69812.8115 | 1580248.422 | 919561.8388 | 564916.3744 | -905904.0653 | -160653.6572 | -331170.7714 | 1193888.1816 | 175373.4052 | 912552.8393 | 693.2605 | 2068002.1683 | 3252812.405 | 1193888.1816 | 175373.4052 | -911859.5787 | 1184810.2367 | 1321191.2881 | 824972.8031 | 52.5219 | 0.00015579 | 0.33301 | 1.424 | 0.16392 | 1.0258 | 1.3066 | 0.36581 | 1.2761 | 2.6974e-10 | 6.2654
293.3202 | 29.01 | 8.3697 | 7.4896 | 35.4898 | 5.2132 | 2000.0001 | 0.2 | 0.003587 | 0.20359 | 0 | 70710.9689 | 502.4013 | 0 | 69813.3707 | 69813.3707 | 1580253.1025 | 919566.027 | 564918.0245 | -905917.9571 | -160655.9261 | -331175.8533 | 1193908.0274 | 175376.3204 | 912567.6789 | 693.266 | 2068018.0993 | 3252846.6152 | 1193908.0274 | 175376.3204 | -911874.4128 | 1184828.5159 | 1321212.7817 | 824990.0125 | 52.5219 | 0.00015579 | 0.33301 | 1.424 | 0.16392 | 1.0258 | 1.3066 | 0.36581 | 1.2761 | 2.6974e-10 | 6.2655
293.3217 | 29.0105 | 8.3694 | 7.4896 | 35.4902 | 5.2132 | 2000.0001 | 0.2 | 0.0035864 | 0.20359 | 0 | 70711.5677 | 502.4121 | 0 | 69813.9801 | 69813.9801 | 1580258.2036 | 919570.5918 | 564919.8229 | -905933.0984 | -160658.3991 | -331181.3924 | 1193929.6581 | 175379.4978 | 912583.8531 | 693.272 | 2068035.4631 | 3252883.9042 | 1193929.6581 | 175379.4978 | -911890.5811 | 1184848.4411 | 1321236.2083 | 825008.77 | 52.5219 | 0.00015579 | 0.33301 | 1.424 | 0.16392 | 1.0258 | 1.3066 | 0.36581 | 1.2761 | 2.6973e-10 | 6.2656
293.3232 | 29.011 | 8.3691 | 7.4895 | 35.4906 | 5.2133 | 2000.0001 | 0.2 | 0.0035858 | 0.20359 | 0 | 70712.1664 | 502.4228 | 0 | 69814.5896 | 69814.5896 | 1580263.3045 | 919575.1566 | 564921.6212 | -905948.24 | -160660.8721 | -331186.9315 | 1193951.2891 | 175382.6752 | 912600.0273 | 693.278 | 2068052.8269 | 3252921.1955 | 1193951.2891 | 175382.6752 | -911906.7493 | 1184868.3686 | 1321259.6349 | 825027.5277 | 52.5219 | 0.00015579 | 0.33301 | 1.424 | 0.16392 | 1.0258 | 1.3066 | 0.36581 | 1.2761 | 2.6973e-10 | 6.2657
293.3239 | 29.0113 | 8.3689 | 7.4895 | 35.4908 | 5.2133 | 2000.0001 | 0.2 | 0.0035855 | 0.20359 | 0 | 70712.4658 | 502.4282 | 0 | 69814.8944 | 69814.8944 | 1580265.8549 | 919577.439 | 564922.5203 | -905955.8108 | -160662.1087 | -331189.7011 | 1193962.1047 | 175384.264 | 912608.1144 | 693.281 | 2068061.5088 | 3252939.842 | 1193962.1047 | 175384.264 | -911914.8333 | 1184878.3332 | 1321271.3482 | 825036.9067 | 52.5219 | 0.00015579 | 0.33301 | 1.424 | 0.16392 | 1.0258 | 1.3066 | 0.36581 | 1.2761 | 2.6973e-10 | 6.2657
293.3247 | 29.0115 | 8.3688 | 7.4895 | 35.491 | 5.2134 | 2000.0001 | 0.2 | 0.0035852 | 0.20359 | 0 | 70712.7652 | 502.4335 | 0 | 69815.1991 | 69815.1991 | 1580268.4053 | 919579.7213 | 564923.4195 | -905963.3818 | -160663.3452 | -331192.4707 | 1193972.9202 | 175385.8527 | 912616.2015 | 693.284 | 2068070.1907 | 3252958.489 | 1193972.9202 | 175385.8527 | -911922.9174 | 1184888.2983 | 1321283.0615 | 825046.2858 | 52.5219 | 0.00015579 | 0.33301 | 1.424 | 0.16392 | 1.0258 | 1.3066 | 0.36581 | 1.2761 | 2.6973e-10 | 6.2658
293.3262 | 29.012 | 8.3685 | 7.4894 | 35.4914 | 5.2134 | 2000.0001 | 0.2 | 0.0035846 | 0.20358 | 0 | 70713.3639 | 502.4443 | 0 | 69815.8086 | 69815.8086 | 1580273.5058 | 919584.286 | 564925.2176 | -905978.5237 | -160665.8184 | -331198.0099 | 1193994.5516 | 175389.0302 | 912632.3756 | 693.29 | 2068087.5545 | 3252995.7847 | 1193994.5516 | 175389.0302 | -911939.0856 | 1184908.2302 | 1321306.4881 | 825065.0442 | 52.5219 | 0.00015579 | 0.33301 | 1.424 | 0.16392 | 1.0258 | 1.3066 | 0.36581 | 1.2761 | 2.6972e-10 | 6.2659
293.3277 | 29.0125 | 8.3682 | 7.4894 | 35.4918 | 5.2135 | 2000.0001 | 0.2 | 0.003584 | 0.20358 | 0 | 70713.9627 | 502.455 | 0 | 69816.4181 | 69816.4181 | 1580278.6062 | 919588.8507 | 564927.0157 | -905993.6659 | -160668.2916 | -331203.5493 | 1194016.1831 | 175392.2077 | 912648.5498 | 693.296 | 2068104.9183 | 3253033.0827 | 1194016.1831 | 175392.2077 | -911955.2538 | 1184928.1644 | 1321329.9146 | 825083.8029 | 52.5219 | 0.00015579 | 0.33301 | 1.424 | 0.16392 | 1.0258 | 1.3066 | 0.36581 | 1.2761 | 2.6972e-10 | 6.266
293.3293 | 29.013 | 8.3678 | 7.4893 | 35.4923 | 5.2136 | 2000.0001 | 0.2 | 0.0035833 | 0.20358 | 0 | 70714.5922 | 502.4663 | 0 | 69817.0589 | 69817.0589 | 1580283.9683 | 919593.6498 | 564928.9061 | -906009.5863 | -160670.8919 | -331209.3733 | 1194038.9262 | 175395.5485 | 912665.555 | 693.3023 | 2068123.1742 | 3253072.2994 | 1194038.9262 | 175395.5485 | -911972.2526 | 1184949.1251 | 1321354.5448 | 825103.5258 | 52.5219 | 0.00015578 | 0.33301 | 1.424 | 0.16392 | 1.0258 | 1.3066 | 0.36581 | 1.2761 | 2.6971e-10 | 6.2661
293.3308 | 29.0135 | 8.3675 | 7.4892 | 35.4927 | 5.2136 | 2000.0001 | 0.2 | 0.0035827 | 0.20358 | 0 | 70715.2217 | 502.4776 | 0 | 69817.6997 | 69817.6997 | 1580289.3303 | 919598.4488 | 564930.7965 | -906025.5069 | -160673.4923 | -331215.1974 | 1194061.6695 | 175398.8893 | 912682.5602 | 693.3087 | 2068141.4302 | 3253111.5185 | 1194061.6695 | 175398.8893 | -911989.2515 | 1184970.0883 | 1321379.1749 | 825123.249 | 52.5219 | 0.00015578 | 0.33301 | 1.424 | 0.16392 | 1.0258 | 1.3066 | 0.36581 | 1.2761 | 2.6971e-10 | 6.2662
293.3316 | 29.0138 | 8.3673 | 7.4892 | 35.4929 | 5.2136 | 2000.0001 | 0.2 | 0.0035824 | 0.20358 | 0 | 70715.5365 | 502.4832 | 0 | 69818.0201 | 69818.0201 | 1580292.0112 | 919600.8484 | 564931.7416 | -906033.4673 | -160674.7925 | -331218.1095 | 1194073.0413 | 175400.5597 | 912691.0627 | 693.3118 | 2068150.5582 | 3253131.129 | 1194073.0413 | 175400.5597 | -911997.7509 | 1184980.5708 | 1321391.49 | 825133.1108 | 52.5219 | 0.00015578 | 0.33301 | 1.424 | 0.16392 | 1.0258 | 1.3066 | 0.36581 | 1.2761 | 2.697e-10 | 6.2663
293.3324 | 29.014 | 8.3672 | 7.4892 | 35.4931 | 5.2137 | 2000.0001 | 0.2 | 0.0035821 | 0.20358 | 0 | 70715.8512 | 502.4888 | 0 | 69818.3405 | 69818.3405 | 1580294.692 | 919603.2479 | 564932.6867 | -906041.4278 | -160676.0927 | -331221.0216 | 1194084.4131 | 175402.2302 | 912699.5653 | 693.315 | 2068159.6861 | 3253150.7401 | 1194084.4131 | 175402.2302 | -912006.2503 | 1184991.0539 | 1321403.8051 | 825142.9726 | 52.5219 | 0.00015578 | 0.33301 | 1.424 | 0.16392 | 1.0258 | 1.3066 | 0.36581 | 1.2761 | 2.697e-10 | 6.2663
293.334 | 29.0145 | 8.3669 | 7.4891 | 35.4935 | 5.2137 | 2000.0001 | 0.2 | 0.0035815 | 0.20358 | 0 | 70716.4808 | 502.5001 | 0 | 69818.9812 | 69818.9812 | 1580300.0535 | 919608.0468 | 564934.5769 | -906057.3488 | -160678.6932 | -331226.8459 | 1194107.1568 | 175405.5711 | 912716.5704 | 693.3213 | 2068177.9421 | 3253189.9641 | 1194107.1568 | 175405.5711 | -912023.2492 | 1185012.022 | 1321428.4352 | 825162.6965 | 52.5219 | 0.00015578 | 0.33301 | 1.424 | 0.16392 | 1.0258 | 1.3066 | 0.36581 | 1.2761 | 2.697e-10 | 6.2664
293.3355 | 29.0151 | 8.3665 | 7.4891 | 35.494 | 5.2138 | 2000.0001 | 0.2 | 0.0035808 | 0.20358 | 0 | 70717.1103 | 502.5114 | 0 | 69819.622 | 69819.622 | 1580305.4147 | 919612.8458 | 564936.467 | -906073.2701 | -160681.2937 | -331232.6703 | 1194129.9008 | 175408.912 | 912733.5756 | 693.3276 | 2068196.198 | 3253229.1905 | 1194129.9008 | 175408.912 | -912040.248 | 1185032.9924 | 1321453.0653 | 825182.4208 | 52.5219 | 0.00015578 | 0.33301 | 1.424 | 0.16392 | 1.0258 | 1.3066 | 0.36581 | 1.2761 | 2.6969e-10 | 6.2666
293.3372 | 29.0156 | 8.3662 | 7.489 | 35.4944 | 5.2139 | 2000.0001 | 0.2 | 0.0035802 | 0.20358 | 0 | 70717.7548 | 502.5229 | 0 | 69820.2781 | 69820.2781 | 1580310.9034 | 919617.7589 | 564938.402 | -906089.5707 | -160683.9562 | -331238.6334 | 1194153.1864 | 175412.3325 | 912750.9856 | 693.334 | 2068214.8886 | 3253269.3533 | 1194153.1864 | 175412.3325 | -912057.6515 | 1185054.4646 | 1321478.2818 | 825202.6151 | 52.5219 | 0.00015578 | 0.33301 | 1.424 | 0.16392 | 1.0258 | 1.3066 | 0.36581 | 1.2761 | 2.6969e-10 | 6.2667
293.3388 | 29.0161 | 8.3659 | 7.4889 | 35.4948 | 5.2139 | 2000.0001 | 0.2 | 0.0035796 | 0.20358 | 0 | 70718.3993 | 502.5345 | 0 | 69820.9341 | 69820.9341 | 1580316.3919 | 919622.6719 | 564940.3369 | -906105.8716 | -160686.6187 | -331244.5966 | 1194176.4723 | 175415.753 | 912768.3955 | 693.3405 | 2068233.5792 | 3253309.5186 | 1194176.4723 | 175415.753 | -912075.055 | 1185075.9394 | 1321503.4983 | 825222.8097 | 52.5219 | 0.00015578 | 0.33301 | 1.424 | 0.16392 | 1.0258 | 1.3066 | 0.36581 | 1.2761 | 2.6968e-10 | 6.2668
293.3396 | 29.0164 | 8.3657 | 7.4889 | 35.4951 | 5.214 | 2000.0001 | 0.2 | 0.0035793 | 0.20358 | 0 | 70718.7215 | 502.5402 | 0 | 69821.2621 | 69821.2621 | 1580319.136 | 919625.1284 | 564941.3043 | -906114.0221 | -160687.95 | -331247.5782 | 1194188.1153 | 175417.4633 | 912777.1005 | 693.3437 | 2068242.9245 | 3253329.6022 | 1194188.1153 | 175417.4633 | -912083.7568 | 1185086.6777 | 1321516.1066 | 825232.9071 | 52.5219 | 0.00015578 | 0.33301 | 1.424 | 0.16392 | 1.0258 | 1.3066 | 0.36581 | 1.2761 | 2.6968e-10 | 6.2668
293.3404 | 29.0166 | 8.3655 | 7.4889 | 35.4953 | 5.214 | 2000.0001 | 0.2 | 0.0035789 | 0.20358 | 0 | 70719.0438 | 502.546 | 0 | 69821.5902 | 69821.5902 | 1580321.8801 | 919627.5849 | 564942.2717 | -906122.1726 | -160689.2813 | -331250.5599 | 1194199.7584 | 175419.1735 | 912785.8055 | 693.347 | 2068252.2698 | 3253349.6864 | 1194199.7584 | 175419.1735 | -912092.4585 | 1185097.4166 | 1321528.7148 | 825243.0047 | 52.5219 | 0.00015578 | 0.33301 | 1.424 | 0.16392 | 1.0258 | 1.3066 | 0.36581 | 1.2761 | 2.6968e-10 | 6.2669
293.342 | 29.0172 | 8.3652 | 7.4888 | 35.4957 | 5.2141 | 2000.0001 | 0.2 | 0.0035783 | 0.20358 | 0 | 70719.6883 | 502.5575 | 0 | 69822.2462 | 69822.2462 | 1580327.3681 | 919632.4979 | 564944.2065 | -906138.4739 | -160691.944 | -331256.5232 | 1194223.0447 | 175422.5941 | 912803.2154 | 693.3534 | 2068270.9604 | 3253389.8567 | 1194223.0447 | 175422.5941 | -912109.862 | 1185118.8963 | 1321553.9312 | 825263.2 | 52.5219 | 0.00015578 | 0.33301 | 1.424 | 0.16392 | 1.0258 | 1.3066 | 0.36581 | 1.2761 | 2.6967e-10 | 6.267
293.3436 | 29.0177 | 8.3649 | 7.4888 | 35.4961 | 5.2141 | 2000.0001 | 0.2 | 0.0035777 | 0.20358 | 0 | 70720.3328 | 502.5691 | 0 | 69822.9022 | 69822.9022 | 1580332.8558 | 919637.4108 | 564946.1411 | -906154.7755 | -160694.6067 | -331262.4867 | 1194246.3312 | 175426.0148 | 912820.6254 | 693.3599 | 2068289.651 | 3253430.0295 | 1194246.3312 | 175426.0148 | -912127.2655 | 1185140.3785 | 1321579.1477 | 825283.3957 | 52.5219 | 0.00015578 | 0.33301 | 1.424 | 0.16392 | 1.0258 | 1.3066 | 0.36581 | 1.2761 | 2.6967e-10 | 6.2671
293.3452 | 29.0182 | 8.3645 | 7.4887 | 35.4966 | 5.2142 | 2000.0001 | 0.2 | 0.0035771 | 0.20358 | 0 | 70720.973 | 502.5805 | 0 | 69823.5538 | 69823.5538 | 1580338.3064 | 919642.2906 | 564948.0627 | -906170.9677 | -160697.2516 | -331268.4102 | 1194269.4614 | 175429.4124 | 912837.9183 | 693.3663 | 2068308.216 | 3253469.9347 | 1194269.4614 | 175429.4124 | -912144.552 | 1185161.7187 | 1321604.1946 | 825303.456 | 52.5219 | 0.00015578 | 0.33301 | 1.424 | 0.16392 | 1.0258 | 1.3066 | 0.36581 | 1.2761 | 2.6966e-10 | 6.2672
293.3468 | 29.0187 | 8.3642 | 7.4886 | 35.497 | 5.2143 | 2000.0001 | 0.2 | 0.0035764 | 0.20358 | 0 | 70721.6131 | 502.5919 | 0 | 69824.2055 | 69824.2055 | 1580343.7568 | 919647.1704 | 564949.9842 | -906187.1601 | -160699.8965 | -331274.3337 | 1194292.5918 | 175432.8101 | 912855.2112 | 693.3727 | 2068326.781 | 3253509.8424 | 1194292.5918 | 175432.8101 | -912161.8385 | 1185183.0614 | 1321629.2415 | 825323.5167 | 52.5219 | 0.00015578 | 0.33301 | 1.424 | 0.16392 | 1.0258 | 1.3066 | 0.36581 | 1.2761 | 2.6966e-10 | 6.2673
293.3476 | 29.019 | 8.364 | 7.4886 | 35.4972 | 5.2143 | 2000.0001 | 0.2 | 0.0035761 | 0.20358 | 0 | 70721.9332 | 502.5977 | 0 | 69824.5313 | 69824.5313 | 1580346.4819 | 919649.6103 | 564950.9449 | -906195.2564 | -160701.219 | -331277.2955 | 1194304.1571 | 175434.509 | 912863.8576 | 693.3759 | 2068336.0634 | 3253529.7971 | 1194304.1571 | 175434.509 | -912170.4817 | 1185193.7337 | 1321641.765 | 825333.5472 | 52.5219 | 0.00015578 | 0.33301 | 1.424 | 0.16392 | 1.0258 | 1.3066 | 0.36581 | 1.2761 | 2.6965e-10 | 6.2674
293.3484 | 29.0192 | 8.3639 | 7.4886 | 35.4974 | 5.2143 | 2000.0001 | 0.2 | 0.0035758 | 0.20358 | 0 | 70722.2533 | 502.6034 | 0 | 69824.8571 | 69824.8571 | 1580349.207 | 919652.0501 | 564951.9056 | -906203.3528 | -160702.5415 | -331280.2573 | 1194315.7225 | 175436.2078 | 912872.5041 | 693.3791 | 2068345.3459 | 3253549.7524 | 1194315.7225 | 175436.2078 | -912179.1249 | 1185204.4065 | 1321654.2884 | 825343.5778 | 52.5219 | 0.00015578 | 0.33301 | 1.424 | 0.16392 | 1.0258 | 1.3066 | 0.36581 | 1.2761 | 2.6965e-10 | 6.2675
293.35 | 29.0198 | 8.3635 | 7.4885 | 35.4979 | 5.2144 | 2000.0001 | 0.2 | 0.0035752 | 0.20358 | 0 | 70722.8935 | 502.6148 | 0 | 69825.5087 | 69825.5087 | 1580354.6569 | 919656.9298 | 564953.8269 | -906219.5456 | -160705.1865 | -331286.1811 | 1194338.8533 | 175439.6056 | 912889.7969 | 693.3856 | 2068363.9109 | 3253589.6649 | 1194338.8533 | 175439.6056 | -912196.4114 | 1185225.754 | 1321679.3353 | 825363.6392 | 52.5219 | 0.00015578 | 0.33301 | 1.424 | 0.16392 | 1.0258 | 1.3066 | 0.36581 | 1.2761 | 2.6965e-10 | 6.2676
293.3516 | 29.0203 | 8.3632 | 7.4885 | 35.4983 | 5.2144 | 2000.0001 | 0.2 | 0.0035746 | 0.20357 | 0 | 70723.5337 | 502.6263 | 0 | 69826.1603 | 69826.1603 | 1580360.1066 | 919661.8094 | 564955.7481 | -906235.7388 | -160707.8316 | -331292.1049 | 1194361.9844 | 175443.0034 | 912907.0898 | 693.392 | 2068382.4759 | 3253629.5798 | 1194361.9844 | 175443.0034 | -912213.6978 | 1185247.1039 | 1321704.3822 | 825383.701 | 52.5219 | 0.00015578 | 0.33301 | 1.424 | 0.16392 | 1.0258 | 1.3066 | 0.36581 | 1.2761 | 2.6964e-10 | 6.2677
293.3532 | 29.0208 | 8.3629 | 7.4884 | 35.4987 | 5.2145 | 2000.0001 | 0.2 | 0.003574 | 0.20357 | 0 | 70724.1554 | 502.6374 | 0 | 69826.7931 | 69826.7931 | 1580365.3988 | 919666.5482 | 564957.6138 | -906251.4649 | -160710.4004 | -331297.8578 | 1194384.4483 | 175446.3031 | 912923.8838 | 693.3982 | 2068400.5052 | 3253668.3455 | 1194384.4483 | 175446.3031 | -912230.4856 | 1185267.8402 | 1321728.7064 | 825403.1843 | 52.5219 | 0.00015578 | 0.33301 | 1.424 | 0.16392 | 1.0258 | 1.3066 | 0.36581 | 1.2761 | 2.6964e-10 | 6.2678
293.3547 | 29.0213 | 8.3626 | 7.4884 | 35.4992 | 5.2146 | 2000.0001 | 0.2 | 0.0035734 | 0.20357 | 0 | 70724.7771 | 502.6485 | 0 | 69827.4259 | 69827.4259 | 1580370.6909 | 919671.2869 | 564959.4795 | -906267.1913 | -160712.9693 | -331303.6109 | 1194406.9125 | 175449.603 | 912940.6777 | 693.4044 | 2068418.5346 | 3253707.1134 | 1194406.9125 | 175449.603 | -912247.2733 | 1185288.5788 | 1321753.0306 | 825422.668 | 52.5219 | 0.00015578 | 0.33301 | 1.424 | 0.16392 | 1.0258 | 1.3066 | 0.36581 | 1.2761 | 2.6963e-10 | 6.2679
293.3555 | 29.0216 | 8.3624 | 7.4883 | 35.4994 | 5.2146 | 2000.0001 | 0.2 | 0.0035731 | 0.20357 | 0 | 70725.0879 | 502.6541 | 0 | 69827.7423 | 69827.7423 | 1580373.3368 | 919673.6563 | 564960.4123 | -906275.0546 | -160714.2537 | -331306.4874 | 1194418.1446 | 175451.2529 | 912949.0747 | 693.4076 | 2068427.5493 | 3253726.4981 | 1194418.1446 | 175451.2529 | -912255.6671 | 1185298.9489 | 1321765.1928 | 825432.4099 | 52.5219 | 0.00015578 | 0.33301 | 1.424 | 0.16392 | 1.0258 | 1.3066 | 0.36581 | 1.2761 | 2.6963e-10 | 6.268
293.3563 | 29.0218 | 8.3623 | 7.4883 | 35.4996 | 5.2146 | 2000.0001 | 0.2 | 0.0035729 | 0.20357 | 0 | 70725.3988 | 502.6596 | 0 | 69828.0587 | 69828.0587 | 1580375.9827 | 919676.0256 | 564961.345 | -906282.9179 | -160715.5382 | -331309.364 | 1194429.3768 | 175452.9028 | 912957.4716 | 693.4107 | 2068436.564 | 3253745.8835 | 1194429.3768 | 175452.9028 | -912264.061 | 1185309.3195 | 1321777.3549 | 825442.152 | 52.5219 | 0.00015578 | 0.33301 | 1.424 | 0.16392 | 1.0258 | 1.3066 | 0.36581 | 1.2761 | 2.6963e-10 | 6.268
293.3578 | 29.0223 | 8.3619 | 7.4882 | 35.5 | 5.2147 | 2000.0001 | 0.2 | 0.0035723 | 0.20357 | 0 | 70726.0205 | 502.6707 | 0 | 69828.6916 | 69828.6916 | 1580381.2743 | 919680.7642 | 564963.2105 | -906298.6448 | -160718.1071 | -331315.1172 | 1194451.8414 | 175456.2027 | 912974.2656 | 693.4169 | 2068454.5933 | 3253784.6559 | 1194451.8414 | 175456.2027 | -912280.8487 | 1185330.0625 | 1321801.6791 | 825461.6363 | 52.5219 | 0.00015578 | 0.33301 | 1.424 | 0.16392 | 1.0258 | 1.3066 | 0.36581 | 1.2761 | 2.6962e-10 | 6.2681
293.3594 | 29.0228 | 8.3616 | 7.4882 | 35.5004 | 5.2148 | 2000.0001 | 0.2 | 0.0035717 | 0.20357 | 0 | 70726.6422 | 502.6818 | 0 | 69829.3244 | 69829.3244 | 1580386.5657 | 919685.5028 | 564965.0759 | -906314.3718 | -160720.6762 | -331320.8705 | 1194474.3061 | 175459.5026 | 912991.0595 | 693.4231 | 2068472.6227 | 3253823.4305 | 1194474.3061 | 175459.5026 | -912297.6364 | 1185350.8078 | 1321826.0033 | 825481.121 | 52.5219 | 0.00015578 | 0.33301 | 1.424 | 0.16392 | 1.0258 | 1.3066 | 0.36581 | 1.2761 | 2.6962e-10 | 6.2682
293.3609 | 29.0233 | 8.3613 | 7.4881 | 35.5008 | 5.2148 | 2000.0001 | 0.2 | 0.0035711 | 0.20357 | 0 | 70727.2466 | 502.6926 | 0 | 69829.9396 | 69829.9396 | 1580391.7097 | 919690.1096 | 564966.8894 | -906329.6617 | -160723.1738 | -331326.4639 | 1194496.1462 | 175462.7107 | 913007.3863 | 693.4292 | 2068490.1506 | 3253861.1288 | 1194496.1462 | 175462.7107 | -912313.9571 | 1185370.9782 | 1321849.6509 | 825500.0641 | 52.5219 | 0.00015577 | 0.33301 | 1.424 | 0.16392 | 1.0258 | 1.3066 | 0.36581 | 1.2761 | 2.6961e-10 | 6.2683
293.3624 | 29.0238 | 8.361 | 7.4881 | 35.5012 | 5.2149 | 2000.0001 | 0.2 | 0.0035706 | 0.20357 | 0 | 70727.851 | 502.7034 | 0 | 69830.5548 | 69830.5548 | 1580396.8535 | 919694.7163 | 564968.7027 | -906344.9517 | -160725.6714 | -331332.0573 | 1194517.9866 | 175465.9189 | 913023.7131 | 693.4352 | 2068507.6786 | 3253898.8293 | 1194517.9866 | 175465.9189 | -912330.2779 | 1185391.1507 | 1321873.2986 | 825519.0076 | 52.5219 | 0.00015577 | 0.33301 | 1.424 | 0.16392 | 1.0258 | 1.3066 | 0.36581 | 1.2761 | 2.6961e-10 | 6.2684
293.3632 | 29.0241 | 8.3608 | 7.4881 | 35.5014 | 5.2149 | 2000.0001 | 0.2 | 0.0035703 | 0.20357 | 0 | 70728.1532 | 502.7088 | 0 | 69830.8624 | 69830.8624 | 1580399.4253 | 919697.0196 | 564969.6094 | -906352.5968 | -160726.9203 | -331334.8541 | 1194528.9068 | 175467.523 | 913031.8766 | 693.4383 | 2068516.4425 | 3253917.6803 | 1194528.9068 | 175467.523 | -912338.4383 | 1185401.2377 | 1321885.1224 | 825528.4794 | 52.5219 | 0.00015577 | 0.33301 | 1.424 | 0.16392 | 1.0258 | 1.3066 | 0.36581 | 1.2761 | 2.696e-10 | 6.2685
293.3639 | 29.0243 | 8.3607 | 7.488 | 35.5016 | 5.2149 | 2000.0001 | 0.2 | 0.00357 | 0.20357 | 0 | 70728.4554 | 502.7142 | 0 | 69831.17 | 69831.17 | 1580401.9971 | 919699.3229 | 564970.516 | -906360.242 | -160728.1691 | -331337.6508 | 1194539.8271 | 175469.1271 | 913040.04 | 693.4413 | 2068525.2065 | 3253936.5318 | 1194539.8271 | 175469.1271 | -912346.5987 | 1185411.3253 | 1321896.9463 | 825537.9513 | 52.5219 | 0.00015577 | 0.33301 | 1.424 | 0.16392 | 1.0258 | 1.3066 | 0.36581 | 1.2761 | 2.696e-10 | 6.2685
293.3654 | 29.0248 | 8.3604 | 7.488 | 35.5021 | 5.215 | 2000.0001 | 0.2 | 0.0035694 | 0.20357 | 0 | 70729.0598 | 502.725 | 0 | 69831.7852 | 69831.7852 | 1580407.1405 | 919703.9296 | 564972.3293 | -906375.5324 | -160730.6669 | -331343.2444 | 1194561.6678 | 175472.3354 | 913056.3668 | 693.4474 | 2068542.7344 | 3253974.2364 | 1194561.6678 | 175472.3354 | -912362.9194 | 1185431.502 | 1321920.5939 | 825556.8954 | 52.5219 | 0.00015577 | 0.33301 | 1.424 | 0.16392 | 1.0258 | 1.3066 | 0.36581 | 1.2761 | 2.696e-10 | 6.2687
293.3669 | 29.0253 | 8.3601 | 7.4879 | 35.5025 | 5.2151 | 2000.0001 | 0.2 | 0.0035689 | 0.20357 | 0 | 70729.6642 | 502.7358 | 0 | 69832.4004 | 69832.4004 | 1580412.2837 | 919708.5361 | 564974.1424 | -906390.8231 | -160733.1647 | -331348.8381 | 1194583.5087 | 175475.5437 | 913072.6936 | 693.4534 | 2068560.2624 | 3254011.9431 | 1194583.5087 | 175475.5437 | -912379.2402 | 1185451.6807 | 1321944.2415 | 825575.8398 | 52.5219 | 0.00015577 | 0.33301 | 1.424 | 0.16392 | 1.0258 | 1.3066 | 0.36581 | 1.2761 | 2.6959e-10 | 6.2688
293.3684 | 29.0258 | 8.3598 | 7.4879 | 35.5029 | 5.2151 | 2000.0001 | 0.2 | 0.0035683 | 0.20357 | 0 | 70730.2599 | 502.7464 | 0 | 69833.0067 | 69833.0067 | 1580417.3523 | 919713.076 | 564975.9293 | -906405.8929 | -160735.6264 | -331354.3509 | 1194605.0341 | 175478.7056 | 913088.7843 | 693.4594 | 2068577.5369 | 3254049.1067 | 1194605.0341 | 175478.7056 | -912395.325 | 1185471.5698 | 1321967.5473 | 825594.5107 | 52.5219 | 0.00015577 | 0.33301 | 1.424 | 0.16392 | 1.0258 | 1.3066 | 0.36581 | 1.2761 | 2.6959e-10 | 6.2689
293.3699 | 29.0263 | 8.3595 | 7.4878 | 35.5033 | 5.2152 | 2000.0001 | 0.2 | 0.0035678 | 0.20357 | 0 | 70730.8556 | 502.757 | 0 | 69833.613 | 69833.613 | 1580422.4207 | 919717.6159 | 564977.7161 | -906420.9629 | -160738.0882 | -331359.8639 | 1194626.5596 | 175481.8675 | 913104.8751 | 693.4654 | 2068594.8115 | 3254086.2723 | 1194626.5596 | 175481.8675 | -912411.4098 | 1185491.4608 | 1321990.853 | 825613.1818 | 52.5219 | 0.00015577 | 0.33301 | 1.424 | 0.16392 | 1.0258 | 1.3066 | 0.36581 | 1.2761 | 2.6958e-10 | 6.269
293.3707 | 29.0265 | 8.3593 | 7.4878 | 35.5035 | 5.2152 | 2000.0001 | 0.2 | 0.0035675 | 0.20357 | 0 | 70731.1534 | 502.7623 | 0 | 69833.9161 | 69833.9161 | 1580424.9549 | 919719.8859 | 564978.6094 | -906428.498 | -160739.3191 | -331362.6204 | 1194637.3225 | 175483.4485 | 913112.9205 | 693.4683 | 2068603.4487 | 3254104.8559 | 1194637.3225 | 175483.4485 | -912419.4522 | 1185501.4071 | 1322002.5059 | 825622.5175 | 52.5219 | 0.00015577 | 0.33301 | 1.424 | 0.16392 | 1.0258 | 1.3066 | 0.36581 | 1.2761 | 2.6958e-10 | 6.269
293.3714 | 29.0268 | 8.3592 | 7.4878 | 35.5037 | 5.2152 | 2000.0001 | 0.2 | 0.0035673 | 0.20357 | 0 | 70731.4512 | 502.7676 | 0 | 69834.2193 | 69834.2193 | 1580427.489 | 919722.1558 | 564979.5028 | -906436.0332 | -160740.5501 | -331365.3769 | 1194648.0853 | 175485.0295 | 913120.9659 | 693.4713 | 2068612.086 | 3254123.4399 | 1194648.0853 | 175485.0295 | -912427.4945 | 1185511.3539 | 1322014.1588 | 825631.8533 | 52.5219 | 0.00015577 | 0.33301 | 1.424 | 0.16392 | 1.0258 | 1.3066 | 0.36581 | 1.2761 | 2.6958e-10 | 6.2691
293.3729 | 29.0272 | 8.3588 | 7.4877 | 35.5041 | 5.2153 | 2000.0001 | 0.2 | 0.0035667 | 0.20357 | 0 | 70732.0469 | 502.7783 | 0 | 69834.8256 | 69834.8256 | 1580432.557 | 919726.6956 | 564981.2894 | -906451.1036 | -160743.0119 | -331370.89 | 1194669.6113 | 175488.1915 | 913137.0566 | 693.4773 | 2068629.3606 | 3254160.6095 | 1194669.6113 | 175488.1915 | -912443.5793 | 1185531.249 | 1322037.4645 | 825650.5251 | 52.5219 | 0.00015577 | 0.33301 | 1.424 | 0.16392 | 1.0258 | 1.3066 | 0.36581 | 1.2761 | 2.6957e-10 | 6.2692
293.3744 | 29.0277 | 8.3585 | 7.4876 | 35.5045 | 5.2153 | 2000.0001 | 0.2 | 0.0035662 | 0.20357 | 0 | 70732.6426 | 502.7889 | 0 | 69835.4319 | 69835.4319 | 1580437.6249 | 919731.2353 | 564983.076 | -906466.1742 | -160745.4738 | -331376.4031 | 1194691.1374 | 175491.3535 | 913153.1474 | 693.4833 | 2068646.6351 | 3254197.7811 | 1194691.1374 | 175491.3535 | -912459.6641 | 1185551.146 | 1322060.7703 | 825669.1972 | 52.5219 | 0.00015577 | 0.33301 | 1.424 | 0.16392 | 1.0258 | 1.3066 | 0.36581 | 1.2761 | 2.6957e-10 | 6.2693
293.3759 | 29.0282 | 8.3582 | 7.4876 | 35.5049 | 5.2154 | 2000.0001 | 0.2 | 0.0035656 | 0.20357 | 0 | 70733.2354 | 502.7995 | 0 | 69836.0353 | 69836.0353 | 1580442.6686 | 919735.7535 | 564984.8541 | -906481.1738 | -160747.9242 | -331381.8903 | 1194712.5619 | 175494.5006 | 913169.1621 | 693.4892 | 2068663.828 | 3254234.779 | 1194712.5619 | 175494.5006 | -912475.6729 | 1185570.951 | 1322083.9658 | 825687.7814 | 52.5219 | 0.00015577 | 0.33301 | 1.424 | 0.16392 | 1.0258 | 1.3066 | 0.36581 | 1.2761 | 2.6956e-10 | 6.2694
293.3773 | 29.0287 | 8.3579 | 7.4875 | 35.5053 | 5.2155 | 2000.0001 | 0.2 | 0.0035651 | 0.20357 | 0 | 70733.8283 | 502.81 | 0 | 69836.6387 | 69836.6387 | 1580447.7121 | 919740.2718 | 564986.6321 | -906496.1736 | -160750.3745 | -331387.3775 | 1194733.9867 | 175497.6478 | 913185.1768 | 693.4952 | 2068681.0209 | 3254271.7788 | 1194733.9867 | 175497.6478 | -912491.6816 | 1185590.7579 | 1322107.1614 | 825706.3658 | 52.5219 | 0.00015577 | 0.33301 | 1.424 | 0.16392 | 1.0258 | 1.3066 | 0.36581 | 1.2761 | 2.6956e-10 | 6.2695
293.3781 | 29.0289 | 8.3578 | 7.4875 | 35.5055 | 5.2155 | 2000.0001 | 0.2 | 0.0035648 | 0.20356 | 0 | 70734.1247 | 502.8153 | 0 | 69836.9404 | 69836.9404 | 1580450.2337 | 919742.5308 | 564987.521 | -906503.6735 | -160751.5997 | -331390.1212 | 1194744.6991 | 175499.2213 | 913193.1841 | 693.4981 | 2068689.6174 | 3254290.2794 | 1194744.6991 | 175499.2213 | -912499.686 | 1185600.662 | 1322118.7592 | 825715.6582 | 52.5219 | 0.00015577 | 0.33301 | 1.424 | 0.16392 | 1.0258 | 1.3066 | 0.36581 | 1.2761 | 2.6956e-10 | 6.2695
293.3788 | 29.0292 | 8.3576 | 7.4875 | 35.5057 | 5.2155 | 2000.0001 | 0.2 | 0.0035646 | 0.20356 | 0 | 70734.4212 | 502.8206 | 0 | 69837.2421 | 69837.2421 | 1580452.7554 | 919744.7899 | 564988.41 | -906511.1735 | -160752.825 | -331392.8649 | 1194755.4116 | 175500.7949 | 913201.1914 | 693.5011 | 2068698.2138 | 3254308.7805 | 1194755.4116 | 175500.7949 | -912507.6903 | 1185610.5667 | 1322130.3569 | 825724.9506 | 52.5219 | 0.00015577 | 0.33301 | 1.424 | 0.16392 | 1.0258 | 1.3066 | 0.36581 | 1.2761 | 2.6956e-10 | 6.2696
293.3803 | 29.0297 | 8.3573 | 7.4874 | 35.5061 | 5.2156 | 2000.0001 | 0.2 | 0.0035641 | 0.20356 | 0 | 70735.014 | 502.8312 | 0 | 69837.8456 | 69837.8456 | 1580457.7985 | 919749.308 | 564990.1878 | -906526.1737 | -160755.2754 | -331398.3522 | 1194776.8367 | 175503.9421 | 913217.2061 | 693.507 | 2068715.4067 | 3254345.7842 | 1194776.8367 | 175503.9421 | -912523.6991 | 1185630.3775 | 1322153.5525 | 825743.5357 | 52.5219 | 0.00015577 | 0.33301 | 1.424 | 0.16392 | 1.0258 | 1.3066 | 0.36581 | 1.2761 | 2.6955e-10 | 6.2697
293.3818 | 29.0301 | 8.357 | 7.4874 | 35.5065 | 5.2156 | 2000.0001 | 0.2 | 0.0035635 | 0.20356 | 0 | 70735.6069 | 502.8417 | 0 | 69838.449 | 69838.449 | 1580462.8414 | 919753.8261 | 564991.9656 | -906541.1741 | -160757.7259 | -331403.8397 | 1194798.262 | 175507.0893 | 913233.2208 | 693.513 | 2068732.5996 | 3254382.7899 | 1194798.262 | 175507.0893 | -912539.7078 | 1185650.1902 | 1322176.748 | 825762.1211 | 52.5219 | 0.00015577 | 0.33301 | 1.424 | 0.16392 | 1.0258 | 1.3066 | 0.36581 | 1.2761 | 2.6955e-10 | 6.2698
293.3833 | 29.0306 | 8.3567 | 7.4873 | 35.5069 | 5.2157 | 2000.0001 | 0.2 | 0.003563 | 0.20356 | 0 | 70736.1996 | 502.8523 | 0 | 69839.0523 | 69839.0523 | 1580467.8829 | 919758.343 | 564993.7429 | -906556.1711 | -160760.1759 | -331409.3259 | 1194819.6824 | 175510.2358 | 913249.2316 | 693.5189 | 2068749.7884 | 3254419.7886 | 1194819.6824 | 175510.2358 | -912555.7127 | 1185670.0002 | 1322199.938 | 825780.7024 | 52.5219 | 0.00015577 | 0.33301 | 1.424 | 0.16392 | 1.0258 | 1.3066 | 0.36581 | 1.2761 | 2.6954e-10 | 6.2699
293.3848 | 29.0311 | 8.3564 | 7.4873 | 35.5073 | 5.2158 | 2000.0001 | 0.2 | 0.0035625 | 0.20356 | 0 | 70736.7923 | 502.8628 | 0 | 69839.6555 | 69839.6555 | 1580472.9242 | 919762.8599 | 564995.5201 | -906571.1683 | -160762.6259 | -331414.8122 | 1194841.1029 | 175513.3824 | 913265.2425 | 693.5249 | 2068766.9773 | 3254456.7893 | 1194841.1029 | 175513.3824 | -912571.7176 | 1185689.812 | 1322223.128 | 825799.284 | 52.5219 | 0.00015577 | 0.33301 | 1.424 | 0.16392 | 1.0258 | 1.3066 | 0.36581 | 1.2761 | 2.6954e-10 | 6.27
293.3855 | 29.0314 | 8.3563 | 7.4872 | 35.5075 | 5.2158 | 2000.0001 | 0.2 | 0.0035622 | 0.20356 | 0 | 70737.0887 | 502.8681 | 0 | 69839.9572 | 69839.9572 | 1580475.4448 | 919765.1184 | 564996.4087 | -906578.667 | -160763.8509 | -331417.5554 | 1194851.8133 | 175514.9556 | 913273.2479 | 693.5278 | 2068775.5717 | 3254475.2904 | 1194851.8133 | 175514.9556 | -912579.7201 | 1185699.7187 | 1322234.723 | 825808.5749 | 52.5219 | 0.00015577 | 0.33301 | 1.424 | 0.16392 | 1.0258 | 1.3066 | 0.36581 | 1.2761 | 2.6954e-10 | 6.2701
293.3862 | 29.0316 | 8.3561 | 7.4872 | 35.5077 | 5.2158 | 2000.0001 | 0.2 | 0.003562 | 0.20356 | 0 | 70737.385 | 502.8734 | 0 | 69840.2588 | 69840.2588 | 1580477.9653 | 919767.3768 | 564997.2972 | -906586.1657 | -160765.076 | -331420.2986 | 1194862.5237 | 175516.5289 | 913281.2533 | 693.5308 | 2068784.1661 | 3254493.7919 | 1194862.5237 | 175516.5289 | -912587.7225 | 1185709.6258 | 1322246.318 | 825817.8659 | 52.5219 | 0.00015577 | 0.33301 | 1.424 | 0.16392 | 1.0258 | 1.3066 | 0.36581 | 1.2761 | 2.6953e-10 | 6.2701
293.3877 | 29.0321 | 8.3558 | 7.4872 | 35.5081 | 5.2159 | 2000.0001 | 0.2 | 0.0035614 | 0.20356 | 0 | 70737.9778 | 502.884 | 0 | 69840.8621 | 69840.8621 | 1580483.0063 | 919771.8936 | 564999.0743 | -906601.1633 | -160767.526 | -331425.785 | 1194883.9446 | 175519.6755 | 913297.2641 | 693.5367 | 2068801.3549 | 3254530.7964 | 1194883.9446 | 175519.6755 | -912603.7274 | 1185729.4415 | 1322269.508 | 825836.4481 | 52.5219 | 0.00015577 | 0.33301 | 1.424 | 0.16392 | 1.0258 | 1.3066 | 0.36581 | 1.2761 | 2.6953e-10 | 6.2702
293.3892 | 29.0326 | 8.3555 | 7.4871 | 35.5085 | 5.2159 | 2000.0001 | 0.2 | 0.0035609 | 0.20356 | 0 | 70738.5705 | 502.8945 | 0 | 69841.4654 | 69841.4654 | 1580488.047 | 919776.4104 | 565000.8513 | -906616.161 | -160769.9762 | -331431.2715 | 1194905.3658 | 175522.8221 | 913313.275 | 693.5427 | 2068818.5437 | 3254567.8028 | 1194905.3658 | 175522.8221 | -912619.7323 | 1185749.2591 | 1322292.698 | 825855.0307 | 52.5219 | 0.00015577 | 0.33301 | 1.424 | 0.16392 | 1.0258 | 1.3066 | 0.36581 | 1.2761 | 2.6952e-10 | 6.2703
293.3907 | 29.033 | 8.3552 | 7.4871 | 35.5089 | 5.216 | 2000.0001 | 0.2 | 0.0035604 | 0.20356 | 0 | 70739.1643 | 502.9051 | 0 | 69842.0698 | 69842.0698 | 1580493.0971 | 919780.9357 | 565002.6316 | -906631.1873 | -160772.431 | -331436.7685 | 1194926.8275 | 175525.9747 | 913329.316 | 693.5486 | 2068835.765 | 3254604.881 | 1194926.8275 | 175525.9747 | -912635.7674 | 1185769.116 | 1322315.9317 | 825873.6486 | 52.5219 | 0.00015577 | 0.33301 | 1.424 | 0.16392 | 1.0258 | 1.3066 | 0.36581 | 1.2761 | 2.6952e-10 | 6.2704
293.3922 | 29.0335 | 8.3549 | 7.487 | 35.5093 | 5.216 | 2000.0001 | 0.2 | 0.0035599 | 0.20356 | 0 | 70739.7581 | 502.9157 | 0 | 69842.6742 | 69842.6742 | 1580498.1469 | 919785.4609 | 565004.4118 | -906646.2138 | -160774.8859 | -331442.2655 | 1194948.2895 | 175529.1273 | 913345.3571 | 693.5546 | 2068852.9863 | 3254641.9611 | 1194948.2895 | 175529.1273 | -912651.8025 | 1185788.9748 | 1322339.1655 | 825892.2669 | 52.5219 | 0.00015577 | 0.33301 | 1.424 | 0.16392 | 1.0258 | 1.3066 | 0.36581 | 1.2761 | 2.6951e-10 | 6.2705
293.3929 | 29.0338 | 8.3548 | 7.487 | 35.5095 | 5.2161 | 2000.0001 | 0.2 | 0.0035596 | 0.20356 | 0 | 70740.0551 | 502.9209 | 0 | 69842.9764 | 69842.9764 | 1580500.6718 | 919787.7235 | 565005.3019 | -906653.7272 | -160776.1133 | -331445.014 | 1194959.0205 | 175530.7036 | 913353.3776 | 693.5576 | 2068861.5969 | 3254660.5018 | 1194959.0205 | 175530.7036 | -912659.8201 | 1185798.9049 | 1322350.7824 | 825901.5761 | 52.5219 | 0.00015577 | 0.33301 | 1.424 | 0.16392 | 1.0258 | 1.3066 | 0.36581 | 1.2761 | 2.6951e-10 | 6.2706
293.3937 | 29.034 | 8.3546 | 7.4869 | 35.5097 | 5.2161 | 2000.0001 | 0.2 | 0.0035594 | 0.20356 | 0 | 70740.352 | 502.9262 | 0 | 69843.2786 | 69843.2786 | 1580503.1966 | 919789.986 | 565006.1919 | -906661.2405 | -160777.3408 | -331447.7626 | 1194969.7516 | 175532.2799 | 913361.3981 | 693.5605 | 2068870.2075 | 3254679.043 | 1194969.7516 | 175532.2799 | -912667.8376 | 1185808.8355 | 1322362.3992 | 825910.8854 | 52.5219 | 0.00015577 | 0.33301 | 1.424 | 0.16392 | 1.0258 | 1.3066 | 0.36581 | 1.2761 | 2.6951e-10 | 6.2706
293.3951 | 29.0345 | 8.3543 | 7.4869 | 35.5101 | 5.2162 | 2000.0001 | 0.2 | 0.0035589 | 0.20356 | 0 | 70740.9458 | 502.9368 | 0 | 69843.883 | 69843.883 | 1580508.2461 | 919794.5112 | 565007.972 | -906676.2674 | -160779.7957 | -331453.2597 | 1194991.2139 | 175535.4326 | 913377.4392 | 693.5665 | 2068887.4288 | 3254716.1269 | 1194991.2139 | 175535.4326 | -912683.8727 | 1185828.6981 | 1322385.633 | 825929.5043 | 52.5219 | 0.00015577 | 0.33301 | 1.424 | 0.16392 | 1.0258 | 1.3066 | 0.36581 | 1.2761 | 2.6951e-10 | 6.2708
293.3966 | 29.035 | 8.354 | 7.4868 | 35.5105 | 5.2162 | 2000.0001 | 0.2 | 0.0035584 | 0.20356 | 0 | 70741.5397 | 502.9474 | 0 | 69844.4874 | 69844.4874 | 1580513.2953 | 919799.0363 | 565009.752 | -906691.2945 | -160782.2507 | -331458.757 | 1195012.6764 | 175538.5852 | 913393.4802 | 693.5724 | 2068904.6501 | 3254753.2126 | 1195012.6764 | 175538.5852 | -912699.9078 | 1185848.5625 | 1322408.8667 | 825948.1234 | 52.5219 | 0.00015577 | 0.33301 | 1.424 | 0.16392 | 1.0258 | 1.3066 | 0.36581 | 1.2761 | 2.695e-10 | 6.2709
293.3981 | 29.0355 | 8.3537 | 7.4868 | 35.5109 | 5.2163 | 2000.0001 | 0.2 | 0.0035578 | 0.20356 | 0 | 70742.1354 | 502.958 | 0 | 69845.0937 | 69845.0937 | 1580518.3605 | 919803.5757 | 565011.5376 | -906706.3698 | -160784.7136 | -331464.2718 | 1195034.2077 | 175541.748 | 913409.5725 | 693.5784 | 2068921.9264 | 3254790.4187 | 1195034.2077 | 175541.748 | -912715.9941 | 1185868.4923 | 1322432.1746 | 825966.8024 | 52.5219 | 0.00015577 | 0.33301 | 1.424 | 0.16392 | 1.0258 | 1.3066 | 0.36581 | 1.2761 | 2.695e-10 | 6.271
293.3996 | 29.036 | 8.3534 | 7.4867 | 35.5113 | 5.2163 | 2000.0001 | 0.2 | 0.0035573 | 0.20356 | 0 | 70742.7311 | 502.9686 | 0 | 69845.7001 | 69845.7001 | 1580523.4255 | 919808.1152 | 565013.3231 | -906721.4452 | -160787.1765 | -331469.7867 | 1195055.7391 | 175544.9108 | 913425.6647 | 693.5844 | 2068939.2026 | 3254827.6266 | 1195055.7391 | 175544.9108 | -912732.0804 | 1185888.4239 | 1322455.4825 | 825985.4816 | 52.5219 | 0.00015577 | 0.33301 | 1.424 | 0.16392 | 1.0258 | 1.3066 | 0.36581 | 1.2761 | 2.6949e-10 | 6.2711
293.4003 | 29.0362 | 8.3532 | 7.4867 | 35.5115 | 5.2164 | 2000.0001 | 0.2 | 0.0035571 | 0.20356 | 0 | 70743.029 | 502.9739 | 0 | 69846.0032 | 69846.0032 | 1580525.958 | 919810.3849 | 565014.2158 | -906728.983 | -160788.4079 | -331472.5442 | 1195066.5049 | 175546.4922 | 913433.7109 | 693.5874 | 2068947.8408 | 3254846.2312 | 1195066.5049 | 175546.4922 | -912740.1235 | 1185898.3905 | 1322467.1365 | 825994.8214 | 52.5219 | 0.00015577 | 0.33301 | 1.424 | 0.16392 | 1.0258 | 1.3066 | 0.36581 | 1.2761 | 2.6949e-10 | 6.2711
293.4011 | 29.0364 | 8.3531 | 7.4867 | 35.5117 | 5.2164 | 2000.0001 | 0.2 | 0.0035568 | 0.20356 | 0 | 70743.3269 | 502.9792 | 0 | 69846.3064 | 69846.3064 | 1580528.4904 | 919812.6546 | 565015.1086 | -906736.5209 | -160789.6394 | -331475.3017 | 1195077.2707 | 175548.0737 | 913441.757 | 693.5904 | 2068956.4789 | 3254864.8364 | 1195077.2707 | 175548.0737 | -912748.1666 | 1185908.3575 | 1322478.7904 | 826004.1612 | 52.5219 | 0.00015577 | 0.33301 | 1.424 | 0.16392 | 1.0258 | 1.3066 | 0.36581 | 1.2761 | 2.6949e-10 | 6.2712
293.4026 | 29.0369 | 8.3528 | 7.4866 | 35.5121 | 5.2165 | 2000.0001 | 0.2 | 0.0035563 | 0.20356 | 0 | 70743.9226 | 502.9897 | 0 | 69846.9127 | 69846.9127 | 1580533.555 | 919817.194 | 565016.894 | -906751.5967 | -160792.1024 | -331480.8168 | 1195098.8025 | 175551.2365 | 913457.8492 | 693.5963 | 2068973.7552 | 3254902.048 | 1195098.8025 | 175551.2365 | -912764.2529 | 1185928.2929 | 1322502.0984 | 826022.8411 | 52.5219 | 0.00015577 | 0.33301 | 1.424 | 0.16392 | 1.0258 | 1.3066 | 0.36581 | 1.2761 | 2.6948e-10 | 6.2713
293.4041 | 29.0374 | 8.3525 | 7.4866 | 35.5125 | 5.2165 | 2000.0001 | 0.2 | 0.0035558 | 0.20356 | 0 | 70744.5183 | 503.0003 | 0 | 69847.519 | 69847.519 | 1580538.6194 | 919821.7333 | 565018.6793 | -906766.6728 | -160794.5655 | -331486.332 | 1195120.3345 | 175554.3994 | 913473.9415 | 693.6023 | 2068991.0314 | 3254939.2615 | 1195120.3345 | 175554.3994 | -912780.3392 | 1185948.2301 | 1322525.4063 | 826041.5213 | 52.5219 | 0.00015577 | 0.33301 | 1.424 | 0.16392 | 1.0258 | 1.3066 | 0.36581 | 1.2761 | 2.6948e-10 | 6.2714
293.4101 | 29.0394 | 8.3513 | 7.4863 | 35.5141 | 5.2168 | 2000.0001 | 0.2 | 0.0035538 | 0.20355 | 0 | 70746.9381 | 503.0433 | 0 | 69849.9818 | 69849.9818 | 1580559.1881 | 919840.1707 | 565025.9302 | -906827.9109 | -160804.5704 | -331508.7342 | 1195207.7954 | 175567.2468 | 913539.3051 | 693.6265 | 2069061.2044 | 3255090.4348 | 1195207.7954 | 175567.2468 | -912845.6786 | 1186029.2304 | 1322620.0785 | 826117.3999 | 52.5219 | 0.00015577 | 0.33301 | 1.424 | 0.16392 | 1.0258 | 1.3066 | 0.36581 | 1.2761 | 2.6946e-10 | 6.2718
293.4162 | 29.0414 | 8.35 | 7.4861 | 35.5157 | 5.217 | 2000.0001 | 0.2 | 0.0035518 | 0.20355 | 0 | 70749.3578 | 503.0863 | 0 | 69852.4446 | 69852.4446 | 1580579.7535 | 919858.6073 | 565033.1799 | -906889.1522 | -160814.576 | -331531.1375 | 1195295.2594 | 175580.0946 | 913604.6687 | 693.6508 | 2069131.3773 | 3255241.6382 | 1195295.2594 | 175580.0946 | -912911.0179 | 1186110.2609 | 1322714.7506 | 826193.2837 | 52.5219 | 0.00015576 | 0.33301 | 1.424 | 0.16392 | 1.0258 | 1.3066 | 0.36581 | 1.2761 | 2.6944e-10 | 6.2722
293.4222 | 29.0433 | 8.3488 | 7.4859 | 35.5173 | 5.2172 | 2000.0001 | 0.2 | 0.0035498 | 0.20355 | 0 | 70751.7776 | 503.1293 | 0 | 69854.9073 | 69854.9073 | 1580600.3158 | 919877.0433 | 565040.4284 | -906950.3967 | -160824.5823 | -331553.5421 | 1195382.7265 | 175592.9429 | 913670.0322 | 693.675 | 2069201.5503 | 3255392.8715 | 1195382.7265 | 175592.9429 | -912976.3572 | 1186191.3212 | 1322809.4227 | 826269.1727 | 52.5219 | 0.00015576 | 0.33301 | 1.424 | 0.16392 | 1.0258 | 1.3066 | 0.36581 | 1.2761 | 2.6942e-10 | 6.2727
293.4249 | 29.0442 | 8.3483 | 7.4858 | 35.518 | 5.2173 | 2000.0001 | 0.2 | 0.003549 | 0.20355 | 0 | 70752.8406 | 503.1482 | 0 | 69855.9891 | 69855.9891 | 1580609.3477 | 919885.1419 | 565043.6123 | -906977.3023 | -160828.9783 | -331563.3847 | 1195421.1515 | 175598.5872 | 913698.7462 | 693.6857 | 2069232.3771 | 3255459.3172 | 1195421.1515 | 175598.5872 | -913005.0605 | 1186226.9402 | 1322851.0119 | 826302.5122 | 52.5219 | 0.00015576 | 0.33301 | 1.424 | 0.16392 | 1.0258 | 1.3066 | 0.36581 | 1.2761 | 2.6941e-10 | 6.2728
293.4275 | 29.0451 | 8.3477 | 7.4857 | 35.5187 | 5.2174 | 2000.0001 | 0.2 | 0.0035481 | 0.20355 | 0 | 70753.9036 | 503.167 | 0 | 69857.071 | 69857.071 | 1580618.379 | 919893.2404 | 565046.796 | -907004.2085 | -160833.3744 | -331573.2276 | 1195459.5772 | 175604.2317 | 913727.4603 | 693.6964 | 2069263.2038 | 3255525.7686 | 1195459.5772 | 175604.2317 | -913033.7639 | 1186262.5648 | 1322892.6011 | 826335.8526 | 52.5219 | 0.00015576 | 0.33301 | 1.424 | 0.16392 | 1.0258 | 1.3066 | 0.36581 | 1.2761 | 2.6941e-10 | 6.273
293.4302 | 29.0459 | 8.3472 | 7.4856 | 35.5195 | 5.2175 | 2000.0001 | 0.2 | 0.0035473 | 0.20355 | 0 | 70754.9666 | 503.1859 | 0 | 69858.1528 | 69858.1528 | 1580627.4097 | 919901.3388 | 565049.9794 | -907031.1153 | -160837.7706 | -331583.0706 | 1195498.0035 | 175609.8762 | 913756.1743 | 693.707 | 2069294.0306 | 3255592.2257 | 1195498.0035 | 175609.8762 | -913062.4673 | 1186298.195 | 1322934.1903 | 826369.194 | 52.5219 | 0.00015576 | 0.33301 | 1.424 | 0.16392 | 1.0258 | 1.3066 | 0.36581 | 1.2761 | 2.694e-10 | 6.2732
293.4355 | 29.0477 | 8.3461 | 7.4854 | 35.5209 | 5.2178 | 2000.0001 | 0.2 | 0.0035456 | 0.20355 | 0 | 70757.0926 | 503.2236 | 0 | 69860.3165 | 69860.3165 | 1580645.4692 | 919917.5351 | 565056.3456 | -907084.9308 | -160846.5635 | -331602.7575 | 1195574.8579 | 175621.1656 | 913813.6023 | 693.7283 | 2069355.6842 | 3255725.1564 | 1195574.8579 | 175621.1656 | -913119.874 | 1186369.4722 | 1323017.3686 | 826435.8799 | 52.5219 | 0.00015576 | 0.33301 | 1.424 | 0.16392 | 1.0258 | 1.3066 | 0.36581 | 1.2761 | 2.6938e-10 | 6.2736
293.4408 | 29.0494 | 8.345 | 7.4852 | 35.5223 | 5.218 | 2000.0001 | 0.2 | 0.0035439 | 0.20354 | 0 | 70759.2185 | 503.2613 | 0 | 69862.4802 | 69862.4802 | 1580663.5262 | 919933.7309 | 565062.711 | -907138.7488 | -160855.357 | -331622.4452 | 1195651.7147 | 175632.4553 | 913871.0303 | 693.7496 | 2069417.3378 | 3255858.1093 | 1195651.7147 | 175632.4553 | -913177.2806 | 1186440.7715 | 1323100.5469 | 826502.5698 | 52.5219 | 0.00015576 | 0.33301 | 1.424 | 0.16392 | 1.0258 | 1.3066 | 0.36581 | 1.2761 | 2.6937e-10 | 6.274
293.4461 | 29.0511 | 8.344 | 7.4851 | 35.5237 | 5.2182 | 2000.0001 | 0.2 | 0.0035423 | 0.20354 | 0 | 70761.3445 | 503.2989 | 0 | 69864.6438 | 69864.6438 | 1580681.5808 | 919949.9261 | 565069.0754 | -907192.5693 | -160864.151 | -331642.1339 | 1195728.574 | 175643.7453 | 913928.4582 | 693.7709 | 2069478.9914 | 3255991.084 | 1195728.574 | 175643.7453 | -913234.6873 | 1186512.0926 | 1323183.7252 | 826569.2636 | 52.5219 | 0.00015576 | 0.33301 | 1.424 | 0.16392 | 1.0258 | 1.3066 | 0.36581 | 1.2761 | 2.6935e-10 | 6.2743
293.4566 | 29.0546 | 8.3419 | 7.4847 | 35.5265 | 5.2186 | 2000.0001 | 0.2 | 0.0035391 | 0.20354 | 0 | 70765.5433 | 503.3732 | 0 | 69868.917 | 69868.917 | 1580717.2312 | 919981.9101 | 565081.6424 | -907298.8715 | -160881.5206 | -331681.0215 | 1195880.3778 | 175666.0442 | 914041.8781 | 693.813 | 2069600.7568 | 3256253.7712 | 1195880.3778 | 175666.0442 | -913348.0651 | 1186653.0144 | 1323348.0018 | 826700.9952 | 52.5219 | 0.00015576 | 0.33301 | 1.424 | 0.16392 | 1.0258 | 1.3066 | 0.36581 | 1.2761 | 2.6932e-10 | 6.2751
293.4671 | 29.058 | 8.3397 | 7.4843 | 35.5293 | 5.219 | 2000.0001 | 0.2 | 0.003536 | 0.20354 | 0 | 70769.7421 | 503.4475 | 0 | 69873.19 | 69873.19 | 1580752.8721 | 920013.8919 | 565094.2059 | -907405.1833 | -160898.8924 | -331719.9125 | 1196032.1912 | 175688.3445 | 914155.2981 | 693.8551 | 2069722.5222 | 3256516.5408 | 1196032.1912 | 175688.3445 | -913461.443 | 1186794.0185 | 1323512.2785 | 826832.7423 | 52.5219 | 0.00015576 | 0.33301 | 1.424 | 0.16392 | 1.0258 | 1.3066 | 0.36581 | 1.2761 | 2.6929e-10 | 6.2758
293.4776 | 29.0614 | 8.3376 | 7.4839 | 35.5321 | 5.2194 | 2000.0001 | 0.2 | 0.003533 | 0.20353 | 0 | 70773.941 | 503.5217 | 0 | 69877.4631 | 69877.4631 | 1580788.5034 | 920045.8716 | 565106.766 | -907511.5047 | -160916.2662 | -331758.8071 | 1196184.0142 | 175710.6462 | 914268.7181 | 693.8971 | 2069844.2876 | 3256779.3905 | 1196184.0142 | 175710.6462 | -913574.821 | 1186935.1029 | 1323676.5553 | 826964.505 | 52.5219 | 0.00015576 | 0.33301 | 1.424 | 0.16392 | 1.0258 | 1.3066 | 0.36581 | 1.2761 | 2.6925e-10 | 6.2766
293.4954 | 29.0672 | 8.3341 | 7.4833 | 35.5368 | 5.2201 | 2000.0001 | 0.2 | 0.003528 | 0.20353 | 0 | 70781.0361 | 503.647 | 0 | 69884.6835 | 69884.6835 | 1580848.6917 | 920099.9064 | 565127.9821 | -907691.1883 | -160945.6292 | -331824.539 | 1196440.5871 | 175748.3348 | 914460.376 | 693.9682 | 2070050.0471 | 3257223.7323 | 1196440.5871 | 175748.3348 | -913766.4077 | 1187173.6852 | 1323954.1512 | 827187.1931 | 52.5219 | 0.00015577 | 0.33301 | 1.424 | 0.16392 | 1.0258 | 1.3066 | 0.36581 | 1.2761 | 2.692e-10 | 6.2778
293.5131 | 29.073 | 8.3306 | 7.4827 | 35.5415 | 5.2208 | 2000.0001 | 0.2 | 0.0035233 | 0.20352 | 0 | 70788.1313 | 503.772 | 0 | 69891.9037 | 69891.9037 | 1580908.853 | 920153.9354 | 565149.1884 | -907870.899 | -160974.998 | -331890.2809 | 1196697.1877 | 175786.0276 | 914652.0344 | 694.0393 | 2070255.8066 | 3257668.2906 | 1196697.1877 | 175786.0276 | -913957.995 | 1187412.4839 | 1324231.7479 | 827409.9256 | 52.5219 | 0.00015577 | 0.33301 | 1.424 | 0.16392 | 1.0258 | 1.3066 | 0.36581 | 1.2761 | 2.6915e-10 | 6.2791
293.5308 | 29.0788 | 8.327 | 7.4821 | 35.5461 | 5.2215 | 2000.0001 | 0.2 | 0.0035188 | 0.20352 | 0 | 70795.2264 | 503.897 | 0 | 69899.1238 | 69899.1238 | 1580968.9876 | 920207.9587 | 565170.3849 | -908050.6364 | -161004.3724 | -331956.0325 | 1196953.8163 | 175823.7244 | 914843.6936 | 694.1104 | 2070461.5661 | 3258113.0556 | 1196953.8163 | 175823.7244 | -914149.5832 | 1187651.4895 | 1324509.3458 | 827632.7024 | 52.5219 | 0.00015577 | 0.33301 | 1.424 | 0.16392 | 1.0258 | 1.3066 | 0.36581 | 1.2761 | 2.691e-10 | 6.2803
293.5894 | 29.0979 | 8.3155 | 7.48 | 35.5615 | 5.2237 | 2000.0001 | 0.2 | 0.0035051 | 0.20351 | 0 | 70818.6538 | 504.3083 | 0 | 69922.9625 | 69922.9625 | 1581167.3565 | 920386.2976 | 565240.3046 | -908644.2964 | -161101.4031 | -332173.2052 | 1197801.3741 | 175948.2244 | 915476.5386 | 694.3452 | 2071140.9597 | 3259582.9744 | 1197801.3741 | 175948.2244 | -914782.1935 | 1188442.0147 | 1325425.9542 | 828368.6001 | 52.5219 | 0.00015579 | 0.33301 | 1.424 | 0.16392 | 1.0258 | 1.3066 | 0.36581 | 1.2761 | 2.6893e-10 | 6.2844
293.648 | 29.117 | 8.3041 | 7.478 | 35.5767 | 5.2259 | 2000.0001 | 0.2 | 0.0034939 | 0.20349 | 0 | 70842.0811 | 504.7183 | 0 | 69946.7998 | 69946.7998 | 1581365.4401 | 920564.5776 | 565310.1202 | -909238.2417 | -161198.4927 | -332390.4821 | 1198649.2439 | 176072.7703 | 916109.402 | 694.5799 | 2071820.3533 | 3261054.7625 | 1198649.2439 | 176072.7703 | -915414.8222 | 1189234.4092 | 1326342.5892 | 829104.9813 | 52.5219 | 0.00015582 | 0.33301 | 1.424 | 0.16392 | 1.0258 | 1.3066 | 0.36581 | 1.2761 | 2.6876e-10 | 6.2886
293.7065 | 29.1361 | 8.2929 | 7.4761 | 35.5917 | 5.2282 | 2000.0001 | 0.2 | 0.0034851 | 0.20349 | 0 | 70865.5085 | 505.127 | 0 | 69970.6359 | 69970.6359 | 1581563.2441 | 920742.8016 | 565379.8336 | -909832.4667 | -161295.6384 | -332607.861 | 1199497.4329 | 176197.363 | 916742.2909 | 694.8146 | 2072499.7469 | 3262528.0886 | 1199497.4329 | 176197.363 | -916047.4764 | 1190028.3417 | 1327259.2612 | 829841.8457 | 52.5219 | 0.00015585 | 0.33301 | 1.424 | 0.16392 | 1.0258 | 1.3066 | 0.36581 | 1.2761 | 2.686e-10 | 6.2927
293.7982 | 29.166 | 8.2755 | 7.473 | 35.6151 | 5.2316 | 2000.0001 | 0.2 | 0.0034758 | 0.20348 | 0 | 70902.1681 | 505.765 | 0 | 70007.9334 | 70007.9334 | 1581872.2237 | 921021.5841 | 565488.7224 | -910762.8687 | -161447.7594 | -332948.2198 | 1200825.3518 | 176392.4246 | 917732.7163 | 695.1818 | 2073562.8747 | 3264835.8665 | 1200825.3518 | 176392.4246 | -917037.5345 | 1191272.9919 | 1328693.7866 | 830995.8749 | 52.5219 | 0.00015592 | 0.33301 | 1.424 | 0.16392 | 1.0258 | 1.3066 | 0.36581 | 1.2761 | 2.6835e-10 | 6.2992
293.8898 | 29.1959 | 8.2584 | 7.4701 | 35.6381 | 5.235 | 2000.0001 | 0.2 | 0.003472 | 0.20347 | 0 | 70938.8277 | 506.4017 | 0 | 70045.2298 | 70045.2298 | 1582180.5509 | 921300.2459 | 565597.3728 | -911693.9231 | -161600.0011 | -333288.817 | 1202154.0928 | 176587.6068 | 918723.2469 | 695.549 | 2074626.0024 | 3267145.4762 | 1202154.0928 | 176587.6068 | -918027.6979 | 1192519.4738 | 1330128.4645 | 832151.0876 | 52.5219 | 0.00015602 | 0.33301 | 1.424 | 0.16392 | 1.0258 | 1.3066 | 0.36581 | 1.2761 | 2.681e-10 | 6.3056
293.9815 | 29.2258 | 8.2416 | 7.4672 | 35.6609 | 5.2383 | 2000.0001 | 0.2 | 0.0034691 | 0.20347 | 0 | 70975.4872 | 507.0379 | 0 | 70082.5255 | 70082.5255 | 1582488.2411 | 921578.7937 | 565705.7904 | -912625.6145 | -161752.3568 | -333629.647 | 1203483.6669 | 176782.9115 | 919713.9075 | 695.9162 | 2075689.1302 | 3269456.2158 | 1203483.6669 | 176782.9115 | -919017.9914 | 1193767.0856 | 1331563.3308 | 833307.4837 | 52.5219 | 0.00015613 | 0.33301 | 1.424 | 0.16392 | 1.0258 | 1.3066 | 0.36581 | 1.2761 | 2.6787e-10 | 6.3121
294.0731 | 29.2557 | 8.2251 | 7.4643 | 35.6835 | 5.2416 | 2000.0001 | 0.2 | 0.0034759 | 0.20348 | 0 | 71012.1468 | 507.6744 | 0 | 70119.8216 | 70119.8216 | 1582795.3122 | 921857.2371 | 565813.9815 | -913557.9251 | -161904.8169 | -333970.7034 | 1204814.1 | 176978.3424 | 920704.7225 | 696.2833 | 2076752.258 | 3271766.9416 | 1204814.1 | 176978.3424 | -920008.4391 | 1195014.6836 | 1332998.4206 | 834465.0633 | 52.5219 | 0.00015626 | 0.33301 | 1.424 | 0.16392 | 1.0258 | 1.3066 | 0.36581 | 1.2761 | 2.6764e-10 | 6.3185
294.2274 | 29.306 | 8.1977 | 7.4597 | 35.721 | 5.2472 | 2000.0001 | 0.2 | 0.0034941 | 0.20349 | 0 | 71073.8665 | 508.7498 | 0 | 70182.6167 | 70182.6167 | 1583310.9479 | 922325.8149 | 565995.6383 | -915128.9003 | -162161.7041 | -334545.3954 | 1207056.0286 | 177307.6652 | 922373.2664 | 696.9015 | 2078542.1295 | 3275653.6701 | 1207056.0286 | 177307.6652 | -921676.3649 | 1197111.5405 | 1335415.1289 | 836416.6267 | 52.5219 | 0.00015652 | 0.33301 | 1.424 | 0.16392 | 1.0258 | 1.3066 | 0.36581 | 1.2761 | 2.6727e-10 | 6.3294
294.3817 | 29.3564 | 8.171 | 7.4552 | 35.758 | 5.2526 | 2000.0001 | 0.2 | 0.0035317 | 0.20353 | 0 | 71135.5862 | 509.8339 | 0 | 70245.4205 | 70245.4205 | 1583824.9563 | 922794.1686 | 566176.699 | -916701.5028 | -162418.8154 | -335120.6835 | 1209300.6048 | 177637.377 | 924042.4163 | 697.5198 | 2080332.0011 | 3279531.4875 | 1209300.6048 | 177637.377 | -923344.8965 | 1199199.4864 | 1337832.7152 | 838371.5451 | 52.5219 | 0.00015683 | 0.33301 | 1.424 | 0.16392 | 1.0258 | 1.3066 | 0.36581 | 1.2761 | 2.6691e-10 | 6.3403
294.536 | 29.4067 | 8.1448 | 7.4508 | 35.7946 | 5.258 | 2000.0001 | 0.2 | 0.0035747 | 0.20357 | 0 | 71197.306 | 510.9304 | 0 | 70308.2367 | 70308.2367 | 1584337.4044 | 923262.3354 | 566357.1878 | -918275.6656 | -162676.1136 | -335696.5436 | 1211547.9365 | 177967.4935 | 925712.269 | 698.1382 | 2082121.8727 | 3283395.8533 | 1211547.9365 | 177967.4935 | -925014.1308 | 1201273.9806 | 1340251.3198 | 840329.8191 | 52.5219 | 0.00015719 | 0.33301 | 1.424 | 0.16392 | 1.0258 | 1.3066 | 0.36581 | 1.2761 | 2.6658e-10 | 6.3511
294.6903 | 29.4571 | 8.1191 | 7.4465 | 35.8308 | 5.2633 | 2000.0001 | 0.2 | 0.0036397 | 0.20364 | 0 | 71259.0257 | 512.0436 | 0 | 70371.0696 | 70371.0696 | 1584848.358 | 923730.3546 | 566537.128 | -919851.323 | -162933.5593 | -336272.9522 | 1213798.1515 | 178298.0336 | 927382.9144 | 698.7567 | 2083911.7443 | 3287241.7687 | 1213798.1515 | 178298.0336 | -926684.1577 | 1203330.0244 | 1342671.073 | 842291.4496 | 52.5219 | 0.00015758 | 0.33301 | 1.424 | 0.16392 | 1.0258 | 1.3066 | 0.36581 | 1.2761 | 2.6625e-10 | 6.362
294.8881 | 29.5217 | 8.0868 | 7.4412 | 35.8768 | 5.27 | 2000.0001 | 0.2 | 0.0037301 | 0.20373 | 0 | 71338.1311 | 513.5011 | 0 | 70451.6326 | 70451.6326 | 1585501.1528 | 924330.0528 | 566766.988 | -921872.9138 | -163263.6814 | -337012.496 | 1216686.6388 | 178722.3311 | 929525.459 | 699.5498 | 2086205.8025 | 3292136.5185 | 1216686.6388 | 178722.3311 | -928825.9092 | 1205930.716 | 1345774.323 | 844810.559 | 52.5219 | 0.00015815 | 0.33301 | 1.424 | 0.16392 | 1.0258 | 1.3066 | 0.36581 | 1.2761 | 2.6586e-10 | 6.376
295.0859 | 29.5863 | 8.055 | 7.436 | 35.9224 | 5.2767 | 2000.0001 | 0.2 | 0.0038531 | 0.20385 | 0 | 71417.2366 | 515.0008 | 0 | 70532.2377 | 70532.2377 | 1586151.7067 | 924929.6436 | 566996.0235 | -923896.7457 | -163593.9109 | -337752.8643 | 1219580.3318 | 179147.3934 | 931669.6029 | 700.3433 | 2088499.8608 | 3296983.3936 | 1219580.3318 | 179147.3934 | -930969.2597 | 1208483.5329 | 1348879.8902 | 847335.1867 | 52.5219 | 0.00015877 | 0.33301 | 1.424 | 0.16392 | 1.0258 | 1.3066 | 0.36581 | 1.2761 | 2.6549e-10 | 6.3899
295.2836 | 29.6509 | 8.0238 | 7.431 | 35.9678 | 5.2834 | 2000.0001 | 0.2 | 0.0039958 | 0.204 | 0 | 71496.342 | 516.553 | 0 | 70612.8954 | 70612.8954 | 1586800.1441 | 925529.2156 | 567224.2788 | -925922.6939 | -163924.1592 | -338494.0128 | 1222479.5812 | 179573.2718 | 933815.4916 | 701.1373 | 2090793.919 | 3301770.2233 | 1222479.5812 | 179573.2718 | -933114.3543 | 1210976.3043 | 1351987.9855 | 849865.3358 | 52.5219 | 0.00015945 | 0.33301 | 1.424 | 0.16392 | 1.0258 | 1.3066 | 0.36581 | 1.2761 | 2.6513e-10 | 6.4039
295.4814 | 29.7156 | 7.9929 | 7.4261 | 36.013 | 5.29 | 2000.0001 | 0.2 | 0.004133 | 0.20413 | 0 | 71575.4475 | 518.1606 | 0 | 70693.6085 | 70693.6085 | 1587446.5211 | 926128.7997 | 567451.774 | -927950.7026 | -164254.3954 | -339235.9213 | 1225384.4764 | 179999.9796 | 935963.2552 | 701.9319 | 2093087.9772 | 3306493.3708 | 1225384.4764 | 179999.9796 | -935261.3234 | 1213405.3936 | 1355098.7974 | 852401.0098 | 52.5219 | 0.00016018 | 0.33301 | 1.424 | 0.16392 | 1.0258 | 1.3066 | 0.36581 | 1.2761 | 2.6479e-10 | 6.4179
295.7062 | 29.7892 | 7.9583 | 7.4207 | 36.0643 | 5.2976 | 2000.0001 | 0.2 | 0.0043243 | 0.20432 | 0 | 71665.3749 | 520.062 | 0 | 70785.4372 | 70785.4372 | 1588178.9095 | 926810.4847 | 567709.4993 | -930258.5671 | -164629.7339 | -340080.2183 | 1228693.8651 | 180486.1045 | 938407.268 | 702.8359 | 2095695.8723 | 3311777.2046 | 1228693.8651 | 180486.1045 | -937704.4321 | 1216081.3323 | 1358638.6967 | 855290.2901 | 52.5219 | 0.00016106 | 0.33301 | 1.424 | 0.16392 | 1.0258 | 1.3066 | 0.36581 | 1.2761 | 2.6443e-10 | 6.4338
295.931 | 29.8629 | 7.924 | 7.4154 | 36.1157 | 5.3051 | 2000.0001 | 0.2 | 0.0045517 | 0.20455 | 0 | 71755.3023 | 522.0574 | 0 | 70877.3601 | 70877.3601 | 1588908.879 | 927492.3754 | 567966.3289 | -932568.8503 | -165004.8669 | -340925.411 | 1232011.364 | 180973.4207 | 940854.0019 | 703.7409 | 2098303.7673 | 3316951.8486 | 1232011.364 | 180973.4207 | -940150.261 | 1218648.0813 | 1362182.5387 | 858186.7219 | 52.5219 | 0.00016199 | 0.33301 | 1.424 | 0.16392 | 1.0258 | 1.3066 | 0.36581 | 1.2761 | 2.6408e-10 | 6.4497
296.1558 | 29.9367 | 7.8899 | 7.4102 | 36.1671 | 5.3127 | 2000.0001 | 0.2 | 0.0047823 | 0.20478 | 0 | 71845.2297 | 524.1559 | 0 | 70969.386 | 70969.386 | 1589636.5221 | 928174.5465 | 568222.2954 | -934881.4601 | -165379.7193 | -341771.4668 | 1235337.305 | 181461.977 | 943303.5873 | 704.647 | 2100911.6623 | 3322006.6005 | 1235337.305 | 181461.977 | -942598.9403 | 1221094.9383 | 1365730.5123 | 861090.3118 | 52.5219 | 0.00016296 | 0.33301 | 1.424 | 0.16392 | 1.0258 | 1.3066 | 0.36581 | 1.2761 | 2.6374e-10 | 6.4656
296.1559 | 29.9367 | 7.8899 | 7.4102 | 36.1671 | 5.3127 | 2000.0001 | 0.2 | 0.0047823 | 0.20478 | 0 | 71845.2317 | 524.1559 | 0 | 70969.388 | 70969.388 | 1589636.5377 | 928174.5612 | 568222.3009 | -934881.5098 | -165379.7274 | -341771.485 | 1235337.3765 | 181461.9875 | 943303.6399 | 704.647 | 2100911.7183 | 3322006.7078 | 1235337.3765 | 181461.9875 | -942598.9929 | 1221094.9895 | 1365730.5885 | 861090.3742 | 52.5219 | 0.00016296 | 0.33301 | 1.424 | 0.16392 | 1.0258 | 1.3066 | 0.36581 | 1.2761 | 2.6374e-10 | 6.4656
296.1559 | 29.9367 | 7.8899 | 7.4102 | 36.1671 | 5.3127 | 2000.0001 | 0.2 | 0.0047822 | 0.20478 | 0 | 71845.2336 | 524.156 | 0 | 70969.3899 | 70969.3899 | 1589636.5533 | 928174.5758 | 568222.3064 | -934881.5594 | -165379.7354 | -341771.5031 | 1235337.448 | 181461.998 | 943303.6925 | 704.647 | 2100911.7742 | 3322006.815 | 1235337.448 | 181461.998 | -942599.0455 | 1221095.0407 | 1365730.6648 | 861090.4366 | 52.5219 | 0.00016296 | 0.33301 | 1.424 | 0.16392 | 1.0258 | 1.3066 | 0.36581 | 1.2761 | 2.6374e-10 | 6.4656
296.1559 | 29.9367 | 7.8899 | 7.4102 | 36.1671 | 5.3127 | 2000.0001 | 0.2 | 0.0047822 | 0.20478 | 0 | 71845.2355 | 524.156 | 0 | 70969.3919 | 70969.3919 | 1589636.5689 | 928174.5904 | 568222.3119 | -934881.6091 | -165379.7435 | -341771.5213 | 1235337.5195 | 181462.0085 | 943303.7451 | 704.647 | 2100911.8302 | 3322006.9222 | 1235337.5195 | 181462.0085 | -942599.0981 | 1221095.092 | 1365730.741 | 861090.499 | 52.5219 | 0.00016296 | 0.33301 | 1.424 | 0.16392 | 1.0258 | 1.3066 | 0.36581 | 1.2761 | 2.6374e-10 | 6.4656
296.1559 | 29.9367 | 7.8899 | 7.4102 | 36.1671 | 5.3127 | 2000.0001 | 0.2 | 0.0047822 | 0.20478 | 0 | 71845.2375 | 524.1561 | 0 | 70969.3939 | 70969.3939 | 1589636.5845 | 928174.6051 | 568222.3173 | -934881.6588 | -165379.7515 | -341771.5395 | 1235337.591 | 181462.019 | 943303.7978 | 704.6471 | 2100911.8862 | 3322007.0294 | 1235337.591 | 181462.019 | -942599.1507 | 1221095.1432 | 1365730.8172 | 861090.5614 | 52.5219 | 0.00016296 | 0.33301 | 1.424 | 0.16392 | 1.0258 | 1.3066 | 0.36581 | 1.2761 | 2.6374e-10 | 6.4656
296.1559 | 29.9367 | 7.8899 | 7.4102 | 36.1671 | 5.3127 | 2000.0001 | 0.2 | 0.0047822 | 0.20478 | 0 | 71845.2394 | 524.1561 | 0 | 70969.3959 | 70969.3959 | 1589636.6001 | 928174.6197 | 568222.3228 | -934881.7084 | -165379.7595 | -341771.5577 | 1235337.6625 | 181462.0295 | 943303.8504 | 704.6471 | 2100911.9422 | 3322007.1366 | 1235337.6625 | 181462.0295 | -942599.2033 | 1221095.1944 | 1365730.8934 | 861090.6238 | 52.5219 | 0.00016296 | 0.33301 | 1.424 | 0.16392 | 1.0258 | 1.3066 | 0.36581 | 1.2761 | 2.6374e-10 | 6.4656
296.1559 | 29.9367 | 7.8899 | 7.4102 | 36.1671 | 5.3127 | 2000.0001 | 0.2 | 0.0047822 | 0.20478 | 0 | 71845.2432 | 524.1562 | 0 | 70969.3998 | 70969.3998 | 1589636.6313 | 928174.649 | 568222.3338 | -934881.8078 | -165379.7756 | -341771.594 | 1235337.8055 | 181462.0505 | 943303.9556 | 704.6471 | 2100912.0542 | 3322007.351 | 1235337.8055 | 181462.0505 | -942599.3085 | 1221095.2969 | 1365731.0458 | 861090.7486 | 52.5219 | 0.00016296 | 0.33301 | 1.424 | 0.16392 | 1.0258 | 1.3066 | 0.36581 | 1.2761 | 2.6374e-10 | 6.4656
296.1559 | 29.9367 | 7.8899 | 7.4102 | 36.1671 | 5.3127 | 2000.0001 | 0.2 | 0.0047821 | 0.20478 | 0 | 71845.2471 | 524.1563 | 0 | 70969.4038 | 70969.4038 | 1589636.6625 | 928174.6783 | 568222.3448 | -934881.9071 | -165379.7917 | -341771.6303 | 1235337.9485 | 181462.0715 | 943304.0608 | 704.6472 | 2100912.1661 | 3322007.5655 | 1235337.9485 | 181462.0715 | -942599.4137 | 1221095.3993 | 1365731.1982 | 861090.8734 | 52.5219 | 0.00016296 | 0.33301 | 1.424 | 0.16392 | 1.0258 | 1.3066 | 0.36581 | 1.2761 | 2.6374e-10 | 6.4656
296.1559 | 29.9367 | 7.8899 | 7.4102 | 36.1671 | 5.3127 | 2000.0001 | 0.2 | 0.0047821 | 0.20478 | 0 | 71845.251 | 524.1564 | 0 | 70969.4077 | 70969.4077 | 1589636.6937 | 928174.7076 | 568222.3557 | -934882.0065 | -165379.8078 | -341771.6667 | 1235338.0914 | 181462.0925 | 943304.1661 | 704.6472 | 2100912.2781 | 3322007.7799 | 1235338.0914 | 181462.0925 | -942599.5189 | 1221095.5018 | 1365731.3507 | 861090.9983 | 52.5219 | 0.00016296 | 0.33301 | 1.424 | 0.16392 | 1.0258 | 1.3066 | 0.36581 | 1.2761 | 2.6374e-10 | 6.4656
296.156 | 29.9367 | 7.8899 | 7.4102 | 36.1671 | 5.3127 | 2000.0001 | 0.2 | 0.0047818 | 0.20478 | 0 | 71845.2896 | 524.1573 | 0 | 70969.4473 | 70969.4473 | 1589637.0056 | 928175.0006 | 568222.4655 | -934882.9999 | -165379.9687 | -341772.0301 | 1235339.5212 | 181462.3026 | 943305.2184 | 704.6476 | 2100913.3978 | 3322009.9242 | 1235339.5212 | 181462.3026 | -942600.5708 | 1221096.5264 | 1365732.8749 | 861092.2465 | 52.5219 | 0.00016296 | 0.33301 | 1.424 | 0.16392 | 1.0258 | 1.3066 | 0.36581 | 1.2761 | 2.6374e-10 | 6.4656
296.1561 | 29.9367 | 7.8899 | 7.4102 | 36.1671 | 5.3127 | 2000.0001 | 0.2 | 0.0047815 | 0.20478 | 0 | 71845.3282 | 524.1582 | 0 | 70969.4868 | 70969.4868 | 1589637.3175 | 928175.2935 | 568222.5752 | -934883.9933 | -165380.1296 | -341772.3936 | 1235340.9511 | 181462.5126 | 943306.2708 | 704.648 | 2100914.5175 | 3322012.0687 | 1235340.9511 | 181462.5126 | -942601.6228 | 1221097.5512 | 1365734.3991 | 861093.4946 | 52.5219 | 0.00016296 | 0.33301 | 1.424 | 0.16392 | 1.0258 | 1.3066 | 0.36581 | 1.2761 | 2.6374e-10 | 6.4656
296.1571 | 29.9371 | 7.8897 | 7.4102 | 36.1672 | 5.3127 | 2000.0001 | 0.2 | 0.0047786 | 0.20478 | 0 | 71845.7143 | 524.1675 | 0 | 70969.8821 | 70969.8821 | 1589640.4366 | 928178.223 | 568223.6723 | -934893.9275 | -165381.7384 | -341776.028 | 1235355.2491 | 181464.6129 | 943316.7943 | 704.6519 | 2100925.7145 | 3322033.5165 | 1235355.2491 | 181464.6129 | -942612.1424 | 1221107.802 | 1365749.6413 | 861105.9767 | 52.5219 | 0.00016296 | 0.33301 | 1.424 | 0.16392 | 1.0258 | 1.3066 | 0.36581 | 1.2761 | 2.6373e-10 | 6.4657
296.158 | 29.9374 | 7.8896 | 7.4101 | 36.1674 | 5.3127 | 2000.0001 | 0.2 | 0.0047757 | 0.20478 | 0 | 71846.1004 | 524.1767 | 0 | 70970.2775 | 70970.2775 | 1589643.5556 | 928181.1524 | 568224.7694 | -934903.8619 | -165383.3473 | -341779.6624 | 1235369.5469 | 181466.7131 | 943327.3177 | 704.6558 | 2100936.9115 | 3322054.9713 | 1235369.5469 | 181466.7131 | -942622.662 | 1221118.0598 | 1365764.8835 | 861118.4588 | 52.5219 | 0.00016295 | 0.33301 | 1.424 | 0.16392 | 1.0258 | 1.3066 | 0.36581 | 1.2761 | 2.6373e-10 | 6.4657
296.159 | 29.9377 | 7.8894 | 7.4101 | 36.1676 | 5.3127 | 2000.0001 | 0.2 | 0.0047727 | 0.20477 | 0 | 71846.4865 | 524.1859 | 0 | 70970.6728 | 70970.6728 | 1589646.6745 | 928184.0818 | 568225.8664 | -934913.7963 | -165384.9563 | -341783.2969 | 1235383.8447 | 181468.8133 | 943337.8411 | 704.6597 | 2100948.1085 | 3322076.433 | 1235383.8447 | 181468.8133 | -942633.1815 | 1221128.3245 | 1365780.1255 | 861130.9411 | 52.5219 | 0.00016295 | 0.33301 | 1.424 | 0.16392 | 1.0258 | 1.3066 | 0.36581 | 1.2761 | 2.6373e-10 | 6.4658
296.1616 | 29.9386 | 7.889 | 7.41 | 36.168 | 5.3128 | 2000.0001 | 0.2 | 0.0047649 | 0.20476 | 0 | 71847.5476 | 524.2112 | 0 | 70971.7592 | 70971.7592 | 1589655.2454 | 928192.1322 | 568228.8812 | -934941.0994 | -165389.3784 | -341793.2857 | 1235423.138 | 181474.5852 | 943366.7621 | 704.6704 | 2100978.8809 | 3322135.4505 | 1235423.138 | 181474.5852 | -942662.0917 | 1221156.5697 | 1365822.0145 | 861165.2466 | 52.5219 | 0.00016294 | 0.33301 | 1.424 | 0.16392 | 1.0258 | 1.3066 | 0.36581 | 1.2761 | 2.6371e-10 | 6.466
296.1643 | 29.9394 | 7.8885 | 7.4099 | 36.1684 | 5.3129 | 2000.0001 | 0.2 | 0.0047569 | 0.20476 | 0 | 71848.6087 | 524.2365 | 0 | 70972.8456 | 70972.8456 | 1589663.8156 | 928200.1822 | 568231.8957 | -934968.4034 | -165393.801 | -341803.2747 | 1235462.4302 | 181480.357 | 943395.6826 | 704.6811 | 2101009.6533 | 3322194.5193 | 1235462.4302 | 181480.357 | -942691.0015 | 1221184.866 | 1365863.903 | 861199.553 | 52.5219 | 0.00016293 | 0.33301 | 1.424 | 0.16392 | 1.0258 | 1.3066 | 0.36581 | 1.2761 | 2.637e-10 | 6.4662
296.1669 | 29.9403 | 7.8881 | 7.4098 | 36.1688 | 5.3129 | 2000.0001 | 0.2 | 0.004749 | 0.20475 | 0 | 71849.6699 | 524.2617 | 0 | 70973.9319 | 70973.9319 | 1589672.3849 | 928208.2318 | 568234.9099 | -934995.7081 | -165398.224 | -341813.2641 | 1235501.7214 | 181486.1286 | 943424.6028 | 704.6917 | 2101040.4257 | 3322253.6394 | 1235501.7214 | 181486.1286 | -942719.911 | 1221213.2137 | 1365905.7909 | 861233.8604 | 52.5219 | 0.00016292 | 0.33301 | 1.424 | 0.16392 | 1.0258 | 1.3066 | 0.36581 | 1.2761 | 2.6369e-10 | 6.4664
296.172 | 29.9419 | 7.8873 | 7.4096 | 36.1696 | 5.3131 | 2000.0001 | 0.2 | 0.0047347 | 0.20473 | 0 | 71851.6735 | 524.3092 | 0 | 70975.9831 | 70975.9831 | 1589688.564 | 928223.4305 | 568240.6007 | -935047.2689 | -165406.5769 | -341832.1274 | 1235575.9109 | 181497.0265 | 943479.2107 | 704.7119 | 2101098.5321 | 3322365.4098 | 1235575.9109 | 181497.0265 | -942774.4988 | 1221266.8776 | 1365984.885 | 861298.6447 | 52.5219 | 0.0001629 | 0.33301 | 1.424 | 0.16392 | 1.0258 | 1.3066 | 0.36581 | 1.2761 | 2.6367e-10 | 6.4667
296.177 | 29.9436 | 7.8864 | 7.4094 | 36.1704 | 5.3132 | 2000.0001 | 0.2 | 0.0047202 | 0.20472 | 0 | 71853.6772 | 524.3565 | 0 | 70978.0341 | 70978.0341 | 1589704.7402 | 928238.6276 | 568246.2905 | -935098.8325 | -165414.9312 | -341850.9917 | 1235650.0968 | 181507.9238 | 943533.8174 | 704.7321 | 2101156.6386 | 3322477.3562 | 1235650.0968 | 181507.9238 | -942829.0853 | 1221320.7176 | 1366063.9772 | 861363.4325 | 52.5219 | 0.00016288 | 0.33301 | 1.424 | 0.16392 | 1.0258 | 1.3066 | 0.36581 | 1.2761 | 2.6365e-10 | 6.4671
296.1782 | 29.944 | 7.8862 | 7.4094 | 36.1706 | 5.3132 | 2000.0001 | 0.2 | 0.0047169 | 0.20472 | 0 | 71854.1781 | 524.3684 | 0 | 70978.5469 | 70978.5469 | 1589708.7838 | 928242.4267 | 568247.7128 | -935111.7239 | -165417.02 | -341855.708 | 1235668.6427 | 181510.6481 | 943547.4689 | 704.7372 | 2101171.1652 | 3322505.37 | 1235668.6427 | 181510.6481 | -942842.7317 | 1221334.2048 | 1366083.7499 | 861379.63 | 52.5219 | 0.00016287 | 0.33301 | 1.424 | 0.16392 | 1.0258 | 1.3066 | 0.36581 | 1.2761 | 2.6365e-10 | 6.4672
296.1795 | 29.9444 | 7.886 | 7.4094 | 36.1708 | 5.3132 | 2000.0001 | 0.2 | 0.0047132 | 0.20471 | 0 | 71854.679 | 524.3802 | 0 | 70979.0596 | 70979.0596 | 1589712.8272 | 928246.2257 | 568249.135 | -935124.6154 | -165419.1089 | -341860.4243 | 1235687.1884 | 181513.3723 | 943561.1203 | 704.7422 | 2101185.6918 | 3322533.3946 | 1235687.1884 | 181513.3723 | -942856.3781 | 1221347.7028 | 1366103.5226 | 861395.8277 | 52.5219 | 0.00016287 | 0.33301 | 1.424 | 0.16392 | 1.0258 | 1.3066 | 0.36581 | 1.2761 | 2.6364e-10 | 6.4673
296.1807 | 29.9448 | 7.8858 | 7.4093 | 36.171 | 5.3133 | 2000.0001 | 0.2 | 0.0047096 | 0.20471 | 0 | 71855.1799 | 524.392 | 0 | 70979.5723 | 70979.5723 | 1589716.8705 | 928250.0246 | 568250.5572 | -935137.5071 | -165421.1979 | -341865.1406 | 1235705.7339 | 181516.0965 | 943574.7716 | 704.7473 | 2101200.2184 | 3322561.4302 | 1235705.7339 | 181516.0965 | -942870.0243 | 1221361.2118 | 1366123.2951 | 861412.0257 | 52.5219 | 0.00016286 | 0.33301 | 1.424 | 0.16392 | 1.0258 | 1.3066 | 0.36581 | 1.2761 | 2.6364e-10 | 6.4674
296.1813 | 29.945 | 7.8857 | 7.4093 | 36.1711 | 5.3133 | 2000.0001 | 0.2 | 0.004708 | 0.20471 | 0 | 71855.4158 | 524.3975 | 0 | 70979.8137 | 70979.8137 | 1589718.7743 | 928251.8134 | 568251.2268 | -935143.5776 | -165422.1816 | -341867.3615 | 1235714.4665 | 181517.3793 | 943581.1997 | 704.7497 | 2101207.0587 | 3322574.6354 | 1235714.4665 | 181517.3793 | -942876.4501 | 1221367.5767 | 1366132.6056 | 861419.6531 | 52.5219 | 0.00016286 | 0.33301 | 1.424 | 0.16392 | 1.0258 | 1.3066 | 0.36581 | 1.2761 | 2.6363e-10 | 6.4674
296.1819 | 29.9452 | 7.8856 | 7.4093 | 36.1712 | 5.3133 | 2000.0001 | 0.2 | 0.0047063 | 0.20471 | 0 | 71855.6517 | 524.4031 | 0 | 70980.0552 | 70980.0552 | 1589720.6781 | 928253.6022 | 568251.8965 | -935149.6481 | -165423.1653 | -341869.5824 | 1235723.1991 | 181518.662 | 943587.6278 | 704.752 | 2101213.899 | 3322587.843 | 1235723.1991 | 181518.662 | -942882.8758 | 1221373.944 | 1366141.916 | 861427.2805 | 52.5219 | 0.00016286 | 0.33301 | 1.424 | 0.16392 | 1.0258 | 1.3066 | 0.36581 | 1.2761 | 2.6363e-10 | 6.4674
296.1825 | 29.9454 | 7.8855 | 7.4092 | 36.1713 | 5.3133 | 2000.0001 | 0.2 | 0.0047046 | 0.2047 | 0 | 71855.8876 | 524.4086 | 0 | 70980.2966 | 70980.2966 | 1589722.5818 | 928255.3909 | 568252.5661 | -935155.7187 | -165424.149 | -341871.8033 | 1235731.9316 | 181519.9448 | 943594.0559 | 704.7544 | 2101220.7393 | 3322601.053 | 1235731.9316 | 181519.9448 | -942889.3014 | 1221380.3137 | 1366151.2264 | 861434.9079 | 52.5219 | 0.00016286 | 0.33301 | 1.424 | 0.16392 | 1.0258 | 1.3066 | 0.36581 | 1.2761 | 2.6363e-10 | 6.4675
296.1828 | 29.9455 | 7.8855 | 7.4092 | 36.1713 | 5.3133 | 2000.0001 | 0.2 | 0.0047038 | 0.2047 | 0 | 71856.0055 | 524.4114 | 0 | 70980.4173 | 70980.4173 | 1589723.5337 | 928256.2853 | 568252.9009 | -935158.754 | -165424.6409 | -341872.9137 | 1235736.2978 | 181520.5861 | 943597.2699 | 704.7556 | 2101224.1594 | 3322607.6589 | 1235736.2978 | 181520.5861 | -942892.5143 | 1221383.4995 | 1366155.8816 | 861438.7217 | 52.5219 | 0.00016286 | 0.33301 | 1.424 | 0.16392 | 1.0258 | 1.3066 | 0.36581 | 1.2761 | 2.6363e-10 | 6.4675
296.1831 | 29.9456 | 7.8854 | 7.4092 | 36.1714 | 5.3133 | 2000.0001 | 0.2 | 0.004703 | 0.2047 | 0 | 71856.1234 | 524.4142 | 0 | 70980.538 | 70980.538 | 1589724.4856 | 928257.1797 | 568253.2357 | -935161.7893 | -165425.1328 | -341874.0242 | 1235740.664 | 181521.2275 | 943600.4839 | 704.7568 | 2101227.5796 | 3322614.2654 | 1235740.664 | 181521.2275 | -942895.7271 | 1221386.6858 | 1366160.5368 | 861442.5354 | 52.5219 | 0.00016285 | 0.33301 | 1.424 | 0.16392 | 1.0258 | 1.3066 | 0.36581 | 1.2761 | 2.6363e-10 | 6.4675
296.1834 | 29.9457 | 7.8854 | 7.4092 | 36.1714 | 5.3133 | 2000.0001 | 0.2 | 0.0047021 | 0.2047 | 0 | 71856.2414 | 524.417 | 0 | 70980.6587 | 70980.6587 | 1589725.4374 | 928258.074 | 568253.5705 | -935164.8246 | -165425.6246 | -341875.1346 | 1235745.0303 | 181521.8689 | 943603.6979 | 704.758 | 2101230.9997 | 3322620.8725 | 1235745.0303 | 181521.8689 | -942898.9399 | 1221389.8728 | 1366165.1919 | 861446.3492 | 52.5219 | 0.00016285 | 0.33301 | 1.424 | 0.16392 | 1.0258 | 1.3066 | 0.36581 | 1.2761 | 2.6362e-10 | 6.4675
296.184 | 29.9459 | 7.8853 | 7.4092 | 36.1715 | 5.3133 | 2000.0001 | 0.2 | 0.0047005 | 0.2047 | 0 | 71856.4772 | 524.4225 | 0 | 70980.9001 | 70980.9001 | 1589727.341 | 928259.8627 | 568254.2401 | -935170.8953 | -165426.6084 | -341877.3556 | 1235753.7627 | 181523.1516 | 943610.1259 | 704.7604 | 2101237.84 | 3322634.0885 | 1235753.7627 | 181523.1516 | -942905.3656 | 1221396.2485 | 1366174.5023 | 861453.9768 | 52.5219 | 0.00016285 | 0.33301 | 1.424 | 0.16392 | 1.0258 | 1.3066 | 0.36581 | 1.2761 | 2.6362e-10 | 6.4676
296.1846 | 29.9461 | 7.8852 | 7.4092 | 36.1716 | 5.3133 | 2000.0001 | 0.2 | 0.0046988 | 0.2047 | 0 | 71856.7131 | 524.428 | 0 | 70981.1415 | 70981.1415 | 1589729.2447 | 928261.6514 | 568254.9096 | -935176.966 | -165427.5922 | -341879.5765 | 1235762.495 | 181524.4343 | 943616.554 | 704.7627 | 2101244.6803 | 3322647.307 | 1235762.495 | 181524.4343 | -942911.7912 | 1221402.6267 | 1366183.8126 | 861461.6044 | 52.5219 | 0.00016285 | 0.33301 | 1.424 | 0.16392 | 1.0258 | 1.3066 | 0.36581 | 1.2761 | 2.6362e-10 | 6.4676
296.1851 | 29.9463 | 7.8851 | 7.4091 | 36.1717 | 5.3134 | 2000.0001 | 0.2 | 0.0046971 | 0.2047 | 0 | 71856.949 | 524.4336 | 0 | 70981.3829 | 70981.3829 | 1589731.1482 | 928263.4401 | 568255.5792 | -935183.0368 | -165428.5761 | -341881.7975 | 1235771.2273 | 181525.717 | 943622.9819 | 704.7651 | 2101251.5206 | 3322660.5278 | 1235771.2273 | 181525.717 | -942918.2168 | 1221409.0072 | 1366193.1229 | 861469.2321 | 52.5219 | 0.00016285 | 0.33301 | 1.424 | 0.16392 | 1.0258 | 1.3066 | 0.36581 | 1.2761 | 2.6362e-10 | 6.4677
296.1885 | 29.9474 | 7.8845 | 7.409 | 36.1723 | 5.3134 | 2000.0001 | 0.2 | 0.0046876 | 0.20469 | 0 | 71858.3033 | 524.4654 | 0 | 70982.769 | 70982.769 | 1589742.0773 | 928273.7097 | 568259.4233 | -935217.8942 | -165434.2253 | -341894.5499 | 1235821.3649 | 181533.0818 | 943659.8894 | 704.7788 | 2101290.7957 | 3322736.4846 | 1235821.3649 | 181533.0818 | -942955.1106 | 1221445.6889 | 1366246.5796 | 861513.0292 | 52.5219 | 0.00016283 | 0.33301 | 1.424 | 0.16392 | 1.0258 | 1.3066 | 0.36581 | 1.2761 | 2.636e-10 | 6.4679
296.1919 | 29.9485 | 7.884 | 7.4089 | 36.1728 | 5.3135 | 2000.0001 | 0.2 | 0.004678 | 0.20468 | 0 | 71859.6576 | 524.4971 | 0 | 70984.1551 | 70984.1551 | 1589753.0051 | 928283.9787 | 568263.267 | -935252.7528 | -165439.8751 | -341907.3027 | 1235871.5009 | 181540.4465 | 943696.7963 | 704.7924 | 2101330.0708 | 3322812.5203 | 1235871.5009 | 181540.4465 | -942992.0039 | 1221482.4495 | 1366300.0354 | 861556.8279 | 52.5219 | 0.00016282 | 0.33301 | 1.424 | 0.16392 | 1.0258 | 1.3066 | 0.36581 | 1.2761 | 2.6359e-10 | 6.4681
296.1953 | 29.9496 | 7.8834 | 7.4088 | 36.1733 | 5.3136 | 2000.0001 | 0.2 | 0.0046685 | 0.20467 | 0 | 71861.0119 | 524.5287 | 0 | 70985.541 | 70985.541 | 1589763.9316 | 928294.247 | 568267.1102 | -935287.6127 | -165445.5256 | -341920.056 | 1235921.6353 | 181547.8108 | 943733.7026 | 704.806 | 2101369.3459 | 3322888.6348 | 1235921.6353 | 181547.8108 | -943028.8966 | 1221519.2889 | 1366353.4905 | 861600.6282 | 52.5219 | 0.00016281 | 0.33301 | 1.424 | 0.16392 | 1.0258 | 1.3066 | 0.36581 | 1.2761 | 2.6358e-10 | 6.4684
296.205 | 29.9528 | 7.8819 | 7.4084 | 36.1749 | 5.3138 | 2000.0001 | 0.2 | 0.0046424 | 0.20464 | 0 | 71864.8984 | 524.6192 | 0 | 70989.5179 | 70989.5179 | 1589795.2802 | 928323.7104 | 568278.1366 | -935387.6566 | -165461.7443 | -341956.6565 | 1236065.4966 | 181568.943 | 943839.6092 | 704.8452 | 2101482.0529 | 3323107.4828 | 1236065.4966 | 181568.943 | -943134.764 | 1221625.4299 | 1366506.8853 | 861726.3301 | 52.5219 | 0.00016278 | 0.33301 | 1.424 | 0.16392 | 1.0258 | 1.3066 | 0.36581 | 1.2761 | 2.6354e-10 | 6.4691
296.2147 | 29.9559 | 7.8803 | 7.4081 | 36.1765 | 5.3141 | 2000.0001 | 0.2 | 0.0046162 | 0.20462 | 0 | 71868.7848 | 524.7091 | 0 | 70993.4943 | 70993.4943 | 1589826.6186 | 928353.1686 | 568289.1592 | -935487.7107 | -165477.9681 | -341993.2607 | 1236209.3458 | 181590.0734 | 943945.5114 | 704.8844 | 2101594.7599 | 3323326.9518 | 1236209.3458 | 181590.0734 | -943240.6271 | 1221732.1919 | 1366660.2739 | 861852.0454 | 52.5219 | 0.00016274 | 0.33301 | 1.424 | 0.16392 | 1.0258 | 1.3066 | 0.36581 | 1.2761 | 2.635e-10 | 6.4698
296.2244 | 29.9591 | 7.8787 | 7.4077 | 36.178 | 5.3143 | 2000.0001 | 0.2 | 0.0045908 | 0.20459 | 0 | 71872.6713 | 524.7986 | 0 | 70997.4702 | 70997.4702 | 1589857.9467 | 928382.6218 | 568300.1781 | -935587.7751 | -165494.197 | -342029.8685 | 1236353.1831 | 181611.202 | 944051.4096 | 704.9235 | 2101707.4669 | 3323547.033 | 1236353.1831 | 181611.202 | -943346.4861 | 1221839.566 | 1366813.6566 | 861977.774 | 52.5219 | 0.00016271 | 0.33301 | 1.424 | 0.16392 | 1.0258 | 1.3066 | 0.36581 | 1.2761 | 2.6346e-10 | 6.4704
296.2474 | 29.9667 | 7.875 | 7.4069 | 36.1817 | 5.3148 | 2000.0001 | 0.2 | 0.0045348 | 0.20453 | 0 | 71881.8615 | 525.0083 | 0 | 71006.8701 | 71006.8701 | 1589931.9884 | 928452.2498 | 568326.2202 | -935824.4346 | -165532.5924 | -342116.4484 | 1236693.2693 | 181661.1582 | 944301.8102 | 705.016 | 2101973.9829 | 3324069.7451 | 1236693.2693 | 181661.1582 | -943596.7942 | 1222095.7622 | 1367176.3363 | 862275.1351 | 52.5219 | 0.00016264 | 0.33301 | 1.424 | 0.16392 | 1.0258 | 1.3066 | 0.36581 | 1.2761 | 2.6337e-10 | 6.4721
296.2704 | 29.9742 | 7.8714 | 7.4062 | 36.1855 | 5.3154 | 2000.0001 | 0.2 | 0.0044812 | 0.20448 | 0 | 71891.0517 | 525.2154 | 0 | 71016.2675 | 71016.2675 | 1590005.9759 | 928521.8517 | 568352.2429 | -936061.1482 | -165571.0139 | -342203.0479 | 1237033.2996 | 181711.1062 | 944552.1919 | 705.1085 | 2102240.4989 | 3324595.5417 | 1237033.2996 | 181711.1062 | -943847.0834 | 1222355.0428 | 1367538.9886 | 862572.5708 | 52.5219 | 0.00016259 | 0.33301 | 1.424 | 0.16392 | 1.0258 | 1.3066 | 0.36581 | 1.2761 | 2.6329e-10 | 6.4737
296.2934 | 29.9817 | 7.8678 | 7.4054 | 36.1893 | 5.3159 | 2000.0001 | 0.2 | 0.0044314 | 0.20443 | 0 | 71900.2419 | 525.4202 | 0 | 71025.6624 | 71025.6624 | 1590079.9106 | 928591.4289 | 568378.2465 | -936297.9146 | -165609.4601 | -342289.6664 | 1237373.2792 | 181761.0467 | 944802.5574 | 705.201 | 2102507.0149 | 3325124.2496 | 1237373.2792 | 181761.0467 | -944097.3564 | 1222617.2347 | 1367901.6173 | 862870.0812 | 52.5219 | 0.00016254 | 0.33301 | 1.424 | 0.16392 | 1.0258 | 1.3066 | 0.36581 | 1.2761 | 2.6321e-10 | 6.4753
296.3366 | 29.9959 | 7.8611 | 7.404 | 36.1965 | 5.317 | 2000.0001 | 0.2 | 0.0043501 | 0.20435 | 0 | 71917.5473 | 525.8001 | 0 | 71043.3477 | 71043.3477 | 1590218.9962 | 928722.3832 | 568427.1631 | -936743.8869 | -165681.9165 | -342452.8199 | 1238013.3612 | 181855.07 | 945273.9678 | 705.3751 | 2103008.871 | 3326126.7936 | 1238013.3612 | 181855.07 | -944568.5927 | 1223117.9226 | 1368584.407 | 863430.5032 | 52.5219 | 0.00016247 | 0.33301 | 1.424 | 0.16392 | 1.0258 | 1.3066 | 0.36581 | 1.2761 | 2.6306e-10 | 6.4784
296.3368 | 29.9959 | 7.8611 | 7.404 | 36.1965 | 5.317 | 2000.0001 | 0.2 | 0.0043498 | 0.20435 | 0 | 71917.6014 | 525.8013 | 0 | 71043.403 | 71043.403 | 1590219.4306 | 928722.7923 | 568427.3159 | -936745.2809 | -165682.143 | -342453.3298 | 1238015.3613 | 181855.3638 | 945275.4409 | 705.3757 | 2103010.4393 | 3326129.9401 | 1238015.3613 | 181855.3638 | -944570.0652 | 1223119.5008 | 1368586.5406 | 863432.255 | 52.5219 | 0.00016247 | 0.33301 | 1.424 | 0.16392 | 1.0258 | 1.3066 | 0.36581 | 1.2761 | 2.6306e-10 | 6.4784
296.3369 | 29.996 | 7.8611 | 7.404 | 36.1965 | 5.317 | 2000.0001 | 0.2 | 0.0043496 | 0.20435 | 0 | 71917.6554 | 525.8024 | 0 | 71043.4583 | 71043.4583 | 1590219.8649 | 928723.2014 | 568427.4686 | -936746.6748 | -165682.3696 | -342453.8398 | 1238017.3613 | 181855.6576 | 945276.914 | 705.3762 | 2103012.0076 | 3326133.0867 | 1238017.3613 | 181855.6576 | -944571.5378 | 1223121.0791 | 1368588.6743 | 863434.0067 | 52.5219 | 0.00016247 | 0.33301 | 1.424 | 0.16392 | 1.0258 | 1.3066 | 0.36581 | 1.2761 | 2.6306e-10 | 6.4784
296.3372 | 29.996 | 7.861 | 7.404 | 36.1966 | 5.317 | 2000.0001 | 0.2 | 0.004349 | 0.20435 | 0 | 71917.7636 | 525.8048 | 0 | 71043.5688 | 71043.5688 | 1590220.7337 | 928724.0197 | 568427.7742 | -936749.4627 | -165682.8227 | -342454.8597 | 1238021.3615 | 181856.2452 | 945279.8602 | 705.3773 | 2103015.1442 | 3326139.3803 | 1238021.3615 | 181856.2452 | -944574.4829 | 1223124.2361 | 1368592.9415 | 863437.5102 | 52.5219 | 0.00016247 | 0.33301 | 1.424 | 0.16392 | 1.0258 | 1.3066 | 0.36581 | 1.2761 | 2.6306e-10 | 6.4784
296.3375 | 29.9961 | 7.861 | 7.404 | 36.1966 | 5.317 | 2000.0001 | 0.2 | 0.0043485 | 0.20435 | 0 | 71917.8718 | 525.8071 | 0 | 71043.6793 | 71043.6793 | 1590221.6024 | 928724.8379 | 568428.0797 | -936752.2506 | -165683.2758 | -342455.8796 | 1238025.3616 | 181856.8328 | 945282.8064 | 705.3784 | 2103018.2808 | 3326145.6742 | 1238025.3616 | 181856.8328 | -944577.428 | 1223127.3934 | 1368597.2088 | 863441.0137 | 52.5219 | 0.00016246 | 0.33301 | 1.424 | 0.16392 | 1.0258 | 1.3066 | 0.36581 | 1.2761 | 2.6306e-10 | 6.4784
296.34 | 29.9969 | 7.8606 | 7.4039 | 36.197 | 5.3171 | 2000.0001 | 0.2 | 0.0043434 | 0.20434 | 0 | 71918.8718 | 525.8289 | 0 | 71044.7011 | 71044.7011 | 1590229.6344 | 928732.4031 | 568430.9045 | -936778.0282 | -165687.4654 | -342465.31 | 1238062.3469 | 181862.2656 | 945310.0472 | 705.3885 | 2103047.2823 | 3326203.8857 | 1238062.3469 | 181862.2656 | -944604.6588 | 1223156.6033 | 1368636.6644 | 863473.408 | 52.5219 | 0.00016246 | 0.33301 | 1.424 | 0.16392 | 1.0258 | 1.3066 | 0.36581 | 1.2761 | 2.6305e-10 | 6.4786
296.3425 | 29.9978 | 7.8602 | 7.4038 | 36.1974 | 5.3171 | 2000.0001 | 0.2 | 0.0043384 | 0.20434 | 0 | 71919.8719 | 525.8506 | 0 | 71045.7228 | 71045.7228 | 1590237.6659 | 928739.9681 | 568433.7291 | -936803.8064 | -165691.6552 | -342474.7406 | 1238099.3317 | 181867.6984 | 945337.2879 | 705.3985 | 2103076.2839 | 3326262.1283 | 1238099.3317 | 181867.6984 | -944631.8894 | 1223185.8444 | 1368676.1197 | 863505.8033 | 52.5219 | 0.00016246 | 0.33301 | 1.424 | 0.16392 | 1.0258 | 1.3066 | 0.36581 | 1.2761 | 2.6304e-10 | 6.4788
296.345 | 29.9986 | 7.8599 | 7.4037 | 36.1978 | 5.3172 | 2000.0001 | 0.2 | 0.0043333 | 0.20433 | 0 | 71920.8719 | 525.8723 | 0 | 71046.7446 | 71046.7446 | 1590245.6968 | 928747.5327 | 568436.5536 | -936829.5851 | -165695.8453 | -342484.1714 | 1238136.3161 | 181873.1312 | 945364.5285 | 705.4086 | 2103105.2854 | 3326320.4019 | 1238136.3161 | 181873.1312 | -944659.1199 | 1223215.1165 | 1368715.5749 | 863538.1994 | 52.5219 | 0.00016245 | 0.33301 | 1.424 | 0.16392 | 1.0258 | 1.3066 | 0.36581 | 1.2761 | 2.6303e-10 | 6.479
296.3505 | 30.0004 | 7.859 | 7.4036 | 36.1988 | 5.3173 | 2000.0001 | 0.2 | 0.0043224 | 0.20432 | 0 | 71923.0887 | 525.9202 | 0 | 71049.0093 | 71049.0093 | 1590263.4965 | 928764.3002 | 568442.8136 | -936886.7302 | -165705.1344 | -342505.0772 | 1238218.2964 | 181885.1735 | 945424.9113 | 705.4309 | 2103169.5722 | 3326449.6838 | 1238218.2964 | 181885.1735 | -944719.4804 | 1223280.1115 | 1368803.0332 | 863610.014 | 52.5219 | 0.00016244 | 0.33301 | 1.424 | 0.16392 | 1.0258 | 1.3066 | 0.36581 | 1.2761 | 2.6301e-10 | 6.4794
296.356 | 30.0022 | 7.8582 | 7.4034 | 36.1997 | 5.3175 | 2000.0001 | 0.2 | 0.0043115 | 0.20431 | 0 | 71925.3055 | 525.9681 | 0 | 71051.2739 | 71051.2739 | 1590281.2933 | 928781.0664 | 568449.0726 | -936943.8782 | -165714.4248 | -342525.9839 | 1238300.2744 | 181897.2155 | 945485.2934 | 705.4532 | 2103233.8591 | 3326579.1146 | 1238300.2744 | 181897.2155 | -944779.8402 | 1223345.2556 | 1368890.4905 | 863681.833 | 52.5219 | 0.00016243 | 0.33301 | 1.424 | 0.16392 | 1.0258 | 1.3066 | 0.36581 | 1.2761 | 2.6299e-10 | 6.4798
296.3616 | 30.004 | 7.8573 | 7.4032 | 36.2006 | 5.3176 | 2000.0001 | 0.2 | 0.0043006 | 0.2043 | 0 | 71927.5223 | 526.0158 | 0 | 71053.5385 | 71053.5385 | 1590299.0872 | 928797.8312 | 568455.3305 | -937001.0291 | -165723.7164 | -342546.8918 | 1238382.2501 | 181909.2571 | 945545.6748 | 705.4754 | 2103298.1459 | 3326708.6942 | 1238382.2501 | 181909.2571 | -944840.1994 | 1223410.5484 | 1368977.9469 | 863753.6564 | 52.5219 | 0.00016242 | 0.33301 | 1.424 | 0.16392 | 1.0258 | 1.3066 | 0.36581 | 1.2761 | 2.6298e-10 | 6.4801
296.3726 | 30.0076 | 7.8556 | 7.4029 | 36.2024 | 5.3179 | 2000.0001 | 0.2 | 0.0042798 | 0.20428 | 0 | 71931.9272 | 526.1103 | 0 | 71058.0379 | 71058.0379 | 1590334.4366 | 928831.1404 | 568467.7625 | -937114.6001 | -165742.1834 | -342588.4401 | 1238545.1349 | 181933.1837 | 945665.655 | 705.5197 | 2103425.8882 | 3326966.6074 | 1238545.1349 | 181933.1837 | -944960.1353 | 1223540.7192 | 1369151.7259 | 863896.3871 | 52.5219 | 0.00016241 | 0.33301 | 1.424 | 0.16392 | 1.0258 | 1.3066 | 0.36581 | 1.2761 | 2.6294e-10 | 6.4809
296.3836 | 30.0112 | 7.854 | 7.4025 | 36.2042 | 5.3181 | 2000.0001 | 0.2 | 0.004259 | 0.20426 | 0 | 71936.3321 | 526.2043 | 0 | 71062.5368 | 71062.5368 | 1590369.7749 | 928864.4446 | 568480.1904 | -937228.1823 | -165760.6553 | -342629.9924 | 1238708.0112 | 181957.109 | 945785.6328 | 705.564 | 2103553.6305 | 3327225.0851 | 1238708.0112 | 181957.109 | -945080.0688 | 1223671.4546 | 1369325.5014 | 864039.135 | 52.5219 | 0.00016239 | 0.33301 | 1.424 | 0.16392 | 1.0258 | 1.3066 | 0.36581 | 1.2761 | 2.629e-10 | 6.4817
296.3946 | 30.0148 | 7.8523 | 7.4022 | 36.206 | 5.3184 | 2000.0001 | 0.2 | 0.0042386 | 0.20424 | 0 | 71940.737 | 526.2979 | 0 | 71067.0353 | 71067.0353 | 1590405.1021 | 928897.7439 | 568492.6144 | -937341.7756 | -165779.1321 | -342671.5487 | 1238870.8792 | 181981.0331 | 945905.6084 | 705.6083 | 2103681.3728 | 3327484.1207 | 1238870.8792 | 181981.0331 | -945200.0001 | 1223802.748 | 1369499.2737 | 864181.9 | 52.5219 | 0.00016237 | 0.33301 | 1.424 | 0.16392 | 1.0258 | 1.3066 | 0.36581 | 1.2761 | 2.6287e-10 | 6.4825
296.4174 | 30.0223 | 7.8489 | 7.4015 | 36.2097 | 5.3189 | 2000.0001 | 0.2 | 0.0041986 | 0.2042 | 0 | 71949.8366 | 526.4898 | 0 | 71076.3269 | 71076.3269 | 1590478.0464 | 928966.5183 | 568518.2673 | -937576.4704 | -165817.3165 | -342757.408 | 1239207.3072 | 182030.4519 | 946153.447 | 705.6998 | 2103945.2623 | 3328020.9294 | 1239207.3072 | 182030.4519 | -945447.7473 | 1224075.6671 | 1369858.2426 | 864476.8778 | 52.5219 | 0.00016235 | 0.33301 | 1.424 | 0.16392 | 1.0258 | 1.3066 | 0.36581 | 1.2761 | 2.6279e-10 | 6.4841
296.4401 | 30.0297 | 7.8455 | 7.4008 | 36.2135 | 5.3195 | 2000.0001 | 0.2 | 0.0041597 | 0.20416 | 0 | 71958.9363 | 526.68 | 0 | 71085.6166 | 71085.6166 | 1590550.9451 | 929035.273 | 568543.9038 | -937811.211 | -165855.5207 | -342843.2837 | 1239543.7049 | 182079.8663 | 946401.2781 | 705.7912 | 2104209.1518 | 3328559.9536 | 1239543.7049 | 182079.8663 | -945695.4869 | 1224350.8018 | 1370217.2006 | 864771.9287 | 52.5219 | 0.00016232 | 0.33301 | 1.424 | 0.16392 | 1.0258 | 1.3066 | 0.36581 | 1.2761 | 2.6272e-10 | 6.4857
296.4629 | 30.0372 | 7.8421 | 7.4001 | 36.2172 | 5.32 | 2000.0001 | 0.2 | 0.0041226 | 0.20412 | 0 | 71968.0359 | 526.8684 | 0 | 71094.9047 | 71094.9047 | 1590623.7988 | 929104.0084 | 568569.524 | -938045.9966 | -165893.7441 | -342929.1757 | 1239880.0748 | 182129.2765 | 946649.1029 | 705.8826 | 2104473.0413 | 3329101.1148 | 1239880.0748 | 182129.2765 | -945943.2203 | 1224628.0735 | 1370576.1494 | 865067.0527 | 52.5219 | 0.0001623 | 0.33301 | 1.424 | 0.16392 | 1.0258 | 1.3066 | 0.36581 | 1.2761 | 2.6265e-10 | 6.4873
296.4856 | 30.0446 | 7.8388 | 7.3994 | 36.2209 | 5.3206 | 2000.0001 | 0.2 | 0.0040871 | 0.20409 | 0 | 71977.1355 | 527.0552 | 0 | 71104.1911 | 71104.1911 | 1590696.6083 | 929172.7252 | 568595.1283 | -938280.8262 | -165931.9861 | -343015.0836 | 1240216.4195 | 182178.6831 | 946896.9227 | 705.974 | 2104736.9308 | 3329644.3211 | 1240216.4195 | 182178.6831 | -946190.9487 | 1224907.3903 | 1370935.0909 | 865362.25 | 52.5219 | 0.00016229 | 0.33301 | 1.424 | 0.16392 | 1.0258 | 1.3066 | 0.36581 | 1.2761 | 2.6258e-10 | 6.4889
296.5259 | 30.0578 | 7.8329 | 7.3982 | 36.2276 | 5.3216 | 2000.0001 | 0.2 | 0.0040289 | 0.20403 | 0 | 71993.2437 | 527.382 | 0 | 71120.6261 | 71120.6261 | 1590825.3904 | 929294.3244 | 568640.4149 | -938696.6266 | -165999.7253 | -343167.1958 | 1240811.765 | 182266.135 | 947335.6043 | 706.1358 | 2105204.0676 | 3330610.5839 | 1240811.765 | 182266.135 | -946629.4686 | 1225406.5163 | 1371570.4763 | 865884.987 | 52.5219 | 0.00016227 | 0.33301 | 1.424 | 0.16392 | 1.0258 | 1.3066 | 0.36581 | 1.2761 | 2.6246e-10 | 6.4918
296.5264 | 30.058 | 7.8328 | 7.3982 | 36.2277 | 5.3216 | 2000.0001 | 0.2 | 0.0040282 | 0.20403 | 0 | 71993.4451 | 527.3861 | 0 | 71120.8315 | 71120.8315 | 1590826.9994 | 929295.8441 | 568640.9806 | -938701.825 | -166000.5724 | -343169.0975 | 1240819.2064 | 182267.2281 | 947341.0878 | 706.1378 | 2105209.9068 | 3330622.6989 | 1240819.2064 | 182267.2281 | -946634.95 | 1225412.7922 | 1371578.4185 | 865891.5227 | 52.5219 | 0.00016227 | 0.33301 | 1.424 | 0.16392 | 1.0258 | 1.3066 | 0.36581 | 1.2761 | 2.6246e-10 | 6.4918
296.5269 | 30.0581 | 7.8328 | 7.3982 | 36.2277 | 5.3216 | 2000.0001 | 0.2 | 0.0040276 | 0.20403 | 0 | 71993.6464 | 527.3901 | 0 | 71121.0369 | 71121.0369 | 1590828.6083 | 929297.3637 | 568641.5464 | -938707.0233 | -166001.4194 | -343170.9992 | 1240826.6478 | 182268.3211 | 947346.5712 | 706.1398 | 2105215.746 | 3330634.8148 | 1240826.6478 | 182268.3211 | -946640.4314 | 1225419.0688 | 1371586.3607 | 865898.0584 | 52.5219 | 0.00016227 | 0.33301 | 1.424 | 0.16392 | 1.0258 | 1.3066 | 0.36581 | 1.2761 | 2.6245e-10 | 6.4918
296.5274 | 30.0583 | 7.8327 | 7.3982 | 36.2278 | 5.3216 | 2000.0001 | 0.2 | 0.0040269 | 0.20403 | 0 | 71993.8478 | 527.3942 | 0 | 71121.2423 | 71121.2423 | 1590830.2172 | 929298.8833 | 568642.1122 | -938712.2217 | -166002.2665 | -343172.9009 | 1240834.0893 | 182269.4142 | 947352.0547 | 706.1418 | 2105221.5852 | 3330646.9315 | 1240834.0893 | 182269.4142 | -946645.9129 | 1225425.3463 | 1371594.303 | 865904.5941 | 52.5219 | 0.00016227 | 0.33301 | 1.424 | 0.16392 | 1.0258 | 1.3066 | 0.36581 | 1.2761 | 2.6245e-10 | 6.4919
296.5284 | 30.0586 | 7.8325 | 7.3981 | 36.228 | 5.3216 | 2000.0001 | 0.2 | 0.0040256 | 0.20403 | 0 | 71994.2505 | 527.4023 | 0 | 71121.6531 | 71121.6531 | 1590833.4349 | 929301.9226 | 568643.2437 | -938722.6186 | -166003.9608 | -343176.7044 | 1240848.9721 | 182271.6004 | 947363.0216 | 706.1459 | 2105233.2636 | 3330671.1674 | 1240848.9721 | 182271.6004 | -946656.8758 | 1225437.9038 | 1371610.1874 | 865917.6657 | 52.5219 | 0.00016227 | 0.33301 | 1.424 | 0.16392 | 1.0258 | 1.3066 | 0.36581 | 1.2761 | 2.6245e-10 | 6.4919
296.5294 | 30.059 | 7.8324 | 7.3981 | 36.2282 | 5.3217 | 2000.0001 | 0.2 | 0.0040243 | 0.20402 | 0 | 71994.6532 | 527.4104 | 0 | 71122.0639 | 71122.0639 | 1590836.6525 | 929304.9618 | 568644.3751 | -938733.0155 | -166005.655 | -343180.5079 | 1240863.8549 | 182273.7866 | 947373.9886 | 706.1499 | 2105244.942 | 3330695.4065 | 1240863.8549 | 182273.7866 | -946667.8386 | 1225450.4645 | 1371626.0719 | 865930.7374 | 52.5219 | 0.00016227 | 0.33301 | 1.424 | 0.16392 | 1.0258 | 1.3066 | 0.36581 | 1.2761 | 2.6245e-10 | 6.492
296.5324 | 30.06 | 7.832 | 7.398 | 36.2287 | 5.3217 | 2000.0001 | 0.2 | 0.0040205 | 0.20402 | 0 | 71995.8655 | 527.4348 | 0 | 71123.3006 | 71123.3006 | 1590846.3387 | 929314.1111 | 568647.7813 | -938764.3156 | -166010.7557 | -343191.9584 | 1240908.6591 | 182280.368 | 947407.0042 | 706.1621 | 2105280.0996 | 3330768.3971 | 1240908.6591 | 182280.368 | -946700.8422 | 1225488.2975 | 1371673.8917 | 865970.0904 | 52.5219 | 0.00016227 | 0.33301 | 1.424 | 0.16392 | 1.0258 | 1.3066 | 0.36581 | 1.2761 | 2.6244e-10 | 6.4922
296.5355 | 30.0609 | 7.8315 | 7.3979 | 36.2292 | 5.3218 | 2000.0001 | 0.2 | 0.0040167 | 0.20402 | 0 | 71997.0778 | 527.4591 | 0 | 71124.5373 | 71124.5373 | 1590856.0242 | 929323.2601 | 568651.1871 | -938795.6165 | -166015.8567 | -343203.4091 | 1240953.463 | 182286.9494 | 947440.0199 | 706.1743 | 2105315.2573 | 3330841.4168 | 1240953.463 | 182286.9494 | -946733.8457 | 1225526.1595 | 1371721.7116 | 866009.4447 | 52.5219 | 0.00016227 | 0.33301 | 1.424 | 0.16392 | 1.0258 | 1.3066 | 0.36581 | 1.2761 | 2.6243e-10 | 6.4924
296.5424 | 30.0632 | 7.8305 | 7.3977 | 36.2303 | 5.322 | 2000.0001 | 0.2 | 0.0040081 | 0.20401 | 0 | 71999.8453 | 527.5146 | 0 | 71127.3604 | 71127.3604 | 1590878.1314 | 929344.1444 | 568658.961 | -938867.0727 | -166027.5022 | -343229.5498 | 1241055.7406 | 182301.9732 | 947515.3881 | 706.202 | 2105395.515 | 3331008.2133 | 1241055.7406 | 182301.9732 | -946809.186 | 1225612.6983 | 1371830.8746 | 866099.2874 | 52.5219 | 0.00016227 | 0.33301 | 1.424 | 0.16392 | 1.0258 | 1.3066 | 0.36581 | 1.2761 | 2.6241e-10 | 6.4929
296.5493 | 30.0655 | 7.8295 | 7.3975 | 36.2315 | 5.3221 | 2000.0001 | 0.2 | 0.0039996 | 0.204 | 0 | 72002.6129 | 527.57 | 0 | 71130.1833 | 71130.1833 | 1590900.2349 | 929365.0272 | 568666.7335 | -938938.5327 | -166039.1491 | -343255.6919 | 1241158.0172 | 182316.9969 | 947590.7563 | 706.2298 | 2105475.7727 | 3331175.1574 | 1241158.0172 | 182316.9969 | -946884.5264 | 1225699.3848 | 1371940.0377 | 866189.1368 | 52.5219 | 0.00016227 | 0.33301 | 1.424 | 0.16392 | 1.0258 | 1.3066 | 0.36581 | 1.2761 | 2.6239e-10 | 6.4934
296.5562 | 30.0677 | 7.8285 | 7.3973 | 36.2326 | 5.3223 | 2000.0001 | 0.2 | 0.0039912 | 0.20399 | 0 | 72005.3804 | 527.6253 | 0 | 71133.0061 | 71133.0061 | 1590922.3347 | 929385.9087 | 568674.5047 | -939009.9964 | -166050.7974 | -343281.8354 | 1241260.2929 | 182332.0204 | 947666.1246 | 706.2576 | 2105556.0304 | 3331342.2472 | 1241260.2929 | 182332.0204 | -946959.867 | 1225786.2168 | 1372049.201 | 866278.9931 | 52.5219 | 0.00016227 | 0.33301 | 1.424 | 0.16392 | 1.0258 | 1.3066 | 0.36581 | 1.2761 | 2.6237e-10 | 6.4939
296.5715 | 30.0727 | 7.8264 | 7.3969 | 36.2352 | 5.3227 | 2000.0001 | 0.2 | 0.0039731 | 0.20397 | 0 | 72011.51 | 527.7474 | 0 | 71139.2577 | 71139.2577 | 1590971.2694 | 929432.1532 | 568691.712 | -939168.2914 | -166076.6018 | -343339.7441 | 1241486.8158 | 182365.295 | 947833.0551 | 706.3191 | 2105733.7897 | 3331712.8334 | 1241486.8158 | 182365.295 | -947126.736 | 1225979.0437 | 1372290.9827 | 866478.0359 | 52.5219 | 0.00016228 | 0.33301 | 1.424 | 0.16392 | 1.0258 | 1.3066 | 0.36581 | 1.2761 | 2.6233e-10 | 6.495
296.5869 | 30.0778 | 7.8242 | 7.3965 | 36.2378 | 5.3231 | 2000.0001 | 0.2 | 0.0039558 | 0.20396 | 0 | 72017.6396 | 527.8689 | 0 | 71145.5089 | 71145.5089 | 1591020.1862 | 929478.3909 | 568708.9129 | -939326.6043 | -166102.4129 | -343397.6593 | 1241713.335 | 182398.569 | 947999.9865 | 706.3807 | 2105911.5491 | 3332084.0988 | 1241713.335 | 182398.569 | -947293.6059 | 1226172.5497 | 1372532.7658 | 866677.112 | 52.5219 | 0.00016228 | 0.33301 | 1.424 | 0.16392 | 1.0258 | 1.3066 | 0.36581 | 1.2761 | 2.6229e-10 | 6.4961
296.6022 | 30.0828 | 7.822 | 7.3961 | 36.2404 | 5.3234 | 2000.0001 | 0.2 | 0.0039391 | 0.20394 | 0 | 72023.7693 | 527.9899 | 0 | 71151.7595 | 71151.7595 | 1591069.0853 | 929524.6222 | 568726.1073 | -939484.9349 | -166128.2305 | -343455.5809 | 1241939.8515 | 182431.8426 | 948166.9192 | 706.4422 | 2106089.3084 | 3332456.0177 | 1241939.8515 | 182431.8426 | -947460.477 | 1226366.7093 | 1372774.5506 | 866876.2212 | 52.5219 | 0.00016229 | 0.33301 | 1.424 | 0.16392 | 1.0258 | 1.3066 | 0.36581 | 1.2761 | 2.6225e-10 | 6.4972
296.6288 | 30.0915 | 7.8182 | 7.3953 | 36.2448 | 5.3241 | 2000.0001 | 0.2 | 0.0039114 | 0.20391 | 0 | 72034.4162 | 528.1988 | 0 | 71162.6154 | 71162.6154 | 1591153.9801 | 929604.9094 | 568755.9585 | -939759.9914 | -166173.0898 | -343556.2038 | 1242333.2985 | 182489.6371 | 948456.8797 | 706.549 | 2106398.0705 | 3333103.5125 | 1242333.2985 | 182489.6371 | -947750.3307 | 1226705.4419 | 1373194.5288 | 867222.1462 | 52.5219 | 0.0001623 | 0.33301 | 1.424 | 0.16392 | 1.0258 | 1.3066 | 0.36581 | 1.2761 | 2.6217e-10 | 6.499
296.6554 | 30.1002 | 7.8145 | 7.3946 | 36.2493 | 5.3248 | 2000.0001 | 0.2 | 0.003886 | 0.20389 | 0 | 72045.0632 | 528.4064 | 0 | 71173.4699 | 71173.4699 | 1591238.8231 | 929685.1782 | 568785.7909 | -940035.0995 | -166217.9674 | -343656.8455 | 1242726.7429 | 182547.4312 | 948746.8467 | 706.6558 | 2106706.8327 | 3333752.7876 | 1242726.7429 | 182547.4312 | -948040.1909 | 1227045.955 | 1373614.5162 | 867568.1714 | 52.5219 | 0.00016232 | 0.33301 | 1.424 | 0.16392 | 1.0258 | 1.3066 | 0.36581 | 1.2761 | 2.6211e-10 | 6.5009
296.682 | 30.1089 | 7.8108 | 7.3939 | 36.2538 | 5.3254 | 2000.0001 | 0.2 | 0.0038621 | 0.20386 | 0 | 72055.7102 | 528.6126 | 0 | 71184.3231 | 71184.3231 | 1591323.6155 | 929765.4296 | 568815.605 | -940310.2583 | -166262.8624 | -343757.5055 | 1243120.1885 | 182605.2254 | 949036.8217 | 706.7626 | 2107015.5948 | 3334403.7224 | 1243120.1885 | 182605.2254 | -948330.059 | 1227388.1276 | 1374034.5152 | 867914.2968 | 52.5219 | 0.00016235 | 0.33301 | 1.424 | 0.16392 | 1.0258 | 1.3066 | 0.36581 | 1.2761 | 2.6204e-10 | 6.5028
296.774 | 30.139 | 7.7982 | 7.3915 | 36.2694 | 5.3277 | 2000.0001 | 0.2 | 0.0037951 | 0.2038 | 0 | 72092.4728 | 529.3164 | 0 | 71221.7896 | 71221.7896 | 1591616.0216 | 930042.4082 | 568918.4145 | -941260.7189 | -166417.999 | -344105.2068 | 1244478.7815 | 182804.7928 | 950038.1594 | 707.1313 | 2108081.712 | 3336661.9927 | 1244478.7815 | 182804.7928 | -949331.0281 | 1228580.2807 | 1375484.8504 | 869110.1945 | 52.5219 | 0.00016247 | 0.33301 | 1.424 | 0.16392 | 1.0258 | 1.3066 | 0.36581 | 1.2761 | 2.6182e-10 | 6.5093
296.8659 | 30.1691 | 7.7857 | 7.3893 | 36.2853 | 5.33 | 2000.0001 | 0.2 | 0.0037531 | 0.20375 | 0 | 72129.2355 | 530.0101 | 0 | 71259.246 | 71259.246 | 1591907.8802 | 930319.2256 | 569021.0249 | -942211.727 | -166573.2968 | -344453.1072 | 1245837.6008 | 183004.3933 | 951039.6794 | 707.4999 | 2109147.8291 | 3338933.3037 | 1245837.6008 | 183004.3933 | -950332.1796 | 1229785.4745 | 1376935.4497 | 870307.2864 | 52.5219 | 0.00016264 | 0.33301 | 1.424 | 0.16392 | 1.0258 | 1.3066 | 0.36581 | 1.2761 | 2.6161e-10 | 6.5158
296.9578 | 30.1992 | 7.7735 | 7.3871 | 36.3014 | 5.3324 | 2000.0001 | 0.2 | 0.0037343 | 0.20373 | 0 | 72165.9981 | 530.6982 | 0 | 71296.6968 | 71296.6968 | 1592199.2337 | 930595.9184 | 569123.4514 | -943163.2401 | -166728.7192 | -344801.1915 | 1247196.815 | 183204.0519 | 952041.4466 | 707.8684 | 2110213.9463 | 3341212.3577 | 1247196.815 | 183204.0519 | -951333.5782 | 1230998.4114 | 1378386.407 | 871505.5727 | 52.5219 | 0.00016287 | 0.33301 | 1.424 | 0.16392 | 1.0258 | 1.3066 | 0.36581 | 1.2761 | 2.6142e-10 | 6.5223
297.0497 | 30.2293 | 7.7614 | 7.385 | 36.3177 | 5.3348 | 2000.0001 | 0.2 | 0.0037301 | 0.20373 | 0 | 72202.7608 | 531.3842 | 0 | 71334.1454 | 71334.1454 | 1592490.1158 | 930872.5157 | 569225.7058 | -944115.2247 | -166884.237 | -345149.448 | 1248556.56 | 183403.7885 | 953043.5235 | 708.2369 | 2111280.0635 | 3343494.9347 | 1248556.56 | 183403.7885 | -952335.2867 | 1232214.8711 | 1379837.8132 | 872705.0536 | 52.5219 | 0.00016315 | 0.33301 | 1.424 | 0.16392 | 1.0258 | 1.3066 | 0.36581 | 1.2761 | 2.6125e-10 | 6.5288
297.2058 | 30.2804 | 7.7412 | 7.3816 | 36.3463 | 5.339 | 2000.0001 | 0.2 | 0.0037817 | 0.20378 | 0 | 72265.22 | 532.5572 | 0 | 71397.7776 | 71397.7776 | 1592983.3496 | 931342.3323 | 569399.0786 | -945733.603 | -167148.5777 | -345741.4863 | 1250868.4455 | 183743.3875 | 954746.9325 | 708.863 | 2113091.3808 | 3347366.3092 | 1250868.4455 | 183743.3875 | -954038.0695 | 1234274.9283 | 1382305.0278 | 874745.6943 | 52.5219 | 0.00016373 | 0.33301 | 1.424 | 0.16392 | 1.0258 | 1.3066 | 0.36581 | 1.2761 | 2.61e-10 | 6.5398
297.2059 | 30.2804 | 7.7412 | 7.3816 | 36.3463 | 5.339 | 2000.0001 | 0.2 | 0.0037817 | 0.20378 | 0 | 72265.2322 | 532.5574 | 0 | 71397.79 | 71397.79 | 1592983.4459 | 931342.4241 | 569399.1124 | -945733.9192 | -167148.6294 | -345741.602 | 1250868.8972 | 183743.4538 | 954747.2653 | 708.8631 | 2113091.7346 | 3347367.0637 | 1250868.8972 | 183743.4538 | -954038.4022 | 1234275.3291 | 1382305.5098 | 874746.0932 | 52.5219 | 0.00016373 | 0.33301 | 1.424 | 0.16392 | 1.0258 | 1.3066 | 0.36581 | 1.2761 | 2.61e-10 | 6.5398
297.2059 | 30.2804 | 7.7412 | 7.3816 | 36.3463 | 5.339 | 2000.0001 | 0.2 | 0.0037816 | 0.20378 | 0 | 72265.2444 | 532.5577 | 0 | 71397.8025 | 71397.8025 | 1592983.5421 | 931342.5158 | 569399.1462 | -945734.2354 | -167148.681 | -345741.7177 | 1250869.349 | 183743.5202 | 954747.5981 | 708.8632 | 2113092.0884 | 3347367.8182 | 1250869.349 | 183743.5202 | -954038.7349 | 1234275.7298 | 1382305.9919 | 874746.4921 | 52.5219 | 0.00016373 | 0.33301 | 1.424 | 0.16392 | 1.0258 | 1.3066 | 0.36581 | 1.2761 | 2.61e-10 | 6.5398
297.2059 | 30.2805 | 7.7412 | 7.3816 | 36.3463 | 5.339 | 2000.0001 | 0.2 | 0.0037816 | 0.20378 | 0 | 72265.2688 | 532.5581 | 0 | 71397.8273 | 71397.8273 | 1592983.7345 | 931342.6993 | 569399.2139 | -945734.8678 | -167148.7843 | -345741.949 | 1250870.2526 | 183743.6529 | 954748.2638 | 708.8635 | 2113092.7959 | 3347369.3272 | 1250870.2526 | 183743.6529 | -954039.4003 | 1234276.5313 | 1382306.956 | 874747.2899 | 52.5219 | 0.00016373 | 0.33301 | 1.424 | 0.16392 | 1.0258 | 1.3066 | 0.36581 | 1.2761 | 2.61e-10 | 6.5398
297.206 | 30.2805 | 7.7412 | 7.3816 | 36.3463 | 5.339 | 2000.0001 | 0.2 | 0.0037816 | 0.20378 | 0 | 72265.2932 | 532.5586 | 0 | 71397.8522 | 71397.8522 | 1592983.927 | 931342.8828 | 569399.2815 | -945735.5002 | -167148.8876 | -345742.1804 | 1250871.1561 | 183743.7856 | 954748.9294 | 708.8637 | 2113093.5035 | 3347370.8363 | 1250871.1561 | 183743.7856 | -954040.0657 | 1234277.3328 | 1382307.9201 | 874748.0877 | 52.5219 | 0.00016373 | 0.33301 | 1.424 | 0.16392 | 1.0258 | 1.3066 | 0.36581 | 1.2761 | 2.61e-10 | 6.5399
297.2066 | 30.2807 | 7.7411 | 7.3816 | 36.3464 | 5.339 | 2000.0001 | 0.2 | 0.0037811 | 0.20378 | 0 | 72265.5372 | 532.5632 | 0 | 71398.1008 | 71398.1008 | 1592985.8514 | 931344.7179 | 569399.9579 | -945741.8243 | -167149.9203 | -345744.4939 | 1250880.1916 | 183745.1129 | 954755.5857 | 708.8662 | 2113100.5789 | 3347385.9271 | 1250880.1916 | 183745.1129 | -954046.7196 | 1234285.3481 | 1382317.5611 | 874756.0657 | 52.5219 | 0.00016374 | 0.33301 | 1.424 | 0.16392 | 1.0258 | 1.3066 | 0.36581 | 1.2761 | 2.6099e-10 | 6.5399
297.2072 | 30.2809 | 7.741 | 7.3816 | 36.3465 | 5.339 | 2000.0001 | 0.2 | 0.0037807 | 0.20378 | 0 | 72265.7812 | 532.5678 | 0 | 71398.3494 | 71398.3494 | 1592987.7757 | 931346.5529 | 569400.6343 | -945748.1484 | -167150.9531 | -345746.8074 | 1250889.2271 | 183746.4401 | 954762.242 | 708.8686 | 2113107.6544 | 3347401.0185 | 1250889.2271 | 183746.4401 | -954053.3734 | 1234293.3641 | 1382327.2021 | 874764.0438 | 52.5219 | 0.00016374 | 0.33301 | 1.424 | 0.16392 | 1.0258 | 1.3066 | 0.36581 | 1.2761 | 2.6099e-10 | 6.5399
297.2114 | 30.2822 | 7.7405 | 7.3815 | 36.3472 | 5.3391 | 2000.0001 | 0.2 | 0.0037779 | 0.20378 | 0 | 72267.4344 | 532.599 | 0 | 71400.0338 | 71400.0338 | 1593000.8146 | 931358.9867 | 569405.2173 | -945791.001 | -167157.9514 | -345762.4838 | 1250950.4516 | 183755.4336 | 954807.3453 | 708.8852 | 2113155.5975 | 3347503.295 | 1250950.4516 | 183755.4336 | -954098.4601 | 1234347.6975 | 1382392.5295 | 874818.1045 | 52.5219 | 0.00016374 | 0.33301 | 1.424 | 0.16392 | 1.0258 | 1.3066 | 0.36581 | 1.2761 | 2.6098e-10 | 6.5402
297.2155 | 30.2836 | 7.7399 | 7.3814 | 36.3479 | 5.3392 | 2000.0001 | 0.2 | 0.0037752 | 0.20378 | 0 | 72269.0876 | 532.6303 | 0 | 71401.7182 | 71401.7182 | 1593013.8524 | 931371.4203 | 569409.7998 | -945833.8546 | -167164.95 | -345778.1606 | 1251011.6764 | 183764.427 | 954852.4488 | 708.9018 | 2113203.5405 | 3347605.6012 | 1251011.6764 | 183764.427 | -954143.5471 | 1234402.0606 | 1382457.8574 | 874872.1675 | 52.5219 | 0.00016375 | 0.33301 | 1.424 | 0.16392 | 1.0258 | 1.3066 | 0.36581 | 1.2761 | 2.6097e-10 | 6.5405
297.2215 | 30.2856 | 7.7391 | 7.3813 | 36.3489 | 5.3394 | 2000.0001 | 0.2 | 0.003771 | 0.20377 | 0 | 72271.4872 | 532.6755 | 0 | 71404.1632 | 71404.1632 | 1593032.7749 | 931389.467 | 569416.4507 | -945896.0589 | -167175.1092 | -345800.9163 | 1251100.545 | 183777.4812 | 954917.9175 | 708.9258 | 2113273.1302 | 3347754.1525 | 1251100.545 | 183777.4812 | -954208.9917 | 1234481.0224 | 1382552.6822 | 874950.6446 | 52.5219 | 0.00016376 | 0.33301 | 1.424 | 0.16392 | 1.0258 | 1.3066 | 0.36581 | 1.2761 | 2.6096e-10 | 6.5409
297.2219 | 30.2857 | 7.7391 | 7.3812 | 36.349 | 5.3394 | 2000.0001 | 0.2 | 0.0037708 | 0.20377 | 0 | 72271.6372 | 532.6784 | 0 | 71404.316 | 71404.316 | 1593033.9575 | 931390.5948 | 569416.8663 | -945899.9468 | -167175.7441 | -345802.3386 | 1251106.0993 | 183778.2971 | 954922.0093 | 708.9273 | 2113277.4795 | 3347763.4391 | 1251106.0993 | 183778.2971 | -954213.082 | 1234485.9596 | 1382558.6088 | 874955.5496 | 52.5219 | 0.00016376 | 0.33301 | 1.424 | 0.16392 | 1.0258 | 1.3066 | 0.36581 | 1.2761 | 2.6096e-10 | 6.541
297.2222 | 30.2858 | 7.739 | 7.3812 | 36.349 | 5.3394 | 2000.0001 | 0.2 | 0.0037705 | 0.20377 | 0 | 72271.7872 | 532.6812 | 0 | 71404.4688 | 71404.4688 | 1593035.14 | 931391.7227 | 569417.282 | -945903.8346 | -167176.3791 | -345803.7609 | 1251111.6537 | 183779.113 | 954926.1012 | 708.9288 | 2113281.8289 | 3347772.7259 | 1251111.6537 | 183779.113 | -954217.1723 | 1234490.8971 | 1382564.5353 | 874960.4546 | 52.5219 | 0.00016376 | 0.33301 | 1.424 | 0.16392 | 1.0258 | 1.3066 | 0.36581 | 1.2761 | 2.6096e-10 | 6.541
297.223 | 30.286 | 7.7389 | 7.3812 | 36.3491 | 5.3394 | 2000.0001 | 0.2 | 0.00377 | 0.20377 | 0 | 72272.0872 | 532.6868 | 0 | 71404.7744 | 71404.7744 | 1593037.5051 | 931393.9785 | 569418.1133 | -945911.6104 | -167177.6491 | -345806.6054 | 1251122.7623 | 183780.7447 | 954934.2848 | 708.9318 | 2113290.5276 | 3347791.3003 | 1251122.7623 | 183780.7447 | -954225.353 | 1234500.7727 | 1382576.3885 | 874970.2647 | 52.5219 | 0.00016376 | 0.33301 | 1.424 | 0.16392 | 1.0258 | 1.3066 | 0.36581 | 1.2761 | 2.6096e-10 | 6.5411
297.2237 | 30.2863 | 7.7388 | 7.3812 | 36.3493 | 5.3394 | 2000.0001 | 0.2 | 0.0037695 | 0.20377 | 0 | 72272.3871 | 532.6925 | 0 | 71405.08 | 71405.08 | 1593039.8702 | 931396.2343 | 569418.9445 | -945919.3861 | -167178.919 | -345809.45 | 1251133.8709 | 183782.3765 | 954942.4685 | 708.9348 | 2113299.2263 | 3347809.8756 | 1251133.8709 | 183782.3765 | -954233.5336 | 1234510.6494 | 1382588.2417 | 874980.0749 | 52.5219 | 0.00016376 | 0.33301 | 1.424 | 0.16392 | 1.0258 | 1.3066 | 0.36581 | 1.2761 | 2.6095e-10 | 6.5411
297.2281 | 30.2877 | 7.7382 | 7.3811 | 36.35 | 5.3395 | 2000.0001 | 0.2 | 0.0037667 | 0.20377 | 0 | 72274.1221 | 532.7252 | 0 | 71406.8477 | 71406.8477 | 1593053.5498 | 931409.2821 | 569423.7526 | -945964.3643 | -167186.2651 | -345825.904 | 1251198.1269 | 183791.8153 | 954989.8055 | 708.9522 | 2113349.5422 | 3347917.3397 | 1251198.1269 | 183791.8153 | -954280.8533 | 1234567.7975 | 1382656.8046 | 875036.8213 | 52.5219 | 0.00016377 | 0.33301 | 1.424 | 0.16392 | 1.0258 | 1.3066 | 0.36581 | 1.2761 | 2.6094e-10 | 6.5414
297.2324 | 30.2891 | 7.7377 | 7.381 | 36.3507 | 5.3397 | 2000.0001 | 0.2 | 0.0037639 | 0.20376 | 0 | 72275.8572 | 532.7578 | 0 | 71408.6154 | 71408.6154 | 1593067.2282 | 931422.3295 | 569428.5603 | -946009.3436 | -167193.6116 | -345842.3584 | 1251262.3833 | 183801.254 | 955037.1429 | 708.9696 | 2113399.8581 | 3348024.8353 | 1251262.3833 | 183801.254 | -954328.1733 | 1234624.9772 | 1382725.3681 | 875093.5705 | 52.5219 | 0.00016378 | 0.33301 | 1.424 | 0.16392 | 1.0258 | 1.3066 | 0.36581 | 1.2761 | 2.6093e-10 | 6.5417
297.2389 | 30.2912 | 7.7368 | 7.3808 | 36.3518 | 5.3398 | 2000.0001 | 0.2 | 0.0037596 | 0.20376 | 0 | 72278.4382 | 532.8064 | 0 | 71411.245 | 71411.245 | 1593087.5739 | 931441.7382 | 569435.7113 | -946076.2571 | -167204.5408 | -345866.8368 | 1251357.9717 | 183815.2953 | 955107.5628 | 708.9955 | 2113474.7081 | 3348184.8047 | 1251357.9717 | 183815.2953 | -954398.5673 | 1234710.0967 | 1382827.3641 | 875177.9954 | 52.5219 | 0.00016379 | 0.33301 | 1.424 | 0.16392 | 1.0258 | 1.3066 | 0.36581 | 1.2761 | 2.6092e-10 | 6.5422
297.2393 | 30.2914 | 7.7368 | 7.3808 | 36.3518 | 5.3398 | 2000.0001 | 0.2 | 0.0037594 | 0.20376 | 0 | 72278.5995 | 532.8094 | 0 | 71411.4093 | 71411.4093 | 1593088.8454 | 931442.9512 | 569436.1582 | -946080.4393 | -167205.2239 | -345868.3668 | 1251363.946 | 183816.1729 | 955111.9641 | 708.9971 | 2113479.3862 | 3348194.8052 | 1251363.946 | 183816.1729 | -954402.967 | 1234715.419 | 1382833.7389 | 875183.2721 | 52.5219 | 0.00016379 | 0.33301 | 1.424 | 0.16392 | 1.0258 | 1.3066 | 0.36581 | 1.2761 | 2.6092e-10 | 6.5422
297.2397 | 30.2915 | 7.7367 | 7.3808 | 36.3519 | 5.3398 | 2000.0001 | 0.2 | 0.0037591 | 0.20376 | 0 | 72278.7608 | 532.8125 | 0 | 71411.5737 | 71411.5737 | 1593090.1169 | 931444.1642 | 569436.6051 | -946084.6215 | -167205.9071 | -345869.8967 | 1251369.9203 | 183817.0504 | 955116.3654 | 708.9987 | 2113484.0643 | 3348204.8059 | 1251369.9203 | 183817.0504 | -954407.3666 | 1234720.7416 | 1382840.1137 | 875188.5489 | 52.5219 | 0.00016379 | 0.33301 | 1.424 | 0.16392 | 1.0258 | 1.3066 | 0.36581 | 1.2761 | 2.6092e-10 | 6.5422
297.2405 | 30.2918 | 7.7366 | 7.3808 | 36.352 | 5.3398 | 2000.0001 | 0.2 | 0.0037586 | 0.20376 | 0 | 72279.0835 | 532.8185 | 0 | 71411.9024 | 71411.9024 | 1593092.6599 | 931446.5902 | 569437.4989 | -946092.9859 | -167207.2733 | -345872.9566 | 1251381.869 | 183818.8056 | 955125.1679 | 709.002 | 2113493.4205 | 3348224.8081 | 1251381.869 | 183818.8056 | -954416.166 | 1234731.3876 | 1382852.8633 | 875199.1025 | 52.5219 | 0.00016379 | 0.33301 | 1.424 | 0.16392 | 1.0258 | 1.3066 | 0.36581 | 1.2761 | 2.6092e-10 | 6.5423
297.2413 | 30.292 | 7.7365 | 7.3808 | 36.3522 | 5.3399 | 2000.0001 | 0.2 | 0.0037581 | 0.20376 | 0 | 72279.4061 | 532.8246 | 0 | 71412.2311 | 71412.2311 | 1593095.2028 | 931449.0162 | 569438.3927 | -946101.3503 | -167208.6395 | -345876.0165 | 1251393.8176 | 183820.5608 | 955133.9705 | 709.0052 | 2113502.7768 | 3348244.8114 | 1251393.8176 | 183820.5608 | -954424.9653 | 1234742.0347 | 1382865.613 | 875209.6562 | 52.5219 | 0.00016379 | 0.33301 | 1.424 | 0.16392 | 1.0258 | 1.3066 | 0.36581 | 1.2761 | 2.6091e-10 | 6.5423
297.2458 | 30.2935 | 7.7359 | 7.3807 | 36.3529 | 5.34 | 2000.0001 | 0.2 | 0.0037552 | 0.20376 | 0 | 72281.2126 | 532.8585 | 0 | 71414.0715 | 71414.0715 | 1593109.4412 | 931462.6003 | 569443.3971 | -946148.1876 | -167216.29 | -345893.1506 | 1251460.7239 | 183830.3888 | 955183.2606 | 709.0233 | 2113555.1668 | 3348356.8391 | 1251460.7239 | 183830.3888 | -954474.2373 | 1234801.6723 | 1382937.0046 | 875268.7532 | 52.5219 | 0.0001638 | 0.33301 | 1.424 | 0.16392 | 1.0258 | 1.3066 | 0.36581 | 1.2761 | 2.609e-10 | 6.5427
297.2503 | 30.295 | 7.7353 | 7.3805 | 36.3537 | 5.3401 | 2000.0001 | 0.2 | 0.0037525 | 0.20375 | 0 | 72283.0192 | 532.8924 | 0 | 71415.912 | 71415.912 | 1593123.6782 | 931476.184 | 569448.4011 | -946195.0262 | -167223.9409 | -345910.2852 | 1251527.6307 | 183840.2169 | 955232.5511 | 709.0414 | 2113607.5568 | 3348468.8998 | 1251527.6307 | 183840.2169 | -954523.5097 | 1234861.343 | 1383008.397 | 875327.853 | 52.5219 | 0.00016381 | 0.33301 | 1.424 | 0.16392 | 1.0258 | 1.3066 | 0.36581 | 1.2761 | 2.6089e-10 | 6.543
297.2598 | 30.2981 | 7.7341 | 7.3803 | 36.3552 | 5.3403 | 2000.0001 | 0.2 | 0.0037465 | 0.20375 | 0 | 72286.8017 | 532.9633 | 0 | 71419.7654 | 71419.7654 | 1593153.483 | 931504.6236 | 569458.8766 | -946293.099 | -167239.9612 | -345946.1623 | 1251667.7186 | 183860.7948 | 955335.7549 | 709.0793 | 2113717.2488 | 3348703.6353 | 1251667.7186 | 183860.7948 | -954626.6756 | 1234986.3866 | 1383157.8772 | 875451.6029 | 52.5219 | 0.00016382 | 0.33301 | 1.424 | 0.16392 | 1.0258 | 1.3066 | 0.36581 | 1.2761 | 2.6087e-10 | 6.5437
297.2599 | 30.2981 | 7.734 | 7.3803 | 36.3552 | 5.3403 | 2000.0001 | 0.2 | 0.0037464 | 0.20375 | 0 | 72286.8608 | 532.9644 | 0 | 71419.8256 | 71419.8256 | 1593153.9486 | 931505.068 | 569459.0403 | -946294.6315 | -167240.2115 | -345946.7229 | 1251669.9075 | 183861.1164 | 955337.3675 | 709.0799 | 2113718.9627 | 3348707.3042 | 1251669.9075 | 183861.1164 | -954628.2875 | 1234988.3415 | 1383160.2128 | 875453.5366 | 52.5219 | 0.00016382 | 0.33301 | 1.424 | 0.16392 | 1.0258 | 1.3066 | 0.36581 | 1.2761 | 2.6087e-10 | 6.5437
297.2601 | 30.2982 | 7.734 | 7.3803 | 36.3553 | 5.3403 | 2000.0001 | 0.2 | 0.0037463 | 0.20375 | 0 | 72286.9199 | 532.9655 | 0 | 71419.8858 | 71419.8858 | 1593154.4143 | 931505.5124 | 569459.2039 | -946296.1639 | -167240.4618 | -345947.2835 | 1251672.0964 | 183861.4379 | 955338.98 | 709.0805 | 2113720.6766 | 3348710.9732 | 1251672.0964 | 183861.4379 | -954629.8995 | 1234990.2965 | 1383162.5485 | 875455.4703 | 52.5219 | 0.00016382 | 0.33301 | 1.424 | 0.16392 | 1.0258 | 1.3066 | 0.36581 | 1.2761 | 2.6087e-10 | 6.5437
297.2604 | 30.2983 | 7.734 | 7.3803 | 36.3553 | 5.3403 | 2000.0001 | 0.2 | 0.0037461 | 0.20375 | 0 | 72287.0381 | 532.9678 | 0 | 71420.0062 | 71420.0062 | 1593155.3456 | 931506.4011 | 569459.5312 | -946299.2288 | -167240.9625 | -345948.4047 | 1251676.4742 | 183862.081 | 955342.2052 | 709.0817 | 2113724.1045 | 3348718.3112 | 1251676.4742 | 183862.081 | -954633.1235 | 1234994.2067 | 1383167.2198 | 875459.3377 | 52.5219 | 0.00016382 | 0.33301 | 1.424 | 0.16392 | 1.0258 | 1.3066 | 0.36581 | 1.2761 | 2.6087e-10 | 6.5437
297.2607 | 30.2984 | 7.7339 | 7.3803 | 36.3554 | 5.3403 | 2000.0001 | 0.2 | 0.0037459 | 0.20375 | 0 | 72287.1563 | 532.97 | 0 | 71420.1266 | 71420.1266 | 1593156.2769 | 931507.2898 | 569459.8586 | -946302.2936 | -167241.4632 | -345949.5259 | 1251680.8519 | 183862.724 | 955345.4303 | 709.0829 | 2113727.5324 | 3348725.6493 | 1251680.8519 | 183862.724 | -954636.3475 | 1234998.1169 | 1383171.8911 | 875463.2051 | 52.5219 | 0.00016382 | 0.33301 | 1.424 | 0.16392 | 1.0258 | 1.3066 | 0.36581 | 1.2761 | 2.6087e-10 | 6.5437
297.2636 | 30.2994 | 7.7335 | 7.3802 | 36.3559 | 5.3404 | 2000.0001 | 0.2 | 0.0037441 | 0.20374 | 0 | 72288.3383 | 532.9921 | 0 | 71421.3308 | 71421.3308 | 1593165.5895 | 931516.1768 | 569463.1317 | -946332.9427 | -167246.4699 | -345960.738 | 1251724.6299 | 183869.1547 | 955377.682 | 709.0947 | 2113761.8111 | 3348799.0382 | 1251724.6299 | 183869.1547 | -954668.5873 | 1235037.2271 | 1383218.6044 | 875501.8799 | 52.5219 | 0.00016383 | 0.33301 | 1.424 | 0.16392 | 1.0258 | 1.3066 | 0.36581 | 1.2761 | 2.6086e-10 | 6.5439
297.2666 | 30.3003 | 7.7332 | 7.3801 | 36.3563 | 5.3405 | 2000.0001 | 0.2 | 0.0037424 | 0.20374 | 0 | 72289.5203 | 533.0142 | 0 | 71422.535 | 71422.535 | 1593174.9016 | 931525.0636 | 569466.4046 | -946363.5923 | -167251.4769 | -345971.9503 | 1251768.408 | 183875.5854 | 955409.9339 | 709.1066 | 2113796.0898 | 3348872.4405 | 1251768.408 | 183875.5854 | -954700.8273 | 1235076.3507 | 1383265.3179 | 875540.556 | 52.5219 | 0.00016383 | 0.33301 | 1.424 | 0.16392 | 1.0258 | 1.3066 | 0.36581 | 1.2761 | 2.6086e-10 | 6.5441
297.2736 | 30.3026 | 7.7322 | 7.38 | 36.3575 | 5.3407 | 2000.0001 | 0.2 | 0.0037382 | 0.20374 | 0 | 72292.3292 | 533.0668 | 0 | 71425.3963 | 71425.3963 | 1593197.0277 | 931546.1806 | 569474.1812 | -946436.4271 | -167263.3754 | -345998.5948 | 1251872.4385 | 183890.8667 | 955486.5746 | 709.1347 | 2113877.5461 | 3349046.9207 | 1251872.4385 | 183890.8667 | -954777.4399 | 1235169.3746 | 1383376.3242 | 875632.4665 | 52.5219 | 0.00016385 | 0.33301 | 1.424 | 0.16392 | 1.0258 | 1.3066 | 0.36581 | 1.2761 | 2.6084e-10 | 6.5446
297.2806 | 30.3049 | 7.7313 | 7.3798 | 36.3587 | 5.3408 | 2000.0001 | 0.2 | 0.0037341 | 0.20373 | 0 | 72295.138 | 533.1192 | 0 | 71428.2576 | 71428.2576 | 1593219.1507 | 931567.2967 | 569481.9567 | -946509.2649 | -167275.2749 | -346025.2404 | 1251976.4703 | 183906.1482 | 955563.2165 | 709.1629 | 2113959.0024 | 3349221.4772 | 1251976.4703 | 183906.1482 | -954854.0536 | 1235262.4747 | 1383487.3322 | 875724.3841 | 52.5219 | 0.00016386 | 0.33301 | 1.424 | 0.16392 | 1.0258 | 1.3066 | 0.36581 | 1.2761 | 2.6082e-10 | 6.5451
297.2908 | 30.3083 | 7.73 | 7.3795 | 36.3604 | 5.3411 | 2000.0001 | 0.2 | 0.0037279 | 0.20373 | 0 | 72299.2218 | 533.1954 | 0 | 71432.4176 | 71432.4176 | 1593251.3095 | 931597.9956 | 569493.2594 | -946615.1685 | -167292.5771 | -346063.9823 | 1252127.723 | 183928.3661 | 955674.6474 | 709.2038 | 2114077.4309 | 3349475.3998 | 1252127.723 | 183928.3661 | -954965.4436 | 1235397.9689 | 1383648.7286 | 875858.0346 | 52.5219 | 0.00016388 | 0.33301 | 1.424 | 0.16392 | 1.0258 | 1.3066 | 0.36581 | 1.2761 | 2.608e-10 | 6.5459
297.291 | 30.3083 | 7.7299 | 7.3795 | 36.3604 | 5.3411 | 2000.0001 | 0.2 | 0.0037278 | 0.20373 | 0 | 72299.2856 | 533.1966 | 0 | 71432.4826 | 71432.4826 | 1593251.8119 | 931598.4753 | 569493.436 | -946616.8233 | -167292.8475 | -346064.5876 | 1252130.0864 | 183928.7132 | 955676.3885 | 709.2044 | 2114079.2814 | 3349479.3687 | 1252130.0864 | 183928.7132 | -954967.1841 | 1235400.0873 | 1383651.2504 | 875860.123 | 52.5219 | 0.00016388 | 0.33301 | 1.424 | 0.16392 | 1.0258 | 1.3066 | 0.36581 | 1.2761 | 2.608e-10 | 6.5459
297.2911 | 30.3084 | 7.7299 | 7.3795 | 36.3604 | 5.3411 | 2000.0001 | 0.2 | 0.0037277 | 0.20373 | 0 | 72299.3494 | 533.1978 | 0 | 71432.5475 | 71432.5475 | 1593252.3143 | 931598.9549 | 569493.6126 | -946618.4781 | -167293.1178 | -346065.193 | 1252132.4497 | 183929.0604 | 955678.1296 | 709.2051 | 2114081.1318 | 3349483.3376 | 1252132.4497 | 183929.0604 | -954968.9245 | 1235402.2058 | 1383653.7723 | 875862.2114 | 52.5219 | 0.00016388 | 0.33301 | 1.424 | 0.16392 | 1.0258 | 1.3066 | 0.36581 | 1.2761 | 2.608e-10 | 6.5459
297.2915 | 30.3085 | 7.7299 | 7.3795 | 36.3605 | 5.3411 | 2000.0001 | 0.2 | 0.0037275 | 0.20373 | 0 | 72299.477 | 533.2002 | 0 | 71432.6775 | 71432.6775 | 1593253.3192 | 931599.9142 | 569493.9657 | -946621.7877 | -167293.6585 | -346066.4037 | 1252137.1764 | 183929.7547 | 955681.6119 | 709.2064 | 2114084.8327 | 3349491.2755 | 1252137.1764 | 183929.7547 | -954972.4055 | 1235406.4428 | 1383658.816 | 875866.3882 | 52.5219 | 0.00016388 | 0.33301 | 1.424 | 0.16392 | 1.0258 | 1.3066 | 0.36581 | 1.2761 | 2.608e-10 | 6.5459
297.2918 | 30.3086 | 7.7298 | 7.3795 | 36.3605 | 5.3411 | 2000.0001 | 0.2 | 0.0037274 | 0.20373 | 0 | 72299.6046 | 533.2026 | 0 | 71432.8075 | 71432.8075 | 1593254.324 | 931600.8735 | 569494.3189 | -946625.0974 | -167294.1993 | -346067.6144 | 1252141.9031 | 183930.449 | 955685.0941 | 709.2076 | 2114088.5336 | 3349499.2135 | 1252141.9031 | 183930.449 | -954975.8865 | 1235410.6799 | 1383663.8597 | 875870.565 | 52.5219 | 0.00016388 | 0.33301 | 1.424 | 0.16392 | 1.0258 | 1.3066 | 0.36581 | 1.2761 | 2.608e-10 | 6.5459
297.295 | 30.3096 | 7.7294 | 7.3794 | 36.361 | 5.3412 | 2000.0001 | 0.2 | 0.0037256 | 0.20373 | 0 | 72300.8808 | 533.2263 | 0 | 71434.1075 | 71434.1075 | 1593264.3721 | 931610.4665 | 569497.8504 | -946658.1938 | -167299.6067 | -346079.7218 | 1252189.1702 | 183937.3922 | 955719.9169 | 709.2204 | 2114125.5425 | 3349578.602 | 1252189.1702 | 183937.3922 | -955010.6965 | 1235453.0595 | 1383714.2969 | 875912.3343 | 52.5219 | 0.00016388 | 0.33301 | 1.424 | 0.16392 | 1.0258 | 1.3066 | 0.36581 | 1.2761 | 2.6079e-10 | 6.5461
297.2982 | 30.3107 | 7.729 | 7.3794 | 36.3616 | 5.3412 | 2000.0001 | 0.2 | 0.0037239 | 0.20372 | 0 | 72302.1569 | 533.2501 | 0 | 71435.4074 | 71435.4074 | 1593274.4196 | 931620.0592 | 569501.3817 | -946691.2909 | -167305.0142 | -346091.8294 | 1252236.4375 | 183944.3355 | 955754.7399 | 709.2332 | 2114162.5514 | 3349658.0051 | 1252236.4375 | 183944.3355 | -955045.5067 | 1235495.4537 | 1383764.7345 | 875954.1049 | 52.5219 | 0.00016389 | 0.33301 | 1.424 | 0.16392 | 1.0258 | 1.3066 | 0.36581 | 1.2761 | 2.6078e-10 | 6.5464
297.3014 | 30.3117 | 7.7286 | 7.3793 | 36.3621 | 5.3413 | 2000.0001 | 0.2 | 0.0037222 | 0.20372 | 0 | 72303.4331 | 533.2739 | 0 | 71436.7073 | 71436.7073 | 1593284.4664 | 931629.6518 | 569504.9128 | -946724.3885 | -167310.422 | -346103.9372 | 1252283.7052 | 183951.2787 | 955789.5632 | 709.246 | 2114199.5603 | 3349737.4223 | 1252283.7052 | 183951.2787 | -955080.3171 | 1235537.8621 | 1383815.1724 | 875995.877 | 52.5219 | 0.0001639 | 0.33301 | 1.424 | 0.16392 | 1.0258 | 1.3066 | 0.36581 | 1.2761 | 2.6078e-10 | 6.5466
297.3188 | 30.3174 | 7.7263 | 7.3789 | 36.365 | 5.3417 | 2000.0001 | 0.2 | 0.0037127 | 0.20371 | 0 | 72310.4103 | 533.4035 | 0 | 71443.8143 | 71443.8143 | 1593339.3845 | 931682.0942 | 569524.2143 | -946905.3551 | -167339.9911 | -346170.1386 | 1252542.1373 | 183989.2405 | 955979.9573 | 709.3159 | 2114401.8995 | 3350171.8766 | 1252542.1373 | 183989.2405 | -955270.6414 | 1235769.9771 | 1384090.9391 | 876224.2836 | 52.5219 | 0.00016393 | 0.33301 | 1.424 | 0.16392 | 1.0258 | 1.3066 | 0.36581 | 1.2761 | 2.6074e-10 | 6.5478
297.3362 | 30.3231 | 7.724 | 7.3784 | 36.3679 | 5.3422 | 2000.0001 | 0.2 | 0.0037042 | 0.2037 | 0 | 72317.3875 | 533.5329 | 0 | 71450.9208 | 71450.9208 | 1593394.284 | 931734.5312 | 569543.5089 | -947086.3403 | -167369.5655 | -346236.3467 | 1252800.5786 | 184027.2036 | 956170.3594 | 709.3859 | 2114604.2387 | 3350606.7449 | 1252800.5786 | 184027.2036 | -955460.9735 | 1236002.5062 | 1384366.7172 | 876452.7333 | 52.5219 | 0.00016396 | 0.33301 | 1.424 | 0.16392 | 1.0258 | 1.3066 | 0.36581 | 1.2761 | 2.607e-10 | 6.5491
297.3537 | 30.3289 | 7.7217 | 7.378 | 36.3708 | 5.3426 | 2000.0001 | 0.2 | 0.0036962 | 0.2037 | 0 | 72324.3648 | 533.662 | 0 | 71458.0271 | 71458.0271 | 1593449.165 | 931786.9632 | 569562.7969 | -947267.3439 | -167399.145 | -346302.5615 | 1253059.03 | 184065.1682 | 956360.7696 | 709.4558 | 2114806.5779 | 3351041.9993 | 1253059.03 | 184065.1682 | -955651.3138 | 1236235.4214 | 1384642.507 | 876681.226 | 52.5219 | 0.000164 | 0.33301 | 1.424 | 0.16392 | 1.0258 | 1.3066 | 0.36581 | 1.2761 | 2.6066e-10 | 6.5503
297.4144 | 30.3487 | 7.7138 | 7.3766 | 36.3809 | 5.3441 | 2000.0001 | 0.2 | 0.0036687 | 0.20367 | 0 | 72348.6383 | 534.1089 | 0 | 71482.7477 | 71482.7477 | 1593639.9527 | 931969.3341 | 569629.8476 | -947897.1941 | -167502.0903 | -346532.9734 | 1253958.2591 | 184197.2584 | 957023.27 | 709.699 | 2115510.512 | 3352559.1206 | 1253958.2591 | 184197.2584 | -956313.571 | 1237048.6087 | 1385602.0717 | 877476.4831 | 52.5219 | 0.00016413 | 0.33301 | 1.424 | 0.16392 | 1.0258 | 1.3066 | 0.36581 | 1.2761 | 2.6053e-10 | 6.5546
297.4751 | 30.3686 | 7.706 | 7.3752 | 36.391 | 5.3456 | 2000.0001 | 0.2 | 0.0036487 | 0.20365 | 0 | 72372.9119 | 534.553 | 0 | 71507.4653 | 71507.4653 | 1593830.5242 | 932151.6485 | 569696.8196 | -948527.2605 | -167605.0922 | -346763.4639 | 1254857.633 | 184329.3698 | 957685.8808 | 709.9422 | 2116214.446 | 3354080.1604 | 1254857.633 | 184329.3698 | -956975.9386 | 1237865.7143 | 1386561.7963 | 878272.2615 | 52.5219 | 0.00016427 | 0.33301 | 1.424 | 0.16392 | 1.0258 | 1.3066 | 0.36581 | 1.2761 | 2.6041e-10 | 6.5589
297.5357 | 30.3885 | 7.6983 | 7.3738 | 36.4011 | 5.3471 | 2000.0001 | 0.2 | 0.0036336 | 0.20363 | 0 | 72397.1855 | 534.9949 | 0 | 71532.1808 | 71532.1808 | 1594020.8866 | 932333.9125 | 569763.7153 | -949157.5361 | -167708.1445 | -346994.0307 | 1255757.1795 | 184461.5066 | 958348.6114 | 710.1853 | 2116918.3801 | 3355604.233 | 1255757.1795 | 184461.5066 | -957638.426 | 1238685.8529 | 1387521.6946 | 879068.5611 | 52.5219 | 0.00016443 | 0.33301 | 1.424 | 0.16392 | 1.0258 | 1.3066 | 0.36581 | 1.2761 | 2.6029e-10 | 6.5632
297.6451 | 30.4244 | 7.6844 | 7.3713 | 36.4195 | 5.3498 | 2000.0001 | 0.2 | 0.0036113 | 0.20361 | 0 | 72440.9205 | 535.787 | 0 | 71576.7079 | 71576.7079 | 1594363.3586 | 932662.1909 | 569884.0576 | -950293.6481 | -167893.9346 | -347409.6414 | 1257378.4238 | 184699.6555 | 959543.0203 | 710.6234 | 2118186.6931 | 3358356.2723 | 1257378.4238 | 184699.6555 | -958832.3969 | 1240169.5792 | 1389251.6752 | 880504.6097 | 52.5219 | 0.00016474 | 0.33301 | 1.424 | 0.16392 | 1.0258 | 1.3066 | 0.36581 | 1.2761 | 2.6008e-10 | 6.5709
297.7544 | 30.4602 | 7.6706 | 7.3689 | 36.438 | 5.3525 | 2000.0001 | 0.2 | 0.0036125 | 0.20361 | 0 | 72484.6554 | 536.5769 | 0 | 71621.2326 | 71621.2326 | 1594705.1982 | 932990.3447 | 570004.1689 | -951430.3926 | -168079.8494 | -347825.4832 | 1259000.4062 | 184937.9128 | 960737.8996 | 711.0614 | 2119455.006 | 3361112.5659 | 1259000.4062 | 184937.9128 | -960026.8382 | 1241657.5598 | 1390982.3375 | 881942.3512 | 52.5219 | 0.00016508 | 0.33301 | 1.424 | 0.16392 | 1.0258 | 1.3066 | 0.36581 | 1.2761 | 2.5988e-10 | 6.5787
297.8637 | 30.4961 | 7.657 | 7.3666 | 36.4568 | 5.3552 | 2000.0001 | 0.2 | 0.0036295 | 0.20363 | 0 | 72528.3903 | 537.3687 | 0 | 71665.7594 | 71665.7594 | 1595046.4436 | 933318.4084 | 570124.0626 | -952567.7314 | -168265.8542 | -348241.5424 | 1260623.2914 | 185176.3027 | 961933.3003 | 711.4994 | 2120723.319 | 3363868.0147 | 1260623.2914 | 185176.3027 | -961221.8009 | 1243144.6957 | 1392713.7551 | 883381.7862 | 52.5219 | 0.00016546 | 0.33301 | 1.424 | 0.16392 | 1.0258 | 1.3066 | 0.36581 | 1.2761 | 2.5969e-10 | 6.5864
297.9731 | 30.532 | 7.6435 | 7.3644 | 36.4758 | 5.358 | 2000.0001 | 0.2 | 0.0036624 | 0.20366 | 0 | 72572.1252 | 538.166 | 0 | 71710.2916 | 71710.2916 | 1595387.1253 | 933646.4102 | 570243.7496 | -953705.6338 | -168451.9209 | -348657.8084 | 1262247.2158 | 185414.8453 | 963129.2715 | 711.9375 | 2121991.632 | 3366618.4469 | 1262247.2158 | 185414.8453 | -962417.334 | 1244626.8149 | 1394445.9994 | 884822.9154 | 52.5219 | 0.00016588 | 0.33301 | 1.424 | 0.16392 | 1.0258 | 1.3066 | 0.36581 | 1.2761 | 2.5952e-10 | 6.5942
298.1444 | 30.5882 | 7.6223 | 7.3609 | 36.5061 | 5.3625 | 2000.0001 | 0.2 | 0.0037234 | 0.20372 | 0 | 72640.6695 | 539.4316 | 0 | 71780.1015 | 71780.1015 | 1595919.9759 | 934160.3957 | 570430.9311 | -955490.1182 | -168743.6177 | -349310.6079 | 1264794.6449 | 185789.0439 | 965004.9459 | 712.6243 | 2123979.4161 | 3370912.6153 | 1264794.6449 | 185789.0439 | -964292.3216 | 1246933.1992 | 1397162.7263 | 887084.9588 | 52.5219 | 0.00016659 | 0.33301 | 1.424 | 0.16392 | 1.0258 | 1.3066 | 0.36581 | 1.2761 | 2.5926e-10 | 6.6063
298.3158 | 30.6445 | 7.6012 | 7.3576 | 36.5372 | 5.367 | 2000.0001 | 0.2 | 0.0038456 | 0.20385 | 0 | 72709.2138 | 540.7286 | 0 | 71849.9428 | 71849.9428 | 1596451.5908 | 934674.3759 | 570617.657 | -957275.8383 | -169035.3197 | -349963.8631 | 1267345.3627 | 186163.7256 | 966882.311 | 713.3113 | 2125967.2003 | 3375172.5667 | 1267345.3627 | 186163.7256 | -966168.9997 | 1249205.3664 | 1399881.9029 | 889351.1686 | 52.5219 | 0.00016739 | 0.33301 | 1.424 | 0.16392 | 1.0258 | 1.3066 | 0.36581 | 1.2761 | 2.5903e-10 | 6.6185
298.4872 | 30.7009 | 7.5801 | 7.3544 | 36.5691 | 5.3717 | 2000.0001 | 0.2 | 0.0040061 | 0.20401 | 0 | 72777.7581 | 542.0741 | 0 | 71919.8326 | 71919.8326 | 1596982.0992 | 935188.4839 | 570803.9725 | -959062.665 | -169326.894 | -350617.5287 | 1269900.0518 | 186538.9907 | 968761.5305 | 713.9989 | 2127954.9845 | 3379377.9794 | 1269900.0518 | 186538.9907 | -968047.5316 | 1251422.9949 | 1402603.7662 | 891621.5484 | 52.5219 | 0.00016826 | 0.33301 | 1.424 | 0.16392 | 1.0258 | 1.3066 | 0.36581 | 1.2761 | 2.5882e-10 | 6.6307
298.6585 | 30.7573 | 7.5589 | 7.3512 | 36.602 | 5.3766 | 2000.0001 | 0.2 | 0.0042049 | 0.2042 | 0 | 72846.3024 | 543.4812 | 0 | 71989.7839 | 71989.7839 | 1597511.5942 | 935702.8228 | 570989.9101 | -960850.505 | -169618.2374 | -351271.5721 | 1272459.2598 | 186914.9195 | 970642.7581 | 714.6871 | 2129942.7686 | 3383512.9639 | 1272459.2598 | 186914.9195 | -969928.071 | 1253570.1953 | 1405328.5393 | 893896.1024 | 52.5219 | 0.0001692 | 0.33301 | 1.424 | 0.16392 | 1.0258 | 1.3066 | 0.36581 | 1.2761 | 2.5863e-10 | 6.6428
298.9005 | 30.8371 | 7.5286 | 7.347 | 36.6502 | 5.3836 | 2000.0001 | 0.2 | 0.0045502 | 0.20455 | 0 | 72943.0898 | 545.5996 | 0 | 72088.6898 | 72088.6898 | 1598257.7155 | 936429.6922 | 571251.8801 | -963376.5589 | -170029.0254 | -352195.691 | 1276081.8002 | 187447.0441 | 973302.844 | 715.6602 | 2132749.604 | 3389199.3047 | 1276081.8002 | 187447.0441 | -972587.1837 | 1256449.7006 | 1409181.4138 | 897114.9867 | 52.5219 | 0.00017065 | 0.33301 | 1.424 | 0.16392 | 1.0258 | 1.3066 | 0.36581 | 1.2761 | 2.584e-10 | 6.6601
299.1425 | 30.917 | 7.498 | 7.3428 | 36.7007 | 5.3911 | 2000.0001 | 0.2 | 0.0049118 | 0.20491 | 0 | 73039.8772 | 547.8891 | 0 | 72187.7667 | 72187.7667 | 1599002.1097 | 937157.4008 | 571513.1979 | -965904.3399 | -170438.9743 | -353120.4621 | 1279715.4968 | 187980.8074 | 975967.5911 | 716.6352 | 2135556.4395 | 3394685.4637 | 1279715.4968 | 187980.8074 | -975250.9559 | 1259129.0242 | 1413041.0423 | 900342.2164 | 52.5219 | 0.00017222 | 0.33301 | 1.424 | 0.16392 | 1.0258 | 1.3066 | 0.36581 | 1.2761 | 2.582e-10 | 6.6773
299.1425 | 30.917 | 7.498 | 7.3428 | 36.7007 | 5.3911 | 2000.0001 | 0.2 | 0.0049118 | 0.20491 | 0 | 73039.8829 | 547.8893 | 0 | 72187.7726 | 72187.7726 | 1599002.1535 | 937157.4437 | 571513.2132 | -965904.4889 | -170438.9985 | -353120.5166 | 1279715.7112 | 187980.8389 | 975967.7483 | 716.6353 | 2135556.6049 | 3394685.7808 | 1279715.7112 | 187980.8389 | -975251.113 | 1259129.176 | 1413041.2699 | 900342.4068 | 52.5219 | 0.00017222 | 0.33301 | 1.424 | 0.16392 | 1.0258 | 1.3066 | 0.36581 | 1.2761 | 2.582e-10 | 6.6773
299.1425 | 30.917 | 7.498 | 7.3428 | 36.7007 | 5.3911 | 2000.0001 | 0.2 | 0.0049117 | 0.20491 | 0 | 73039.8886 | 547.8894 | 0 | 72187.7784 | 72187.7784 | 1599002.1973 | 937157.4866 | 571513.2286 | -965904.6379 | -170439.0226 | -353120.5711 | 1279715.9256 | 187980.8704 | 975967.9054 | 716.6353 | 2135556.7702 | 3394686.098 | 1279715.9256 | 187980.8704 | -975251.2701 | 1259129.3278 | 1413041.4975 | 900342.5972 | 52.5219 | 0.00017222 | 0.33301 | 1.424 | 0.16392 | 1.0258 | 1.3066 | 0.36581 | 1.2761 | 2.582e-10 | 6.6773
299.1425 | 30.917 | 7.498 | 7.3428 | 36.7007 | 5.3911 | 2000.0001 | 0.2 | 0.0049117 | 0.20491 | 0 | 73039.8943 | 547.8896 | 0 | 72187.7843 | 72187.7843 | 1599002.2411 | 937157.5295 | 571513.244 | -965904.7868 | -170439.0467 | -353120.6256 | 1279716.14 | 187980.9019 | 975968.0626 | 716.6354 | 2135556.9356 | 3394686.4152 | 1279716.14 | 187980.9019 | -975251.4272 | 1259129.4796 | 1413041.7251 | 900342.7875 | 52.5219 | 0.00017222 | 0.33301 | 1.424 | 0.16392 | 1.0258 | 1.3066 | 0.36581 | 1.2761 | 2.582e-10 | 6.6773
299.1425 | 30.917 | 7.498 | 7.3428 | 36.7007 | 5.3911 | 2000.0001 | 0.2 | 0.0049116 | 0.20491 | 0 | 73039.9 | 547.8897 | 0 | 72187.7901 | 72187.7901 | 1599002.2849 | 937157.5724 | 571513.2594 | -965904.9358 | -170439.0709 | -353120.6801 | 1279716.3545 | 187980.9334 | 975968.2197 | 716.6354 | 2135557.101 | 3394686.7323 | 1279716.3545 | 187980.9334 | -975251.5843 | 1259129.6314 | 1413041.9527 | 900342.9779 | 52.5219 | 0.00017222 | 0.33301 | 1.424 | 0.16392 | 1.0258 | 1.3066 | 0.36581 | 1.2761 | 2.582e-10 | 6.6773
299.1425 | 30.917 | 7.498 | 7.3428 | 36.7007 | 5.3911 | 2000.0001 | 0.2 | 0.0049116 | 0.20491 | 0 | 73039.9057 | 547.8898 | 0 | 72187.796 | 72187.796 | 1599002.3287 | 937157.6153 | 571513.2747 | -965905.0848 | -170439.095 | -353120.7346 | 1279716.5689 | 187980.9649 | 975968.3769 | 716.6355 | 2135557.2663 | 3394687.0495 | 1279716.5689 | 187980.9649 | -975251.7414 | 1259129.7832 | 1413042.1803 | 900343.1683 | 52.5219 | 0.00017222 | 0.33301 | 1.424 | 0.16392 | 1.0258 | 1.3066 | 0.36581 | 1.2761 | 2.582e-10 | 6.6773
299.1426 | 30.917 | 7.498 | 7.3428 | 36.7007 | 5.3911 | 2000.0001 | 0.2 | 0.0049115 | 0.20491 | 0 | 73039.9171 | 547.8901 | 0 | 72187.8076 | 72187.8076 | 1599002.4164 | 937157.7011 | 571513.3055 | -965905.3828 | -170439.1432 | -353120.8436 | 1279716.9977 | 187981.0279 | 975968.6911 | 716.6356 | 2135557.5971 | 3394687.6838 | 1279716.9977 | 187981.0279 | -975252.0555 | 1259130.0867 | 1413042.6355 | 900343.5491 | 52.5219 | 0.00017222 | 0.33301 | 1.424 | 0.16392 | 1.0258 | 1.3066 | 0.36581 | 1.2761 | 2.582e-10 | 6.6773
299.1426 | 30.917 | 7.4979 | 7.3428 | 36.7007 | 5.3911 | 2000.0001 | 0.2 | 0.0049114 | 0.20491 | 0 | 73039.9285 | 547.8904 | 0 | 72187.8193 | 72187.8193 | 1599002.504 | 937157.7869 | 571513.3363 | -965905.6807 | -170439.1915 | -353120.9526 | 1279717.4266 | 187981.0909 | 975969.0054 | 716.6357 | 2135557.9278 | 3394688.3182 | 1279717.4266 | 187981.0909 | -975252.3697 | 1259130.3903 | 1413043.0907 | 900343.9299 | 52.5219 | 0.00017222 | 0.33301 | 1.424 | 0.16392 | 1.0258 | 1.3066 | 0.36581 | 1.2761 | 2.582e-10 | 6.6773
299.1426 | 30.9171 | 7.4979 | 7.3428 | 36.7007 | 5.3911 | 2000.0001 | 0.2 | 0.0049113 | 0.20491 | 0 | 73039.94 | 547.8907 | 0 | 72187.831 | 72187.831 | 1599002.5916 | 937157.8727 | 571513.367 | -965905.9787 | -170439.2397 | -353121.0616 | 1279717.8554 | 187981.1539 | 975969.3197 | 716.6358 | 2135558.2586 | 3394688.9525 | 1279717.8554 | 187981.1539 | -975252.6839 | 1259130.694 | 1413043.546 | 900344.3106 | 52.5219 | 0.00017222 | 0.33301 | 1.424 | 0.16392 | 1.0258 | 1.3066 | 0.36581 | 1.2761 | 2.582e-10 | 6.6773
299.1429 | 30.9172 | 7.4979 | 7.3428 | 36.7008 | 5.3911 | 2000.0001 | 0.2 | 0.0049104 | 0.20491 | 0 | 73040.054 | 547.8935 | 0 | 72187.9479 | 72187.9479 | 1599003.4677 | 937158.7307 | 571513.6745 | -965908.9584 | -170439.7223 | -353122.1517 | 1279722.1439 | 187981.7839 | 975972.4626 | 716.637 | 2135561.566 | 3394695.2964 | 1279722.1439 | 187981.7839 | -975255.8256 | 1259133.7304 | 1413048.0981 | 900348.1184 | 52.5219 | 0.00017222 | 0.33301 | 1.424 | 0.16392 | 1.0258 | 1.3066 | 0.36581 | 1.2761 | 2.582e-10 | 6.6774
299.1432 | 30.9172 | 7.4979 | 7.3428 | 36.7008 | 5.3911 | 2000.0001 | 0.2 | 0.0049095 | 0.20491 | 0 | 73040.1681 | 547.8963 | 0 | 72188.0647 | 72188.0647 | 1599004.3438 | 937159.5887 | 571513.9821 | -965911.938 | -170440.2049 | -353123.2418 | 1279726.4324 | 187982.4138 | 975975.6055 | 716.6381 | 2135564.8735 | 3394701.6409 | 1279726.4324 | 187982.4138 | -975258.9673 | 1259136.7674 | 1413052.6502 | 900351.9262 | 52.5219 | 0.00017222 | 0.33301 | 1.424 | 0.16392 | 1.0258 | 1.3066 | 0.36581 | 1.2761 | 2.582e-10 | 6.6774
299.1435 | 30.9173 | 7.4978 | 7.3428 | 36.7009 | 5.3911 | 2000.0001 | 0.2 | 0.0049086 | 0.20491 | 0 | 73040.2821 | 547.8991 | 0 | 72188.1816 | 72188.1816 | 1599005.22 | 937160.4467 | 571514.2896 | -965914.9177 | -170440.6874 | -353124.3319 | 1279730.7209 | 187983.0437 | 975978.7483 | 716.6393 | 2135568.1809 | 3394707.986 | 1279730.7209 | 187983.0437 | -975262.109 | 1259139.805 | 1413057.2024 | 900355.734 | 52.5219 | 0.00017222 | 0.33301 | 1.424 | 0.16392 | 1.0258 | 1.3066 | 0.36581 | 1.2761 | 2.5819e-10 | 6.6774
299.1463 | 30.9183 | 7.4974 | 7.3427 | 36.7012 | 5.3911 | 2000.0001 | 0.2 | 0.0048996 | 0.2049 | 0 | 73041.4226 | 547.927 | 0 | 72189.35 | 72189.35 | 1599013.9807 | 937169.0264 | 571517.3648 | -965944.7149 | -170445.5134 | -353135.2331 | 1279773.6048 | 187989.3431 | 976010.1767 | 716.6508 | 2135601.2555 | 3394771.4715 | 1279773.6048 | 187989.3431 | -975293.5259 | 1259170.2161 | 1413102.7233 | 900393.8124 | 52.5219 | 0.00017221 | 0.33301 | 1.424 | 0.16392 | 1.0258 | 1.3066 | 0.36581 | 1.2761 | 2.5818e-10 | 6.6776
299.1492 | 30.9192 | 7.497 | 7.3426 | 36.7016 | 5.3912 | 2000.0001 | 0.2 | 0.0048906 | 0.20489 | 0 | 73042.5631 | 547.955 | 0 | 72190.5184 | 72190.5184 | 1599022.7405 | 937177.6057 | 571520.4396 | -965974.5129 | -170450.3398 | -353146.1347 | 1279816.4873 | 187995.6422 | 976041.6046 | 716.6623 | 2135634.33 | 3394835.0197 | 1279816.4873 | 187995.6422 | -975324.9424 | 1259200.6897 | 1413148.2437 | 900431.8921 | 52.5219 | 0.0001722 | 0.33301 | 1.424 | 0.16392 | 1.0258 | 1.3066 | 0.36581 | 1.2761 | 2.5817e-10 | 6.6778
299.152 | 30.9202 | 7.4966 | 7.3425 | 36.702 | 5.3912 | 2000.0001 | 0.2 | 0.0048816 | 0.20488 | 0 | 73043.7036 | 547.9828 | 0 | 72191.6868 | 72191.6868 | 1599031.4995 | 937186.1844 | 571523.5141 | -966004.3118 | -170455.1667 | -353157.0365 | 1279859.3684 | 188001.9411 | 976073.0322 | 716.6738 | 2135667.4045 | 3394898.6306 | 1279859.3684 | 188001.9411 | -975356.3584 | 1259231.2261 | 1413193.7635 | 900469.9729 | 52.5219 | 0.00017219 | 0.33301 | 1.424 | 0.16392 | 1.0258 | 1.3066 | 0.36581 | 1.2761 | 2.5816e-10 | 6.678
299.1642 | 30.9242 | 7.4948 | 7.3421 | 36.7035 | 5.3915 | 2000.0001 | 0.2 | 0.0048448 | 0.20484 | 0 | 73048.5611 | 548.1009 | 0 | 72196.6624 | 72196.6624 | 1599068.7953 | 937222.7169 | 571536.6054 | -966131.2382 | -170475.7304 | -353203.472 | 1280041.9877 | 188028.7666 | 976206.8811 | 716.7227 | 2135808.2725 | 3395170.2358 | 1280041.9877 | 188028.7666 | -975490.1584 | 1259361.9633 | 1413387.6307 | 900632.176 | 52.5219 | 0.00017214 | 0.33301 | 1.424 | 0.16392 | 1.0258 | 1.3066 | 0.36581 | 1.2761 | 2.5811e-10 | 6.6789
299.1763 | 30.9282 | 7.4931 | 7.3417 | 36.7051 | 5.3917 | 2000.0001 | 0.2 | 0.0048085 | 0.20481 | 0 | 73053.4186 | 548.2182 | 0 | 72201.6372 | 72201.6372 | 1599106.0758 | 937259.2409 | 571549.6912 | -966258.1799 | -170496.3026 | -353249.913 | 1280224.5822 | 188055.5883 | 976340.7231 | 716.7717 | 2135949.1405 | 3395442.9275 | 1280224.5822 | 188055.5883 | -975623.9514 | 1259493.787 | 1413581.488 | 900794.4002 | 52.5219 | 0.00017209 | 0.33301 | 1.424 | 0.16392 | 1.0258 | 1.3066 | 0.36581 | 1.2761 | 2.5807e-10 | 6.6797
299.1885 | 30.9322 | 7.4913 | 7.3413 | 36.7067 | 5.3919 | 2000.0001 | 0.2 | 0.0047732 | 0.20477 | 0 | 73058.2762 | 548.3345 | 0 | 72206.6111 | 72206.6111 | 1599143.3411 | 937295.7564 | 571562.7715 | -966385.1368 | -170516.8832 | -353296.3595 | 1280407.1526 | 188082.4066 | 976474.5586 | 716.8206 | 2136090.0084 | 3395716.6826 | 1280407.1526 | 188082.4066 | -975757.7379 | 1259626.6742 | 1413775.3358 | 900956.6454 | 52.5219 | 0.00017205 | 0.33301 | 1.424 | 0.16392 | 1.0258 | 1.3066 | 0.36581 | 1.2761 | 2.5802e-10 | 6.6806
299.2226 | 30.9434 | 7.4865 | 7.3402 | 36.7112 | 5.3926 | 2000.0001 | 0.2 | 0.0046823 | 0.20468 | 0 | 73071.9165 | 548.657 | 0 | 72220.5739 | 72220.5739 | 1599247.9078 | 937398.2537 | 571599.4744 | -966741.722 | -170574.7174 | -353426.8136 | 1280919.7126 | 188157.6979 | 976850.3509 | 716.958 | 2136485.5793 | 3396490.6859 | 1280919.7126 | 188157.6979 | -976133.3929 | 1260005.1066 | 1414319.6347 | 901412.3578 | 52.5219 | 0.00017195 | 0.33301 | 1.424 | 0.16392 | 1.0258 | 1.3066 | 0.36581 | 1.2761 | 2.579e-10 | 6.683
299.2567 | 30.9547 | 7.4818 | 7.3391 | 36.7157 | 5.3933 | 2000.0001 | 0.2 | 0.0045983 | 0.2046 | 0 | 73085.5569 | 548.9734 | 0 | 72234.5307 | 72234.5307 | 1599352.3632 | 937500.6921 | 571636.1374 | -967098.4184 | -170632.6105 | -353557.3077 | 1281432.1169 | 188232.9663 | 977226.1039 | 717.0954 | 2136881.1502 | 3397272.005 | 1281432.1169 | 188232.9663 | -976509.0086 | 1260390.8547 | 1414863.8768 | 901868.236 | 52.5219 | 0.00017187 | 0.33301 | 1.424 | 0.16392 | 1.0258 | 1.3066 | 0.36581 | 1.2761 | 2.5778e-10 | 6.6855
299.2908 | 30.9659 | 7.4771 | 7.3381 | 36.7204 | 5.394 | 2000.0001 | 0.2 | 0.0045248 | 0.20452 | 0 | 73099.1973 | 549.2845 | 0 | 72248.4822 | 72248.4822 | 1599456.7129 | 937603.0768 | 571672.7623 | -967455.2204 | -170690.5574 | -353687.8397 | 1281944.3885 | 188308.2153 | 977601.8266 | 717.2326 | 2137276.7211 | 3398059.9245 | 1281944.3885 | 188308.2153 | -976884.5939 | 1260783.2034 | 1415408.0747 | 902324.2797 | 52.5219 | 0.00017181 | 0.33301 | 1.424 | 0.16392 | 1.0258 | 1.3066 | 0.36581 | 1.2761 | 2.5767e-10 | 6.6879
299.2908 | 30.9659 | 7.4771 | 7.3381 | 36.7204 | 5.394 | 2000.0001 | 0.2 | 0.0045248 | 0.20452 | 0 | 73099.2048 | 549.2847 | 0 | 72248.4899 | 72248.4899 | 1599456.7705 | 937603.1332 | 571672.7825 | -967455.4173 | -170690.5894 | -353687.9117 | 1281944.6711 | 188308.2568 | 977602.0338 | 717.2327 | 2137276.9393 | 3398060.3609 | 1281944.6711 | 188308.2568 | -976884.8011 | 1260783.4215 | 1415408.375 | 902324.5313 | 52.5219 | 0.00017181 | 0.33301 | 1.424 | 0.16392 | 1.0258 | 1.3066 | 0.36581 | 1.2761 | 2.5767e-10 | 6.6879
299.2908 | 30.9659 | 7.4771 | 7.3381 | 36.7204 | 5.394 | 2000.0001 | 0.2 | 0.0045247 | 0.20452 | 0 | 73099.2123 | 549.2849 | 0 | 72248.4976 | 72248.4976 | 1599456.828 | 937603.1897 | 571672.8027 | -967455.6142 | -170690.6213 | -353687.9838 | 1281944.9537 | 188308.2983 | 977602.2411 | 717.2328 | 2137277.1576 | 3398060.7973 | 1281944.9537 | 188308.2983 | -976885.0083 | 1260783.6397 | 1415408.6752 | 902324.783 | 52.5219 | 0.00017181 | 0.33301 | 1.424 | 0.16392 | 1.0258 | 1.3066 | 0.36581 | 1.2761 | 2.5767e-10 | 6.6879
299.2908 | 30.9659 | 7.4771 | 7.3381 | 36.7204 | 5.394 | 2000.0001 | 0.2 | 0.0045247 | 0.20452 | 0 | 73099.2199 | 549.2851 | 0 | 72248.5053 | 72248.5053 | 1599456.8856 | 937603.2462 | 571672.8229 | -967455.811 | -170690.6533 | -353688.0558 | 1281945.2362 | 188308.3398 | 977602.4484 | 717.2329 | 2137277.3758 | 3398061.2337 | 1281945.2362 | 188308.3398 | -976885.2155 | 1260783.8579 | 1415408.9754 | 902325.0346 | 52.5219 | 0.00017181 | 0.33301 | 1.424 | 0.16392 | 1.0258 | 1.3066 | 0.36581 | 1.2761 | 2.5767e-10 | 6.6879
299.2908 | 30.9659 | 7.4771 | 7.3381 | 36.7204 | 5.394 | 2000.0001 | 0.2 | 0.0045246 | 0.20452 | 0 | 73099.2274 | 549.2852 | 0 | 72248.513 | 72248.513 | 1599456.9431 | 937603.3026 | 571672.8431 | -967456.0079 | -170690.6853 | -353688.1278 | 1281945.5188 | 188308.3813 | 977602.6557 | 717.2329 | 2137277.594 | 3398061.6701 | 1281945.5188 | 188308.3813 | -976885.4227 | 1260784.076 | 1415409.2756 | 902325.2863 | 52.5219 | 0.00017181 | 0.33301 | 1.424 | 0.16392 | 1.0258 | 1.3066 | 0.36581 | 1.2761 | 2.5767e-10 | 6.6879
299.2909 | 30.9659 | 7.4771 | 7.3381 | 36.7204 | 5.394 | 2000.0001 | 0.2 | 0.0045246 | 0.20452 | 0 | 73099.2349 | 549.2854 | 0 | 72248.5207 | 72248.5207 | 1599457.0006 | 937603.3591 | 571672.8633 | -967456.2048 | -170690.7173 | -353688.1998 | 1281945.8014 | 188308.4228 | 977602.8629 | 717.233 | 2137277.8123 | 3398062.1065 | 1281945.8014 | 188308.4228 | -976885.6299 | 1260784.2942 | 1415409.5758 | 902325.5379 | 52.5219 | 0.00017181 | 0.33301 | 1.424 | 0.16392 | 1.0258 | 1.3066 | 0.36581 | 1.2761 | 2.5767e-10 | 6.6879
299.2909 | 30.966 | 7.4771 | 7.3381 | 36.7204 | 5.394 | 2000.0001 | 0.2 | 0.0045245 | 0.20452 | 0 | 73099.25 | 549.2857 | 0 | 72248.5361 | 72248.5361 | 1599457.1157 | 937603.472 | 571672.9037 | -967456.5985 | -170690.7813 | -353688.3439 | 1281946.3666 | 188308.5058 | 977603.2775 | 717.2332 | 2137278.2487 | 3398062.9793 | 1281946.3666 | 188308.5058 | -976886.0443 | 1260784.7305 | 1415410.1763 | 902326.0412 | 52.5219 | 0.00017181 | 0.33301 | 1.424 | 0.16392 | 1.0258 | 1.3066 | 0.36581 | 1.2761 | 2.5767e-10 | 6.6879
299.2909 | 30.966 | 7.4771 | 7.3381 | 36.7204 | 5.394 | 2000.0001 | 0.2 | 0.0045244 | 0.20452 | 0 | 73099.265 | 549.2861 | 0 | 72248.5515 | 72248.5515 | 1599457.2308 | 937603.585 | 571672.9441 | -967456.9923 | -170690.8452 | -353688.4879 | 1281946.9317 | 188308.5888 | 977603.692 | 717.2333 | 2137278.6852 | 3398063.8521 | 1281946.9317 | 188308.5888 | -976886.4587 | 1260785.1669 | 1415410.7767 | 902326.5445 | 52.5219 | 0.00017181 | 0.33301 | 1.424 | 0.16392 | 1.0258 | 1.3066 | 0.36581 | 1.2761 | 2.5767e-10 | 6.6879
299.291 | 30.966 | 7.4771 | 7.3381 | 36.7204 | 5.394 | 2000.0001 | 0.2 | 0.0045243 | 0.20452 | 0 | 73099.2801 | 549.2864 | 0 | 72248.5669 | 72248.5669 | 1599457.3459 | 937603.6979 | 571672.9845 | -967457.386 | -170690.9092 | -353688.632 | 1281947.4969 | 188308.6719 | 977604.1066 | 717.2335 | 2137279.1217 | 3398064.7249 | 1281947.4969 | 188308.6719 | -976886.8731 | 1260785.6032 | 1415411.3771 | 902327.0477 | 52.5219 | 0.00017181 | 0.33301 | 1.424 | 0.16392 | 1.0258 | 1.3066 | 0.36581 | 1.2761 | 2.5767e-10 | 6.6879
299.2913 | 30.9661 | 7.4771 | 7.3381 | 36.7205 | 5.394 | 2000.0001 | 0.2 | 0.0045235 | 0.20452 | 0 | 73099.4306 | 549.2898 | 0 | 72248.7208 | 72248.7208 | 1599458.4967 | 937604.8273 | 571673.3884 | -967461.3234 | -170691.5488 | -353690.0724 | 1281953.1485 | 188309.502 | 977608.2521 | 717.235 | 2137283.4863 | 3398073.4535 | 1281953.1485 | 188309.502 | -976891.0171 | 1260789.9672 | 1415417.3814 | 902332.0805 | 52.5219 | 0.00017181 | 0.33301 | 1.424 | 0.16392 | 1.0258 | 1.3066 | 0.36581 | 1.2761 | 2.5767e-10 | 6.6879
299.2917 | 30.9662 | 7.477 | 7.3381 | 36.7205 | 5.394 | 2000.0001 | 0.2 | 0.0045226 | 0.20452 | 0 | 73099.5811 | 549.2932 | 0 | 72248.8747 | 72248.8747 | 1599459.6475 | 937605.9567 | 571673.7923 | -967465.2609 | -170692.1885 | -353691.5129 | 1281958.8001 | 188310.3322 | 977612.3975 | 717.2365 | 2137287.8509 | 3398082.1828 | 1281958.8001 | 188310.3322 | -976895.161 | 1260794.3319 | 1415423.3858 | 902337.1133 | 52.5219 | 0.00017181 | 0.33301 | 1.424 | 0.16392 | 1.0258 | 1.3066 | 0.36581 | 1.2761 | 2.5767e-10 | 6.688
299.2921 | 30.9664 | 7.477 | 7.3381 | 36.7206 | 5.394 | 2000.0001 | 0.2 | 0.0045218 | 0.20452 | 0 | 73099.7316 | 549.2966 | 0 | 72249.0286 | 72249.0286 | 1599460.7982 | 937607.0861 | 571674.1962 | -967469.1984 | -170692.8282 | -353692.9534 | 1281964.4516 | 188311.1624 | 977616.543 | 717.238 | 2137292.2155 | 3398090.913 | 1281964.4516 | 188311.1624 | -976899.305 | 1260798.6975 | 1415429.3901 | 902342.1462 | 52.5219 | 0.00017181 | 0.33301 | 1.424 | 0.16392 | 1.0258 | 1.3066 | 0.36581 | 1.2761 | 2.5766e-10 | 6.688
299.2959 | 30.9676 | 7.4765 | 7.338 | 36.7211 | 5.3941 | 2000.0001 | 0.2 | 0.0045133 | 0.20451 | 0 | 73101.2366 | 549.3306 | 0 | 72250.5676 | 72250.5676 | 1599472.3052 | 937618.3796 | 571678.2348 | -967508.5737 | -170699.2252 | -353707.3583 | 1282020.9664 | 188319.464 | 977657.9975 | 717.2532 | 2137335.8617 | 3398178.2578 | 1282020.9664 | 188319.464 | -976940.7443 | 1260842.396 | 1415489.4329 | 902392.4757 | 52.5219 | 0.0001718 | 0.33301 | 1.424 | 0.16392 | 1.0258 | 1.3066 | 0.36581 | 1.2761 | 2.5765e-10 | 6.6883
299.2996 | 30.9688 | 7.4759 | 7.3378 | 36.7216 | 5.3941 | 2000.0001 | 0.2 | 0.0045049 | 0.2045 | 0 | 73102.7417 | 549.3646 | 0 | 72252.1066 | 72252.1066 | 1599483.8108 | 937629.6724 | 571682.2731 | -967547.9502 | -170705.6229 | -353721.7638 | 1282077.4796 | 188327.7654 | 977699.4516 | 717.2683 | 2137379.508 | 3398265.6808 | 1282077.4796 | 188327.7654 | -976982.1833 | 1260886.1728 | 1415549.4752 | 902442.8072 | 52.5219 | 0.00017179 | 0.33301 | 1.424 | 0.16392 | 1.0258 | 1.3066 | 0.36581 | 1.2761 | 2.5764e-10 | 6.6885
299.3034 | 30.9701 | 7.4754 | 7.3377 | 36.7221 | 5.3942 | 2000.0001 | 0.2 | 0.0044965 | 0.2045 | 0 | 73104.2467 | 549.3984 | 0 | 72253.6455 | 72253.6455 | 1599495.3152 | 937640.9646 | 571686.3108 | -967587.328 | -170712.0213 | -353736.1697 | 1282133.9912 | 188336.0665 | 977740.9055 | 717.2834 | 2137423.1542 | 3398353.1817 | 1282133.9912 | 188336.0665 | -977023.622 | 1260930.0275 | 1415609.5171 | 902493.1407 | 52.5219 | 0.00017178 | 0.33301 | 1.424 | 0.16392 | 1.0258 | 1.3066 | 0.36581 | 1.2761 | 2.5763e-10 | 6.6888
299.316 | 30.9742 | 7.4737 | 7.3374 | 36.7238 | 5.3945 | 2000.0001 | 0.2 | 0.0044693 | 0.20447 | 0 | 73109.3058 | 549.5118 | 0 | 72258.818 | 72258.818 | 1599533.9776 | 937678.9181 | 571699.8803 | -967719.7033 | -170733.5335 | -353784.5974 | 1282323.941 | 188363.9687 | 977880.2478 | 717.3343 | 2137569.8683 | 3398647.8653 | 1282323.941 | 188363.9687 | -977162.9135 | 1261077.997 | 1415811.3411 | 902662.3486 | 52.5219 | 0.00017176 | 0.33301 | 1.424 | 0.16392 | 1.0258 | 1.3066 | 0.36581 | 1.2761 | 2.5759e-10 | 6.6897
299.3287 | 30.9784 | 7.472 | 7.337 | 36.7255 | 5.3947 | 2000.0001 | 0.2 | 0.0044425 | 0.20444 | 0 | 73114.3649 | 549.6245 | 0 | 72263.9898 | 72263.9898 | 1599572.626 | 937716.8647 | 571713.4447 | -967852.0925 | -170755.0526 | -353833.0302 | 1282513.8746 | 188391.8686 | 978019.5869 | 717.3852 | 2137716.5825 | 3398943.389 | 1282513.8746 | 188391.8686 | -977302.2017 | 1261226.8066 | 1416013.1603 | 902831.5793 | 52.5219 | 0.00017174 | 0.33301 | 1.424 | 0.16392 | 1.0258 | 1.3066 | 0.36581 | 1.2761 | 2.5755e-10 | 6.6906
299.3413 | 30.9826 | 7.4703 | 7.3366 | 36.7273 | 5.395 | 2000.0001 | 0.2 | 0.0044167 | 0.20442 | 0 | 73119.424 | 549.7366 | 0 | 72269.161 | 72269.161 | 1599611.2606 | 937754.8045 | 571727.0042 | -967984.4955 | -170776.5785 | -353881.468 | 1282703.7927 | 188419.7662 | 978158.9231 | 717.4361 | 2137863.2966 | 3399239.7316 | 1282703.7927 | 188419.7662 | -977441.4871 | 1261376.435 | 1416214.9754 | 903000.8328 | 52.5219 | 0.00017173 | 0.33301 | 1.424 | 0.16392 | 1.0258 | 1.3066 | 0.36581 | 1.2761 | 2.5751e-10 | 6.6915
299.3703 | 30.9921 | 7.4665 | 7.3358 | 36.7312 | 5.3956 | 2000.0001 | 0.2 | 0.0043617 | 0.20436 | 0 | 73130.996 | 549.9906 | 0 | 72280.987 | 72280.987 | 1599699.5819 | 937841.5624 | 571758.0016 | -968287.3988 | -170825.8401 | -353992.2805 | 1283138.1515 | 188483.5703 | 978477.6264 | 717.5524 | 2138198.8848 | 3399920.4606 | 1283138.1515 | 188483.5703 | -977760.074 | 1261721.5759 | 1416676.5863 | 903388.0621 | 52.5219 | 0.00017169 | 0.33301 | 1.424 | 0.16392 | 1.0258 | 1.3066 | 0.36581 | 1.2761 | 2.5742e-10 | 6.6935
299.3992 | 31.0017 | 7.4627 | 7.335 | 36.7353 | 5.3961 | 2000.0001 | 0.2 | 0.0043106 | 0.20431 | 0 | 73142.568 | 550.2414 | 0 | 72292.8099 | 72292.8099 | 1599787.8351 | 937928.2882 | 571788.9746 | -968590.3702 | -170875.1339 | -354103.1176 | 1283572.445 | 188547.3648 | 978796.3202 | 717.6688 | 2138534.4729 | 3400604.9846 | 1283572.445 | 188547.3648 | -978078.6515 | 1262070.5117 | 1417138.1835 | 903775.4105 | 52.5219 | 0.00017167 | 0.33301 | 1.424 | 0.16392 | 1.0258 | 1.3066 | 0.36581 | 1.2761 | 2.5733e-10 | 6.6956
299.3996 | 31.0018 | 7.4627 | 7.335 | 36.7353 | 5.3961 | 2000.0001 | 0.2 | 0.0043102 | 0.20431 | 0 | 73142.7127 | 550.2446 | 0 | 72292.9576 | 72292.9576 | 1599788.9379 | 937929.372 | 571789.3616 | -968594.1578 | -170875.7502 | -354104.5032 | 1283577.8733 | 188548.1622 | 978800.3039 | 717.6702 | 2138538.6677 | 3400613.5642 | 1283577.8733 | 188548.1622 | -978082.6336 | 1262074.8965 | 1417143.9534 | 903780.2531 | 52.5219 | 0.00017167 | 0.33301 | 1.424 | 0.16392 | 1.0258 | 1.3066 | 0.36581 | 1.2761 | 2.5733e-10 | 6.6956
299.3999 | 31.0019 | 7.4626 | 7.335 | 36.7354 | 5.3962 | 2000.0001 | 0.2 | 0.0043096 | 0.20431 | 0 | 73142.8573 | 550.2477 | 0 | 72293.1054 | 72293.1054 | 1599790.0406 | 937930.4559 | 571789.7486 | -968597.9453 | -170876.3666 | -354105.8889 | 1283583.3015 | 188548.9595 | 978804.2875 | 717.6717 | 2138542.8626 | 3400622.1443 | 1283583.3015 | 188548.9595 | -978086.6158 | 1262079.2817 | 1417149.7233 | 903785.0958 | 52.5219 | 0.00017167 | 0.33301 | 1.424 | 0.16392 | 1.0258 | 1.3066 | 0.36581 | 1.2761 | 2.5733e-10 | 6.6957
299.4006 | 31.0021 | 7.4625 | 7.335 | 36.7355 | 5.3962 | 2000.0001 | 0.2 | 0.0043083 | 0.20431 | 0 | 73143.1466 | 550.2539 | 0 | 72293.4009 | 72293.4009 | 1599792.2461 | 937932.6236 | 571790.5226 | -968605.5205 | -170877.5994 | -354108.6601 | 1283594.1581 | 188550.5543 | 978812.2547 | 717.6746 | 2138551.2523 | 3400639.3061 | 1283594.1581 | 188550.5543 | -978094.5802 | 1262088.0539 | 1417161.263 | 903794.7811 | 52.5219 | 0.00017167 | 0.33301 | 1.424 | 0.16392 | 1.0258 | 1.3066 | 0.36581 | 1.2761 | 2.5733e-10 | 6.6957
299.4014 | 31.0024 | 7.4624 | 7.3349 | 36.7356 | 5.3962 | 2000.0001 | 0.2 | 0.0043071 | 0.20431 | 0 | 73143.4359 | 550.2601 | 0 | 72293.6965 | 72293.6965 | 1599794.4514 | 937934.7913 | 571791.2966 | -968613.0957 | -170878.8321 | -354111.4314 | 1283605.0146 | 188552.149 | 978820.222 | 717.6775 | 2138559.642 | 3400656.4703 | 1283605.0146 | 188552.149 | -978102.5445 | 1262096.8283 | 1417172.8028 | 903804.4665 | 52.5219 | 0.00017167 | 0.33301 | 1.424 | 0.16392 | 1.0258 | 1.3066 | 0.36581 | 1.2761 | 2.5733e-10 | 6.6958
299.404 | 31.0032 | 7.4621 | 7.3349 | 36.7359 | 5.3962 | 2000.0001 | 0.2 | 0.0043024 | 0.2043 | 0 | 73144.4939 | 550.2829 | 0 | 72294.7772 | 72294.7772 | 1599802.5162 | 937942.7184 | 571794.1269 | -968640.7985 | -170883.3405 | -354121.566 | 1283644.7162 | 188557.9809 | 978849.3579 | 717.6881 | 2138590.3229 | 3400719.2585 | 1283644.7162 | 188557.9809 | -978131.6698 | 1262128.9356 | 1417215.0035 | 903839.8863 | 52.5219 | 0.00017167 | 0.33301 | 1.424 | 0.16392 | 1.0258 | 1.3066 | 0.36581 | 1.2761 | 2.5732e-10 | 6.696
299.4067 | 31.0041 | 7.4617 | 7.3348 | 36.7363 | 5.3963 | 2000.0001 | 0.2 | 0.0042978 | 0.2043 | 0 | 73145.5519 | 550.3057 | 0 | 72295.8579 | 72295.8579 | 1599810.5803 | 937950.6453 | 571796.957 | -968668.5018 | -170887.8492 | -354131.7007 | 1283684.4173 | 188563.8127 | 978878.4939 | 717.6987 | 2138621.0039 | 3400782.0771 | 1283684.4173 | 188563.8127 | -978160.7951 | 1262161.0732 | 1417257.204 | 903875.3072 | 52.5219 | 0.00017167 | 0.33301 | 1.424 | 0.16392 | 1.0258 | 1.3066 | 0.36581 | 1.2761 | 2.5731e-10 | 6.6961
299.4073 | 31.0043 | 7.4616 | 7.3348 | 36.7364 | 5.3963 | 2000.0001 | 0.2 | 0.0042967 | 0.2043 | 0 | 73145.8163 | 550.3113 | 0 | 72296.1281 | 72296.1281 | 1599812.5963 | 937952.6269 | 571797.6645 | -968675.4278 | -170888.9764 | -354134.2345 | 1283694.3425 | 188565.2706 | 978885.7778 | 717.7014 | 2138628.6741 | 3400797.7864 | 1283694.3425 | 188565.2706 | -978168.0764 | 1262169.1123 | 1417267.7542 | 903884.1626 | 52.5219 | 0.00017167 | 0.33301 | 1.424 | 0.16392 | 1.0258 | 1.3066 | 0.36581 | 1.2761 | 2.5731e-10 | 6.6962
299.408 | 31.0046 | 7.4616 | 7.3348 | 36.7365 | 5.3963 | 2000.0001 | 0.2 | 0.0042955 | 0.2043 | 0 | 73146.0808 | 550.317 | 0 | 72296.3982 | 72296.3982 | 1599814.6122 | 937954.6086 | 571798.372 | -968682.3537 | -170890.1036 | -354136.7682 | 1283704.2676 | 188566.7286 | 978893.0618 | 717.7041 | 2138636.3444 | 3400813.4976 | 1283704.2676 | 188566.7286 | -978175.3577 | 1262177.1533 | 1417278.3043 | 903893.018 | 52.5219 | 0.00017167 | 0.33301 | 1.424 | 0.16392 | 1.0258 | 1.3066 | 0.36581 | 1.2761 | 2.5731e-10 | 6.6962
299.4086 | 31.0048 | 7.4615 | 7.3347 | 36.7366 | 5.3963 | 2000.0001 | 0.2 | 0.0042944 | 0.20429 | 0 | 73146.3453 | 550.3227 | 0 | 72296.6684 | 72296.6684 | 1599816.6281 | 937956.5902 | 571799.0794 | -968689.2797 | -170891.2309 | -354139.302 | 1283714.1928 | 188568.1865 | 978900.3458 | 717.7067 | 2138644.0146 | 3400829.2107 | 1283714.1928 | 188568.1865 | -978182.639 | 1262185.1961 | 1417288.8544 | 903901.8735 | 52.5219 | 0.00017167 | 0.33301 | 1.424 | 0.16392 | 1.0258 | 1.3066 | 0.36581 | 1.2761 | 2.573e-10 | 6.6963
299.41 | 31.0052 | 7.4613 | 7.3347 | 36.7368 | 5.3964 | 2000.0001 | 0.2 | 0.0042921 | 0.20429 | 0 | 73146.8743 | 550.3341 | 0 | 72297.2088 | 72297.2088 | 1599820.6598 | 937960.5535 | 571800.4943 | -968703.1318 | -170893.4854 | -354144.3695 | 1283734.043 | 188571.1024 | 978914.9137 | 717.712 | 2138659.3551 | 3400860.6425 | 1283734.043 | 188571.1024 | -978197.2016 | 1262201.2875 | 1417309.9546 | 903919.5847 | 52.5219 | 0.00017167 | 0.33301 | 1.424 | 0.16392 | 1.0258 | 1.3066 | 0.36581 | 1.2761 | 2.573e-10 | 6.6964
299.4113 | 31.0056 | 7.4611 | 7.3347 | 36.7369 | 5.3964 | 2000.0001 | 0.2 | 0.0042898 | 0.20429 | 0 | 73147.4033 | 550.3454 | 0 | 72297.7491 | 72297.7491 | 1599824.6913 | 937964.5166 | 571801.9092 | -968716.984 | -170895.74 | -354149.4371 | 1283753.893 | 188574.0182 | 978929.4816 | 717.7173 | 2138674.6956 | 3400892.0818 | 1283753.893 | 188574.0182 | -978211.7642 | 1262217.3862 | 1417331.0548 | 903937.2961 | 52.5219 | 0.00017166 | 0.33301 | 1.424 | 0.16392 | 1.0258 | 1.3066 | 0.36581 | 1.2761 | 2.573e-10 | 6.6965
299.4126 | 31.0061 | 7.461 | 7.3346 | 36.7371 | 5.3964 | 2000.0001 | 0.2 | 0.0042875 | 0.20429 | 0 | 73147.9323 | 550.3568 | 0 | 72298.2894 | 72298.2894 | 1599828.7227 | 937968.4797 | 571803.324 | -968730.8363 | -170897.9946 | -354154.5047 | 1283773.743 | 188576.934 | 978944.0495 | 717.7227 | 2138690.036 | 3400923.5285 | 1283773.743 | 188576.934 | -978226.3268 | 1262233.4925 | 1417352.155 | 903955.0078 | 52.5219 | 0.00017166 | 0.33301 | 1.424 | 0.16392 | 1.0258 | 1.3066 | 0.36581 | 1.2761 | 2.5729e-10 | 6.6966
299.4177 | 31.0077 | 7.4603 | 7.3345 | 36.7378 | 5.3965 | 2000.0001 | 0.2 | 0.004279 | 0.20428 | 0 | 73149.9518 | 550.4 | 0 | 72300.3522 | 72300.3522 | 1599844.1125 | 937983.6095 | 571808.725 | -968783.7232 | -170906.6031 | -354173.8524 | 1283849.5251 | 188588.0658 | 978999.6667 | 717.743 | 2138748.603 | 3401043.654 | 1283849.5251 | 188588.0658 | -978281.9238 | 1262295.051 | 1417432.7113 | 904022.6299 | 52.5219 | 0.00017166 | 0.33301 | 1.424 | 0.16392 | 1.0258 | 1.3066 | 0.36581 | 1.2761 | 2.5728e-10 | 6.6969
299.4227 | 31.0094 | 7.4596 | 7.3344 | 36.7385 | 5.3966 | 2000.0001 | 0.2 | 0.0042705 | 0.20427 | 0 | 73151.9714 | 550.4432 | 0 | 72302.4149 | 72302.4149 | 1599859.5003 | 937998.7383 | 571814.1253 | -968836.6121 | -170915.2124 | -354193.2009 | 1283925.3055 | 188599.1974 | 979055.2838 | 717.7632 | 2138807.17 | 3401163.8864 | 1283925.3055 | 188599.1974 | -978337.5206 | 1262356.7164 | 1417513.2673 | 904090.2556 | 52.5219 | 0.00017166 | 0.33301 | 1.424 | 0.16392 | 1.0258 | 1.3066 | 0.36581 | 1.2761 | 2.5726e-10 | 6.6973
299.424 | 31.0098 | 7.4595 | 7.3343 | 36.7387 | 5.3966 | 2000.0001 | 0.2 | 0.0042684 | 0.20427 | 0 | 73152.4763 | 550.4539 | 0 | 72302.9306 | 72302.9306 | 1599863.3469 | 938002.5204 | 571815.4753 | -968849.8346 | -170917.3649 | -354198.0381 | 1283944.2503 | 188601.9803 | 979069.1881 | 717.7683 | 2138821.8117 | 3401193.961 | 1283944.2503 | 188601.9803 | -978351.4198 | 1262372.1493 | 1417533.4062 | 904107.1625 | 52.5219 | 0.00017166 | 0.33301 | 1.424 | 0.16392 | 1.0258 | 1.3066 | 0.36581 | 1.2761 | 2.5726e-10 | 6.6974
299.4252 | 31.0102 | 7.4593 | 7.3343 | 36.7389 | 5.3967 | 2000.0001 | 0.2 | 0.0042663 | 0.20427 | 0 | 73152.9812 | 550.4647 | 0 | 72303.4463 | 72303.4463 | 1599867.1934 | 938006.3024 | 571816.8252 | -968863.0573 | -170919.5174 | -354202.8754 | 1283963.195 | 188604.7631 | 979083.0923 | 717.7734 | 2138836.4534 | 3401224.0423 | 1283963.195 | 188604.7631 | -978365.3189 | 1262387.5888 | 1417553.5452 | 904124.0698 | 52.5219 | 0.00017166 | 0.33301 | 1.424 | 0.16392 | 1.0258 | 1.3066 | 0.36581 | 1.2761 | 2.5726e-10 | 6.6975
299.4265 | 31.0107 | 7.4592 | 7.3343 | 36.739 | 5.3967 | 2000.0001 | 0.2 | 0.0042642 | 0.20426 | 0 | 73153.486 | 550.4755 | 0 | 72303.9619 | 72303.9619 | 1599871.0398 | 938010.0844 | 571818.1751 | -968876.28 | -170921.67 | -354207.7127 | 1283982.1397 | 188607.5459 | 979096.9966 | 717.7785 | 2138851.0952 | 3401254.1301 | 1283982.1397 | 188607.5459 | -978379.2181 | 1262403.0349 | 1417573.6841 | 904140.9772 | 52.5219 | 0.00017166 | 0.33301 | 1.424 | 0.16392 | 1.0258 | 1.3066 | 0.36581 | 1.2761 | 2.5725e-10 | 6.6976
299.4271 | 31.0109 | 7.4591 | 7.3342 | 36.7391 | 5.3967 | 2000.0001 | 0.2 | 0.0042631 | 0.20426 | 0 | 73153.7385 | 550.4809 | 0 | 72304.2197 | 72304.2197 | 1599872.963 | 938011.9753 | 571818.85 | -968882.8915 | -170922.7463 | -354210.1314 | 1283991.6119 | 188608.9373 | 979103.9487 | 717.781 | 2138858.4161 | 3401269.1764 | 1283991.6119 | 188608.9373 | -978386.1677 | 1262410.7604 | 1417583.7536 | 904149.431 | 52.5219 | 0.00017166 | 0.33301 | 1.424 | 0.16392 | 1.0258 | 1.3066 | 0.36581 | 1.2761 | 2.5725e-10 | 6.6976
299.4277 | 31.0111 | 7.459 | 7.3342 | 36.7392 | 5.3967 | 2000.0001 | 0.2 | 0.0042621 | 0.20426 | 0 | 73153.9909 | 550.4862 | 0 | 72304.4776 | 72304.4776 | 1599874.8861 | 938013.8663 | 571819.5249 | -968889.5029 | -170923.8226 | -354212.55 | 1284001.0842 | 188610.3287 | 979110.9008 | 717.7835 | 2138865.7369 | 3401284.2244 | 1284001.0842 | 188610.3287 | -978393.1173 | 1262418.4875 | 1417593.823 | 904157.8849 | 52.5219 | 0.00017166 | 0.33301 | 1.424 | 0.16392 | 1.0258 | 1.3066 | 0.36581 | 1.2761 | 2.5725e-10 | 6.6976
299.4284 | 31.0113 | 7.4589 | 7.3342 | 36.7393 | 5.3967 | 2000.0001 | 0.2 | 0.004261 | 0.20426 | 0 | 73154.2434 | 550.4916 | 0 | 72304.7354 | 72304.7354 | 1599876.8092 | 938015.7572 | 571820.1998 | -968896.1144 | -170924.899 | -354214.9687 | 1284010.5564 | 188611.7201 | 979117.8529 | 717.7861 | 2138873.0578 | 3401299.274 | 1284010.5564 | 188611.7201 | -978400.0668 | 1262426.2163 | 1417603.8925 | 904166.3388 | 52.5219 | 0.00017166 | 0.33301 | 1.424 | 0.16392 | 1.0258 | 1.3066 | 0.36581 | 1.2761 | 2.5725e-10 | 6.6977
299.4296 | 31.0117 | 7.4587 | 7.3342 | 36.7395 | 5.3968 | 2000.0001 | 0.2 | 0.004259 | 0.20426 | 0 | 73154.7483 | 550.5024 | 0 | 72305.251 | 72305.251 | 1599880.6553 | 938019.539 | 571821.5496 | -968909.3375 | -170927.0517 | -354219.8062 | 1284029.5008 | 188614.5029 | 979131.7571 | 717.7911 | 2138887.6995 | 3401329.3782 | 1284029.5008 | 188614.5029 | -978413.966 | 1262441.6787 | 1417624.0314 | 904183.2468 | 52.5219 | 0.00017165 | 0.33301 | 1.424 | 0.16392 | 1.0258 | 1.3066 | 0.36581 | 1.2761 | 2.5724e-10 | 6.6978
299.4309 | 31.0121 | 7.4586 | 7.3341 | 36.7397 | 5.3968 | 2000.0001 | 0.2 | 0.0042569 | 0.20426 | 0 | 73155.2531 | 550.5131 | 0 | 72305.7667 | 72305.7667 | 1599884.5012 | 938023.3208 | 571822.8993 | -968922.5607 | -170929.2045 | -354224.6436 | 1284048.445 | 188617.2857 | 979145.6613 | 717.7962 | 2138902.3413 | 3401359.4888 | 1284048.445 | 188617.2857 | -978427.8651 | 1262457.1476 | 1417644.1703 | 904200.155 | 52.5219 | 0.00017165 | 0.33301 | 1.424 | 0.16392 | 1.0258 | 1.3066 | 0.36581 | 1.2761 | 2.5724e-10 | 6.6979
299.4322 | 31.0125 | 7.4584 | 7.3341 | 36.7398 | 5.3968 | 2000.0001 | 0.2 | 0.0042548 | 0.20425 | 0 | 73155.758 | 550.5239 | 0 | 72306.2823 | 72306.2823 | 1599888.3471 | 938027.1025 | 571824.2489 | -968935.784 | -170931.3573 | -354229.4811 | 1284067.3892 | 188620.0685 | 979159.5655 | 717.8013 | 2138916.983 | 3401389.606 | 1284067.3892 | 188620.0685 | -978441.7642 | 1262472.623 | 1417664.3092 | 904217.0635 | 52.5219 | 0.00017165 | 0.33301 | 1.424 | 0.16392 | 1.0258 | 1.3066 | 0.36581 | 1.2761 | 2.5724e-10 | 6.698
299.4448 | 31.0167 | 7.4568 | 7.3338 | 36.7416 | 5.3971 | 2000.0001 | 0.2 | 0.0042345 | 0.20423 | 0 | 73160.8069 | 550.631 | 0 | 72311.4383 | 72311.4383 | 1599926.7987 | 938064.9165 | 571837.7432 | -969068.0241 | -170952.8887 | -354277.8587 | 1284256.8254 | 188647.8953 | 979298.6071 | 717.852 | 2139063.4004 | 3401691.1289 | 1284256.8254 | 188647.8953 | -978580.7551 | 1262627.7284 | 1417865.6975 | 904386.1606 | 52.5219 | 0.00017165 | 0.33301 | 1.424 | 0.16392 | 1.0258 | 1.3066 | 0.36581 | 1.2761 | 2.572e-10 | 6.6989
299.4574 | 31.0208 | 7.4552 | 7.3334 | 36.7434 | 5.3973 | 2000.0001 | 0.2 | 0.0042147 | 0.20421 | 0 | 73165.8558 | 550.7377 | 0 | 72316.5938 | 72316.5938 | 1599965.2382 | 938102.725 | 571851.2331 | -969200.2763 | -170974.4256 | -354326.2406 | 1284446.2521 | 188675.7206 | 979437.6481 | 717.9027 | 2139209.8178 | 3401993.2806 | 1284446.2521 | 188675.7206 | -978719.7454 | 1262783.4628 | 1418067.0849 | 904555.2804 | 52.5219 | 0.00017165 | 0.33301 | 1.424 | 0.16392 | 1.0258 | 1.3066 | 0.36581 | 1.2761 | 2.5717e-10 | 6.6998
299.4606 | 31.0219 | 7.4548 | 7.3333 | 36.7438 | 5.3974 | 2000.0001 | 0.2 | 0.0042099 | 0.20421 | 0 | 73167.118 | 550.7643 | 0 | 72317.8826 | 72317.8826 | 1599974.8462 | 938112.1763 | 571854.6049 | -969233.3412 | -170979.8107 | -354338.3368 | 1284493.6073 | 188682.6768 | 979472.4083 | 717.9154 | 2139246.4222 | 3402068.9149 | 1284493.6073 | 188682.6768 | -978754.4929 | 1262822.4927 | 1418117.4317 | 904597.5639 | 52.5219 | 0.00017165 | 0.33301 | 1.424 | 0.16392 | 1.0258 | 1.3066 | 0.36581 | 1.2761 | 2.5716e-10 | 6.7
299.4637 | 31.0229 | 7.4544 | 7.3333 | 36.7442 | 5.3975 | 2000.0001 | 0.2 | 0.0042051 | 0.20421 | 0 | 73168.3802 | 550.7908 | 0 | 72319.1714 | 72319.1714 | 1599984.4534 | 938121.6273 | 571857.9764 | -969266.4069 | -170985.1961 | -354350.4332 | 1284540.962 | 188689.6328 | 979507.1685 | 717.9281 | 2139283.0265 | 3402144.587 | 1284540.962 | 188689.6328 | -978789.2404 | 1262861.5605 | 1418167.7785 | 904639.8488 | 52.5219 | 0.00017165 | 0.33301 | 1.424 | 0.16392 | 1.0258 | 1.3066 | 0.36581 | 1.2761 | 2.5715e-10 | 6.7002
299.4669 | 31.024 | 7.454 | 7.3332 | 36.7447 | 5.3975 | 2000.0001 | 0.2 | 0.0042003 | 0.2042 | 0 | 73169.6424 | 550.8173 | 0 | 72320.4602 | 72320.4602 | 1599994.0599 | 938131.0779 | 571861.3477 | -969299.4733 | -170990.5818 | -354362.5299 | 1284588.3162 | 188696.5888 | 979541.9286 | 717.9408 | 2139319.6309 | 3402220.2969 | 1284588.3162 | 188696.5888 | -978823.9879 | 1262900.666 | 1418218.1252 | 904682.1351 | 52.5219 | 0.00017164 | 0.33301 | 1.424 | 0.16392 | 1.0258 | 1.3066 | 0.36581 | 1.2761 | 2.5714e-10 | 6.7004
299.4685 | 31.0245 | 7.4538 | 7.3331 | 36.7449 | 5.3976 | 2000.0001 | 0.2 | 0.0041979 | 0.2042 | 0 | 73170.2736 | 550.8306 | 0 | 72321.1045 | 72321.1045 | 1599998.8629 | 938135.8031 | 571863.0332 | -969316.0068 | -170993.2748 | -354368.5784 | 1284611.9931 | 188700.0668 | 979559.3087 | 717.9471 | 2139337.9331 | 3402258.1658 | 1284611.9931 | 188700.0668 | -978841.3616 | 1262920.2328 | 1418243.2986 | 904703.2788 | 52.5219 | 0.00017164 | 0.33301 | 1.424 | 0.16392 | 1.0258 | 1.3066 | 0.36581 | 1.2761 | 2.5714e-10 | 6.7005
299.47 | 31.025 | 7.4536 | 7.3331 | 36.7451 | 5.3976 | 2000.0001 | 0.2 | 0.0041956 | 0.2042 | 0 | 73170.9047 | 550.8438 | 0 | 72321.7489 | 72321.7489 | 1600003.6656 | 938140.5282 | 571864.7187 | -969332.5405 | -170995.9679 | -354374.6269 | 1284635.6698 | 188703.5447 | 979576.6888 | 717.9534 | 2139356.2352 | 3402296.0441 | 1284635.6698 | 188703.5447 | -978858.7354 | 1262939.8088 | 1418268.472 | 904724.4229 | 52.5219 | 0.00017164 | 0.33301 | 1.424 | 0.16392 | 1.0258 | 1.3066 | 0.36581 | 1.2761 | 2.5713e-10 | 6.7007
299.4716 | 31.0255 | 7.4534 | 7.3331 | 36.7453 | 5.3976 | 2000.0001 | 0.2 | 0.0041932 | 0.20419 | 0 | 73171.5358 | 550.8571 | 0 | 72322.3932 | 72322.3932 | 1600008.4682 | 938145.2533 | 571866.4041 | -969349.0743 | -170998.661 | -354380.6755 | 1284659.3464 | 188707.0226 | 979594.0689 | 717.9598 | 2139374.5374 | 3402333.9317 | 1284659.3464 | 188707.0226 | -978876.1091 | 1262959.3942 | 1418293.6453 | 904745.5673 | 52.5219 | 0.00017164 | 0.33301 | 1.424 | 0.16392 | 1.0258 | 1.3066 | 0.36581 | 1.2761 | 2.5713e-10 | 6.7008
299.4748 | 31.0266 | 7.4529 | 7.333 | 36.7458 | 5.3977 | 2000.0001 | 0.2 | 0.0041885 | 0.20419 | 0 | 73172.798 | 550.8835 | 0 | 72323.6819 | 72323.6819 | 1600018.0729 | 938154.7031 | 571869.7747 | -969382.1426 | -171004.0476 | -354392.7729 | 1284706.6992 | 188713.9784 | 979628.829 | 717.9725 | 2139411.1418 | 3402409.7345 | 1284706.6992 | 188713.9784 | -978910.8566 | 1262998.5927 | 1418343.992 | 904787.8571 | 52.5219 | 0.00017164 | 0.33301 | 1.424 | 0.16392 | 1.0258 | 1.3066 | 0.36581 | 1.2761 | 2.5712e-10 | 6.701
299.4779 | 31.0276 | 7.4525 | 7.3329 | 36.7462 | 5.3978 | 2000.0001 | 0.2 | 0.0041838 | 0.20418 | 0 | 73174.0602 | 550.9099 | 0 | 72324.9705 | 72324.9705 | 1600027.6768 | 938164.1526 | 571873.145 | -969415.2116 | -171009.4344 | -354404.8705 | 1284754.0516 | 188720.9341 | 979663.5892 | 717.9851 | 2139447.7461 | 3402485.574 | 1284754.0516 | 188720.9341 | -978945.604 | 1263037.8279 | 1418394.3388 | 904830.1484 | 52.5219 | 0.00017164 | 0.33301 | 1.424 | 0.16392 | 1.0258 | 1.3066 | 0.36581 | 1.2761 | 2.5711e-10 | 6.7012
299.4811 | 31.0286 | 7.4521 | 7.3328 | 36.7467 | 5.3978 | 2000.0001 | 0.2 | 0.0041792 | 0.20418 | 0 | 73175.3224 | 550.9363 | 0 | 72326.2591 | 72326.2591 | 1600037.2799 | 938173.6017 | 571876.515 | -969448.2814 | -171014.8216 | -354416.9684 | 1284801.4034 | 188727.8898 | 979698.3493 | 717.9978 | 2139484.3505 | 3402561.4501 | 1284801.4034 | 188727.8898 | -978980.3515 | 1263077.0996 | 1418444.6855 | 904872.4411 | 52.5219 | 0.00017164 | 0.33301 | 1.424 | 0.16392 | 1.0258 | 1.3066 | 0.36581 | 1.2761 | 2.571e-10 | 6.7014
299.4974 | 31.034 | 7.4501 | 7.3324 | 36.749 | 5.3982 | 2000.0001 | 0.2 | 0.0041559 | 0.20416 | 0 | 73181.8504 | 551.0724 | 0 | 72332.9232 | 72332.9232 | 1600086.9344 | 938222.4665 | 571893.9403 | -969619.3251 | -171042.6884 | -354479.5412 | 1285046.2925 | 188763.8622 | 979878.124 | 718.0634 | 2139673.6629 | 3402954.4397 | 1285046.2925 | 188763.8622 | -979160.0607 | 1263280.7767 | 1418705.0718 | 905091.1955 | 52.5219 | 0.00017165 | 0.33301 | 1.424 | 0.16392 | 1.0258 | 1.3066 | 0.36581 | 1.2761 | 2.5706e-10 | 6.7026
299.5137 | 31.0394 | 7.448 | 7.332 | 36.7513 | 5.3985 | 2000.0001 | 0.2 | 0.0041334 | 0.20413 | 0 | 73188.3785 | 551.2076 | 0 | 72339.5865 | 72339.5865 | 1600136.5696 | 938271.3229 | 571911.3585 | -969790.3882 | -171070.5635 | -354542.1211 | 1285291.1694 | 188799.8328 | 980057.8994 | 718.1289 | 2139862.9754 | 3403348.3623 | 1285291.1694 | 188799.8328 | -979339.7704 | 1263485.3869 | 1418965.459 | 905309.9879 | 52.5219 | 0.00017165 | 0.33301 | 1.424 | 0.16392 | 1.0258 | 1.3066 | 0.36581 | 1.2761 | 2.5701e-10 | 6.7038
299.53 | 31.0448 | 7.4459 | 7.3315 | 36.7536 | 5.3988 | 2000.0001 | 0.2 | 0.0041118 | 0.20411 | 0 | 73194.9065 | 551.3422 | 0 | 72346.2491 | 72346.2491 | 1600186.1856 | 938320.1713 | 571928.7699 | -969961.4703 | -171098.4466 | -354604.7078 | 1285536.0353 | 188835.8018 | 980237.6757 | 718.1944 | 2140052.2879 | 3403743.1845 | 1285536.0353 | 188835.8018 | -979519.4813 | 1263690.8966 | 1419225.8477 | 905528.8182 | 52.5219 | 0.00017165 | 0.33301 | 1.424 | 0.16392 | 1.0258 | 1.3066 | 0.36581 | 1.2761 | 2.5697e-10 | 6.7049
299.5673 | 31.0571 | 7.4413 | 7.3306 | 36.7589 | 5.3996 | 2000.0001 | 0.2 | 0.0040657 | 0.20407 | 0 | 73209.8272 | 551.6472 | 0 | 72361.4748 | 72361.4748 | 1600299.5199 | 938431.7921 | 571968.5406 | -970352.5721 | -171162.2062 | -354747.7836 | 1286095.6749 | 188918.0087 | 980648.5861 | 718.3442 | 2140484.9875 | 3404648.7713 | 1286095.6749 | 188918.0087 | -979930.2419 | 1264163.7838 | 1419821.0116 | 906029.1272 | 52.5219 | 0.00017168 | 0.33301 | 1.424 | 0.16392 | 1.0258 | 1.3066 | 0.36581 | 1.2761 | 2.5688e-10 | 6.7076
299.6046 | 31.0694 | 7.4367 | 7.3297 | 36.7642 | 5.4004 | 2000.0001 | 0.2 | 0.0040241 | 0.20402 | 0 | 73224.7478 | 551.949 | 0 | 72376.6972 | 72376.6972 | 1600412.7591 | 938543.3748 | 572008.2769 | -970743.7689 | -171226.0039 | -354890.8938 | 1286655.2755 | 189000.21 | 981059.5096 | 718.4939 | 2140917.6871 | 3405558.4666 | 1286655.2755 | 189000.21 | -980341.0156 | 1264640.7795 | 1420416.1946 | 906529.6343 | 52.5219 | 0.00017171 | 0.33301 | 1.424 | 0.16392 | 1.0258 | 1.3066 | 0.36581 | 1.2761 | 2.5678e-10 | 6.7102
299.6052 | 31.0696 | 7.4366 | 7.3297 | 36.7643 | 5.4004 | 2000.0001 | 0.2 | 0.0040235 | 0.20402 | 0 | 73224.981 | 551.9537 | 0 | 72376.935 | 72376.935 | 1600414.5277 | 938545.118 | 572008.8975 | -970749.8821 | -171227.0011 | -354893.1302 | 1286664.019 | 189001.4943 | 981065.9304 | 718.4963 | 2140924.448 | 3405572.7116 | 1286664.019 | 189001.4943 | -980347.4341 | 1264648.2635 | 1420425.4945 | 906537.4563 | 52.5219 | 0.00017171 | 0.33301 | 1.424 | 0.16392 | 1.0258 | 1.3066 | 0.36581 | 1.2761 | 2.5678e-10 | 6.7103
299.6058 | 31.0698 | 7.4365 | 7.3297 | 36.7644 | 5.4004 | 2000.0001 | 0.2 | 0.0040229 | 0.20402 | 0 | 73225.2141 | 551.9584 | 0 | 72377.1729 | 72377.1729 | 1600416.2963 | 938546.8611 | 572009.5181 | -970755.9953 | -171227.9982 | -354895.3665 | 1286672.7625 | 189002.7787 | 981072.3512 | 718.4986 | 2140931.209 | 3405586.9574 | 1286672.7625 | 189002.7787 | -980353.8526 | 1264655.7485 | 1420434.7945 | 906545.2783 | 52.5219 | 0.00017171 | 0.33301 | 1.424 | 0.16392 | 1.0258 | 1.3066 | 0.36581 | 1.2761 | 2.5678e-10 | 6.7103
299.6064 | 31.07 | 7.4364 | 7.3296 | 36.7645 | 5.4004 | 2000.0001 | 0.2 | 0.0040222 | 0.20402 | 0 | 73225.4472 | 551.9631 | 0 | 72377.4107 | 72377.4107 | 1600418.0649 | 938548.6043 | 572010.1387 | -970762.1086 | -171228.9954 | -354897.6029 | 1286681.506 | 189004.063 | 981078.772 | 718.501 | 2140937.9699 | 3405601.2043 | 1286681.506 | 189004.063 | -980360.271 | 1264663.2344 | 1420444.0944 | 906553.1004 | 52.5219 | 0.00017171 | 0.33301 | 1.424 | 0.16392 | 1.0258 | 1.3066 | 0.36581 | 1.2761 | 2.5678e-10 | 6.7104
299.6076 | 31.0703 | 7.4363 | 7.3296 | 36.7646 | 5.4005 | 2000.0001 | 0.2 | 0.004021 | 0.20402 | 0 | 73225.9135 | 551.9724 | 0 | 72377.8863 | 72377.8863 | 1600421.602 | 938552.0906 | 572011.3799 | -970774.3351 | -171230.9897 | -354902.0757 | 1286698.9929 | 189006.6317 | 981091.6136 | 718.5056 | 2140951.4918 | 3405629.7007 | 1286698.9929 | 189006.6317 | -980373.108 | 1264678.2089 | 1420462.6943 | 906568.7448 | 52.5219 | 0.00017171 | 0.33301 | 1.424 | 0.16392 | 1.0258 | 1.3066 | 0.36581 | 1.2761 | 2.5678e-10 | 6.7104
299.6087 | 31.0707 | 7.4362 | 7.3296 | 36.7648 | 5.4005 | 2000.0001 | 0.2 | 0.0040197 | 0.20402 | 0 | 73226.3798 | 551.9818 | 0 | 72378.362 | 72378.362 | 1600425.139 | 938555.5769 | 572012.621 | -970786.5617 | -171232.984 | -354906.5485 | 1286716.4798 | 189009.2004 | 981104.4553 | 718.5103 | 2140965.0136 | 3405658.2008 | 1286716.4798 | 189009.2004 | -980385.945 | 1264693.1872 | 1420481.2942 | 906584.3893 | 52.5219 | 0.00017171 | 0.33301 | 1.424 | 0.16392 | 1.0258 | 1.3066 | 0.36581 | 1.2761 | 2.5677e-10 | 6.7105
299.6123 | 31.0719 | 7.4357 | 7.3295 | 36.7653 | 5.4006 | 2000.0001 | 0.2 | 0.0040159 | 0.20402 | 0 | 73227.7959 | 552.0103 | 0 | 72379.8065 | 72379.8065 | 1600435.8806 | 938566.1648 | 572016.3903 | -970823.6956 | -171239.0413 | -354920.1331 | 1286769.5889 | 189017.0018 | 981143.4566 | 718.5245 | 2141006.0807 | 3405744.781 | 1286769.5889 | 189017.0018 | -980424.9321 | 1264738.7004 | 1420537.7838 | 906631.9042 | 52.5219 | 0.00017172 | 0.33301 | 1.424 | 0.16392 | 1.0258 | 1.3066 | 0.36581 | 1.2761 | 2.5677e-10 | 6.7108
299.6158 | 31.0731 | 7.4353 | 7.3294 | 36.7658 | 5.4006 | 2000.0001 | 0.2 | 0.0040121 | 0.20401 | 0 | 73229.212 | 552.0387 | 0 | 72381.251 | 72381.251 | 1600446.6214 | 938576.7524 | 572020.1592 | -970860.8303 | -171245.0989 | -354933.7179 | 1286822.6978 | 189024.8031 | 981182.4581 | 718.5387 | 2141047.1477 | 3405831.3953 | 1286822.6978 | 189024.8031 | -980463.9193 | 1264784.2475 | 1420594.2736 | 906679.4209 | 52.5219 | 0.00017172 | 0.33301 | 1.424 | 0.16392 | 1.0258 | 1.3066 | 0.36581 | 1.2761 | 2.5676e-10 | 6.711
299.6212 | 31.0748 | 7.4346 | 7.3293 | 36.7666 | 5.4007 | 2000.0001 | 0.2 | 0.0040064 | 0.20401 | 0 | 73231.3605 | 552.0817 | 0 | 72383.4427 | 72383.4427 | 1600462.916 | 938592.8156 | 572025.877 | -970917.1738 | -171254.2902 | -354954.3298 | 1286903.2757 | 189036.6394 | 981241.6326 | 718.5603 | 2141109.4559 | 3405962.8731 | 1286903.2757 | 189036.6394 | -980523.0723 | 1264853.4172 | 1420679.9822 | 906751.5182 | 52.5219 | 0.00017172 | 0.33301 | 1.424 | 0.16392 | 1.0258 | 1.3066 | 0.36581 | 1.2761 | 2.5674e-10 | 6.7114
299.6265 | 31.0766 | 7.434 | 7.3292 | 36.7674 | 5.4009 | 2000.0001 | 0.2 | 0.0040008 | 0.204 | 0 | 73233.5091 | 552.1248 | 0 | 72385.6342 | 72385.6342 | 1600479.2087 | 938608.8781 | 572031.5941 | -970973.5192 | -171263.4823 | -354974.9424 | 1286983.853 | 189048.4756 | 981300.8075 | 718.5819 | 2141171.7641 | 3406094.4274 | 1286983.853 | 189048.4756 | -980582.2256 | 1264922.6633 | 1420765.6914 | 906823.6195 | 52.5219 | 0.00017173 | 0.33301 | 1.424 | 0.16392 | 1.0258 | 1.3066 | 0.36581 | 1.2761 | 2.5673e-10 | 6.7118
299.6319 | 31.0784 | 7.4333 | 7.329 | 36.7681 | 5.401 | 2000.0001 | 0.2 | 0.0039953 | 0.204 | 0 | 73235.6577 | 552.1677 | 0 | 72387.8258 | 72387.8258 | 1600495.4996 | 938624.9399 | 572037.3105 | -971029.8665 | -171272.6751 | -354995.5557 | 1287064.4299 | 189060.3117 | 981359.9828 | 718.6034 | 2141234.0723 | 3406226.0573 | 1287064.4299 | 189060.3117 | -980641.3794 | 1264991.985 | 1420851.401 | 906895.7249 | 52.5219 | 0.00017174 | 0.33301 | 1.424 | 0.16392 | 1.0258 | 1.3066 | 0.36581 | 1.2761 | 2.5672e-10 | 6.7122
299.6432 | 31.0821 | 7.4319 | 7.3288 | 36.7698 | 5.4012 | 2000.0001 | 0.2 | 0.0039836 | 0.20398 | 0 | 73240.1745 | 552.2578 | 0 | 72392.4327 | 72392.4327 | 1600529.7411 | 938658.7036 | 572049.3256 | -971148.3294 | -171292.0031 | -355038.8924 | 1287233.8219 | 189085.1942 | 981484.3861 | 718.6487 | 2141365.0604 | 3406503.0238 | 1287233.8219 | 189085.1942 | -980765.7374 | 1265137.9634 | 1421031.5872 | 907047.3229 | 52.5219 | 0.00017175 | 0.33301 | 1.424 | 0.16392 | 1.0258 | 1.3066 | 0.36581 | 1.2761 | 2.5669e-10 | 6.713
299.6545 | 31.0858 | 7.4305 | 7.3285 | 36.7714 | 5.4014 | 2000.0001 | 0.2 | 0.0039726 | 0.20397 | 0 | 73244.6913 | 552.3476 | 0 | 72397.0394 | 72397.0394 | 1600563.9743 | 938692.4641 | 572061.3377 | -971266.8006 | -171311.3342 | -355082.2321 | 1287403.2119 | 189110.0763 | 981608.7913 | 718.694 | 2141496.0485 | 3406780.3149 | 1287403.2119 | 189110.0763 | -980890.0973 | 1265284.2664 | 1421211.7761 | 907198.9389 | 52.5219 | 0.00017176 | 0.33301 | 1.424 | 0.16392 | 1.0258 | 1.3066 | 0.36581 | 1.2761 | 2.5666e-10 | 6.7138
299.6658 | 31.0895 | 7.4292 | 7.3282 | 36.773 | 5.4017 | 2000.0001 | 0.2 | 0.003962 | 0.20396 | 0 | 73249.2082 | 552.4372 | 0 | 72401.6458 | 72401.6458 | 1600598.1993 | 938726.2216 | 572073.3469 | -971385.2799 | -171330.6684 | -355125.5748 | 1287572.6005 | 189134.9583 | 981733.1985 | 718.7393 | 2141627.0366 | 3407057.9165 | 1287572.6005 | 189134.9583 | -981014.4592 | 1265430.8799 | 1421391.968 | 907350.5732 | 52.5219 | 0.00017178 | 0.33301 | 1.424 | 0.16392 | 1.0258 | 1.3066 | 0.36581 | 1.2761 | 2.5664e-10 | 6.7146
299.6996 | 31.1007 | 7.425 | 7.3274 | 36.7779 | 5.4024 | 2000.0001 | 0.2 | 0.0039313 | 0.20393 | 0 | 73262.7316 | 552.7041 | 0 | 72415.4361 | 72415.4361 | 1600700.6211 | 938827.2743 | 572109.285 | -971740.0561 | -171388.5726 | -355255.3605 | 1288079.7446 | 189209.454 | 982105.6881 | 718.875 | 2142019.2159 | 3407890.8345 | 1288079.7446 | 189209.454 | -981386.8131 | 1265871.6186 | 1421931.4832 | 907804.6756 | 52.5219 | 0.00017182 | 0.33301 | 1.424 | 0.16392 | 1.0258 | 1.3066 | 0.36581 | 1.2761 | 2.5656e-10 | 6.717
299.7334 | 31.1118 | 7.421 | 7.3266 | 36.7828 | 5.4031 | 2000.0001 | 0.2 | 0.0039047 | 0.2039 | 0 | 73276.255 | 552.969 | 0 | 72429.2244 | 72429.2244 | 1600802.972 | 938928.3018 | 572145.1974 | -972094.9031 | -171446.5019 | -355385.1719 | 1288586.8852 | 189283.9492 | 982478.2001 | 719.0106 | 2142411.3952 | 3408726.2316 | 1288586.8852 | 189283.9492 | -981759.1895 | 1266314.8364 | 1422471.0309 | 908258.9407 | 52.5219 | 0.00017188 | 0.33301 | 1.424 | 0.16392 | 1.0258 | 1.3066 | 0.36581 | 1.2761 | 2.5648e-10 | 6.7194
299.7672 | 31.123 | 7.4169 | 7.3259 | 36.7878 | 5.4039 | 2000.0001 | 0.2 | 0.0038811 | 0.20388 | 0 | 73289.7784 | 553.2323 | 0 | 72443.0111 | 72443.0111 | 1600905.2542 | 939029.3062 | 572181.085 | -972449.8188 | -171504.4543 | -355515.0082 | 1289094.0315 | 189358.4453 | 982850.7376 | 719.1462 | 2142803.5745 | 3409563.8223 | 1289094.0315 | 189358.4453 | -982131.5914 | 1266760.2478 | 1423010.6155 | 908713.3686 | 52.5219 | 0.00017194 | 0.33301 | 1.424 | 0.16392 | 1.0258 | 1.3066 | 0.36581 | 1.2761 | 2.5641e-10 | 6.7218
299.814 | 31.1384 | 7.4113 | 7.3248 | 36.7947 | 5.4049 | 2000.0001 | 0.2 | 0.0038511 | 0.20385 | 0 | 73308.4979 | 553.5941 | 0 | 72462.0924 | 72462.0924 | 1601046.7256 | 939169.0835 | 572230.7213 | -972941.2132 | -171584.7093 | -355694.7712 | 1289796.0583 | 189461.5679 | 983366.4622 | 719.3339 | 2143346.4397 | 3410726.4959 | 1289796.0583 | 189461.5679 | -982647.1284 | 1267380.0562 | 1423757.593 | 909342.6686 | 52.5219 | 0.00017204 | 0.33301 | 1.424 | 0.16392 | 1.0258 | 1.3066 | 0.36581 | 1.2761 | 2.5631e-10 | 6.7251
299.8608 | 31.1538 | 7.4058 | 7.3238 | 36.8017 | 5.4059 | 2000.0001 | 0.2 | 0.0038296 | 0.20383 | 0 | 73327.2174 | 553.9536 | 0 | 72481.1713 | 72481.1713 | 1601188.073 | 939308.8235 | 572280.3127 | -973432.7315 | -171665.0018 | -355874.5792 | 1290498.129 | 189564.6969 | 983882.2498 | 719.5215 | 2143889.3049 | 3411892.3574 | 1290498.129 | 189564.6969 | -983162.7283 | 1268003.0525 | 1424504.6616 | 909972.2805 | 52.5219 | 0.00017215 | 0.33301 | 1.424 | 0.16392 | 1.0258 | 1.3066 | 0.36581 | 1.2761 | 2.5622e-10 | 6.7285
299.9076 | 31.1693 | 7.4003 | 7.3228 | 36.8088 | 5.4069 | 2000.0001 | 0.2 | 0.0038139 | 0.20381 | 0 | 73345.9369 | 554.3113 | 0 | 72500.2485 | 72500.2485 | 1601329.3023 | 939448.5314 | 572329.861 | -973924.368 | -171745.3262 | -356054.4303 | 1291200.2698 | 189667.8362 | 984398.1084 | 719.7091 | 2144432.1701 | 3413060.6088 | 1291200.2698 | 189667.8362 | -983678.3993 | 1268628.4387 | 1425251.8332 | 910602.2043 | 52.5219 | 0.00017228 | 0.33301 | 1.424 | 0.16392 | 1.0258 | 1.3066 | 0.36581 | 1.2761 | 2.5613e-10 | 6.7318
299.9919 | 31.1971 | 7.3905 | 7.321 | 36.8217 | 5.4088 | 2000.0001 | 0.2 | 0.0037949 | 0.20379 | 0 | 73379.6639 | 554.9528 | 0 | 72534.6171 | 72534.6171 | 1601583.471 | 939700.1754 | 572419.0288 | -974810.4375 | -171890.1159 | -356378.5729 | 1292465.5575 | 189853.6977 | 985327.7411 | 720.0471 | 2145410.2537 | 3415169.6913 | 1292465.5575 | 189853.6977 | -984607.694 | 1269759.4376 | 1426598.3167 | 911737.9295 | 52.5219 | 0.00017254 | 0.33301 | 1.424 | 0.16392 | 1.0258 | 1.3066 | 0.36581 | 1.2761 | 2.5598e-10 | 6.7378
300.0762 | 31.2249 | 7.3807 | 7.3194 | 36.835 | 5.4108 | 2000.0001 | 0.2 | 0.0038007 | 0.2038 | 0 | 73413.3909 | 555.5933 | 0 | 72568.9846 | 72568.9846 | 1601837.2953 | 939951.7524 | 572508.0708 | -975696.8514 | -172034.9726 | -356702.8412 | 1293731.2542 | 190039.6193 | 986257.6751 | 720.3851 | 2146388.3374 | 3417281.0502 | 1293731.2542 | 190039.6193 | -985537.29 | 1270892.7128 | 1427945.2368 | 912874.6676 | 52.5219 | 0.00017284 | 0.33301 | 1.424 | 0.16392 | 1.0258 | 1.3066 | 0.36581 | 1.2761 | 2.5584e-10 | 6.7438
300.1606 | 31.2527 | 7.3711 | 7.3178 | 36.8485 | 5.4128 | 2000.0001 | 0.2 | 0.0038256 | 0.20383 | 0 | 73447.118 | 556.2363 | 0 | 72603.3546 | 72603.3546 | 1602090.8051 | 940203.2919 | 572596.9974 | -976583.5799 | -172179.8669 | -357027.2249 | 1294997.507 | 190225.6225 | 987187.9548 | 720.7231 | 2147366.421 | 3419390.266 | 1294997.507 | 190225.6225 | -986467.2317 | 1272023.845 | 1429292.6578 | 914012.4191 | 52.5219 | 0.00017318 | 0.33301 | 1.424 | 0.16392 | 1.0258 | 1.3066 | 0.36581 | 1.2761 | 2.5571e-10 | 6.7498
300.2449 | 31.2805 | 7.3614 | 7.3162 | 36.8624 | 5.4148 | 2000.0001 | 0.2 | 0.0038694 | 0.20387 | 0 | 73480.845 | 556.8851 | 0 | 72637.7305 | 72637.7305 | 1602344.0256 | 940454.8192 | 572685.8176 | -977470.5976 | -172324.7732 | -357351.7151 | 1296264.4455 | 190411.7265 | 988118.6233 | 721.0612 | 2148344.5047 | 3421493.4884 | 1296264.4455 | 190411.7265 | -987397.5621 | 1273148.9837 | 1430640.6423 | 915151.1843 | 52.5219 | 0.00017357 | 0.33301 | 1.424 | 0.16392 | 1.0258 | 1.3066 | 0.36581 | 1.2761 | 2.556e-10 | 6.7558
300.3592 | 31.3183 | 7.3484 | 7.3142 | 36.8819 | 5.4177 | 2000.0001 | 0.2 | 0.0039404 | 0.20394 | 0 | 73526.557 | 557.7776 | 0 | 72684.335 | 72684.335 | 1602686.7968 | 940795.7401 | 572806.0407 | -978673.2506 | -172521.1596 | -357791.6729 | 1297982.8549 | 190664.1482 | 989380.7053 | 721.5195 | 2149670.1523 | 3424329.7179 | 1297982.8549 | 190664.1482 | -988659.1858 | 1274659.5656 | 1432468.6478 | 916696.231 | 52.5219 | 0.00017415 | 0.33301 | 1.424 | 0.16392 | 1.0258 | 1.3066 | 0.36581 | 1.2761 | 2.5546e-10 | 6.764
300.4734 | 31.3561 | 7.3353 | 7.3123 | 36.9022 | 5.4207 | 2000.0001 | 0.2 | 0.0040643 | 0.20406 | 0 | 73572.269 | 558.6924 | 0 | 72730.9617 | 72730.9617 | 1603029.1236 | 941136.7318 | 572926.0987 | -979876.348 | -172717.4751 | -358231.7959 | 1299703.0111 | 190916.8265 | 990643.6772 | 721.978 | 2150995.7999 | 3427140.7767 | 1299703.0111 | 190916.8265 | -989921.6992 | 1276144.9768 | 1434297.9428 | 918243.1419 | 52.5219 | 0.00017481 | 0.33301 | 1.424 | 0.16392 | 1.0258 | 1.3066 | 0.36581 | 1.2761 | 2.5534e-10 | 6.7722
300.5877 | 31.3939 | 7.3222 | 7.3104 | 36.9232 | 5.4237 | 2000.0001 | 0.2 | 0.0042071 | 0.20421 | 0 | 73617.981 | 559.6376 | 0 | 72777.619 | 72777.619 | 1603371.0642 | 941477.8586 | 573046.0118 | -981079.8316 | -172913.6556 | -358672.0638 | 1301425.2543 | 191169.8114 | 991907.634 | 722.4369 | 2152321.4476 | 3429916.7854 | 1301425.2543 | 191169.8114 | -991185.1971 | 1277595.3378 | 1436128.6647 | 919791.9187 | 52.5219 | 0.00017553 | 0.33301 | 1.424 | 0.16392 | 1.0258 | 1.3066 | 0.36581 | 1.2761 | 2.5524e-10 | 6.7803
300.5877 | 31.3939 | 7.3222 | 7.3104 | 36.9232 | 5.4237 | 2000.0001 | 0.2 | 0.0042071 | 0.20421 | 0 | 73617.9818 | 559.6376 | 0 | 72777.6199 | 72777.6199 | 1603371.0708 | 941477.8652 | 573046.0142 | -981079.8551 | -172913.6594 | -358672.0724 | 1301425.288 | 191169.8163 | 991907.6587 | 722.4369 | 2152321.4735 | 3429916.8392 | 1301425.288 | 191169.8163 | -991185.2217 | 1277595.3658 | 1436128.7005 | 919791.949 | 52.5219 | 0.00017553 | 0.33301 | 1.424 | 0.16392 | 1.0258 | 1.3066 | 0.36581 | 1.2761 | 2.5524e-10 | 6.7803
300.5877 | 31.3939 | 7.3222 | 7.3104 | 36.9232 | 5.4237 | 2000.0001 | 0.2 | 0.0042071 | 0.20421 | 0 | 73617.9827 | 559.6377 | 0 | 72777.6208 | 72777.6208 | 1603371.0775 | 941477.8719 | 573046.0165 | -981079.8786 | -172913.6632 | -358672.081 | 1301425.3216 | 191169.8213 | 991907.6834 | 722.4369 | 2152321.4994 | 3429916.8931 | 1301425.3216 | 191169.8213 | -991185.2464 | 1277595.3937 | 1436128.7363 | 919791.9793 | 52.5219 | 0.00017553 | 0.33301 | 1.424 | 0.16392 | 1.0258 | 1.3066 | 0.36581 | 1.2761 | 2.5524e-10 | 6.7803
300.5877 | 31.3939 | 7.3222 | 7.3104 | 36.9232 | 5.4237 | 2000.0001 | 0.2 | 0.0042071 | 0.20421 | 0 | 73617.9836 | 559.6377 | 0 | 72777.6217 | 72777.6217 | 1603371.0842 | 941477.8785 | 573046.0189 | -981079.9021 | -172913.667 | -358672.0896 | 1301425.3553 | 191169.8262 | 991907.7081 | 722.4369 | 2152321.5253 | 3429916.9469 | 1301425.3553 | 191169.8262 | -991185.2711 | 1277595.4217 | 1436128.772 | 919792.0095 | 52.5219 | 0.00017553 | 0.33301 | 1.424 | 0.16392 | 1.0258 | 1.3066 | 0.36581 | 1.2761 | 2.5524e-10 | 6.7803
300.5877 | 31.3939 | 7.3222 | 7.3104 | 36.9232 | 5.4237 | 2000.0001 | 0.2 | 0.0042071 | 0.20421 | 0 | 73617.9845 | 559.6377 | 0 | 72777.6226 | 72777.6226 | 1603371.0909 | 941477.8852 | 573046.0212 | -981079.9256 | -172913.6709 | -358672.0982 | 1301425.3889 | 191169.8311 | 991907.7328 | 722.437 | 2152321.5511 | 3429917.0008 | 1301425.3889 | 191169.8311 | -991185.2958 | 1277595.4496 | 1436128.8078 | 919792.0398 | 52.5219 | 0.00017553 | 0.33301 | 1.424 | 0.16392 | 1.0258 | 1.3066 | 0.36581 | 1.2761 | 2.5524e-10 | 6.7803
300.5877 | 31.3939 | 7.3222 | 7.3104 | 36.9232 | 5.4237 | 2000.0001 | 0.2 | 0.004207 | 0.20421 | 0 | 73617.9854 | 559.6377 | 0 | 72777.6235 | 72777.6235 | 1603371.0975 | 941477.8919 | 573046.0235 | -981079.9491 | -172913.6747 | -358672.1068 | 1301425.4226 | 191169.8361 | 991907.7575 | 722.437 | 2152321.577 | 3429917.0546 | 1301425.4226 | 191169.8361 | -991185.3205 | 1277595.4776 | 1436128.8436 | 919792.0701 | 52.5219 | 0.00017553 | 0.33301 | 1.424 | 0.16392 | 1.0258 | 1.3066 | 0.36581 | 1.2761 | 2.5524e-10 | 6.7803
300.5877 | 31.3939 | 7.3222 | 7.3104 | 36.9232 | 5.4237 | 2000.0001 | 0.2 | 0.004207 | 0.20421 | 0 | 73617.9872 | 559.6378 | 0 | 72777.6253 | 72777.6253 | 1603371.1109 | 941477.9052 | 573046.0282 | -981079.9962 | -172913.6824 | -358672.124 | 1301425.4899 | 191169.846 | 991907.8069 | 722.437 | 2152321.6288 | 3429917.1623 | 1301425.4899 | 191169.846 | -991185.3699 | 1277595.5335 | 1436128.9151 | 919792.1306 | 52.5219 | 0.00017553 | 0.33301 | 1.424 | 0.16392 | 1.0258 | 1.3066 | 0.36581 | 1.2761 | 2.5524e-10 | 6.7803
300.5877 | 31.3939 | 7.3222 | 7.3104 | 36.9232 | 5.4237 | 2000.0001 | 0.2 | 0.004207 | 0.20421 | 0 | 73617.989 | 559.6378 | 0 | 72777.6272 | 72777.6272 | 1603371.1242 | 941477.9185 | 573046.0329 | -981080.0432 | -172913.69 | -358672.1412 | 1301425.5572 | 191169.8559 | 991907.8562 | 722.437 | 2152321.6806 | 3429917.27 | 1301425.5572 | 191169.8559 | -991185.4193 | 1277595.5894 | 1436128.9867 | 919792.1912 | 52.5219 | 0.00017553 | 0.33301 | 1.424 | 0.16392 | 1.0258 | 1.3066 | 0.36581 | 1.2761 | 2.5524e-10 | 6.7803
300.5877 | 31.3939 | 7.3222 | 7.3104 | 36.9232 | 5.4237 | 2000.0001 | 0.2 | 0.004207 | 0.20421 | 0 | 73617.9908 | 559.6378 | 0 | 72777.629 | 72777.629 | 1603371.1376 | 941477.9319 | 573046.0376 | -981080.0902 | -172913.6977 | -358672.1584 | 1301425.6246 | 191169.8658 | 991907.9056 | 722.437 | 2152321.7324 | 3429917.3777 | 1301425.6246 | 191169.8658 | -991185.4686 | 1277595.6454 | 1436129.0582 | 919792.2517 | 52.5219 | 0.00017553 | 0.33301 | 1.424 | 0.16392 | 1.0258 | 1.3066 | 0.36581 | 1.2761 | 2.5524e-10 | 6.7803
300.5878 | 31.3939 | 7.3222 | 7.3104 | 36.9232 | 5.4237 | 2000.0001 | 0.2 | 0.004207 | 0.20421 | 0 | 73618.0086 | 559.6382 | 0 | 72777.6472 | 72777.6472 | 1603371.2711 | 941478.0651 | 573046.0844 | -981080.5604 | -172913.7743 | -358672.3304 | 1301426.2977 | 191169.9646 | 991908.3996 | 722.4372 | 2152322.2502 | 3429918.4547 | 1301426.2977 | 191169.9646 | -991185.9624 | 1277596.2045 | 1436129.7736 | 919792.857 | 52.5219 | 0.00017553 | 0.33301 | 1.424 | 0.16392 | 1.0258 | 1.3066 | 0.36581 | 1.2761 | 2.5524e-10 | 6.7803
300.5878 | 31.3939 | 7.3222 | 7.3104 | 36.9232 | 5.4237 | 2000.0001 | 0.2 | 0.0042069 | 0.20421 | 0 | 73618.0265 | 559.6386 | 0 | 72777.6654 | 72777.6654 | 1603371.4046 | 941478.1984 | 573046.1312 | -981081.0306 | -172913.8509 | -358672.5024 | 1301426.9709 | 191170.0635 | 991908.8935 | 722.4374 | 2152322.768 | 3429919.5318 | 1301426.9709 | 191170.0635 | -991186.4561 | 1277596.7637 | 1436130.489 | 919793.4624 | 52.5219 | 0.00017553 | 0.33301 | 1.424 | 0.16392 | 1.0258 | 1.3066 | 0.36581 | 1.2761 | 2.5524e-10 | 6.7803
300.5879 | 31.3939 | 7.3222 | 7.3104 | 36.9232 | 5.4237 | 2000.0001 | 0.2 | 0.0042068 | 0.20421 | 0 | 73618.0443 | 559.639 | 0 | 72777.6837 | 72777.6837 | 1603371.5381 | 941478.3317 | 573046.178 | -981081.5007 | -172913.9275 | -358672.6744 | 1301427.6441 | 191170.1624 | 991909.3874 | 722.4376 | 2152323.2859 | 3429920.6088 | 1301427.6441 | 191170.1624 | -991186.9499 | 1277597.3229 | 1436131.2045 | 919794.0678 | 52.5219 | 0.00017553 | 0.33301 | 1.424 | 0.16392 | 1.0258 | 1.3066 | 0.36581 | 1.2761 | 2.5524e-10 | 6.7803
300.5883 | 31.3941 | 7.3222 | 7.3104 | 36.9233 | 5.4238 | 2000.0001 | 0.2 | 0.0042062 | 0.20421 | 0 | 73618.2229 | 559.6427 | 0 | 72777.866 | 72777.866 | 1603372.873 | 941479.6645 | 573046.6462 | -981086.2026 | -172914.6935 | -358674.3945 | 1301434.3759 | 191171.1513 | 991914.3268 | 722.4393 | 2152328.4642 | 3429931.3794 | 1301434.3759 | 191171.1513 | -991191.8874 | 1277602.9152 | 1436138.3586 | 919800.1213 | 52.5219 | 0.00017553 | 0.33301 | 1.424 | 0.16392 | 1.0258 | 1.3066 | 0.36581 | 1.2761 | 2.5524e-10 | 6.7804
300.5888 | 31.3942 | 7.3221 | 7.3104 | 36.9233 | 5.4238 | 2000.0001 | 0.2 | 0.0042055 | 0.20421 | 0 | 73618.4015 | 559.6465 | 0 | 72778.0483 | 72778.0483 | 1603374.208 | 941480.9973 | 573047.1143 | -981090.9045 | -172915.4596 | -358676.1146 | 1301441.1076 | 191172.1401 | 991919.2661 | 722.4411 | 2152333.6425 | 3429942.1507 | 1301441.1076 | 191172.1401 | -991196.825 | 1277608.5082 | 1436145.5128 | 919806.1749 | 52.5219 | 0.00017553 | 0.33301 | 1.424 | 0.16392 | 1.0258 | 1.3066 | 0.36581 | 1.2761 | 2.5524e-10 | 6.7804
300.5892 | 31.3944 | 7.322 | 7.3104 | 36.9234 | 5.4238 | 2000.0001 | 0.2 | 0.0042049 | 0.2042 | 0 | 73618.58 | 559.6502 | 0 | 72778.2306 | 72778.2306 | 1603375.5429 | 941482.3301 | 573047.5824 | -981095.6063 | -172916.2256 | -358677.8347 | 1301447.8394 | 191173.1289 | 991924.2055 | 722.4429 | 2152338.8208 | 3429952.9227 | 1301447.8394 | 191173.1289 | -991201.7625 | 1277614.1019 | 1436152.667 | 919812.2286 | 52.5219 | 0.00017553 | 0.33301 | 1.424 | 0.16392 | 1.0258 | 1.3066 | 0.36581 | 1.2761 | 2.5524e-10 | 6.7804
300.5937 | 31.3959 | 7.3215 | 7.3103 | 36.924 | 5.4239 | 2000.0001 | 0.2 | 0.0041984 | 0.2042 | 0 | 73620.3657 | 559.6877 | 0 | 72780.0538 | 72780.0538 | 1603388.8915 | 941495.6579 | 573052.2633 | -981142.6259 | -172923.8865 | -358695.0358 | 1301515.1564 | 191183.0173 | 991973.5989 | 722.4609 | 2152390.6039 | 3430060.6825 | 1301515.1564 | 191183.0173 | -991251.1381 | 1277670.0786 | 1436224.2088 | 919872.7665 | 52.5219 | 0.00017553 | 0.33301 | 1.424 | 0.16392 | 1.0258 | 1.3066 | 0.36581 | 1.2761 | 2.5523e-10 | 6.7807
300.5981 | 31.3973 | 7.3209 | 7.3101 | 36.9246 | 5.424 | 2000.0001 | 0.2 | 0.0041921 | 0.20419 | 0 | 73622.1513 | 559.7252 | 0 | 72781.8768 | 72781.8768 | 1603402.2387 | 941508.985 | 573056.9438 | -981189.6469 | -172931.5479 | -358712.2375 | 1301582.4724 | 191192.9055 | 992022.9924 | 722.4788 | 2152442.387 | 3430168.5136 | 1301582.4724 | 191192.9055 | -991300.5136 | 1277726.1265 | 1436295.7506 | 919933.3073 | 52.5219 | 0.00017553 | 0.33301 | 1.424 | 0.16392 | 1.0258 | 1.3066 | 0.36581 | 1.2761 | 2.5522e-10 | 6.7811
300.6026 | 31.3988 | 7.3204 | 7.31 | 36.9252 | 5.424 | 2000.0001 | 0.2 | 0.0041858 | 0.20419 | 0 | 73623.9369 | 559.7626 | 0 | 72783.6999 | 72783.6999 | 1603415.5844 | 941522.3114 | 573061.6237 | -981236.6693 | -172939.21 | -358729.4396 | 1301649.7874 | 191202.7936 | 992072.3859 | 722.4967 | 2152494.1701 | 3430276.4151 | 1301649.7874 | 191202.7936 | -991349.8892 | 1277782.245 | 1436367.2924 | 919993.8509 | 52.5219 | 0.00017553 | 0.33301 | 1.424 | 0.16392 | 1.0258 | 1.3066 | 0.36581 | 1.2761 | 2.552e-10 | 6.7814
300.6191 | 31.4043 | 7.3183 | 7.3096 | 36.9275 | 5.4244 | 2000.0001 | 0.2 | 0.004163 | 0.20416 | 0 | 73630.5448 | 559.9005 | 0 | 72790.4457 | 72790.4457 | 1603464.9592 | 941571.622 | 573078.9377 | -981410.6926 | -172967.5697 | -358793.1024 | 1301898.8853 | 191239.3843 | 992255.172 | 722.5631 | 2152685.7986 | 3430676.3145 | 1301898.8853 | 191239.3843 | -991532.6089 | 1277990.5159 | 1436632.0408 | 920217.9233 | 52.5219 | 0.00017553 | 0.33301 | 1.424 | 0.16392 | 1.0258 | 1.3066 | 0.36581 | 1.2761 | 2.5516e-10 | 6.7826
300.6357 | 31.4097 | 7.3163 | 7.3092 | 36.9298 | 5.4247 | 2000.0001 | 0.2 | 0.0041412 | 0.20414 | 0 | 73637.1527 | 560.0377 | 0 | 72797.1907 | 72797.1907 | 1603514.3148 | 941620.9245 | 573096.2447 | -981584.7352 | -172995.9375 | -358856.7721 | 1302147.9714 | 191275.9732 | 992437.9591 | 722.6294 | 2152877.4271 | 3431077.1335 | 1302147.9714 | 191275.9732 | -991715.3297 | 1278199.7064 | 1436896.7907 | 920442.0346 | 52.5219 | 0.00017554 | 0.33301 | 1.424 | 0.16392 | 1.0258 | 1.3066 | 0.36581 | 1.2761 | 2.5512e-10 | 6.7837
300.6522 | 31.4152 | 7.3142 | 7.3088 | 36.9321 | 5.4251 | 2000.0001 | 0.2 | 0.0041202 | 0.20412 | 0 | 73643.7605 | 560.1742 | 0 | 72803.9351 | 72803.9351 | 1603563.6515 | 941670.2189 | 573113.545 | -981758.7967 | -173024.3133 | -358920.4486 | 1302397.0469 | 191312.5606 | 992620.7477 | 722.6957 | 2153069.0556 | 3431478.8373 | 1302397.0469 | 191312.5606 | -991898.052 | 1278409.7817 | 1437161.5427 | 920666.1849 | 52.5219 | 0.00017555 | 0.33301 | 1.424 | 0.16392 | 1.0258 | 1.3066 | 0.36581 | 1.2761 | 2.5508e-10 | 6.7849
300.687 | 31.4267 | 7.31 | 7.3079 | 36.937 | 5.4258 | 2000.0001 | 0.2 | 0.0040789 | 0.20408 | 0 | 73657.6973 | 560.4598 | 0 | 72818.1575 | 72818.1575 | 1603667.6474 | 941774.1615 | 573150.0111 | -982125.9722 | -173084.1858 | -359054.7713 | 1302922.3452 | 191389.723 | 993006.2762 | 722.8356 | 2153473.2212 | 3432328.7979 | 1302922.3452 | 191389.723 | -992283.4406 | 1278855.5767 | 1437719.9445 | 921139.0703 | 52.5219 | 0.00017557 | 0.33301 | 1.424 | 0.16392 | 1.0258 | 1.3066 | 0.36581 | 1.2761 | 2.5499e-10 | 6.7874
300.6957 | 31.4296 | 7.3089 | 7.3077 | 36.9382 | 5.4259 | 2000.0001 | 0.2 | 0.0040692 | 0.20407 | 0 | 73661.1815 | 560.5308 | 0 | 72821.7127 | 72821.7127 | 1603693.6337 | 941800.142 | 573159.1231 | -982217.7788 | -173099.159 | -359088.3566 | 1303053.6642 | 191409.0128 | 993102.6602 | 722.8706 | 2153574.2626 | 3432541.8459 | 1303053.6642 | 191409.0128 | -992379.7896 | 1278967.5833 | 1437859.5475 | 921257.3188 | 52.5219 | 0.00017558 | 0.33301 | 1.424 | 0.16392 | 1.0258 | 1.3066 | 0.36581 | 1.2761 | 2.5497e-10 | 6.788
300.6963 | 31.4298 | 7.3089 | 7.3077 | 36.9383 | 5.426 | 2000.0001 | 0.2 | 0.0040686 | 0.20407 | 0 | 73661.3992 | 560.5352 | 0 | 72821.9349 | 72821.9349 | 1603695.2577 | 941801.7657 | 573159.6925 | -982223.5169 | -173100.0949 | -359090.4557 | 1303061.8716 | 191410.2184 | 993108.6842 | 722.8728 | 2153580.5776 | 3432555.1685 | 1303061.8716 | 191410.2184 | -992385.8114 | 1278974.5908 | 1437868.2727 | 921264.7097 | 52.5219 | 0.00017558 | 0.33301 | 1.424 | 0.16392 | 1.0258 | 1.3066 | 0.36581 | 1.2761 | 2.5497e-10 | 6.7881
300.6968 | 31.43 | 7.3088 | 7.3077 | 36.9383 | 5.426 | 2000.0001 | 0.2 | 0.004068 | 0.20407 | 0 | 73661.617 | 560.5397 | 0 | 72822.157 | 72822.157 | 1603696.8816 | 941803.3894 | 573160.262 | -982229.255 | -173101.0308 | -359092.5548 | 1303070.0789 | 191411.424 | 993114.7082 | 722.8749 | 2153586.8927 | 3432568.4919 | 1303070.0789 | 191411.424 | -992391.8333 | 1278981.5991 | 1437876.998 | 921272.1006 | 52.5219 | 0.00017558 | 0.33301 | 1.424 | 0.16392 | 1.0258 | 1.3066 | 0.36581 | 1.2761 | 2.5497e-10 | 6.7881
300.6974 | 31.4301 | 7.3087 | 7.3077 | 36.9384 | 5.426 | 2000.0001 | 0.2 | 0.0040674 | 0.20407 | 0 | 73661.8348 | 560.5441 | 0 | 72822.3792 | 72822.3792 | 1603698.5056 | 941805.0131 | 573160.8314 | -982234.9931 | -173101.9667 | -359094.654 | 1303078.2863 | 191412.6296 | 993120.7322 | 722.8771 | 2153593.2078 | 3432581.8161 | 1303078.2863 | 191412.6296 | -992397.8551 | 1278988.6083 | 1437885.7232 | 921279.4916 | 52.5219 | 0.00017558 | 0.33301 | 1.424 | 0.16392 | 1.0258 | 1.3066 | 0.36581 | 1.2761 | 2.5496e-10 | 6.7882
300.6984 | 31.4305 | 7.3086 | 7.3077 | 36.9386 | 5.426 | 2000.0001 | 0.2 | 0.0040662 | 0.20407 | 0 | 73662.2703 | 560.553 | 0 | 72822.8236 | 72822.8236 | 1603701.7534 | 941808.2605 | 573161.9702 | -982246.4694 | -173103.8386 | -359098.8523 | 1303094.701 | 191415.0408 | 993132.7803 | 722.8815 | 2153605.838 | 3432608.4671 | 1303094.701 | 191415.0408 | -992409.8988 | 1279002.6291 | 1437903.1737 | 921294.2736 | 52.5219 | 0.00017558 | 0.33301 | 1.424 | 0.16392 | 1.0258 | 1.3066 | 0.36581 | 1.2761 | 2.5496e-10 | 6.7882
300.6995 | 31.4309 | 7.3085 | 7.3076 | 36.9387 | 5.426 | 2000.0001 | 0.2 | 0.004065 | 0.20406 | 0 | 73662.7058 | 560.5618 | 0 | 72823.268 | 72823.268 | 1603705.0011 | 941811.5078 | 573163.109 | -982257.9458 | -173105.7105 | -359103.0507 | 1303111.1157 | 191417.452 | 993144.8284 | 722.8859 | 2153618.4682 | 3432635.1215 | 1303111.1157 | 191417.452 | -992421.9425 | 1279016.6533 | 1437920.6242 | 921309.0559 | 52.5219 | 0.00017558 | 0.33301 | 1.424 | 0.16392 | 1.0258 | 1.3066 | 0.36581 | 1.2761 | 2.5496e-10 | 6.7883
300.7029 | 31.432 | 7.308 | 7.3076 | 36.9392 | 5.4261 | 2000.0001 | 0.2 | 0.0040611 | 0.20406 | 0 | 73664.0691 | 560.5895 | 0 | 72824.6589 | 72824.6589 | 1603715.1665 | 941821.6723 | 573166.6734 | -982293.8691 | -173111.5699 | -359116.1924 | 1303162.4959 | 191424.9994 | 993182.5409 | 722.8995 | 2153658.0026 | 3432718.5753 | 1303162.4959 | 191424.9994 | -992459.6413 | 1279060.5727 | 1437975.2472 | 921355.3277 | 52.5219 | 0.00017559 | 0.33301 | 1.424 | 0.16392 | 1.0258 | 1.3066 | 0.36581 | 1.2761 | 2.5495e-10 | 6.7885
300.7064 | 31.4331 | 7.3076 | 7.3075 | 36.9397 | 5.4262 | 2000.0001 | 0.2 | 0.0040574 | 0.20406 | 0 | 73665.4323 | 560.6172 | 0 | 72826.0499 | 72826.0499 | 1603725.3312 | 941831.8365 | 573170.2376 | -982329.7932 | -173117.4297 | -359129.3343 | 1303213.8759 | 191432.5467 | 993220.2535 | 722.9132 | 2153697.537 | 3432802.0616 | 1303213.8759 | 191432.5467 | -992497.3402 | 1279104.5246 | 1438029.8703 | 921401.6012 | 52.5219 | 0.00017559 | 0.33301 | 1.424 | 0.16392 | 1.0258 | 1.3066 | 0.36581 | 1.2761 | 2.5494e-10 | 6.7888
300.7117 | 31.4349 | 7.307 | 7.3073 | 36.9404 | 5.4263 | 2000.0001 | 0.2 | 0.0040516 | 0.20405 | 0 | 73667.5732 | 560.6606 | 0 | 72828.2341 | 72828.2341 | 1603741.2924 | 941847.798 | 573175.8342 | -982386.2106 | -173126.6326 | -359149.9733 | 1303294.5634 | 191444.3991 | 993279.4783 | 722.9347 | 2153759.6226 | 3432933.2346 | 1303294.5634 | 191444.3991 | -992556.5436 | 1279173.612 | 1438115.6519 | 921474.2732 | 52.5219 | 0.00017559 | 0.33301 | 1.424 | 0.16392 | 1.0258 | 1.3066 | 0.36581 | 1.2761 | 2.5493e-10 | 6.7892
300.7171 | 31.4367 | 7.3063 | 7.3072 | 36.9412 | 5.4264 | 2000.0001 | 0.2 | 0.0040458 | 0.20405 | 0 | 73669.7141 | 560.7039 | 0 | 72830.4184 | 72830.4184 | 1603757.2517 | 941863.7587 | 573181.4302 | -982442.6298 | -173135.8362 | -359170.6129 | 1303375.2502 | 191456.2514 | 993338.7034 | 722.9562 | 2153821.7081 | 3433064.4859 | 1303375.2502 | 191456.2514 | -992615.7472 | 1279242.7778 | 1438201.4339 | 921546.9493 | 52.5219 | 0.0001756 | 0.33301 | 1.424 | 0.16392 | 1.0258 | 1.3066 | 0.36581 | 1.2761 | 2.5492e-10 | 6.7896
300.7224 | 31.4384 | 7.3057 | 7.3071 | 36.9419 | 5.4265 | 2000.0001 | 0.2 | 0.0040401 | 0.20404 | 0 | 73671.855 | 560.7472 | 0 | 72832.6025 | 72832.6025 | 1603773.2092 | 941879.7186 | 573187.0255 | -982499.0509 | -173145.0405 | -359191.2532 | 1303455.9365 | 191468.1037 | 993397.9289 | 722.9777 | 2153883.7937 | 3433195.8144 | 1303455.9365 | 191468.1037 | -992674.9512 | 1279312.0207 | 1438287.2164 | 921619.6296 | 52.5219 | 0.0001756 | 0.33301 | 1.424 | 0.16392 | 1.0258 | 1.3066 | 0.36581 | 1.2761 | 2.549e-10 | 6.7899
300.7354 | 31.4427 | 7.3041 | 7.3068 | 36.9438 | 5.4268 | 2000.0001 | 0.2 | 0.0040263 | 0.20403 | 0 | 73677.0535 | 560.852 | 0 | 72837.9059 | 72837.9059 | 1603811.95 | 941918.4702 | 573200.6094 | -982636.0625 | -173167.3939 | -359241.3755 | 1303651.8593 | 191496.8833 | 993541.744 | 723.0298 | 2154034.5521 | 3433515.0307 | 1303651.8593 | 191496.8833 | -992818.7142 | 1279480.4785 | 1438495.5191 | 921796.1314 | 52.5219 | 0.00017562 | 0.33301 | 1.424 | 0.16392 | 1.0258 | 1.3066 | 0.36581 | 1.2761 | 2.5487e-10 | 6.7909
300.7484 | 31.447 | 7.3025 | 7.3065 | 36.9456 | 5.427 | 2000.0001 | 0.2 | 0.0040134 | 0.20401 | 0 | 73682.2521 | 560.9565 | 0 | 72843.209 | 72843.209 | 1603850.68 | 941957.2176 | 573214.1894 | -982773.085 | -173189.7514 | -359291.5018 | 1303847.7789 | 191525.6624 | 993685.5615 | 723.082 | 2154185.3106 | 3433834.6867 | 1303847.7789 | 191525.6624 | -992962.4796 | 1279649.3761 | 1438703.8252 | 921972.6574 | 52.5219 | 0.00017563 | 0.33301 | 1.424 | 0.16392 | 1.0258 | 1.3066 | 0.36581 | 1.2761 | 2.5484e-10 | 6.7918
300.7614 | 31.4513 | 7.301 | 7.3062 | 36.9474 | 5.4273 | 2000.0001 | 0.2 | 0.0040009 | 0.204 | 0 | 73687.4507 | 561.0607 | 0 | 72848.5117 | 72848.5117 | 1603889.3993 | 941995.961 | 573227.7655 | -982910.1182 | -173212.113 | -359341.6319 | 1304043.6961 | 191554.4412 | 993829.3816 | 723.1341 | 2154336.0691 | 3434154.7624 | 1304043.6961 | 191554.4412 | -993106.2474 | 1279818.6934 | 1438912.135 | 922149.2075 | 52.5219 | 0.00017565 | 0.33301 | 1.424 | 0.16392 | 1.0258 | 1.3066 | 0.36581 | 1.2761 | 2.5481e-10 | 6.7927
300.795 | 31.4624 | 7.297 | 7.3054 | 36.9522 | 5.428 | 2000.0001 | 0.2 | 0.00397 | 0.20397 | 0 | 73700.8781 | 561.3282 | 0 | 72862.2067 | 72862.2067 | 1603989.3591 | 942096.0138 | 573262.8139 | -983264.1121 | -173269.8892 | -359471.1314 | 1304549.725 | 191628.7732 | 994200.8699 | 723.2688 | 2154725.4656 | 3434983.3435 | 1304549.725 | 191628.7732 | -993477.6011 | 1280257.8779 | 1439450.2009 | 922605.3332 | 52.5219 | 0.00017569 | 0.33301 | 1.424 | 0.16392 | 1.0258 | 1.3066 | 0.36581 | 1.2761 | 2.5474e-10 | 6.7951
300.8285 | 31.4735 | 7.293 | 7.3046 | 36.957 | 5.4287 | 2000.0001 | 0.2 | 0.0039431 | 0.20394 | 0 | 73714.3056 | 561.5939 | 0 | 72875.8998 | 72875.8998 | 1604089.25 | 942196.0418 | 573297.8372 | -983618.175 | -173327.6901 | -359600.656 | 1305055.7476 | 191703.1042 | 994572.3796 | 723.4035 | 2155114.862 | 3435814.4039 | 1305055.7476 | 191703.1042 | -993848.9762 | 1280699.5419 | 1439988.2977 | 923061.6199 | 52.5219 | 0.00017575 | 0.33301 | 1.424 | 0.16392 | 1.0258 | 1.3066 | 0.36581 | 1.2761 | 2.5466e-10 | 6.7975
300.8621 | 31.4846 | 7.289 | 7.3039 | 36.9618 | 5.4294 | 2000.0001 | 0.2 | 0.0039193 | 0.20392 | 0 | 73727.7331 | 561.8578 | 0 | 72889.5912 | 72889.5912 | 1604189.0741 | 942296.0469 | 573332.8363 | -983972.3046 | -173385.5138 | -359730.2047 | 1305561.7732 | 191777.4356 | 994943.9138 | 723.5381 | 2155504.2585 | 3436647.6564 | 1305561.7732 | 191777.4356 | -994220.3757 | 1281143.3979 | 1440526.43 | 923518.0675 | 52.5219 | 0.00017581 | 0.33301 | 1.424 | 0.16392 | 1.0258 | 1.3066 | 0.36581 | 1.2761 | 2.5459e-10 | 6.7999
300.9077 | 31.4997 | 7.2837 | 7.3029 | 36.9684 | 5.4304 | 2000.0001 | 0.2 | 0.0038897 | 0.20389 | 0 | 73745.9521 | 562.2135 | 0 | 72908.166 | 72908.166 | 1604324.4165 | 942431.705 | 573380.2872 | -984452.9097 | -173464.0061 | -359906.0208 | 1306248.3909 | 191878.2947 | 995448.0752 | 723.7207 | 2156032.6114 | 3437781.4069 | 1306248.3909 | 191878.2947 | -994724.3545 | 1281748.7955 | 1441256.6603 | 924137.6561 | 52.5219 | 0.00017591 | 0.33301 | 1.424 | 0.16392 | 1.0258 | 1.3066 | 0.36581 | 1.2761 | 2.545e-10 | 6.8032
300.9532 | 31.5147 | 7.2784 | 7.3019 | 36.9751 | 5.4314 | 2000.0001 | 0.2 | 0.0038684 | 0.20387 | 0 | 73764.1712 | 562.5669 | 0 | 72926.7384 | 72926.7384 | 1604459.6432 | 942567.3276 | 573427.696 | -984933.6306 | -173542.5338 | -360081.8789 | 1306935.0462 | 191979.1593 | 995952.2951 | 723.9034 | 2156560.9644 | 3438918.218 | 1306935.0462 | 191979.1593 | -995228.3917 | 1282357.2536 | 1441986.9755 | 924757.541 | 52.5219 | 0.00017601 | 0.33301 | 1.424 | 0.16392 | 1.0258 | 1.3066 | 0.36581 | 1.2761 | 2.5441e-10 | 6.8064
300.9987 | 31.5298 | 7.2731 | 7.3009 | 36.9818 | 5.4324 | 2000.0001 | 0.2 | 0.0038527 | 0.20385 | 0 | 73782.3903 | 562.9185 | 0 | 72945.3092 | 72945.3092 | 1604594.7596 | 942702.92 | 573475.0647 | -985414.4617 | -173621.0917 | -360257.7771 | 1307621.7638 | 192080.0331 | 996456.5811 | 724.086 | 2157089.3173 | 3440057.3347 | 1307621.7638 | 192080.0331 | -995732.4951 | 1282968.0174 | 1442717.3864 | 925377.7223 | 52.5219 | 0.00017614 | 0.33301 | 1.424 | 0.16392 | 1.0258 | 1.3066 | 0.36581 | 1.2761 | 2.5432e-10 | 6.8097
301.08 | 31.5567 | 7.2638 | 7.2993 | 36.9941 | 5.4342 | 2000.0001 | 0.2 | 0.0038337 | 0.20383 | 0 | 73814.8991 | 563.5432 | 0 | 72978.4427 | 72978.4427 | 1604835.5902 | 942944.7979 | 573559.4907 | -986272.6867 | -173761.3292 | -360571.7336 | 1308847.3074 | 192260.0565 | 997356.5851 | 724.4118 | 2158032.0749 | 3442093.9525 | 1308847.3074 | 192260.0565 | -996632.1733 | 1284061.8776 | 1444020.9577 | 926485.0687 | 52.5219 | 0.00017639 | 0.33301 | 1.424 | 0.16392 | 1.0258 | 1.3066 | 0.36581 | 1.2761 | 2.5418e-10 | 6.8155
301.1613 | 31.5836 | 7.2546 | 7.2977 | 37.0066 | 5.436 | 2000.0001 | 0.2 | 0.0038384 | 0.20384 | 0 | 73847.408 | 564.1667 | 0 | 73011.5751 | 73011.5751 | 1605076.105 | 943186.6136 | 573643.8015 | -987131.2274 | -173901.629 | -360885.8055 | 1310073.2185 | 192440.1338 | 998256.8648 | 724.7376 | 2158974.8325 | 3444132.8369 | 1310073.2185 | 192440.1338 | -997532.1273 | 1285158.0045 | 1445324.9286 | 927593.3589 | 52.5219 | 0.00017668 | 0.33301 | 1.424 | 0.16392 | 1.0258 | 1.3066 | 0.36581 | 1.2761 | 2.5404e-10 | 6.8213
301.2426 | 31.6105 | 7.2454 | 7.2961 | 37.0195 | 5.4379 | 2000.0001 | 0.2 | 0.0038613 | 0.20386 | 0 | 73879.9169 | 564.7925 | 0 | 73044.7098 | 73044.7098 | 1605316.331 | 943428.3937 | 573728.0063 | -987990.0569 | -174041.9643 | -361199.9832 | 1311299.6331 | 192620.2851 | 999157.4611 | 725.0634 | 2159917.5901 | 3446169.9199 | 1311299.6331 | 192620.2851 | -998432.3977 | 1286252.3298 | 1446629.3581 | 928702.5935 | 52.5219 | 0.00017701 | 0.33301 | 1.424 | 0.16392 | 1.0258 | 1.3066 | 0.36581 | 1.2761 | 2.5392e-10 | 6.8271
301.3238 | 31.6374 | 7.2363 | 7.2947 | 37.0327 | 5.4398 | 2000.0001 | 0.2 | 0.0039022 | 0.2039 | 0 | 73912.4258 | 565.4235 | 0 | 73077.8496 | 73077.8496 | 1605556.2911 | 943670.1619 | 573812.1133 | -988849.1523 | -174182.3116 | -361514.2587 | 1312526.6712 | 192800.528 | 1000058.4135 | 725.3892 | 2160860.3477 | 3448201.6558 | 1312526.6712 | 192800.528 | -999333.0243 | 1287341.3082 | 1447934.3035 | 929812.7726 | 52.5219 | 0.00017739 | 0.33301 | 1.424 | 0.16392 | 1.0258 | 1.3066 | 0.36581 | 1.2761 | 2.5381e-10 | 6.8329
301.4327 | 31.6735 | 7.224 | 7.2928 | 37.0509 | 5.4425 | 2000.0001 | 0.2 | 0.0039679 | 0.20397 | 0 | 73955.9708 | 566.2802 | 0 | 73122.2514 | 73122.2514 | 1605877.3232 | 943994.0158 | 573924.6291 | -990000.285 | -174370.2944 | -361935.3691 | 1314171.3934 | 193042.1256 | 1001265.8504 | 725.8258 | 2162123.1542 | 3450910.4409 | 1314171.3934 | 193042.1256 | -1000540.0247 | 1288787.2868 | 1449683.1637 | 931301.318 | 52.5219 | 0.00017794 | 0.33301 | 1.424 | 0.16392 | 1.0258 | 1.3066 | 0.36581 | 1.2761 | 2.5368e-10 | 6.8407
301.5416 | 31.7096 | 7.2118 | 7.291 | 37.0698 | 5.4453 | 2000.0001 | 0.2 | 0.0040831 | 0.20408 | 0 | 73999.5159 | 567.1567 | 0 | 73166.6729 | 73166.6729 | 1606197.9545 | 944317.931 | 574036.996 | -991151.8183 | -174558.2158 | -362356.6283 | 1315817.6701 | 193283.9515 | 1002474.0831 | 726.2626 | 2163385.9606 | 3453597.0118 | 1315817.6701 | 193283.9515 | -1001747.8206 | 1290211.0512 | 1451433.1768 | 932791.5601 | 52.5219 | 0.00017857 | 0.33301 | 1.424 | 0.16392 | 1.0258 | 1.3066 | 0.36581 | 1.2761 | 2.5357e-10 | 6.8485
301.6504 | 31.7457 | 7.1995 | 7.2892 | 37.0895 | 5.4482 | 2000.0001 | 0.2 | 0.0042157 | 0.20422 | 0 | 74043.0609 | 568.0601 | 0 | 73211.1214 | 73211.1214 | 1606518.2361 | 944641.9643 | 574149.2317 | -992303.7015 | -174746.0192 | -362778.0187 | 1317465.8045 | 193526.0504 | 1003683.1958 | 726.6997 | 2164648.7671 | 3456252.5862 | 1317465.8045 | 193526.0504 | -1002956.4961 | 1291603.8191 | 1453184.4649 | 934283.5 | 52.5219 | 0.00017926 | 0.33301 | 1.424 | 0.16392 | 1.0258 | 1.3066 | 0.36581 | 1.2761 | 2.5347e-10 | 6.8563
301.6504 | 31.7457 | 7.1995 | 7.2892 | 37.0895 | 5.4482 | 2000.0001 | 0.2 | 0.0042157 | 0.20422 | 0 | 74043.0618 | 568.0601 | 0 | 73211.1223 | 73211.1223 | 1606518.2424 | 944641.9706 | 574149.2339 | -992303.724 | -174746.0229 | -362778.0269 | 1317465.8367 | 193526.0551 | 1003683.2194 | 726.6997 | 2164648.7918 | 3456252.6378 | 1317465.8367 | 193526.0551 | -1002956.5198 | 1291603.846 | 1453184.4991 | 934283.5292 | 52.5219 | 0.00017926 | 0.33301 | 1.424 | 0.16392 | 1.0258 | 1.3066 | 0.36581 | 1.2761 | 2.5347e-10 | 6.8563
301.6504 | 31.7457 | 7.1995 | 7.2892 | 37.0895 | 5.4482 | 2000.0001 | 0.2 | 0.0042157 | 0.20422 | 0 | 74043.0626 | 568.0601 | 0 | 73211.1231 | 73211.1231 | 1606518.2486 | 944641.9769 | 574149.2361 | -992303.7465 | -174746.0265 | -362778.0351 | 1317465.8689 | 193526.0598 | 1003683.2431 | 726.6997 | 2164648.8164 | 3456252.6893 | 1317465.8689 | 193526.0598 | -1002956.5434 | 1291603.8729 | 1453184.5333 | 934283.5584 | 52.5219 | 0.00017926 | 0.33301 | 1.424 | 0.16392 | 1.0258 | 1.3066 | 0.36581 | 1.2761 | 2.5347e-10 | 6.8563
301.6504 | 31.7457 | 7.1995 | 7.2892 | 37.0895 | 5.4482 | 2000.0001 | 0.2 | 0.0042157 | 0.20422 | 0 | 74043.0635 | 568.0602 | 0 | 73211.124 | 73211.124 | 1606518.2549 | 944641.9833 | 574149.2383 | -992303.769 | -174746.0302 | -362778.0434 | 1317465.9011 | 193526.0646 | 1003683.2667 | 726.6997 | 2164648.8411 | 3456252.7409 | 1317465.9011 | 193526.0646 | -1002956.567 | 1291603.8997 | 1453184.5675 | 934283.5875 | 52.5219 | 0.00017926 | 0.33301 | 1.424 | 0.16392 | 1.0258 | 1.3066 | 0.36581 | 1.2761 | 2.5347e-10 | 6.8563
301.6504 | 31.7457 | 7.1995 | 7.2892 | 37.0895 | 5.4482 | 2000.0001 | 0.2 | 0.0042157 | 0.20422 | 0 | 74043.0643 | 568.0602 | 0 | 73211.1249 | 73211.1249 | 1606518.2611 | 944641.9896 | 574149.2405 | -992303.7915 | -174746.0339 | -362778.0516 | 1317465.9333 | 193526.0693 | 1003683.2903 | 726.6997 | 2164648.8658 | 3456252.7924 | 1317465.9333 | 193526.0693 | -1002956.5906 | 1291603.9266 | 1453184.6017 | 934283.6167 | 52.5219 | 0.00017926 | 0.33301 | 1.424 | 0.16392 | 1.0258 | 1.3066 | 0.36581 | 1.2761 | 2.5347e-10 | 6.8563
301.6504 | 31.7457 | 7.1995 | 7.2892 | 37.0895 | 5.4482 | 2000.0001 | 0.2 | 0.0042157 | 0.20422 | 0 | 74043.0652 | 568.0602 | 0 | 73211.1258 | 73211.1258 | 1606518.2674 | 944641.9959 | 574149.2427 | -992303.814 | -174746.0375 | -362778.0598 | 1317465.9656 | 193526.074 | 1003683.3139 | 726.6997 | 2164648.8904 | 3456252.8439 | 1317465.9656 | 193526.074 | -1002956.6142 | 1291603.9535 | 1453184.636 | 934283.6458 | 52.5219 | 0.00017926 | 0.33301 | 1.424 | 0.16392 | 1.0258 | 1.3066 | 0.36581 | 1.2761 | 2.5347e-10 | 6.8563
301.6504 | 31.7457 | 7.1995 | 7.2892 | 37.0895 | 5.4482 | 2000.0001 | 0.2 | 0.0042157 | 0.20422 | 0 | 74043.0669 | 568.0602 | 0 | 73211.1275 | 73211.1275 | 1606518.2799 | 944642.0086 | 574149.2471 | -992303.859 | -174746.0449 | -362778.0763 | 1317466.03 | 193526.0835 | 1003683.3612 | 726.6997 | 2164648.9398 | 3456252.947 | 1317466.03 | 193526.0835 | -1002956.6615 | 1291604.0072 | 1453184.7044 | 934283.7041 | 52.5219 | 0.00017926 | 0.33301 | 1.424 | 0.16392 | 1.0258 | 1.3066 | 0.36581 | 1.2761 | 2.5347e-10 | 6.8563
301.6504 | 31.7457 | 7.1995 | 7.2892 | 37.0895 | 5.4482 | 2000.0001 | 0.2 | 0.0042157 | 0.20422 | 0 | 74043.0686 | 568.0603 | 0 | 73211.1292 | 73211.1292 | 1606518.2924 | 944642.0212 | 574149.2514 | -992303.904 | -174746.0522 | -362778.0927 | 1317466.0944 | 193526.093 | 1003683.4084 | 726.6997 | 2164648.9891 | 3456253.0501 | 1317466.0944 | 193526.093 | -1002956.7087 | 1291604.061 | 1453184.7728 | 934283.7625 | 52.5219 | 0.00017926 | 0.33301 | 1.424 | 0.16392 | 1.0258 | 1.3066 | 0.36581 | 1.2761 | 2.5347e-10 | 6.8563
301.6504 | 31.7457 | 7.1995 | 7.2892 | 37.0895 | 5.4482 | 2000.0001 | 0.2 | 0.0042157 | 0.20422 | 0 | 74043.0703 | 568.0603 | 0 | 73211.131 | 73211.131 | 1606518.3049 | 944642.0339 | 574149.2558 | -992303.949 | -174746.0595 | -362778.1092 | 1317466.1588 | 193526.1024 | 1003683.4557 | 726.6998 | 2164649.0384 | 3456253.1532 | 1317466.1588 | 193526.1024 | -1002956.7559 | 1291604.1147 | 1453184.8413 | 934283.8208 | 52.5219 | 0.00017926 | 0.33301 | 1.424 | 0.16392 | 1.0258 | 1.3066 | 0.36581 | 1.2761 | 2.5347e-10 | 6.8563
301.6505 | 31.7457 | 7.1995 | 7.2892 | 37.0895 | 5.4482 | 2000.0001 | 0.2 | 0.0042157 | 0.20422 | 0 | 74043.0873 | 568.0607 | 0 | 73211.1483 | 73211.1483 | 1606518.4299 | 944642.1605 | 574149.2996 | -992304.399 | -174746.1329 | -362778.2738 | 1317466.803 | 193526.197 | 1003683.9282 | 726.6999 | 2164649.5317 | 3456254.184 | 1317466.803 | 193526.197 | -1002957.2282 | 1291604.6523 | 1453185.5256 | 934284.4039 | 52.5219 | 0.00017926 | 0.33301 | 1.424 | 0.16392 | 1.0258 | 1.3066 | 0.36581 | 1.2761 | 2.5347e-10 | 6.8563
301.6505 | 31.7457 | 7.1995 | 7.2892 | 37.0895 | 5.4482 | 2000.0001 | 0.2 | 0.0042156 | 0.20422 | 0 | 74043.1043 | 568.061 | 0 | 73211.1657 | 73211.1657 | 1606518.555 | 944642.2871 | 574149.3435 | -992304.849 | -174746.2062 | -362778.4385 | 1317467.4472 | 193526.2917 | 1003684.4007 | 726.7001 | 2164650.025 | 3456255.2148 | 1317467.4472 | 193526.2917 | -1002957.7006 | 1291605.1898 | 1453186.21 | 934284.987 | 52.5219 | 0.00017926 | 0.33301 | 1.424 | 0.16392 | 1.0258 | 1.3066 | 0.36581 | 1.2761 | 2.5347e-10 | 6.8563
301.6506 | 31.7457 | 7.1995 | 7.2892 | 37.0895 | 5.4482 | 2000.0001 | 0.2 | 0.0042155 | 0.20422 | 0 | 74043.1213 | 568.0614 | 0 | 73211.1831 | 73211.1831 | 1606518.68 | 944642.4137 | 574149.3873 | -992305.299 | -174746.2795 | -362778.6031 | 1317468.0914 | 193526.3863 | 1003684.8731 | 726.7003 | 2164650.5183 | 3456256.2456 | 1317468.0914 | 193526.3863 | -1002958.1729 | 1291605.7274 | 1453186.8943 | 934285.5701 | 52.5219 | 0.00017926 | 0.33301 | 1.424 | 0.16392 | 1.0258 | 1.3066 | 0.36581 | 1.2761 | 2.5347e-10 | 6.8563
301.651 | 31.7459 | 7.1995 | 7.2892 | 37.0896 | 5.4482 | 2000.0001 | 0.2 | 0.0042149 | 0.20421 | 0 | 74043.2914 | 568.065 | 0 | 73211.3568 | 73211.3568 | 1606519.9305 | 944643.6797 | 574149.8254 | -992309.7992 | -174747.0129 | -362780.2494 | 1317474.5332 | 193527.3326 | 1003689.598 | 726.702 | 2164655.4511 | 3456266.5543 | 1317474.5332 | 193527.3326 | -1002962.8961 | 1291611.1032 | 1453193.7379 | 934291.4014 | 52.5219 | 0.00017926 | 0.33301 | 1.424 | 0.16392 | 1.0258 | 1.3066 | 0.36581 | 1.2761 | 2.5347e-10 | 6.8563
301.6514 | 31.746 | 7.1994 | 7.2892 | 37.0896 | 5.4482 | 2000.0001 | 0.2 | 0.0042143 | 0.20421 | 0 | 74043.4615 | 568.0685 | 0 | 73211.5304 | 73211.5304 | 1606521.1809 | 944644.9457 | 574150.2636 | -992314.2995 | -174747.7462 | -362781.8957 | 1317480.975 | 193528.2788 | 1003694.3229 | 726.7037 | 2164660.384 | 3456276.8635 | 1317480.975 | 193528.2788 | -1002967.6193 | 1291616.4796 | 1453200.5815 | 934297.2326 | 52.5219 | 0.00017926 | 0.33301 | 1.424 | 0.16392 | 1.0258 | 1.3066 | 0.36581 | 1.2761 | 2.5347e-10 | 6.8564
301.6518 | 31.7461 | 7.1994 | 7.2892 | 37.0897 | 5.4482 | 2000.0001 | 0.2 | 0.0042137 | 0.20421 | 0 | 74043.6316 | 568.0721 | 0 | 73211.7041 | 73211.7041 | 1606522.4313 | 944646.2117 | 574150.7018 | -992318.7997 | -174748.4796 | -362783.542 | 1317487.4168 | 193529.2251 | 1003699.0478 | 726.7054 | 2164665.3168 | 3456287.1734 | 1317487.4168 | 193529.2251 | -1002972.3424 | 1291621.8566 | 1453207.4251 | 934303.0639 | 52.5219 | 0.00017926 | 0.33301 | 1.424 | 0.16392 | 1.0258 | 1.3066 | 0.36581 | 1.2761 | 2.5347e-10 | 6.8564
301.6561 | 31.7476 | 7.1989 | 7.2891 | 37.0903 | 5.4483 | 2000.0001 | 0.2 | 0.0042078 | 0.20421 | 0 | 74045.3326 | 568.1079 | 0 | 73213.4409 | 73213.4409 | 1606534.9346 | 944658.8714 | 574155.0831 | -992363.8028 | -174755.8135 | -362800.0055 | 1317551.8343 | 193538.6875 | 1003746.2968 | 726.7225 | 2164714.6452 | 3456390.307 | 1317551.8343 | 193538.6875 | -1003019.5743 | 1291675.6618 | 1453275.8609 | 934361.3781 | 52.5219 | 0.00017926 | 0.33301 | 1.424 | 0.16392 | 1.0258 | 1.3066 | 0.36581 | 1.2761 | 2.5346e-10 | 6.8567
301.6604 | 31.749 | 7.1983 | 7.289 | 37.0908 | 5.4484 | 2000.0001 | 0.2 | 0.0042019 | 0.2042 | 0 | 74047.0336 | 568.1437 | 0 | 73215.1776 | 73215.1776 | 1606547.4367 | 944671.5306 | 574159.464 | -992408.8072 | -174763.148 | -362816.4693 | 1317616.251 | 193548.1499 | 1003793.5458 | 726.7395 | 2164763.9735 | 3456493.5033 | 1317616.251 | 193548.1499 | -1003066.8063 | 1291729.5297 | 1453344.2967 | 934419.695 | 52.5219 | 0.00017926 | 0.33301 | 1.424 | 0.16392 | 1.0258 | 1.3066 | 0.36581 | 1.2761 | 2.5345e-10 | 6.857
301.6646 | 31.7504 | 7.1978 | 7.2889 | 37.0914 | 5.4485 | 2000.0001 | 0.2 | 0.0041961 | 0.2042 | 0 | 74048.7345 | 568.1794 | 0 | 73216.9143 | 73216.9143 | 1606559.9375 | 944684.1892 | 574163.8444 | -992453.8128 | -174770.483 | -362832.9337 | 1317680.6668 | 193557.6121 | 1003840.7949 | 726.7566 | 2164813.3019 | 3456596.7615 | 1317680.6668 | 193557.6121 | -1003114.0383 | 1291783.4596 | 1453412.7327 | 934478.0144 | 52.5219 | 0.00017926 | 0.33301 | 1.424 | 0.16392 | 1.0258 | 1.3066 | 0.36581 | 1.2761 | 2.5344e-10 | 6.8573
301.6812 | 31.7559 | 7.1958 | 7.2885 | 37.0937 | 5.4488 | 2000.0001 | 0.2 | 0.0041739 | 0.20417 | 0 | 74055.3677 | 568.3182 | 0 | 73223.6863 | 73223.6863 | 1606608.6739 | 944733.5477 | 574180.9221 | -992629.3291 | -174799.0919 | -362897.1425 | 1317931.8557 | 193594.5099 | 1004025.0486 | 726.8232 | 2165005.6634 | 3457000.0079 | 1317931.8557 | 193594.5099 | -1003298.2253 | 1291994.3445 | 1453679.6071 | 934705.4622 | 52.5219 | 0.00017926 | 0.33301 | 1.424 | 0.16392 | 1.0258 | 1.3066 | 0.36581 | 1.2761 | 2.5339e-10 | 6.8585
301.6978 | 31.7614 | 7.1938 | 7.288 | 37.0959 | 5.4491 | 2000.0001 | 0.2 | 0.0041528 | 0.20415 | 0 | 74062.0009 | 568.4563 | 0 | 73230.4575 | 73230.4575 | 1606657.3915 | 944782.8981 | 574197.993 | -992804.8642 | -174827.7087 | -362961.3581 | 1318183.0333 | 193631.406 | 1004209.3035 | 726.8898 | 2165198.0249 | 3457404.1529 | 1318183.0333 | 193631.406 | -1003482.4137 | 1292206.128 | 1453946.4834 | 934932.9493 | 52.5219 | 0.00017927 | 0.33301 | 1.424 | 0.16392 | 1.0258 | 1.3066 | 0.36581 | 1.2761 | 2.5335e-10 | 6.8597
301.7144 | 31.7669 | 7.1918 | 7.2876 | 37.0982 | 5.4495 | 2000.0001 | 0.2 | 0.0041325 | 0.20413 | 0 | 74068.634 | 568.5937 | 0 | 73237.2281 | 73237.2281 | 1606706.0905 | 944832.2408 | 574215.0572 | -992980.4179 | -174856.3334 | -363025.5804 | 1318434.2006 | 193668.3007 | 1004393.5603 | 726.9564 | 2165390.3863 | 3457809.1591 | 1318434.2006 | 193668.3007 | -1003666.6039 | 1292418.7728 | 1454213.3624 | 935160.4759 | 52.5219 | 0.00017928 | 0.33301 | 1.424 | 0.16392 | 1.0258 | 1.3066 | 0.36581 | 1.2761 | 2.5331e-10 | 6.8609
301.7364 | 31.7742 | 7.1891 | 7.2871 | 37.1012 | 5.4499 | 2000.0001 | 0.2 | 0.0041065 | 0.20411 | 0 | 74077.4666 | 568.7756 | 0 | 73246.2425 | 73246.2425 | 1606770.9086 | 944897.9327 | 574237.7692 | -993214.2092 | -174894.4609 | -363111.1075 | 1318768.635 | 193717.4266 | 1004638.9156 | 727.045 | 2165646.5302 | 3458349.7373 | 1318768.635 | 193717.4266 | -1003911.8706 | 1292703.2072 | 1454568.737 | 935463.5058 | 52.5219 | 0.0001793 | 0.33301 | 1.424 | 0.16392 | 1.0258 | 1.3066 | 0.36581 | 1.2761 | 2.5326e-10 | 6.8625
301.7585 | 31.7815 | 7.1865 | 7.2866 | 37.1043 | 5.4503 | 2000.0001 | 0.2 | 0.0040824 | 0.20408 | 0 | 74086.2991 | 568.9564 | 0 | 73255.2559 | 73255.2559 | 1606835.6949 | 944963.6117 | 574260.4697 | -993448.0324 | -174932.6012 | -363196.646 | 1319103.0558 | 193766.5506 | 1004884.276 | 727.1336 | 2165902.674 | 3458891.705 | 1319103.0558 | 193766.5506 | -1004157.1423 | 1292989.031 | 1454924.1189 | 935766.6056 | 52.5219 | 0.00017932 | 0.33301 | 1.424 | 0.16392 | 1.0258 | 1.3066 | 0.36581 | 1.2761 | 2.532e-10 | 6.864
301.7806 | 31.7888 | 7.1838 | 7.2861 | 37.1073 | 5.4508 | 2000.0001 | 0.2 | 0.00406 | 0.20406 | 0 | 74095.1317 | 569.1362 | 0 | 73264.2683 | 73264.2683 | 1606900.45 | 945029.2786 | 574283.159 | -993681.8867 | -174970.7538 | -363282.1959 | 1319437.4659 | 193815.673 | 1005129.6424 | 727.2223 | 2166158.8179 | 3459434.9696 | 1319437.4659 | 193815.673 | -1004402.4201 | 1293276.1517 | 1455279.5095 | 936069.7752 | 52.5219 | 0.00017934 | 0.33301 | 1.424 | 0.16392 | 1.0258 | 1.3066 | 0.36581 | 1.2761 | 2.5315e-10 | 6.8656
301.8182 | 31.8013 | 7.1794 | 7.2852 | 37.1126 | 5.4516 | 2000.0001 | 0.2 | 0.0040243 | 0.20402 | 0 | 74110.1522 | 569.4398 | 0 | 73279.5924 | 73279.5924 | 1607010.5025 | 945140.9248 | 574321.719 | -994079.6478 | -175035.6622 | -363427.7067 | 1320006.1447 | 193899.2077 | 1005546.9281 | 727.3729 | 2166594.4146 | 3460361.6065 | 1320006.1447 | 193899.2077 | -1004819.5552 | 1293767.1919 | 1455883.9095 | 936585.504 | 52.5219 | 0.00017939 | 0.33301 | 1.424 | 0.16392 | 1.0258 | 1.3066 | 0.36581 | 1.2761 | 2.5307e-10 | 6.8683
301.8557 | 31.8137 | 7.175 | 7.2844 | 37.1179 | 5.4523 | 2000.0001 | 0.2 | 0.0039942 | 0.20399 | 0 | 74125.1728 | 569.7409 | 0 | 73294.9141 | 73294.9141 | 1607120.4694 | 945252.5399 | 574360.248 | -994477.4943 | -175100.6018 | -363573.2485 | 1320574.8124 | 193982.7408 | 1005964.2393 | 727.5236 | 2167030.0114 | 3461291.3915 | 1320574.8124 | 193982.7408 | -1005236.7157 | 1294261.3801 | 1456488.3464 | 937101.4348 | 52.5219 | 0.00017945 | 0.33301 | 1.424 | 0.16392 | 1.0258 | 1.3066 | 0.36581 | 1.2761 | 2.5298e-10 | 6.871
301.8933 | 31.8262 | 7.1706 | 7.2835 | 37.1232 | 5.4531 | 2000.0001 | 0.2 | 0.0039671 | 0.20397 | 0 | 74140.1934 | 570.0399 | 0 | 73310.2336 | 73310.2336 | 1607230.3538 | 945364.1264 | 574398.747 | -994875.4235 | -175165.57 | -363718.8203 | 1321143.4818 | 194066.2742 | 1006381.5809 | 727.6742 | 2167465.6082 | 3462223.9407 | 1321143.4818 | 194066.2742 | -1005653.9067 | 1294758.3325 | 1457092.8273 | 937617.5675 | 52.5219 | 0.00017952 | 0.33301 | 1.424 | 0.16392 | 1.0258 | 1.3066 | 0.36581 | 1.2761 | 2.5291e-10 | 6.8737
301.8938 | 31.8264 | 7.1706 | 7.2835 | 37.1233 | 5.4531 | 2000.0001 | 0.2 | 0.0039666 | 0.20397 | 0 | 74140.4281 | 570.0445 | 0 | 73310.473 | 73310.473 | 1607232.0701 | 945365.8698 | 574399.3483 | -994881.6418 | -175166.5853 | -363721.0951 | 1321152.3673 | 194067.5794 | 1006388.1021 | 727.6766 | 2167472.4144 | 3462238.5326 | 1321152.3673 | 194067.5794 | -1005660.4255 | 1294766.1182 | 1457102.2727 | 937625.6337 | 52.5219 | 0.00017952 | 0.33301 | 1.424 | 0.16392 | 1.0258 | 1.3066 | 0.36581 | 1.2761 | 2.529e-10 | 6.8737
301.8943 | 31.8265 | 7.1705 | 7.2835 | 37.1234 | 5.4531 | 2000.0001 | 0.2 | 0.0039662 | 0.20397 | 0 | 74140.6236 | 570.0484 | 0 | 73310.6724 | 73310.6724 | 1607233.5 | 945367.3222 | 574399.8493 | -994886.8226 | -175167.4313 | -363722.9904 | 1321159.7703 | 194068.6668 | 1006393.5353 | 727.6785 | 2167478.085 | 3462250.6905 | 1321159.7703 | 194068.6668 | -1005665.8568 | 1294772.6055 | 1457110.1422 | 937632.3541 | 52.5219 | 0.00017952 | 0.33301 | 1.424 | 0.16392 | 1.0258 | 1.3066 | 0.36581 | 1.2761 | 2.529e-10 | 6.8738
301.8948 | 31.8267 | 7.1705 | 7.2835 | 37.1234 | 5.4532 | 2000.0001 | 0.2 | 0.0039659 | 0.20397 | 0 | 74140.8192 | 570.0523 | 0 | 73310.8718 | 73310.8718 | 1607234.9299 | 945368.7747 | 574400.3503 | -994892.0035 | -175168.2772 | -363724.8856 | 1321167.1733 | 194069.7543 | 1006398.9685 | 727.6805 | 2167483.7557 | 3462262.8489 | 1321167.1733 | 194069.7543 | -1005671.288 | 1294779.0932 | 1457118.0117 | 937639.0746 | 52.5219 | 0.00017952 | 0.33301 | 1.424 | 0.16392 | 1.0258 | 1.3066 | 0.36581 | 1.2761 | 2.529e-10 | 6.8738
301.8953 | 31.8269 | 7.1704 | 7.2835 | 37.1235 | 5.4532 | 2000.0001 | 0.2 | 0.0039655 | 0.20397 | 0 | 74141.0147 | 570.0562 | 0 | 73311.0712 | 73311.0712 | 1607236.3598 | 945370.2271 | 574400.8513 | -994897.1843 | -175169.1232 | -363726.7809 | 1321174.5764 | 194070.8417 | 1006404.4017 | 727.6824 | 2167489.4263 | 3462275.0078 | 1321174.5764 | 194070.8417 | -1005676.7193 | 1294785.5815 | 1457125.8812 | 937645.7951 | 52.5219 | 0.00017952 | 0.33301 | 1.424 | 0.16392 | 1.0258 | 1.3066 | 0.36581 | 1.2761 | 2.529e-10 | 6.8738
301.8958 | 31.827 | 7.1703 | 7.2835 | 37.1236 | 5.4532 | 2000.0001 | 0.2 | 0.0039651 | 0.20397 | 0 | 74141.2102 | 570.06 | 0 | 73311.2707 | 73311.2707 | 1607237.7897 | 945371.6795 | 574401.3522 | -994902.3652 | -175169.9691 | -363728.6762 | 1321181.9794 | 194071.9292 | 1006409.835 | 727.6844 | 2167495.0969 | 3462287.1671 | 1321181.9794 | 194071.9292 | -1005682.1506 | 1294792.0702 | 1457133.7507 | 937652.5156 | 52.5219 | 0.00017952 | 0.33301 | 1.424 | 0.16392 | 1.0258 | 1.3066 | 0.36581 | 1.2761 | 2.529e-10 | 6.8739
301.8968 | 31.8273 | 7.1702 | 7.2834 | 37.1237 | 5.4532 | 2000.0001 | 0.2 | 0.0039642 | 0.20396 | 0 | 74141.6013 | 570.0678 | 0 | 73311.6695 | 73311.6695 | 1607240.6494 | 945374.5844 | 574402.3541 | -994912.727 | -175171.6611 | -363732.4668 | 1321196.7854 | 194074.1041 | 1006420.7014 | 727.6883 | 2167506.4382 | 3462311.4874 | 1321196.7854 | 194074.1041 | -1005693.0131 | 1294805.0492 | 1457149.4898 | 937665.9568 | 52.5219 | 0.00017953 | 0.33301 | 1.424 | 0.16392 | 1.0258 | 1.3066 | 0.36581 | 1.2761 | 2.529e-10 | 6.8739
301.8978 | 31.8277 | 7.1701 | 7.2834 | 37.1238 | 5.4532 | 2000.0001 | 0.2 | 0.0039635 | 0.20396 | 0 | 74141.9924 | 570.0755 | 0 | 73312.0683 | 73312.0683 | 1607243.5091 | 945377.4893 | 574403.356 | -994923.0888 | -175173.353 | -363736.2574 | 1321211.5915 | 194076.279 | 1006431.5679 | 727.6922 | 2167517.7795 | 3462335.8097 | 1321211.5915 | 194076.279 | -1005703.8757 | 1294818.0302 | 1457165.2289 | 937679.3981 | 52.5219 | 0.00017953 | 0.33301 | 1.424 | 0.16392 | 1.0258 | 1.3066 | 0.36581 | 1.2761 | 2.529e-10 | 6.874
301.8987 | 31.828 | 7.17 | 7.2834 | 37.124 | 5.4532 | 2000.0001 | 0.2 | 0.0039627 | 0.20396 | 0 | 74142.3835 | 570.0833 | 0 | 73312.4671 | 73312.4671 | 1607246.3687 | 945380.3941 | 574404.3579 | -994933.4507 | -175175.045 | -363740.048 | 1321226.3975 | 194078.4539 | 1006442.4344 | 727.6962 | 2167529.1207 | 3462360.1339 | 1321226.3975 | 194078.4539 | -1005714.7382 | 1294831.0132 | 1457180.9681 | 937692.8396 | 52.5219 | 0.00017953 | 0.33301 | 1.424 | 0.16392 | 1.0258 | 1.3066 | 0.36581 | 1.2761 | 2.5289e-10 | 6.8741
301.8997 | 31.8283 | 7.1699 | 7.2834 | 37.1241 | 5.4533 | 2000.0001 | 0.2 | 0.0039619 | 0.20396 | 0 | 74142.7746 | 570.091 | 0 | 73312.866 | 73312.866 | 1607249.2283 | 945383.2989 | 574405.3598 | -994943.8127 | -175176.737 | -363743.8386 | 1321241.2036 | 194080.6288 | 1006453.3009 | 727.7001 | 2167540.462 | 3462384.4601 | 1321241.2036 | 194080.6288 | -1005725.6009 | 1294843.9981 | 1457196.7072 | 937706.2811 | 52.5219 | 0.00017953 | 0.33301 | 1.424 | 0.16392 | 1.0258 | 1.3066 | 0.36581 | 1.2761 | 2.5289e-10 | 6.8741
301.9007 | 31.8286 | 7.1698 | 7.2834 | 37.1242 | 5.4533 | 2000.0001 | 0.2 | 0.0039611 | 0.20396 | 0 | 74143.1656 | 570.0988 | 0 | 73313.2648 | 73313.2648 | 1607252.0878 | 945386.2037 | 574406.3616 | -994954.1747 | -175178.4291 | -363747.6293 | 1321256.0096 | 194082.8037 | 1006464.1675 | 727.704 | 2167551.8033 | 3462408.7882 | 1321256.0096 | 194082.8037 | -1005736.4635 | 1294856.9849 | 1457212.4464 | 937719.7229 | 52.5219 | 0.00017953 | 0.33301 | 1.424 | 0.16392 | 1.0258 | 1.3066 | 0.36581 | 1.2761 | 2.5289e-10 | 6.8742
301.9022 | 31.8292 | 7.1696 | 7.2833 | 37.1245 | 5.4533 | 2000.0001 | 0.2 | 0.0039598 | 0.20396 | 0 | 74143.7872 | 570.1111 | 0 | 73313.8986 | 73313.8986 | 1607256.6322 | 945390.8201 | 574407.9538 | -994970.6428 | -175181.1182 | -363753.6537 | 1321279.5403 | 194086.2602 | 1006481.4373 | 727.7102 | 2167569.8276 | 3462447.4561 | 1321279.5403 | 194086.2602 | -1005753.7271 | 1294877.6285 | 1457237.4602 | 937741.0856 | 52.5219 | 0.00017953 | 0.33301 | 1.424 | 0.16392 | 1.0258 | 1.3066 | 0.36581 | 1.2761 | 2.5289e-10 | 6.8743
301.9038 | 31.8297 | 7.1694 | 7.2833 | 37.1247 | 5.4533 | 2000.0001 | 0.2 | 0.0039586 | 0.20396 | 0 | 74144.4087 | 570.1234 | 0 | 73314.5325 | 73314.5325 | 1607261.1764 | 945395.4365 | 574409.5459 | -994987.1111 | -175183.8073 | -363759.6782 | 1321303.071 | 194089.7166 | 1006498.7073 | 727.7165 | 2167587.8519 | 3462486.129 | 1321303.071 | 194089.7166 | -1005770.9908 | 1294898.2772 | 1457262.4741 | 937762.4487 | 52.5219 | 0.00017954 | 0.33301 | 1.424 | 0.16392 | 1.0258 | 1.3066 | 0.36581 | 1.2761 | 2.5288e-10 | 6.8744
301.9053 | 31.8302 | 7.1692 | 7.2833 | 37.1249 | 5.4534 | 2000.0001 | 0.2 | 0.0039574 | 0.20396 | 0 | 74145.0302 | 570.1357 | 0 | 73315.1663 | 73315.1663 | 1607265.7205 | 945400.0528 | 574411.1379 | -995003.5794 | -175186.4965 | -363765.7027 | 1321326.6017 | 194093.1731 | 1006515.9772 | 727.7227 | 2167605.8762 | 3462524.8067 | 1321326.6017 | 194093.1731 | -1005788.2545 | 1294918.9305 | 1457287.488 | 937783.8121 | 52.5219 | 0.00017954 | 0.33301 | 1.424 | 0.16392 | 1.0258 | 1.3066 | 0.36581 | 1.2761 | 2.5288e-10 | 6.8746
301.9069 | 31.8307 | 7.1691 | 7.2832 | 37.1251 | 5.4534 | 2000.0001 | 0.2 | 0.0039562 | 0.20396 | 0 | 74145.6517 | 570.148 | 0 | 73315.8001 | 73315.8001 | 1607270.2645 | 945404.6691 | 574412.7299 | -995020.048 | -175189.1858 | -363771.7272 | 1321350.1324 | 194096.6296 | 1006533.2472 | 727.7289 | 2167623.9005 | 3462563.4892 | 1321350.1324 | 194096.6296 | -1005805.5183 | 1294939.5888 | 1457312.5021 | 937805.1759 | 52.5219 | 0.00017954 | 0.33301 | 1.424 | 0.16392 | 1.0258 | 1.3066 | 0.36581 | 1.2761 | 2.5288e-10 | 6.8747
301.9085 | 31.8312 | 7.1689 | 7.2832 | 37.1253 | 5.4534 | 2000.0001 | 0.2 | 0.003955 | 0.20396 | 0 | 74146.2733 | 570.1603 | 0 | 73316.4339 | 73316.4339 | 1607274.8083 | 945409.2854 | 574414.3218 | -995036.5167 | -175191.8751 | -363777.7519 | 1321373.6632 | 194100.0861 | 1006550.5173 | 727.7352 | 2167641.9247 | 3462602.1766 | 1321373.6632 | 194100.0861 | -1005822.7821 | 1294960.2518 | 1457337.5162 | 937826.5401 | 52.5219 | 0.00017954 | 0.33301 | 1.424 | 0.16392 | 1.0258 | 1.3066 | 0.36581 | 1.2761 | 2.5287e-10 | 6.8748
301.91 | 31.8317 | 7.1687 | 7.2831 | 37.1256 | 5.4535 | 2000.0001 | 0.2 | 0.0039538 | 0.20395 | 0 | 74146.8948 | 570.1726 | 0 | 73317.0677 | 73317.0677 | 1607279.352 | 945413.9015 | 574415.9137 | -995052.9855 | -175194.5645 | -363783.7765 | 1321397.1939 | 194103.5426 | 1006567.7874 | 727.7414 | 2167659.949 | 3462640.8688 | 1321397.1939 | 194103.5426 | -1005840.046 | 1294980.9197 | 1457362.5303 | 937847.9045 | 52.5219 | 0.00017955 | 0.33301 | 1.424 | 0.16392 | 1.0258 | 1.3066 | 0.36581 | 1.2761 | 2.5287e-10 | 6.8749
301.9116 | 31.8323 | 7.1685 | 7.2831 | 37.1258 | 5.4535 | 2000.0001 | 0.2 | 0.0039526 | 0.20395 | 0 | 74147.5163 | 570.1849 | 0 | 73317.7016 | 73317.7016 | 1607283.8956 | 945418.5177 | 574417.5056 | -995069.4544 | -175197.2539 | -363789.8012 | 1321420.7246 | 194106.9991 | 1006585.0576 | 727.7476 | 2167677.9733 | 3462679.5657 | 1321420.7246 | 194106.9991 | -1005857.3099 | 1295001.5924 | 1457387.5446 | 937869.2693 | 52.5219 | 0.00017955 | 0.33301 | 1.424 | 0.16392 | 1.0258 | 1.3066 | 0.36581 | 1.2761 | 2.5287e-10 | 6.875
301.9131 | 31.8328 | 7.1683 | 7.2831 | 37.126 | 5.4535 | 2000.0001 | 0.2 | 0.0039515 | 0.20395 | 0 | 74148.1378 | 570.1971 | 0 | 73318.3354 | 73318.3354 | 1607288.439 | 945423.1338 | 574419.0973 | -995085.9235 | -175199.9433 | -363795.826 | 1321444.2553 | 194110.4556 | 1006602.3278 | 727.7539 | 2167695.9976 | 3462718.2673 | 1321444.2553 | 194110.4556 | -1005874.5739 | 1295022.2697 | 1457412.5589 | 937890.6345 | 52.5219 | 0.00017955 | 0.33301 | 1.424 | 0.16392 | 1.0258 | 1.3066 | 0.36581 | 1.2761 | 2.5286e-10 | 6.8751
301.9137 | 31.833 | 7.1683 | 7.2831 | 37.1261 | 5.4535 | 2000.0001 | 0.2 | 0.0039508 | 0.20395 | 0 | 74148.3889 | 570.2021 | 0 | 73318.5914 | 73318.5914 | 1607290.2745 | 945424.9986 | 574419.7404 | -995092.577 | -175201.0299 | -363798.26 | 1321453.7616 | 194111.852 | 1006609.3049 | 727.7564 | 2167703.2793 | 3462733.9041 | 1321453.7616 | 194111.852 | -1005881.5485 | 1295030.6247 | 1457422.6646 | 937899.266 | 52.5219 | 0.00017955 | 0.33301 | 1.424 | 0.16392 | 1.0258 | 1.3066 | 0.36581 | 1.2761 | 2.5286e-10 | 6.8752
301.9144 | 31.8332 | 7.1682 | 7.2831 | 37.1262 | 5.4536 | 2000.0001 | 0.2 | 0.0039503 | 0.20395 | 0 | 74148.64 | 570.2071 | 0 | 73318.8475 | 73318.8475 | 1607292.1099 | 945426.8635 | 574420.3834 | -995099.2305 | -175202.1164 | -363800.694 | 1321463.2678 | 194113.2484 | 1006616.282 | 727.7589 | 2167710.5611 | 3462749.5418 | 1321463.2678 | 194113.2484 | -1005888.5231 | 1295038.9807 | 1457432.7703 | 937907.8976 | 52.5219 | 0.00017956 | 0.33301 | 1.424 | 0.16392 | 1.0258 | 1.3066 | 0.36581 | 1.2761 | 2.5286e-10 | 6.8752
301.915 | 31.8334 | 7.1681 | 7.283 | 37.1263 | 5.4536 | 2000.0001 | 0.2 | 0.0039498 | 0.20395 | 0 | 74148.8911 | 570.212 | 0 | 73319.1035 | 73319.1035 | 1607293.9453 | 945428.7283 | 574421.0265 | -995105.884 | -175203.203 | -363803.128 | 1321472.7741 | 194114.6448 | 1006623.2591 | 727.7614 | 2167717.8428 | 3462765.1802 | 1321472.7741 | 194114.6448 | -1005895.4977 | 1295047.3374 | 1457442.876 | 937916.5292 | 52.5219 | 0.00017956 | 0.33301 | 1.424 | 0.16392 | 1.0258 | 1.3066 | 0.36581 | 1.2761 | 2.5286e-10 | 6.8752
301.9156 | 31.8336 | 7.168 | 7.283 | 37.1263 | 5.4536 | 2000.0001 | 0.2 | 0.0039493 | 0.20395 | 0 | 74149.1422 | 570.217 | 0 | 73319.3596 | 73319.3596 | 1607295.7807 | 945430.5932 | 574421.6695 | -995112.5375 | -175204.2896 | -363805.562 | 1321482.2804 | 194116.0412 | 1006630.2362 | 727.7639 | 2167725.1245 | 3462780.8194 | 1321482.2804 | 194116.0412 | -1005902.4723 | 1295055.6949 | 1457452.9817 | 937925.1609 | 52.5219 | 0.00017956 | 0.33301 | 1.424 | 0.16392 | 1.0258 | 1.3066 | 0.36581 | 1.2761 | 2.5286e-10 | 6.8753
301.9163 | 31.8338 | 7.168 | 7.283 | 37.1264 | 5.4536 | 2000.0001 | 0.2 | 0.0039489 | 0.20395 | 0 | 74149.3933 | 570.2219 | 0 | 73319.6156 | 73319.6156 | 1607297.6161 | 945432.458 | 574422.3125 | -995119.1911 | -175205.3761 | -363807.996 | 1321491.7867 | 194117.4376 | 1006637.2133 | 727.7664 | 2167732.4062 | 3462796.4594 | 1321491.7867 | 194117.4376 | -1005909.4469 | 1295064.0532 | 1457463.0874 | 937933.7926 | 52.5219 | 0.00017956 | 0.33301 | 1.424 | 0.16392 | 1.0258 | 1.3066 | 0.36581 | 1.2761 | 2.5286e-10 | 6.8753
301.9175 | 31.8342 | 7.1678 | 7.283 | 37.1266 | 5.4536 | 2000.0001 | 0.2 | 0.0039478 | 0.20395 | 0 | 74149.8955 | 570.2318 | 0 | 73320.1277 | 73320.1277 | 1607301.2868 | 945436.1876 | 574423.5986 | -995132.4983 | -175207.5493 | -363812.8641 | 1321510.7992 | 194120.2304 | 1006651.1676 | 727.7715 | 2167746.9697 | 3462827.7418 | 1321510.7992 | 194120.2304 | -1005923.3961 | 1295080.7721 | 1457483.2989 | 937951.0563 | 52.5219 | 0.00017956 | 0.33301 | 1.424 | 0.16392 | 1.0258 | 1.3066 | 0.36581 | 1.2761 | 2.5285e-10 | 6.8754
301.9188 | 31.8346 | 7.1677 | 7.283 | 37.1268 | 5.4537 | 2000.0001 | 0.2 | 0.0039469 | 0.20395 | 0 | 74150.3977 | 570.2418 | 0 | 73320.6398 | 73320.6398 | 1607304.9574 | 945439.9172 | 574424.8846 | -995145.8056 | -175209.7225 | -363817.7322 | 1321529.8118 | 194123.0232 | 1006665.1219 | 727.7765 | 2167761.5331 | 3462859.0274 | 1321529.8118 | 194123.0232 | -1005937.3454 | 1295097.4943 | 1457503.5104 | 937968.3202 | 52.5219 | 0.00017956 | 0.33301 | 1.424 | 0.16392 | 1.0258 | 1.3066 | 0.36581 | 1.2761 | 2.5285e-10 | 6.8755
301.92 | 31.8351 | 7.1675 | 7.2829 | 37.127 | 5.4537 | 2000.0001 | 0.2 | 0.0039459 | 0.20395 | 0 | 74150.8999 | 570.2517 | 0 | 73321.1519 | 73321.1519 | 1607308.6279 | 945443.6468 | 574426.1705 | -995159.113 | -175211.8957 | -363822.6004 | 1321548.8243 | 194125.816 | 1006679.0763 | 727.7816 | 2167776.0965 | 3462890.316 | 1321548.8243 | 194125.816 | -1005951.2947 | 1295114.2195 | 1457523.722 | 937985.5843 | 52.5219 | 0.00017956 | 0.33301 | 1.424 | 0.16392 | 1.0258 | 1.3066 | 0.36581 | 1.2761 | 2.5285e-10 | 6.8756
301.9213 | 31.8355 | 7.1674 | 7.2829 | 37.1271 | 5.4537 | 2000.0001 | 0.2 | 0.003945 | 0.20395 | 0 | 74151.4021 | 570.2616 | 0 | 73321.664 | 73321.664 | 1607312.2983 | 945447.3763 | 574427.4564 | -995172.4204 | -175214.069 | -363827.4685 | 1321567.8369 | 194128.6088 | 1006693.0306 | 727.7866 | 2167790.66 | 3462921.6077 | 1321567.8369 | 194128.6088 | -1005965.2441 | 1295130.9477 | 1457543.9337 | 938002.8486 | 52.5219 | 0.00017957 | 0.33301 | 1.424 | 0.16392 | 1.0258 | 1.3066 | 0.36581 | 1.2761 | 2.5285e-10 | 6.8757
301.9246 | 31.8366 | 7.167 | 7.2828 | 37.1276 | 5.4538 | 2000.0001 | 0.2 | 0.0039424 | 0.20394 | 0 | 74152.7182 | 570.2875 | 0 | 73323.0061 | 73323.0061 | 1607321.9175 | 945457.1507 | 574430.8265 | -995207.2977 | -175219.765 | -363840.2274 | 1321617.6659 | 194135.9283 | 1006729.6031 | 727.7998 | 2167828.8285 | 3463003.6332 | 1321617.6659 | 194135.9283 | -1006001.8033 | 1295174.8047 | 1457596.9055 | 938048.0968 | 52.5219 | 0.00017957 | 0.33301 | 1.424 | 0.16392 | 1.0258 | 1.3066 | 0.36581 | 1.2761 | 2.5284e-10 | 6.8759
301.9254 | 31.8368 | 7.1669 | 7.2828 | 37.1277 | 5.4538 | 2000.0001 | 0.2 | 0.0039418 | 0.20394 | 0 | 74153.0473 | 570.294 | 0 | 73323.3417 | 73323.3417 | 1607324.3222 | 945459.5943 | 574431.669 | -995216.0171 | -175221.189 | -363843.4172 | 1321630.1231 | 194137.7582 | 1006738.7462 | 727.8031 | 2167838.3707 | 3463024.143 | 1321630.1231 | 194137.7582 | -1006010.9432 | 1295185.7723 | 1457610.1485 | 938059.4091 | 52.5219 | 0.00017957 | 0.33301 | 1.424 | 0.16392 | 1.0258 | 1.3066 | 0.36581 | 1.2761 | 2.5284e-10 | 6.876
301.9262 | 31.8371 | 7.1668 | 7.2828 | 37.1278 | 5.4538 | 2000.0001 | 0.2 | 0.0039412 | 0.20394 | 0 | 74153.3763 | 570.3005 | 0 | 73323.6772 | 73323.6772 | 1607326.7268 | 945462.0379 | 574432.5114 | -995224.7366 | -175222.613 | -363846.6069 | 1321642.5803 | 194139.5881 | 1006747.8894 | 727.8064 | 2167847.9128 | 3463044.6541 | 1321642.5803 | 194139.5881 | -1006020.083 | 1295196.7413 | 1457623.3915 | 938070.7215 | 52.5219 | 0.00017958 | 0.33301 | 1.424 | 0.16392 | 1.0258 | 1.3066 | 0.36581 | 1.2761 | 2.5283e-10 | 6.876
301.927 | 31.8374 | 7.1667 | 7.2828 | 37.1279 | 5.4538 | 2000.0001 | 0.2 | 0.0039406 | 0.20394 | 0 | 74153.7053 | 570.307 | 0 | 73324.0127 | 73324.0127 | 1607329.1314 | 945464.4814 | 574433.3539 | -995233.4561 | -175224.0371 | -363849.7967 | 1321655.0376 | 194141.418 | 1006757.0326 | 727.8097 | 2167857.4549 | 3463065.1664 | 1321655.0376 | 194141.418 | -1006029.2229 | 1295207.7115 | 1457636.6346 | 938082.034 | 52.5219 | 0.00017958 | 0.33301 | 1.424 | 0.16392 | 1.0258 | 1.3066 | 0.36581 | 1.2761 | 2.5283e-10 | 6.8761
301.9279 | 31.8377 | 7.1666 | 7.2828 | 37.1281 | 5.4538 | 2000.0001 | 0.2 | 0.00394 | 0.20394 | 0 | 74154.0344 | 570.3135 | 0 | 73324.3482 | 73324.3482 | 1607331.536 | 945466.9249 | 574434.1963 | -995242.1756 | -175225.4611 | -363852.9865 | 1321667.4948 | 194143.2478 | 1006766.1758 | 727.813 | 2167866.9971 | 3463085.6801 | 1321667.4948 | 194143.2478 | -1006038.3628 | 1295218.683 | 1457649.8777 | 938093.3466 | 52.5219 | 0.00017958 | 0.33301 | 1.424 | 0.16392 | 1.0258 | 1.3066 | 0.36581 | 1.2761 | 2.5283e-10 | 6.8762
301.9295 | 31.8382 | 7.1664 | 7.2827 | 37.1283 | 5.4539 | 2000.0001 | 0.2 | 0.0039387 | 0.20394 | 0 | 74154.6925 | 570.3264 | 0 | 73325.0193 | 73325.0193 | 1607336.345 | 945471.8119 | 574435.8811 | -995259.6148 | -175228.3093 | -363859.3662 | 1321692.4093 | 194146.9076 | 1006784.4622 | 727.8196 | 2167886.0813 | 3463126.7114 | 1321692.4093 | 194146.9076 | -1006056.6426 | 1295240.63 | 1457676.3639 | 938115.972 | 52.5219 | 0.00017958 | 0.33301 | 1.424 | 0.16392 | 1.0258 | 1.3066 | 0.36581 | 1.2761 | 2.5283e-10 | 6.8763
301.9311 | 31.8387 | 7.1662 | 7.2827 | 37.1285 | 5.4539 | 2000.0001 | 0.2 | 0.0039375 | 0.20394 | 0 | 74155.3505 | 570.3394 | 0 | 73325.6903 | 73325.6903 | 1607341.1539 | 945476.6989 | 574437.5659 | -995277.0541 | -175231.1575 | -363865.7459 | 1321717.3238 | 194150.5673 | 1006802.7487 | 727.8262 | 2167905.1656 | 3463167.7479 | 1321717.3238 | 194150.5673 | -1006074.9225 | 1295262.5823 | 1457702.8502 | 938138.5979 | 52.5219 | 0.00017958 | 0.33301 | 1.424 | 0.16392 | 1.0258 | 1.3066 | 0.36581 | 1.2761 | 2.5282e-10 | 6.8764
301.9328 | 31.8393 | 7.166 | 7.2826 | 37.1288 | 5.4539 | 2000.0001 | 0.2 | 0.0039363 | 0.20394 | 0 | 74156.0086 | 570.3523 | 0 | 73326.3613 | 73326.3613 | 1607345.9626 | 945481.5858 | 574439.2506 | -995294.4936 | -175234.0058 | -363872.1256 | 1321742.2383 | 194154.2271 | 1006821.0353 | 727.8328 | 2167924.2499 | 3463208.7895 | 1321742.2383 | 194154.2271 | -1006093.2025 | 1295284.5396 | 1457729.3366 | 938161.2241 | 52.5219 | 0.00017959 | 0.33301 | 1.424 | 0.16392 | 1.0258 | 1.3066 | 0.36581 | 1.2761 | 2.5282e-10 | 6.8765
301.9377 | 31.8409 | 7.1655 | 7.2825 | 37.1294 | 5.454 | 2000.0001 | 0.2 | 0.0039327 | 0.20393 | 0 | 74157.9576 | 570.3907 | 0 | 73328.3487 | 73328.3487 | 1607360.2036 | 945496.0589 | 574444.2399 | -995346.1448 | -175242.4418 | -363891.0208 | 1321816.0273 | 194165.0662 | 1006875.1946 | 727.8523 | 2167980.7714 | 3463330.3722 | 1321816.0273 | 194165.0662 | -1006147.3423 | 1295349.6008 | 1457807.7814 | 938228.2382 | 52.5219 | 0.0001796 | 0.33301 | 1.424 | 0.16392 | 1.0258 | 1.3066 | 0.36581 | 1.2761 | 2.5281e-10 | 6.8769
301.9425 | 31.8425 | 7.1649 | 7.2824 | 37.1301 | 5.4541 | 2000.0001 | 0.2 | 0.0039292 | 0.20393 | 0 | 74159.9067 | 570.429 | 0 | 73330.336 | 73330.336 | 1607374.4431 | 945510.5316 | 574449.2286 | -995397.7974 | -175250.8783 | -363909.9164 | 1321889.8163 | 194175.9052 | 1006929.3545 | 727.8718 | 2168037.293 | 3463451.9998 | 1321889.8163 | 194175.9052 | -1006201.4826 | 1295414.7068 | 1457886.227 | 938295.2556 | 52.5219 | 0.00017961 | 0.33301 | 1.424 | 0.16392 | 1.0258 | 1.3066 | 0.36581 | 1.2761 | 2.528e-10 | 6.8772
301.9474 | 31.8441 | 7.1644 | 7.2823 | 37.1308 | 5.4542 | 2000.0001 | 0.2 | 0.0039258 | 0.20393 | 0 | 74161.8557 | 570.4673 | 0 | 73332.3233 | 73332.3233 | 1607388.6814 | 945525.0038 | 574454.2169 | -995449.4514 | -175259.3152 | -363928.8126 | 1321963.6054 | 194186.7443 | 1006983.5149 | 727.8914 | 2168093.8146 | 3463573.6709 | 1321963.6054 | 194186.7443 | -1006255.6235 | 1295479.8563 | 1457964.6734 | 938362.2764 | 52.5219 | 0.00017961 | 0.33301 | 1.424 | 0.16392 | 1.0258 | 1.3066 | 0.36581 | 1.2761 | 2.5279e-10 | 6.8776
301.9729 | 31.8526 | 7.1614 | 7.2818 | 37.1344 | 5.4548 | 2000.0001 | 0.2 | 0.0039078 | 0.20391 | 0 | 74172.0435 | 570.6668 | 0 | 73342.7106 | 73342.7106 | 1607463.0844 | 945600.6445 | 574480.2832 | -995719.4753 | -175303.4236 | -364027.5932 | 1322349.3128 | 194243.4019 | 1007266.6278 | 727.9935 | 2168389.2602 | 3464210.3664 | 1322349.3128 | 194243.4019 | -1006538.6343 | 1295821.1062 | 1458374.7364 | 938712.6585 | 52.5219 | 0.00017966 | 0.33301 | 1.424 | 0.16392 | 1.0258 | 1.3066 | 0.36581 | 1.2761 | 2.5274e-10 | 6.8794
301.9983 | 31.861 | 7.1585 | 7.2812 | 37.138 | 5.4553 | 2000.0001 | 0.2 | 0.0038917 | 0.20389 | 0 | 74182.2312 | 570.8654 | 0 | 73353.097 | 73353.097 | 1607537.4508 | 945676.2731 | 574506.3361 | -995989.536 | -175347.544 | -364126.3872 | 1322735.0252 | 194300.0602 | 1007549.7566 | 728.0956 | 2168684.7058 | 3464848.1901 | 1322735.0252 | 194300.0602 | -1006821.661 | 1296163.4843 | 1458784.8225 | 939063.1334 | 52.5219 | 0.00017972 | 0.33301 | 1.424 | 0.16392 | 1.0258 | 1.3066 | 0.36581 | 1.2761 | 2.5268e-10 | 6.8812
302.0238 | 31.8695 | 7.1556 | 7.2807 | 37.1416 | 5.4558 | 2000.0001 | 0.2 | 0.0038767 | 0.20388 | 0 | 74192.419 | 571.0633 | 0 | 73363.4827 | 73363.4827 | 1607611.7811 | 945751.8902 | 574532.3761 | -996259.6326 | -175391.676 | -364225.1942 | 1323120.7456 | 194356.7197 | 1007832.9022 | 728.1977 | 2168980.1515 | 3465487.0523 | 1323120.7456 | 194356.7197 | -1007104.7045 | 1296506.9009 | 1459194.9329 | 939413.7013 | 52.5219 | 0.00017977 | 0.33301 | 1.424 | 0.16392 | 1.0258 | 1.3066 | 0.36581 | 1.2761 | 2.5263e-10 | 6.883
302.0922 | 31.8922 | 7.1478 | 7.2792 | 37.1513 | 5.4573 | 2000.0001 | 0.2 | 0.0038389 | 0.20384 | 0 | 74219.7714 | 571.5909 | 0 | 73391.3626 | 73391.3626 | 1607811.1696 | 945954.8544 | 574602.2249 | -996984.9683 | -175510.2164 | -364490.5367 | 1324156.3873 | 194508.8479 | 1008593.1877 | 728.4718 | 2169773.3695 | 3467207.0312 | 1324156.3873 | 194508.8479 | -1007864.7159 | 1297433.6617 | 1460296.1367 | 940355.3723 | 52.5219 | 0.00017993 | 0.33301 | 1.424 | 0.16392 | 1.0258 | 1.3066 | 0.36581 | 1.2761 | 2.525e-10 | 6.8879
302.1606 | 31.9148 | 7.1401 | 7.2778 | 37.1612 | 5.4587 | 2000.0001 | 0.2 | 0.0038122 | 0.20381 | 0 | 74247.1237 | 572.1141 | 0 | 73419.2382 | 73419.2382 | 1608010.3104 | 946157.7466 | 574671.9838 | -997710.5516 | -175628.8288 | -364755.9693 | 1325192.138 | 194660.992 | 1009353.6167 | 728.7459 | 2170566.5876 | 3468932.9228 | 1325192.138 | 194660.992 | -1008624.8708 | 1298366.3352 | 1461397.5485 | 941297.7132 | 52.5219 | 0.00018011 | 0.33301 | 1.424 | 0.16392 | 1.0258 | 1.3066 | 0.36581 | 1.2761 | 2.5237e-10 | 6.8928
302.229 | 31.9375 | 7.1324 | 7.2764 | 37.1711 | 5.4602 | 2000.0001 | 0.2 | 0.0037934 | 0.20379 | 0 | 74274.4761 | 572.6341 | 0 | 73447.1106 | 73447.1106 | 1608209.2145 | 946360.577 | 574741.6564 | -998436.3717 | -175747.503 | -365021.488 | 1326228.0486 | 194813.1597 | 1010114.2051 | 729.0199 | 2171359.8057 | 3470663.1808 | 1326228.0486 | 194813.1597 | -1009385.1853 | 1299303.3752 | 1462499.1912 | 942240.724 | 52.5219 | 0.00018031 | 0.33301 | 1.424 | 0.16392 | 1.0258 | 1.3066 | 0.36581 | 1.2761 | 2.5225e-10 | 6.8977
302.3434 | 31.9755 | 7.1197 | 7.2742 | 37.188 | 5.4626 | 2000.0001 | 0.2 | 0.0037715 | 0.20377 | 0 | 74320.2462 | 573.4998 | 0 | 73493.7464 | 73493.7464 | 1608541.5423 | 946699.8654 | 574858.0579 | -999651.4344 | -175946.2055 | -365465.9804 | 1327961.9449 | 195067.8563 | 1011387.3412 | 729.4783 | 2172687.1401 | 3473565.4577 | 1327961.9449 | 195067.8563 | -1010657.8629 | 1300878.3177 | 1464343.2125 | 943820.2136 | 52.5219 | 0.00018068 | 0.33301 | 1.424 | 0.16392 | 1.0258 | 1.3066 | 0.36581 | 1.2761 | 2.5205e-10 | 6.9059
302.4578 | 32.0135 | 7.107 | 7.272 | 37.2052 | 5.4652 | 2000.0001 | 0.2 | 0.0037804 | 0.20378 | 0 | 74366.0164 | 574.3639 | 0 | 73540.3806 | 73540.3806 | 1608873.2678 | 947039.0397 | 574974.2392 | -1000867.0995 | -176145.022 | -365910.6928 | 1329696.5799 | 195322.6615 | 1012661.038 | 729.9368 | 2174014.4745 | 3476471.2408 | 1329696.5799 | 195322.6615 | -1011931.1012 | 1302456.7663 | 1466188.0461 | 945401.5803 | 52.5219 | 0.00018111 | 0.33301 | 1.424 | 0.16392 | 1.0258 | 1.3066 | 0.36581 | 1.2761 | 2.5187e-10 | 6.9141
302.5722 | 32.0515 | 7.0944 | 7.2699 | 37.2228 | 5.4678 | 2000.0001 | 0.2 | 0.0038116 | 0.20381 | 0 | 74411.7865 | 575.2326 | 0 | 73587.0195 | 73587.0195 | 1609204.4378 | 947378.1476 | 575090.2169 | -1002083.3201 | -176343.905 | -366355.6089 | 1331432.1973 | 195577.6109 | 1013935.3645 | 730.3952 | 2175341.8088 | 3479373.2904 | 1331432.1973 | 195577.6109 | -1013204.9693 | 1304031.4816 | 1468033.7923 | 946984.8247 | 52.5219 | 0.00018159 | 0.33301 | 1.424 | 0.16392 | 1.0258 | 1.3066 | 0.36581 | 1.2761 | 2.517e-10 | 6.9223
302.6867 | 32.0895 | 7.0819 | 7.2678 | 37.2408 | 5.4704 | 2000.0001 | 0.2 | 0.003865 | 0.20386 | 0 | 74457.5567 | 576.111 | 0 | 73633.668 | 73633.668 | 1609535.09 | 947717.2293 | 575206.0041 | -1003300.0585 | -176542.8142 | -366800.7154 | 1333169.0063 | 195832.7354 | 1015210.3877 | 730.8538 | 2176669.1432 | 3482265.4798 | 1333169.0063 | 195832.7354 | -1014479.5339 | 1305596.3365 | 1469880.5478 | 948569.9477 | 52.5219 | 0.00018211 | 0.33301 | 1.424 | 0.16392 | 1.0258 | 1.3066 | 0.36581 | 1.2761 | 2.5155e-10 | 6.9306
302.8511 | 32.1441 | 7.0638 | 7.265 | 37.2676 | 5.4743 | 2000.0001 | 0.2 | 0.0039556 | 0.20396 | 0 | 74523.3118 | 577.3966 | 0 | 73700.7087 | 73700.7087 | 1610009.2587 | 948204.3758 | 575372.0316 | -1005048.9292 | -176828.5656 | -367440.489 | 1335666.5554 | 196199.607 | 1017043.488 | 731.5128 | 2178576.0416 | 3486394.8508 | 1335666.5554 | 196199.607 | -1016311.9752 | 1307818.8092 | 1472535.6282 | 950850.4854 | 52.5219 | 0.00018294 | 0.33301 | 1.424 | 0.16392 | 1.0258 | 1.3066 | 0.36581 | 1.2761 | 2.5135e-10 | 6.9424
303.0154 | 32.1989 | 7.0457 | 7.2623 | 37.2955 | 5.4784 | 2000.0001 | 0.2 | 0.0041168 | 0.20412 | 0 | 74589.0669 | 578.7236 | 0 | 73767.7909 | 73767.7909 | 1610482.5052 | 948691.6374 | 575537.7169 | -1006798.722 | -177114.202 | -368080.6048 | 1338167.4801 | 196566.9745 | 1018878.3367 | 732.1723 | 2180482.9401 | 3490477.747 | 1338167.4801 | 196566.9745 | -1018146.1644 | 1309994.807 | 1475193.2419 | 953134.9059 | 52.5219 | 0.00018387 | 0.33301 | 1.424 | 0.16392 | 1.0258 | 1.3066 | 0.36581 | 1.2761 | 2.5117e-10 | 6.9542
303.1798 | 32.2536 | 7.0273 | 7.2597 | 37.3245 | 5.4827 | 2000.0001 | 0.2 | 0.0043234 | 0.20432 | 0 | 74654.822 | 580.111 | 0 | 73834.9334 | 73834.9334 | 1610954.9535 | 949179.159 | 575703.1031 | -1008549.3131 | -177399.5782 | -368721.0196 | 1340672.571 | 196934.9539 | 1020715.1023 | 732.8324 | 2182389.8385 | 3494491.43 | 1340672.571 | 196934.9539 | -1019982.2699 | 1312101.5916 | 1477853.6331 | 955423.2132 | 52.5219 | 0.00018488 | 0.33301 | 1.424 | 0.16392 | 1.0258 | 1.3066 | 0.36581 | 1.2761 | 2.5102e-10 | 6.966
303.3442 | 32.3085 | 7.0088 | 7.2571 | 37.3549 | 5.4872 | 2000.0001 | 0.2 | 0.004575 | 0.20457 | 0 | 74720.5771 | 581.5738 | 0 | 73902.1513 | 73902.1513 | 1611426.6922 | 949667.0543 | 575868.2208 | -1010300.6138 | -177684.5809 | -369361.703 | 1343182.4694 | 197303.6396 | 1022553.9428 | 733.4932 | 2184296.7369 | 3498417.8944 | 1343182.4694 | 197303.6396 | -1021820.4495 | 1314121.1576 | 1480517.0306 | 957715.4115 | 52.5219 | 0.00018598 | 0.33301 | 1.424 | 0.16392 | 1.0258 | 1.3066 | 0.36581 | 1.2761 | 2.5088e-10 | 6.9778
303.5698 | 32.3838 | 6.9828 | 7.2538 | 37.3988 | 5.4936 | 2000.0001 | 0.2 | 0.0049451 | 0.20495 | 0 | 74810.8138 | 583.7215 | 0 | 73994.5357 | 73994.5357 | 1612072.9939 | 950337.3456 | 576094.4053 | -1012705.0201 | -178074.9482 | -370241.3305 | 1346635.5055 | 197810.8652 | 1025081.0683 | 734.4017 | 2186913.6002 | 3503641.9447 | 1346635.5055 | 197810.8652 | -1024346.6666 | 1316728.3445 | 1484177.3499 | 960867.3701 | 52.5219 | 0.00018761 | 0.33301 | 1.424 | 0.16392 | 1.0258 | 1.3066 | 0.36581 | 1.2761 | 2.5073e-10 | 6.9941
303.5732 | 32.3849 | 6.9824 | 7.2537 | 37.3992 | 5.4937 | 2000.0001 | 0.2 | 0.0049374 | 0.20494 | 0 | 74812.1871 | 583.7554 | 0 | 73995.9428 | 73995.9428 | 1612082.8196 | 950347.5529 | 576097.8436 | -1012741.621 | -178080.8823 | -370254.7207 | 1346688.1325 | 197818.5957 | 1025119.5598 | 734.4155 | 2186953.4245 | 3503719.9837 | 1346688.1325 | 197818.5957 | -1024385.1443 | 1316766.5592 | 1484233.1015 | 960915.3943 | 52.5219 | 0.0001876 | 0.33301 | 1.424 | 0.16392 | 1.0258 | 1.3066 | 0.36581 | 1.2761 | 2.5072e-10 | 6.9944
303.5767 | 32.3861 | 6.9819 | 7.2536 | 37.3996 | 5.4937 | 2000.0001 | 0.2 | 0.0049269 | 0.20493 | 0 | 74813.5603 | 583.7893 | 0 | 73997.35 | 73997.35 | 1612092.6443 | 950357.7596 | 576101.2817 | -1012778.223 | -178086.817 | -370268.1113 | 1346740.7577 | 197826.326 | 1025158.0508 | 734.4293 | 2186993.2487 | 3503798.0996 | 1346740.7577 | 197826.326 | -1024423.6215 | 1316804.8509 | 1484288.8524 | 960963.4203 | 52.5219 | 0.00018758 | 0.33301 | 1.424 | 0.16392 | 1.0258 | 1.3066 | 0.36581 | 1.2761 | 2.5071e-10 | 6.9946
303.5801 | 32.3872 | 6.9815 | 7.2535 | 37.4 | 5.4938 | 2000.0001 | 0.2 | 0.0049165 | 0.20492 | 0 | 74814.9336 | 583.8231 | 0 | 73998.757 | 73998.757 | 1612102.4679 | 950367.9656 | 576104.7193 | -1012814.826 | -178092.7525 | -370281.5023 | 1346793.3808 | 197834.0559 | 1025196.5413 | 734.4432 | 2187033.073 | 3503876.3029 | 1346793.3808 | 197834.0559 | -1024462.0981 | 1316843.23 | 1484344.6024 | 961011.4479 | 52.5219 | 0.00018757 | 0.33301 | 1.424 | 0.16392 | 1.0258 | 1.3066 | 0.36581 | 1.2761 | 2.507e-10 | 6.9949
303.5835 | 32.3884 | 6.981 | 7.2534 | 37.4003 | 5.4938 | 2000.0001 | 0.2 | 0.0049061 | 0.20491 | 0 | 74816.3068 | 583.8568 | 0 | 74000.164 | 74000.164 | 1612112.2903 | 950378.171 | 576108.1564 | -1012851.4303 | -178098.6885 | -370294.8937 | 1346846.0018 | 197841.7856 | 1025235.0312 | 734.457 | 2187072.8972 | 3503954.5936 | 1346846.0018 | 197841.7856 | -1024500.5742 | 1316881.6964 | 1484400.3517 | 961059.4772 | 52.5219 | 0.00018755 | 0.33301 | 1.424 | 0.16392 | 1.0258 | 1.3066 | 0.36581 | 1.2761 | 2.5068e-10 | 6.9951
303.587 | 32.3895 | 6.9806 | 7.2533 | 37.4007 | 5.4939 | 2000.0001 | 0.2 | 0.0048957 | 0.2049 | 0 | 74817.6801 | 583.8904 | 0 | 74001.5709 | 74001.5709 | 1612122.1116 | 950388.3757 | 576111.5932 | -1012888.0356 | -178104.6253 | -370308.2855 | 1346898.6207 | 197849.5149 | 1025273.5206 | 734.4708 | 2187112.7215 | 3504032.9716 | 1346898.6207 | 197849.5149 | -1024539.0497 | 1316920.2501 | 1484456.1002 | 961107.5082 | 52.5219 | 0.00018754 | 0.33301 | 1.424 | 0.16392 | 1.0258 | 1.3066 | 0.36581 | 1.2761 | 2.5067e-10 | 6.9954
303.5873 | 32.3896 | 6.9805 | 7.2532 | 37.4008 | 5.4939 | 2000.0001 | 0.2 | 0.0048952 | 0.2049 | 0 | 74817.8118 | 583.8937 | 0 | 74001.7059 | 74001.7059 | 1612123.0539 | 950389.3548 | 576111.923 | -1012891.5482 | -178105.195 | -370309.5706 | 1346903.6696 | 197850.2566 | 1025277.2138 | 734.4722 | 2187116.5428 | 3504040.4967 | 1346903.6696 | 197850.2566 | -1024542.7416 | 1316923.9539 | 1484461.4495 | 961112.1172 | 52.5219 | 0.00018754 | 0.33301 | 1.424 | 0.16392 | 1.0258 | 1.3066 | 0.36581 | 1.2761 | 2.5067e-10 | 6.9954
303.5876 | 32.3898 | 6.9805 | 7.2532 | 37.4008 | 5.4939 | 2000.0001 | 0.2 | 0.0048943 | 0.20489 | 0 | 74817.9436 | 583.8969 | 0 | 74001.8409 | 74001.8409 | 1612123.9963 | 950390.334 | 576112.2527 | -1012895.0607 | -178105.7647 | -370310.8556 | 1346908.7186 | 197850.9982 | 1025280.907 | 734.4735 | 2187120.3642 | 3504048.0225 | 1346908.7186 | 197850.9982 | -1024546.4335 | 1316927.6583 | 1484466.7988 | 961116.7261 | 52.5219 | 0.00018754 | 0.33301 | 1.424 | 0.16392 | 1.0258 | 1.3066 | 0.36581 | 1.2761 | 2.5067e-10 | 6.9954
303.5883 | 32.39 | 6.9804 | 7.2532 | 37.4009 | 5.4939 | 2000.0001 | 0.2 | 0.0048924 | 0.20489 | 0 | 74818.2071 | 583.9033 | 0 | 74002.1109 | 74002.1109 | 1612125.8809 | 950392.2923 | 576112.9122 | -1012902.0859 | -178106.9041 | -370313.4257 | 1346918.8165 | 197852.4815 | 1025288.2935 | 734.4761 | 2187128.0069 | 3504063.0763 | 1346918.8165 | 197852.4815 | -1024553.8173 | 1316935.0694 | 1484477.4975 | 961125.9441 | 52.5219 | 0.00018754 | 0.33301 | 1.424 | 0.16392 | 1.0258 | 1.3066 | 0.36581 | 1.2761 | 2.5067e-10 | 6.9955
303.5889 | 32.3902 | 6.9803 | 7.2532 | 37.401 | 5.4939 | 2000.0001 | 0.2 | 0.0048905 | 0.20489 | 0 | 74818.4707 | 583.9098 | 0 | 74002.3808 | 74002.3808 | 1612127.7655 | 950394.2505 | 576113.5717 | -1012909.1111 | -178108.0436 | -370315.9958 | 1346928.9143 | 197853.9648 | 1025295.6799 | 734.4788 | 2187135.6496 | 3504078.1332 | 1346928.9143 | 197853.9648 | -1024561.2011 | 1316942.4835 | 1484488.1961 | 961135.1621 | 52.5219 | 0.00018753 | 0.33301 | 1.424 | 0.16392 | 1.0258 | 1.3066 | 0.36581 | 1.2761 | 2.5066e-10 | 6.9955
303.5933 | 32.3917 | 6.9797 | 7.2531 | 37.4015 | 5.494 | 2000.0001 | 0.2 | 0.004878 | 0.20488 | 0 | 74820.2251 | 583.9526 | 0 | 74004.1781 | 74004.1781 | 1612140.3104 | 950407.2863 | 576117.9616 | -1012955.879 | -178115.6295 | -370333.1055 | 1346996.1338 | 197863.8389 | 1025344.8513 | 734.4965 | 2187186.5275 | 3504178.4446 | 1346996.1338 | 197863.8389 | -1024610.3548 | 1316991.9171 | 1484559.4165 | 961196.5283 | 52.5219 | 0.00018752 | 0.33301 | 1.424 | 0.16392 | 1.0258 | 1.3066 | 0.36581 | 1.2761 | 2.5065e-10 | 6.9958
303.5977 | 32.3931 | 6.9792 | 7.2529 | 37.402 | 5.4941 | 2000.0001 | 0.2 | 0.0048655 | 0.20487 | 0 | 74821.9795 | 583.9954 | 0 | 74005.9752 | 74005.9752 | 1612152.8534 | 950420.3209 | 576122.3507 | -1013002.6488 | -178123.2165 | -370350.2159 | 1347063.3501 | 197873.7124 | 1025394.0219 | 734.5141 | 2187237.4054 | 3504278.8902 | 1347063.3501 | 197873.7124 | -1024659.5078 | 1317041.4848 | 1484630.6358 | 961257.8973 | 52.5219 | 0.0001875 | 0.33301 | 1.424 | 0.16392 | 1.0258 | 1.3066 | 0.36581 | 1.2761 | 2.5063e-10 | 6.9961
303.6021 | 32.3946 | 6.9786 | 7.2528 | 37.4025 | 5.4942 | 2000.0001 | 0.2 | 0.0048531 | 0.20485 | 0 | 74823.7339 | 584.038 | 0 | 74007.7723 | 74007.7723 | 1612165.3947 | 950433.3546 | 576126.7393 | -1013049.4204 | -178130.8045 | -370367.3269 | 1347130.5633 | 197883.5856 | 1025443.1917 | 734.5318 | 2187288.2833 | 3504379.4695 | 1347130.5633 | 197883.5856 | -1024708.6599 | 1317091.1862 | 1484701.854 | 961319.2691 | 52.5219 | 0.00018749 | 0.33301 | 1.424 | 0.16392 | 1.0258 | 1.3066 | 0.36581 | 1.2761 | 2.5062e-10 | 6.9964
303.6183 | 32.4 | 6.9765 | 7.2523 | 37.4044 | 5.4944 | 2000.0001 | 0.2 | 0.0048093 | 0.20481 | 0 | 74830.2174 | 584.1946 | 0 | 74014.4124 | 74014.4124 | 1612211.7262 | 950481.5122 | 576142.9519 | -1013222.2815 | -178158.855 | -370430.5666 | 1347378.9257 | 197920.0682 | 1025624.894 | 734.5971 | 2187476.3043 | 3504752.2776 | 1347378.9257 | 197920.0682 | -1024890.2968 | 1317275.9734 | 1484965.0338 | 961546.0947 | 52.5219 | 0.00018744 | 0.33301 | 1.424 | 0.16392 | 1.0258 | 1.3066 | 0.36581 | 1.2761 | 2.5056e-10 | 6.9976
303.6345 | 32.4054 | 6.9744 | 7.2518 | 37.4063 | 5.4947 | 2000.0001 | 0.2 | 0.0047666 | 0.20477 | 0 | 74836.7009 | 584.3498 | 0 | 74021.0511 | 74021.0511 | 1612258.0339 | 950529.6564 | 576159.1559 | -1013395.1663 | -178186.9188 | -370493.8149 | 1347627.2484 | 197956.545 | 1025806.5867 | 734.6624 | 2187664.3252 | 3505126.8006 | 1347627.2484 | 197956.545 | -1025071.9243 | 1317462.4754 | 1485228.1999 | 961772.9581 | 52.5219 | 0.00018739 | 0.33301 | 1.424 | 0.16392 | 1.0258 | 1.3066 | 0.36581 | 1.2761 | 2.5051e-10 | 6.9988
303.6507 | 32.4108 | 6.9723 | 7.2514 | 37.4082 | 5.495 | 2000.0001 | 0.2 | 0.0047259 | 0.20473 | 0 | 74843.1844 | 584.5037 | 0 | 74027.6884 | 74027.6884 | 1612304.3184 | 950577.7877 | 576175.3517 | -1013568.0744 | -178214.9956 | -370557.0714 | 1347875.5333 | 197993.0162 | 1025988.2709 | 734.7277 | 2187852.3462 | 3505502.9786 | 1347875.5333 | 197993.0162 | -1025253.5432 | 1317650.6324 | 1485491.3534 | 961999.8594 | 52.5219 | 0.00018734 | 0.33301 | 1.424 | 0.16392 | 1.0258 | 1.3066 | 0.36581 | 1.2761 | 2.5046e-10 | 6.9999
303.6876 | 32.4231 | 6.9677 | 7.2503 | 37.4127 | 5.4957 | 2000.0001 | 0.2 | 0.0046421 | 0.20464 | 0 | 74857.9312 | 584.8491 | 0 | 74042.7806 | 74042.7806 | 1612409.5108 | 950687.2185 | 576212.1595 | -1013961.44 | -178278.9015 | -370700.9795 | 1348440.1389 | 198075.9526 | 1026401.4886 | 734.876 | 2188280.0036 | 3506364.2388 | 1348440.1389 | 198075.9526 | -1025666.6126 | 1318084.2352 | 1486089.8632 | 962516.0918 | 52.5219 | 0.00018726 | 0.33301 | 1.424 | 0.16392 | 1.0258 | 1.3066 | 0.36581 | 1.2761 | 2.5034e-10 | 7.0026
303.7245 | 32.4354 | 6.9631 | 7.2493 | 37.4173 | 5.4963 | 2000.0001 | 0.2 | 0.0045665 | 0.20457 | 0 | 74872.678 | 585.1885 | 0 | 74057.8669 | 74057.8669 | 1612514.5925 | 950796.5914 | 576248.9276 | -1014354.9162 | -178342.8654 | -370844.9273 | 1349004.5929 | 198158.8667 | 1026814.6772 | 735.0244 | 2188707.6611 | 3507232.7223 | 1349004.5929 | 198158.8667 | -1026079.6529 | 1318525.0612 | 1486688.3307 | 963032.52 | 52.5219 | 0.00018721 | 0.33301 | 1.424 | 0.16392 | 1.0258 | 1.3066 | 0.36581 | 1.2761 | 2.5023e-10 | 7.0053
303.7246 | 32.4354 | 6.9631 | 7.2493 | 37.4173 | 5.4963 | 2000.0001 | 0.2 | 0.0045669 | 0.20457 | 0 | 74872.7241 | 585.1896 | 0 | 74057.914 | 74057.914 | 1612514.9207 | 950796.9331 | 576249.0424 | -1014356.146 | -178343.0654 | -370845.3772 | 1349006.3566 | 198159.1258 | 1026815.9684 | 735.0248 | 2188708.9975 | 3507235.4469 | 1349006.3566 | 198159.1258 | -1026080.9436 | 1318526.4494 | 1486690.2009 | 963034.1342 | 52.5219 | 0.00018721 | 0.33301 | 1.424 | 0.16392 | 1.0258 | 1.3066 | 0.36581 | 1.2761 | 2.5023e-10 | 7.0053
303.7247 | 32.4355 | 6.9631 | 7.2493 | 37.4173 | 5.4963 | 2000.0001 | 0.2 | 0.0045666 | 0.20457 | 0 | 74872.7701 | 585.1907 | 0 | 74057.9612 | 74057.9612 | 1612515.2489 | 950797.2748 | 576249.1573 | -1014357.3758 | -178343.2653 | -370845.8271 | 1349008.1203 | 198159.3849 | 1026817.2596 | 735.0253 | 2188710.3339 | 3507238.1716 | 1349008.1203 | 198159.3849 | -1026082.2343 | 1318527.8377 | 1486692.071 | 963035.7483 | 52.5219 | 0.00018721 | 0.33301 | 1.424 | 0.16392 | 1.0258 | 1.3066 | 0.36581 | 1.2761 | 2.5023e-10 | 7.0053
303.7249 | 32.4355 | 6.963 | 7.2493 | 37.4173 | 5.4963 | 2000.0001 | 0.2 | 0.0045661 | 0.20457 | 0 | 74872.8623 | 585.1928 | 0 | 74058.0554 | 74058.0554 | 1612515.9054 | 950797.9582 | 576249.3869 | -1014359.8354 | -178343.6653 | -370846.7269 | 1349011.6477 | 198159.903 | 1026819.8419 | 735.0262 | 2188713.0068 | 3507243.6212 | 1349011.6477 | 198159.903 | -1026084.8157 | 1318530.6144 | 1486695.8113 | 963038.9766 | 52.5219 | 0.00018721 | 0.33301 | 1.424 | 0.16392 | 1.0258 | 1.3066 | 0.36581 | 1.2761 | 2.5023e-10 | 7.0053
303.7252 | 32.4356 | 6.963 | 7.2493 | 37.4174 | 5.4963 | 2000.0001 | 0.2 | 0.0045656 | 0.20457 | 0 | 74872.9545 | 585.1949 | 0 | 74058.1497 | 74058.1497 | 1612516.5618 | 950798.6416 | 576249.6166 | -1014362.2949 | -178344.0652 | -370847.6267 | 1349015.1751 | 198160.4212 | 1026822.4243 | 735.0272 | 2188715.6797 | 3507249.071 | 1349015.1751 | 198160.4212 | -1026087.3971 | 1318533.3913 | 1486699.5516 | 963042.2049 | 52.5219 | 0.00018721 | 0.33301 | 1.424 | 0.16392 | 1.0258 | 1.3066 | 0.36581 | 1.2761 | 2.5023e-10 | 7.0053
303.7275 | 32.4364 | 6.9627 | 7.2492 | 37.4177 | 5.4964 | 2000.0001 | 0.2 | 0.0045608 | 0.20456 | 0 | 74873.8761 | 585.2159 | 0 | 74059.0924 | 74059.0924 | 1612523.1257 | 950805.4755 | 576251.9133 | -1014386.8909 | -178348.0649 | -370856.6247 | 1349050.4487 | 198165.6026 | 1026848.2477 | 735.0364 | 2188742.4082 | 3507303.5843 | 1349050.4487 | 198165.6026 | -1026113.2113 | 1318561.1761 | 1486736.9547 | 963074.4884 | 52.5219 | 0.0001872 | 0.33301 | 1.424 | 0.16392 | 1.0258 | 1.3066 | 0.36581 | 1.2761 | 2.5022e-10 | 7.0055
303.7298 | 32.4372 | 6.9624 | 7.2492 | 37.4179 | 5.4964 | 2000.0001 | 0.2 | 0.004556 | 0.20456 | 0 | 74874.7978 | 585.2369 | 0 | 74060.0351 | 74060.0351 | 1612529.6892 | 950812.3092 | 576254.2098 | -1014411.4873 | -178352.0647 | -370865.623 | 1349085.7218 | 198170.784 | 1026874.0711 | 735.0457 | 2188769.1368 | 3507358.1251 | 1349085.7218 | 198170.784 | -1026139.0254 | 1318588.9882 | 1486774.3575 | 963106.7727 | 52.5219 | 0.0001872 | 0.33301 | 1.424 | 0.16392 | 1.0258 | 1.3066 | 0.36581 | 1.2761 | 2.5021e-10 | 7.0056
303.7303 | 32.4373 | 6.9624 | 7.2492 | 37.418 | 5.4964 | 2000.0001 | 0.2 | 0.0045548 | 0.20455 | 0 | 74875.0282 | 585.2421 | 0 | 74060.2708 | 74060.2708 | 1612531.33 | 950814.0176 | 576254.7839 | -1014417.6364 | -178353.0647 | -370867.8725 | 1349094.54 | 198172.0793 | 1026880.5269 | 735.048 | 2188775.819 | 3507371.7645 | 1349094.54 | 198172.0793 | -1026145.4789 | 1318595.9455 | 1486783.7082 | 963114.8438 | 52.5219 | 0.0001872 | 0.33301 | 1.424 | 0.16392 | 1.0258 | 1.3066 | 0.36581 | 1.2761 | 2.5021e-10 | 7.0057
303.7309 | 32.4375 | 6.9623 | 7.2491 | 37.4181 | 5.4964 | 2000.0001 | 0.2 | 0.0045536 | 0.20455 | 0 | 74875.2587 | 585.2474 | 0 | 74060.5064 | 74060.5064 | 1612532.9708 | 950815.7259 | 576255.358 | -1014423.7856 | -178354.0647 | -370870.1221 | 1349103.3582 | 198173.3746 | 1026886.9827 | 735.0503 | 2188782.5011 | 3507385.4056 | 1349103.3582 | 198173.3746 | -1026151.9324 | 1318602.9045 | 1486793.0589 | 963122.9151 | 52.5219 | 0.0001872 | 0.33301 | 1.424 | 0.16392 | 1.0258 | 1.3066 | 0.36581 | 1.2761 | 2.5021e-10 | 7.0057
303.7315 | 32.4377 | 6.9622 | 7.2491 | 37.4181 | 5.4965 | 2000.0001 | 0.2 | 0.0045524 | 0.20455 | 0 | 74875.4891 | 585.2526 | 0 | 74060.7421 | 74060.7421 | 1612534.6115 | 950817.4343 | 576255.9321 | -1014429.9348 | -178355.0648 | -370872.3717 | 1349112.1763 | 198174.67 | 1026893.4386 | 735.0526 | 2188789.1833 | 3507399.0485 | 1349112.1763 | 198174.67 | -1026158.3859 | 1318609.8652 | 1486802.4096 | 963130.9864 | 52.5219 | 0.0001872 | 0.33301 | 1.424 | 0.16392 | 1.0258 | 1.3066 | 0.36581 | 1.2761 | 2.5021e-10 | 7.0058
303.7326 | 32.4381 | 6.9621 | 7.2491 | 37.4183 | 5.4965 | 2000.0001 | 0.2 | 0.00455 | 0.20455 | 0 | 74875.9499 | 585.2631 | 0 | 74061.2134 | 74061.2134 | 1612537.893 | 950820.851 | 576257.0803 | -1014442.2333 | -178357.0648 | -370876.8709 | 1349129.8124 | 198177.2606 | 1026906.3502 | 735.0573 | 2188802.5476 | 3507426.3392 | 1349129.8124 | 198177.2606 | -1026171.2929 | 1318623.7916 | 1486821.1109 | 963147.1291 | 52.5219 | 0.00018719 | 0.33301 | 1.424 | 0.16392 | 1.0258 | 1.3066 | 0.36581 | 1.2761 | 2.5021e-10 | 7.0058
303.7338 | 32.4385 | 6.9619 | 7.2491 | 37.4184 | 5.4965 | 2000.0001 | 0.2 | 0.0045476 | 0.20455 | 0 | 74876.4108 | 585.2736 | 0 | 74061.6847 | 74061.6847 | 1612541.1743 | 950824.2676 | 576258.2284 | -1014454.5319 | -178359.065 | -370881.3702 | 1349147.4484 | 198179.8512 | 1026919.2617 | 735.0619 | 2188815.9119 | 3507453.6366 | 1349147.4484 | 198179.8512 | -1026184.1998 | 1318637.7247 | 1486839.8122 | 963163.272 | 52.5219 | 0.00018719 | 0.33301 | 1.424 | 0.16392 | 1.0258 | 1.3066 | 0.36581 | 1.2761 | 2.502e-10 | 7.0059
303.7341 | 32.4386 | 6.9619 | 7.2491 | 37.4185 | 5.4965 | 2000.0001 | 0.2 | 0.0045471 | 0.20455 | 0 | 74876.526 | 585.2762 | 0 | 74061.8026 | 74061.8026 | 1612541.9946 | 950825.1218 | 576258.5154 | -1014457.6066 | -178359.565 | -370882.495 | 1349151.8574 | 198180.4988 | 1026922.4896 | 735.0631 | 2188819.2529 | 3507460.462 | 1349151.8574 | 198180.4988 | -1026187.4266 | 1318641.2091 | 1486844.4875 | 963167.3077 | 52.5219 | 0.00018719 | 0.33301 | 1.424 | 0.16392 | 1.0258 | 1.3066 | 0.36581 | 1.2761 | 2.502e-10 | 7.006
303.7344 | 32.4387 | 6.9619 | 7.249 | 37.4185 | 5.4965 | 2000.0001 | 0.2 | 0.0045465 | 0.20455 | 0 | 74876.6412 | 585.2788 | 0 | 74061.9204 | 74061.9204 | 1612542.8149 | 950825.9759 | 576258.8024 | -1014460.6813 | -178360.0651 | -370883.6198 | 1349156.2663 | 198181.1465 | 1026925.7175 | 735.0642 | 2188822.594 | 3507467.2879 | 1349156.2663 | 198181.1465 | -1026190.6533 | 1318644.6938 | 1486849.1629 | 963171.3435 | 52.5219 | 0.00018719 | 0.33301 | 1.424 | 0.16392 | 1.0258 | 1.3066 | 0.36581 | 1.2761 | 2.502e-10 | 7.006
303.7347 | 32.4388 | 6.9618 | 7.249 | 37.4185 | 5.4965 | 2000.0001 | 0.2 | 0.0045459 | 0.20455 | 0 | 74876.7564 | 585.2815 | 0 | 74062.0382 | 74062.0382 | 1612543.6352 | 950826.83 | 576259.0894 | -1014463.756 | -178360.5651 | -370884.7447 | 1349160.6753 | 198181.7941 | 1026928.9454 | 735.0654 | 2188825.9351 | 3507474.1141 | 1349160.6753 | 198181.7941 | -1026193.88 | 1318648.179 | 1486853.8382 | 963175.3793 | 52.5219 | 0.00018719 | 0.33301 | 1.424 | 0.16392 | 1.0258 | 1.3066 | 0.36581 | 1.2761 | 2.502e-10 | 7.006
303.7352 | 32.439 | 6.9618 | 7.249 | 37.4186 | 5.4965 | 2000.0001 | 0.2 | 0.0045447 | 0.20454 | 0 | 74876.9868 | 585.2867 | 0 | 74062.2739 | 74062.2739 | 1612545.2758 | 950828.5383 | 576259.6635 | -1014469.9053 | -178361.5652 | -370886.9943 | 1349169.4932 | 198183.0894 | 1026935.4012 | 735.0677 | 2188832.6172 | 3507487.7679 | 1349169.4932 | 198183.0894 | -1026200.3335 | 1318655.1506 | 1486863.1888 | 963183.4508 | 52.5219 | 0.00018719 | 0.33301 | 1.424 | 0.16392 | 1.0258 | 1.3066 | 0.36581 | 1.2761 | 2.502e-10 | 7.006
303.7358 | 32.4392 | 6.9617 | 7.249 | 37.4187 | 5.4965 | 2000.0001 | 0.2 | 0.0045435 | 0.20454 | 0 | 74877.2172 | 585.2919 | 0 | 74062.5095 | 74062.5095 | 1612546.9164 | 950830.2466 | 576260.2375 | -1014476.0547 | -178362.5654 | -370889.244 | 1349178.311 | 198184.3847 | 1026941.857 | 735.07 | 2188839.2994 | 3507501.4233 | 1349178.311 | 198184.3847 | -1026206.7869 | 1318662.1239 | 1486872.5394 | 963191.5225 | 52.5219 | 0.00018719 | 0.33301 | 1.424 | 0.16392 | 1.0258 | 1.3066 | 0.36581 | 1.2761 | 2.502e-10 | 7.0061
303.7364 | 32.4394 | 6.9616 | 7.249 | 37.4188 | 5.4965 | 2000.0001 | 0.2 | 0.0045423 | 0.20454 | 0 | 74877.4662 | 585.2976 | 0 | 74062.7641 | 74062.7641 | 1612548.6887 | 950832.0921 | 576260.8576 | -1014482.6983 | -178363.6459 | -370891.6744 | 1349187.8373 | 198185.784 | 1026948.8314 | 735.0725 | 2188846.5184 | 3507516.1777 | 1349187.8373 | 198185.784 | -1026213.7589 | 1318669.6593 | 1486882.6413 | 963200.2427 | 52.5219 | 0.00018719 | 0.33301 | 1.424 | 0.16392 | 1.0258 | 1.3066 | 0.36581 | 1.2761 | 2.502e-10 | 7.0061
303.7371 | 32.4396 | 6.9615 | 7.249 | 37.4188 | 5.4966 | 2000.0001 | 0.2 | 0.004541 | 0.20454 | 0 | 74877.7151 | 585.3032 | 0 | 74063.0187 | 74063.0187 | 1612550.461 | 950833.9375 | 576261.4777 | -1014489.3418 | -178364.7264 | -370894.1049 | 1349197.3636 | 198187.1833 | 1026955.8058 | 735.075 | 2188853.7374 | 3507530.9341 | 1349197.3636 | 198187.1833 | -1026220.7308 | 1318677.1967 | 1486892.7431 | 963208.9629 | 52.5219 | 0.00018719 | 0.33301 | 1.424 | 0.16392 | 1.0258 | 1.3066 | 0.36581 | 1.2761 | 2.5019e-10 | 7.0062
303.7374 | 32.4397 | 6.9615 | 7.249 | 37.4189 | 5.4966 | 2000.0001 | 0.2 | 0.0045404 | 0.20454 | 0 | 74877.8395 | 585.3061 | 0 | 74063.146 | 74063.146 | 1612551.3471 | 950834.8603 | 576261.7878 | -1014492.6636 | -178365.2666 | -370895.3201 | 1349202.1267 | 198187.883 | 1026959.2931 | 735.0763 | 2188857.3469 | 3507538.3131 | 1349202.1267 | 198187.883 | -1026224.2168 | 1318680.9661 | 1486897.7941 | 963213.3231 | 52.5219 | 0.00018719 | 0.33301 | 1.424 | 0.16392 | 1.0258 | 1.3066 | 0.36581 | 1.2761 | 2.5019e-10 | 7.0062
303.7377 | 32.4398 | 6.9615 | 7.249 | 37.4189 | 5.4966 | 2000.0001 | 0.2 | 0.0045397 | 0.20454 | 0 | 74877.964 | 585.3089 | 0 | 74063.2733 | 74063.2733 | 1612552.2333 | 950835.783 | 576262.0978 | -1014495.9854 | -178365.8069 | -370896.5353 | 1349206.8898 | 198188.5827 | 1026962.7803 | 735.0775 | 2188860.9564 | 3507545.6925 | 1349206.8898 | 198188.5827 | -1026227.7027 | 1318684.736 | 1486902.845 | 963217.6833 | 52.5219 | 0.00018719 | 0.33301 | 1.424 | 0.16392 | 1.0258 | 1.3066 | 0.36581 | 1.2761 | 2.5019e-10 | 7.0062
303.7383 | 32.44 | 6.9614 | 7.2489 | 37.419 | 5.4966 | 2000.0001 | 0.2 | 0.0045385 | 0.20454 | 0 | 74878.2129 | 585.3145 | 0 | 74063.5279 | 74063.5279 | 1612554.0055 | 950837.6285 | 576262.7179 | -1014502.629 | -178366.8875 | -370898.9658 | 1349216.4159 | 198189.982 | 1026969.7547 | 735.08 | 2188868.1755 | 3507560.4528 | 1349216.4159 | 198189.982 | -1026234.6747 | 1318692.2773 | 1486912.9468 | 963226.4036 | 52.5219 | 0.00018719 | 0.33301 | 1.424 | 0.16392 | 1.0258 | 1.3066 | 0.36581 | 1.2761 | 2.5019e-10 | 7.0063
303.7389 | 32.4402 | 6.9613 | 7.2489 | 37.4191 | 5.4966 | 2000.0001 | 0.2 | 0.0045372 | 0.20454 | 0 | 74878.4619 | 585.3202 | 0 | 74063.7824 | 74063.7824 | 1612555.7777 | 950839.4739 | 576263.338 | -1014509.2726 | -178367.968 | -370901.3962 | 1349225.9421 | 198191.3813 | 1026976.7291 | 735.0825 | 2188875.3945 | 3507575.215 | 1349225.9421 | 198191.3813 | -1026241.6466 | 1318699.8205 | 1486923.0487 | 963235.124 | 52.5219 | 0.00018719 | 0.33301 | 1.424 | 0.16392 | 1.0258 | 1.3066 | 0.36581 | 1.2761 | 2.5019e-10 | 7.0063
303.7395 | 32.4404 | 6.9612 | 7.2489 | 37.4191 | 5.4966 | 2000.0001 | 0.2 | 0.0045359 | 0.20454 | 0 | 74878.7096 | 585.3258 | 0 | 74064.0358 | 74064.0358 | 1612557.5411 | 950841.3101 | 576263.955 | -1014515.8832 | -178369.0432 | -370903.8146 | 1349235.4207 | 198192.7737 | 1026983.6688 | 735.085 | 2188882.5776 | 3507589.9056 | 1349235.4207 | 198192.7737 | -1026248.5838 | 1318707.3281 | 1486933.1002 | 963243.8011 | 52.5219 | 0.00018718 | 0.33301 | 1.424 | 0.16392 | 1.0258 | 1.3066 | 0.36581 | 1.2761 | 2.5019e-10 | 7.0063
303.7402 | 32.4406 | 6.9612 | 7.2489 | 37.4192 | 5.4966 | 2000.0001 | 0.2 | 0.0045347 | 0.20453 | 0 | 74878.9573 | 585.3314 | 0 | 74064.2891 | 74064.2891 | 1612559.3044 | 950843.1463 | 576264.572 | -1014522.4938 | -178370.1184 | -370906.233 | 1349244.8993 | 198194.166 | 1026990.6085 | 735.0875 | 2188889.7606 | 3507604.5982 | 1349244.8993 | 198194.166 | -1026255.521 | 1318714.8375 | 1486943.1517 | 963252.4782 | 52.5219 | 0.00018718 | 0.33301 | 1.424 | 0.16392 | 1.0258 | 1.3066 | 0.36581 | 1.2761 | 2.5018e-10 | 7.0064
303.7405 | 32.4407 | 6.9611 | 7.2489 | 37.4192 | 5.4966 | 2000.0001 | 0.2 | 0.0045341 | 0.20453 | 0 | 74879.0811 | 585.3342 | 0 | 74064.4157 | 74064.4157 | 1612560.1861 | 950844.0644 | 576264.8805 | -1014525.7991 | -178370.656 | -370907.4422 | 1349249.6386 | 198194.8622 | 1026994.0783 | 735.0888 | 2188893.3522 | 3507611.9451 | 1349249.6386 | 198194.8622 | -1026258.9895 | 1318718.593 | 1486948.1774 | 963256.8168 | 52.5219 | 0.00018718 | 0.33301 | 1.424 | 0.16392 | 1.0258 | 1.3066 | 0.36581 | 1.2761 | 2.5018e-10 | 7.0064
303.7408 | 32.4408 | 6.9611 | 7.2489 | 37.4193 | 5.4966 | 2000.0001 | 0.2 | 0.0045334 | 0.20453 | 0 | 74879.205 | 585.337 | 0 | 74064.5424 | 74064.5424 | 1612561.0677 | 950844.9825 | 576265.1889 | -1014529.1044 | -178371.1936 | -370908.6514 | 1349254.3779 | 198195.5583 | 1026997.5481 | 735.09 | 2188896.9437 | 3507619.2926 | 1349254.3779 | 198195.5583 | -1026262.4581 | 1318722.3489 | 1486953.2032 | 963261.1554 | 52.5219 | 0.00018718 | 0.33301 | 1.424 | 0.16392 | 1.0258 | 1.3066 | 0.36581 | 1.2761 | 2.5018e-10 | 7.0064
303.7414 | 32.441 | 6.961 | 7.2489 | 37.4194 | 5.4966 | 2000.0001 | 0.2 | 0.0045322 | 0.20453 | 0 | 74879.4526 | 585.3427 | 0 | 74064.7957 | 74064.7957 | 1612562.831 | 950846.8187 | 576265.8059 | -1014535.7151 | -178372.2689 | -370911.0698 | 1349263.8564 | 198196.9507 | 1027004.4878 | 735.0925 | 2188904.1268 | 3507633.989 | 1349263.8564 | 198196.9507 | -1026269.3953 | 1318729.8622 | 1486963.2547 | 963269.8326 | 52.5219 | 0.00018718 | 0.33301 | 1.424 | 0.16392 | 1.0258 | 1.3066 | 0.36581 | 1.2761 | 2.5018e-10 | 7.0065
303.742 | 32.4412 | 6.9609 | 7.2488 | 37.4194 | 5.4966 | 2000.0001 | 0.2 | 0.0045309 | 0.20453 | 0 | 74879.7003 | 585.3483 | 0 | 74065.049 | 74065.049 | 1612564.5942 | 950848.6549 | 576266.4228 | -1014542.3258 | -178373.3441 | -370913.4882 | 1349273.3349 | 198198.343 | 1027011.4274 | 735.095 | 2188911.3098 | 3507648.6873 | 1349273.3349 | 198198.343 | -1026276.3325 | 1318737.3774 | 1486973.3061 | 963278.5099 | 52.5219 | 0.00018718 | 0.33301 | 1.424 | 0.16392 | 1.0258 | 1.3066 | 0.36581 | 1.2761 | 2.5018e-10 | 7.0065
303.7426 | 32.4414 | 6.9608 | 7.2488 | 37.4195 | 5.4967 | 2000.0001 | 0.2 | 0.0045297 | 0.20453 | 0 | 74879.9484 | 585.3539 | 0 | 74065.3027 | 74065.3027 | 1612566.36 | 950850.4937 | 576267.0406 | -1014548.9461 | -178374.421 | -370915.9102 | 1349282.8271 | 198199.7373 | 1027018.3771 | 735.0975 | 2188918.5033 | 3507663.4087 | 1349282.8271 | 198199.7373 | -1026283.2797 | 1318744.9054 | 1486983.3722 | 963287.1998 | 52.5219 | 0.00018718 | 0.33301 | 1.424 | 0.16392 | 1.0258 | 1.3066 | 0.36581 | 1.2761 | 2.5018e-10 | 7.0066
303.7433 | 32.4417 | 6.9608 | 7.2488 | 37.4196 | 5.4967 | 2000.0001 | 0.2 | 0.0045284 | 0.20453 | 0 | 74880.1964 | 585.3595 | 0 | 74065.5563 | 74065.5563 | 1612568.1257 | 950852.3325 | 576267.6585 | -1014555.5664 | -178375.4978 | -370918.3321 | 1349292.3192 | 198201.1316 | 1027025.3268 | 735.1 | 2188925.6968 | 3507678.1321 | 1349292.3192 | 198201.1316 | -1026290.2269 | 1318752.4354 | 1486993.4382 | 963295.8897 | 52.5219 | 0.00018718 | 0.33301 | 1.424 | 0.16392 | 1.0258 | 1.3066 | 0.36581 | 1.2761 | 2.5018e-10 | 7.0066
303.7436 | 32.4418 | 6.9607 | 7.2488 | 37.4196 | 5.4967 | 2000.0001 | 0.2 | 0.0045278 | 0.20453 | 0 | 74880.3205 | 585.3623 | 0 | 74065.6832 | 74065.6832 | 1612569.0086 | 950853.2518 | 576267.9674 | -1014558.8766 | -178376.0362 | -370919.5431 | 1349297.0653 | 198201.8288 | 1027028.8017 | 735.1012 | 2188929.2935 | 3507685.4945 | 1349297.0653 | 198201.8288 | -1026293.7005 | 1318756.201 | 1486998.4712 | 963300.2347 | 52.5219 | 0.00018718 | 0.33301 | 1.424 | 0.16392 | 1.0258 | 1.3066 | 0.36581 | 1.2761 | 2.5017e-10 | 7.0066
303.7439 | 32.4419 | 6.9607 | 7.2488 | 37.4197 | 5.4967 | 2000.0001 | 0.2 | 0.0045272 | 0.20453 | 0 | 74880.4445 | 585.3651 | 0 | 74065.81 | 74065.81 | 1612569.8915 | 950854.1712 | 576268.2763 | -1014562.1868 | -178376.5747 | -370920.7541 | 1349301.8113 | 198202.526 | 1027032.2765 | 735.1025 | 2188932.8903 | 3507692.8574 | 1349301.8113 | 198202.526 | -1026297.1741 | 1318759.9672 | 1487003.5042 | 963304.5797 | 52.5219 | 0.00018718 | 0.33301 | 1.424 | 0.16392 | 1.0258 | 1.3066 | 0.36581 | 1.2761 | 2.5017e-10 | 7.0067
303.7445 | 32.4421 | 6.9606 | 7.2488 | 37.4197 | 5.4967 | 2000.0001 | 0.2 | 0.0045259 | 0.20453 | 0 | 74880.6925 | 585.3707 | 0 | 74066.0637 | 74066.0637 | 1612571.6571 | 950856.01 | 576268.8941 | -1014568.8072 | -178377.6515 | -370923.176 | 1349311.3034 | 198203.9203 | 1027039.2262 | 735.105 | 2188940.0837 | 3507707.5846 | 1349311.3034 | 198203.9203 | -1026304.1213 | 1318767.5009 | 1487013.5702 | 963313.2698 | 52.5219 | 0.00018718 | 0.33301 | 1.424 | 0.16392 | 1.0258 | 1.3066 | 0.36581 | 1.2761 | 2.5017e-10 | 7.0067
303.7451 | 32.4423 | 6.9605 | 7.2488 | 37.4198 | 5.4967 | 2000.0001 | 0.2 | 0.0045247 | 0.20452 | 0 | 74880.9406 | 585.3763 | 0 | 74066.3173 | 74066.3173 | 1612573.4228 | 950857.8487 | 576269.5118 | -1014575.4276 | -178378.7284 | -370925.598 | 1349320.7954 | 198205.3146 | 1027046.1759 | 735.1075 | 2188947.2772 | 3507722.3137 | 1349320.7954 | 198205.3146 | -1026311.0684 | 1318775.0365 | 1487023.6362 | 963321.9599 | 52.5219 | 0.00018718 | 0.33301 | 1.424 | 0.16392 | 1.0258 | 1.3066 | 0.36581 | 1.2761 | 2.5017e-10 | 7.0067
303.7457 | 32.4425 | 6.9605 | 7.2487 | 37.4199 | 5.4967 | 2000.0001 | 0.2 | 0.0045235 | 0.20452 | 0 | 74881.1892 | 585.382 | 0 | 74066.5716 | 74066.5716 | 1612575.1924 | 950859.6917 | 576270.131 | -1014582.0632 | -178379.8078 | -370928.0255 | 1349330.3092 | 198206.7121 | 1027053.1415 | 735.11 | 2188954.4872 | 3507737.0785 | 1349330.3092 | 198206.7121 | -1026318.0315 | 1318782.5913 | 1487033.7253 | 963330.67 | 52.5219 | 0.00018718 | 0.33301 | 1.424 | 0.16392 | 1.0258 | 1.3066 | 0.36581 | 1.2761 | 2.5017e-10 | 7.0068
303.7464 | 32.4427 | 6.9604 | 7.2487 | 37.42 | 5.4967 | 2000.0001 | 0.2 | 0.0045222 | 0.20452 | 0 | 74881.4378 | 585.3876 | 0 | 74066.8258 | 74066.8258 | 1612576.9621 | 950861.5346 | 576270.7502 | -1014588.6989 | -178380.8872 | -370930.4531 | 1349339.8229 | 198208.1096 | 1027060.1071 | 735.1125 | 2188961.6971 | 3507751.8451 | 1349339.8229 | 198208.1096 | -1026324.9946 | 1318790.148 | 1487043.8143 | 963339.3802 | 52.5219 | 0.00018717 | 0.33301 | 1.424 | 0.16392 | 1.0258 | 1.3066 | 0.36581 | 1.2761 | 2.5017e-10 | 7.0068
303.7467 | 32.4428 | 6.9604 | 7.2487 | 37.42 | 5.4967 | 2000.0001 | 0.2 | 0.0045216 | 0.20452 | 0 | 74881.5621 | 585.3904 | 0 | 74066.9529 | 74066.9529 | 1612577.8469 | 950862.4561 | 576271.0598 | -1014592.0167 | -178381.4269 | -370931.6669 | 1349344.5797 | 198208.8083 | 1027063.5899 | 735.1137 | 2188965.3021 | 3507759.2292 | 1349344.5797 | 198208.8083 | -1026328.4762 | 1318793.9271 | 1487048.8589 | 963343.7353 | 52.5219 | 0.00018717 | 0.33301 | 1.424 | 0.16392 | 1.0258 | 1.3066 | 0.36581 | 1.2761 | 2.5017e-10 | 7.0069
303.747 | 32.4429 | 6.9603 | 7.2487 | 37.42 | 5.4967 | 2000.0001 | 0.2 | 0.004521 | 0.20452 | 0 | 74881.6865 | 585.3932 | 0 | 74067.08 | 74067.08 | 1612578.7317 | 950863.3775 | 576271.3694 | -1014595.3346 | -178381.9666 | -370932.8807 | 1349349.3366 | 198209.5071 | 1027067.0727 | 735.115 | 2188968.9071 | 3507766.6137 | 1349349.3366 | 198209.5071 | -1026331.9577 | 1318797.7066 | 1487053.9034 | 963348.0904 | 52.5219 | 0.00018717 | 0.33301 | 1.424 | 0.16392 | 1.0258 | 1.3066 | 0.36581 | 1.2761 | 2.5016e-10 | 7.0069
303.7476 | 32.4431 | 6.9602 | 7.2487 | 37.4201 | 5.4967 | 2000.0001 | 0.2 | 0.0045197 | 0.20452 | 0 | 74881.9351 | 585.3988 | 0 | 74067.3343 | 74067.3343 | 1612580.5012 | 950865.2204 | 576271.9885 | -1014601.9703 | -178383.046 | -370935.3082 | 1349358.8502 | 198210.9045 | 1027074.0382 | 735.1174 | 2188976.1171 | 3507781.3842 | 1349358.8502 | 198210.9045 | -1026338.9208 | 1318805.2671 | 1487063.9924 | 963356.8006 | 52.5219 | 0.00018717 | 0.33301 | 1.424 | 0.16392 | 1.0258 | 1.3066 | 0.36581 | 1.2761 | 2.5016e-10 | 7.0069
303.7482 | 32.4433 | 6.9602 | 7.2487 | 37.4202 | 5.4968 | 2000.0001 | 0.2 | 0.0045185 | 0.20452 | 0 | 74882.1837 | 585.4044 | 0 | 74067.5885 | 74067.5885 | 1612582.2708 | 950867.0633 | 576272.6077 | -1014608.606 | -178384.1255 | -370937.7358 | 1349368.3638 | 198212.302 | 1027081.0038 | 735.1199 | 2188983.327 | 3507796.1565 | 1349368.3638 | 198212.302 | -1026345.8839 | 1318812.8295 | 1487074.0814 | 963365.511 | 52.5219 | 0.00018717 | 0.33301 | 1.424 | 0.16392 | 1.0258 | 1.3066 | 0.36581 | 1.2761 | 2.5016e-10 | 7.007
303.7489 | 32.4435 | 6.9601 | 7.2487 | 37.4203 | 5.4968 | 2000.0001 | 0.2 | 0.0045173 | 0.20452 | 0 | 74882.4329 | 585.4101 | 0 | 74067.8434 | 74067.8434 | 1612584.0446 | 950868.9107 | 576273.2283 | -1014615.258 | -178385.2075 | -370940.1693 | 1349377.9005 | 198213.7029 | 1027087.9863 | 735.1225 | 2188990.5545 | 3507810.9667 | 1349377.9005 | 198213.7029 | -1026352.8639 | 1318820.4122 | 1487084.195 | 963374.2425 | 52.5219 | 0.00018717 | 0.33301 | 1.424 | 0.16392 | 1.0258 | 1.3066 | 0.36581 | 1.2761 | 2.5016e-10 | 7.007
303.7495 | 32.4437 | 6.96 | 7.2486 | 37.4204 | 5.4968 | 2000.0001 | 0.2 | 0.004516 | 0.20452 | 0 | 74882.6821 | 585.4157 | 0 | 74068.0982 | 74068.0982 | 1612585.8184 | 950870.758 | 576273.8489 | -1014621.9099 | -178386.2896 | -370942.6028 | 1349387.4371 | 198215.1038 | 1027094.9688 | 735.125 | 2188997.782 | 3507825.7788 | 1349387.4371 | 198215.1038 | -1026359.8439 | 1318827.9967 | 1487094.3085 | 963382.9741 | 52.5219 | 0.00018717 | 0.33301 | 1.424 | 0.16392 | 1.0258 | 1.3066 | 0.36581 | 1.2761 | 2.5016e-10 | 7.0071
303.7498 | 32.4438 | 6.96 | 7.2486 | 37.4204 | 5.4968 | 2000.0001 | 0.2 | 0.0045154 | 0.20452 | 0 | 74882.8068 | 585.4185 | 0 | 74068.2257 | 74068.2257 | 1612586.7053 | 950871.6817 | 576274.1592 | -1014625.2359 | -178386.8307 | -370943.8196 | 1349392.2055 | 198215.8042 | 1027098.4601 | 735.1262 | 2189001.3958 | 3507833.1855 | 1349392.2055 | 198215.8042 | -1026363.3339 | 1318831.7897 | 1487099.3653 | 963387.34 | 52.5219 | 0.00018717 | 0.33301 | 1.424 | 0.16392 | 1.0258 | 1.3066 | 0.36581 | 1.2761 | 2.5016e-10 | 7.0071
303.7501 | 32.4439 | 6.9599 | 7.2486 | 37.4204 | 5.4968 | 2000.0001 | 0.2 | 0.0045148 | 0.20451 | 0 | 74882.9314 | 585.4213 | 0 | 74068.3531 | 74068.3531 | 1612587.5921 | 950872.6053 | 576274.4695 | -1014628.5619 | -178387.3717 | -370945.0363 | 1349396.9738 | 198216.5046 | 1027101.9513 | 735.1275 | 2189005.0095 | 3507840.5928 | 1349396.9738 | 198216.5046 | -1026366.8239 | 1318835.5832 | 1487104.4221 | 963391.7058 | 52.5219 | 0.00018717 | 0.33301 | 1.424 | 0.16392 | 1.0258 | 1.3066 | 0.36581 | 1.2761 | 2.5016e-10 | 7.0071
303.7507 | 32.4441 | 6.9599 | 7.2486 | 37.4205 | 5.4968 | 2000.0001 | 0.2 | 0.0045136 | 0.20451 | 0 | 74883.1806 | 585.427 | 0 | 74068.6079 | 74068.6079 | 1612589.3659 | 950874.4526 | 576275.0901 | -1014635.2139 | -178388.4539 | -370947.4699 | 1349406.5103 | 198217.9055 | 1027108.9338 | 735.13 | 2189012.237 | 3507855.4086 | 1349406.5103 | 198217.9055 | -1026373.8039 | 1318843.1716 | 1487114.5356 | 963400.4375 | 52.5219 | 0.00018717 | 0.33301 | 1.424 | 0.16392 | 1.0258 | 1.3066 | 0.36581 | 1.2761 | 2.5015e-10 | 7.0072
303.7513 | 32.4443 | 6.9598 | 7.2486 | 37.4206 | 5.4968 | 2000.0001 | 0.2 | 0.0045123 | 0.20451 | 0 | 74883.4298 | 585.4326 | 0 | 74068.8628 | 74068.8628 | 1612591.1396 | 950876.2999 | 576275.7107 | -1014641.8659 | -178389.536 | -370949.9034 | 1349416.0469 | 198219.3063 | 1027115.9163 | 735.1325 | 2189019.4645 | 3507870.2264 | 1349416.0469 | 198219.3063 | -1026380.7838 | 1318850.7618 | 1487124.6491 | 963409.1693 | 52.5219 | 0.00018717 | 0.33301 | 1.424 | 0.16392 | 1.0258 | 1.3066 | 0.36581 | 1.2761 | 2.5015e-10 | 7.0072
303.752 | 32.4446 | 6.9597 | 7.2486 | 37.4207 | 5.4968 | 2000.0001 | 0.2 | 0.0045111 | 0.20451 | 0 | 74883.6797 | 585.4382 | 0 | 74069.1183 | 74069.1183 | 1612592.9176 | 950878.1518 | 576276.3329 | -1014648.5346 | -178390.6209 | -370952.343 | 1349425.6072 | 198220.7107 | 1027122.9162 | 735.135 | 2189026.71 | 3507885.083 | 1349425.6072 | 198220.7107 | -1026387.7812 | 1318858.3729 | 1487134.7878 | 963417.9229 | 52.5219 | 0.00018717 | 0.33301 | 1.424 | 0.16392 | 1.0258 | 1.3066 | 0.36581 | 1.2761 | 2.5015e-10 | 7.0072
303.7526 | 32.4448 | 6.9596 | 7.2486 | 37.4207 | 5.4968 | 2000.0001 | 0.2 | 0.0045099 | 0.20451 | 0 | 74883.9295 | 585.4439 | 0 | 74069.3737 | 74069.3737 | 1612594.6957 | 950880.0036 | 576276.955 | -1014655.2032 | -178391.7057 | -370954.7827 | 1349435.1674 | 198222.115 | 1027129.9161 | 735.1375 | 2189033.9556 | 3507899.9414 | 1349435.1674 | 198222.115 | -1026394.7786 | 1318865.9859 | 1487144.9265 | 963426.6766 | 52.5219 | 0.00018717 | 0.33301 | 1.424 | 0.16392 | 1.0258 | 1.3066 | 0.36581 | 1.2761 | 2.5015e-10 | 7.0073
303.7529 | 32.4449 | 6.9596 | 7.2485 | 37.4208 | 5.4968 | 2000.0001 | 0.2 | 0.0045093 | 0.20451 | 0 | 74884.0544 | 585.4467 | 0 | 74069.5015 | 74069.5015 | 1612595.5847 | 950880.9296 | 576277.266 | -1014658.5376 | -178392.2482 | -370956.0025 | 1349439.9475 | 198222.8171 | 1027133.416 | 735.1388 | 2189037.5783 | 3507907.3714 | 1349439.9475 | 198222.8171 | -1026398.2772 | 1318869.7931 | 1487149.9959 | 963431.0534 | 52.5219 | 0.00018717 | 0.33301 | 1.424 | 0.16392 | 1.0258 | 1.3066 | 0.36581 | 1.2761 | 2.5015e-10 | 7.0073
303.7532 | 32.445 | 6.9596 | 7.2485 | 37.4208 | 5.4968 | 2000.0001 | 0.2 | 0.0045086 | 0.20451 | 0 | 74884.1793 | 585.4495 | 0 | 74069.6292 | 74069.6292 | 1612596.4737 | 950881.8555 | 576277.5771 | -1014661.872 | -178392.7906 | -370957.2223 | 1349444.7276 | 198223.5193 | 1027136.9159 | 735.14 | 2189041.2011 | 3507914.8018 | 1349444.7276 | 198223.5193 | -1026401.7759 | 1318873.6007 | 1487155.0652 | 963435.4303 | 52.5219 | 0.00018717 | 0.33301 | 1.424 | 0.16392 | 1.0258 | 1.3066 | 0.36581 | 1.2761 | 2.5015e-10 | 7.0073
303.7538 | 32.4452 | 6.9595 | 7.2485 | 37.4209 | 5.4969 | 2000.0001 | 0.2 | 0.0045074 | 0.20451 | 0 | 74884.4292 | 585.4551 | 0 | 74069.8847 | 74069.8847 | 1612598.2517 | 950883.7073 | 576278.1992 | -1014668.5407 | -178393.8755 | -370959.6619 | 1349454.2877 | 198224.9236 | 1027143.9158 | 735.1425 | 2189048.4466 | 3507929.664 | 1349454.2877 | 198224.9236 | -1026408.7733 | 1318881.2174 | 1487165.2039 | 963444.184 | 52.5219 | 0.00018716 | 0.33301 | 1.424 | 0.16392 | 1.0258 | 1.3066 | 0.36581 | 1.2761 | 2.5014e-10 | 7.0074
303.7545 | 32.4454 | 6.9594 | 7.2485 | 37.421 | 5.4969 | 2000.0001 | 0.2 | 0.0045062 | 0.20451 | 0 | 74884.679 | 585.4607 | 0 | 74070.1402 | 74070.1402 | 1612600.0297 | 950885.5591 | 576278.8213 | -1014675.2094 | -178394.9604 | -370962.1016 | 1349463.8478 | 198226.3279 | 1027150.9156 | 735.145 | 2189055.6921 | 3507944.5282 | 1349463.8478 | 198226.3279 | -1026415.7706 | 1318888.8361 | 1487175.3426 | 963452.9379 | 52.5219 | 0.00018716 | 0.33301 | 1.424 | 0.16392 | 1.0258 | 1.3066 | 0.36581 | 1.2761 | 2.5014e-10 | 7.0074
303.7551 | 32.4456 | 6.9593 | 7.2485 | 37.421 | 5.4969 | 2000.0001 | 0.2 | 0.004505 | 0.2045 | 0 | 74884.9295 | 585.4664 | 0 | 74070.3963 | 74070.3963 | 1612601.8121 | 950887.4156 | 576279.4449 | -1014681.8952 | -178396.0481 | -370964.5475 | 1349473.4322 | 198227.7358 | 1027157.9333 | 735.1476 | 2189062.956 | 3507959.4319 | 1349473.4322 | 198227.7358 | -1026422.7857 | 1318896.4759 | 1487185.507 | 963461.714 | 52.5219 | 0.00018716 | 0.33301 | 1.424 | 0.16392 | 1.0258 | 1.3066 | 0.36581 | 1.2761 | 2.5014e-10 | 7.0075
303.7557 | 32.4458 | 6.9592 | 7.2485 | 37.4211 | 5.4969 | 2000.0001 | 0.2 | 0.0045037 | 0.2045 | 0 | 74885.18 | 585.472 | 0 | 74070.6524 | 74070.6524 | 1612603.5945 | 950889.2721 | 576280.0686 | -1014688.581 | -178397.1358 | -370966.9933 | 1349483.0165 | 198229.1437 | 1027164.9509 | 735.1501 | 2189070.2199 | 3507974.3376 | 1349483.0165 | 198229.1437 | -1026429.8008 | 1318904.1177 | 1487195.6714 | 963470.4901 | 52.5219 | 0.00018716 | 0.33301 | 1.424 | 0.16392 | 1.0258 | 1.3066 | 0.36581 | 1.2761 | 2.5014e-10 | 7.0075
303.756 | 32.4459 | 6.9592 | 7.2485 | 37.4212 | 5.4969 | 2000.0001 | 0.2 | 0.0045031 | 0.2045 | 0 | 74885.3052 | 585.4749 | 0 | 74070.7805 | 74070.7805 | 1612604.4857 | 950890.2004 | 576280.3804 | -1014691.9238 | -178397.6796 | -370968.2163 | 1349487.8087 | 198229.8476 | 1027168.4597 | 735.1513 | 2189073.8519 | 3507981.7912 | 1349487.8087 | 198229.8476 | -1026433.3084 | 1318907.9393 | 1487200.7536 | 963474.8783 | 52.5219 | 0.00018716 | 0.33301 | 1.424 | 0.16392 | 1.0258 | 1.3066 | 0.36581 | 1.2761 | 2.5014e-10 | 7.0075
303.7563 | 32.446 | 6.9592 | 7.2485 | 37.4212 | 5.4969 | 2000.0001 | 0.2 | 0.0045025 | 0.2045 | 0 | 74885.4305 | 585.4777 | 0 | 74070.9085 | 74070.9085 | 1612605.3769 | 950891.1286 | 576280.6922 | -1014695.2668 | -178398.2235 | -370969.4392 | 1349492.6008 | 198230.5515 | 1027171.9685 | 735.1526 | 2189077.4838 | 3507989.2452 | 1349492.6008 | 198230.5515 | -1026436.8159 | 1318911.7614 | 1487205.8358 | 963479.2664 | 52.5219 | 0.00018716 | 0.33301 | 1.424 | 0.16392 | 1.0258 | 1.3066 | 0.36581 | 1.2761 | 2.5014e-10 | 7.0076
303.757 | 32.4462 | 6.9591 | 7.2484 | 37.4213 | 5.4969 | 2000.0001 | 0.2 | 0.0045013 | 0.2045 | 0 | 74885.681 | 585.4833 | 0 | 74071.1646 | 74071.1646 | 1612607.1593 | 950892.9851 | 576281.3158 | -1014701.9526 | -178399.3112 | -370971.8851 | 1349502.1851 | 198231.9594 | 1027178.9861 | 735.1551 | 2189084.7477 | 3508004.1546 | 1349502.1851 | 198231.9594 | -1026443.831 | 1318919.4069 | 1487216.0002 | 963488.0427 | 52.5219 | 0.00018716 | 0.33301 | 1.424 | 0.16392 | 1.0258 | 1.3066 | 0.36581 | 1.2761 | 2.5014e-10 | 7.0076
303.7576 | 32.4464 | 6.959 | 7.2484 | 37.4214 | 5.4969 | 2000.0001 | 0.2 | 0.0045001 | 0.2045 | 0 | 74885.9314 | 585.4889 | 0 | 74071.4208 | 74071.4208 | 1612608.9416 | 950894.8415 | 576281.9395 | -1014708.6384 | -178400.399 | -370974.331 | 1349511.7693 | 198233.3672 | 1027186.0038 | 735.1576 | 2189092.0117 | 3508019.066 | 1349511.7693 | 198233.3672 | -1026450.8461 | 1318927.0543 | 1487226.1646 | 963496.819 | 52.5219 | 0.00018716 | 0.33301 | 1.424 | 0.16392 | 1.0258 | 1.3066 | 0.36581 | 1.2761 | 2.5013e-10 | 7.0076
303.7582 | 32.4466 | 6.9589 | 7.2484 | 37.4214 | 5.4969 | 2000.0001 | 0.2 | 0.0044989 | 0.2045 | 0 | 74886.1826 | 585.4946 | 0 | 74071.6775 | 74071.6775 | 1612610.7285 | 950896.7027 | 576282.5647 | -1014715.3416 | -178401.4896 | -370976.7833 | 1349521.3783 | 198234.7787 | 1027193.0395 | 735.1601 | 2189099.2944 | 3508034.0178 | 1349521.3783 | 198234.7787 | -1026457.8794 | 1318934.7234 | 1487236.3553 | 963505.6181 | 52.5219 | 0.00018716 | 0.33301 | 1.424 | 0.16392 | 1.0258 | 1.3066 | 0.36581 | 1.2761 | 2.5013e-10 | 7.0077
303.7589 | 32.4469 | 6.9589 | 7.2484 | 37.4215 | 5.4969 | 2000.0001 | 0.2 | 0.0044976 | 0.2045 | 0 | 74886.4337 | 585.5002 | 0 | 74071.9343 | 74071.9343 | 1612612.5154 | 950898.5639 | 576283.1899 | -1014722.0449 | -178402.5801 | -370979.2356 | 1349530.9872 | 198236.1902 | 1027200.0753 | 735.1627 | 2189106.5771 | 3508048.9715 | 1349530.9872 | 198236.1902 | -1026464.9126 | 1318942.3944 | 1487246.546 | 963514.4173 | 52.5219 | 0.00018716 | 0.33301 | 1.424 | 0.16392 | 1.0258 | 1.3066 | 0.36581 | 1.2761 | 2.5013e-10 | 7.0077
303.7592 | 32.447 | 6.9588 | 7.2484 | 37.4215 | 5.497 | 2000.0001 | 0.2 | 0.004497 | 0.2045 | 0 | 74886.5593 | 585.5031 | 0 | 74072.0627 | 74072.0627 | 1612613.4088 | 950899.4945 | 576283.5025 | -1014725.3965 | -178403.1254 | -370980.4617 | 1349535.7917 | 198236.896 | 1027203.5932 | 735.1639 | 2189110.2184 | 3508056.449 | 1349535.7917 | 198236.896 | -1026468.4292 | 1318946.2306 | 1487251.6413 | 963518.8169 | 52.5219 | 0.00018716 | 0.33301 | 1.424 | 0.16392 | 1.0258 | 1.3066 | 0.36581 | 1.2761 | 2.5013e-10 | 7.0078
303.7595 | 32.4471 | 6.9588 | 7.2484 | 37.4216 | 5.497 | 2000.0001 | 0.2 | 0.0044964 | 0.2045 | 0 | 74886.6848 | 585.5059 | 0 | 74072.1911 | 74072.1911 | 1612614.3023 | 950900.4251 | 576283.8151 | -1014728.7481 | -178403.6708 | -370981.6878 | 1349540.5961 | 198237.6017 | 1027207.111 | 735.1652 | 2189113.8598 | 3508063.927 | 1349540.5961 | 198237.6017 | -1026471.9458 | 1318950.0672 | 1487256.7367 | 963523.2165 | 52.5219 | 0.00018716 | 0.33301 | 1.424 | 0.16392 | 1.0258 | 1.3066 | 0.36581 | 1.2761 | 2.5013e-10 | 7.0078
303.7601 | 32.4473 | 6.9587 | 7.2484 | 37.4217 | 5.497 | 2000.0001 | 0.2 | 0.0044952 | 0.2045 | 0 | 74886.9359 | 585.5115 | 0 | 74072.4479 | 74072.4479 | 1612616.0891 | 950902.2863 | 576284.4402 | -1014735.4514 | -178404.7614 | -370984.1401 | 1349550.205 | 198239.0132 | 1027214.1468 | 735.1677 | 2189121.1425 | 3508078.8845 | 1349550.205 | 198239.0132 | -1026478.9791 | 1318957.742 | 1487266.9273 | 963532.0158 | 52.5219 | 0.00018716 | 0.33301 | 1.424 | 0.16392 | 1.0258 | 1.3066 | 0.36581 | 1.2761 | 2.5013e-10 | 7.0078
303.7607 | 32.4475 | 6.9586 | 7.2483 | 37.4217 | 5.497 | 2000.0001 | 0.2 | 0.004494 | 0.20449 | 0 | 74887.1871 | 585.5172 | 0 | 74072.7046 | 74072.7046 | 1612617.8759 | 950904.1475 | 576285.0654 | -1014742.1547 | -178405.852 | -370986.5924 | 1349559.8138 | 198240.4246 | 1027221.1825 | 735.1702 | 2189128.4252 | 3508093.8438 | 1349559.8138 | 198240.4246 | -1026486.0123 | 1318965.4186 | 1487277.118 | 963540.8151 | 52.5219 | 0.00018716 | 0.33301 | 1.424 | 0.16392 | 1.0258 | 1.3066 | 0.36581 | 1.2761 | 2.5012e-10 | 7.0079
303.7614 | 32.4477 | 6.9586 | 7.2483 | 37.4218 | 5.497 | 2000.0001 | 0.2 | 0.0044928 | 0.20449 | 0 | 74887.4389 | 585.5228 | 0 | 74072.9621 | 74072.9621 | 1612619.6673 | 950906.0136 | 576285.6922 | -1014748.8757 | -178406.9455 | -370989.0512 | 1349569.4479 | 198241.8398 | 1027228.2368 | 735.1728 | 2189135.7271 | 3508108.8444 | 1349569.4479 | 198241.8398 | -1026493.064 | 1318973.1173 | 1487287.3355 | 963549.6377 | 52.5219 | 0.00018716 | 0.33301 | 1.424 | 0.16392 | 1.0258 | 1.3066 | 0.36581 | 1.2761 | 2.5012e-10 | 7.0079
303.762 | 32.4479 | 6.9585 | 7.2483 | 37.4219 | 5.497 | 2000.0001 | 0.2 | 0.0044916 | 0.20449 | 0 | 74887.6907 | 585.5285 | 0 | 74073.2195 | 74073.2195 | 1612621.4588 | 950907.8796 | 576286.319 | -1014755.5967 | -178408.0391 | -370991.51 | 1349579.082 | 198243.255 | 1027235.291 | 735.1753 | 2189143.029 | 3508123.8469 | 1349579.082 | 198243.255 | -1026500.1157 | 1318980.8179 | 1487297.553 | 963558.4603 | 52.5219 | 0.00018715 | 0.33301 | 1.424 | 0.16392 | 1.0258 | 1.3066 | 0.36581 | 1.2761 | 2.5012e-10 | 7.008
303.7623 | 32.448 | 6.9584 | 7.2483 | 37.4219 | 5.497 | 2000.0001 | 0.2 | 0.004491 | 0.20449 | 0 | 74887.8166 | 585.5313 | 0 | 74073.3482 | 74073.3482 | 1612622.3545 | 950908.8126 | 576286.6324 | -1014758.9572 | -178408.5858 | -370992.7394 | 1349583.899 | 198243.9626 | 1027238.8182 | 735.1766 | 2189146.68 | 3508131.3489 | 1349583.899 | 198243.9626 | -1026503.6416 | 1318984.6689 | 1487302.6617 | 963562.8717 | 52.5219 | 0.00018715 | 0.33301 | 1.424 | 0.16392 | 1.0258 | 1.3066 | 0.36581 | 1.2761 | 2.5012e-10 | 7.008
303.7626 | 32.4481 | 6.9584 | 7.2483 | 37.422 | 5.497 | 2000.0001 | 0.2 | 0.0044904 | 0.20449 | 0 | 74887.9424 | 585.5341 | 0 | 74073.477 | 74073.477 | 1612623.2502 | 950909.7456 | 576286.9458 | -1014762.3178 | -178409.1326 | -370993.9687 | 1349588.716 | 198244.6702 | 1027242.3453 | 735.1778 | 2189150.3309 | 3508138.8513 | 1349588.716 | 198244.6702 | -1026507.1675 | 1318988.5204 | 1487307.7704 | 963567.283 | 52.5219 | 0.00018715 | 0.33301 | 1.424 | 0.16392 | 1.0258 | 1.3066 | 0.36581 | 1.2761 | 2.5012e-10 | 7.008
303.7633 | 32.4483 | 6.9583 | 7.2483 | 37.4221 | 5.497 | 2000.0001 | 0.2 | 0.0044892 | 0.20449 | 0 | 74888.1942 | 585.5398 | 0 | 74073.7344 | 74073.7344 | 1612625.0415 | 950911.6116 | 576287.5726 | -1014769.0389 | -178410.2262 | -370996.4275 | 1349598.35 | 198246.0853 | 1027249.3996 | 735.1804 | 2189157.6328 | 3508153.8576 | 1349598.35 | 198246.0853 | -1026514.2192 | 1318996.2248 | 1487317.9879 | 963576.1058 | 52.5219 | 0.00018715 | 0.33301 | 1.424 | 0.16392 | 1.0258 | 1.3066 | 0.36581 | 1.2761 | 2.5012e-10 | 7.0081
303.7639 | 32.4485 | 6.9582 | 7.2483 | 37.4221 | 5.497 | 2000.0001 | 0.2 | 0.004488 | 0.20449 | 0 | 74888.446 | 585.5454 | 0 | 74073.9919 | 74073.9919 | 1612626.8329 | 950913.4776 | 576288.1993 | -1014775.76 | -178411.3198 | -370998.8864 | 1349607.984 | 198247.5005 | 1027256.4538 | 735.1829 | 2189164.9347 | 3508168.8657 | 1349607.984 | 198247.5005 | -1026521.2709 | 1319003.931 | 1487328.2054 | 963584.9286 | 52.5219 | 0.00018715 | 0.33301 | 1.424 | 0.16392 | 1.0258 | 1.3066 | 0.36581 | 1.2761 | 2.5012e-10 | 7.0081
303.7645 | 32.4487 | 6.9582 | 7.2482 | 37.4222 | 5.497 | 2000.0001 | 0.2 | 0.0044868 | 0.20449 | 0 | 74888.6985 | 585.5511 | 0 | 74074.25 | 74074.25 | 1612628.629 | 950915.3486 | 576288.8278 | -1014782.4991 | -178412.4163 | -371001.3518 | 1349617.6437 | 198248.9194 | 1027263.5269 | 735.1854 | 2189172.2562 | 3508183.9159 | 1349617.6437 | 198248.9194 | -1026528.3415 | 1319011.6598 | 1487338.4502 | 963593.775 | 52.5219 | 0.00018715 | 0.33301 | 1.424 | 0.16392 | 1.0258 | 1.3066 | 0.36581 | 1.2761 | 2.5011e-10 | 7.0081
303.7651 | 32.449 | 6.9581 | 7.2482 | 37.4223 | 5.4971 | 2000.0001 | 0.2 | 0.0044855 | 0.20449 | 0 | 74888.951 | 585.5568 | 0 | 74074.5081 | 74074.5081 | 1612630.4251 | 950917.2196 | 576289.4562 | -1014789.2383 | -178413.5129 | -371003.8172 | 1349627.3034 | 198250.3384 | 1027270.6001 | 735.188 | 2189179.5776 | 3508198.968 | 1349627.3034 | 198250.3384 | -1026535.4121 | 1319019.3904 | 1487348.695 | 963602.6216 | 52.5219 | 0.00018715 | 0.33301 | 1.424 | 0.16392 | 1.0258 | 1.3066 | 0.36581 | 1.2761 | 2.5011e-10 | 7.0082
303.7655 | 32.4491 | 6.9581 | 7.2482 | 37.4223 | 5.4971 | 2000.0001 | 0.2 | 0.0044849 | 0.20448 | 0 | 74889.0772 | 585.5596 | 0 | 74074.6372 | 74074.6372 | 1612631.3231 | 950918.155 | 576289.7704 | -1014792.6079 | -178414.0611 | -371005.0499 | 1349632.1332 | 198251.0478 | 1027274.1366 | 735.1892 | 2189183.2383 | 3508206.4948 | 1349632.1332 | 198251.0478 | -1026538.9474 | 1319023.2564 | 1487353.8174 | 963607.0449 | 52.5219 | 0.00018715 | 0.33301 | 1.424 | 0.16392 | 1.0258 | 1.3066 | 0.36581 | 1.2761 | 2.5011e-10 | 7.0082
303.7658 | 32.4492 | 6.958 | 7.2482 | 37.4224 | 5.4971 | 2000.0001 | 0.2 | 0.0044843 | 0.20448 | 0 | 74889.2034 | 585.5624 | 0 | 74074.7662 | 74074.7662 | 1612632.2211 | 950919.0905 | 576290.0846 | -1014795.9775 | -178414.6094 | -371006.2826 | 1349636.9631 | 198251.7573 | 1027277.6732 | 735.1905 | 2189186.8991 | 3508214.022 | 1349636.9631 | 198251.7573 | -1026542.4827 | 1319027.1229 | 1487358.9398 | 963611.4682 | 52.5219 | 0.00018715 | 0.33301 | 1.424 | 0.16392 | 1.0258 | 1.3066 | 0.36581 | 1.2761 | 2.5011e-10 | 7.0082
303.7664 | 32.4494 | 6.9579 | 7.2482 | 37.4224 | 5.4971 | 2000.0001 | 0.2 | 0.0044831 | 0.20448 | 0 | 74889.4559 | 585.5681 | 0 | 74075.0244 | 74075.0244 | 1612634.0172 | 950920.9614 | 576290.713 | -1014802.7168 | -178415.706 | -371008.748 | 1349646.6227 | 198253.1762 | 1027284.7463 | 735.1931 | 2189194.2205 | 3508229.0778 | 1349646.6227 | 198253.1762 | -1026549.5533 | 1319034.8573 | 1487369.1846 | 963620.3149 | 52.5219 | 0.00018715 | 0.33301 | 1.424 | 0.16392 | 1.0258 | 1.3066 | 0.36581 | 1.2761 | 2.5011e-10 | 7.0083
303.767 | 32.4496 | 6.9579 | 7.2482 | 37.4225 | 5.4971 | 2000.0001 | 0.2 | 0.0044819 | 0.20448 | 0 | 74889.7083 | 585.5738 | 0 | 74075.2825 | 74075.2825 | 1612635.8131 | 950922.8324 | 576291.3414 | -1014809.456 | -178416.8026 | -371011.2135 | 1349656.2822 | 198254.5951 | 1027291.8194 | 735.1956 | 2189201.542 | 3508244.1355 | 1349656.2822 | 198254.5951 | -1026556.6238 | 1319042.5935 | 1487379.4294 | 963629.1616 | 52.5219 | 0.00018715 | 0.33301 | 1.424 | 0.16392 | 1.0258 | 1.3066 | 0.36581 | 1.2761 | 2.5011e-10 | 7.0083
303.7677 | 32.4498 | 6.9578 | 7.2482 | 37.4226 | 5.4971 | 2000.0001 | 0.2 | 0.0044807 | 0.20448 | 0 | 74889.9615 | 585.5794 | 0 | 74075.5413 | 74075.5413 | 1612637.614 | 950924.7084 | 576291.9715 | -1014816.2137 | -178417.9022 | -371013.6857 | 1349665.9681 | 198256.0179 | 1027298.9118 | 735.1981 | 2189208.8834 | 3508259.2361 | 1349665.9681 | 198256.0179 | -1026563.7137 | 1319050.3527 | 1487389.702 | 963638.0324 | 52.5219 | 0.00018715 | 0.33301 | 1.424 | 0.16392 | 1.0258 | 1.3066 | 0.36581 | 1.2761 | 2.501e-10 | 7.0084
303.7683 | 32.45 | 6.9577 | 7.2481 | 37.4227 | 5.4971 | 2000.0001 | 0.2 | 0.0044795 | 0.20448 | 0 | 74890.2146 | 585.5851 | 0 | 74075.8001 | 74075.8001 | 1612639.4148 | 950926.5843 | 576292.6016 | -1014822.9714 | -178419.0018 | -371016.1579 | 1349675.6539 | 198257.4407 | 1027306.0042 | 735.2007 | 2189216.2248 | 3508274.3386 | 1349675.6539 | 198257.4407 | -1026570.8035 | 1319058.1138 | 1487399.9747 | 963646.9034 | 52.5219 | 0.00018715 | 0.33301 | 1.424 | 0.16392 | 1.0258 | 1.3066 | 0.36581 | 1.2761 | 2.501e-10 | 7.0084
303.7686 | 32.4501 | 6.9577 | 7.2481 | 37.4227 | 5.4971 | 2000.0001 | 0.2 | 0.0044789 | 0.20448 | 0 | 74890.3412 | 585.5879 | 0 | 74075.9295 | 74075.9295 | 1612640.3152 | 950927.5223 | 576292.9166 | -1014826.3502 | -178419.5516 | -371017.394 | 1349680.4968 | 198258.1521 | 1027309.5503 | 735.202 | 2189219.8955 | 3508281.8905 | 1349680.4968 | 198258.1521 | -1026574.3484 | 1319061.995 | 1487405.111 | 963651.3388 | 52.5219 | 0.00018715 | 0.33301 | 1.424 | 0.16392 | 1.0258 | 1.3066 | 0.36581 | 1.2761 | 2.501e-10 | 7.0084
303.7689 | 32.4502 | 6.9576 | 7.2481 | 37.4228 | 5.4971 | 2000.0001 | 0.2 | 0.0044783 | 0.20448 | 0 | 74890.4678 | 585.5908 | 0 | 74076.0589 | 74076.0589 | 1612641.2156 | 950928.4603 | 576293.2316 | -1014829.7291 | -178420.1014 | -371018.6301 | 1349685.3397 | 198258.8635 | 1027313.0965 | 735.2032 | 2189223.5661 | 3508289.4429 | 1349685.3397 | 198258.8635 | -1026577.8933 | 1319065.8768 | 1487410.2474 | 963655.7743 | 52.5219 | 0.00018715 | 0.33301 | 1.424 | 0.16392 | 1.0258 | 1.3066 | 0.36581 | 1.2761 | 2.501e-10 | 7.0085
303.7696 | 32.4504 | 6.9576 | 7.2481 | 37.4228 | 5.4971 | 2000.0001 | 0.2 | 0.0044771 | 0.20448 | 0 | 74890.7209 | 585.5964 | 0 | 74076.3178 | 74076.3178 | 1612643.0164 | 950930.3363 | 576293.8617 | -1014836.4868 | -178421.201 | -371021.1023 | 1349695.0254 | 198260.2862 | 1027320.1889 | 735.2058 | 2189230.9075 | 3508304.5491 | 1349695.0254 | 198260.2862 | -1026584.9831 | 1319073.6416 | 1487420.52 | 963664.6454 | 52.5219 | 0.00018715 | 0.33301 | 1.424 | 0.16392 | 1.0258 | 1.3066 | 0.36581 | 1.2761 | 2.501e-10 | 7.0085
303.7702 | 32.4506 | 6.9575 | 7.2481 | 37.4229 | 5.4972 | 2000.0001 | 0.2 | 0.0044759 | 0.20448 | 0 | 74890.9741 | 585.6021 | 0 | 74076.5766 | 74076.5766 | 1612644.8171 | 950932.2122 | 576294.4917 | -1014843.2446 | -178422.3007 | -371023.5745 | 1349704.7111 | 198261.709 | 1027327.2812 | 735.2083 | 2189238.2489 | 3508319.6572 | 1349704.7111 | 198261.709 | -1026592.0729 | 1319081.4082 | 1487430.7927 | 963673.5165 | 52.5219 | 0.00018715 | 0.33301 | 1.424 | 0.16392 | 1.0258 | 1.3066 | 0.36581 | 1.2761 | 2.501e-10 | 7.0086
303.7708 | 32.4508 | 6.9574 | 7.2481 | 37.423 | 5.4972 | 2000.0001 | 0.2 | 0.0044747 | 0.20447 | 0 | 74891.228 | 585.6078 | 0 | 74076.8361 | 74076.8361 | 1612646.6228 | 950934.0933 | 576295.1235 | -1014850.0211 | -178423.4034 | -371026.0535 | 1349714.4235 | 198263.1357 | 1027334.3932 | 735.2109 | 2189245.6106 | 3508334.8089 | 1349714.4235 | 198263.1357 | -1026599.1823 | 1319089.1983 | 1487441.0937 | 963682.4122 | 52.5219 | 0.00018714 | 0.33301 | 1.424 | 0.16392 | 1.0258 | 1.3066 | 0.36581 | 1.2761 | 2.501e-10 | 7.0086
303.7715 | 32.4511 | 6.9573 | 7.2481 | 37.4231 | 5.4972 | 2000.0001 | 0.2 | 0.0044735 | 0.20447 | 0 | 74891.4818 | 585.6135 | 0 | 74077.0956 | 74077.0956 | 1612648.4284 | 950935.9744 | 576295.7553 | -1014856.7976 | -178424.5061 | -371028.5326 | 1349724.136 | 198264.5623 | 1027341.5051 | 735.2134 | 2189252.9723 | 3508349.9625 | 1349724.136 | 198264.5623 | -1026606.2917 | 1319096.9902 | 1487451.3948 | 963691.3079 | 52.5219 | 0.00018714 | 0.33301 | 1.424 | 0.16392 | 1.0258 | 1.3066 | 0.36581 | 1.2761 | 2.5009e-10 | 7.0086
303.7718 | 32.4512 | 6.9573 | 7.248 | 37.4231 | 5.4972 | 2000.0001 | 0.2 | 0.004473 | 0.20447 | 0 | 74891.6087 | 585.6163 | 0 | 74077.2254 | 74077.2254 | 1612649.3312 | 950936.9149 | 576296.0711 | -1014860.1859 | -178425.0575 | -371029.7722 | 1349728.9921 | 198265.2757 | 1027345.0611 | 735.2147 | 2189256.6532 | 3508357.54 | 1349728.9921 | 198265.2757 | -1026609.8464 | 1319100.8869 | 1487456.5453 | 963695.7558 | 52.5219 | 0.00018714 | 0.33301 | 1.424 | 0.16392 | 1.0258 | 1.3066 | 0.36581 | 1.2761 | 2.5009e-10 | 7.0087
303.7721 | 32.4513 | 6.9572 | 7.248 | 37.4231 | 5.4972 | 2000.0001 | 0.2 | 0.0044724 | 0.20447 | 0 | 74891.7357 | 585.6191 | 0 | 74077.3552 | 74077.3552 | 1612650.234 | 950937.8555 | 576296.387 | -1014863.5742 | -178425.6089 | -371031.0117 | 1349733.8483 | 198265.989 | 1027348.6171 | 735.216 | 2189260.334 | 3508365.118 | 1349733.8483 | 198265.989 | -1026613.4011 | 1319104.784 | 1487461.6958 | 963700.2037 | 52.5219 | 0.00018714 | 0.33301 | 1.424 | 0.16392 | 1.0258 | 1.3066 | 0.36581 | 1.2761 | 2.5009e-10 | 7.0087
303.7727 | 32.4515 | 6.9572 | 7.248 | 37.4232 | 5.4972 | 2000.0001 | 0.2 | 0.0044712 | 0.20447 | 0 | 74891.9895 | 585.6248 | 0 | 74077.6147 | 74077.6147 | 1612652.0396 | 950939.7365 | 576297.0188 | -1014870.3508 | -178426.7116 | -371033.4908 | 1349743.5607 | 198267.4157 | 1027355.729 | 735.2185 | 2189267.6957 | 3508380.2753 | 1349743.5607 | 198267.4157 | -1026620.5105 | 1319112.5796 | 1487471.9968 | 963709.0996 | 52.5219 | 0.00018714 | 0.33301 | 1.424 | 0.16392 | 1.0258 | 1.3066 | 0.36581 | 1.2761 | 2.5009e-10 | 7.0087
303.7734 | 32.4517 | 6.9571 | 7.248 | 37.4233 | 5.4972 | 2000.0001 | 0.2 | 0.00447 | 0.20447 | 0 | 74892.2434 | 585.6305 | 0 | 74077.8742 | 74077.8742 | 1612653.8452 | 950941.6176 | 576297.6505 | -1014877.1274 | -178427.8144 | -371035.9699 | 1349753.273 | 198268.8424 | 1027362.841 | 735.2211 | 2189275.0574 | 3508395.4345 | 1349753.273 | 198268.8424 | -1026627.6199 | 1319120.3771 | 1487482.2979 | 963717.9955 | 52.5219 | 0.00018714 | 0.33301 | 1.424 | 0.16392 | 1.0258 | 1.3066 | 0.36581 | 1.2761 | 2.5009e-10 | 7.0088
303.774 | 32.4519 | 6.957 | 7.248 | 37.4234 | 5.4972 | 2000.0001 | 0.2 | 0.0044688 | 0.20447 | 0 | 74892.4979 | 585.6362 | 0 | 74078.1345 | 74078.1345 | 1612655.6558 | 950943.5039 | 576298.284 | -1014883.9231 | -178428.9203 | -371038.456 | 1349763.0125 | 198270.273 | 1027369.9729 | 735.2236 | 2189282.4398 | 3508410.6382 | 1349763.0125 | 198270.273 | -1026634.7493 | 1319128.1984 | 1487492.6278 | 963726.9165 | 52.5219 | 0.00018714 | 0.33301 | 1.424 | 0.16392 | 1.0258 | 1.3066 | 0.36581 | 1.2761 | 2.5009e-10 | 7.0088
303.7747 | 32.4521 | 6.9569 | 7.248 | 37.4235 | 5.4972 | 2000.0001 | 0.2 | 0.0044676 | 0.20447 | 0 | 74892.7525 | 585.6419 | 0 | 74078.3947 | 74078.3947 | 1612657.4663 | 950945.3902 | 576298.9175 | -1014890.7188 | -178430.0262 | -371040.9421 | 1349772.752 | 198271.7037 | 1027377.1048 | 735.2262 | 2189289.8221 | 3508425.8437 | 1349772.752 | 198271.7037 | -1026641.8786 | 1319136.0216 | 1487502.9577 | 963735.8375 | 52.5219 | 0.00018714 | 0.33301 | 1.424 | 0.16392 | 1.0258 | 1.3066 | 0.36581 | 1.2761 | 2.5008e-10 | 7.0089
303.775 | 32.4522 | 6.9569 | 7.248 | 37.4235 | 5.4972 | 2000.0001 | 0.2 | 0.004467 | 0.20447 | 0 | 74892.8798 | 585.6447 | 0 | 74078.5249 | 74078.5249 | 1612658.3716 | 950946.3333 | 576299.2342 | -1014894.1167 | -178430.5792 | -371042.1852 | 1349777.6218 | 198272.419 | 1027380.6707 | 735.2275 | 2189293.5133 | 3508433.4472 | 1349777.6218 | 198272.419 | -1026645.4433 | 1319139.9338 | 1487508.1227 | 963740.298 | 52.5219 | 0.00018714 | 0.33301 | 1.424 | 0.16392 | 1.0258 | 1.3066 | 0.36581 | 1.2761 | 2.5008e-10 | 7.0089
303.7753 | 32.4523 | 6.9569 | 7.248 | 37.4235 | 5.4972 | 2000.0001 | 0.2 | 0.0044664 | 0.20447 | 0 | 74893.0071 | 585.6475 | 0 | 74078.655 | 74078.655 | 1612659.2769 | 950947.2765 | 576299.551 | -1014897.5146 | -178431.1321 | -371043.4282 | 1349782.4915 | 198273.1343 | 1027384.2367 | 735.2287 | 2189297.2045 | 3508441.0511 | 1349782.4915 | 198273.1343 | -1026649.0079 | 1319143.8466 | 1487513.2877 | 963744.7586 | 52.5219 | 0.00018714 | 0.33301 | 1.424 | 0.16392 | 1.0258 | 1.3066 | 0.36581 | 1.2761 | 2.5008e-10 | 7.0089
303.7759 | 32.4525 | 6.9568 | 7.2479 | 37.4236 | 5.4973 | 2000.0001 | 0.2 | 0.0044652 | 0.20447 | 0 | 74893.2616 | 585.6532 | 0 | 74078.9152 | 74078.9152 | 1612661.0874 | 950949.1627 | 576300.1844 | -1014904.3103 | -178432.238 | -371045.9143 | 1349792.231 | 198274.565 | 1027391.3686 | 735.2313 | 2189304.5869 | 3508456.2603 | 1349792.231 | 198274.565 | -1026656.1373 | 1319151.6735 | 1487523.6176 | 963753.6797 | 52.5219 | 0.00018714 | 0.33301 | 1.424 | 0.16392 | 1.0258 | 1.3066 | 0.36581 | 1.2761 | 2.5008e-10 | 7.009
303.7766 | 32.4528 | 6.9567 | 7.2479 | 37.4237 | 5.4973 | 2000.0001 | 0.2 | 0.004464 | 0.20446 | 0 | 74893.5162 | 585.6589 | 0 | 74079.1755 | 74079.1755 | 1612662.8979 | 950951.049 | 576300.8179 | -1014911.1062 | -178433.344 | -371048.4005 | 1349801.9704 | 198275.9956 | 1027398.5005 | 735.2339 | 2189311.9693 | 3508471.4715 | 1349801.9704 | 198275.9956 | -1026663.2666 | 1319159.5022 | 1487533.9475 | 963762.6009 | 52.5219 | 0.00018714 | 0.33301 | 1.424 | 0.16392 | 1.0258 | 1.3066 | 0.36581 | 1.2761 | 2.5008e-10 | 7.009
303.7772 | 32.453 | 6.9566 | 7.2479 | 37.4238 | 5.4973 | 2000.0001 | 0.2 | 0.0044629 | 0.20446 | 0 | 74893.7715 | 585.6646 | 0 | 74079.4365 | 74079.4365 | 1612664.7135 | 950952.9406 | 576301.4531 | -1014917.9214 | -178434.4531 | -371050.8937 | 1349811.7375 | 198277.4304 | 1027405.6527 | 735.2364 | 2189319.3727 | 3508486.7278 | 1349811.7375 | 198277.4304 | -1026670.4163 | 1319167.3551 | 1487544.3069 | 963771.5476 | 52.5219 | 0.00018714 | 0.33301 | 1.424 | 0.16392 | 1.0258 | 1.3066 | 0.36581 | 1.2761 | 2.5008e-10 | 7.0091
303.7778 | 32.4532 | 6.9566 | 7.2479 | 37.4239 | 5.4973 | 2000.0001 | 0.2 | 0.0044617 | 0.20446 | 0 | 74894.0268 | 585.6703 | 0 | 74079.6975 | 74079.6975 | 1612666.529 | 950954.8322 | 576302.0883 | -1014924.7366 | -178435.5622 | -371053.3869 | 1349821.5046 | 198278.8651 | 1027412.8049 | 735.239 | 2189326.7761 | 3508501.986 | 1349821.5046 | 198278.8651 | -1026677.5659 | 1319175.2099 | 1487554.6662 | 963780.4944 | 52.5219 | 0.00018714 | 0.33301 | 1.424 | 0.16392 | 1.0258 | 1.3066 | 0.36581 | 1.2761 | 2.5008e-10 | 7.0091
303.7782 | 32.4533 | 6.9565 | 7.2479 | 37.4239 | 5.4973 | 2000.0001 | 0.2 | 0.0044611 | 0.20446 | 0 | 74894.1544 | 585.6732 | 0 | 74079.8279 | 74079.8279 | 1612667.4368 | 950955.778 | 576302.406 | -1014928.1442 | -178436.1168 | -371054.6336 | 1349826.3881 | 198279.5824 | 1027416.381 | 735.2403 | 2189330.4778 | 3508509.6158 | 1349826.3881 | 198279.5824 | -1026681.1407 | 1319179.138 | 1487559.8459 | 963784.9678 | 52.5219 | 0.00018714 | 0.33301 | 1.424 | 0.16392 | 1.0258 | 1.3066 | 0.36581 | 1.2761 | 2.5007e-10 | 7.0091
303.7785 | 32.4534 | 6.9565 | 7.2479 | 37.4239 | 5.4973 | 2000.0001 | 0.2 | 0.0044605 | 0.20446 | 0 | 74894.2821 | 585.676 | 0 | 74079.9584 | 74079.9584 | 1612668.3446 | 950956.7238 | 576302.7236 | -1014931.5519 | -178436.6714 | -371055.8802 | 1349831.2717 | 198280.2998 | 1027419.9571 | 735.2416 | 2189334.1795 | 3508517.2461 | 1349831.2717 | 198280.2998 | -1026684.7156 | 1319183.0666 | 1487565.0256 | 963789.4412 | 52.5219 | 0.00018714 | 0.33301 | 1.424 | 0.16392 | 1.0258 | 1.3066 | 0.36581 | 1.2761 | 2.5007e-10 | 7.0091
303.7791 | 32.4536 | 6.9564 | 7.2479 | 37.424 | 5.4973 | 2000.0001 | 0.2 | 0.0044593 | 0.20446 | 0 | 74894.5373 | 585.6817 | 0 | 74080.2194 | 74080.2194 | 1612670.1601 | 950958.6154 | 576303.3588 | -1014938.3672 | -178437.7805 | -371058.3734 | 1349841.0387 | 198281.7345 | 1027427.1093 | 735.2441 | 2189341.5829 | 3508532.508 | 1349841.0387 | 198281.7345 | -1026691.8652 | 1319190.9251 | 1487575.3849 | 963798.388 | 52.5219 | 0.00018714 | 0.33301 | 1.424 | 0.16392 | 1.0258 | 1.3066 | 0.36581 | 1.2761 | 2.5007e-10 | 7.0092
303.7798 | 32.4538 | 6.9563 | 7.2478 | 37.4241 | 5.4973 | 2000.0001 | 0.2 | 0.0044581 | 0.20446 | 0 | 74894.7926 | 585.6874 | 0 | 74080.4804 | 74080.4804 | 1612671.9756 | 950960.5069 | 576303.994 | -1014945.1825 | -178438.8897 | -371060.8667 | 1349850.8057 | 198283.1692 | 1027434.2615 | 735.2467 | 2189348.9864 | 3508547.7718 | 1349850.8057 | 198283.1692 | -1026699.0148 | 1319198.7854 | 1487585.7443 | 963807.335 | 52.5219 | 0.00018714 | 0.33301 | 1.424 | 0.16392 | 1.0258 | 1.3066 | 0.36581 | 1.2761 | 2.5007e-10 | 7.0092
303.7804 | 32.454 | 6.9562 | 7.2478 | 37.4242 | 5.4973 | 2000.0001 | 0.2 | 0.004457 | 0.20446 | 0 | 74895.0487 | 585.6931 | 0 | 74080.7421 | 74080.7421 | 1612673.7963 | 950962.4039 | 576304.631 | -1014952.0176 | -178440.0021 | -371063.3672 | 1349860.6009 | 198284.608 | 1027441.4344 | 735.2493 | 2189356.4112 | 3508563.0816 | 1349860.6009 | 198284.608 | -1026706.1851 | 1319206.6704 | 1487596.1336 | 963816.3078 | 52.5219 | 0.00018713 | 0.33301 | 1.424 | 0.16392 | 1.0258 | 1.3066 | 0.36581 | 1.2761 | 2.5007e-10 | 7.0093
303.781 | 32.4542 | 6.9562 | 7.2478 | 37.4243 | 5.4973 | 2000.0001 | 0.2 | 0.0044558 | 0.20446 | 0 | 74895.3047 | 585.6988 | 0 | 74081.0039 | 74081.0039 | 1612675.6169 | 950964.3009 | 576305.268 | -1014958.8527 | -178441.1145 | -371065.8677 | 1349870.396 | 198286.0469 | 1027448.6073 | 735.2518 | 2189363.836 | 3508578.3933 | 1349870.396 | 198286.0469 | -1026713.3554 | 1319214.5572 | 1487606.5228 | 963825.2807 | 52.5219 | 0.00018713 | 0.33301 | 1.424 | 0.16392 | 1.0258 | 1.3066 | 0.36581 | 1.2761 | 2.5007e-10 | 7.0093
303.7814 | 32.4544 | 6.9561 | 7.2478 | 37.4243 | 5.4974 | 2000.0001 | 0.2 | 0.0044552 | 0.20446 | 0 | 74895.4327 | 585.7017 | 0 | 74081.1347 | 74081.1347 | 1612676.5273 | 950965.2494 | 576305.5865 | -1014962.2703 | -178441.6707 | -371067.118 | 1349875.2936 | 198286.7663 | 1027452.1937 | 735.2531 | 2189367.5484 | 3508586.0498 | 1349875.2936 | 198286.7663 | -1026716.9406 | 1319218.5014 | 1487611.7175 | 963829.7672 | 52.5219 | 0.00018713 | 0.33301 | 1.424 | 0.16392 | 1.0258 | 1.3066 | 0.36581 | 1.2761 | 2.5007e-10 | 7.0094
303.7817 | 32.4545 | 6.9561 | 7.2478 | 37.4243 | 5.4974 | 2000.0001 | 0.2 | 0.0044546 | 0.20445 | 0 | 74895.5607 | 585.7045 | 0 | 74081.2656 | 74081.2656 | 1612677.4376 | 950966.1979 | 576305.905 | -1014965.6878 | -178442.2269 | -371068.3682 | 1349880.1912 | 198287.4857 | 1027455.7802 | 735.2544 | 2189371.2608 | 3508593.7068 | 1349880.1912 | 198287.4857 | -1026720.5257 | 1319222.4459 | 1487616.9121 | 963834.2537 | 52.5219 | 0.00018713 | 0.33301 | 1.424 | 0.16392 | 1.0258 | 1.3066 | 0.36581 | 1.2761 | 2.5006e-10 | 7.0094
303.7823 | 32.4547 | 6.956 | 7.2478 | 37.4244 | 5.4974 | 2000.0001 | 0.2 | 0.0044534 | 0.20445 | 0 | 74895.8167 | 585.7102 | 0 | 74081.5273 | 74081.5273 | 1612679.2582 | 950968.0949 | 576306.542 | -1014972.523 | -178443.3394 | -371070.8688 | 1349889.9863 | 198288.9245 | 1027462.953 | 735.257 | 2189378.6857 | 3508609.0222 | 1349889.9863 | 198288.9245 | -1026727.696 | 1319230.3365 | 1487627.3014 | 963843.2268 | 52.5219 | 0.00018713 | 0.33301 | 1.424 | 0.16392 | 1.0258 | 1.3066 | 0.36581 | 1.2761 | 2.5006e-10 | 7.0094
303.783 | 32.4549 | 6.9559 | 7.2478 | 37.4245 | 5.4974 | 2000.0001 | 0.2 | 0.0044523 | 0.20445 | 0 | 74896.0728 | 585.7159 | 0 | 74081.7891 | 74081.7891 | 1612681.0788 | 950969.9918 | 576307.179 | -1014979.3582 | -178444.4519 | -371073.3693 | 1349899.7813 | 198290.3634 | 1027470.1259 | 735.2596 | 2189386.1105 | 3508624.3394 | 1349899.7813 | 198290.3634 | -1026734.8663 | 1319238.2289 | 1487637.6906 | 963852.1999 | 52.5219 | 0.00018713 | 0.33301 | 1.424 | 0.16392 | 1.0258 | 1.3066 | 0.36581 | 1.2761 | 2.5006e-10 | 7.0095
303.7855 | 32.4557 | 6.9556 | 7.2477 | 37.4248 | 5.4974 | 2000.0001 | 0.2 | 0.0044475 | 0.20445 | 0 | 74897.1066 | 585.7389 | 0 | 74082.8459 | 74082.8459 | 1612688.4298 | 950977.6513 | 576309.751 | -1015006.9583 | -178448.944 | -371083.4663 | 1349939.3323 | 198296.1731 | 1027499.0891 | 735.2699 | 2189416.0911 | 3508686.2075 | 1349939.3323 | 198296.1731 | -1026763.8191 | 1319270.1163 | 1487679.6413 | 963888.4328 | 52.5219 | 0.00018713 | 0.33301 | 1.424 | 0.16392 | 1.0258 | 1.3066 | 0.36581 | 1.2761 | 2.5005e-10 | 7.0097
303.7862 | 32.456 | 6.9555 | 7.2477 | 37.4249 | 5.4974 | 2000.0001 | 0.2 | 0.0044464 | 0.20445 | 0 | 74897.365 | 585.7447 | 0 | 74083.1101 | 74083.1101 | 1612690.2674 | 950979.5662 | 576310.3939 | -1015013.8584 | -178450.0671 | -371085.9906 | 1349949.22 | 198297.6255 | 1027506.3298 | 735.2725 | 2189423.5863 | 3508701.6792 | 1349949.22 | 198297.6255 | -1026771.0573 | 1319278.0929 | 1487690.1289 | 963897.4912 | 52.5219 | 0.00018713 | 0.33301 | 1.424 | 0.16392 | 1.0258 | 1.3066 | 0.36581 | 1.2761 | 2.5005e-10 | 7.0097
303.7868 | 32.4562 | 6.9555 | 7.2477 | 37.425 | 5.4975 | 2000.0001 | 0.2 | 0.0044452 | 0.20445 | 0 | 74897.6235 | 585.7504 | 0 | 74083.3743 | 74083.3743 | 1612692.1051 | 950981.481 | 576311.0369 | -1015020.7585 | -178451.1902 | -371088.5149 | 1349959.1076 | 198299.078 | 1027513.5706 | 735.2751 | 2189431.0815 | 3508717.1528 | 1349959.1076 | 198299.078 | -1026778.2955 | 1319286.0714 | 1487700.6165 | 963906.5497 | 52.5219 | 0.00018713 | 0.33301 | 1.424 | 0.16392 | 1.0258 | 1.3066 | 0.36581 | 1.2761 | 2.5005e-10 | 7.0098
303.7875 | 32.4564 | 6.9554 | 7.2476 | 37.4251 | 5.4975 | 2000.0001 | 0.2 | 0.004444 | 0.20444 | 0 | 74897.882 | 585.7561 | 0 | 74083.6385 | 74083.6385 | 1612693.9427 | 950983.3958 | 576311.6798 | -1015027.6587 | -178452.3133 | -371091.0392 | 1349968.9952 | 198300.5304 | 1027520.8114 | 735.2777 | 2189438.5766 | 3508732.6283 | 1349968.9952 | 198300.5304 | -1026785.5337 | 1319294.0517 | 1487711.1042 | 963915.6082 | 52.5219 | 0.00018713 | 0.33301 | 1.424 | 0.16392 | 1.0258 | 1.3066 | 0.36581 | 1.2761 | 2.5005e-10 | 7.0098
303.7888 | 32.4568 | 6.9552 | 7.2476 | 37.4252 | 5.4975 | 2000.0001 | 0.2 | 0.0044417 | 0.20444 | 0 | 74898.3989 | 585.7676 | 0 | 74084.1669 | 74084.1669 | 1612697.6178 | 950987.2254 | 576312.9657 | -1015041.4591 | -178454.5595 | -371096.0878 | 1349988.7703 | 198303.4352 | 1027535.2929 | 735.2829 | 2189453.5669 | 3508763.5849 | 1349988.7703 | 198303.4352 | -1026800.01 | 1319310.0179 | 1487732.0794 | 963933.7254 | 52.5219 | 0.00018713 | 0.33301 | 1.424 | 0.16392 | 1.0258 | 1.3066 | 0.36581 | 1.2761 | 2.5004e-10 | 7.0099
303.7901 | 32.4573 | 6.9551 | 7.2476 | 37.4254 | 5.4975 | 2000.0001 | 0.2 | 0.0044393 | 0.20444 | 0 | 74898.9158 | 585.7791 | 0 | 74084.6952 | 74084.6952 | 1612701.2928 | 950991.0549 | 576314.2515 | -1015055.2596 | -178456.8058 | -371101.1365 | 1350008.5452 | 198306.34 | 1027549.7745 | 735.2881 | 2189468.5573 | 3508794.5489 | 1350008.5452 | 198306.34 | -1026814.4863 | 1319325.9916 | 1487753.0546 | 963951.8428 | 52.5219 | 0.00018713 | 0.33301 | 1.424 | 0.16392 | 1.0258 | 1.3066 | 0.36581 | 1.2761 | 2.5004e-10 | 7.01
303.7914 | 32.4577 | 6.9549 | 7.2475 | 37.4255 | 5.4975 | 2000.0001 | 0.2 | 0.004437 | 0.20444 | 0 | 74899.4327 | 585.7906 | 0 | 74085.2236 | 74085.2236 | 1612704.9676 | 950994.8843 | 576315.5372 | -1015069.0603 | -178459.0522 | -371106.1852 | 1350028.32 | 198309.2447 | 1027564.256 | 735.2933 | 2189483.5476 | 3508825.5204 | 1350028.32 | 198309.2447 | -1026828.9626 | 1319341.9728 | 1487774.0298 | 963969.9605 | 52.5219 | 0.00018712 | 0.33301 | 1.424 | 0.16392 | 1.0258 | 1.3066 | 0.36581 | 1.2761 | 2.5004e-10 | 7.0101
303.7995 | 32.4604 | 6.9539 | 7.2473 | 37.4265 | 5.4977 | 2000.0001 | 0.2 | 0.0044226 | 0.20442 | 0 | 74902.6844 | 585.8626 | 0 | 74088.5474 | 74088.5474 | 1612728.0824 | 951018.9729 | 576323.6245 | -1015155.8793 | -178473.185 | -371137.9464 | 1350152.7147 | 198327.5174 | 1027655.3548 | 735.326 | 2189577.8476 | 3509020.5219 | 1350152.7147 | 198327.5174 | -1026920.0288 | 1319442.6744 | 1487905.9784 | 964083.9394 | 52.5219 | 0.00018712 | 0.33301 | 1.424 | 0.16392 | 1.0258 | 1.3066 | 0.36581 | 1.2761 | 2.5001e-10 | 7.0107
303.8076 | 32.4631 | 6.953 | 7.2471 | 37.4276 | 5.4978 | 2000.0001 | 0.2 | 0.0044083 | 0.20441 | 0 | 74905.9361 | 585.9344 | 0 | 74091.8709 | 74091.8709 | 1612751.1923 | 951043.0592 | 576331.7101 | -1015242.7032 | -178487.3201 | -371169.7093 | 1350277.1039 | 198345.7893 | 1027746.453 | 735.3587 | 2189672.1475 | 3509215.8116 | 1350277.1039 | 198345.7893 | -1027011.0943 | 1319543.6641 | 1488037.9262 | 964197.9278 | 52.5219 | 0.00018711 | 0.33301 | 1.424 | 0.16392 | 1.0258 | 1.3066 | 0.36581 | 1.2761 | 2.4999e-10 | 7.0112
303.8157 | 32.4658 | 6.952 | 7.2469 | 37.4286 | 5.498 | 2000.0001 | 0.2 | 0.0043944 | 0.20439 | 0 | 74909.1878 | 586.0059 | 0 | 74095.1942 | 74095.1942 | 1612774.2973 | 951067.1431 | 576339.7939 | -1015329.532 | -178501.4576 | -371201.474 | 1350401.488 | 198364.0604 | 1027837.5507 | 735.3913 | 2189766.4475 | 3509411.3847 | 1350401.488 | 198364.0604 | -1027102.1593 | 1319644.9371 | 1488169.8733 | 964311.9258 | 52.5219 | 0.00018711 | 0.33301 | 1.424 | 0.16392 | 1.0258 | 1.3066 | 0.36581 | 1.2761 | 2.4997e-10 | 7.0118
303.8375 | 32.4731 | 6.9494 | 7.2464 | 37.4313 | 5.4984 | 2000.0001 | 0.2 | 0.0043587 | 0.20436 | 0 | 74917.8933 | 586.1964 | 0 | 74104.0901 | 74104.0901 | 1612836.13 | 951131.6085 | 576361.4272 | -1015562.0104 | -178539.3172 | -371286.5218 | 1350734.4614 | 198412.9717 | 1028081.4327 | 735.4788 | 2190018.9043 | 3509936.3043 | 1350734.4614 | 198412.9717 | -1027345.9539 | 1319917.4 | 1488523.1149 | 964617.1642 | 52.5219 | 0.0001871 | 0.33301 | 1.424 | 0.16392 | 1.0258 | 1.3066 | 0.36581 | 1.2761 | 2.4991e-10 | 7.0134
303.8593 | 32.4803 | 6.9468 | 7.2458 | 37.4341 | 5.4988 | 2000.0001 | 0.2 | 0.0043249 | 0.20432 | 0 | 74926.5987 | 586.3854 | 0 | 74112.9845 | 74112.9845 | 1612897.9292 | 951196.058 | 576383.0484 | -1015794.5224 | -178577.1926 | -371371.5816 | 1351067.4025 | 198461.8783 | 1028325.3128 | 735.5662 | 2190271.3611 | 3510463.1 | 1351067.4025 | 198461.8783 | -1027589.7466 | 1320191.7389 | 1488876.354 | 964922.4708 | 52.5219 | 0.00018709 | 0.33301 | 1.424 | 0.16392 | 1.0258 | 1.3066 | 0.36581 | 1.2761 | 2.4986e-10 | 7.015
303.8606 | 32.4808 | 6.9467 | 7.2458 | 37.4343 | 5.4988 | 2000.0001 | 0.2 | 0.0043229 | 0.20432 | 0 | 74927.1427 | 586.3972 | 0 | 74113.5403 | 74113.5403 | 1612901.7906 | 951200.0856 | 576384.3994 | -1015809.0554 | -178579.5603 | -371376.8983 | 1351088.2103 | 198464.9348 | 1028340.5553 | 735.5717 | 2190287.1397 | 3510496.0852 | 1351088.2103 | 198464.9348 | -1027604.9836 | 1320208.9455 | 1488898.4314 | 964941.5547 | 52.5219 | 0.00018709 | 0.33301 | 1.424 | 0.16392 | 1.0258 | 1.3066 | 0.36581 | 1.2761 | 2.4985e-10 | 7.0151
303.862 | 32.4812 | 6.9465 | 7.2458 | 37.4344 | 5.4988 | 2000.0001 | 0.2 | 0.0043208 | 0.20432 | 0 | 74927.6868 | 586.4089 | 0 | 74114.0962 | 74114.0962 | 1612905.6518 | 951204.1132 | 576385.7502 | -1015823.5887 | -178581.9281 | -371382.2149 | 1351109.018 | 198467.9913 | 1028355.7978 | 735.5772 | 2190302.9182 | 3510529.0774 | 1351109.018 | 198467.9913 | -1027620.2206 | 1320226.1591 | 1488920.5088 | 964960.6389 | 52.5219 | 0.00018709 | 0.33301 | 1.424 | 0.16392 | 1.0258 | 1.3066 | 0.36581 | 1.2761 | 2.4985e-10 | 7.0152
303.8633 | 32.4817 | 6.9463 | 7.2457 | 37.4346 | 5.4989 | 2000.0001 | 0.2 | 0.0043187 | 0.20432 | 0 | 74928.2309 | 586.4207 | 0 | 74114.652 | 74114.652 | 1612909.5129 | 951208.1406 | 576387.1011 | -1015838.122 | -178584.2959 | -371387.5317 | 1351129.8256 | 198471.0478 | 1028371.0403 | 735.5826 | 2190318.6968 | 3510562.0765 | 1351129.8256 | 198471.0478 | -1027635.4576 | 1320243.3797 | 1488942.5861 | 964979.7234 | 52.5219 | 0.00018709 | 0.33301 | 1.424 | 0.16392 | 1.0258 | 1.3066 | 0.36581 | 1.2761 | 2.4984e-10 | 7.0153
303.864 | 32.4819 | 6.9463 | 7.2457 | 37.4347 | 5.4989 | 2000.0001 | 0.2 | 0.0043177 | 0.20432 | 0 | 74928.503 | 586.4266 | 0 | 74114.9299 | 74114.9299 | 1612911.4434 | 951210.1543 | 576387.7765 | -1015845.3887 | -178585.4799 | -371390.1901 | 1351140.2293 | 198472.5761 | 1028378.6615 | 735.5854 | 2190326.5861 | 3510578.5787 | 1351140.2293 | 198472.5761 | -1027643.0761 | 1320251.9926 | 1488953.6248 | 964989.2657 | 52.5219 | 0.00018709 | 0.33301 | 1.424 | 0.16392 | 1.0258 | 1.3066 | 0.36581 | 1.2761 | 2.4984e-10 | 7.0153
303.8647 | 32.4821 | 6.9462 | 7.2457 | 37.4348 | 5.4989 | 2000.0001 | 0.2 | 0.0043167 | 0.20432 | 0 | 74928.775 | 586.4324 | 0 | 74115.2078 | 74115.2078 | 1612913.3739 | 951212.168 | 576388.4519 | -1015852.6555 | -178586.6638 | -371392.8484 | 1351150.6331 | 198474.1043 | 1028386.2827 | 735.5881 | 2190334.4753 | 3510595.0826 | 1351150.6331 | 198474.1043 | -1027650.6946 | 1320260.6073 | 1488964.6635 | 964998.8081 | 52.5219 | 0.00018709 | 0.33301 | 1.424 | 0.16392 | 1.0258 | 1.3066 | 0.36581 | 1.2761 | 2.4984e-10 | 7.0154
303.8661 | 32.4826 | 6.946 | 7.2457 | 37.4349 | 5.4989 | 2000.0001 | 0.2 | 0.0043146 | 0.20431 | 0 | 74929.3191 | 586.4442 | 0 | 74115.7637 | 74115.7637 | 1612917.2347 | 951216.1954 | 576389.8026 | -1015867.1891 | -178589.0318 | -371398.1653 | 1351171.4404 | 198477.1607 | 1028401.5252 | 735.5936 | 2190350.2539 | 3510628.0956 | 1351171.4404 | 198477.1607 | -1027665.9316 | 1320277.8417 | 1488986.7409 | 965017.8931 | 52.5219 | 0.00018709 | 0.33301 | 1.424 | 0.16392 | 1.0258 | 1.3066 | 0.36581 | 1.2761 | 2.4984e-10 | 7.0155
303.8674 | 32.4831 | 6.9459 | 7.2456 | 37.4351 | 5.4989 | 2000.0001 | 0.2 | 0.0043126 | 0.20431 | 0 | 74929.8632 | 586.4559 | 0 | 74116.3195 | 74116.3195 | 1612921.0954 | 951220.2227 | 576391.1533 | -1015881.7228 | -178591.3998 | -371403.4821 | 1351192.2477 | 198480.2172 | 1028416.7677 | 735.599 | 2190366.0324 | 3510661.1155 | 1351192.2477 | 198480.2172 | -1027681.1686 | 1320295.0831 | 1489008.8183 | 965036.9783 | 52.5219 | 0.00018709 | 0.33301 | 1.424 | 0.16392 | 1.0258 | 1.3066 | 0.36581 | 1.2761 | 2.4983e-10 | 7.0156
303.8688 | 32.4835 | 6.9457 | 7.2456 | 37.4353 | 5.499 | 2000.0001 | 0.2 | 0.0043106 | 0.20431 | 0 | 74930.4073 | 586.4677 | 0 | 74116.8753 | 74116.8753 | 1612924.956 | 951224.2499 | 576392.504 | -1015896.2567 | -178593.7679 | -371408.799 | 1351213.0548 | 198483.2736 | 1028432.0101 | 735.6045 | 2190381.811 | 3510694.1424 | 1351213.0548 | 198483.2736 | -1027696.4056 | 1320312.3314 | 1489030.8956 | 965056.0639 | 52.5219 | 0.00018709 | 0.33301 | 1.424 | 0.16392 | 1.0258 | 1.3066 | 0.36581 | 1.2761 | 2.4983e-10 | 7.0157
303.8722 | 32.4846 | 6.9453 | 7.2455 | 37.4357 | 5.499 | 2000.0001 | 0.2 | 0.0043055 | 0.20431 | 0 | 74931.7675 | 586.4969 | 0 | 74118.2648 | 74118.2648 | 1612934.6069 | 951234.3177 | 576395.8804 | -1015932.5919 | -178599.6883 | -371422.0915 | 1351265.0722 | 198490.9146 | 1028470.1163 | 735.6181 | 2190421.2574 | 3510776.7395 | 1351265.0722 | 198490.9146 | -1027734.4981 | 1320355.4821 | 1489086.0891 | 965103.7788 | 52.5219 | 0.00018709 | 0.33301 | 1.424 | 0.16392 | 1.0258 | 1.3066 | 0.36581 | 1.2761 | 2.4982e-10 | 7.0159
303.8756 | 32.4858 | 6.9449 | 7.2454 | 37.4362 | 5.4991 | 2000.0001 | 0.2 | 0.0043005 | 0.2043 | 0 | 74933.1277 | 586.5262 | 0 | 74119.6543 | 74119.6543 | 1612944.257 | 951244.3852 | 576399.2566 | -1015968.9279 | -178605.6091 | -371435.3843 | 1351317.0888 | 198498.5554 | 1028508.2224 | 735.6318 | 2190460.7037 | 3510859.3793 | 1351317.0888 | 198498.5554 | -1027772.5906 | 1320398.6755 | 1489141.2825 | 965151.4955 | 52.5219 | 0.00018709 | 0.33301 | 1.424 | 0.16392 | 1.0258 | 1.3066 | 0.36581 | 1.2761 | 2.4981e-10 | 7.0161
303.879 | 32.4869 | 6.9445 | 7.2453 | 37.4366 | 5.4992 | 2000.0001 | 0.2 | 0.0042955 | 0.2043 | 0 | 74934.4879 | 586.5554 | 0 | 74121.0438 | 74121.0438 | 1612953.9063 | 951254.4523 | 576402.6324 | -1016005.2647 | -178611.5303 | -371448.6773 | 1351369.1048 | 198506.1962 | 1028546.3286 | 735.6455 | 2190500.1501 | 3510942.0614 | 1351369.1048 | 198506.1962 | -1027810.6831 | 1320441.9113 | 1489196.4759 | 965199.2138 | 52.5219 | 0.00018709 | 0.33301 | 1.424 | 0.16392 | 1.0258 | 1.3066 | 0.36581 | 1.2761 | 2.498e-10 | 7.0164
303.8858 | 32.4892 | 6.9437 | 7.2452 | 37.4375 | 5.4993 | 2000.0001 | 0.2 | 0.0042856 | 0.20429 | 0 | 74937.2084 | 586.6138 | 0 | 74123.8226 | 74123.8226 | 1612973.2026 | 951274.5854 | 576409.3833 | -1016077.9407 | -178623.3738 | -371475.2643 | 1351473.1348 | 198521.4774 | 1028622.5409 | 735.6728 | 2190579.0429 | 3511107.5512 | 1351473.1348 | 198521.4774 | -1027886.8682 | 1320528.5083 | 1489306.8628 | 965294.6554 | 52.5219 | 0.00018709 | 0.33301 | 1.424 | 0.16392 | 1.0258 | 1.3066 | 0.36581 | 1.2761 | 2.4979e-10 | 7.0169
303.8926 | 32.4914 | 6.9429 | 7.245 | 37.4383 | 5.4994 | 2000.0001 | 0.2 | 0.004276 | 0.20428 | 0 | 74939.9288 | 586.672 | 0 | 74126.6012 | 74126.6012 | 1612992.4957 | 951294.7171 | 576416.133 | -1016150.6198 | -178635.2186 | -371501.8524 | 1351577.1623 | 198536.7583 | 1028698.7533 | 735.7001 | 2190657.9356 | 3511273.2063 | 1351577.1623 | 198536.7583 | -1027963.0533 | 1320615.2707 | 1489417.2498 | 965390.1037 | 52.5219 | 0.00018709 | 0.33301 | 1.424 | 0.16392 | 1.0258 | 1.3066 | 0.36581 | 1.2761 | 2.4977e-10 | 7.0174
303.8994 | 32.4937 | 6.9421 | 7.2448 | 37.4392 | 5.4995 | 2000.0001 | 0.2 | 0.0042664 | 0.20427 | 0 | 74942.6493 | 586.7301 | 0 | 74129.3798 | 74129.3798 | 1613011.7857 | 951314.8474 | 576422.8817 | -1016223.302 | -178647.0649 | -371528.4416 | 1351681.1873 | 198552.0388 | 1028774.9658 | 735.7274 | 2190736.8284 | 3511439.0242 | 1351681.1873 | 198552.0388 | -1028039.2384 | 1320702.1958 | 1489527.6369 | 965485.5586 | 52.5219 | 0.00018709 | 0.33301 | 1.424 | 0.16392 | 1.0258 | 1.3066 | 0.36581 | 1.2761 | 2.4975e-10 | 7.0179
303.9062 | 32.496 | 6.9413 | 7.2447 | 37.4401 | 5.4997 | 2000.0001 | 0.2 | 0.0042571 | 0.20426 | 0 | 74945.3697 | 586.7881 | 0 | 74132.1582 | 74132.1582 | 1613031.0727 | 951334.9763 | 576429.6292 | -1016295.9873 | -178658.9125 | -371555.0319 | 1351785.2099 | 198567.319 | 1028851.1784 | 735.7547 | 2190815.7211 | 3511605.0023 | 1351785.2099 | 198567.319 | -1028115.4237 | 1320789.2811 | 1489638.0242 | 965581.0202 | 52.5219 | 0.00018709 | 0.33301 | 1.424 | 0.16392 | 1.0258 | 1.3066 | 0.36581 | 1.2761 | 2.4974e-10 | 7.0183
303.9294 | 32.5037 | 6.9386 | 7.2441 | 37.443 | 5.5001 | 2000.0001 | 0.2 | 0.0042262 | 0.20423 | 0 | 74954.6412 | 586.9847 | 0 | 74141.6263 | 74141.6263 | 1613096.7811 | 951403.5672 | 576452.6169 | -1016543.7279 | -178699.3004 | -371645.6623 | 1352139.7107 | 198619.3925 | 1029110.9188 | 735.8478 | 2191084.5942 | 3512171.8343 | 1352139.7107 | 198619.3925 | -1028375.0711 | 1321087.24 | 1490014.2354 | 965906.4114 | 52.5219 | 0.0001871 | 0.33301 | 1.424 | 0.16392 | 1.0258 | 1.3066 | 0.36581 | 1.2761 | 2.4968e-10 | 7.02
303.9526 | 32.5114 | 6.936 | 7.2436 | 37.446 | 5.5005 | 2000.0001 | 0.2 | 0.0041971 | 0.2042 | 0 | 74963.9127 | 587.18 | 0 | 74151.093 | 74151.093 | 1613162.4545 | 951472.1428 | 576475.5921 | -1016791.5035 | -178739.7036 | -371736.3053 | 1352494.1878 | 198671.4626 | 1029370.6622 | 735.9408 | 2191353.4673 | 3512740.4046 | 1352494.1878 | 198671.4626 | -1028634.7214 | 1321386.9373 | 1490390.4509 | 966231.8799 | 52.5219 | 0.00018712 | 0.33301 | 1.424 | 0.16392 | 1.0258 | 1.3066 | 0.36581 | 1.2761 | 2.4962e-10 | 7.0217
303.9757 | 32.5192 | 6.9333 | 7.243 | 37.449 | 5.501 | 2000.0001 | 0.2 | 0.0041696 | 0.20417 | 0 | 74973.1842 | 587.3739 | 0 | 74160.5584 | 74160.5584 | 1613228.0936 | 951540.7038 | 576498.5548 | -1017039.3135 | -178780.1214 | -371826.9607 | 1352848.6441 | 198723.5296 | 1029630.4098 | 736.0339 | 2191622.3404 | 3513310.619 | 1352848.6441 | 198723.5296 | -1028894.3759 | 1321688.2786 | 1490766.6725 | 966557.4257 | 52.5219 | 0.00018713 | 0.33301 | 1.424 | 0.16392 | 1.0258 | 1.3066 | 0.36581 | 1.2761 | 2.4957e-10 | 7.0234
303.9989 | 32.5269 | 6.9306 | 7.2425 | 37.452 | 5.5014 | 2000.0001 | 0.2 | 0.0041436 | 0.20414 | 0 | 74982.4556 | 587.5666 | 0 | 74170.0226 | 74170.0226 | 1613293.6989 | 951609.2507 | 576521.5053 | -1017287.1571 | -178820.5532 | -371917.6283 | 1353203.0824 | 198775.594 | 1029890.1626 | 736.1269 | 2191891.2135 | 3513882.3919 | 1353203.0824 | 198775.594 | -1029154.0357 | 1321991.1784 | 1491142.9017 | 966883.0489 | 52.5219 | 0.00018715 | 0.33301 | 1.424 | 0.16392 | 1.0258 | 1.3066 | 0.36581 | 1.2761 | 2.4951e-10 | 7.025
304.0518 | 32.5445 | 6.9247 | 7.2413 | 37.459 | 5.5024 | 2000.0001 | 0.2 | 0.0040881 | 0.20409 | 0 | 75003.6235 | 588.0022 | 0 | 74191.6261 | 74191.6261 | 1613443.3603 | 951765.7015 | 576573.8595 | -1017853.1359 | -178912.9135 | -372124.6773 | 1354012.2517 | 198894.4551 | 1030483.2337 | 736.3393 | 2192505.0816 | 3515193.2487 | 1354012.2517 | 198894.4551 | -1029746.8945 | 1322688.1671 | 1492001.9132 | 967626.7741 | 52.5219 | 0.00018721 | 0.33301 | 1.424 | 0.16392 | 1.0258 | 1.3066 | 0.36581 | 1.2761 | 2.494e-10 | 7.0288
304.1047 | 32.5622 | 6.9187 | 7.2402 | 37.4659 | 5.5035 | 2000.0001 | 0.2 | 0.0040399 | 0.20404 | 0 | 75024.7914 | 588.4323 | 0 | 74213.2241 | 74213.2241 | 1613592.855 | 951922.0871 | 576626.1534 | -1018419.2814 | -179005.3389 | -372331.7866 | 1354821.3656 | 199013.3079 | 1031076.3479 | 736.5515 | 2193118.9497 | 3516511.0528 | 1354821.3656 | 199013.3079 | -1030339.7963 | 1323392.1031 | 1492860.9871 | 968370.9026 | 52.5219 | 0.00018729 | 0.33301 | 1.424 | 0.16392 | 1.0258 | 1.3066 | 0.36581 | 1.2761 | 2.4928e-10 | 7.0326
304.1577 | 32.5798 | 6.9128 | 7.239 | 37.4729 | 5.5045 | 2000.0001 | 0.2 | 0.0039967 | 0.204 | 0 | 75045.9592 | 588.8576 | 0 | 74234.8172 | 74234.8172 | 1613742.1886 | 952078.4128 | 576678.389 | -1018985.5879 | -179097.8243 | -372538.9542 | 1355630.4492 | 199132.1564 | 1031669.514 | 736.7638 | 2193732.8179 | 3517835.0345 | 1355630.4492 | 199132.1564 | -1030932.7502 | 1324102.2166 | 1493720.1363 | 969115.4344 | 52.5219 | 0.00018737 | 0.33301 | 1.424 | 0.16392 | 1.0258 | 1.3066 | 0.36581 | 1.2761 | 2.4917e-10 | 7.0365
304.2106 | 32.5975 | 6.907 | 7.2379 | 37.48 | 5.5055 | 2000.0001 | 0.2 | 0.0039573 | 0.20396 | 0 | 75067.1271 | 589.2786 | 0 | 74256.406 | 74256.406 | 1613891.3656 | 952234.6825 | 576730.5679 | -1019552.0511 | -179190.3657 | -372746.1786 | 1356439.5202 | 199251.003 | 1032262.7392 | 736.9759 | 2194346.686 | 3519164.6394 | 1356439.5202 | 199251.003 | -1031525.7633 | 1324817.9533 | 1494579.3711 | 969860.3695 | 52.5219 | 0.00018747 | 0.33301 | 1.424 | 0.16392 | 1.0258 | 1.3066 | 0.36581 | 1.2761 | 2.4906e-10 | 7.0403
304.2952 | 32.6257 | 6.8978 | 7.2361 | 37.4912 | 5.5072 | 2000.0001 | 0.2 | 0.0038946 | 0.20389 | 0 | 75100.9827 | 589.9431 | 0 | 74290.9262 | 74290.9262 | 1614129.6368 | 952484.5053 | 576813.9059 | -1020458.3641 | -179338.4875 | -373077.7262 | 1357733.5277 | 199441.0832 | 1033211.6711 | 737.3152 | 2195328.4976 | 3521302.3182 | 1357733.5277 | 199441.0832 | -1032474.3559 | 1325973.8206 | 1495953.8161 | 971052.646 | 52.5219 | 0.00018764 | 0.33301 | 1.424 | 0.16392 | 1.0258 | 1.3066 | 0.36581 | 1.2761 | 2.4889e-10 | 7.0464
304.3799 | 32.6539 | 6.8886 | 7.2344 | 37.5024 | 5.5088 | 2000.0001 | 0.2 | 0.0038386 | 0.20384 | 0 | 75134.8383 | 590.5976 | 0 | 74325.4363 | 74325.4363 | 1614367.5206 | 952734.1949 | 576897.1035 | -1021365.0646 | -179486.7427 | -373409.4143 | 1359027.5455 | 199631.1649 | 1034160.7798 | 737.6544 | 2196310.3093 | 3523452.9887 | 1359027.5455 | 199631.1649 | -1033423.1255 | 1327142.6795 | 1497328.5172 | 972245.9543 | 52.5219 | 0.00018782 | 0.33301 | 1.424 | 0.16392 | 1.0258 | 1.3066 | 0.36581 | 1.2761 | 2.4872e-10 | 7.0525
304.4645 | 32.6821 | 6.8794 | 7.2326 | 37.5134 | 5.5104 | 2000.0001 | 0.2 | 0.0037802 | 0.20378 | 0 | 75168.6938 | 591.2425 | 0 | 74359.9367 | 74359.9367 | 1614605.0218 | 952983.754 | 576980.1623 | -1022272.1476 | -179635.1283 | -373741.2411 | 1360321.5836 | 199821.2496 | 1035110.0671 | 737.9934 | 2197292.1209 | 3525616.2543 | 1360321.5836 | 199821.2496 | -1034372.0737 | 1328324.1334 | 1498703.477 | 973440.2945 | 52.5219 | 0.000188 | 0.33301 | 1.424 | 0.16392 | 1.0258 | 1.3066 | 0.36581 | 1.2761 | 2.4855e-10 | 7.0585
304.5491 | 32.7103 | 6.8704 | 7.2309 | 37.5243 | 5.512 | 2000.0001 | 0.2 | 0.0037146 | 0.20371 | 0 | 75202.5494 | 591.8768 | 0 | 74394.4266 | 74394.4266 | 1614842.1369 | 953233.1768 | 577063.0813 | -1023179.6167 | -179783.6502 | -374073.2079 | 1361615.6052 | 200011.3318 | 1036059.524 | 738.3323 | 2198273.9325 | 3527793.0993 | 1361615.6052 | 200011.3318 | -1035321.1917 | 1329519.1668 | 1500078.6826 | 974635.6665 | 52.5219 | 0.00018816 | 0.33301 | 1.424 | 0.16392 | 1.0258 | 1.3066 | 0.36581 | 1.2761 | 2.4838e-10 | 7.0646
304.6338 | 32.7386 | 6.8613 | 7.2291 | 37.5348 | 5.5136 | 2000.0001 | 0.2 | 0.0036302 | 0.20363 | 0 | 75236.405 | 592.4985 | 0 | 74428.9038 | 74428.9038 | 1615078.8526 | 953482.4467 | 577145.8557 | -1024087.4852 | -179932.325 | -374405.3191 | 1362909.5188 | 200201.3982 | 1037009.1311 | 738.6711 | 2199255.7441 | 3529986.1201 | 1362909.5188 | 200201.3982 | -1036270.46 | 1330730.3761 | 1501454.1058 | 975832.0703 | 52.5219 | 0.00018829 | 0.33301 | 1.424 | 0.16392 | 1.0258 | 1.3066 | 0.36581 | 1.2761 | 2.482e-10 | 7.0707
304.6338 | 32.7386 | 6.8613 | 7.2291 | 37.5348 | 5.5136 | 2000.0001 | 0.2 | 0.0036302 | 0.20363 | 0 | 75236.4083 | 592.4986 | 0 | 74428.9072 | 74428.9072 | 1615078.8756 | 953482.4709 | 577145.8637 | -1024087.5734 | -179932.3394 | -374405.3514 | 1362909.6445 | 200201.4167 | 1037009.2233 | 738.6711 | 2199255.8394 | 3529986.334 | 1362909.6445 | 200201.4167 | -1036270.5522 | 1330730.4946 | 1501454.2394 | 975832.1865 | 52.5219 | 0.00018829 | 0.33301 | 1.424 | 0.16392 | 1.0258 | 1.3066 | 0.36581 | 1.2761 | 2.482e-10 | 7.0707
304.6338 | 32.7386 | 6.8613 | 7.2291 | 37.5348 | 5.5136 | 2000.0001 | 0.2 | 0.0036302 | 0.20363 | 0 | 75236.4115 | 592.4986 | 0 | 74428.9105 | 74428.9105 | 1615078.8986 | 953482.4951 | 577145.8717 | -1024087.6617 | -179932.3539 | -374405.3837 | 1362909.7702 | 200201.4352 | 1037009.3156 | 738.6712 | 2199255.9348 | 3529986.548 | 1362909.7702 | 200201.4352 | -1036270.6444 | 1330730.6131 | 1501454.373 | 975832.3028 | 52.5219 | 0.00018829 | 0.33301 | 1.424 | 0.16392 | 1.0258 | 1.3066 | 0.36581 | 1.2761 | 2.482e-10 | 7.0707
304.6338 | 32.7386 | 6.8613 | 7.2291 | 37.5348 | 5.5136 | 2000.0001 | 0.2 | 0.0036302 | 0.20363 | 0 | 75236.4148 | 592.4987 | 0 | 74428.9139 | 74428.9139 | 1615078.9215 | 953482.5193 | 577145.8798 | -1024087.7499 | -179932.3683 | -374405.4159 | 1362909.8959 | 200201.4536 | 1037009.4078 | 738.6712 | 2199256.0302 | 3529986.7619 | 1362909.8959 | 200201.4536 | -1036270.7366 | 1330730.7317 | 1501454.5066 | 975832.4191 | 52.5219 | 0.00018829 | 0.33301 | 1.424 | 0.16392 | 1.0258 | 1.3066 | 0.36581 | 1.2761 | 2.482e-10 | 7.0707
304.6338 | 32.7386 | 6.8613 | 7.2291 | 37.5348 | 5.5136 | 2000.0001 | 0.2 | 0.0036302 | 0.20363 | 0 | 75236.4181 | 592.4987 | 0 | 74428.9172 | 74428.9172 | 1615078.9445 | 953482.5435 | 577145.8878 | -1024087.8381 | -179932.3828 | -374405.4482 | 1362910.0216 | 200201.4721 | 1037009.5001 | 738.6712 | 2199256.1256 | 3529986.9758 | 1362910.0216 | 200201.4721 | -1036270.8289 | 1330730.8502 | 1501454.6403 | 975832.5354 | 52.5219 | 0.00018829 | 0.33301 | 1.424 | 0.16392 | 1.0258 | 1.3066 | 0.36581 | 1.2761 | 2.482e-10 | 7.0707
304.6338 | 32.7386 | 6.8613 | 7.2291 | 37.5348 | 5.5136 | 2000.0001 | 0.2 | 0.0036302 | 0.20363 | 0 | 75236.4214 | 592.4988 | 0 | 74428.9206 | 74428.9206 | 1615078.9675 | 953482.5677 | 577145.8958 | -1024087.9263 | -179932.3972 | -374405.4805 | 1362910.1472 | 200201.4906 | 1037009.5923 | 738.6713 | 2199256.2209 | 3529987.1897 | 1362910.1472 | 200201.4906 | -1036270.9211 | 1330730.9687 | 1501454.7739 | 975832.6516 | 52.5219 | 0.00018829 | 0.33301 | 1.424 | 0.16392 | 1.0258 | 1.3066 | 0.36581 | 1.2761 | 2.482e-10 | 7.0707
304.6338 | 32.7386 | 6.8613 | 7.2291 | 37.5348 | 5.5136 | 2000.0001 | 0.2 | 0.0036302 | 0.20363 | 0 | 75236.428 | 592.4989 | 0 | 74428.9273 | 74428.9273 | 1615079.0134 | 953482.6162 | 577145.9119 | -1024088.1027 | -179932.4261 | -374405.545 | 1362910.3986 | 200201.5275 | 1037009.7768 | 738.6713 | 2199256.4117 | 3529987.6175 | 1362910.3986 | 200201.5275 | -1036271.1055 | 1330731.2058 | 1501455.0411 | 975832.8842 | 52.5219 | 0.00018829 | 0.33301 | 1.424 | 0.16392 | 1.0258 | 1.3066 | 0.36581 | 1.2761 | 2.482e-10 | 7.0707
304.6339 | 32.7386 | 6.8613 | 7.2291 | 37.5348 | 5.5136 | 2000.0001 | 0.2 | 0.0036302 | 0.20363 | 0 | 75236.4346 | 592.499 | 0 | 74428.934 | 74428.934 | 1615079.0594 | 953482.6646 | 577145.928 | -1024088.2791 | -179932.455 | -374405.6096 | 1362910.65 | 200201.5644 | 1037009.9613 | 738.6714 | 2199256.6024 | 3529988.0453 | 1362910.65 | 200201.5644 | -1036271.2899 | 1330731.4429 | 1501455.3084 | 975833.1167 | 52.5219 | 0.00018829 | 0.33301 | 1.424 | 0.16392 | 1.0258 | 1.3066 | 0.36581 | 1.2761 | 2.482e-10 | 7.0707
304.6339 | 32.7386 | 6.8613 | 7.2291 | 37.5348 | 5.5136 | 2000.0001 | 0.2 | 0.0036302 | 0.20363 | 0 | 75236.4411 | 592.4992 | 0 | 74428.9407 | 74428.9407 | 1615079.1053 | 953482.713 | 577145.944 | -1024088.4555 | -179932.4839 | -374405.6741 | 1362910.9013 | 200201.6013 | 1037010.1458 | 738.6715 | 2199256.7932 | 3529988.4731 | 1362910.9013 | 200201.6013 | -1036271.4744 | 1330731.6799 | 1501455.5756 | 975833.3492 | 52.5219 | 0.00018829 | 0.33301 | 1.424 | 0.16392 | 1.0258 | 1.3066 | 0.36581 | 1.2761 | 2.482e-10 | 7.0707
304.634 | 32.7387 | 6.8613 | 7.2291 | 37.5348 | 5.5136 | 2000.0001 | 0.2 | 0.0036303 | 0.20363 | 0 | 75236.5069 | 592.5003 | 0 | 74429.0076 | 74429.0076 | 1615079.5648 | 953483.1971 | 577146.1047 | -1024090.2197 | -179932.7729 | -374406.3195 | 1362913.415 | 200201.9706 | 1037011.9909 | 738.6721 | 2199258.7006 | 3529992.7512 | 1362913.415 | 200201.9706 | -1036273.3188 | 1330734.0506 | 1501458.248 | 975835.6746 | 52.5219 | 0.00018829 | 0.33301 | 1.424 | 0.16392 | 1.0258 | 1.3066 | 0.36581 | 1.2761 | 2.482e-10 | 7.0708
304.6342 | 32.7387 | 6.8613 | 7.2291 | 37.5348 | 5.5136 | 2000.0001 | 0.2 | 0.0036303 | 0.20363 | 0 | 75236.5727 | 592.5015 | 0 | 74429.0746 | 74429.0746 | 1615080.0243 | 953483.6812 | 577146.2654 | -1024091.984 | -179933.0619 | -374406.9648 | 1362915.9286 | 200202.3398 | 1037013.8359 | 738.6728 | 2199260.6081 | 3529997.0293 | 1362915.9286 | 200202.3398 | -1036275.1631 | 1330736.4213 | 1501460.9203 | 975838 | 52.5219 | 0.0001883 | 0.33301 | 1.424 | 0.16392 | 1.0258 | 1.3066 | 0.36581 | 1.2761 | 2.482e-10 | 7.0708
304.6358 | 32.7393 | 6.8611 | 7.2291 | 37.5351 | 5.5136 | 2000.0001 | 0.2 | 0.0036305 | 0.20363 | 0 | 75237.2304 | 592.5135 | 0 | 74429.7443 | 74429.7443 | 1615084.6192 | 953488.5224 | 577147.872 | -1024109.6261 | -179935.952 | -374413.4186 | 1362941.0652 | 200206.0322 | 1037032.2863 | 738.6794 | 2199279.6827 | 3530039.8102 | 1362941.0652 | 200206.0322 | -1036293.6069 | 1330760.1275 | 1501487.6441 | 975861.254 | 52.5219 | 0.0001883 | 0.33301 | 1.424 | 0.16392 | 1.0258 | 1.3066 | 0.36581 | 1.2761 | 2.482e-10 | 7.0709
304.6375 | 32.7398 | 6.861 | 7.229 | 37.5353 | 5.5137 | 2000.0001 | 0.2 | 0.0036308 | 0.20363 | 0 | 75237.8882 | 592.5254 | 0 | 74430.414 | 74430.414 | 1615089.2139 | 953493.3636 | 577149.4787 | -1024127.2683 | -179938.8421 | -374419.8723 | 1362966.202 | 200209.7246 | 1037050.7368 | 738.6859 | 2199298.7573 | 3530082.5904 | 1362966.202 | 200209.7246 | -1036312.0509 | 1330783.8331 | 1501514.3681 | 975884.5084 | 52.5219 | 0.00018831 | 0.33301 | 1.424 | 0.16392 | 1.0258 | 1.3066 | 0.36581 | 1.2761 | 2.482e-10 | 7.071
304.6514 | 32.7444 | 6.8595 | 7.2288 | 37.5373 | 5.514 | 2000.0001 | 0.2 | 0.0036326 | 0.20363 | 0 | 75243.4452 | 592.6263 | 0 | 74436.0719 | 74436.0719 | 1615128.0285 | 953534.2641 | 577163.0508 | -1024276.3237 | -179963.2595 | -374474.3988 | 1363178.5786 | 200240.9212 | 1037206.6223 | 738.7415 | 2199459.9101 | 3530443.9996 | 1363178.5786 | 200240.9212 | -1036467.8808 | 1330984.0895 | 1501740.1547 | 976080.99 | 52.5219 | 0.00018837 | 0.33301 | 1.424 | 0.16392 | 1.0258 | 1.3066 | 0.36581 | 1.2761 | 2.4818e-10 | 7.072
304.6653 | 32.7491 | 6.8581 | 7.2285 | 37.5393 | 5.5142 | 2000.0001 | 0.2 | 0.0036352 | 0.20364 | 0 | 75249.0022 | 592.7273 | 0 | 74441.7298 | 74441.7298 | 1615166.8354 | 953575.1636 | 577176.6201 | -1024425.3868 | -179987.6779 | -374528.928 | 1363390.9687 | 200272.1197 | 1037362.5175 | 738.7971 | 2199621.0629 | 3530805.3619 | 1363390.9687 | 200272.1197 | -1036623.7203 | 1331184.299 | 1501965.9552 | 976277.4994 | 52.5219 | 0.00018843 | 0.33301 | 1.424 | 0.16392 | 1.0258 | 1.3066 | 0.36581 | 1.2761 | 2.4816e-10 | 7.073
304.7268 | 32.7696 | 6.8518 | 7.2275 | 37.548 | 5.5155 | 2000.0001 | 0.2 | 0.003643 | 0.20364 | 0 | 75273.5954 | 593.1748 | 0 | 74466.7706 | 74466.7706 | 1615338.4881 | 953756.1586 | 577236.6391 | -1025085.1801 | -180095.757 | -374770.2893 | 1364331.0904 | 200410.2167 | 1038052.5692 | 739.0432 | 2200334.268 | 3532404.1674 | 1364331.0904 | 200410.2167 | -1037313.526 | 1332069.8994 | 1502965.4352 | 977147.5143 | 52.5219 | 0.00018868 | 0.33301 | 1.424 | 0.16392 | 1.0258 | 1.3066 | 0.36581 | 1.2761 | 2.4807e-10 | 7.0774
304.7882 | 32.7901 | 6.8454 | 7.2264 | 37.5568 | 5.5168 | 2000.0001 | 0.2 | 0.0036543 | 0.20365 | 0 | 75298.1887 | 593.6234 | 0 | 74491.8126 | 74491.8126 | 1615509.99 | 953937.1352 | 577296.6027 | -1025745.1242 | -180203.8544 | -375011.7059 | 1365271.4758 | 200548.3524 | 1038742.8083 | 739.2892 | 2201047.4731 | 3534002.0773 | 1365271.4758 | 200548.3524 | -1038003.5191 | 1332954.6041 | 1503965.1867 | 978018.074 | 52.5219 | 0.00018894 | 0.33301 | 1.424 | 0.16392 | 1.0258 | 1.3066 | 0.36581 | 1.2761 | 2.4798e-10 | 7.0819
304.8497 | 32.8106 | 6.8391 | 7.2253 | 37.5656 | 5.5181 | 2000.0001 | 0.2 | 0.0036655 | 0.20367 | 0 | 75322.782 | 594.0735 | 0 | 74516.8559 | 74516.8559 | 1615681.3422 | 954118.0948 | 577356.5115 | -1026405.218 | -180311.9687 | -375253.1773 | 1366212.1331 | 200686.528 | 1039433.234 | 739.5353 | 2201760.6783 | 3535598.851 | 1366212.1331 | 200686.528 | -1038693.6987 | 1333838.1728 | 1504965.2085 | 978889.1788 | 52.5219 | 0.0001892 | 0.33301 | 1.424 | 0.16392 | 1.0258 | 1.3066 | 0.36581 | 1.2761 | 2.4789e-10 | 7.0863
305.0469 | 32.8765 | 6.8186 | 7.2219 | 37.5939 | 5.5223 | 2000.0001 | 0.2 | 0.0036867 | 0.20369 | 0 | 75401.6403 | 595.5229 | 0 | 74597.1637 | 74597.1637 | 1616229.7494 | 954698.2055 | 577548.2302 | -1028522.8412 | -180658.7734 | -376027.8337 | 1369230.0787 | 201129.8421 | 1041648.3301 | 740.3244 | 2204047.5694 | 3540714.5521 | 1369230.0787 | 201129.8421 | -1040908.0057 | 1336666.9827 | 1508173.5842 | 981686.0519 | 52.5219 | 0.00019002 | 0.33301 | 1.424 | 0.16392 | 1.0258 | 1.3066 | 0.36581 | 1.2761 | 2.4761e-10 | 7.1005
305.244 | 32.9423 | 6.798 | 7.2184 | 37.6223 | 5.5264 | 2000.0001 | 0.2 | 0.0037221 | 0.20372 | 0 | 75480.4986 | 596.9836 | 0 | 74677.4826 | 74677.4826 | 1616776.5849 | 955278.1177 | 577739.3729 | -1030642.0361 | -181005.7765 | -376803.0662 | 1372250.7211 | 201573.5523 | 1043865.3117 | 741.1136 | 2206334.4606 | 3545821.974 | 1372250.7211 | 201573.5523 | -1043124.1981 | 1339487.5134 | 1511384.6916 | 984488.5329 | 52.5219 | 0.00019083 | 0.33301 | 1.424 | 0.16392 | 1.0258 | 1.3066 | 0.36581 | 1.2761 | 2.4732e-10 | 7.1147
305.4412 | 33.0083 | 6.7774 | 7.2149 | 37.6509 | 5.5306 | 2000.0001 | 0.2 | 0.0037571 | 0.20376 | 0 | 75559.357 | 598.458 | 0 | 74757.8154 | 74757.8154 | 1617321.8593 | 955857.8498 | 577929.9432 | -1032762.7922 | -181352.9598 | -377578.8711 | 1375274.1735 | 202017.6752 | 1046084.1544 | 741.9029 | 2208621.3518 | 3550917.959 | 1375274.1735 | 202017.6752 | -1045342.2515 | 1342296.6072 | 1514598.4956 | 987296.6255 | 52.5219 | 0.00019163 | 0.33301 | 1.424 | 0.16392 | 1.0258 | 1.3066 | 0.36581 | 1.2761 | 2.4704e-10 | 7.129
305.7965 | 33.1272 | 6.74 | 7.2085 | 37.7025 | 5.5382 | 2000.0001 | 0.2 | 0.0037867 | 0.20379 | 0 | 75701.4849 | 601.1385 | 0 | 74902.6237 | 74902.6237 | 1618300.5699 | 956902.1657 | 578271.9287 | -1036589.1205 | -181979.2416 | -378978.6026 | 1380730.0722 | 202819.1067 | 1050087.8449 | 743.3256 | 2212743.0607 | 3560087.2356 | 1380730.0722 | 202819.1067 | -1049344.5193 | 1347344.1749 | 1520397.5017 | 992371.8882 | 52.5219 | 0.00019306 | 0.33301 | 1.424 | 0.16392 | 1.0258 | 1.3066 | 0.36581 | 1.2761 | 2.4651e-10 | 7.1547
306.1518 | 33.2462 | 6.7024 | 7.2022 | 37.7544 | 5.5458 | 2000.0001 | 0.2 | 0.0038481 | 0.20385 | 0 | 75843.6127 | 603.8513 | 0 | 75047.4644 | 75047.4644 | 1619274.0685 | 957945.7944 | 578612.0046 | -1040420.6609 | -182606.2107 | -380380.2437 | 1386194.6882 | 203621.8186 | 1054097.4012 | 744.7487 | 2216864.7696 | 3569233.426 | 1386194.6882 | 203621.8186 | -1053352.6525 | 1352368.6564 | 1526205.0069 | 997465.4087 | 52.5219 | 0.00019447 | 0.33301 | 1.424 | 0.16392 | 1.0258 | 1.3066 | 0.36581 | 1.2761 | 2.4599e-10 | 7.1804
306.5071 | 33.3653 | 6.6647 | 7.1958 | 37.8064 | 5.5535 | 2000.0001 | 0.2 | 0.0039085 | 0.20391 | 0 | 75985.7406 | 606.6074 | 0 | 75192.3484 | 75192.3484 | 1620242.4064 | 958988.8109 | 578950.1885 | -1044257.3619 | -183233.7919 | -381783.7768 | 1391668.4642 | 204425.8761 | 1058112.7244 | 746.1721 | 2220986.4784 | 3578343.8301 | 1391668.4642 | 204425.8761 | -1057366.5523 | 1357357.3517 | 1532020.868 | 1002577.2053 | 52.5219 | 0.00019587 | 0.33301 | 1.424 | 0.16392 | 1.0258 | 1.3066 | 0.36581 | 1.2761 | 2.4546e-10 | 7.2061
306.8624 | 33.4846 | 6.627 | 7.1894 | 37.8585 | 5.5611 | 2000.0001 | 0.2 | 0.0039681 | 0.20397 | 0 | 76127.8685 | 609.4061 | 0 | 75337.275 | 75337.275 | 1621205.5652 | 960031.2079 | 579286.4735 | -1048099.2422 | -183861.9927 | -383189.2087 | 1397151.3934 | 205231.2781 | 1062133.7273 | 747.5958 | 2225108.1873 | 3587418.9802 | 1397151.3934 | 205231.2781 | -1061386.1314 | 1362310.7929 | 1537844.9586 | 1007707.2961 | 52.5219 | 0.00019726 | 0.33301 | 1.424 | 0.16392 | 1.0258 | 1.3066 | 0.36581 | 1.2761 | 2.4493e-10 | 7.2319
307.2178 | 33.6039 | 6.5892 | 7.183 | 37.9105 | 5.5688 | 2000.0001 | 0.2 | 0.0040268 | 0.20403 | 0 | 76269.9964 | 612.2468 | 0 | 75482.2436 | 75482.2436 | 1622163.5328 | 961072.9793 | 579620.8555 | -1051946.3136 | -184490.8191 | -384596.5437 | 1402643.4609 | 206038.0225 | 1066160.3302 | 749.02 | 2229229.8962 | 3596459.3976 | 1402643.4609 | 206038.0225 | -1065411.3102 | 1367229.5014 | 1543677.1632 | 1012855.6985 | 52.5219 | 0.00019864 | 0.33301 | 1.424 | 0.16392 | 1.0258 | 1.3066 | 0.36581 | 1.2761 | 2.444e-10 | 7.2576
307.5731 | 33.7234 | 6.5515 | 7.1766 | 37.9626 | 5.5764 | 2000.0001 | 0.2 | 0.0040848 | 0.20408 | 0 | 76412.1243 | 615.129 | 0 | 75627.2537 | 75627.2537 | 1623116.3033 | 962114.1203 | 579953.3323 | -1055798.582 | -185120.2758 | -386005.7839 | 1408144.6461 | 206846.1062 | 1070192.4653 | 750.4445 | 2233351.6051 | 3605465.5853 | 1408144.6461 | 206846.1062 | -1069442.0209 | 1372113.9802 | 1549517.3837 | 1018022.4296 | 52.5219 | 0.00020001 | 0.33301 | 1.424 | 0.16392 | 1.0258 | 1.3066 | 0.36581 | 1.2761 | 2.4386e-10 | 7.2834
307.9284 | 33.843 | 6.5139 | 7.1702 | 38.0145 | 5.5841 | 2000.0001 | 0.2 | 0.0041419 | 0.20414 | 0 | 76554.2522 | 618.0522 | 0 | 75772.3048 | 75772.3048 | 1624063.8754 | 963154.6272 | 580283.9036 | -1059656.0489 | -185750.3666 | -387416.9296 | 1413654.9231 | 207655.5254 | 1074230.0722 | 751.8693 | 2237473.314 | 3614438.0404 | 1413654.9231 | 207655.5254 | -1073478.2029 | 1376964.7264 | 1555365.5323 | 1023207.5061 | 52.5219 | 0.00020137 | 0.33301 | 1.424 | 0.16392 | 1.0258 | 1.3066 | 0.36581 | 1.2761 | 2.4333e-10 | 7.3093
308.401 | 34.0022 | 6.4639 | 7.1617 | 38.0834 | 5.5942 | 2000.0001 | 0.2 | 0.0042168 | 0.20422 | 0 | 76743.2741 | 622.0021 | 0 | 75965.2766 | 75965.2766 | 1625316.0433 | 964537.4538 | 580720.594 | -1064794.3066 | -186589.339 | -389296.6226 | 1420997.3051 | 208734.0674 | 1079608.2376 | 753.7648 | 2242954.9499 | 3626319.5219 | 1420997.3051 | 208734.0674 | -1078854.4728 | 1383364.572 | 1563155.3761 | 1030131.8123 | 52.5219 | 0.00020317 | 0.33301 | 1.424 | 0.16392 | 1.0258 | 1.3066 | 0.36581 | 1.2761 | 2.4262e-10 | 7.3437
308.8735 | 34.1616 | 6.4141 | 7.1533 | 38.152 | 5.6043 | 2000.0001 | 0.2 | 0.0042904 | 0.20429 | 0 | 76932.2961 | 626.0222 | 0 | 76158.3187 | 76158.3187 | 1626559.0369 | 965919.148 | 581153.9217 | -1069941.7386 | -187429.4437 | -391179.6784 | 1428355.6304 | 209814.9514 | 1084995.8677 | 755.6609 | 2248436.5857 | 3638143.3994 | 1428355.6304 | 209814.9514 | -1084240.2068 | 1389706.8137 | 1570958.9337 | 1037088.6334 | 52.5219 | 0.00020496 | 0.33301 | 1.424 | 0.16392 | 1.0258 | 1.3066 | 0.36581 | 1.2761 | 2.4191e-10 | 7.3781
309.3461 | 34.3211 | 6.3645 | 7.1448 | 38.2204 | 5.6143 | 2000.0001 | 0.2 | 0.0043626 | 0.20436 | 0 | 77121.318 | 630.1113 | 0 | 76351.4296 | 76351.4296 | 1627792.8792 | 967299.7058 | 581583.8951 | -1075098.3219 | -188270.6848 | -393066.0884 | 1435729.8052 | 210898.1635 | 1090392.8569 | 757.5576 | 2253918.2216 | 3649910.8853 | 1435729.8052 | 210898.1635 | -1089635.2994 | 1395992.6637 | 1578776.0519 | 1044078.006 | 52.5219 | 0.00020675 | 0.33301 | 1.424 | 0.16392 | 1.0258 | 1.3066 | 0.36581 | 1.2761 | 2.412e-10 | 7.4125
309.8186 | 34.4809 | 6.3152 | 7.1364 | 38.2883 | 5.6243 | 2000.0001 | 0.2 | 0.0044335 | 0.20443 | 0 | 77310.3399 | 634.2679 | 0 | 76544.6082 | 76544.6082 | 1629017.5992 | 968679.1241 | 582010.525 | -1080264.0275 | -189113.0655 | -394955.8419 | 1443119.7273 | 211983.6888 | 1095799.1117 | 759.4548 | 2259399.8575 | 3661623.2398 | 1443119.7273 | 211983.6888 | -1095039.6569 | 1402223.3824 | 1586606.5953 | 1051099.9662 | 52.5219 | 0.00020853 | 0.33301 | 1.424 | 0.16392 | 1.0258 | 1.3066 | 0.36581 | 1.2761 | 2.4049e-10 | 7.447
310.2912 | 34.6408 | 6.2661 | 7.1281 | 38.3559 | 5.6342 | 2000.0001 | 0.2 | 0.0043297 | 0.20433 | 0 | 77499.3618 | 638.409 | 0 | 76737.7713 | 76737.7713 | 1630232.7174 | 970056.8164 | 582433.6453 | -1085439.3349 | -189957.1722 | -396849.1052 | 1450522.1444 | 213071.0495 | 1101214.5449 | 761.3518 | 2264881.4933 | 3673374.768 | 1450522.1444 | 213071.0495 | -1100453.193 | 1408493.2746 | 1594450.4375 | 1058154.549 | 52.5219 | 0.00021031 | 0.33301 | 1.424 | 0.16392 | 1.0258 | 1.3066 | 0.36581 | 1.2761 | 2.3979e-10 | 7.4816
310.3006 | 34.644 | 6.2651 | 7.1279 | 38.3571 | 5.6344 | 2000.0001 | 0.2 | 0.0043222 | 0.20432 | 0 | 77503.1272 | 638.4905 | 0 | 76741.6181 | 76741.6181 | 1630256.8198 | 970084.2365 | 582442.0364 | -1085542.5312 | -189974.0109 | -396886.8569 | 1450669.6944 | 213092.7235 | 1101322.5128 | 761.3896 | 2264990.6888 | 3673610.2757 | 1450669.6944 | 213092.7235 | -1100561.1232 | 1408619.5869 | 1594606.8208 | 1058295.4095 | 52.5219 | 0.00021031 | 0.33301 | 1.424 | 0.16392 | 1.0258 | 1.3066 | 0.36581 | 1.2761 | 2.3977e-10 | 7.4823
310.31 | 34.6471 | 6.2641 | 7.1277 | 38.3582 | 5.6345 | 2000.0001 | 0.2 | 0.0043114 | 0.20431 | 0 | 77506.8926 | 638.5718 | 0 | 76745.4647 | 76745.4647 | 1630280.9174 | 970111.6545 | 582450.4257 | -1085645.7325 | -189990.8516 | -396924.6105 | 1450817.2421 | 213114.3971 | 1101430.4812 | 761.4274 | 2265099.8842 | 3673846.0019 | 1450817.2421 | 213114.3971 | -1100669.0539 | 1408746.1177 | 1594763.2049 | 1058436.2829 | 52.5219 | 0.00021032 | 0.33301 | 1.424 | 0.16392 | 1.0258 | 1.3066 | 0.36581 | 1.2761 | 2.3975e-10 | 7.4829
310.3194 | 34.6503 | 6.2631 | 7.1275 | 38.3593 | 5.6347 | 2000.0001 | 0.2 | 0.0043006 | 0.2043 | 0 | 77510.6579 | 638.6528 | 0 | 76749.3111 | 76749.3111 | 1630305.0097 | 970139.0703 | 582458.8132 | -1085748.9388 | -190007.6945 | -396962.3659 | 1450964.7864 | 213136.0703 | 1101538.4502 | 761.4652 | 2265209.0797 | 3674081.9821 | 1450964.7864 | 213136.0703 | -1100776.9851 | 1408872.9024 | 1594919.5898 | 1058577.1693 | 52.5219 | 0.00021032 | 0.33301 | 1.424 | 0.16392 | 1.0258 | 1.3066 | 0.36581 | 1.2761 | 2.3972e-10 | 7.4836
310.3288 | 34.6535 | 6.2621 | 7.1273 | 38.3605 | 5.6349 | 2000.0001 | 0.2 | 0.0042898 | 0.20429 | 0 | 77514.4233 | 638.7337 | 0 | 76753.1574 | 76753.1574 | 1630329.0969 | 970166.4839 | 582467.1988 | -1085852.1504 | -190024.5397 | -397000.1232 | 1451112.3272 | 213157.743 | 1101646.4197 | 761.5029 | 2265318.2751 | 3674318.2163 | 1451112.3272 | 213157.743 | -1100884.9168 | 1408999.9412 | 1595075.9755 | 1058718.0687 | 52.5219 | 0.00021033 | 0.33301 | 1.424 | 0.16392 | 1.0258 | 1.3066 | 0.36581 | 1.2761 | 2.397e-10 | 7.4843
310.3382 | 34.6567 | 6.2611 | 7.1271 | 38.3616 | 5.635 | 2000.0001 | 0.2 | 0.004279 | 0.20428 | 0 | 77518.1886 | 638.8144 | 0 | 76757.0034 | 76757.0034 | 1630353.179 | 970193.8952 | 582475.5825 | -1085955.367 | -190041.3872 | -397037.8824 | 1451259.8646 | 213179.4151 | 1101754.3898 | 761.5407 | 2265427.4706 | 3674554.7044 | 1451259.8646 | 213179.4151 | -1100992.8491 | 1409127.2339 | 1595232.3619 | 1058858.981 | 52.5219 | 0.00021033 | 0.33301 | 1.424 | 0.16392 | 1.0258 | 1.3066 | 0.36581 | 1.2761 | 2.3968e-10 | 7.485
310.3385 | 34.6568 | 6.261 | 7.1271 | 38.3616 | 5.635 | 2000.0001 | 0.2 | 0.0042785 | 0.20428 | 0 | 77518.3063 | 638.8169 | 0 | 76757.1236 | 76757.1236 | 1630353.9315 | 970194.7517 | 582475.8445 | -1085958.5926 | -190041.9137 | -397039.0624 | 1451264.4751 | 213180.0924 | 1101757.7639 | 761.5419 | 2265430.8829 | 3674562.0989 | 1451264.4751 | 213180.0924 | -1100996.222 | 1409131.2159 | 1595237.249 | 1058863.3847 | 52.5219 | 0.00021033 | 0.33301 | 1.424 | 0.16392 | 1.0258 | 1.3066 | 0.36581 | 1.2761 | 2.3968e-10 | 7.485
310.3388 | 34.6569 | 6.261 | 7.1271 | 38.3617 | 5.635 | 2000.0001 | 0.2 | 0.0042783 | 0.20428 | 0 | 77518.424 | 638.8194 | 0 | 76757.2437 | 76757.2437 | 1630354.684 | 970195.6083 | 582476.1065 | -1085961.8183 | -190042.4402 | -397040.2424 | 1451269.0856 | 213180.7696 | 1101761.1379 | 761.5431 | 2265434.2953 | 3674569.4935 | 1451269.0856 | 213180.7696 | -1100999.5949 | 1409135.1982 | 1595242.1361 | 1058867.7884 | 52.5219 | 0.00021033 | 0.33301 | 1.424 | 0.16392 | 1.0258 | 1.3066 | 0.36581 | 1.2761 | 2.3968e-10 | 7.4851
310.3391 | 34.657 | 6.261 | 7.1271 | 38.3617 | 5.6351 | 2000.0001 | 0.2 | 0.0042779 | 0.20428 | 0 | 77518.5416 | 638.8219 | 0 | 76757.3639 | 76757.3639 | 1630355.4365 | 970196.4649 | 582476.3684 | -1085965.0439 | -190042.9667 | -397041.4224 | 1451273.696 | 213181.4469 | 1101764.512 | 761.5442 | 2265437.7077 | 3674576.8885 | 1451273.696 | 213181.4469 | -1101002.9678 | 1409139.1808 | 1595247.0232 | 1058872.1922 | 52.5219 | 0.00021033 | 0.33301 | 1.424 | 0.16392 | 1.0258 | 1.3066 | 0.36581 | 1.2761 | 2.3968e-10 | 7.4851
310.3397 | 34.6572 | 6.2609 | 7.1271 | 38.3618 | 5.6351 | 2000.0001 | 0.2 | 0.0042773 | 0.20428 | 0 | 77518.777 | 638.8269 | 0 | 76757.6043 | 76757.6043 | 1630356.9414 | 970198.178 | 582476.8923 | -1085971.4951 | -190044.0198 | -397043.7824 | 1451282.917 | 213182.8014 | 1101771.2602 | 761.5466 | 2265444.5324 | 3674591.679 | 1451282.917 | 213182.8014 | -1101009.7136 | 1409147.1466 | 1595256.7974 | 1058880.9997 | 52.5219 | 0.00021033 | 0.33301 | 1.424 | 0.16392 | 1.0258 | 1.3066 | 0.36581 | 1.2761 | 2.3968e-10 | 7.4851
310.3403 | 34.6574 | 6.2608 | 7.127 | 38.3618 | 5.6351 | 2000.0001 | 0.2 | 0.0042767 | 0.20428 | 0 | 77519.0123 | 638.832 | 0 | 76757.8447 | 76757.8447 | 1630358.4463 | 970199.8911 | 582477.4162 | -1085977.9464 | -190045.0728 | -397046.1424 | 1451292.1379 | 213184.1559 | 1101778.0083 | 761.549 | 2265451.3571 | 3674606.4704 | 1451292.1379 | 213184.1559 | -1101016.4594 | 1409155.1133 | 1595266.5716 | 1058889.8073 | 52.5219 | 0.00021034 | 0.33301 | 1.424 | 0.16392 | 1.0258 | 1.3066 | 0.36581 | 1.2761 | 2.3968e-10 | 7.4852
310.3437 | 34.6586 | 6.2605 | 7.127 | 38.3623 | 5.6351 | 2000.0001 | 0.2 | 0.0042732 | 0.20427 | 0 | 77520.3879 | 638.8614 | 0 | 76759.2497 | 76759.2497 | 1630367.2427 | 970209.9047 | 582480.4785 | -1086015.6567 | -190051.2285 | -397059.9378 | 1451346.0374 | 213192.0733 | 1101817.4537 | 761.5628 | 2265491.25 | 3674692.9491 | 1451346.0374 | 213192.0733 | -1101055.891 | 1409201.6991 | 1595323.7053 | 1058941.2917 | 52.5219 | 0.00021034 | 0.33301 | 1.424 | 0.16392 | 1.0258 | 1.3066 | 0.36581 | 1.2761 | 2.3967e-10 | 7.4854
310.3472 | 34.6597 | 6.2601 | 7.1269 | 38.3627 | 5.6352 | 2000.0001 | 0.2 | 0.0042698 | 0.20427 | 0 | 77521.7635 | 638.8908 | 0 | 76760.6547 | 76760.6547 | 1630376.0383 | 970219.918 | 582483.5405 | -1086053.3677 | -190057.3844 | -397073.7333 | 1451399.9366 | 213199.9907 | 1101856.8993 | 761.5765 | 2265531.1429 | 3674779.4578 | 1451399.9366 | 213199.9907 | -1101095.3228 | 1409248.315 | 1595380.8392 | 1058992.7778 | 52.5219 | 0.00021034 | 0.33301 | 1.424 | 0.16392 | 1.0258 | 1.3066 | 0.36581 | 1.2761 | 2.3966e-10 | 7.4857
310.3506 | 34.6609 | 6.2597 | 7.1268 | 38.3631 | 5.6353 | 2000.0001 | 0.2 | 0.0042664 | 0.20427 | 0 | 77523.1392 | 638.9201 | 0 | 76762.0597 | 76762.0597 | 1630384.8334 | 970229.9311 | 582486.6023 | -1086091.0793 | -190063.5406 | -397087.5291 | 1451453.8354 | 213207.908 | 1101896.345 | 761.5903 | 2265571.0358 | 3674865.9962 | 1451453.8354 | 213207.908 | -1101134.7546 | 1409294.9605 | 1595437.9733 | 1059044.2657 | 52.5219 | 0.00021034 | 0.33301 | 1.424 | 0.16392 | 1.0258 | 1.3066 | 0.36581 | 1.2761 | 2.3966e-10 | 7.4859
310.3651 | 34.6658 | 6.2582 | 7.1265 | 38.3649 | 5.6355 | 2000.0001 | 0.2 | 0.0042521 | 0.20425 | 0 | 77528.9503 | 639.0439 | 0 | 76767.9945 | 76767.9945 | 1630421.9794 | 970272.2268 | 582499.5338 | -1086250.394 | -190089.5496 | -397145.8102 | 1451681.5202 | 213241.3532 | 1102062.9791 | 761.6486 | 2265739.5577 | 3675231.8888 | 1451681.5202 | 213241.3532 | -1101301.3305 | 1409492.3311 | 1595679.3302 | 1059261.7881 | 52.5219 | 0.00021036 | 0.33301 | 1.424 | 0.16392 | 1.0258 | 1.3066 | 0.36581 | 1.2761 | 2.3963e-10 | 7.487
310.3797 | 34.6707 | 6.2567 | 7.1262 | 38.3667 | 5.6358 | 2000.0001 | 0.2 | 0.0042385 | 0.20424 | 0 | 77534.7614 | 639.1672 | 0 | 76773.929 | 76773.929 | 1630459.1139 | 970314.5179 | 582512.4611 | -1086409.7204 | -190115.5633 | -397204.0955 | 1451909.2 | 213274.7977 | 1102229.6158 | 761.7069 | 2265908.0796 | 3675598.2908 | 1451909.2 | 213274.7977 | -1101467.9089 | 1409690.2112 | 1595920.6907 | 1059479.3413 | 52.5219 | 0.00021038 | 0.33301 | 1.424 | 0.16392 | 1.0258 | 1.3066 | 0.36581 | 1.2761 | 2.396e-10 | 7.488
310.3942 | 34.6756 | 6.2551 | 7.1259 | 38.3685 | 5.636 | 2000.0001 | 0.2 | 0.0042255 | 0.20423 | 0 | 77540.5725 | 639.2902 | 0 | 76779.863 | 76779.863 | 1630496.2368 | 970356.8045 | 582525.3842 | -1086569.0583 | -190141.5815 | -397262.3849 | 1452136.8756 | 213308.2416 | 1102396.2551 | 761.7652 | 2266076.6015 | 3675965.1802 | 1452136.8756 | 213308.2416 | -1101634.4899 | 1409888.5787 | 1596162.0552 | 1059696.9254 | 52.5219 | 0.00021039 | 0.33301 | 1.424 | 0.16392 | 1.0258 | 1.3066 | 0.36581 | 1.2761 | 2.3957e-10 | 7.4891
310.4309 | 34.688 | 6.2513 | 7.1252 | 38.373 | 5.6367 | 2000.0001 | 0.2 | 0.0041942 | 0.20419 | 0 | 77555.2445 | 639.599 | 0 | 76794.8439 | 76794.8439 | 1630589.9156 | 970463.5514 | 582557.9947 | -1086971.4101 | -190207.2926 | -397409.5742 | 1452711.7032 | 213392.6796 | 1102817.0051 | 761.9123 | 2266502.091 | 3676893.5729 | 1452711.7032 | 213392.6796 | -1102055.0928 | 1410391.4819 | 1596771.4797 | 1060246.4259 | 52.5219 | 0.00021044 | 0.33301 | 1.424 | 0.16392 | 1.0258 | 1.3066 | 0.36581 | 1.2761 | 2.3949e-10 | 7.4918
310.4676 | 34.7005 | 6.2475 | 7.1244 | 38.3776 | 5.6374 | 2000.0001 | 0.2 | 0.004167 | 0.20417 | 0 | 77569.9166 | 639.9057 | 0 | 76809.8227 | 76809.8227 | 1630683.5237 | 970570.272 | 582590.5796 | -1087373.8326 | -190273.0301 | -397556.7891 | 1453286.5169 | 213477.1155 | 1103237.7774 | 762.0594 | 2266927.5805 | 3677824.6929 | 1453286.5169 | 213477.1155 | -1102475.7181 | 1410897.1124 | 1597380.9366 | 1060796.1231 | 52.5219 | 0.0002105 | 0.33301 | 1.424 | 0.16392 | 1.0258 | 1.3066 | 0.36581 | 1.2761 | 2.3942e-10 | 7.4945
310.5042 | 34.7129 | 6.2437 | 7.1237 | 38.3822 | 5.6381 | 2000.0001 | 0.2 | 0.0041433 | 0.20414 | 0 | 77584.5886 | 640.2105 | 0 | 76824.7995 | 76824.7995 | 1630777.0632 | 970676.9683 | 582623.1397 | -1087776.3237 | -190338.7918 | -397704.0288 | 1453861.3278 | 213561.551 | 1103658.5757 | 762.2064 | 2267353.07 | 3678758.2102 | 1453861.3278 | 213561.551 | -1102896.3692 | 1411405.1402 | 1597990.431 | 1061346.0169 | 52.5219 | 0.00021057 | 0.33301 | 1.424 | 0.16392 | 1.0258 | 1.3066 | 0.36581 | 1.2761 | 2.3935e-10 | 7.4971
310.5549 | 34.73 | 6.2385 | 7.1227 | 38.3886 | 5.639 | 2000.0001 | 0.2 | 0.0041136 | 0.20411 | 0 | 77604.8704 | 640.6292 | 0 | 76845.5 | 76845.5 | 1630906.2568 | 970824.4223 | 582668.1089 | -1088332.8142 | -190429.7338 | -397907.6044 | 1454655.9238 | 213678.2713 | 1104240.3127 | 762.4097 | 2267941.2423 | 3680052.1537 | 1454655.9238 | 213678.2713 | -1103477.903 | 1412110.9114 | 1598833.033 | 1062106.4824 | 52.5219 | 0.00021068 | 0.33301 | 1.424 | 0.16392 | 1.0258 | 1.3066 | 0.36581 | 1.2761 | 2.3926e-10 | 7.5008
310.6057 | 34.7472 | 6.2333 | 7.1218 | 38.3952 | 5.64 | 2000.0001 | 0.2 | 0.0040927 | 0.20409 | 0 | 77625.1522 | 641.0453 | 0 | 76866.1979 | 76866.1979 | 1631035.3272 | 970971.8381 | 582713.0334 | -1088889.428 | -190520.7141 | -398111.2248 | 1455450.5557 | 213794.9969 | 1104822.1154 | 762.6129 | 2268529.4145 | 3681349.4693 | 1455450.5557 | 213794.9969 | -1104059.5025 | 1412820.0548 | 1599675.7304 | 1062867.3237 | 52.5219 | 0.00021081 | 0.33301 | 1.424 | 0.16392 | 1.0258 | 1.3066 | 0.36581 | 1.2761 | 2.3917e-10 | 7.5046
310.6564 | 34.7644 | 6.2282 | 7.1209 | 38.4018 | 5.6409 | 2000.0001 | 0.2 | 0.0040783 | 0.20408 | 0 | 77645.434 | 641.4596 | 0 | 76886.894 | 76886.894 | 1631164.2799 | 971119.2217 | 582757.915 | -1089446.1595 | -190611.7266 | -398314.888 | 1456245.2546 | 213911.7323 | 1105403.9932 | 762.8161 | 2269117.5867 | 3682649.2448 | 1456245.2546 | 213911.7323 | -1104641.1771 | 1413531.6581 | 1600518.5364 | 1063628.5409 | 52.5219 | 0.00021096 | 0.33301 | 1.424 | 0.16392 | 1.0258 | 1.3066 | 0.36581 | 1.2761 | 2.3908e-10 | 7.5083
310.7463 | 34.7948 | 6.2192 | 7.1193 | 38.4137 | 5.6427 | 2000.0001 | 0.2 | 0.0040627 | 0.20406 | 0 | 77681.3981 | 642.1916 | 0 | 76923.59 | 76923.59 | 1631392.6643 | 971380.499 | 582837.3991 | -1090433.6418 | -190773.1772 | -398676.1279 | 1457654.6649 | 214118.7643 | 1106436.0034 | 763.1765 | 2270160.5436 | 3684957.9978 | 1457654.6649 | 214118.7643 | -1105672.827 | 1414797.4542 | 1602013.3254 | 1064979.2684 | 52.5219 | 0.00021125 | 0.33301 | 1.424 | 0.16392 | 1.0258 | 1.3066 | 0.36581 | 1.2761 | 2.3894e-10 | 7.5148
310.8362 | 34.8252 | 6.2102 | 7.1177 | 38.426 | 5.6445 | 2000.0001 | 0.2 | 0.0040727 | 0.20407 | 0 | 77717.3621 | 642.923 | 0 | 76960.2855 | 76960.2855 | 1631620.7157 | 971641.7154 | 582916.7615 | -1091421.4572 | -190934.6888 | -399037.4895 | 1459064.5006 | 214325.8588 | 1107468.3264 | 763.5367 | 2271203.5006 | 3687268.292 | 1459064.5006 | 214325.8588 | -1106704.7897 | 1416064.7914 | 1603508.5676 | 1066331.1783 | 52.5219 | 0.0002116 | 0.33301 | 1.424 | 0.16392 | 1.0258 | 1.3066 | 0.36581 | 1.2761 | 2.3881e-10 | 7.5214
310.9261 | 34.8557 | 6.2013 | 7.1163 | 38.4386 | 5.6464 | 2000.0001 | 0.2 | 0.0041026 | 0.2041 | 0 | 77753.3261 | 643.6581 | 0 | 76996.9846 | 76996.9846 | 1631848.4612 | 971902.9023 | 582996.0116 | -1092409.5783 | -191096.2298 | -399398.9633 | 1460474.9312 | 214533.0407 | 1108501.01 | 763.8971 | 2272246.4575 | 3689575.2545 | 1460474.9312 | 214533.0407 | -1107737.1129 | 1417328.797 | 1605004.3322 | 1067684.2708 | 52.5219 | 0.000212 | 0.33301 | 1.424 | 0.16392 | 1.0258 | 1.3066 | 0.36581 | 1.2761 | 2.3869e-10 | 7.528
311.016 | 34.8862 | 6.1924 | 7.1148 | 38.4516 | 5.6483 | 2000.0001 | 0.2 | 0.0041524 | 0.20415 | 0 | 77789.2902 | 644.4003 | 0 | 77033.6908 | 77033.6908 | 1632075.9242 | 972164.0871 | 583075.1575 | -1093397.982 | -191257.7729 | -399760.5412 | 1461886.1075 | 214740.3322 | 1109534.1001 | 764.2575 | 2273289.4144 | 3691874.5988 | 1461886.1075 | 214740.3322 | -1108769.8427 | 1418585.1844 | 1606500.6859 | 1069038.5465 | 52.5219 | 0.00021244 | 0.33301 | 1.424 | 0.16392 | 1.0258 | 1.3066 | 0.36581 | 1.2761 | 2.3858e-10 | 7.5346
311.1398 | 34.9282 | 6.1801 | 7.113 | 38.4702 | 5.651 | 2000.0001 | 0.2 | 0.0042351 | 0.20424 | 0 | 77838.8308 | 645.4391 | 0 | 77084.2702 | 77084.2702 | 1632388.8222 | 972523.9046 | 583184.021 | -1094759.9472 | -191480.2655 | -400258.7775 | 1463831.4412 | 215026.0874 | 1110957.9386 | 764.7541 | 2274726.0933 | 3695023.7081 | 1463831.4412 | 215026.0874 | -1110193.1845 | 1420297.6148 | 1608563.0097 | 1070906.0071 | 52.5219 | 0.00021313 | 0.33301 | 1.424 | 0.16392 | 1.0258 | 1.3066 | 0.36581 | 1.2761 | 2.3845e-10 | 7.5436
311.2637 | 34.9702 | 6.1678 | 7.1112 | 38.4897 | 5.6539 | 2000.0001 | 0.2 | 0.004373 | 0.20437 | 0 | 77888.3715 | 646.5052 | 0 | 77134.877 | 77134.877 | 1632701.2669 | 972883.8243 | 583292.7155 | -1096122.3656 | -191702.6559 | -400757.1826 | 1465778.7885 | 215312.1384 | 1112382.7414 | 765.251 | 2276162.7723 | 3698141.6834 | 1465778.7885 | 215312.1384 | -1111617.4904 | 1421978.9111 | 1610626.7308 | 1072775.7152 | 52.5219 | 0.0002139 | 0.33301 | 1.424 | 0.16392 | 1.0258 | 1.3066 | 0.36581 | 1.2761 | 2.3833e-10 | 7.5527
311.3876 | 35.0122 | 6.1554 | 7.1095 | 38.51 | 5.6568 | 2000.0001 | 0.2 | 0.0045476 | 0.20455 | 0 | 77937.9121 | 647.61 | 0 | 77185.5225 | 77185.5225 | 1633013.324 | 973243.9314 | 583401.2636 | -1097485.1717 | -191924.8588 | -401255.7342 | 1467728.6328 | 215598.5562 | 1113808.6119 | 765.7483 | 2277599.4512 | 3701214.9629 | 1467728.6328 | 215598.5562 | -1113042.8635 | 1423615.5117 | 1612691.9987 | 1074647.6724 | 52.5219 | 0.00021475 | 0.33301 | 1.424 | 0.16392 | 1.0258 | 1.3066 | 0.36581 | 1.2761 | 2.3823e-10 | 7.5618
311.5114 | 35.0543 | 6.1428 | 7.1079 | 38.5313 | 5.66 | 2000.0001 | 0.2 | 0.0047357 | 0.20474 | 0 | 77987.4528 | 648.7598 | 0 | 77236.2129 | 77236.2129 | 1633325.0245 | 973604.2739 | 583509.6759 | -1098848.3344 | -192146.8264 | -401754.4216 | 1469681.2615 | 215885.383 | 1115235.6471 | 766.2461 | 2279036.1302 | 3704235.8326 | 1469681.2615 | 215885.383 | -1114469.401 | 1425199.7025 | 1614758.9544 | 1076521.8806 | 52.5219 | 0.00021567 | 0.33301 | 1.424 | 0.16392 | 1.0258 | 1.3066 | 0.36581 | 1.2761 | 2.3815e-10 | 7.5709
311.5114 | 35.0543 | 6.1428 | 7.1079 | 38.5313 | 5.66 | 2000.0001 | 0.2 | 0.0047357 | 0.20474 | 0 | 77987.4545 | 648.7598 | 0 | 77236.2147 | 77236.2147 | 1633325.0353 | 973604.2864 | 583509.6797 | -1098848.3819 | -192146.8342 | -401754.4389 | 1469681.3296 | 215885.393 | 1115235.6968 | 766.2461 | 2279036.1802 | 3704235.9369 | 1469681.3296 | 215885.393 | -1114469.4507 | 1425199.7567 | 1614759.0264 | 1076521.946 | 52.5219 | 0.00021567 | 0.33301 | 1.424 | 0.16392 | 1.0258 | 1.3066 | 0.36581 | 1.2761 | 2.3815e-10 | 7.5709
311.5114 | 35.0543 | 6.1428 | 7.1079 | 38.5313 | 5.66 | 2000.0001 | 0.2 | 0.0047357 | 0.20474 | 0 | 77987.4562 | 648.7599 | 0 | 77236.2165 | 77236.2165 | 1633325.0462 | 973604.299 | 583509.6835 | -1098848.4294 | -192146.8419 | -401754.4563 | 1469681.3977 | 215885.403 | 1115235.7465 | 766.2462 | 2279036.2303 | 3704236.0412 | 1469681.3977 | 215885.403 | -1114469.5004 | 1425199.8109 | 1614759.0984 | 1076522.0113 | 52.5219 | 0.00021567 | 0.33301 | 1.424 | 0.16392 | 1.0258 | 1.3066 | 0.36581 | 1.2761 | 2.3815e-10 | 7.5709
311.5114 | 35.0543 | 6.1428 | 7.1079 | 38.5313 | 5.66 | 2000.0001 | 0.2 | 0.0047357 | 0.20474 | 0 | 77987.4579 | 648.7599 | 0 | 77236.2182 | 77236.2182 | 1633325.057 | 973604.3116 | 583509.6872 | -1098848.4768 | -192146.8496 | -401754.4737 | 1469681.4657 | 215885.413 | 1115235.7963 | 766.2462 | 2279036.2803 | 3704236.1455 | 1469681.4657 | 215885.413 | -1114469.5501 | 1425199.8652 | 1614759.1705 | 1076522.0766 | 52.5219 | 0.00021567 | 0.33301 | 1.424 | 0.16392 | 1.0258 | 1.3066 | 0.36581 | 1.2761 | 2.3815e-10 | 7.5709
311.5114 | 35.0543 | 6.1428 | 7.1079 | 38.5313 | 5.66 | 2000.0001 | 0.2 | 0.0047357 | 0.20474 | 0 | 77987.4597 | 648.7599 | 0 | 77236.22 | 77236.22 | 1633325.0679 | 973604.3241 | 583509.691 | -1098848.5243 | -192146.8574 | -401754.4911 | 1469681.5338 | 215885.423 | 1115235.846 | 766.2462 | 2279036.3304 | 3704236.2497 | 1469681.5338 | 215885.423 | -1114469.5998 | 1425199.9194 | 1614759.2425 | 1076522.142 | 52.5219 | 0.00021567 | 0.33301 | 1.424 | 0.16392 | 1.0258 | 1.3066 | 0.36581 | 1.2761 | 2.3815e-10 | 7.5709
311.5114 | 35.0543 | 6.1428 | 7.1079 | 38.5313 | 5.66 | 2000.0001 | 0.2 | 0.0047356 | 0.20474 | 0 | 77987.4614 | 648.76 | 0 | 77236.2218 | 77236.2218 | 1633325.0787 | 973604.3367 | 583509.6948 | -1098848.5718 | -192146.8651 | -401754.5084 | 1469681.6019 | 215885.433 | 1115235.8957 | 766.2462 | 2279036.3804 | 3704236.354 | 1469681.6019 | 215885.433 | -1114469.6495 | 1425199.9736 | 1614759.3145 | 1076522.2073 | 52.5219 | 0.00021567 | 0.33301 | 1.424 | 0.16392 | 1.0258 | 1.3066 | 0.36581 | 1.2761 | 2.3815e-10 | 7.5709
311.5114 | 35.0543 | 6.1428 | 7.1079 | 38.5313 | 5.66 | 2000.0001 | 0.2 | 0.0047356 | 0.20474 | 0 | 77987.4648 | 648.7601 | 0 | 77236.2253 | 77236.2253 | 1633325.1004 | 973604.3618 | 583509.7023 | -1098848.6668 | -192146.8805 | -401754.5432 | 1469681.738 | 215885.453 | 1115235.9952 | 766.2462 | 2279036.4805 | 3704236.5626 | 1469681.738 | 215885.453 | -1114469.749 | 1425200.0821 | 1614759.4586 | 1076522.338 | 52.5219 | 0.00021567 | 0.33301 | 1.424 | 0.16392 | 1.0258 | 1.3066 | 0.36581 | 1.2761 | 2.3815e-10 | 7.5709
311.5114 | 35.0544 | 6.1428 | 7.1079 | 38.5313 | 5.66 | 2000.0001 | 0.2 | 0.0047356 | 0.20474 | 0 | 77987.4683 | 648.7602 | 0 | 77236.2288 | 77236.2288 | 1633325.1221 | 973604.3869 | 583509.7099 | -1098848.7618 | -192146.896 | -401754.5779 | 1469681.8742 | 215885.473 | 1115236.0947 | 766.2463 | 2279036.5806 | 3704236.7712 | 1469681.8742 | 215885.473 | -1114469.8484 | 1425200.1906 | 1614759.6027 | 1076522.4686 | 52.5219 | 0.00021567 | 0.33301 | 1.424 | 0.16392 | 1.0258 | 1.3066 | 0.36581 | 1.2761 | 2.3815e-10 | 7.5709
311.5114 | 35.0544 | 6.1428 | 7.1079 | 38.5313 | 5.66 | 2000.0001 | 0.2 | 0.0047356 | 0.20474 | 0 | 77987.4717 | 648.7602 | 0 | 77236.2324 | 77236.2324 | 1633325.1438 | 973604.412 | 583509.7174 | -1098848.8568 | -192146.9114 | -401754.6127 | 1469682.0103 | 215885.493 | 1115236.1941 | 766.2463 | 2279036.6807 | 3704236.9797 | 1469682.0103 | 215885.493 | -1114469.9478 | 1425200.299 | 1614759.7467 | 1076522.5993 | 52.5219 | 0.00021567 | 0.33301 | 1.424 | 0.16392 | 1.0258 | 1.3066 | 0.36581 | 1.2761 | 2.3815e-10 | 7.5709
311.5115 | 35.0544 | 6.1428 | 7.1079 | 38.5313 | 5.66 | 2000.0001 | 0.2 | 0.0047354 | 0.20474 | 0 | 77987.5063 | 648.761 | 0 | 77236.2677 | 77236.2677 | 1633325.3609 | 973604.6632 | 583509.7929 | -1098849.8067 | -192147.066 | -401754.9602 | 1469683.3717 | 215885.693 | 1115237.1888 | 766.2467 | 2279037.6817 | 3704239.0654 | 1469683.3717 | 215885.693 | -1114470.9421 | 1425201.3838 | 1614761.1874 | 1076523.9058 | 52.5219 | 0.00021567 | 0.33301 | 1.424 | 0.16392 | 1.0258 | 1.3066 | 0.36581 | 1.2761 | 2.3814e-10 | 7.5709
311.5116 | 35.0544 | 6.1428 | 7.1079 | 38.5313 | 5.66 | 2000.0001 | 0.2 | 0.0047352 | 0.20474 | 0 | 77987.5408 | 648.7619 | 0 | 77236.303 | 77236.303 | 1633325.5779 | 973604.9143 | 583509.8684 | -1098850.7565 | -192147.2206 | -401755.3077 | 1469684.7332 | 215885.893 | 1115238.1835 | 766.247 | 2279038.6826 | 3704241.1512 | 1469684.7332 | 215885.893 | -1114471.9365 | 1425202.4686 | 1614762.6281 | 1076525.2124 | 52.5219 | 0.00021567 | 0.33301 | 1.424 | 0.16392 | 1.0258 | 1.3066 | 0.36581 | 1.2761 | 2.3814e-10 | 7.5709
311.5125 | 35.0547 | 6.1427 | 7.1079 | 38.5314 | 5.66 | 2000.0001 | 0.2 | 0.0047335 | 0.20473 | 0 | 77987.8859 | 648.77 | 0 | 77236.6564 | 77236.6564 | 1633327.7483 | 973607.4257 | 583510.6232 | -1098860.2552 | -192148.7662 | -401758.7826 | 1469698.3474 | 215887.8928 | 1115248.1301 | 766.2505 | 2279048.6922 | 3704262.0106 | 1469698.3474 | 215887.8928 | -1114481.8796 | 1425213.3184 | 1614777.0351 | 1076538.2783 | 52.5219 | 0.00021567 | 0.33301 | 1.424 | 0.16392 | 1.0258 | 1.3066 | 0.36581 | 1.2761 | 2.3814e-10 | 7.571
311.5133 | 35.055 | 6.1426 | 7.1078 | 38.5315 | 5.66 | 2000.0001 | 0.2 | 0.0047317 | 0.20473 | 0 | 77988.2311 | 648.7782 | 0 | 77237.0097 | 77237.0097 | 1633329.9187 | 973609.9371 | 583511.3781 | -1098869.7539 | -192150.3119 | -401762.2575 | 1469711.9616 | 215889.8927 | 1115258.0767 | 766.2539 | 2279058.7018 | 3704282.8738 | 1469711.9616 | 215889.8927 | -1114491.8228 | 1425224.172 | 1614791.442 | 1076551.3443 | 52.5219 | 0.00021566 | 0.33301 | 1.424 | 0.16392 | 1.0258 | 1.3066 | 0.36581 | 1.2761 | 2.3814e-10 | 7.571
311.5142 | 35.0553 | 6.1425 | 7.1078 | 38.5316 | 5.66 | 2000.0001 | 0.2 | 0.0047299 | 0.20473 | 0 | 77988.5763 | 648.7864 | 0 | 77237.363 | 77237.363 | 1633332.089 | 973612.4485 | 583512.1329 | -1098879.2527 | -192151.8576 | -401765.7325 | 1469725.5757 | 215891.8925 | 1115268.0233 | 766.2574 | 2279068.7114 | 3704303.7408 | 1469725.5757 | 215891.8925 | -1114501.7659 | 1425235.0293 | 1614805.8489 | 1076564.4104 | 52.5219 | 0.00021566 | 0.33301 | 1.424 | 0.16392 | 1.0258 | 1.3066 | 0.36581 | 1.2761 | 2.3814e-10 | 7.5711
311.5228 | 35.0582 | 6.1415 | 7.1076 | 38.5326 | 5.6602 | 2000.0001 | 0.2 | 0.0047125 | 0.20471 | 0 | 77992.0278 | 648.8678 | 0 | 77240.8961 | 77240.8961 | 1633353.7892 | 973637.5604 | 583519.6799 | -1098974.2432 | -192167.3162 | -401800.4832 | 1469861.7121 | 215911.8899 | 1115367.4883 | 766.2921 | 2279168.8074 | 3704512.6129 | 1469861.7121 | 215911.8899 | -1114601.1962 | 1425343.8055 | 1614949.9167 | 1076695.0773 | 52.5219 | 0.00021565 | 0.33301 | 1.424 | 0.16392 | 1.0258 | 1.3066 | 0.36581 | 1.2761 | 2.3811e-10 | 7.5717
311.5315 | 35.0612 | 6.1406 | 7.1074 | 38.5335 | 5.6603 | 2000.0001 | 0.2 | 0.0046953 | 0.2047 | 0 | 77995.4794 | 648.949 | 0 | 77244.4288 | 77244.4288 | 1633375.484 | 973662.6695 | 583527.2251 | -1099069.2391 | -192182.7777 | -401835.2357 | 1469997.8404 | 215931.8862 | 1115466.9518 | 766.3268 | 2279268.9034 | 3704721.8508 | 1469997.8404 | 215931.8862 | -1114700.625 | 1425452.9473 | 1615093.9824 | 1076825.7551 | 52.5219 | 0.00021563 | 0.33301 | 1.424 | 0.16392 | 1.0258 | 1.3066 | 0.36581 | 1.2761 | 2.3809e-10 | 7.5724
311.5401 | 35.0641 | 6.1396 | 7.1072 | 38.5345 | 5.6604 | 2000.0001 | 0.2 | 0.0046785 | 0.20468 | 0 | 77998.931 | 649.0299 | 0 | 77247.9613 | 77247.9613 | 1633397.1737 | 973687.7758 | 583534.7684 | -1099164.2401 | -192198.242 | -401869.9902 | 1470133.9607 | 215951.8812 | 1115566.4139 | 766.3615 | 2279368.9994 | 3704931.4482 | 1470133.9607 | 215951.8812 | -1114800.0524 | 1425562.4488 | 1615238.0459 | 1076956.4439 | 52.5219 | 0.00021561 | 0.33301 | 1.424 | 0.16392 | 1.0258 | 1.3066 | 0.36581 | 1.2761 | 2.3807e-10 | 7.573
311.565 | 35.0725 | 6.1368 | 7.1066 | 38.5373 | 5.6608 | 2000.0001 | 0.2 | 0.0046329 | 0.20463 | 0 | 78008.8727 | 649.2613 | 0 | 77258.1345 | 77258.1345 | 1633459.6189 | 973760.0751 | 583556.4854 | -1099437.9036 | -192242.7997 | -401970.1049 | 1470525.9924 | 216009.4678 | 1115852.8916 | 766.4614 | 2279657.3097 | 3705537.0654 | 1470525.9924 | 216009.4678 | -1115086.4302 | 1425879.7557 | 1615652.9878 | 1077332.9326 | 52.5219 | 0.00021558 | 0.33301 | 1.424 | 0.16392 | 1.0258 | 1.3066 | 0.36581 | 1.2761 | 2.38e-10 | 7.5748
311.5898 | 35.081 | 6.1341 | 7.106 | 38.54 | 5.6613 | 2000.0001 | 0.2 | 0.0045898 | 0.20459 | 0 | 78018.8145 | 649.4906 | 0 | 77268.3054 | 77268.3054 | 1633522.0226 | 973832.3528 | 583578.1875 | -1099711.6086 | -192287.379 | -402070.2345 | 1470917.9674 | 216067.0461 | 1116139.3606 | 766.5613 | 2279945.62 | 3706145.393 | 1470917.9674 | 216067.0461 | -1115372.7994 | 1426199.7731 | 1616067.9172 | 1077709.5119 | 52.5219 | 0.00021555 | 0.33301 | 1.424 | 0.16392 | 1.0258 | 1.3066 | 0.36581 | 1.2761 | 2.3794e-10 | 7.5766
311.6147 | 35.0894 | 6.1314 | 7.1054 | 38.5429 | 5.6617 | 2000.0001 | 0.2 | 0.00455 | 0.20455 | 0 | 78028.7562 | 649.7177 | 0 | 77278.4743 | 77278.4743 | 1633584.386 | 973904.6098 | 583599.8752 | -1099985.3539 | -192331.979 | -402170.3786 | 1471309.8916 | 216124.6168 | 1116425.8235 | 766.6611 | 2280233.9303 | 3706756.2595 | 1471309.8916 | 216124.6168 | -1115659.1624 | 1426522.3293 | 1616482.8377 | 1078086.1818 | 52.5219 | 0.00021553 | 0.33301 | 1.424 | 0.16392 | 1.0258 | 1.3066 | 0.36581 | 1.2761 | 2.3788e-10 | 7.5785
311.6154 | 35.0896 | 6.1313 | 7.1054 | 38.543 | 5.6617 | 2000.0001 | 0.2 | 0.0045492 | 0.20455 | 0 | 78029.0551 | 649.7245 | 0 | 77278.78 | 77278.78 | 1633586.2604 | 973906.782 | 583600.527 | -1099993.5851 | -192333.3202 | -402173.3898 | 1471321.6746 | 216126.3477 | 1116434.4363 | 766.6641 | 2280242.5987 | 3706774.6636 | 1471321.6746 | 216126.3477 | -1115667.7722 | 1426532.0648 | 1616495.3127 | 1078097.5083 | 52.5219 | 0.00021553 | 0.33301 | 1.424 | 0.16392 | 1.0258 | 1.3066 | 0.36581 | 1.2761 | 2.3788e-10 | 7.5785
311.6162 | 35.0899 | 6.1312 | 7.1054 | 38.5431 | 5.6617 | 2000.0001 | 0.2 | 0.004548 | 0.20455 | 0 | 78029.354 | 649.7313 | 0 | 77279.0858 | 77279.0858 | 1633588.1348 | 973908.9542 | 583601.1789 | -1100001.8163 | -192334.6615 | -402176.401 | 1471333.4576 | 216128.0785 | 1116443.0492 | 766.6671 | 2280251.2672 | 3706793.0694 | 1471333.4576 | 216128.0785 | -1115676.382 | 1426541.8022 | 1616507.7878 | 1078108.8349 | 52.5219 | 0.00021553 | 0.33301 | 1.424 | 0.16392 | 1.0258 | 1.3066 | 0.36581 | 1.2761 | 2.3787e-10 | 7.5786
311.6169 | 35.0901 | 6.1312 | 7.1054 | 38.5431 | 5.6617 | 2000.0001 | 0.2 | 0.0045468 | 0.20455 | 0 | 78029.653 | 649.7381 | 0 | 77279.3915 | 77279.3915 | 1633590.0091 | 973911.1264 | 583601.8307 | -1100010.0475 | -192336.0028 | -402179.4122 | 1471345.2406 | 216129.8094 | 1116451.662 | 766.6701 | 2280259.9356 | 3706811.4775 | 1471345.2406 | 216129.8094 | -1115684.9919 | 1426551.5418 | 1616520.2628 | 1078120.1616 | 52.5219 | 0.00021553 | 0.33301 | 1.424 | 0.16392 | 1.0258 | 1.3066 | 0.36581 | 1.2761 | 2.3787e-10 | 7.5786
311.6173 | 35.0903 | 6.1311 | 7.1053 | 38.5432 | 5.6617 | 2000.0001 | 0.2 | 0.0045462 | 0.20455 | 0 | 78029.8024 | 649.7415 | 0 | 77279.5443 | 77279.5443 | 1633590.9463 | 973912.2125 | 583602.1566 | -1100014.1631 | -192336.6735 | -402180.9178 | 1471351.132 | 216130.6748 | 1116455.9684 | 766.6716 | 2280264.2699 | 3706820.6823 | 1471351.132 | 216130.6748 | -1115689.2968 | 1426556.4124 | 1616526.5004 | 1078125.8249 | 52.5219 | 0.00021553 | 0.33301 | 1.424 | 0.16392 | 1.0258 | 1.3066 | 0.36581 | 1.2761 | 2.3787e-10 | 7.5787
311.6177 | 35.0904 | 6.1311 | 7.1053 | 38.5432 | 5.6617 | 2000.0001 | 0.2 | 0.0045456 | 0.20455 | 0 | 78029.9519 | 649.7449 | 0 | 77279.6972 | 77279.6972 | 1633591.8835 | 973913.2985 | 583602.4825 | -1100018.2788 | -192337.3442 | -402182.4234 | 1471357.0235 | 216131.5402 | 1116460.2748 | 766.6731 | 2280268.6041 | 3706829.8877 | 1471357.0235 | 216131.5402 | -1115693.6017 | 1426561.2836 | 1616532.7379 | 1078131.4883 | 52.5219 | 0.00021552 | 0.33301 | 1.424 | 0.16392 | 1.0258 | 1.3066 | 0.36581 | 1.2761 | 2.3787e-10 | 7.5787
311.6184 | 35.0907 | 6.131 | 7.1053 | 38.5433 | 5.6617 | 2000.0001 | 0.2 | 0.0045445 | 0.20454 | 0 | 78030.2508 | 649.7517 | 0 | 77280.0029 | 77280.0029 | 1633593.7578 | 973915.4707 | 583603.1343 | -1100026.51 | -192338.6855 | -402185.4347 | 1471368.8064 | 216133.271 | 1116468.8876 | 766.6761 | 2280277.2726 | 3706848.3001 | 1471368.8064 | 216133.271 | -1115702.2115 | 1426571.0275 | 1616545.2129 | 1078142.8152 | 52.5219 | 0.00021552 | 0.33301 | 1.424 | 0.16392 | 1.0258 | 1.3066 | 0.36581 | 1.2761 | 2.3787e-10 | 7.5787
311.6191 | 35.0909 | 6.1309 | 7.1053 | 38.5434 | 5.6617 | 2000.0001 | 0.2 | 0.0045433 | 0.20454 | 0 | 78030.5497 | 649.7585 | 0 | 77280.3086 | 77280.3086 | 1633595.632 | 973917.6428 | 583603.7861 | -1100034.7414 | -192340.0268 | -402188.4459 | 1471380.5892 | 216135.0018 | 1116477.5004 | 766.6791 | 2280285.941 | 3706866.7147 | 1471380.5892 | 216135.0018 | -1115710.8213 | 1426580.7737 | 1616557.6879 | 1078154.1421 | 52.5219 | 0.00021552 | 0.33301 | 1.424 | 0.16392 | 1.0258 | 1.3066 | 0.36581 | 1.2761 | 2.3787e-10 | 7.5788
311.622 | 35.0919 | 6.1306 | 7.1052 | 38.5437 | 5.6618 | 2000.0001 | 0.2 | 0.0045387 | 0.20454 | 0 | 78031.7079 | 649.7848 | 0 | 77281.4931 | 77281.4931 | 1633602.8942 | 973926.0593 | 583606.3115 | -1100066.637 | -192345.2246 | -402200.1143 | 1471426.2457 | 216141.7084 | 1116510.8739 | 766.6908 | 2280319.5301 | 3706938.0893 | 1471426.2457 | 216141.7084 | -1115744.1831 | 1426618.5592 | 1616606.0269 | 1078198.0331 | 52.5219 | 0.00021552 | 0.33301 | 1.424 | 0.16392 | 1.0258 | 1.3066 | 0.36581 | 1.2761 | 2.3786e-10 | 7.579
311.6249 | 35.0929 | 6.1303 | 7.1052 | 38.544 | 5.6618 | 2000.0001 | 0.2 | 0.0045341 | 0.20453 | 0 | 78032.8662 | 649.8111 | 0 | 77282.6776 | 77282.6776 | 1633610.1558 | 973934.4755 | 583608.8368 | -1100098.5331 | -192350.4226 | -402211.7828 | 1471471.9015 | 216148.4149 | 1116544.2472 | 766.7024 | 2280353.1192 | 3707009.4965 | 1471471.9015 | 216148.4149 | -1115777.5448 | 1426656.3773 | 1616654.3658 | 1078241.9254 | 52.5219 | 0.00021552 | 0.33301 | 1.424 | 0.16392 | 1.0258 | 1.3066 | 0.36581 | 1.2761 | 2.3785e-10 | 7.5792
311.6257 | 35.0931 | 6.1302 | 7.1052 | 38.5441 | 5.6618 | 2000.0001 | 0.2 | 0.004533 | 0.20453 | 0 | 78033.1557 | 649.8176 | 0 | 77282.9738 | 77282.9738 | 1633611.9711 | 973936.5795 | 583609.4681 | -1100106.5072 | -192351.7221 | -402214.6999 | 1471483.3154 | 216150.0915 | 1116552.5906 | 766.7053 | 2280361.5165 | 3707027.3534 | 1471483.3154 | 216150.0915 | -1115785.8853 | 1426665.8369 | 1616666.4505 | 1078252.8987 | 52.5219 | 0.00021552 | 0.33301 | 1.424 | 0.16392 | 1.0258 | 1.3066 | 0.36581 | 1.2761 | 2.3785e-10 | 7.5793
311.6264 | 35.0934 | 6.1301 | 7.1051 | 38.5442 | 5.6619 | 2000.0001 | 0.2 | 0.0045319 | 0.20453 | 0 | 78033.4453 | 649.8242 | 0 | 77283.2699 | 77283.2699 | 1633613.7864 | 973938.6835 | 583610.0994 | -1100114.4814 | -192353.0217 | -402217.6171 | 1471494.7292 | 216151.7681 | 1116560.9339 | 766.7082 | 2280369.9137 | 3707045.2123 | 1471494.7292 | 216151.7681 | -1115794.2257 | 1426675.2985 | 1616678.5352 | 1078263.872 | 52.5219 | 0.00021552 | 0.33301 | 1.424 | 0.16392 | 1.0258 | 1.3066 | 0.36581 | 1.2761 | 2.3785e-10 | 7.5793
311.6271 | 35.0936 | 6.1301 | 7.1051 | 38.5443 | 5.6619 | 2000.0001 | 0.2 | 0.0045308 | 0.20453 | 0 | 78033.7349 | 649.8308 | 0 | 77283.566 | 77283.566 | 1633615.6016 | 973940.7875 | 583610.7306 | -1100122.4556 | -192354.3212 | -402220.5343 | 1471506.143 | 216153.4447 | 1116569.2772 | 766.7111 | 2280378.311 | 3707063.0732 | 1471506.143 | 216153.4447 | -1115802.5661 | 1426684.7622 | 1616690.6199 | 1078274.8454 | 52.5219 | 0.00021552 | 0.33301 | 1.424 | 0.16392 | 1.0258 | 1.3066 | 0.36581 | 1.2761 | 2.3785e-10 | 7.5794
311.6286 | 35.0941 | 6.1299 | 7.1051 | 38.5445 | 5.6619 | 2000.0001 | 0.2 | 0.0045285 | 0.20453 | 0 | 78034.314 | 649.8439 | 0 | 77284.1582 | 77284.1582 | 1633619.232 | 973944.9954 | 583611.9931 | -1100138.4041 | -192356.9204 | -402226.3687 | 1471528.9704 | 216156.7979 | 1116585.9638 | 766.7169 | 2280395.1055 | 3707098.801 | 1471528.9704 | 216156.7979 | -1115819.2469 | 1426703.6955 | 1616714.7892 | 1078296.7925 | 52.5219 | 0.00021552 | 0.33301 | 1.424 | 0.16392 | 1.0258 | 1.3066 | 0.36581 | 1.2761 | 2.3784e-10 | 7.5795
311.63 | 35.0946 | 6.1297 | 7.1051 | 38.5446 | 5.6619 | 2000.0001 | 0.2 | 0.0045263 | 0.20453 | 0 | 78034.8931 | 649.857 | 0 | 77284.7505 | 77284.7505 | 1633622.8623 | 973949.2032 | 583613.2556 | -1100154.3527 | -192359.5197 | -402232.2032 | 1471551.7977 | 216160.1511 | 1116602.6505 | 766.7227 | 2280411.9001 | 3707134.5369 | 1471551.7977 | 216160.1511 | -1115835.9277 | 1426722.6368 | 1616738.9586 | 1078318.7399 | 52.5219 | 0.00021552 | 0.33301 | 1.424 | 0.16392 | 1.0258 | 1.3066 | 0.36581 | 1.2761 | 2.3784e-10 | 7.5796
311.6315 | 35.0951 | 6.1296 | 7.105 | 38.5448 | 5.6619 | 2000.0001 | 0.2 | 0.004524 | 0.20452 | 0 | 78035.4722 | 649.8701 | 0 | 77285.3427 | 77285.3427 | 1633626.4925 | 973953.411 | 583614.518 | -1100170.3014 | -192362.119 | -402238.0377 | 1471574.6249 | 216163.5042 | 1116619.3371 | 766.7286 | 2280428.6946 | 3707170.2808 | 1471574.6249 | 216163.5042 | -1115852.6085 | 1426741.5862 | 1616763.1279 | 1078340.6876 | 52.5219 | 0.00021552 | 0.33301 | 1.424 | 0.16392 | 1.0258 | 1.3066 | 0.36581 | 1.2761 | 2.3784e-10 | 7.5797
311.6384 | 35.0975 | 6.1288 | 7.1049 | 38.5456 | 5.6621 | 2000.0001 | 0.2 | 0.0045134 | 0.20451 | 0 | 78038.2674 | 649.9332 | 0 | 77288.201 | 77288.201 | 1633644.0118 | 973973.7194 | 583620.6104 | -1100247.2813 | -192374.6659 | -402266.1991 | 1471684.8002 | 216179.6882 | 1116699.8764 | 766.7566 | 2280509.7551 | 3707342.9135 | 1471684.8002 | 216179.6882 | -1115933.1198 | 1426833.1584 | 1616879.7832 | 1078446.6244 | 52.5219 | 0.00021551 | 0.33301 | 1.424 | 0.16392 | 1.0258 | 1.3066 | 0.36581 | 1.2761 | 2.3782e-10 | 7.5802
311.6454 | 35.0998 | 6.1281 | 7.1047 | 38.5464 | 5.6622 | 2000.0001 | 0.2 | 0.0045029 | 0.2045 | 0 | 78041.0626 | 649.9962 | 0 | 77291.0592 | 77291.0592 | 1633661.5281 | 973994.0262 | 583626.7017 | -1100324.2643 | -192387.2142 | -402294.3617 | 1471794.9721 | 216195.8716 | 1116780.4155 | 766.7847 | 2280590.8155 | 3707515.7287 | 1471794.9721 | 216195.8716 | -1116013.6308 | 1426924.9132 | 1616996.4382 | 1078552.5685 | 52.5219 | 0.00021551 | 0.33301 | 1.424 | 0.16392 | 1.0258 | 1.3066 | 0.36581 | 1.2761 | 2.378e-10 | 7.5807
311.6524 | 35.1022 | 6.1273 | 7.1045 | 38.5472 | 5.6623 | 2000.0001 | 0.2 | 0.0044926 | 0.20449 | 0 | 78043.8578 | 650.0591 | 0 | 77293.9173 | 77293.9173 | 1633679.0414 | 974014.3315 | 583632.7919 | -1100401.2504 | -192399.764 | -402322.5253 | 1471905.1406 | 216212.0546 | 1116860.9543 | 766.8128 | 2280671.876 | 3707688.7238 | 1471905.1406 | 216212.0546 | -1116094.1416 | 1427016.8478 | 1617113.0928 | 1078658.5197 | 52.5219 | 0.0002155 | 0.33301 | 1.424 | 0.16392 | 1.0258 | 1.3066 | 0.36581 | 1.2761 | 2.3779e-10 | 7.5812
311.6554 | 35.1032 | 6.127 | 7.1045 | 38.5475 | 5.6623 | 2000.0001 | 0.2 | 0.0044883 | 0.20449 | 0 | 78045.0573 | 650.086 | 0 | 77295.1437 | 77295.1437 | 1633686.5559 | 974023.0446 | 583635.405 | -1100434.2879 | -192405.1499 | -402334.6113 | 1471952.4157 | 216218.9989 | 1116895.5155 | 766.8248 | 2280706.661 | 3707763.0144 | 1471952.4157 | 216218.9989 | -1116128.6907 | 1427056.3534 | 1617163.1521 | 1078703.9882 | 52.5219 | 0.0002155 | 0.33301 | 1.424 | 0.16392 | 1.0258 | 1.3066 | 0.36581 | 1.2761 | 2.3778e-10 | 7.5814
311.6584 | 35.1042 | 6.1267 | 7.1044 | 38.5479 | 5.6624 | 2000.0001 | 0.2 | 0.0044839 | 0.20448 | 0 | 78046.2568 | 650.1129 | 0 | 77296.3701 | 77296.3701 | 1633694.0698 | 974031.7574 | 583638.0179 | -1100467.326 | -192410.536 | -402346.6976 | 1471999.6902 | 216225.9432 | 1116930.0766 | 766.8368 | 2280741.4461 | 3707837.3371 | 1471999.6902 | 216225.9432 | -1116163.2398 | 1427095.891 | 1617213.2114 | 1078749.458 | 52.5219 | 0.0002155 | 0.33301 | 1.424 | 0.16392 | 1.0258 | 1.3066 | 0.36581 | 1.2761 | 2.3777e-10 | 7.5817
311.6614 | 35.1053 | 6.1264 | 7.1043 | 38.5482 | 5.6625 | 2000.0001 | 0.2 | 0.0044796 | 0.20448 | 0 | 78047.4562 | 650.1398 | 0 | 77297.5964 | 77297.5964 | 1633701.5831 | 974040.47 | 583640.6306 | -1100500.3647 | -192415.9225 | -402358.784 | 1472046.9641 | 216232.8874 | 1116964.6377 | 766.8489 | 2280776.2311 | 3707911.692 | 1472046.9641 | 216232.8874 | -1116197.7888 | 1427135.4609 | 1617263.2706 | 1078794.9291 | 52.5219 | 0.0002155 | 0.33301 | 1.424 | 0.16392 | 1.0258 | 1.3066 | 0.36581 | 1.2761 | 2.3776e-10 | 7.5819
311.6629 | 35.1058 | 6.1262 | 7.1043 | 38.5484 | 5.6625 | 2000.0001 | 0.2 | 0.0044775 | 0.20448 | 0 | 78048.056 | 650.1533 | 0 | 77298.2096 | 77298.2096 | 1633705.3396 | 974044.8262 | 583641.9369 | -1100516.8842 | -192418.6158 | -402364.8273 | 1472070.6009 | 216236.3594 | 1116981.9183 | 766.8549 | 2280793.6237 | 3707948.8814 | 1472070.6009 | 216236.3594 | -1116215.0634 | 1427155.2578 | 1617288.3002 | 1078817.6651 | 52.5219 | 0.0002155 | 0.33301 | 1.424 | 0.16392 | 1.0258 | 1.3066 | 0.36581 | 1.2761 | 2.3776e-10 | 7.582
311.6644 | 35.1063 | 6.126 | 7.1043 | 38.5486 | 5.6625 | 2000.0001 | 0.2 | 0.0044753 | 0.20448 | 0 | 78048.6557 | 650.1667 | 0 | 77298.8228 | 77298.8228 | 1633709.0959 | 974049.1823 | 583643.2432 | -1100533.4039 | -192421.3091 | -402370.8707 | 1472094.2375 | 216239.8315 | 1116999.1988 | 766.8609 | 2280811.0162 | 3707986.0787 | 1472094.2375 | 216239.8315 | -1116232.3379 | 1427175.0626 | 1617313.3297 | 1078840.4015 | 52.5219 | 0.0002155 | 0.33301 | 1.424 | 0.16392 | 1.0258 | 1.3066 | 0.36581 | 1.2761 | 2.3776e-10 | 7.5821
311.6659 | 35.1068 | 6.1259 | 7.1042 | 38.5487 | 5.6625 | 2000.0001 | 0.2 | 0.0044732 | 0.20447 | 0 | 78049.2555 | 650.1801 | 0 | 77299.4359 | 77299.4359 | 1633712.8521 | 974053.5383 | 583644.5494 | -1100549.9237 | -192424.0026 | -402376.9141 | 1472117.8739 | 216243.3035 | 1117016.4793 | 766.8669 | 2280828.4087 | 3708023.284 | 1472117.8739 | 216243.3035 | -1116249.6124 | 1427194.8753 | 1617338.3593 | 1078863.1382 | 52.5219 | 0.0002155 | 0.33301 | 1.424 | 0.16392 | 1.0258 | 1.3066 | 0.36581 | 1.2761 | 2.3775e-10 | 7.5822
311.6689 | 35.1078 | 6.1256 | 7.1042 | 38.5491 | 5.6626 | 2000.0001 | 0.2 | 0.004469 | 0.20447 | 0 | 78050.455 | 650.2069 | 0 | 77300.6622 | 77300.6622 | 1633720.3641 | 974062.2502 | 583647.1616 | -1100582.9637 | -192429.3897 | -402389.001 | 1472165.1464 | 216250.2475 | 1117051.0404 | 766.879 | 2280863.1938 | 3708097.7181 | 1472165.1464 | 216250.2475 | -1116284.1614 | 1427234.5243 | 1617388.4184 | 1078908.6126 | 52.5219 | 0.0002155 | 0.33301 | 1.424 | 0.16392 | 1.0258 | 1.3066 | 0.36581 | 1.2761 | 2.3775e-10 | 7.5824
311.6719 | 35.1088 | 6.1252 | 7.1041 | 38.5494 | 5.6626 | 2000.0001 | 0.2 | 0.0044648 | 0.20446 | 0 | 78051.6544 | 650.2337 | 0 | 77301.8885 | 77301.8885 | 1633727.8755 | 974070.9618 | 583649.7736 | -1100616.0043 | -192434.777 | -402401.0882 | 1472212.4184 | 216257.1914 | 1117085.6014 | 766.891 | 2280897.9788 | 3708172.1835 | 1472212.4184 | 216257.1914 | -1116318.7103 | 1427274.2046 | 1617438.4775 | 1078954.0884 | 52.5219 | 0.0002155 | 0.33301 | 1.424 | 0.16392 | 1.0258 | 1.3066 | 0.36581 | 1.2761 | 2.3774e-10 | 7.5827
311.6749 | 35.1098 | 6.1249 | 7.104 | 38.5498 | 5.6627 | 2000.0001 | 0.2 | 0.0044606 | 0.20446 | 0 | 78052.8539 | 650.2605 | 0 | 77303.1148 | 77303.1148 | 1633735.3864 | 974079.6732 | 583652.3855 | -1100649.0454 | -192440.1646 | -402413.1755 | 1472259.6898 | 216264.1352 | 1117120.1624 | 766.9031 | 2280932.7639 | 3708246.68 | 1472259.6898 | 216264.1352 | -1116353.2593 | 1427313.9161 | 1617488.5366 | 1078999.5654 | 52.5219 | 0.0002155 | 0.33301 | 1.424 | 0.16392 | 1.0258 | 1.3066 | 0.36581 | 1.2761 | 2.3773e-10 | 7.5829
311.6762 | 35.1103 | 6.1248 | 7.104 | 38.5499 | 5.6627 | 2000.0001 | 0.2 | 0.0044587 | 0.20446 | 0 | 78053.3895 | 650.2724 | 0 | 77303.6623 | 77303.6623 | 1633738.7398 | 974083.5627 | 583653.5516 | -1100663.7983 | -192442.5702 | -402418.5725 | 1472280.7961 | 216267.2356 | 1117135.5937 | 766.9084 | 2280948.2953 | 3708279.9524 | 1472280.7961 | 216267.2356 | -1116368.6853 | 1427331.6571 | 1617510.8878 | 1079019.8712 | 52.5219 | 0.0002155 | 0.33301 | 1.424 | 0.16392 | 1.0258 | 1.3066 | 0.36581 | 1.2761 | 2.3773e-10 | 7.583
311.6776 | 35.1107 | 6.1246 | 7.104 | 38.5501 | 5.6627 | 2000.0001 | 0.2 | 0.0044569 | 0.20446 | 0 | 78053.9251 | 650.2843 | 0 | 77304.2098 | 77304.2098 | 1633742.0931 | 974087.4521 | 583654.7177 | -1100678.5513 | -192444.9759 | -402423.9696 | 1472301.9024 | 216270.3359 | 1117151.0251 | 766.9138 | 2280963.8267 | 3708313.231 | 1472301.9024 | 216270.3359 | -1116384.1113 | 1427349.4043 | 1617533.239 | 1079040.1772 | 52.5219 | 0.0002155 | 0.33301 | 1.424 | 0.16392 | 1.0258 | 1.3066 | 0.36581 | 1.2761 | 2.3773e-10 | 7.5831
311.6789 | 35.1112 | 6.1245 | 7.104 | 38.5502 | 5.6627 | 2000.0001 | 0.2 | 0.0044551 | 0.20446 | 0 | 78054.4606 | 650.2963 | 0 | 77304.7573 | 77304.7573 | 1633745.4462 | 974091.3415 | 583655.8837 | -1100693.3045 | -192447.3816 | -402429.3667 | 1472323.0085 | 216273.4363 | 1117166.4564 | 766.9192 | 2280979.3581 | 3708346.5156 | 1472323.0085 | 216273.4363 | -1116399.5372 | 1427367.1575 | 1617555.5902 | 1079060.4835 | 52.5219 | 0.0002155 | 0.33301 | 1.424 | 0.16392 | 1.0258 | 1.3066 | 0.36581 | 1.2761 | 2.3772e-10 | 7.5832
311.6816 | 35.1121 | 6.1242 | 7.1039 | 38.5505 | 5.6628 | 2000.0001 | 0.2 | 0.0044514 | 0.20445 | 0 | 78055.5318 | 650.3201 | 0 | 77305.8523 | 77305.8523 | 1633752.1523 | 974099.1202 | 583658.2156 | -1100722.8111 | -192452.1933 | -402440.161 | 1472365.2204 | 216279.6369 | 1117197.3191 | 766.93 | 2281010.4209 | 3708413.1032 | 1472365.2204 | 216279.6369 | -1116430.3892 | 1427402.6823 | 1617600.2925 | 1079101.0969 | 52.5219 | 0.0002155 | 0.33301 | 1.424 | 0.16392 | 1.0258 | 1.3066 | 0.36581 | 1.2761 | 2.3772e-10 | 7.5834
311.6843 | 35.113 | 6.1239 | 7.1038 | 38.5509 | 5.6628 | 2000.0001 | 0.2 | 0.0044478 | 0.20445 | 0 | 78056.6029 | 650.344 | 0 | 77306.9472 | 77306.9472 | 1633758.8579 | 974106.8987 | 583660.5474 | -1100752.3181 | -192457.0051 | -402450.9554 | 1472407.432 | 216285.8375 | 1117228.1818 | 766.9407 | 2281041.4837 | 3708479.7151 | 1472407.432 | 216285.8375 | -1116461.2411 | 1427438.2314 | 1617644.9949 | 1079141.7113 | 52.5219 | 0.0002155 | 0.33301 | 1.424 | 0.16392 | 1.0258 | 1.3066 | 0.36581 | 1.2761 | 2.3771e-10 | 7.5836
311.687 | 35.1139 | 6.1236 | 7.1038 | 38.5512 | 5.6629 | 2000.0001 | 0.2 | 0.0044441 | 0.20444 | 0 | 78057.674 | 650.3678 | 0 | 77308.0422 | 77308.0422 | 1633765.5631 | 974114.6769 | 583662.8791 | -1100781.8256 | -192461.8171 | -402461.75 | 1472449.6431 | 216292.038 | 1117259.0445 | 766.9515 | 2281072.5465 | 3708546.351 | 1472449.6431 | 216292.038 | -1116492.0931 | 1427473.8045 | 1617689.6972 | 1079182.3268 | 52.5219 | 0.0002155 | 0.33301 | 1.424 | 0.16392 | 1.0258 | 1.3066 | 0.36581 | 1.2761 | 2.3771e-10 | 7.5838
311.6902 | 35.115 | 6.1233 | 7.1037 | 38.5515 | 5.6629 | 2000.0001 | 0.2 | 0.0044398 | 0.20444 | 0 | 78058.9839 | 650.3969 | 0 | 77309.3812 | 77309.3812 | 1633773.7624 | 974124.1888 | 583665.7303 | -1100817.9112 | -192467.7021 | -402474.9511 | 1472501.2631 | 216299.6206 | 1117296.7869 | 766.9646 | 2281110.5336 | 3708627.8734 | 1472501.2631 | 216299.6206 | -1116529.8223 | 1427517.3398 | 1617744.3643 | 1079231.9974 | 52.5219 | 0.0002155 | 0.33301 | 1.424 | 0.16392 | 1.0258 | 1.3066 | 0.36581 | 1.2761 | 2.377e-10 | 7.584
311.6935 | 35.1161 | 6.1229 | 7.1036 | 38.5519 | 5.663 | 2000.0001 | 0.2 | 0.0044354 | 0.20444 | 0 | 78060.2938 | 650.4259 | 0 | 77310.7201 | 77310.7201 | 1633781.961 | 974133.7003 | 583668.5812 | -1100853.9975 | -192473.5873 | -402488.1524 | 1472552.8824 | 216307.2031 | 1117334.5293 | 766.9777 | 2281148.5207 | 3708709.4314 | 1472552.8824 | 216307.2031 | -1116567.5516 | 1427560.9107 | 1617799.0314 | 1079281.6696 | 52.5219 | 0.0002155 | 0.33301 | 1.424 | 0.16392 | 1.0258 | 1.3066 | 0.36581 | 1.2761 | 2.3769e-10 | 7.5842
311.6968 | 35.1173 | 6.1226 | 7.1036 | 38.5523 | 5.663 | 2000.0001 | 0.2 | 0.0044311 | 0.20443 | 0 | 78061.6037 | 650.455 | 0 | 77312.0591 | 77312.0591 | 1633790.159 | 974143.2116 | 583671.4319 | -1100890.0844 | -192479.4729 | -402501.354 | 1472604.5012 | 216314.7855 | 1117372.2717 | 766.9909 | 2281186.5078 | 3708791.0246 | 1472604.5012 | 216314.7855 | -1116605.2808 | 1427604.5168 | 1617853.6985 | 1079331.3433 | 52.5219 | 0.0002155 | 0.33301 | 1.424 | 0.16392 | 1.0258 | 1.3066 | 0.36581 | 1.2761 | 2.3768e-10 | 7.5845
311.7033 | 35.1195 | 6.1219 | 7.1034 | 38.5531 | 5.6632 | 2000.0001 | 0.2 | 0.0044226 | 0.20442 | 0 | 78064.2235 | 650.5129 | 0 | 77314.7368 | 77314.7368 | 1633806.5531 | 974162.2332 | 583677.1327 | -1100962.2601 | -192491.2449 | -402527.7578 | 1472707.7371 | 216329.9501 | 1117447.7565 | 767.0172 | 2281262.482 | 3708954.3155 | 1472707.7371 | 216329.9501 | -1116680.7393 | 1427691.8335 | 1617963.0327 | 1079430.6956 | 52.5219 | 0.0002155 | 0.33301 | 1.424 | 0.16392 | 1.0258 | 1.3066 | 0.36581 | 1.2761 | 2.3767e-10 | 7.585
311.7099 | 35.1217 | 6.1212 | 7.1033 | 38.5538 | 5.6633 | 2000.0001 | 0.2 | 0.0044142 | 0.20441 | 0 | 78066.8433 | 650.5708 | 0 | 77317.4145 | 77317.4145 | 1633822.9447 | 974181.2536 | 583682.8326 | -1101034.4384 | -192503.018 | -402554.1625 | 1472810.9707 | 216345.1143 | 1117523.2414 | 767.0435 | 2281338.4562 | 3709117.7442 | 1472810.9707 | 216345.1143 | -1116756.1979 | 1427779.288 | 1618072.367 | 1079530.0541 | 52.5219 | 0.0002155 | 0.33301 | 1.424 | 0.16392 | 1.0258 | 1.3066 | 0.36581 | 1.2761 | 2.3765e-10 | 7.5854
311.7164 | 35.1239 | 6.1205 | 7.1031 | 38.5546 | 5.6634 | 2000.0001 | 0.2 | 0.0044059 | 0.20441 | 0 | 78069.4631 | 650.6286 | 0 | 77320.0921 | 77320.0921 | 1633839.3337 | 974200.2729 | 583688.5315 | -1101106.6192 | -192514.7924 | -402580.5681 | 1472914.2022 | 216360.2783 | 1117598.7264 | 767.0698 | 2281414.4304 | 3709281.3084 | 1472914.2022 | 216360.2783 | -1116831.6566 | 1427866.878 | 1618181.7015 | 1079629.4189 | 52.5219 | 0.0002155 | 0.33301 | 1.424 | 0.16392 | 1.0258 | 1.3066 | 0.36581 | 1.2761 | 2.3764e-10 | 7.5859
311.7344 | 35.13 | 6.1186 | 7.1027 | 38.5567 | 5.6637 | 2000.0001 | 0.2 | 0.0043839 | 0.20438 | 0 | 78076.6356 | 650.7862 | 0 | 77327.4222 | 77327.4222 | 1633884.1909 | 974252.3382 | 583704.1295 | -1101304.2487 | -192547.0339 | -402652.866 | 1473196.8191 | 216401.7926 | 1117805.39 | 767.1417 | 2281622.4328 | 3709729.7895 | 1473196.8191 | 216401.7926 | -1117038.2482 | 1428107.3567 | 1618481.0385 | 1079901.4924 | 52.5219 | 0.0002155 | 0.33301 | 1.424 | 0.16392 | 1.0258 | 1.3066 | 0.36581 | 1.2761 | 2.376e-10 | 7.5872
311.7523 | 35.1361 | 6.1168 | 7.1024 | 38.5588 | 5.664 | 2000.0001 | 0.2 | 0.004363 | 0.20436 | 0 | 78083.8081 | 650.943 | 0 | 77334.7515 | 77334.7515 | 1633929.0296 | 974304.3953 | 583719.7208 | -1101501.8968 | -192579.2838 | -402725.1706 | 1473479.4217 | 216443.3049 | 1118012.0549 | 767.2137 | 2281830.4352 | 3710179.2294 | 1473479.4217 | 216443.3049 | -1117244.8412 | 1428348.7942 | 1618780.3776 | 1080173.6129 | 52.5219 | 0.00021551 | 0.33301 | 1.424 | 0.16392 | 1.0258 | 1.3066 | 0.36581 | 1.2761 | 2.3756e-10 | 7.5885
311.7702 | 35.1422 | 6.1149 | 7.102 | 38.5609 | 5.6643 | 2000.0001 | 0.2 | 0.004343 | 0.20434 | 0 | 78090.9806 | 651.0992 | 0 | 77342.0801 | 77342.0801 | 1633973.85 | 974356.4443 | 583735.3055 | -1101699.563 | -192611.5416 | -402797.4818 | 1473762.0114 | 216484.8152 | 1118218.7218 | 767.2857 | 2282038.4376 | 3710629.5861 | 1473762.0114 | 216484.8152 | -1117451.4362 | 1428591.1485 | 1619079.7194 | 1080445.7806 | 52.5219 | 0.00021552 | 0.33301 | 1.424 | 0.16392 | 1.0258 | 1.3066 | 0.36581 | 1.2761 | 2.3752e-10 | 7.5899
311.7882 | 35.1483 | 6.113 | 7.1016 | 38.563 | 5.6646 | 2000.0001 | 0.2 | 0.0043238 | 0.20432 | 0 | 78098.1531 | 651.2546 | 0 | 77349.408 | 77349.408 | 1634018.6525 | 974408.4856 | 583750.8837 | -1101897.2472 | -192643.8072 | -402869.7994 | 1474044.5895 | 216526.3239 | 1118425.3911 | 767.3576 | 2282246.44 | 3711080.821 | 1474044.5895 | 216526.3239 | -1117658.0334 | 1428834.381 | 1619379.0646 | 1080717.9955 | 52.5219 | 0.00021554 | 0.33301 | 1.424 | 0.16392 | 1.0258 | 1.3066 | 0.36581 | 1.2761 | 2.3748e-10 | 7.5912
311.8501 | 35.1693 | 6.1067 | 7.1003 | 38.5703 | 5.6657 | 2000.0001 | 0.2 | 0.0042629 | 0.20426 | 0 | 78122.9139 | 651.7861 | 0 | 77374.7004 | 77374.7004 | 1634173.1847 | 974588.0857 | 583804.6142 | -1102579.8238 | -192755.2498 | -403119.5018 | 1475020.0296 | 216669.6089 | 1119138.8769 | 767.6059 | 2282964.5026 | 3712644.7909 | 1475020.0296 | 216669.6089 | -1118371.271 | 1429680.2883 | 1620412.4966 | 1081658.0933 | 52.5219 | 0.0002156 | 0.33301 | 1.424 | 0.16392 | 1.0258 | 1.3066 | 0.36581 | 1.2761 | 2.3735e-10 | 7.5957
311.912 | 35.1903 | 6.1004 | 7.0991 | 38.5777 | 5.6668 | 2000.0001 | 0.2 | 0.0042106 | 0.20421 | 0 | 78147.6747 | 652.3106 | 0 | 77399.9857 | 77399.9857 | 1634327.5139 | 974767.6045 | 583858.2713 | -1103262.6033 | -192866.7739 | -403369.2775 | 1475995.3858 | 216812.8815 | 1119852.4124 | 767.8542 | 2283682.5651 | 3714217.6074 | 1475995.3858 | 216812.8815 | -1119084.5582 | 1430535.0422 | 1621446.0005 | 1082598.7529 | 52.5219 | 0.00021569 | 0.33301 | 1.424 | 0.16392 | 1.0258 | 1.3066 | 0.36581 | 1.2761 | 2.3723e-10 | 7.6002
311.9739 | 35.2113 | 6.0941 | 7.0979 | 38.5852 | 5.6679 | 2000.0001 | 0.2 | 0.0041639 | 0.20416 | 0 | 78172.4354 | 652.829 | 0 | 77425.2648 | 77425.2648 | 1634481.6474 | 974947.0489 | 583911.8575 | -1103945.5786 | -192978.3722 | -403619.1241 | 1476970.6932 | 216956.147 | 1120566.0102 | 768.1024 | 2284400.6277 | 3715798.2177 | 1476970.6932 | 216956.147 | -1119797.9078 | 1431397.59 | 1622479.5946 | 1083539.9742 | 52.5219 | 0.00021579 | 0.33301 | 1.424 | 0.16392 | 1.0258 | 1.3066 | 0.36581 | 1.2761 | 2.3711e-10 | 7.6048
312.0358 | 35.2323 | 6.088 | 7.0967 | 38.5926 | 5.669 | 2000.0001 | 0.2 | 0.004118 | 0.20412 | 0 | 78197.1962 | 653.3417 | 0 | 77450.5383 | 77450.5383 | 1634635.5891 | 975126.4224 | 583965.3743 | -1104628.7456 | -193090.0415 | -403869.0401 | 1477945.9675 | 217099.4077 | 1121279.6794 | 768.3505 | 2285118.6903 | 3717386.1387 | 1477945.9675 | 217099.4077 | -1120511.329 | 1432267.4484 | 1623513.2923 | 1084481.7571 | 52.5219 | 0.0002159 | 0.33301 | 1.424 | 0.16392 | 1.0258 | 1.3066 | 0.36581 | 1.2761 | 2.37e-10 | 7.6093
312.1275 | 35.2634 | 6.0789 | 7.095 | 38.6036 | 5.6706 | 2000.0001 | 0.2 | 0.0040548 | 0.20405 | 0 | 78233.8933 | 654.0915 | 0 | 77487.9852 | 77487.9852 | 1634863.3941 | 975392.1398 | 584044.5641 | -1105641.591 | -193255.6688 | -404239.5577 | 1479391.3467 | 217311.7232 | 1122337.5267 | 768.7181 | 2286182.9063 | 3719752.3613 | 1479391.3467 | 217311.7232 | -1121568.8087 | 1433569.455 | 1625045.5068 | 1085878.5746 | 52.5219 | 0.00021608 | 0.33301 | 1.424 | 0.16392 | 1.0258 | 1.3066 | 0.36581 | 1.2761 | 2.3683e-10 | 7.616
312.1279 | 35.2635 | 6.0788 | 7.095 | 38.6036 | 5.6706 | 2000.0001 | 0.2 | 0.0040546 | 0.20405 | 0 | 78234.0367 | 654.0944 | 0 | 77488.1314 | 77488.1314 | 1634864.2831 | 975393.1774 | 584044.8732 | -1105645.5482 | -193256.3161 | -404241.0054 | 1479396.9926 | 217312.5526 | 1122341.6593 | 768.7195 | 2286187.0634 | 3719761.6335 | 1479396.9926 | 217312.5526 | -1121572.9398 | 1433574.5702 | 1625051.4925 | 1085884.0333 | 52.5219 | 0.00021608 | 0.33301 | 1.424 | 0.16392 | 1.0258 | 1.3066 | 0.36581 | 1.2761 | 2.3683e-10 | 7.6161
312.1282 | 35.2637 | 6.0788 | 7.095 | 38.6037 | 5.6706 | 2000.0001 | 0.2 | 0.0040544 | 0.20405 | 0 | 78234.18 | 654.0973 | 0 | 77488.2777 | 77488.2777 | 1634865.1722 | 975394.2151 | 584045.1822 | -1105649.5054 | -193256.9633 | -404242.453 | 1479402.6385 | 217313.3819 | 1122345.7919 | 768.7209 | 2286191.2204 | 3719770.9059 | 1479402.6385 | 217313.3819 | -1121577.0709 | 1433579.6855 | 1625057.4782 | 1085889.4921 | 52.5219 | 0.00021608 | 0.33301 | 1.424 | 0.16392 | 1.0258 | 1.3066 | 0.36581 | 1.2761 | 2.3682e-10 | 7.6161
312.1286 | 35.2638 | 6.0788 | 7.095 | 38.6037 | 5.6706 | 2000.0001 | 0.2 | 0.0040543 | 0.20405 | 0 | 78234.3234 | 654.1002 | 0 | 77488.4239 | 77488.4239 | 1634866.0612 | 975395.2528 | 584045.4912 | -1105653.4627 | -193257.6106 | -404243.9006 | 1479408.2845 | 217314.2113 | 1122349.9244 | 768.7224 | 2286195.3775 | 3719780.1785 | 1479408.2845 | 217314.2113 | -1121581.2021 | 1433584.8009 | 1625063.4639 | 1085894.9509 | 52.5219 | 0.00021608 | 0.33301 | 1.424 | 0.16392 | 1.0258 | 1.3066 | 0.36581 | 1.2761 | 2.3682e-10 | 7.6161
312.1289 | 35.2639 | 6.0787 | 7.0949 | 38.6038 | 5.6706 | 2000.0001 | 0.2 | 0.0040542 | 0.20405 | 0 | 78234.4667 | 654.1031 | 0 | 77488.5702 | 77488.5702 | 1634866.9503 | 975396.2904 | 584045.8003 | -1105657.4199 | -193258.2579 | -404245.3483 | 1479413.9304 | 217315.0406 | 1122354.057 | 768.7238 | 2286199.5346 | 3719789.4511 | 1479413.9304 | 217315.0406 | -1121585.3332 | 1433589.9165 | 1625069.4496 | 1085900.4097 | 52.5219 | 0.00021608 | 0.33301 | 1.424 | 0.16392 | 1.0258 | 1.3066 | 0.36581 | 1.2761 | 2.3682e-10 | 7.6162
312.1294 | 35.2641 | 6.0787 | 7.0949 | 38.6038 | 5.6706 | 2000.0001 | 0.2 | 0.004054 | 0.20405 | 0 | 78234.6665 | 654.1071 | 0 | 77488.774 | 77488.774 | 1634868.1892 | 975397.7365 | 584046.2309 | -1105662.9347 | -193259.1599 | -404247.3657 | 1479421.7985 | 217316.1964 | 1122359.8161 | 768.7258 | 2286205.3279 | 3719802.3736 | 1479421.7985 | 217316.1964 | -1121591.0903 | 1433597.0457 | 1625077.7913 | 1085908.017 | 52.5219 | 0.00021608 | 0.33301 | 1.424 | 0.16392 | 1.0258 | 1.3066 | 0.36581 | 1.2761 | 2.3682e-10 | 7.6162
312.1299 | 35.2642 | 6.0786 | 7.0949 | 38.6039 | 5.6706 | 2000.0001 | 0.2 | 0.0040538 | 0.20405 | 0 | 78234.8662 | 654.1112 | 0 | 77488.9778 | 77488.9778 | 1634869.4281 | 975399.1826 | 584046.6616 | -1105668.4495 | -193260.062 | -404249.3831 | 1479429.6667 | 217317.3522 | 1122365.5752 | 768.7278 | 2286211.1212 | 3719815.2963 | 1479429.6667 | 217317.3522 | -1121596.8474 | 1433604.1752 | 1625086.1329 | 1085915.6244 | 52.5219 | 0.00021608 | 0.33301 | 1.424 | 0.16392 | 1.0258 | 1.3066 | 0.36581 | 1.2761 | 2.3682e-10 | 7.6162
312.1304 | 35.2644 | 6.0786 | 7.0949 | 38.604 | 5.6706 | 2000.0001 | 0.2 | 0.0040536 | 0.20405 | 0 | 78235.066 | 654.1152 | 0 | 77489.1816 | 77489.1816 | 1634870.6671 | 975400.6286 | 584047.0923 | -1105673.9643 | -193260.964 | -404251.4005 | 1479437.5348 | 217318.5079 | 1122371.3343 | 768.7298 | 2286216.9144 | 3719828.2193 | 1479437.5348 | 217318.5079 | -1121602.6045 | 1433611.3049 | 1625094.4745 | 1085923.2317 | 52.5219 | 0.00021609 | 0.33301 | 1.424 | 0.16392 | 1.0258 | 1.3066 | 0.36581 | 1.2761 | 2.3682e-10 | 7.6163
312.1354 | 35.2661 | 6.0781 | 7.0948 | 38.6046 | 5.6707 | 2000.0001 | 0.2 | 0.0040517 | 0.20405 | 0 | 78237.0637 | 654.1557 | 0 | 77491.2198 | 77491.2198 | 1634883.0557 | 975415.0891 | 584051.3986 | -1105729.1128 | -193269.9846 | -404271.5748 | 1479516.2162 | 217330.0657 | 1122428.9257 | 768.7498 | 2286274.847 | 3719957.4634 | 1479516.2162 | 217330.0657 | -1121660.1759 | 1433682.6164 | 1625177.8915 | 1085999.3077 | 52.5219 | 0.0002161 | 0.33301 | 1.424 | 0.16392 | 1.0258 | 1.3066 | 0.36581 | 1.2761 | 2.3681e-10 | 7.6166
312.1404 | 35.2678 | 6.0776 | 7.0947 | 38.6052 | 5.6708 | 2000.0001 | 0.2 | 0.0040499 | 0.20405 | 0 | 78239.0614 | 654.1962 | 0 | 77493.2579 | 77493.2579 | 1634895.4431 | 975429.5492 | 584055.7046 | -1105784.2624 | -193279.0055 | -404291.7495 | 1479594.8983 | 217341.6235 | 1122486.5179 | 768.7698 | 2286332.7796 | 3720086.733 | 1479594.8983 | 217341.6235 | -1121717.748 | 1433753.9533 | 1625261.3095 | 1086075.3873 | 52.5219 | 0.00021611 | 0.33301 | 1.424 | 0.16392 | 1.0258 | 1.3066 | 0.36581 | 1.2761 | 2.368e-10 | 7.617
312.154 | 35.2724 | 6.0763 | 7.0945 | 38.6069 | 5.6711 | 2000.0001 | 0.2 | 0.0040445 | 0.20404 | 0 | 78244.5062 | 654.3064 | 0 | 77498.8129 | 77498.8129 | 1634929.2005 | 975468.9598 | 584067.4387 | -1105934.5825 | -193303.5943 | -404346.7392 | 1479809.3546 | 217373.1255 | 1122643.4933 | 768.8244 | 2286490.6792 | 3720439.1988 | 1479809.3546 | 217373.1255 | -1121874.6689 | 1433948.5196 | 1625488.677 | 1086282.7665 | 52.5219 | 0.00021615 | 0.33301 | 1.424 | 0.16392 | 1.0258 | 1.3066 | 0.36581 | 1.2761 | 2.3678e-10 | 7.618
312.1676 | 35.2771 | 6.075 | 7.0943 | 38.6086 | 5.6713 | 2000.0001 | 0.2 | 0.0040396 | 0.20404 | 0 | 78249.951 | 654.4164 | 0 | 77504.3678 | 77504.3678 | 1634962.9497 | 975508.368 | 584079.1699 | -1106084.9109 | -193328.1854 | -404401.732 | 1480023.8149 | 217404.6282 | 1122800.4742 | 768.8789 | 2286648.5788 | 3720791.8543 | 1480023.8149 | 217404.6282 | -1122031.5953 | 1434143.2754 | 1625716.0523 | 1086490.1728 | 52.5219 | 0.00021619 | 0.33301 | 1.424 | 0.16392 | 1.0258 | 1.3066 | 0.36581 | 1.2761 | 2.3676e-10 | 7.619
312.2008 | 35.2883 | 6.0717 | 7.0937 | 38.6127 | 5.6719 | 2000.0001 | 0.2 | 0.0040265 | 0.20403 | 0 | 78263.2268 | 654.6841 | 0 | 77517.9113 | 77517.9113 | 1635045.2039 | 975604.4451 | 584107.7607 | -1106451.483 | -193388.1546 | -404535.8304 | 1480546.7383 | 217481.4418 | 1123183.2551 | 769.0118 | 2287033.5771 | 3721652.5238 | 1480546.7383 | 217481.4418 | -1122414.2433 | 1434618.9467 | 1626270.4826 | 1086995.9946 | 52.5219 | 0.00021628 | 0.33301 | 1.424 | 0.16392 | 1.0258 | 1.3066 | 0.36581 | 1.2761 | 2.367e-10 | 7.6214
312.234 | 35.2996 | 6.0685 | 7.0931 | 38.6168 | 5.6725 | 2000.0001 | 0.2 | 0.0040146 | 0.20401 | 0 | 78276.5026 | 654.951 | 0 | 77531.454 | 77531.454 | 1635127.4094 | 975700.5082 | 584136.3339 | -1106818.1039 | -193448.1378 | -404669.9466 | 1481069.6853 | 217558.2589 | 1123566.0686 | 769.1448 | 2287418.5754 | 3722514.3185 | 1481069.6853 | 217558.2589 | -1122796.9238 | 1435095.7432 | 1626824.9599 | 1087501.978 | 52.5219 | 0.00021637 | 0.33301 | 1.424 | 0.16392 | 1.0258 | 1.3066 | 0.36581 | 1.2761 | 2.3665e-10 | 7.6239
312.2672 | 35.3108 | 6.0653 | 7.0925 | 38.6209 | 5.6731 | 2000.0001 | 0.2 | 0.0040028 | 0.204 | 0 | 78289.7784 | 655.2171 | 0 | 77544.9959 | 77544.9959 | 1635209.5664 | 975796.5578 | 584164.8894 | -1107184.7733 | -193508.1345 | -404804.0804 | 1481592.6575 | 217635.0796 | 1123948.9146 | 769.2777 | 2287803.5737 | 3723377.1884 | 1481592.6575 | 217635.0796 | -1123179.6369 | 1435573.6147 | 1627379.4845 | 1088008.1228 | 52.5219 | 0.00021646 | 0.33301 | 1.424 | 0.16392 | 1.0258 | 1.3066 | 0.36581 | 1.2761 | 2.3659e-10 | 7.6263
312.3337 | 35.3334 | 6.0588 | 7.0913 | 38.6291 | 5.6743 | 2000.0001 | 0.2 | 0.0039768 | 0.20398 | 0 | 78316.3655 | 655.7475 | 0 | 77572.1134 | 77572.1134 | 1635373.9539 | 975988.8719 | 584222.0237 | -1107919.2392 | -193628.3302 | -405072.76 | 1482640.0704 | 217788.9369 | 1124715.7291 | 769.5439 | 2288574.6001 | 3725108.6392 | 1482640.0704 | 217788.9369 | -1123946.1852 | 1436534.0391 | 1628490.1595 | 1089022.252 | 52.5219 | 0.00021654 | 0.33301 | 1.424 | 0.16392 | 1.0258 | 1.3066 | 0.36581 | 1.2761 | 2.3648e-10 | 7.6312
312.4002 | 35.356 | 6.0524 | 7.0901 | 38.6372 | 5.6755 | 2000.0001 | 0.2 | 0.0039536 | 0.20395 | 0 | 78342.9526 | 656.2746 | 0 | 77599.2276 | 77599.2276 | 1635538.1474 | 976181.1309 | 584279.0874 | -1108653.8991 | -193748.5812 | -405341.5101 | 1483687.5786 | 217942.8082 | 1125482.6756 | 769.81 | 2289345.6265 | 3726844.54 | 1483687.5786 | 217942.8082 | -1124712.8656 | 1437498.9136 | 1629601.0257 | 1090037.0291 | 52.5219 | 0.00021654 | 0.33301 | 1.424 | 0.16392 | 1.0258 | 1.3066 | 0.36581 | 1.2761 | 2.3637e-10 | 7.636
312.4666 | 35.3785 | 6.046 | 7.0889 | 38.6454 | 5.6767 | 2000.0001 | 0.2 | 0.0039307 | 0.20393 | 0 | 78369.5398 | 656.7986 | 0 | 77626.3388 | 77626.3388 | 1635702.1486 | 976373.3363 | 584336.0811 | -1109388.7513 | -193868.8858 | -405610.3302 | 1484735.1893 | 218096.6945 | 1126249.7552 | 770.0762 | 2290116.6529 | 3728584.6602 | 1484735.1893 | 218096.6945 | -1125479.679 | 1438468.0073 | 1630712.0847 | 1091052.4541 | 52.5219 | 0.00021654 | 0.33301 | 1.424 | 0.16392 | 1.0258 | 1.3066 | 0.36581 | 1.2761 | 2.3626e-10 | 7.6409
312.5331 | 35.4011 | 6.0396 | 7.0878 | 38.6535 | 5.6779 | 2000.0001 | 0.2 | 0.0039081 | 0.20391 | 0 | 78396.1269 | 657.3197 | 0 | 77653.4469 | 77653.4469 | 1635865.9584 | 976565.4885 | 584393.0053 | -1110123.7948 | -193989.2435 | -405879.2199 | 1485782.9035 | 218250.596 | 1127016.9688 | 770.3422 | 2290887.6793 | 3730328.9444 | 1485782.9035 | 218250.596 | -1126246.6266 | 1439441.2651 | 1631823.3379 | 1092068.5271 | 52.5219 | 0.00021654 | 0.33301 | 1.424 | 0.16392 | 1.0258 | 1.3066 | 0.36581 | 1.2761 | 2.3615e-10 | 7.6458
312.5349 | 35.4017 | 6.0395 | 7.0877 | 38.6537 | 5.6779 | 2000.0001 | 0.2 | 0.0039082 | 0.20391 | 0 | 78396.8549 | 657.3339 | 0 | 77654.1892 | 77654.1892 | 1635870.4413 | 976570.7494 | 584394.563 | -1110143.9248 | -193992.5399 | -405886.5837 | 1485811.594 | 218254.8104 | 1127037.9789 | 770.3495 | 2290908.7919 | 3730376.7639 | 1485811.594 | 218254.8104 | -1126267.6294 | 1439467.9719 | 1631853.7695 | 1092096.3588 | 52.5219 | 0.00021654 | 0.33301 | 1.424 | 0.16392 | 1.0258 | 1.3066 | 0.36581 | 1.2761 | 2.3615e-10 | 7.6459
312.5367 | 35.4024 | 6.0393 | 7.0877 | 38.6539 | 5.678 | 2000.0001 | 0.2 | 0.0039082 | 0.20391 | 0 | 78397.5829 | 657.3481 | 0 | 77654.9314 | 77654.9314 | 1635874.924 | 976576.0102 | 584396.1207 | -1110164.0549 | -193995.8364 | -405893.9476 | 1485840.2847 | 218259.0249 | 1127058.9892 | 770.3568 | 2290929.9045 | 3730424.5835 | 1485840.2847 | 218259.0249 | -1126288.6323 | 1439494.679 | 1631884.2013 | 1092124.191 | 52.5219 | 0.00021654 | 0.33301 | 1.424 | 0.16392 | 1.0258 | 1.3066 | 0.36581 | 1.2761 | 2.3615e-10 | 7.6461
312.5385 | 35.403 | 6.0391 | 7.0877 | 38.6542 | 5.678 | 2000.0001 | 0.2 | 0.0039083 | 0.20391 | 0 | 78398.3109 | 657.3624 | 0 | 77655.6737 | 77655.6737 | 1635879.4066 | 976581.271 | 584397.6784 | -1110184.1851 | -193999.1328 | -405901.3115 | 1485868.9755 | 218263.2393 | 1127079.9995 | 770.3641 | 2290951.0171 | 3730472.4034 | 1485868.9755 | 218263.2393 | -1126309.6354 | 1439521.3863 | 1631914.6334 | 1092152.0236 | 52.5219 | 0.00021654 | 0.33301 | 1.424 | 0.16392 | 1.0258 | 1.3066 | 0.36581 | 1.2761 | 2.3614e-10 | 7.6462
312.5404 | 35.4036 | 6.0389 | 7.0877 | 38.6544 | 5.678 | 2000.0001 | 0.2 | 0.0039083 | 0.20391 | 0 | 78399.039 | 657.3766 | 0 | 77656.4159 | 77656.4159 | 1635883.889 | 976586.5318 | 584399.236 | -1110204.3155 | -194002.4293 | -405908.6755 | 1485897.6666 | 218267.4539 | 1127101.01 | 770.3714 | 2290972.1297 | 3730520.2235 | 1485897.6666 | 218267.4539 | -1126330.6387 | 1439548.0938 | 1631945.0655 | 1092179.8568 | 52.5219 | 0.00021654 | 0.33301 | 1.424 | 0.16392 | 1.0258 | 1.3066 | 0.36581 | 1.2761 | 2.3614e-10 | 7.6463
312.5422 | 35.4042 | 6.0388 | 7.0876 | 38.6546 | 5.6781 | 2000.0001 | 0.2 | 0.0039084 | 0.20391 | 0 | 78399.767 | 657.3908 | 0 | 77657.1582 | 77657.1582 | 1635888.3713 | 976591.7926 | 584400.7936 | -1110224.446 | -194005.7258 | -405916.0395 | 1485926.3578 | 218271.6684 | 1127122.0207 | 770.3787 | 2290993.2423 | 3730568.0438 | 1485926.3578 | 218271.6684 | -1126351.642 | 1439574.8015 | 1631975.4979 | 1092207.6904 | 52.5219 | 0.00021654 | 0.33301 | 1.424 | 0.16392 | 1.0258 | 1.3066 | 0.36581 | 1.2761 | 2.3614e-10 | 7.6465
312.5458 | 35.4054 | 6.0384 | 7.0876 | 38.6551 | 5.6782 | 2000.0001 | 0.2 | 0.0039085 | 0.20391 | 0 | 78401.223 | 657.4193 | 0 | 77658.6427 | 77658.6427 | 1635897.3356 | 976602.3141 | 584403.9086 | -1110264.7073 | -194012.3189 | -405930.7677 | 1485983.7408 | 218280.0975 | 1127164.0424 | 770.3932 | 2291035.4675 | 3730663.685 | 1485983.7408 | 218280.0975 | -1126393.6491 | 1439628.2175 | 1632036.3633 | 1092263.3591 | 52.5219 | 0.00021654 | 0.33301 | 1.424 | 0.16392 | 1.0258 | 1.3066 | 0.36581 | 1.2761 | 2.3613e-10 | 7.6467
312.5495 | 35.4067 | 6.0381 | 7.0875 | 38.6556 | 5.6782 | 2000.0001 | 0.2 | 0.0039086 | 0.20391 | 0 | 78402.6791 | 657.4477 | 0 | 77660.1272 | 77660.1272 | 1635906.2994 | 976612.8355 | 584407.0234 | -1110304.9692 | -194018.9121 | -405945.496 | 1486041.1245 | 218288.5268 | 1127206.0646 | 770.4078 | 2291077.6927 | 3730759.327 | 1486041.1245 | 218288.5268 | -1126435.6568 | 1439681.6343 | 1632097.2294 | 1092319.0298 | 52.5219 | 0.00021654 | 0.33301 | 1.424 | 0.16392 | 1.0258 | 1.3066 | 0.36581 | 1.2761 | 2.3613e-10 | 7.647
312.5531 | 35.4079 | 6.0377 | 7.0874 | 38.656 | 5.6783 | 2000.0001 | 0.2 | 0.0039087 | 0.20391 | 0 | 78404.1351 | 657.4762 | 0 | 77661.6116 | 77661.6116 | 1635915.2627 | 976623.3568 | 584410.138 | -1110345.2315 | -194025.5053 | -405960.2246 | 1486098.509 | 218296.9561 | 1127248.0873 | 770.4224 | 2291119.9179 | 3730854.9698 | 1486098.509 | 218296.9561 | -1126477.665 | 1439735.0519 | 1632158.0964 | 1092374.7024 | 52.5219 | 0.00021654 | 0.33301 | 1.424 | 0.16392 | 1.0258 | 1.3066 | 0.36581 | 1.2761 | 2.3612e-10 | 7.6473
312.5895 | 35.4203 | 6.0343 | 7.0868 | 38.6607 | 5.679 | 2000.0001 | 0.2 | 0.0039096 | 0.20391 | 0 | 78418.6955 | 657.7608 | 0 | 77676.4567 | 77676.4567 | 1636004.8674 | 976728.5655 | 584441.2739 | -1110747.8831 | -194091.4424 | -406107.5203 | 1486672.3929 | 218381.2555 | 1127668.3444 | 770.5681 | 2291542.1699 | 3731811.4423 | 1486672.3929 | 218381.2555 | -1126897.7763 | 1440269.2724 | 1632766.8082 | 1092931.5355 | 52.5219 | 0.00021654 | 0.33301 | 1.424 | 0.16392 | 1.0258 | 1.3066 | 0.36581 | 1.2761 | 2.3607e-10 | 7.6499
312.6259 | 35.4326 | 6.0308 | 7.0862 | 38.6654 | 5.6797 | 2000.0001 | 0.2 | 0.0039106 | 0.20391 | 0 | 78433.2559 | 658.0454 | 0 | 77691.3017 | 77691.3017 | 1636094.4212 | 976833.7659 | 584472.3913 | -1111150.5856 | -194157.3879 | -406254.8347 | 1487246.3488 | 218465.5654 | 1128088.6549 | 770.7138 | 2291964.4218 | 3732767.9948 | 1487246.3488 | 218465.5654 | -1127317.9411 | 1440803.5729 | 1633375.5975 | 1093488.5629 | 52.5219 | 0.00021654 | 0.33301 | 1.424 | 0.16392 | 1.0258 | 1.3066 | 0.36581 | 1.2761 | 2.3602e-10 | 7.6526
312.6623 | 35.445 | 6.0274 | 7.0856 | 38.67 | 5.6803 | 2000.0001 | 0.2 | 0.0039116 | 0.20391 | 0 | 78447.8163 | 658.3302 | 0 | 77706.1469 | 77706.1469 | 1636183.9243 | 976938.9578 | 584503.49 | -1111553.3388 | -194223.3418 | -406402.1676 | 1487820.3766 | 218549.8858 | 1128509.0188 | 770.8595 | 2292386.6738 | 3733724.6263 | 1487820.3766 | 218549.8858 | -1127738.1593 | 1441337.9524 | 1633984.4642 | 1094045.7848 | 52.5219 | 0.00021654 | 0.33301 | 1.424 | 0.16392 | 1.0258 | 1.3066 | 0.36581 | 1.2761 | 2.3597e-10 | 7.6553
312.8135 | 35.4964 | 6.013 | 7.0832 | 38.6894 | 5.6832 | 2000.0001 | 0.2 | 0.0039157 | 0.20392 | 0 | 78508.3075 | 659.5139 | 0 | 77767.8217 | 77767.8217 | 1636555.2199 | 977375.8874 | 584632.4905 | -1113227.1189 | -194497.4363 | -407014.4604 | 1490205.9438 | 218900.3081 | 1130255.9877 | 771.4648 | 2294140.917 | 3737699.7673 | 1490205.9438 | 218900.3081 | -1129484.5229 | 1443558.8503 | 1636514.8226 | 1096362.8417 | 52.5219 | 0.00021654 | 0.33301 | 1.424 | 0.16392 | 1.0258 | 1.3066 | 0.36581 | 1.2761 | 2.3575e-10 | 7.6664
312.9648 | 35.5478 | 5.9987 | 7.0807 | 38.7089 | 5.686 | 2000.0001 | 0.2 | 0.0039199 | 0.20392 | 0 | 78568.7986 | 660.6988 | 0 | 77829.4978 | 77829.4978 | 1636925.6379 | 977812.6727 | 584761.17 | -1114901.7767 | -194771.6753 | -407627.0742 | 1492592.7563 | 219250.9134 | 1132003.8719 | 772.0702 | 2295895.1602 | 3741676.203 | 1492592.7563 | 219250.9134 | -1131231.8017 | 1445781.0428 | 1639046.5072 | 1098683.2557 | 52.5219 | 0.00021654 | 0.33301 | 1.424 | 0.16392 | 1.0258 | 1.3066 | 0.36581 | 1.2761 | 2.3553e-10 | 7.6775
313.116 | 35.5992 | 5.9843 | 7.0782 | 38.7283 | 5.6889 | 2000.0001 | 0.2 | 0.0039241 | 0.20392 | 0 | 78629.2898 | 661.885 | 0 | 77891.1752 | 77891.1752 | 1637295.1779 | 978249.3135 | 584889.5283 | -1116577.3125 | -195046.0586 | -408240.0092 | 1494980.8157 | 219601.7017 | 1133752.6662 | 772.6755 | 2297649.4034 | 3745653.8959 | 1494980.8157 | 219601.7017 | -1132979.9907 | 1448004.4925 | 1641579.5104 | 1101007.0277 | 52.5219 | 0.00021654 | 0.33301 | 1.424 | 0.16392 | 1.0258 | 1.3066 | 0.36581 | 1.2761 | 2.3531e-10 | 7.6886
313.2672 | 35.6506 | 5.97 | 7.0757 | 38.7477 | 5.6918 | 2000.0001 | 0.2 | 0.0039284 | 0.20393 | 0 | 78689.7809 | 663.0726 | 0 | 77952.8538 | 77952.8538 | 1637663.8398 | 978685.8101 | 585017.5654 | -1118253.7263 | -195320.5863 | -408853.2654 | 1497370.1228 | 219952.6734 | 1135502.3657 | 773.2809 | 2299403.6466 | 3749632.8149 | 1497370.1228 | 219952.6734 | -1134729.0848 | 1450229.1683 | 1644113.8252 | 1103334.1589 | 52.5219 | 0.00021654 | 0.33301 | 1.424 | 0.16392 | 1.0258 | 1.3066 | 0.36581 | 1.2761 | 2.351e-10 | 7.6997
313.4826 | 35.7239 | 5.9495 | 7.0722 | 38.7754 | 5.6958 | 2000.0001 | 0.2 | 0.0039345 | 0.20393 | 0 | 78775.9518 | 664.7664 | 0 | 78040.7186 | 78040.7186 | 1638187.49 | 979307.3596 | 585199.4022 | -1120643.3296 | -195711.9057 | -409727.4165 | 1500775.8968 | 220452.9566 | 1137996.4026 | 774.1432 | 2301902.603 | 3755302.9371 | 1500775.8968 | 220452.9566 | -1137222.2595 | 1453400.3341 | 1647726.2604 | 1106655.0093 | 52.5219 | 0.00021654 | 0.33301 | 1.424 | 0.16392 | 1.0258 | 1.3066 | 0.36581 | 1.2761 | 2.3478e-10 | 7.7155
313.6981 | 35.7973 | 5.929 | 7.0686 | 38.803 | 5.6999 | 2000.0001 | 0.2 | 0.0039406 | 0.20394 | 0 | 78862.1227 | 666.4629 | 0 | 78128.5861 | 78128.5861 | 1638709.3584 | 979928.6165 | 585380.5872 | -1123034.7147 | -196103.5177 | -410602.2194 | 1504184.2039 | 220953.6119 | 1140492.2536 | 775.0055 | 2304401.5593 | 3760975.444 | 1504184.2039 | 220953.6119 | -1139717.2481 | 1456573.8847 | 1651341.3241 | 1109982.6815 | 52.5219 | 0.00021654 | 0.33301 | 1.424 | 0.16392 | 1.0258 | 1.3066 | 0.36581 | 1.2761 | 2.3447e-10 | 7.7313
313.9135 | 35.8706 | 5.9086 | 7.0651 | 38.8307 | 5.7039 | 2000.0001 | 0.2 | 0.0039467 | 0.20395 | 0 | 78948.2936 | 668.1621 | 0 | 78216.4561 | 78216.4561 | 1639229.4459 | 980549.581 | 585561.1207 | -1125427.8807 | -196495.4222 | -411477.6738 | 1507595.0434 | 221454.6391 | 1142989.9062 | 775.8678 | 2306900.5157 | 3766650.2991 | 1507595.0434 | 221454.6391 | -1142214.0384 | 1459749.7834 | 1654958.9981 | 1113317.1784 | 52.5219 | 0.00021654 | 0.33301 | 1.424 | 0.16392 | 1.0258 | 1.3066 | 0.36581 | 1.2761 | 2.3416e-10 | 7.7472
314.1289 | 35.944 | 5.8882 | 7.0615 | 38.8583 | 5.708 | 2000.0001 | 0.2 | 0.0039528 | 0.20395 | 0 | 79034.4646 | 669.8639 | 0 | 78304.3288 | 78304.3288 | 1639747.7535 | 981170.2531 | 585741.0032 | -1127822.8265 | -196887.6189 | -412353.7792 | 1511008.4131 | 221956.0381 | 1145489.3486 | 776.7301 | 2309399.472 | 3772327.4834 | 1511008.4131 | 221956.0381 | -1144712.6184 | 1462928.0113 | 1658579.2654 | 1116658.5029 | 52.5219 | 0.00021654 | 0.33301 | 1.424 | 0.16392 | 1.0258 | 1.3066 | 0.36581 | 1.2761 | 2.3385e-10 | 7.763
314.3444 | 36.0174 | 5.8678 | 7.058 | 38.8859 | 5.7121 | 2000.0001 | 0.2 | 0.0039588 | 0.20396 | 0 | 79120.6355 | 671.5682 | 0 | 78392.2041 | 78392.2041 | 1640264.2828 | 981790.6332 | 585920.2351 | -1130219.5507 | -197280.1078 | -413230.5352 | 1514424.3103 | 222457.8083 | 1147990.5697 | 777.5924 | 2311898.4284 | 3778006.977 | 1514424.3103 | 222457.8083 | -1147212.9772 | 1466108.5486 | 1662202.1099 | 1120006.6578 | 52.5219 | 0.00021654 | 0.33301 | 1.424 | 0.16392 | 1.0258 | 1.3066 | 0.36581 | 1.2761 | 2.3354e-10 | 7.7789
314.8333 | 36.1842 | 5.8216 | 7.05 | 38.9484 | 5.7212 | 2000.0001 | 0.2 | 0.0039725 | 0.20397 | 0 | 79316.2183 | 675.4463 | 0 | 78591.665 | 78591.665 | 1641430.0682 | 983197.6333 | 586324.6303 | -1135666.0025 | -198172.0252 | -415222.9251 | 1522186.7617 | 223598.0554 | 1153674.1518 | 779.5496 | 2317570.3318 | 3790906.2212 | 1522186.7617 | 223598.0554 | -1152894.6022 | 1473335.8895 | 1670434.3861 | 1127631.3574 | 52.5219 | 0.00021654 | 0.33301 | 1.424 | 0.16392 | 1.0258 | 1.3066 | 0.36581 | 1.2761 | 2.3283e-10 | 7.8149
315.3223 | 36.3511 | 5.7756 | 7.042 | 39.0107 | 5.7304 | 2000.0001 | 0.2 | 0.003986 | 0.20399 | 0 | 79511.8012 | 679.3376 | 0 | 78791.1392 | 78791.1392 | 1642586.7325 | 984603.1347 | 586725.689 | -1141121.5753 | -199065.4415 | -417218.6515 | 1529962.1728 | 224740.2062 | 1159366.7332 | 781.5068 | 2323242.2351 | 3803817.0611 | 1529962.1728 | 224740.2062 | -1158585.2264 | 1480574.8259 | 1678679.7015 | 1135291.292 | 52.5219 | 0.00021654 | 0.33301 | 1.424 | 0.16392 | 1.0258 | 1.3066 | 0.36581 | 1.2761 | 2.3213e-10 | 7.851
315.8112 | 36.5181 | 5.7297 | 7.0341 | 39.0726 | 5.7395 | 2000.0001 | 0.2 | 0.0039993 | 0.204 | 0 | 79707.3841 | 683.2421 | 0 | 78990.6266 | 78990.6266 | 1643734.3117 | 986007.1425 | 587123.4243 | -1146586.2334 | -199960.3512 | -419217.7013 | 1537750.4888 | 225884.2526 | 1165068.2146 | 783.464 | 2328914.1385 | 3816739.3663 | 1537750.4888 | 225884.2526 | -1164284.7506 | 1487825.2279 | 1686937.9124 | 1142986.4932 | 52.5219 | 0.00021654 | 0.33301 | 1.424 | 0.16392 | 1.0258 | 1.3066 | 0.36581 | 1.2761 | 2.3143e-10 | 7.887
316.3002 | 36.6853 | 5.6841 | 7.0262 | 39.1343 | 5.7485 | 2000.0001 | 0.2 | 0.0040126 | 0.20401 | 0 | 79902.967 | 687.1596 | 0 | 79190.1269 | 79190.1269 | 1644872.847 | 987409.6635 | 587517.8513 | -1152059.9352 | -200856.7478 | -421220.0593 | 1545551.6484 | 227030.1856 | 1170778.5053 | 785.4212 | 2334586.0418 | 3829673.0022 | 1545551.6484 | 227030.1856 | -1169993.0841 | 1495086.9604 | 1695208.8874 | 1150716.9922 | 52.5219 | 0.00021654 | 0.33301 | 1.424 | 0.16392 | 1.0258 | 1.3066 | 0.36581 | 1.2761 | 2.3073e-10 | 7.9231
316.9187 | 36.897 | 5.6268 | 7.0163 | 39.2119 | 5.7599 | 2000.0001 | 0.2 | 0.0040292 | 0.20403 | 0 | 80150.3615 | 692.1333 | 0 | 79442.4951 | 79442.4951 | 1646300.1101 | 989181.6064 | 588012.054 | -1158996.5489 | -201992.7258 | -423757.5711 | 1555437.6929 | 228482.373 | 1178013.9859 | 787.8968 | 2341760.4822 | 3846048.8896 | 1555437.6929 | 228482.373 | -1177226.0891 | 1504288.4074 | 1705689.0046 | 1160545.9797 | 52.5219 | 0.00021654 | 0.33301 | 1.424 | 0.16392 | 1.0258 | 1.3066 | 0.36581 | 1.2761 | 2.2984e-10 | 7.9689
317.5372 | 37.1089 | 5.5699 | 7.0065 | 39.2888 | 5.7712 | 2000.0001 | 0.2 | 0.0040456 | 0.20405 | 0 | 80397.7559 | 697.1274 | 0 | 79694.8837 | 79694.8837 | 1647713.0758 | 990951.1979 | 588501.0266 | -1165947.4601 | -203131.0553 | -426300.313 | 1565344.0358 | 229937.542 | 1185263.2713 | 790.3725 | 2348934.9225 | 3862442.4901 | 1565344.0358 | 229937.542 | -1184472.8988 | 1513507.5676 | 1716189.1238 | 1170431.5517 | 52.5219 | 0.00021654 | 0.33301 | 1.424 | 0.16392 | 1.0258 | 1.3066 | 0.36581 | 1.2761 | 2.2896e-10 | 8.0146
318.1556 | 37.3211 | 5.5135 | 6.9967 | 39.3652 | 5.7825 | 2000.0001 | 0.2 | 0.0040618 | 0.20406 | 0 | 80645.1504 | 702.1417 | 0 | 79947.2925 | 79947.2925 | 1649111.8491 | 992718.4547 | 588984.8076 | -1172912.5636 | -204271.7195 | -428848.2465 | 1575270.5251 | 231395.6703 | 1192526.2149 | 792.8481 | 2356109.3628 | 3878853.6141 | 1575270.5251 | 231395.6703 | -1191733.3669 | 1522744.2512 | 1726709.0329 | 1180373.7669 | 52.5219 | 0.00021654 | 0.33301 | 1.424 | 0.16392 | 1.0258 | 1.3066 | 0.36581 | 1.2761 | 2.2809e-10 | 8.0604
318.7741 | 37.5334 | 5.4575 | 6.987 | 39.441 | 5.7936 | 2000.0001 | 0.2 | 0.0040779 | 0.20408 | 0 | 80892.5449 | 707.176 | 0 | 80199.7214 | 80199.7214 | 1650496.5391 | 994483.3947 | 589463.437 | -1179891.7504 | -205414.7006 | -431401.3316 | 1585217.0039 | 232856.735 | 1199802.6795 | 795.3237 | 2363283.8031 | 3895282.08 | 1585217.0039 | 232856.735 | -1199007.3558 | 1531998.2768 | 1737248.5328 | 1190372.6823 | 52.5219 | 0.00021654 | 0.33301 | 1.424 | 0.16392 | 1.0258 | 1.3066 | 0.36581 | 1.2761 | 2.2722e-10 | 8.1063
319.5909 | 37.8141 | 5.3842 | 6.9743 | 39.5401 | 5.8081 | 2000.0001 | 0.2 | 0.0040989 | 0.2041 | 0 | 81219.2639 | 713.8549 | 0 | 80533.1192 | 80533.1192 | 1652303.8338 | 996810.7262 | 590087.7124 | -1189130.1223 | -206927.6846 | -434780.8582 | 1598383.0638 | 234790.7325 | 1209432.7511 | 798.593 | 2372758.6529 | 3917004.4263 | 1598383.0638 | 234790.7325 | -1208634.1581 | 1544245.7735 | 1751197.0941 | 1203664.6295 | 52.5219 | 0.00021654 | 0.33301 | 1.424 | 0.16392 | 1.0258 | 1.3066 | 0.36581 | 1.2761 | 2.2608e-10 | 8.1669
320.4077 | 38.0952 | 5.3118 | 6.9618 | 39.6381 | 5.8225 | 2000.0001 | 0.2 | 0.0041197 | 0.20412 | 0 | 81545.9828 | 720.5679 | 0 | 80866.5511 | 80866.5511 | 1654087.0229 | 999134.0914 | 590703.17 | -1198392.5998 | -208444.6349 | -438169.2028 | 1611583.3342 | 236729.7553 | 1219085.8831 | 801.8624 | 2382233.5026 | 3938756.3343 | 1611583.3342 | 236729.7553 | -1218284.0207 | 1556522.8317 | 1765179.0681 | 1217055.6885 | 52.5219 | 0.00021654 | 0.33301 | 1.424 | 0.16392 | 1.0258 | 1.3066 | 0.36581 | 1.2761 | 2.2494e-10 | 8.2276
321.2245 | 38.3767 | 5.2401 | 6.9494 | 39.735 | 5.8368 | 2000.0001 | 0.2 | 0.0041402 | 0.20414 | 0 | 81872.7018 | 727.3146 | 0 | 81200.0168 | 81200.0168 | 1655846.371 | 1001453.5335 | 591309.9065 | -1207678.9184 | -209965.5083 | -441566.2683 | 1624817.4379 | 238673.7479 | 1228761.7959 | 805.1317 | 2391708.3523 | 3960537.4426 | 1624817.4379 | 238673.7479 | -1227956.6643 | 1568829.0902 | 1779194.0501 | 1230545.9802 | 52.5219 | 0.00021654 | 0.33301 | 1.424 | 0.16392 | 1.0258 | 1.3066 | 0.36581 | 1.2761 | 2.2381e-10 | 8.2884
322.0413 | 38.6584 | 5.1693 | 6.9371 | 39.8308 | 5.8509 | 2000.0001 | 0.2 | 0.0041605 | 0.20416 | 0 | 82199.4208 | 734.0946 | 0 | 81533.5157 | 81533.5157 | 1657582.1442 | 1003769.0963 | 591908.0194 | -1216988.8117 | -211490.261 | -444971.9575 | 1638084.9957 | 240622.6547 | 1238460.2118 | 808.4009 | 2401183.2021 | 3982347.3932 | 1638084.9957 | 240622.6547 | -1237651.8109 | 1581164.1911 | 1793241.6374 | 1244135.6216 | 52.5219 | 0.00021654 | 0.33301 | 1.424 | 0.16392 | 1.0258 | 1.3066 | 0.36581 | 1.2761 | 2.227e-10 | 8.3493
323.0413 | 39.0038 | 5.0838 | 6.9223 | 39.9466 | 5.8679 | 2000.0001 | 0.2 | 0.004185 | 0.20418 | 0 | 82599.4208 | 742.4401 | 0 | 81941.8612 | 81941.8612 | 1659675.545 | 1006598.8096 | 592628.691 | -1228418.5531 | -213362.2225 | -449153.1163 | 1654373.362 | 243015.2961 | 1250364.148 | 812.4035 | 2412783.2027 | 4009087.9199 | 1654373.362 | 243015.2961 | -1249551.7445 | 1596304.7172 | 1810483.8065 | 1260908.7823 | 52.5219 | 0.00021654 | 0.33301 | 1.424 | 0.16392 | 1.0258 | 1.3066 | 0.36581 | 1.2761 | 2.2134e-10 | 8.4239
324.0413 | 39.3496 | 4.9994 | 6.9077 | 40.0607 | 5.8846 | 2000.0001 | 0.2 | 0.0042091 | 0.20421 | 0 | 82999.4208 | 750.8342 | 0 | 82350.2553 | 82350.2553 | 1661734.4975 | 1009422.8537 | 593336.7614 | -1239882.7427 | -215239.8532 | -453346.8763 | 1670710.6089 | 245415.1177 | 1262300.909 | 816.406 | 2424383.2032 | 4035870.5169 | 1670710.6089 | 245415.1177 | -1261484.503 | 1611487.3136 | 1827773.5364 | 1277831.2291 | 52.5219 | 0.00021654 | 0.33301 | 1.424 | 0.16392 | 1.0258 | 1.3066 | 0.36581 | 1.2761 | 2.1999e-10 | 8.4986
325.0413 | 39.6959 | 4.9163 | 6.8933 | 40.1732 | 5.9011 | 2000.0001 | 0.2 | 0.0042329 | 0.20423 | 0 | 83399.4208 | 759.2761 | 0 | 82758.6973 | 82758.6973 | 1663759.4887 | 1012241.3085 | 594032.4089 | -1251380.8936 | -217123.0732 | -457553.0593 | 1687096.0436 | 247822.0177 | 1274270.0065 | 820.4084 | 2435983.2038 | 4062694.559 | 1687096.0436 | 247822.0177 | -1273449.5981 | 1626711.3551 | 1845110.1196 | 1294903.1549 | 52.5219 | 0.00021654 | 0.33301 | 1.424 | 0.16392 | 1.0258 | 1.3066 | 0.36581 | 1.2761 | 2.1866e-10 | 8.5734
326.0413 | 40.0426 | 4.8344 | 6.8791 | 40.284 | 5.9174 | 2000.0001 | 0.2 | 0.0042562 | 0.20426 | 0 | 83799.4208 | 767.7652 | 0 | 83167.1864 | 83167.1864 | 1665751.0036 | 1015054.2538 | 594715.8107 | -1262912.5208 | -219011.8027 | -461771.4879 | 1703528.9768 | 250235.8949 | 1286270.9573 | 824.4108 | 2447583.2044 | 4089559.4283 | 1703528.9768 | 250235.8949 | -1285446.5465 | 1641976.2239 | 1862492.856 | 1312124.7451 | 52.5219 | 0.00021654 | 0.33301 | 1.424 | 0.16392 | 1.0258 | 1.3066 | 0.36581 | 1.2761 | 2.1734e-10 | 8.6482
327.0413 | 40.3897 | 4.7536 | 6.8652 | 40.3932 | 5.9335 | 2000.0001 | 0.2 | 0.0042793 | 0.20428 | 0 | 84199.4209 | 776.3007 | 0 | 83575.722 | 83575.722 | 1667709.5245 | 1017861.7686 | 595387.1433 | -1274477.1419 | -220905.9627 | -466001.9856 | 1720008.7225 | 252656.6485 | 1298303.282 | 828.4132 | 2459183.205 | 4116464.5122 | 1720008.7225 | 252656.6485 | -1297474.8688 | 1657281.3072 | 1879921.0509 | 1329496.177 | 52.5219 | 0.00021654 | 0.33301 | 1.424 | 0.16392 | 1.0258 | 1.3066 | 0.36581 | 1.2761 | 2.1603e-10 | 8.7232
328.0413 | 40.7372 | 4.6741 | 6.8514 | 40.5008 | 5.9493 | 2000.0001 | 0.2 | 0.004302 | 0.2043 | 0 | 84599.4209 | 784.882 | 0 | 83984.3033 | 83984.3033 | 1669635.5309 | 1020663.9317 | 596046.5822 | -1286074.2776 | -222805.4744 | -470244.3772 | 1736534.5992 | 255084.1784 | 1310366.5052 | 832.4156 | 2470783.2056 | 4143409.2029 | 1736534.5992 | 255084.1784 | -1309534.0896 | 1672625.9973 | 1897394.0156 | 1347017.6203 | 52.5219 | 0.00021654 | 0.33301 | 1.424 | 0.16392 | 1.0258 | 1.3066 | 0.36581 | 1.2761 | 2.1473e-10 | 8.7982
329.0413 | 41.085 | 4.5958 | 6.8378 | 40.6067 | 5.9648 | 2000.0001 | 0.2 | 0.0043243 | 0.20432 | 0 | 84999.4209 | 793.5084 | 0 | 84392.9296 | 84392.9296 | 1671529.4994 | 1023460.8214 | 596694.3016 | -1297703.4512 | -224710.2595 | -474498.4882 | 1753105.9294 | 257518.3851 | 1322460.1547 | 836.4179 | 2482383.2061 | 4170392.8972 | 1753105.9294 | 257518.3851 | -1321623.7368 | 1688009.6911 | 1914911.0658 | 1364689.2372 | 52.5219 | 0.00021654 | 0.33301 | 1.424 | 0.16392 | 1.0258 | 1.3066 | 0.36581 | 1.2761 | 2.1345e-10 | 8.8734
330.0413 | 41.4332 | 4.5187 | 6.8245 | 40.7111 | 5.9802 | 2000.0001 | 0.2 | 0.0043463 | 0.20435 | 0 | 85399.4209 | 802.179 | 0 | 84801.6003 | 84801.6003 | 1673391.9035 | 1026252.5155 | 597330.4748 | -1309364.1892 | -226620.2402 | -478764.1454 | 1769722.0399 | 259959.1697 | 1334583.7619 | 840.4202 | 2493983.2067 | 4197414.9964 | 1769722.0399 | 259959.1697 | -1333743.3417 | 1703431.7896 | 1932471.5227 | 1382511.182 | 52.5219 | 0.00021654 | 0.33301 | 1.424 | 0.16392 | 1.0258 | 1.3066 | 0.36581 | 1.2761 | 2.1217e-10 | 8.9486
331.0413 | 41.7817 | 4.4427 | 6.8113 | 40.8139 | 5.9953 | 2000.0001 | 0.2 | 0.004368 | 0.20437 | 0 | 85799.4209 | 810.8934 | 0 | 85210.3147 | 85210.3147 | 1675223.2137 | 1029039.0913 | 597955.2739 | -1321056.0211 | -228535.3392 | -483041.1767 | 1786382.2618 | 262406.4339 | 1346736.8614 | 844.4224 | 2505583.2073 | 4224474.9059 | 1786382.2618 | 262406.4339 | -1345892.439 | 1718891.6986 | 1950074.7118 | 1400483.6016 | 52.5219 | 0.00021654 | 0.33301 | 1.424 | 0.16392 | 1.0258 | 1.3066 | 0.36581 | 1.2761 | 2.1091e-10 | 9.0238
332.0413 | 42.1306 | 4.3679 | 6.7984 | 40.9151 | 6.0101 | 2000.0001 | 0.2 | 0.0043893 | 0.20439 | 0 | 86199.421 | 819.6506 | 0 | 85619.072 | 85619.072 | 1677023.8974 | 1031820.6255 | 598568.8699 | -1332778.4794 | -230455.4799 | -487329.4111 | 1803085.931 | 264860.0803 | 1358918.9913 | 848.4246 | 2517183.2079 | 4251572.0353 | 1803085.931 | 264860.0803 | -1358070.5667 | 1734388.8275 | 1967719.9638 | 1418606.6357 | 52.5219 | 0.00021654 | 0.33301 | 1.424 | 0.16392 | 1.0258 | 1.3066 | 0.36581 | 1.2761 | 2.0966e-10 | 9.0992
333.0413 | 42.4797 | 4.2942 | 6.7856 | 41.0148 | 6.0248 | 2000.0001 | 0.2 | 0.0044103 | 0.20441 | 0 | 86599.421 | 828.4502 | 0 | 86027.8716 | 86027.8716 | 1678794.4188 | 1034597.1943 | 599171.4325 | -1344531.1001 | -232380.5858 | -491628.6789 | 1819832.3876 | 267320.0117 | 1371129.6928 | 852.4268 | 2528783.2085 | 4278705.7989 | 1819832.3876 | 267320.0117 | -1370277.266 | 1749922.5904 | 1985406.6142 | 1436880.4163 | 52.5219 | 0.00021654 | 0.33301 | 1.424 | 0.16392 | 1.0258 | 1.3066 | 0.36581 | 1.2761 | 2.0842e-10 | 9.1746
334.0413 | 42.8291 | 4.2217 | 6.7731 | 41.1129 | 6.0392 | 2000.0001 | 0.2 | 0.0044309 | 0.20443 | 0 | 86999.421 | 837.2914 | 0 | 86436.7128 | 86436.7128 | 1680535.2389 | 1037368.8735 | 599763.1304 | -1356313.4221 | -234310.5814 | -495938.8114 | 1836620.9763 | 269786.1321 | 1383368.5108 | 856.4289 | 2540383.209 | 4305875.6148 | 1836620.9763 | 269786.1321 | -1382512.0819 | 1765492.4058 | 2003134.0034 | 1455305.0683 | 52.5219 | 0.00021654 | 0.33301 | 1.424 | 0.16392 | 1.0258 | 1.3066 | 0.36581 | 1.2761 | 2.0719e-10 | 9.2501
335.0413 | 43.1788 | 4.1503 | 6.7607 | 41.2095 | 6.0534 | 2000.0001 | 0.2 | 0.0044512 | 0.20445 | 0 | 87399.421 | 846.1736 | 0 | 86845.595 | 86845.595 | 1682246.8155 | 1040135.7383 | 600344.1311 | -1368124.9876 | -236245.3914 | -500259.6411 | 1853451.0463 | 272258.3458 | 1395634.9935 | 860.431 | 2551983.2096 | 4333080.9059 | 1853451.0463 | 272258.3458 | -1394774.5625 | 1781097.6963 | 2020901.4768 | 1473880.7091 | 52.5219 | 0.00021654 | 0.33301 | 1.424 | 0.16392 | 1.0258 | 1.3066 | 0.36581 | 1.2761 | 2.0597e-10 | 9.3256
336.0413 | 43.5287 | 4.0801 | 6.7486 | 41.3045 | 6.0673 | 2000.0001 | 0.2 | 0.0044712 | 0.20447 | 0 | 87799.421 | 855.096 | 0 | 87254.5174 | 87254.5174 | 1683929.6032 | 1042897.8633 | 600914.6008 | -1379965.3421 | -238184.9412 | -504591.0018 | 1870321.9518 | 274736.5579 | 1407928.6926 | 864.4331 | 2563583.2102 | 4360321.0992 | 1870321.9518 | 274736.5579 | -1407064.2595 | 1796737.889 | 2038708.3847 | 1492607.4494 | 52.5219 | 0.00021654 | 0.33301 | 1.424 | 0.16392 | 1.0258 | 1.3066 | 0.36581 | 1.2761 | 2.0477e-10 | 9.4012
337.0413 | 43.8789 | 4.0109 | 6.7366 | 41.398 | 6.0811 | 2000.0001 | 0.2 | 0.0044908 | 0.20449 | 0 | 88199.4211 | 864.0581 | 0 | 87663.4795 | 87663.4795 | 1685584.0531 | 1045655.3228 | 601474.7047 | -1391834.0342 | -240129.1566 | -508932.7283 | 1887233.0514 | 277220.6742 | 1420249.1633 | 868.4352 | 2575183.2108 | 4387595.6263 | 1887233.0514 | 277220.6742 | -1419380.7281 | 1812412.4155 | 2056554.0827 | 1511485.3923 | 52.5219 | 0.00021654 | 0.33301 | 1.424 | 0.16392 | 1.0258 | 1.3066 | 0.36581 | 1.2761 | 2.0357e-10 | 9.4768
338.0413 | 44.2293 | 3.9429 | 6.7248 | 41.4901 | 6.0946 | 2000.0001 | 0.2 | 0.0045102 | 0.20451 | 0 | 88599.4211 | 873.0591 | 0 | 88072.4806 | 88072.4806 | 1687210.6132 | 1048408.1902 | 602024.6065 | -1403730.6162 | -242077.964 | -513284.6569 | 1904183.7084 | 279710.6012 | 1432595.9643 | 872.4372 | 2586783.2114 | 4414903.9233 | 1904183.7084 | 279710.6012 | -1431723.5271 | 1828120.7119 | 2074437.9315 | 1530514.6342 | 52.5219 | 0.00021654 | 0.33301 | 1.424 | 0.16392 | 1.0258 | 1.3066 | 0.36581 | 1.2761 | 2.0239e-10 | 9.5525
339.0413 | 44.5799 | 3.876 | 6.7132 | 41.5806 | 6.1079 | 2000.0001 | 0.2 | 0.0045292 | 0.20453 | 0 | 88999.4211 | 882.0984 | 0 | 88481.5199 | 88481.5199 | 1688809.7282 | 1051156.5386 | 602564.4689 | -1415654.6433 | -244031.2903 | -517646.6249 | 1921173.2911 | 282206.2461 | 1444968.6579 | 876.4391 | 2598383.2119 | 4442245.4308 | 1921173.2911 | 282206.2461 | -1444092.2188 | 1843862.2188 | 2092359.297 | 1549695.2642 | 52.5219 | 0.00021654 | 0.33301 | 1.424 | 0.16392 | 1.0258 | 1.3066 | 0.36581 | 1.2761 | 2.0121e-10 | 9.6282
340.0413 | 44.9306 | 3.8102 | 6.7018 | 41.6696 | 6.121 | 2000.0001 | 0.2 | 0.0045478 | 0.20455 | 0 | 89399.4211 | 891.1754 | 0 | 88890.5969 | 88890.5969 | 1690381.839 | 1053900.4405 | 603094.4533 | -1427605.6746 | -245989.0632 | -522018.471 | 1938201.1726 | 284707.5169 | 1457366.8102 | 880.4411 | 2609983.2125 | 4469619.594 | 1938201.1726 | 284707.5169 | -1456486.3691 | 1859636.3815 | 2110317.5502 | 1569027.3649 | 52.5219 | 0.00021654 | 0.33301 | 1.424 | 0.16392 | 1.0258 | 1.3066 | 0.36581 | 1.2761 | 2.0005e-10 | 9.7039
341.0413 | 45.2815 | 3.7454 | 6.6906 | 41.7572 | 6.1338 | 2000.0001 | 0.2 | 0.0045662 | 0.20457 | 0 | 89799.4211 | 900.2895 | 0 | 89299.711 | 89299.711 | 1691927.3835 | 1056639.9678 | 603614.7198 | -1439583.2721 | -247951.2107 | -526400.0349 | 1955266.7307 | 287214.322 | 1469789.9907 | 884.443 | 2621583.2131 | 4497025.8628 | 1955266.7307 | 287214.322 | -1468905.5477 | 1875442.6497 | 2128312.0676 | 1588511.0119 | 52.5219 | 0.00021654 | 0.33301 | 1.424 | 0.16392 | 1.0258 | 1.3066 | 0.36581 | 1.2761 | 1.9889e-10 | 9.7797
342.0413 | 45.6326 | 3.6817 | 6.6796 | 41.8434 | 6.1465 | 2000.0001 | 0.2 | 0.0045843 | 0.20458 | 0 | 90199.4212 | 909.44 | 0 | 89708.8615 | 89708.8615 | 1693446.796 | 1059375.1919 | 604125.4272 | -1451587.0018 | -249917.6615 | -530791.1579 | 1972369.3485 | 289726.571 | 1482237.7728 | 888.4449 | 2633183.2137 | 4524463.6917 | 1972369.3485 | 289726.571 | -1481349.3279 | 1891280.4781 | 2146342.2309 | 1608146.274 | 52.5219 | 0.00021654 | 0.33301 | 1.424 | 0.16392 | 1.0258 | 1.3066 | 0.36581 | 1.2761 | 1.9775e-10 | 9.8555
343.0413 | 45.9838 | 3.6191 | 6.6688 | 41.9281 | 6.1589 | 2000.0001 | 0.2 | 0.004602 | 0.2046 | 0 | 90599.4212 | 918.6262 | 0 | 90118.0477 | 90118.0477 | 1694940.5072 | 1062106.1835 | 604626.7331 | -1463616.4327 | -251888.3447 | -535191.6823 | 1989508.4138 | 292244.1738 | 1494709.7336 | 892.4467 | 2644783.2143 | 4551932.5402 | 1989508.4138 | 292244.1738 | -1493817.2868 | 1907149.3259 | 2164407.4275 | 1627933.2135 | 52.5219 | 0.00021654 | 0.33301 | 1.424 | 0.16392 | 1.0258 | 1.3066 | 0.36581 | 1.2761 | 1.9662e-10 | 9.9314
344.0413 | 46.3352 | 3.5576 | 6.6581 | 42.0113 | 6.1712 | 2000.0001 | 0.2 | 0.0046194 | 0.20462 | 0 | 90999.4212 | 927.8476 | 0 | 90527.2692 | 90527.2692 | 1696408.9442 | 1064833.0128 | 605118.7939 | -1475671.1377 | -253863.1901 | -539601.452 | 2006683.3196 | 294767.0413 | 1507205.454 | 896.4485 | 2656383.2148 | 4579431.8724 | 2006683.3196 | 294767.0413 | -1506309.0055 | 1923048.6576 | 2182507.0502 | 1647871.8858 | 52.5219 | 0.00021654 | 0.33301 | 1.424 | 0.16392 | 1.0258 | 1.3066 | 0.36581 | 1.2761 | 1.955e-10 | 10.0073
345.0413 | 46.6866 | 3.4971 | 6.6477 | 42.0932 | 6.1832 | 2000.0001 | 0.2 | 0.0046365 | 0.20464 | 0 | 91399.4212 | 937.1035 | 0 | 90936.5251 | 90936.5251 | 1697852.5308 | 1067555.7495 | 605601.7644 | -1487750.6932 | -255842.1282 | -544020.3119 | 2023893.464 | 297295.0851 | 1519724.5189 | 900.4503 | 2667983.2154 | 4606961.1574 | 2023893.464 | 297295.0851 | -1518824.0686 | 1938977.942 | 2200640.4973 | 1667962.3401 | 52.5219 | 0.00021654 | 0.33301 | 1.424 | 0.16392 | 1.0258 | 1.3066 | 0.36581 | 1.2761 | 1.9438e-10 | 10.0832
346.0413 | 47.0381 | 3.4376 | 6.6374 | 42.1737 | 6.195 | 2000.0001 | 0.2 | 0.0046533 | 0.20465 | 0 | 91799.4212 | 946.3934 | 0 | 91345.815 | 91345.815 | 1699271.6869 | 1070274.4626 | 606075.7983 | -1499854.6792 | -257825.09 | -548448.1084 | 2041138.2503 | 299828.2176 | 1532266.517 | 904.4521 | 2679583.216 | 4634519.8693 | 2041138.2503 | 299828.2176 | -1531362.0649 | 1954936.6533 | 2218807.1729 | 1688204.6189 | 52.5219 | 0.00021654 | 0.33301 | 1.424 | 0.16392 | 1.0258 | 1.3066 | 0.36581 | 1.2761 | 1.9328e-10 | 10.1591
347.0413 | 47.3897 | 3.3792 | 6.6273 | 42.2527 | 6.2066 | 2000.0001 | 0.2 | 0.0046699 | 0.20467 | 0 | 92199.4213 | 955.7166 | 0 | 91755.1382 | 91755.1382 | 1700666.8288 | 1072989.2204 | 606541.0479 | -1511982.6794 | -259812.0069 | -552884.6892 | 2058417.087 | 302366.3518 | 1544831.041 | 908.4538 | 2691183.2166 | 4662107.4872 | 2058417.087 | 302366.3518 | -1543922.5872 | 1970924.2706 | 2237006.487 | 1708598.7585 | 52.5219 | 0.00021654 | 0.33301 | 1.424 | 0.16392 | 1.0258 | 1.3066 | 0.36581 | 1.2761 | 1.9219e-10 | 10.235
348.0413 | 47.7414 | 3.3218 | 6.6173 | 42.3304 | 6.218 | 2000.0001 | 0.2 | 0.0046861 | 0.20469 | 0 | 92599.4213 | 965.0725 | 0 | 92164.4941 | 92164.4941 | 1702038.3691 | 1075700.0908 | 606997.664 | -1524134.2812 | -261802.8113 | -557329.9035 | 2075729.3881 | 304909.4016 | 1557417.6876 | 912.4555 | 2702783.2172 | 4689723.4953 | 2075729.3881 | 304909.4016 | -1556505.2321 | 1986940.2781 | 2255237.8553 | 1729144.7888 | 52.5219 | 0.00021654 | 0.33301 | 1.424 | 0.16392 | 1.0258 | 1.3066 | 0.36581 | 1.2761 | 1.9111e-10 | 10.311
349.0413 | 48.0931 | 3.2654 | 6.6075 | 42.4067 | 6.2292 | 2000.0001 | 0.2 | 0.004702 | 0.2047 | 0 | 92999.4213 | 974.4605 | 0 | 92573.8822 | 92573.8822 | 1703386.7165 | 1078407.141 | 607445.7963 | -1536309.0759 | -263797.4359 | -561783.6016 | 2093074.5728 | 307457.2819 | 1570026.0576 | 916.4572 | 2714383.2177 | 4717367.3829 | 2093074.5728 | 307457.2819 | -1569109.6005 | 2002984.1652 | 2273500.6993 | 1749842.7335 | 52.5219 | 0.00021654 | 0.33301 | 1.424 | 0.16392 | 1.0258 | 1.3066 | 0.36581 | 1.2761 | 1.9003e-10 | 10.387
350.0413 | 48.4449 | 3.2099 | 6.598 | 42.4817 | 6.2402 | 2000.0001 | 0.2 | 0.0047176 | 0.20472 | 0 | 93399.4213 | 983.8802 | 0 | 92983.3019 | 92983.3019 | 1704712.2761 | 1081110.4376 | 607885.5929 | -1548506.6584 | -265795.8141 | -566245.6354 | 2110452.0658 | 310009.908 | 1582655.7561 | 920.4588 | 2725983.2183 | 4745038.6449 | 2110452.0658 | 310009.908 | -1581735.2973 | 2019055.4265 | 2291794.4466 | 1770692.6101 | 52.5219 | 0.00021654 | 0.33301 | 1.424 | 0.16392 | 1.0258 | 1.3066 | 0.36581 | 1.2761 | 1.8897e-10 | 10.4629
351.0413 | 48.7966 | 3.1555 | 6.5885 | 42.5553 | 6.2511 | 2000.0001 | 0.2 | 0.004733 | 0.20473 | 0 | 93799.4213 | 993.3307 | 0 | 93392.7525 | 93392.7525 | 1706015.4489 | 1083810.0464 | 608317.2005 | -1560726.6277 | -267797.8801 | -570715.8583 | 2127861.2974 | 312567.1962 | 1595306.3922 | 924.4604 | 2737583.2189 | 4772736.7809 | 2127861.2974 | 312567.1962 | -1594381.9317 | 2035153.562 | 2310118.531 | 1791694.43 | 52.5219 | 0.00021654 | 0.33301 | 1.424 | 0.16392 | 1.0258 | 1.3066 | 0.36581 | 1.2761 | 1.8791e-10 | 10.5389
352.0413 | 49.1484 | 3.1021 | 6.5793 | 42.6276 | 6.2617 | 2000.0001 | 0.2 | 0.004748 | 0.20475 | 0 | 94199.4214 | 1002.8117 | 0 | 93802.2335 | 93802.2335 | 1707296.6321 | 1086506.0328 | 608740.7643 | -1572968.5866 | -269803.5685 | -575194.1248 | 2145301.7035 | 315129.0638 | 1607977.5792 | 928.462 | 2749183.2195 | 4800461.2965 | 2145301.7035 | 315129.0638 | -1607049.1172 | 2051278.0771 | 2328472.3924 | 1812848.1988 | 52.5219 | 0.00021654 | 0.33301 | 1.424 | 0.16392 | 1.0258 | 1.3066 | 0.36581 | 1.2761 | 1.8687e-10 | 10.6149
353.0413 | 49.5002 | 3.0496 | 6.5702 | 42.6987 | 6.2721 | 2000.0001 | 0.2 | 0.0047628 | 0.20476 | 0 | 94599.4214 | 1012.3225 | 0 | 94211.7443 | 94211.7443 | 1708556.2189 | 1089198.4614 | 609156.4282 | -1585232.1419 | -271812.8147 | -579680.2913 | 2162772.7257 | 317695.4286 | 1620668.935 | 932.4636 | 2760783.2201 | 4828211.7025 | 2162772.7257 | 317695.4286 | -1619736.4714 | 2067428.4824 | 2346855.4768 | 1834153.916 | 52.5219 | 0.00021654 | 0.33301 | 1.424 | 0.16392 | 1.0258 | 1.3066 | 0.36581 | 1.2761 | 1.8583e-10 | 10.6908
354.0413 | 49.8519 | 2.9981 | 6.5613 | 42.7684 | 6.2824 | 2000.0001 | 0.2 | 0.0047773 | 0.20478 | 0 | 94999.4214 | 1021.8626 | 0 | 94621.2844 | 94621.2844 | 1709794.5984 | 1091887.3962 | 609564.3347 | -1597516.9044 | -273825.5547 | -584174.2153 | 2180273.8112 | 320266.2096 | 1633380.0815 | 936.4651 | 2772383.2206 | 4855987.5151 | 2180273.8112 | 320266.2096 | -1632443.6165 | 2083604.2944 | 2365267.2367 | 1855611.5752 | 52.5219 | 0.00021654 | 0.33301 | 1.424 | 0.16392 | 1.0258 | 1.3066 | 0.36581 | 1.2761 | 1.8481e-10 | 10.7668
355.0413 | 50.2036 | 2.9475 | 6.5525 | 42.8368 | 6.2924 | 2000.0001 | 0.2 | 0.0047915 | 0.20479 | 0 | 95399.4214 | 1031.4315 | 0 | 95030.8533 | 95030.8533 | 1711012.1558 | 1094572.9005 | 609964.6244 | -1609822.4892 | -275841.7253 | -588675.756 | 2197804.4132 | 322841.3262 | 1646110.6455 | 940.4666 | 2783983.2212 | 4883788.2563 | 2197804.4132 | 322841.3262 | -1645170.1789 | 2099805.0351 | 2383707.131 | 1877221.1645 | 52.5219 | 0.00021654 | 0.33301 | 1.424 | 0.16392 | 1.0258 | 1.3066 | 0.36581 | 1.2761 | 1.8379e-10 | 10.8428
356.0413 | 50.5553 | 2.8978 | 6.5439 | 42.904 | 6.3023 | 2000.0001 | 0.2 | 0.0048055 | 0.20481 | 0 | 95799.4214 | 1041.0284 | 0 | 95440.4503 | 95440.4503 | 1712209.2719 | 1097255.0369 | 610357.4368 | -1622148.5151 | -277861.2636 | -593184.774 | 2215363.9908 | 325420.6992 | 1658860.2577 | 944.468 | 2795583.2218 | 4911613.4538 | 2215363.9908 | 325420.6992 | -1657915.7897 | 2116030.232 | 2402174.625 | 1898982.6662 | 52.5219 | 0.00021654 | 0.33301 | 1.424 | 0.16392 | 1.0258 | 1.3066 | 0.36581 | 1.2761 | 1.8278e-10 | 10.9187
357.0413 | 50.9069 | 2.8491 | 6.5355 | 42.9699 | 6.312 | 2000.0001 | 0.2 | 0.0048192 | 0.20482 | 0 | 96199.4215 | 1050.6531 | 0 | 95850.0749 | 95850.0749 | 1713386.3235 | 1099933.8674 | 610742.9097 | -1634494.6056 | -279884.1079 | -597701.1315 | 2232952.0089 | 328004.2499 | 1671628.5538 | 948.4695 | 2807183.2224 | 4939462.6408 | 2232952.0089 | 328004.2499 | -1670680.0844 | 2132279.4185 | 2420669.1906 | 1920896.0568 | 52.5219 | 0.00021654 | 0.33301 | 1.424 | 0.16392 | 1.0258 | 1.3066 | 0.36581 | 1.2761 | 1.8178e-10 | 10.9947
358.0413 | 51.2584 | 2.8013 | 6.5272 | 43.0345 | 6.3215 | 2000.0001 | 0.2 | 0.0048326 | 0.20483 | 0 | 96599.4215 | 1060.3048 | 0 | 96259.7267 | 96259.7267 | 1714543.6832 | 1102609.4533 | 611121.1794 | -1646860.388 | -281910.1969 | -602224.6922 | 2250567.9386 | 330591.9006 | 1684415.1739 | 952.4709 | 2818783.223 | 4967335.3567 | 2250567.9386 | 330591.9006 | -1683462.7031 | 2148552.1337 | 2439190.3063 | 1942961.3076 | 52.5219 | 0.00021654 | 0.33301 | 1.424 | 0.16392 | 1.0258 | 1.3066 | 0.36581 | 1.2761 | 1.8079e-10 | 11.0706
359.0413 | 51.6099 | 2.7544 | 6.5191 | 43.098 | 6.3308 | 2000.0001 | 0.2 | 0.0048457 | 0.20485 | 0 | 96999.4215 | 1069.9831 | 0 | 96669.405 | 96669.405 | 1715681.7192 | 1105281.8551 | 611492.3805 | -1659245.4941 | -283939.4699 | -606755.3215 | 2268211.2572 | 333183.5745 | 1697219.7628 | 956.4723 | 2830383.2235 | 4995231.1464 | 2268211.2572 | 333183.5745 | -1696263.2905 | 2164847.9228 | 2457737.4575 | 1965178.3842 | 52.5219 | 0.00021654 | 0.33301 | 1.424 | 0.16392 | 1.0258 | 1.3066 | 0.36581 | 1.2761 | 1.7981e-10 | 11.1465
360.0413 | 51.9612 | 2.7084 | 6.5111 | 43.1602 | 6.3399 | 2000.0001 | 0.2 | 0.0048586 | 0.20486 | 0 | 97399.4215 | 1079.6875 | 0 | 97079.1094 | 97079.1094 | 1716800.7953 | 1107951.1326 | 611856.6462 | -1671649.5601 | -285971.8671 | -611292.8862 | 2285881.4481 | 335779.1958 | 1710041.9698 | 960.4736 | 2841983.2241 | 5023149.5609 | 2285881.4481 | 335779.1958 | -1709081.4962 | 2181166.3368 | 2476310.1361 | 1987547.2472 | 52.5219 | 0.00021654 | 0.33301 | 1.424 | 0.16392 | 1.0258 | 1.3066 | 0.36581 | 1.2761 | 1.7884e-10 | 11.2224
361.0413 | 52.3125 | 2.6633 | 6.5033 | 43.2213 | 6.3489 | 2000.0001 | 0.2 | 0.0048713 | 0.20487 | 0 | 97799.4215 | 1089.4174 | 0 | 97488.8393 | 97488.8393 | 1717901.271 | 1110617.3451 | 612214.1079 | -1684072.2264 | -288007.3295 | -615837.2549 | 2303578.0009 | 338378.6894 | 1722881.4491 | 964.475 | 2853583.2247 | 5051090.1572 | 2303578.0009 | 338378.6894 | -1721916.9741 | 2197506.9325 | 2494907.8411 | 2010067.8516 | 52.5219 | 0.00021654 | 0.33301 | 1.424 | 0.16392 | 1.0258 | 1.3066 | 0.36581 | 1.2761 | 1.7787e-10 | 11.2982
362.0413 | 52.6636 | 2.619 | 6.4957 | 43.2812 | 6.3577 | 2000.0001 | 0.2 | 0.0048837 | 0.20488 | 0 | 98199.4216 | 1099.1723 | 0 | 97898.5943 | 97898.5943 | 1718983.5014 | 1113280.5508 | 612564.8956 | -1696513.1381 | -290045.7985 | -620388.2976 | 2321300.4116 | 340981.9814 | 1735737.8597 | 968.4763 | 2865183.2253 | 5079052.4985 | 2321300.4116 | 340981.9814 | -1734769.3834 | 2213869.2732 | 2513530.0784 | 2032740.1474 | 52.5219 | 0.00021654 | 0.33301 | 1.424 | 0.16392 | 1.0258 | 1.3066 | 0.36581 | 1.2761 | 1.7692e-10 | 11.3741
363.0413 | 53.0146 | 2.5756 | 6.4882 | 43.3399 | 6.3663 | 2000.0001 | 0.2 | 0.0048958 | 0.2049 | 0 | 98599.4216 | 1108.9518 | 0 | 98308.3738 | 98308.3738 | 1720047.8371 | 1115940.8075 | 612909.1375 | -1708971.9446 | -292087.2166 | -624945.8862 | 2339048.1828 | 343588.9986 | 1748610.8653 | 972.4775 | 2876783.2259 | 5107036.1538 | 2339048.1828 | 343588.9986 | -1747638.3877 | 2230252.9279 | 2532176.3606 | 2055564.0794 | 52.5219 | 0.00021654 | 0.33301 | 1.424 | 0.16392 | 1.0258 | 1.3066 | 0.36581 | 1.2761 | 1.7597e-10 | 11.4499
364.0413 | 53.3654 | 2.5331 | 6.4808 | 43.3975 | 6.3748 | 2000.0001 | 0.2 | 0.0049077 | 0.20491 | 0 | 98999.4216 | 1118.7553 | 0 | 98718.1773 | 98718.1773 | 1721094.624 | 1118598.1722 | 613246.9601 | -1721448.2998 | -294131.5267 | -629509.8939 | 2356820.8232 | 346199.6689 | 1761500.1345 | 976.4788 | 2888383.2264 | 5135040.6985 | 2356820.8232 | 346199.6689 | -1760523.6557 | 2246657.472 | 2550846.2077 | 2078539.5875 | 52.5219 | 0.00021654 | 0.33301 | 1.424 | 0.16392 | 1.0258 | 1.3066 | 0.36581 | 1.2761 | 1.7503e-10 | 11.5256
365.0413 | 53.7161 | 2.4914 | 6.4736 | 43.4539 | 6.3831 | 2000.0001 | 0.2 | 0.0049194 | 0.20492 | 0 | 99399.4216 | 1128.5824 | 0 | 99128.0044 | 99128.0044 | 1722124.2036 | 1121252.7009 | 613578.4884 | -1733941.8623 | -296178.6728 | -634080.1961 | 2374617.8484 | 348813.9212 | 1774405.3409 | 980.48 | 2899983.227 | 5163065.7141 | 2374617.8484 | 348813.9212 | -1773424.8608 | 2263082.4871 | 2569539.1465 | 2101666.6066 | 52.5219 | 0.00021654 | 0.33301 | 1.424 | 0.16392 | 1.0258 | 1.3066 | 0.36581 | 1.2761 | 1.741e-10 | 11.6014
366.0413 | 54.0666 | 2.4505 | 6.4665 | 43.5092 | 6.3912 | 2000.0001 | 0.2 | 0.0049308 | 0.20493 | 0 | 99799.4216 | 1138.4326 | 0 | 99537.8546 | 99537.8546 | 1723136.9127 | 1123904.4492 | 613903.8455 | -1746452.2952 | -298228.5994 | -638656.6694 | 2392438.7803 | 351431.6852 | 1787326.1628 | 984.4812 | 2911583.2276 | 5191110.7885 | 2392438.7803 | 351431.6852 | -1786341.6815 | 2279527.5609 | 2588254.7112 | 2124945.0668 | 52.5219 | 0.00021654 | 0.33301 | 1.424 | 0.16392 | 1.0258 | 1.3066 | 0.36581 | 1.2761 | 1.7318e-10 | 11.6771
367.0413 | 54.4169 | 2.4104 | 6.4596 | 43.5635 | 6.3992 | 2000.0001 | 0.2 | 0.004942 | 0.20494 | 0 | 100199.4217 | 1148.3054 | 0 | 99947.7275 | 99947.7275 | 1724133.0834 | 1126553.4716 | 614223.153 | -1758979.2666 | -300281.2517 | -643239.1923 | 2410283.1476 | 354052.8917 | 1800262.2836 | 988.4824 | 2923183.2282 | 5219175.5157 | 2410283.1476 | 354052.8917 | -1799273.8012 | 2295992.2876 | 2606992.443 | 2148374.8934 | 52.5219 | 0.00021654 | 0.33301 | 1.424 | 0.16392 | 1.0258 | 1.3066 | 0.36581 | 1.2761 | 1.7227e-10 | 11.7527
368.0413 | 54.7671 | 2.3711 | 6.4528 | 43.6166 | 6.407 | 2000.0001 | 0.2 | 0.004953 | 0.20495 | 0 | 100599.4217 | 1158.2004 | 0 | 100357.6225 | 100357.6225 | 1725113.0433 | 1129199.8221 | 614536.5306 | -1771522.4488 | -302336.5761 | -647827.6451 | 2428150.4858 | 356677.4725 | 1813213.3917 | 992.4836 | 2934783.2288 | 5247259.4962 | 2428150.4858 | 356677.4725 | -1812220.9081 | 2312476.2675 | 2625751.8902 | 2171956.0071 | 52.5219 | 0.00021654 | 0.33301 | 1.424 | 0.16392 | 1.0258 | 1.3066 | 0.36581 | 1.2761 | 1.7136e-10 | 11.8284
369.0413 | 55.117 | 2.3326 | 6.4461 | 43.6687 | 6.4146 | 2000.0001 | 0.2 | 0.0049637 | 0.20496 | 0 | 100999.4217 | 1168.1171 | 0 | 100767.5392 | 100767.5392 | 1726077.115 | 1131843.5537 | 614844.0964 | -1784081.5191 | -304394.5192 | -652421.9097 | 2446040.337 | 359305.3602 | 1826179.1804 | 996.4847 | 2946383.2293 | 5275362.3368 | 2446040.337 | 359305.3602 | -1825182.6957 | 2328979.1075 | 2644532.6087 | 2195688.324 | 52.5219 | 0.00021654 | 0.33301 | 1.424 | 0.16392 | 1.0258 | 1.3066 | 0.36581 | 1.2761 | 1.7047e-10 | 11.9039
370.0413 | 55.4668 | 2.2949 | 6.4396 | 43.7197 | 6.4221 | 2000.0001 | 0.2 | 0.0049742 | 0.20497 | 0 | 101399.4217 | 1178.055 | 0 | 101177.4771 | 101177.4771 | 1727025.6165 | 1134484.719 | 615145.9667 | -1796656.1597 | -306455.0288 | -657021.8698 | 2463952.2501 | 361936.4887 | 1839159.3482 | 1000.4858 | 2957983.2299 | 5303483.6506 | 2463952.2501 | 361936.4887 | -1838158.8624 | 2345500.4206 | 2663334.1613 | 2219571.7556 | 52.5219 | 0.00021654 | 0.33301 | 1.424 | 0.16392 | 1.0258 | 1.3066 | 0.36581 | 1.2761 | 1.6958e-10 | 11.9795
371.0413 | 55.8163 | 2.258 | 6.4332 | 43.7697 | 6.4294 | 2000.0001 | 0.2 | 0.0049845 | 0.20498 | 0 | 101799.4217 | 1188.0138 | 0 | 101587.4359 | 101587.4359 | 1727958.861 | 1137123.3692 | 615442.2561 | -1809246.0574 | -308518.0533 | -661627.4108 | 2481885.7808 | 364570.7927 | 1852153.5983 | 1004.4869 | 2969583.2305 | 5331623.0571 | 2481885.7808 | 364570.7927 | -1851149.1114 | 2362039.8266 | 2682156.1184 | 2243606.2093 | 52.5219 | 0.00021654 | 0.33301 | 1.424 | 0.16392 | 1.0258 | 1.3066 | 0.36581 | 1.2761 | 1.687e-10 | 12.055
372.0413 | 56.1656 | 2.2218 | 6.4269 | 43.8187 | 6.4366 | 2000.0001 | 0.2 | 0.0049946 | 0.20499 | 0 | 102199.4218 | 1197.9929 | 0 | 101997.4151 | 101997.4151 | 1728877.1568 | 1139759.5554 | 615733.0773 | -1821850.9037 | -310583.5419 | -666238.42 | 2499840.4919 | 367208.2078 | 1865161.6394 | 1008.488 | 2981183.2311 | 5359780.1824 | 2499840.4919 | 367208.2078 | -1864153.1514 | 2378596.9513 | 2700998.0574 | 2267791.5878 | 52.5219 | 0.00021654 | 0.33301 | 1.424 | 0.16392 | 1.0258 | 1.3066 | 0.36581 | 1.2761 | 1.6782e-10 | 12.1304
372.2413 | 56.2354 | 2.2146 | 6.4257 | 43.8284 | 6.4381 | 2000.0001 | 0.2 | 0.0049966 | 0.205 | 0 | 102279.4218 | 1199.9912 | 0 | 102079.4133 | 102079.4133 | 1729059.0441 | 1140286.5005 | 615790.5934 | -1824373.6448 | -310996.9318 | -667161.27 | 2503433.9445 | 367736.0597 | 1867764.8817 | 1009.2882 | 2983503.2312 | 5365413.7071 | 2503433.9445 | 367736.0597 | -1866755.5935 | 2381910.4759 | 2704768.813 | 2272646.7673 | 52.5219 | 0.00021654 | 0.33301 | 1.424 | 0.16392 | 1.0258 | 1.3066 | 0.36581 | 1.2761 | 1.6765e-10 | 12.1455
372.4413 | 56.3052 | 2.2075 | 6.4244 | 43.838 | 6.4395 | 2000.0001 | 0.2 | 0.0049986 | 0.205 | 0 | 102359.4218 | 1201.9902 | 0 | 102161.4124 | 102161.4124 | 1729240.348 | 1140813.3495 | 615847.8961 | -1826896.9693 | -311410.4177 | -668084.3334 | 2507028.2237 | 368264.0329 | 1870368.6619 | 1010.0884 | 2985823.2313 | 5371047.9228 | 2507028.2237 | 368264.0329 | -1869358.5735 | 2385224.6915 | 2708540.3479 | 2277507.979 | 52.5219 | 0.00021654 | 0.33301 | 1.424 | 0.16392 | 1.0258 | 1.3066 | 0.36581 | 1.2761 | 1.6748e-10 | 12.1606
372.4813 | 56.3192 | 2.2061 | 6.4242 | 43.8399 | 6.4398 | 2000.0001 | 0.2 | 0.004999 | 0.205 | 0 | 102375.4218 | 1202.3901 | 0 | 102177.8123 | 102177.8123 | 1729276.5389 | 1140918.7078 | 615859.3311 | -1827401.704 | -311493.1264 | -668268.9716 | 2507747.1785 | 368369.642 | 1870889.4823 | 1010.2484 | 2986287.2313 | 5372174.8487 | 2507747.1785 | 368369.642 | -1869879.2339 | 2385887.6174 | 2709294.7482 | 2278480.9451 | 52.5219 | 0.00021654 | 0.33301 | 1.424 | 0.16392 | 1.0258 | 1.3066 | 0.36581 | 1.2761 | 1.6744e-10 | 12.1636
372.5213 | 56.3332 | 2.2046 | 6.424 | 43.8418 | 6.44 | 2000.0001 | 0.2 | 0.0049994 | 0.205 | 0 | 102391.4218 | 1202.7901 | 0 | 102194.2122 | 102194.2122 | 1729312.7067 | 1141024.0622 | 615870.7576 | -1827906.462 | -311575.839 | -668453.6183 | 2508466.1662 | 368475.2561 | 1871410.3242 | 1010.4085 | 2986751.2314 | 5373301.8021 | 2508466.1662 | 368475.2561 | -1870399.9157 | 2386550.5707 | 2710049.1794 | 2279454.1525 | 52.5219 | 0.00021654 | 0.33301 | 1.424 | 0.16392 | 1.0258 | 1.3066 | 0.36581 | 1.2761 | 1.6741e-10 | 12.1666
372.5613 | 56.3471 | 2.2032 | 6.4237 | 43.8438 | 6.4403 | 2000.0001 | 0.2 | 0.0049998 | 0.205 | 0 | 102407.4218 | 1203.19 | 0 | 102210.6122 | 102210.6122 | 1729348.8512 | 1141129.4129 | 615882.1756 | -1828411.2431 | -311658.5553 | -668638.2735 | 2509185.1868 | 368580.8749 | 1871931.1874 | 1010.5685 | 2987215.2314 | 5374428.7829 | 2509185.1868 | 368580.8749 | -1870920.6189 | 2387213.5516 | 2710803.6417 | 2280427.6011 | 52.5219 | 0.00021654 | 0.33301 | 1.424 | 0.16392 | 1.0258 | 1.3066 | 0.36581 | 1.2761 | 1.6737e-10 | 12.1696
372.6413 | 56.375 | 2.2004 | 6.4232 | 43.8476 | 6.4409 | 2000.0001 | 0.2 | 0.005 | 0.205 | 0 | 102439.4218 | 1203.99 | 0 | 102243.4122 | 102243.4122 | 1729421.0707 | 1141340.1024 | 615904.9862 | -1829420.8751 | -311823.9998 | -669007.6094 | 2510623.3244 | 368792.1267 | 1872972.9779 | 1010.8886 | 2988143.2314 | 5376682.8613 | 2510623.3244 | 368792.1267 | -1871962.0892 | 2388539.6298 | 2712312.659 | 2282375.222 | 52.5219 | 0.00021654 | 0.33301 | 1.424 | 0.16392 | 1.0258 | 1.3066 | 0.36581 | 1.2761 | 1.673e-10 | 12.1756
372.7213 | 56.403 | 2.1976 | 6.4227 | 43.8514 | 6.4415 | 2000.0001 | 0.2 | 0.005 | 0.205 | 0 | 102471.4218 | 1204.79 | 0 | 102276.2122 | 102276.2122 | 1729493.1973 | 1141550.776 | 615927.7628 | -1830430.5998 | -311989.4602 | -669376.9792 | 2512061.5884 | 369003.3972 | 1874014.8536 | 1011.2087 | 2989071.2315 | 5378937.1436 | 2512061.5884 | 369003.3972 | -1873003.6449 | 2389865.9122 | 2713821.7998 | 2284323.8078 | 52.5219 | 0.00021654 | 0.33301 | 1.424 | 0.16392 | 1.0258 | 1.3066 | 0.36581 | 1.2761 | 1.6723e-10 | 12.1817
372.8013 | 56.4309 | 2.1947 | 6.4222 | 43.8553 | 6.442 | 2000.0001 | 0.2 | 0.005 | 0.205 | 0 | 102503.4218 | 1205.59 | 0 | 102309.0122 | 102309.0122 | 1729565.2312 | 1141761.4335 | 615950.5055 | -1831440.4172 | -312154.9367 | -669746.3829 | 2513499.9781 | 369214.686 | 1875056.8144 | 1011.5288 | 2989999.2315 | 5381191.6814 | 2513499.9781 | 369214.686 | -1874045.2856 | 2391192.4499 | 2715331.064 | 2286273.3583 | 52.5219 | 0.00021654 | 0.33301 | 1.424 | 0.16392 | 1.0258 | 1.3066 | 0.36581 | 1.2761 | 1.6717e-10 | 12.1877
372.893 | 56.4629 | 2.1915 | 6.4217 | 43.8596 | 6.4427 | 2000.0001 | 0.2 | 0.005 | 0.205 | 0 | 102540.0956 | 1206.5069 | 0 | 102346.6029 | 102346.6029 | 1729647.6725 | 1142002.8394 | 615976.5284 | -1832597.8394 | -312344.6018 | -670169.7822 | 2515148.609 | 369456.8578 | 1876251.0658 | 1011.8956 | 2991062.7726 | 5383775.8157 | 2515148.609 | 369456.8578 | -1875239.1702 | 2392713.0432 | 2717060.9187 | 2288508.8411 | 52.5219 | 0.00021654 | 0.33301 | 1.424 | 0.16392 | 1.0258 | 1.3066 | 0.36581 | 1.2761 | 1.6709e-10 | 12.1946
372.9847 | 56.4949 | 2.1883 | 6.4211 | 43.864 | 6.4433 | 2000.0001 | 0.2 | 0.005 | 0.205 | 0 | 102576.7694 | 1207.4237 | 0 | 102384.1935 | 102384.1935 | 1729729.9924 | 1142244.2244 | 616002.507 | -1833755.3829 | -312534.2878 | -670593.2258 | 2516797.4045 | 369699.0538 | 1877445.4293 | 1012.2624 | 2992126.3136 | 5386360.238 | 2516797.4045 | 369699.0538 | -1876433.1669 | 2394233.9244 | 2718790.936 | 2290745.5908 | 52.5219 | 0.00021654 | 0.33301 | 1.424 | 0.16392 | 1.0258 | 1.3066 | 0.36581 | 1.2761 | 1.6701e-10 | 12.2015
373.0764 | 56.5269 | 2.1851 | 6.4206 | 43.8684 | 6.4439 | 2000.0001 | 0.2 | 0.005 | 0.205 | 0 | 102613.4433 | 1208.3406 | 0 | 102421.7842 | 102421.7842 | 1729812.1913 | 1142485.5885 | 616028.4412 | -1834913.0474 | -312723.9947 | -671016.7138 | 2518446.3645 | 369941.2739 | 1878639.905 | 1012.6293 | 2993189.8546 | 5388944.9607 | 2518446.3645 | 369941.2739 | -1877627.2758 | 2395755.1061 | 2720521.1157 | 2292983.6077 | 52.5219 | 0.00021654 | 0.33301 | 1.424 | 0.16392 | 1.0258 | 1.3066 | 0.36581 | 1.2761 | 1.6693e-10 | 12.2084
373.3165 | 56.6106 | 2.1767 | 6.4191 | 43.8798 | 6.4456 | 2000.0001 | 0.2 | 0.005 | 0.205 | 0 | 102709.5089 | 1210.7422 | 0 | 102520.2515 | 102520.2515 | 1730026.9358 | 1143117.7336 | 616096.1657 | -1837946.0754 | -313221.0228 | -672126.2327 | 2522766.527 | 370575.874 | 1881769.3175 | 1013.5901 | 2995975.7576 | 5395716.9762 | 2522766.527 | 370575.874 | -1880755.7274 | 2399741.2185 | 2725054.022 | 2298852.0084 | 52.5219 | 0.00021654 | 0.33301 | 1.424 | 0.16392 | 1.0258 | 1.3066 | 0.36581 | 1.2761 | 1.6672e-10 | 12.2265
373.5567 | 56.6944 | 2.1683 | 6.4177 | 43.8912 | 6.4473 | 2000.0001 | 0.2 | 0.005 | 0.205 | 0 | 102805.5745 | 1213.1438 | 0 | 102618.7187 | 102618.7187 | 1730240.8547 | 1143749.7368 | 616163.5884 | -1840979.929 | -313718.1929 | -673236.0534 | 2527087.8138 | 371210.6393 | 1884899.4991 | 1014.551 | 2998761.6606 | 5402491.0228 | 2527087.8138 | 371210.6393 | -1883884.948 | 2403729.3621 | 2729588.0425 | 2304729.1008 | 52.5219 | 0.00021654 | 0.33301 | 1.424 | 0.16392 | 1.0258 | 1.3066 | 0.36581 | 1.2761 | 1.6652e-10 | 12.2446
373.7969 | 56.7782 | 2.16 | 6.4163 | 43.9026 | 6.449 | 2000.0001 | 0.2 | 0.005 | 0.205 | 0 | 102901.6401 | 1215.5455 | 0 | 102717.186 | 102717.186 | 1730453.9517 | 1144381.5989 | 616230.7105 | -1844014.6044 | -314215.504 | -674346.1747 | 2531410.2222 | 371845.5694 | 1888030.449 | 1015.5119 | 3001547.5637 | 5409267.0505 | 2531410.2222 | 371845.5694 | -1887014.9371 | 2407719.4869 | 2734123.1764 | 2310614.8835 | 52.5219 | 0.00021654 | 0.33301 | 1.424 | 0.16392 | 1.0258 | 1.3066 | 0.36581 | 1.2761 | 1.6631e-10 | 12.2627
374.1762 | 56.9105 | 2.1469 | 6.414 | 43.9205 | 6.4516 | 2000.0001 | 0.2 | 0.005 | 0.205 | 0 | 103053.3755 | 1219.3389 | 0 | 102872.7147 | 102872.7147 | 1730788.8728 | 1145379.3381 | 616336.1208 | -1848809.5289 | -315001.2901 | -676100.2164 | 2538239.7293 | 372848.7738 | 1892977.3346 | 1017.0295 | 3005947.8881 | 5419973.6599 | 2538239.7293 | 372848.7738 | -1891960.305 | 2414025.7718 | 2741288.6664 | 2319929.1571 | 52.5219 | 0.00021654 | 0.33301 | 1.424 | 0.16392 | 1.0258 | 1.3066 | 0.36581 | 1.2761 | 1.6599e-10 | 12.2913
374.5555 | 57.0427 | 2.1339 | 6.4118 | 43.9384 | 6.4542 | 2000.0001 | 0.2 | 0.005 | 0.205 | 0 | 103205.1108 | 1223.1322 | 0 | 103028.2434 | 103028.2434 | 1731121.766 | 1146376.731 | 616440.7895 | -1853606.4813 | -315787.4225 | -677854.9996 | 2545072.017 | 373852.3867 | 1897926.1214 | 1018.5471 | 3010348.2125 | 5430684.876 | 2545072.017 | 373852.3867 | -1896907.5742 | 2420336.6635 | 2748456.9112 | 2329265.1019 | 52.5219 | 0.00021654 | 0.33301 | 1.424 | 0.16392 | 1.0258 | 1.3066 | 0.36581 | 1.2761 | 1.6567e-10 | 12.3198
374.9349 | 57.1749 | 2.121 | 6.4096 | 43.9561 | 6.4568 | 2000.0001 | 0.2 | 0.005 | 0.205 | 0 | 103356.8461 | 1226.9256 | 0 | 103183.7721 | 103183.7721 | 1731452.6448 | 1147373.7809 | 616544.7216 | -1858405.4482 | -316573.8979 | -679610.5195 | 2551907.0742 | 374856.4064 | 1902876.7981 | 1020.0648 | 3014748.5369 | 5441400.4867 | 2551907.0742 | 374856.4064 | -1901856.7334 | 2426651.9498 | 2755627.8944 | 2338622.7123 | 52.5219 | 0.00021654 | 0.33301 | 1.424 | 0.16392 | 1.0258 | 1.3066 | 0.36581 | 1.2761 | 1.6535e-10 | 12.3484
375.3142 | 57.3071 | 2.1082 | 6.4074 | 43.9738 | 6.4594 | 2000.0001 | 0.2 | 0.005 | 0.205 | 0 | 103508.5814 | 1230.719 | 0 | 103339.3008 | 103339.3008 | 1731781.5223 | 1148370.4909 | 616647.9218 | -1863206.4163 | -317360.7131 | -681366.7713 | 2558744.8895 | 375860.8312 | 1907829.3533 | 1021.5823 | 3019148.8613 | 5452120.3239 | 2558744.8895 | 375860.8312 | -1906807.771 | 2432971.4626 | 2762801.5993 | 2348001.9824 | 52.5219 | 0.00021654 | 0.33301 | 1.424 | 0.16392 | 1.0258 | 1.3066 | 0.36581 | 1.2761 | 1.6503e-10 | 12.3769
375.7411 | 57.4558 | 2.0938 | 6.405 | 43.9936 | 6.4623 | 2000.0001 | 0.2 | 0.005 | 0.205 | 0 | 103679.3227 | 1234.9875 | 0 | 103514.3106 | 103514.3106 | 1732149.2181 | 1149491.6437 | 616763.1796 | -1868611.1171 | -318246.4853 | -683343.8755 | 2566442.474 | 376991.5499 | 1913404.4805 | 1023.29 | 3024100.3587 | 5464187.683 | 2566442.474 | 376991.5499 | -1912381.1905 | 2440087.3243 | 2770877.0919 | 2358581.9667 | 52.5219 | 0.00021654 | 0.33301 | 1.424 | 0.16392 | 1.0258 | 1.3066 | 0.36581 | 1.2761 | 1.6467e-10 | 12.4091
376.1679 | 57.6044 | 2.0796 | 6.4026 | 44.0133 | 6.4652 | 2000.0001 | 0.2 | 0.005 | 0.205 | 0 | 103850.064 | 1239.2561 | 0 | 103689.3205 | 103689.3205 | 1732514.4156 | 1150612.3743 | 616877.5238 | -1874018.3161 | -319132.6796 | -685321.8934 | 2574143.5176 | 378122.7766 | 1918981.9474 | 1024.9976 | 3029051.8561 | 5476260.0013 | 2574143.5176 | 378122.7766 | -1917956.9497 | 2447208.1451 | 2778955.9744 | 2369189.3606 | 52.5219 | 0.00021654 | 0.33301 | 1.424 | 0.16392 | 1.0258 | 1.3066 | 0.36581 | 1.2761 | 1.6432e-10 | 12.4412
376.5948 | 57.753 | 2.0655 | 6.4002 | 44.033 | 6.4681 | 2000.0001 | 0.2 | 0.005 | 0.205 | 0 | 104020.8053 | 1243.5246 | 0 | 103864.3303 | 103864.3303 | 1732877.1339 | 1151732.6868 | 616990.9612 | -1879427.9943 | -320019.2921 | -687300.8179 | 2581848.0012 | 379254.5087 | 1924561.7332 | 1026.7053 | 3034003.3536 | 5488336.7579 | 2581848.0012 | 379254.5087 | -1923535.0279 | 2454333.4043 | 2787038.2169 | 2379824.1554 | 52.5219 | 0.00021654 | 0.33301 | 1.424 | 0.16392 | 1.0258 | 1.3066 | 0.36581 | 1.2761 | 1.6396e-10 | 12.4732
377.0216 | 57.9015 | 2.0515 | 6.3979 | 44.0524 | 6.471 | 2000.0001 | 0.2 | 0.005 | 0.205 | 0 | 104191.5466 | 1247.7931 | 0 | 104039.3401 | 104039.3401 | 1733237.3925 | 1152852.5855 | 617103.4991 | -1884840.1322 | -320906.3183 | -689280.6421 | 2589555.9049 | 380386.7431 | 1930143.813 | 1028.4129 | 3038954.851 | 5500418.4736 | 2589555.9049 | 380386.7431 | -1929115.4002 | 2461463.6227 | 2795123.7833 | 2390486.3424 | 52.5219 | 0.00021654 | 0.33301 | 1.424 | 0.16392 | 1.0258 | 1.3066 | 0.36581 | 1.2761 | 1.6361e-10 | 12.5053
377.0957 | 57.9273 | 2.0491 | 6.3975 | 44.0558 | 6.4715 | 2000.0001 | 0.2 | 0.005 | 0.205 | 0 | 104221.1744 | 1248.5338 | 0 | 104069.7086 | 104069.7086 | 1733299.6569 | 1153046.8735 | 617122.936 | -1885779.5201 | -321060.281 | -689624.2813 | 2590893.7622 | 380583.2645 | 1931112.673 | 1028.7092 | 3039814.0572 | 5502515.4232 | 2590893.7622 | 380583.2645 | -1930083.9639 | 2462701.366 | 2796527.1639 | 2392339.2817 | 52.5219 | 0.00021654 | 0.33301 | 1.424 | 0.16392 | 1.0258 | 1.3066 | 0.36581 | 1.2761 | 1.6355e-10 | 12.5109
377.1698 | 57.9531 | 2.0467 | 6.3971 | 44.0592 | 6.472 | 2000.0001 | 0.2 | 0.005 | 0.205 | 0 | 104250.8022 | 1249.2745 | 0 | 104100.0771 | 104100.0771 | 1733361.8479 | 1153241.1492 | 617142.346 | -1886718.9815 | -321214.2561 | -689967.9474 | 2592231.7218 | 380779.8009 | 1932081.6015 | 1029.0055 | 3040673.2634 | 5504612.4555 | 2592231.7218 | 380779.8009 | -1931052.596 | 2463939.1921 | 2797930.6436 | 2394193.0456 | 52.5219 | 0.00021654 | 0.33301 | 1.424 | 0.16392 | 1.0258 | 1.3066 | 0.36581 | 1.2761 | 1.6348e-10 | 12.5165
377.2438 | 57.9788 | 2.0443 | 6.3967 | 44.0625 | 6.4725 | 2000.0001 | 0.2 | 0.005 | 0.205 | 0 | 104280.43 | 1250.0152 | 0 | 104130.4456 | 104130.4456 | 1733423.9657 | 1153435.4126 | 617161.7293 | -1887658.5161 | -321368.2434 | -690311.6402 | 2593569.7834 | 380976.3524 | 1933050.5983 | 1029.3018 | 3041532.4696 | 5506709.6048 | 2593569.7834 | 380976.3524 | -1932021.2965 | 2465177.1352 | 2799334.2224 | 2396047.6338 | 52.5219 | 0.00021654 | 0.33301 | 1.424 | 0.16392 | 1.0258 | 1.3066 | 0.36581 | 1.2761 | 1.6342e-10 | 12.522
377.3179 | 58.0046 | 2.0419 | 6.3963 | 44.0659 | 6.473 | 2000.0001 | 0.2 | 0.005 | 0.205 | 0 | 104310.0578 | 1250.7559 | 0 | 104160.8141 | 104160.8141 | 1733486.0103 | 1153629.6636 | 617181.0858 | -1888598.1238 | -321522.243 | -690655.3598 | 2594907.9471 | 381172.9188 | 1934019.6634 | 1029.5981 | 3042391.6758 | 5508806.8053 | 2594907.9471 | 381172.9188 | -1932990.0653 | 2466415.1295 | 2800737.9002 | 2397903.0465 | 52.5219 | 0.00021654 | 0.33301 | 1.424 | 0.16392 | 1.0258 | 1.3066 | 0.36581 | 1.2761 | 1.6336e-10 | 12.5276
377.4537 | 58.0518 | 2.0374 | 6.3955 | 44.072 | 6.4739 | 2000.0001 | 0.2 | 0.005 | 0.205 | 0 | 104364.3868 | 1252.1141 | 0 | 104216.5013 | 104216.5013 | 1733599.5927 | 1153985.8333 | 617216.5107 | -1890321.2877 | -321804.6664 | -691285.7135 | 2597362.0245 | 381533.4047 | 1935796.8306 | 1030.1414 | 3043967.2164 | 5512652.8437 | 2597362.0245 | 381533.4047 | -1934766.6891 | 2468685.6274 | 2803312.103 | 2401307.4888 | 52.5219 | 0.00021654 | 0.33301 | 1.424 | 0.16392 | 1.0258 | 1.3066 | 0.36581 | 1.2761 | 1.6325e-10 | 12.5378
377.5896 | 58.0991 | 2.0331 | 6.3948 | 44.0782 | 6.4748 | 2000.0001 | 0.2 | 0.005 | 0.205 | 0 | 104418.7158 | 1253.4724 | 0 | 104272.1885 | 104272.1885 | 1733712.9301 | 1154341.9618 | 617251.8461 | -1892044.6966 | -322087.1308 | -691916.1568 | 2599816.4438 | 381893.9409 | 1937574.2257 | 1030.6848 | 3045542.7569 | 5516499.329 | 2599816.4438 | 381893.9409 | -1936543.5409 | 2470956.5721 | 2805886.6361 | 2404714.7026 | 52.5219 | 0.00021654 | 0.33301 | 1.424 | 0.16392 | 1.0258 | 1.3066 | 0.36581 | 1.2761 | 1.6314e-10 | 12.548
377.7254 | 58.1463 | 2.0287 | 6.3941 | 44.0843 | 6.4757 | 2000.0001 | 0.2 | 0.005 | 0.205 | 0 | 104473.0447 | 1254.8306 | 0 | 104327.8757 | 104327.8757 | 1733826.023 | 1154698.0494 | 617287.092 | -1893768.35 | -322369.6362 | -692546.6895 | 2602271.2044 | 382254.5272 | 1939351.8483 | 1031.2281 | 3047118.2974 | 5520346.2165 | 2602271.2044 | 382254.5272 | -1938320.6202 | 2473227.9191 | 2808461.4987 | 2408124.6878 | 52.5219 | 0.00021654 | 0.33301 | 1.424 | 0.16392 | 1.0258 | 1.3066 | 0.36581 | 1.2761 | 1.6303e-10 | 12.5582
378.0253 | 58.2506 | 2.019 | 6.3924 | 44.0978 | 6.4776 | 2000.0001 | 0.2 | 0.005 | 0.205 | 0 | 104593.0162 | 1257.8299 | 0 | 104450.8464 | 104450.8464 | 1734074.897 | 1155484.2318 | 617364.608 | -1897575.4524 | -322993.6203 | -693939.3724 | 2607693.1093 | 383050.9652 | 1943278.0668 | 1032.4279 | 3050597.4687 | 5528842.4624 | 2607693.1093 | 383050.9652 | -1942245.6389 | 2478244.9937 | 2814148.5744 | 2415664.5677 | 52.5219 | 0.00021654 | 0.33301 | 1.424 | 0.16392 | 1.0258 | 1.3066 | 0.36581 | 1.2761 | 1.6278e-10 | 12.5807
378.3252 | 58.3549 | 2.0094 | 6.3908 | 44.1112 | 6.4796 | 2000.0001 | 0.2 | 0.005 | 0.205 | 0 | 104712.9876 | 1260.8292 | 0 | 104573.8171 | 104573.8171 | 1734322.5891 | 1156270.2166 | 617441.6917 | -1901383.7367 | -323617.802 | -695332.4875 | 2613116.6669 | 383847.646 | 1947205.3834 | 1033.6277 | 3054076.6401 | 5537340.6156 | 2613116.6669 | 383847.646 | -1946171.7556 | 2483263.9755 | 2819837.2411 | 2423217.9565 | 52.5219 | 0.00021654 | 0.33301 | 1.424 | 0.16392 | 1.0258 | 1.3066 | 0.36581 | 1.2761 | 1.6253e-10 | 12.6032
378.6252 | 58.4591 | 1.9999 | 6.3893 | 44.1245 | 6.4816 | 2000.0001 | 0.2 | 0.005 | 0.205 | 0 | 104832.959 | 1263.8285 | 0 | 104696.7878 | 104696.7878 | 1734569.106 | 1157056.0051 | 617518.3456 | -1905193.1962 | -324242.18 | -696726.0325 | 2618541.8692 | 384644.5684 | 1951133.7906 | 1034.8276 | 3057555.8114 | 5545840.6287 | 2618541.8692 | 384644.5684 | -1950098.963 | 2488284.8173 | 2825527.488 | 2430784.8511 | 52.5219 | 0.00021654 | 0.33301 | 1.424 | 0.16392 | 1.0258 | 1.3066 | 0.36581 | 1.2761 | 1.6229e-10 | 12.6258
379.2312 | 58.6696 | 1.9808 | 6.3861 | 44.1513 | 6.4855 | 2000.0001 | 0.2 | 0.005 | 0.205 | 0 | 105075.3922 | 1269.8893 | 0 | 104945.2819 | 104945.2819 | 1735063.7022 | 1158643.3005 | 617671.9444 | -1912894.7471 | -325504.49 | -699543.35 | 2629509.8734 | 386255.6876 | 1959075.4463 | 1037.2521 | 3064586.375 | 5563022.5546 | 2629509.8734 | 386255.6876 | -1958038.1942 | 2498436.1795 | 2837030.8747 | 2446116.9203 | 52.5219 | 0.00021654 | 0.33301 | 1.424 | 0.16392 | 1.0258 | 1.3066 | 0.36581 | 1.2761 | 1.618e-10 | 12.6712
379.8373 | 58.8801 | 1.962 | 6.3829 | 44.1778 | 6.4894 | 2000.0001 | 0.2 | 0.005 | 0.205 | 0 | 105317.8255 | 1275.9501 | 0 | 105193.776 | 105193.776 | 1735553.5849 | 1160229.8107 | 617823.8192 | -1920601.0115 | -326767.5852 | -702362.3915 | 2640484.4924 | 387867.7785 | 1967021.4658 | 1039.6765 | 3071616.9387 | 5580211.5071 | 2640484.4924 | 387867.7785 | -1965981.7893 | 2508594.5684 | 2848540.5844 | 2461504.0986 | 52.5219 | 0.00021654 | 0.33301 | 1.424 | 0.16392 | 1.0258 | 1.3066 | 0.36581 | 1.2761 | 1.6131e-10 | 12.7167
380.4434 | 59.0904 | 1.9434 | 6.3798 | 44.2039 | 6.4932 | 2000.0001 | 0.2 | 0.005 | 0.205 | 0 | 105560.2587 | 1282.0109 | 0 | 105442.27 | 105442.27 | 1736038.8111 | 1161815.5466 | 617973.9908 | -1928311.9323 | -328031.4546 | -705183.1362 | 2651465.6565 | 389480.8309 | 1974971.7899 | 1042.101 | 3078647.5023 | 5597407.1663 | 2651465.6565 | 389480.8309 | -1973929.6889 | 2518759.664 | 2860056.5311 | 2476946.3581 | 52.5219 | 0.00021654 | 0.33301 | 1.424 | 0.16392 | 1.0258 | 1.3066 | 0.36581 | 1.2761 | 1.6082e-10 | 12.7621
381.0495 | 59.3007 | 1.925 | 6.3768 | 44.2299 | 6.497 | 2000.0001 | 0.2 | 0.005 | 0.205 | 0 | 105802.6919 | 1288.0718 | 0 | 105690.7641 | 105690.7641 | 1736519.4382 | 1163400.5188 | 618122.4801 | -1936027.4524 | -329296.0878 | -708005.5631 | 2662453.2943 | 391094.8342 | 1982926.3604 | 1044.5255 | 3085678.066 | 5614609.2222 | 2662453.2943 | 391094.8342 | -1981881.8349 | 2528931.1562 | 2871578.6305 | 2492443.6703 | 52.5219 | 0.00021654 | 0.33301 | 1.424 | 0.16392 | 1.0258 | 1.3066 | 0.36581 | 1.2761 | 1.6033e-10 | 12.8075
381.6556 | 59.5108 | 1.9068 | 6.3738 | 44.2555 | 6.5008 | 2000.0001 | 0.2 | 0.005 | 0.205 | 0 | 106045.1252 | 1294.1326 | 0 | 105939.2581 | 105939.2581 | 1736995.523 | 1164984.7378 | 618269.308 | -1943747.5147 | -330561.4741 | -710829.6515 | 2673447.3333 | 392709.7778 | 1990885.1197 | 1046.9499 | 3092708.6296 | 5631817.3932 | 2673447.3333 | 392709.7778 | -1989838.1699 | 2539108.7636 | 2883106.7993 | 2507996.0062 | 52.5219 | 0.00021654 | 0.33301 | 1.424 | 0.16392 | 1.0258 | 1.3066 | 0.36581 | 1.2761 | 1.5985e-10 | 12.8529
382.2617 | 59.7208 | 1.8889 | 6.3708 | 44.2808 | 6.5045 | 2000.0001 | 0.2 | 0.005 | 0.205 | 0 | 106287.5584 | 1300.1934 | 0 | 106187.7522 | 106187.7522 | 1737467.1225 | 1166568.214 | 618414.4953 | -1951472.0623 | -331827.6033 | -713655.3806 | 2684447.7004 | 394325.6509 | 1998848.0113 | 1049.3743 | 3099739.1932 | 5649031.4441 | 2684447.7004 | 394325.6509 | -1997798.637 | 2549292.2509 | 2894640.9553 | 2523603.3365 | 52.5219 | 0.00021654 | 0.33301 | 1.424 | 0.16392 | 1.0258 | 1.3066 | 0.36581 | 1.2761 | 1.5937e-10 | 12.8982
382.8677 | 59.9307 | 1.8712 | 6.3679 | 44.3058 | 6.5082 | 2000.0001 | 0.2 | 0.005 | 0.205 | 0 | 106529.9916 | 1306.2543 | 0 | 106436.2463 | 106436.2463 | 1737934.2933 | 1168150.9575 | 618558.0626 | -1959201.0385 | -333094.4651 | -716482.7295 | 2695454.3217 | 395942.4427 | 2006814.9791 | 1051.7987 | 3106769.7569 | 5666251.1491 | 2695454.3217 | 395942.4427 | -2005763.1804 | 2559481.3922 | 2906181.0176 | 2539265.631 | 52.5219 | 0.00021654 | 0.33301 | 1.424 | 0.16392 | 1.0258 | 1.3066 | 0.36581 | 1.2761 | 1.5889e-10 | 12.9436
383.6889 | 60.2149 | 1.8475 | 6.364 | 44.3392 | 6.5131 | 2000.0001 | 0.2 | 0.005 | 0.205 | 0 | 106858.4529 | 1314.4658 | 0 | 106772.919 | 106772.919 | 1738560.2819 | 1170294.1914 | 618750.0296 | -1969679.6195 | -334812.0259 | -720315.9156 | 2710376.5067 | 398134.4021 | 2017615.4438 | 1055.0834 | 3116295.1329 | 5689589.9598 | 2710376.5067 | 398134.4021 | -2016560.3604 | 2573294.8269 | 2921825.3707 | 2560573.3521 | 52.5219 | 0.00021654 | 0.33301 | 1.424 | 0.16392 | 1.0258 | 1.3066 | 0.36581 | 1.2761 | 1.5825e-10 | 13.005
384.5101 | 60.4988 | 1.8243 | 6.3601 | 44.3721 | 6.5179 | 2000.0001 | 0.2 | 0.005 | 0.205 | 0 | 107186.9141 | 1322.6773 | 0 | 107109.5918 | 107109.5918 | 1739178.3835 | 1172436.1232 | 618939.1117 | -1980166.0873 | -336530.8888 | -724151.9865 | 2725309.851 | 400328.0007 | 2028423.1552 | 1058.3681 | 3125820.5088 | 5712938.3199 | 2725309.851 | 400328.0007 | -2027364.7871 | 2587117.811 | 2937480.2237 | 2581981.8339 | 52.5219 | 0.00021654 | 0.33301 | 1.424 | 0.16392 | 1.0258 | 1.3066 | 0.36581 | 1.2761 | 1.5761e-10 | 13.0663
385.3312 | 60.7826 | 1.8015 | 6.3564 | 44.4044 | 6.5227 | 2000.0001 | 0.2 | 0.005 | 0.205 | 0 | 107515.3753 | 1330.8889 | 0 | 107446.2646 | 107446.2646 | 1739788.736 | 1174576.7769 | 619125.3592 | -1990660.3043 | -338251.0297 | -727990.8921 | 2740254.1696 | 402523.2114 | 2039237.9811 | 1061.6528 | 3135345.8848 | 5736295.8662 | 2740254.1696 | 402523.2114 | -2038176.3283 | 2600949.9813 | 2953145.3851 | 2603490.9978 | 52.5219 | 0.00021654 | 0.33301 | 1.424 | 0.16392 | 1.0258 | 1.3066 | 0.36581 | 1.2761 | 1.5698e-10 | 13.1276
386.1524 | 61.0661 | 1.7791 | 6.3527 | 44.4362 | 6.5274 | 2000.0001 | 0.2 | 0.005 | 0.205 | 0 | 107843.8366 | 1339.1004 | 0 | 107782.9374 | 107782.9374 | 1740391.4755 | 1176716.1761 | 619308.8218 | -2001162.1345 | -339972.4252 | -731832.5825 | 2755209.2782 | 404720.007 | 2050059.7921 | 1064.9375 | 3144871.2608 | 5759662.1701 | 2755209.2782 | 404720.007 | -2048994.8547 | 2614790.9093 | 2968820.6675 | 2625100.7636 | 52.5219 | 0.00021654 | 0.33301 | 1.424 | 0.16392 | 1.0258 | 1.3066 | 0.36581 | 1.2761 | 1.5635e-10 | 13.1888
386.9735 | 61.3494 | 1.7571 | 6.3491 | 44.4674 | 6.5319 | 2000.0001 | 0.2 | 0.005 | 0.205 | 0 | 108172.2978 | 1347.3119 | 0 | 108119.6101 | 108119.6101 | 1740986.7362 | 1178854.3438 | 619489.5488 | -2011671.4433 | -341695.0521 | -735677.0086 | 2770174.9932 | 406918.3606 | 2060888.461 | 1068.2222 | 3154396.6368 | 5783037.0533 | 2770174.9932 | 406918.3606 | -2059820.2389 | 2628640.4165 | 2984505.8865 | 2646811.0495 | 52.5219 | 0.00021654 | 0.33301 | 1.424 | 0.16392 | 1.0258 | 1.3066 | 0.36581 | 1.2761 | 1.5573e-10 | 13.25
387.9141 | 61.6736 | 1.7323 | 6.345 | 44.5025 | 6.5371 | 2000.0001 | 0.2 | 0.005 | 0.205 | 0 | 108548.5247 | 1356.7176 | 0 | 108505.2427 | 108505.2427 | 1741659.5467 | 1181301.9659 | 619693.26 | -2023718.0564 | -343669.6711 | -740083.7982 | 2787329.8523 | 409438.2834 | 2073300.124 | 1071.9845 | 3165307.2167 | 5809821.2963 | 2787329.8523 | 409438.2834 | -2072228.1395 | 2644514.0796 | 3002484.0602 | 2671801.8995 | 52.5219 | 0.00021654 | 0.33301 | 1.424 | 0.16392 | 1.0258 | 1.3066 | 0.36581 | 1.2761 | 1.5502e-10 | 13.32
388.8546 | 61.9974 | 1.7081 | 6.341 | 44.537 | 6.5422 | 2000.0001 | 0.2 | 0.005 | 0.205 | 0 | 108924.7516 | 1366.1233 | 0 | 108890.8753 | 108890.8753 | 1742322.9151 | 1183748.0351 | 619893.5173 | -2035774.1116 | -345645.8429 | -744494.0417 | 2804498.1173 | 411960.1754 | 2085720.4371 | 1075.7468 | 3176217.7965 | 5836616.0782 | 2804498.1173 | 411960.1754 | -2084644.6903 | 2660398.2817 | 3020474.7673 | 2696924.3949 | 52.5219 | 0.00021654 | 0.33301 | 1.424 | 0.16392 | 1.0258 | 1.3066 | 0.36581 | 1.2761 | 1.5431e-10 | 13.3899
389.7952 | 62.321 | 1.6844 | 6.3371 | 44.5707 | 6.5471 | 2000.0001 | 0.2 | 0.005 | 0.205 | 0 | 109300.9785 | 1375.5289 | 0 | 109276.5078 | 109276.5078 | 1742977.0344 | 1186192.5839 | 620090.3912 | -2047839.416 | -347623.535 | -748907.6686 | 2821679.5206 | 414483.9974 | 2098149.222 | 1079.5091 | 3187128.3764 | 5863420.672 | 2821679.5206 | 414483.9974 | -2097069.7129 | 2676292.2956 | 3038477.7495 | 2722178.406 | 52.5219 | 0.00021654 | 0.33301 | 1.424 | 0.16392 | 1.0258 | 1.3066 | 0.36581 | 1.2761 | 1.5362e-10 | 13.4598
390.7358 | 62.6442 | 1.6611 | 6.3333 | 44.6037 | 6.552 | 2000.0001 | 0.2 | 0.005 | 0.205 | 0 | 109677.2054 | 1384.9346 | 0 | 109662.1404 | 109662.1404 | 1743622.0938 | 1188635.6443 | 620283.951 | -2059913.7803 | -349602.7157 | -753324.6096 | 2838873.7985 | 417009.7105 | 2110586.3033 | 1083.2714 | 3198038.9562 | 5890234.7146 | 2838873.7985 | 417009.7105 | -2109503.0319 | 2692195.7584 | 3056492.7526 | 2747563.8011 | 52.5219 | 0.00021654 | 0.33301 | 1.424 | 0.16392 | 1.0258 | 1.3066 | 0.36581 | 1.2761 | 1.5292e-10 | 13.5296
391.6763 | 62.9671 | 1.6383 | 6.3296 | 44.6361 | 6.5567 | 2000.0001 | 0.2 | 0.005 | 0.205 | 0 | 110053.4323 | 1394.3403 | 0 | 110047.7729 | 110047.7729 | 1744258.279 | 1191077.2471 | 620474.2645 | -2071997.0187 | -351583.3539 | -757744.7969 | 2856080.6911 | 419537.2767 | 2123031.5078 | 1087.0337 | 3208949.5361 | 5917058.3892 | 2856080.6911 | 419537.2767 | -2121944.4742 | 2708108.8531 | 3074519.5258 | 2773080.4458 | 52.5219 | 0.00021654 | 0.33301 | 1.424 | 0.16392 | 1.0258 | 1.3066 | 0.36581 | 1.2761 | 1.5224e-10 | 13.5994
392.6763 | 63.31 | 1.6146 | 6.3257 | 44.6698 | 6.5617 | 2000.0001 | 0.2 | 0.005 | 0.205 | 0 | 110453.4323 | 1404.3403 | 0 | 110457.773 | 110457.773 | 1744925.1368 | 1193671.5664 | 620673.1187 | -2084853.303 | -353690.7094 | -762447.7732 | 2874388.4042 | 422226.5452 | 2136271.8244 | 1091.0337 | 3220549.5367 | 5945586.9284 | 2874388.4042 | 422226.5452 | -2135180.7908 | 2725037.3917 | 3093698.0157 | 2800353.2409 | 52.5219 | 0.00021654 | 0.33301 | 1.424 | 0.16392 | 1.0258 | 1.3066 | 0.36581 | 1.2761 | 1.5152e-10 | 13.6734
393.6763 | 63.6525 | 1.5915 | 6.3219 | 44.7028 | 6.5665 | 2000.0001 | 0.2 | 0.005 | 0.205 | 0 | 110853.4323 | 1414.3403 | 0 | 110867.773 | 110867.773 | 1745582.3837 | 1196264.3081 | 620868.4571 | -2097719.1981 | -355799.6425 | -767154.2651 | 2892709.7862 | 424917.8217 | 2149520.9382 | 1095.0337 | 3232149.5373 | 5974125.4998 | 2892709.7862 | 424917.8217 | -2148425.9045 | 2741975.9625 | 3112889.2522 | 2827774.0758 | 52.5219 | 0.00021654 | 0.33301 | 1.424 | 0.16392 | 1.0258 | 1.3066 | 0.36581 | 1.2761 | 1.508e-10 | 13.7474
394.6763 | 63.9947 | 1.5688 | 6.3181 | 44.735 | 6.5712 | 2000.0001 | 0.2 | 0.005 | 0.205 | 0 | 111253.4323 | 1424.3403 | 0 | 111277.773 | 111277.773 | 1746230.2298 | 1198855.5071 | 621060.3566 | -2110594.4941 | -357910.1183 | -771864.196 | 2911044.5416 | 427611.0626 | 2162778.6564 | 1099.0337 | 3243749.5378 | 6002673.8263 | 2911044.5416 | 427611.0626 | -2161679.6227 | 2758924.2885 | 3132092.9559 | 2855342.7814 | 52.5219 | 0.00021654 | 0.33301 | 1.424 | 0.16392 | 1.0258 | 1.3066 | 0.36581 | 1.2761 | 1.5009e-10 | 13.8213
395.6763 | 64.3364 | 1.5466 | 6.3145 | 44.7666 | 6.5759 | 2000.0001 | 0.2 | 0.005 | 0.205 | 0 | 111653.4324 | 1434.3403 | 0 | 111687.773 | 111687.773 | 1746868.8803 | 1201445.1974 | 621248.8923 | -2123478.9857 | -360022.1029 | -776577.4908 | 2929392.3806 | 430306.2254 | 2176044.7917 | 1103.0337 | 3255349.5384 | 6031231.6463 | 2929392.3806 | 430306.2254 | -2174941.758 | 2775882.1079 | 3151308.8554 | 2883059.186 | 52.5219 | 0.00021654 | 0.33301 | 1.424 | 0.16392 | 1.0258 | 1.3066 | 0.36581 | 1.2761 | 1.4939e-10 | 13.8951
396.6763 | 64.6777 | 1.5249 | 6.3109 | 44.7975 | 6.5804 | 2000.0001 | 0.2 | 0.005 | 0.205 | 0 | 112053.4324 | 1444.3403 | 0 | 112097.773 | 112097.773 | 1747498.5358 | 1204033.412 | 621434.1375 | -2136372.4723 | -362135.563 | -781294.0759 | 2947753.0194 | 433003.2684 | 2189319.161 | 1107.0337 | 3266949.539 | 6059798.7246 | 2947753.0194 | 433003.2684 | -2188212.1272 | 2792849.1856 | 3170536.6853 | 2910923.1152 | 52.5219 | 0.00021654 | 0.33301 | 1.424 | 0.16392 | 1.0258 | 1.3066 | 0.36581 | 1.2761 | 1.4869e-10 | 13.9688
397.6763 | 65.0186 | 1.5037 | 6.3075 | 44.8277 | 6.5849 | 2000.0001 | 0.2 | 0.005 | 0.205 | 0 | 112453.4324 | 1454.3403 | 0 | 112507.7731 | 112507.7731 | 1748119.3926 | 1206620.1834 | 621616.1641 | -2149274.7576 | -364250.4664 | -786013.8798 | 2966126.1804 | 435702.1508 | 2202601.5857 | 1111.0337 | 3278549.5396 | 6088374.8028 | 2966126.1804 | 435702.1508 | -2201490.5519 | 2809825.2632 | 3189776.1869 | 2938934.3924 | 52.5219 | 0.00021654 | 0.33301 | 1.424 | 0.16392 | 1.0258 | 1.3066 | 0.36581 | 1.2761 | 1.48e-10 | 14.0425
398.6763 | 65.3591 | 1.4829 | 6.3041 | 44.8572 | 6.5892 | 2000.0001 | 0.2 | 0.005 | 0.205 | 0 | 112853.4324 | 1464.3403 | 0 | 112917.7731 | 112917.7731 | 1748731.6422 | 1209205.5432 | 621795.0421 | -2162185.6501 | -366366.7815 | -790736.8322 | 2984511.5921 | 438402.8327 | 2215891.8914 | 1115.0337 | 3290149.5402 | 6116959.7041 | 2984511.5921 | 438402.8327 | -2214776.8576 | 2826810.1639 | 3209027.1076 | 2967092.8384 | 52.5219 | 0.00021654 | 0.33301 | 1.424 | 0.16392 | 1.0258 | 1.3066 | 0.36581 | 1.2761 | 1.4731e-10 | 14.116
399.6763 | 65.6992 | 1.4626 | 6.3007 | 44.8862 | 6.5934 | 2000.0001 | 0.2 | 0.005 | 0.205 | 0 | 113253.4324 | 1474.3403 | 0 | 113327.7731 | 113327.7731 | 1749335.472 | 1211789.5221 | 621970.84 | -2175104.9624 | -368484.4773 | -795462.8647 | 3002908.9889 | 441105.2752 | 2229189.9081 | 1119.0337 | 3301749.5407 | 6145553.1703 | 3002908.9889 | 441105.2752 | -2228070.8744 | 2843803.6295 | 3228289.201 | 2995398.272 | 52.5219 | 0.00021654 | 0.33301 | 1.424 | 0.16392 | 1.0258 | 1.3066 | 0.36581 | 1.2761 | 1.4664e-10 | 14.1894
400.6763 | 66.0389 | 1.4427 | 6.2975 | 44.9144 | 6.5976 | 2000.0001 | 0.2 | 0.005 | 0.205 | 0 | 113653.4325 | 1484.3403 | 0 | 113737.7731 | 113737.7731 | 1749931.0647 | 1214372.1504 | 622143.6248 | -2188032.5118 | -370603.5239 | -800191.9103 | 3021318.1114 | 443809.4401 | 2242495.47 | 1123.0338 | 3313349.5413 | 6174155.0468 | 3021318.1114 | 443809.4401 | -2241372.4363 | 2860805.5055 | 3247562.2269 | 3023850.5096 | 52.5219 | 0.00021654 | 0.33301 | 1.424 | 0.16392 | 1.0258 | 1.3066 | 0.36581 | 1.2761 | 1.4596e-10 | 14.2628
401.6763 | 66.3781 | 1.4233 | 6.2943 | 44.9421 | 6.6017 | 2000.0001 | 0.2 | 0.005 | 0.205 | 0 | 114053.4325 | 1494.3403 | 0 | 114147.7732 | 114147.7732 | 1750518.599 | 1216953.4573 | 622313.4616 | -2200968.1196 | -372723.8918 | -804923.9039 | 3039738.706 | 446515.2901 | 2255808.4151 | 1127.0338 | 3324949.5419 | 6202765.1286 | 3039738.706 | 446515.2901 | -2254681.3813 | 2877815.5867 | 3266845.9504 | 3052449.3654 | 52.5219 | 0.00021654 | 0.33301 | 1.424 | 0.16392 | 1.0258 | 1.3066 | 0.36581 | 1.2761 | 1.453e-10 | 14.3361
402.6763 | 66.7168 | 1.4043 | 6.2912 | 44.9692 | 6.6056 | 2000.0001 | 0.2 | 0.005 | 0.205 | 0 | 114453.4325 | 1504.3403 | 0 | 114557.7732 | 114557.7732 | 1751098.2492 | 1219533.4715 | 622480.4144 | -2213911.6115 | -374845.5523 | -809658.7815 | 3058170.5251 | 449222.789 | 2269128.5858 | 1131.0338 | 3336549.5425 | 6231383.1935 | 3058170.5251 | 449222.789 | -2267997.552 | 2894833.651 | 3286140.1433 | 3081194.6517 | 52.5219 | 0.00021654 | 0.33301 | 1.424 | 0.16392 | 1.0258 | 1.3066 | 0.36581 | 1.2761 | 1.4464e-10 | 14.4092
403.6763 | 67.0552 | 1.3857 | 6.2881 | 44.9957 | 6.6095 | 2000.0001 | 0.2 | 0.005 | 0.205 | 0 | 114853.4325 | 1514.3403 | 0 | 114967.7732 | 114967.7732 | 1751670.1854 | 1222112.221 | 622644.5454 | -2226862.8173 | -376968.4776 | -814396.4809 | 3076613.3268 | 451931.9011 | 2282455.8278 | 1135.0338 | 3348149.5431 | 6260009.1516 | 3076613.3268 | 451931.9011 | -2281320.794 | 2911859.6085 | 3305444.5821 | 3110086.1788 | 52.5219 | 0.00021654 | 0.33301 | 1.424 | 0.16392 | 1.0258 | 1.3066 | 0.36581 | 1.2761 | 1.4398e-10 | 14.4823
404.6763 | 67.3931 | 1.3675 | 6.2851 | 45.0216 | 6.6133 | 2000.0001 | 0.2 | 0.005 | 0.205 | 0 | 115253.4325 | 1524.3403 | 0 | 115377.7732 | 115377.7732 | 1752234.5739 | 1224689.733 | 622805.9152 | -2239821.571 | -379092.6404 | -819136.9415 | 3095066.875 | 454642.5918 | 2295789.991 | 1139.0338 | 3359749.5436 | 6288642.7347 | 3095066.875 | 454642.5918 | -2294650.9572 | 2928893.1911 | 3324759.0492 | 3139123.7547 | 52.5219 | 0.00021654 | 0.33301 | 1.424 | 0.16392 | 1.0258 | 1.3066 | 0.36581 | 1.2761 | 1.4333e-10 | 14.5553
405.6763 | 67.7305 | 1.3496 | 6.2822 | 45.047 | 6.6171 | 2000.0001 | 0.2 | 0.005 | 0.205 | 0 | 115653.4326 | 1534.3403 | 0 | 115787.7732 | 115787.7732 | 1752791.5766 | 1227266.0343 | 622964.5833 | -2252787.7103 | -381218.014 | -823880.1038 | 3113530.9391 | 457354.8272 | 2309130.9291 | 1143.0338 | 3371349.5442 | 6317283.8495 | 3113530.9391 | 457354.8272 | -2307987.8954 | 2945934.3053 | 3344083.3328 | 3168307.186 | 52.5219 | 0.00021654 | 0.33301 | 1.424 | 0.16392 | 1.0258 | 1.3066 | 0.36581 | 1.2761 | 1.4269e-10 | 14.6282
406.6763 | 68.0675 | 1.3322 | 6.2793 | 45.0718 | 6.6207 | 2000.0001 | 0.2 | 0.005 | 0.205 | 0 | 116053.4326 | 1544.3403 | 0 | 116197.7733 | 116197.7733 | 1753341.3516 | 1229841.1506 | 623120.6075 | -2265761.0774 | -383344.5724 | -828625.9101 | 3132005.2945 | 460068.5743 | 2322478.4983 | 1147.0338 | 3382949.5448 | 6345932.3641 | 3132005.2945 | 460068.5743 | -2321331.4646 | 2962982.8193 | 3363417.2243 | 3197636.2769 | 52.5219 | 0.00021654 | 0.33301 | 1.424 | 0.16392 | 1.0258 | 1.3066 | 0.36581 | 1.2761 | 1.4205e-10 | 14.7009
407.6763 | 68.404 | 1.3151 | 6.2765 | 45.0961 | 6.6243 | 2000.0001 | 0.2 | 0.005 | 0.205 | 0 | 116453.4326 | 1554.3403 | 0 | 116607.7733 | 116607.7733 | 1753884.0531 | 1232415.1073 | 623274.044 | -2278741.518 | -385472.2905 | -833374.3039 | 3150489.7218 | 462783.8009 | 2335832.5705 | 1151.0338 | 3394549.5454 | 6374588.0336 | 3150489.7218 | 462783.8009 | -2334681.5367 | 2980038.4882 | 3382760.5376 | 3227110.8307 | 52.5219 | 0.00021654 | 0.33301 | 1.424 | 0.16392 | 1.0258 | 1.3066 | 0.36581 | 1.2761 | 1.4142e-10 | 14.7736
408.6763 | 68.7401 | 1.2984 | 6.2738 | 45.1199 | 6.6278 | 2000.0001 | 0.2 | 0.005 | 0.205 | 0 | 116853.4326 | 1564.3403 | 0 | 117017.7733 | 117017.7733 | 1754419.8318 | 1234987.9292 | 623424.9481 | -2291728.8814 | -387601.1435 | -838125.2302 | 3168984.0066 | 465500.4755 | 2349193.0136 | 1155.0338 | 3406149.546 | 6403250.7782 | 3168984.0066 | 465500.4755 | -2348037.9799 | 2997101.2322 | 3402113.0815 | 3256730.6483 | 52.5219 | 0.00021654 | 0.33301 | 1.424 | 0.16392 | 1.0258 | 1.3066 | 0.36581 | 1.2761 | 1.408e-10 | 14.8462
409.6763 | 69.0757 | 1.2821 | 6.2711 | 45.1432 | 6.6312 | 2000.0001 | 0.2 | 0.005 | 0.205 | 0 | 117253.4326 | 1574.3403 | 0 | 117427.7733 | 117427.7733 | 1754948.8349 | 1237559.6403 | 623573.3737 | -2304723.0204 | -389731.1071 | -842878.6351 | 3187487.9391 | 468218.5673 | 2362559.6819 | 1159.0338 | 3417749.5465 | 6431920.4205 | 3187487.9391 | 468218.5673 | -2361400.6482 | 3014170.874 | 3421474.6455 | 3286495.5283 | 52.5219 | 0.00021654 | 0.33301 | 1.424 | 0.16392 | 1.0258 | 1.3066 | 0.36581 | 1.2761 | 1.4018e-10 | 14.9187
410.6763 | 69.4108 | 1.2661 | 6.2685 | 45.166 | 6.6345 | 2000.0001 | 0.2 | 0.005 | 0.205 | 0 | 117653.4327 | 1584.3403 | 0 | 117837.7733 | 117837.7733 | 1755471.2061 | 1240130.2643 | 623719.3731 | -2317723.7913 | -391862.158 | -847634.466 | 3206001.3154 | 470938.0463 | 2375932.4324 | 1163.0338 | 3429349.5471 | 6460596.7897 | 3206001.3154 | 470938.0463 | -2374769.3987 | 3031247.2426 | 3440845.0227 | 3316405.2681 | 52.5219 | 0.00021654 | 0.33301 | 1.424 | 0.16392 | 1.0258 | 1.3066 | 0.36581 | 1.2761 | 1.3957e-10 | 14.9911
411.6763 | 69.7455 | 1.2504 | 6.2659 | 45.1883 | 6.6378 | 2000.0001 | 0.2 | 0.005 | 0.205 | 0 | 118053.4327 | 1594.3403 | 0 | 118247.7734 | 118247.7734 | 1755987.0844 | 1242699.8239 | 623862.9975 | -2330731.0551 | -393994.2731 | -852392.6721 | 3224523.9371 | 473658.8834 | 2389311.1327 | 1167.0338 | 3440949.5477 | 6489279.7299 | 3224523.9371 | 473658.8834 | -2388144.0989 | 3048330.1822 | 3460224.0211 | 3346459.6644 | 52.5219 | 0.00021654 | 0.33301 | 1.424 | 0.16392 | 1.0258 | 1.3066 | 0.36581 | 1.2761 | 1.3896e-10 | 15.0633
412.6763 | 70.0796 | 1.2351 | 6.2634 | 45.2101 | 6.641 | 2000.0001 | 0.2 | 0.005 | 0.205 | 0 | 118453.4327 | 1604.3403 | 0 | 118657.7734 | 118657.7734 | 1756496.606 | 1245268.3415 | 624004.2964 | -2343744.6756 | -396127.4303 | -857153.2035 | 3243055.6105 | 476381.0501 | 2402695.676 | 1171.0338 | 3452549.5483 | 6517969.1385 | 3243055.6105 | 476381.0501 | -2401524.6423 | 3065419.5903 | 3479611.4856 | 3376658.5126 | 52.5219 | 0.00021654 | 0.33301 | 1.424 | 0.16392 | 1.0258 | 1.3066 | 0.36581 | 1.2761 | 1.3835e-10 | 15.1355
413.6763 | 70.4133 | 1.22 | 6.261 | 45.2315 | 6.6442 | 2000.0001 | 0.2 | 0.005 | 0.205 | 0 | 118853.4327 | 1614.3403 | 0 | 119067.7734 | 119067.7734 | 1756999.904 | 1247835.839 | 624143.3188 | -2356764.5196 | -398261.6077 | -861916.0116 | 3261596.1462 | 479104.5187 | 2416085.9577 | 1175.0338 | 3464149.5489 | 6546664.9266 | 3261596.1462 | 479104.5187 | -2414910.9239 | 3082515.3778 | 3499007.2644 | 3407001.606 | 52.5219 | 0.00021654 | 0.33301 | 1.424 | 0.16392 | 1.0258 | 1.3066 | 0.36581 | 1.2761 | 1.3776e-10 | 15.2076
414.6763 | 70.7466 | 1.2053 | 6.2585 | 45.2525 | 6.6473 | 2000.0001 | 0.2 | 0.005 | 0.205 | 0 | 119253.4327 | 1624.3403 | 0 | 119477.7734 | 119477.7734 | 1757497.1082 | 1250402.3375 | 624280.1119 | -2369790.4575 | -400396.7839 | -866681.0489 | 3280145.3594 | 481829.2618 | 2429481.8551 | 1179.0338 | 3475749.5494 | 6575366.9682 | 3280145.3594 | 481829.2618 | -2428302.8214 | 3099617.4187 | 3518411.1802 | 3437488.7363 | 52.5219 | 0.00021654 | 0.33301 | 1.424 | 0.16392 | 1.0258 | 1.3066 | 0.36581 | 1.2761 | 1.3717e-10 | 15.2795
415.6763 | 71.0793 | 1.1909 | 6.2562 | 45.273 | 6.6503 | 2000.0001 | 0.2 | 0.005 | 0.205 | 0 | 119653.4328 | 1634.3403 | 0 | 119887.7734 | 119887.7734 | 1757988.345 | 1252967.8578 | 624414.7221 | -2382822.3628 | -402532.9384 | -871448.2691 | 3298703.0701 | 484555.2532 | 2442883.2463 | 1183.0338 | 3487349.55 | 6604075.1089 | 3298703.0701 | 484555.2532 | -2441700.2125 | 3116725.5589 | 3537823.0559 | 3468119.6942 | 52.5219 | 0.00021654 | 0.33301 | 1.424 | 0.16392 | 1.0258 | 1.3066 | 0.36581 | 1.2761 | 1.3658e-10 | 15.3514
416.6763 | 71.4115 | 1.1768 | 6.2539 | 45.293 | 6.6532 | 2000.0001 | 0.2 | 0.005 | 0.205 | 0 | 120053.4328 | 1644.3403 | 0 | 120297.7735 | 120297.7735 | 1758473.7376 | 1255532.4202 | 624547.1944 | -2395860.1123 | -404670.0509 | -876217.6272 | 3317269.1029 | 487282.4671 | 2456290.0205 | 1187.0338 | 3498949.5506 | 6632789.2134 | 3317269.1029 | 487282.4671 | -2455102.9868 | 3133839.6628 | 3557242.7313 | 3498894.2687 | 52.5219 | 0.00021654 | 0.33301 | 1.424 | 0.16392 | 1.0258 | 1.3066 | 0.36581 | 1.2761 | 1.36e-10 | 15.4232
417.6763 | 71.7433 | 1.163 | 6.2516 | 45.3127 | 6.6561 | 2000.0001 | 0.2 | 0.005 | 0.205 | 0 | 120453.4328 | 1654.3403 | 0 | 120707.7735 | 120707.7735 | 1758953.4064 | 1258096.0443 | 624677.5728 | -2408903.5857 | -406808.1016 | -880989.0792 | 3335843.2866 | 490010.8783 | 2469702.0727 | 1191.0338 | 3510549.5512 | 6661509.1877 | 3335843.2866 | 490010.8783 | -2468511.0389 | 3150959.6365 | 3576670.0541 | 3529812.248 | 52.5219 | 0.00021654 | 0.33301 | 1.424 | 0.16392 | 1.0258 | 1.3066 | 0.36581 | 1.2761 | 1.3542e-10 | 15.4948
418.6763 | 72.0745 | 1.1495 | 6.2494 | 45.332 | 6.6589 | 2000.0001 | 0.2 | 0.005 | 0.205 | 0 | 120853.4328 | 1664.3403 | 0 | 121117.7735 | 121117.7735 | 1759427.4685 | 1260658.7493 | 624805.9003 | -2421952.6656 | -408947.0713 | -885762.5821 | 3354425.454 | 492740.4622 | 2483119.2974 | 1195.0338 | 3522149.5518 | 6690234.9362 | 3354425.454 | 492740.4622 | -2481924.2637 | 3168085.3845 | 3596104.8715 | 3560873.4186 | 52.5219 | 0.00021654 | 0.33301 | 1.424 | 0.16392 | 1.0258 | 1.3066 | 0.36581 | 1.2761 | 1.3485e-10 | 15.5664
419.6763 | 72.4053 | 1.1362 | 6.2472 | 45.3509 | 6.6617 | 2000.0001 | 0.2 | 0.005 | 0.205 | 0 | 121253.4328 | 1674.3403 | 0 | 121527.7735 | 121527.7735 | 1759896.0383 | 1263220.5541 | 624932.2187 | -2435007.2379 | -411086.9413 | -890538.0942 | 3373015.4425 | 495471.195 | 2496541.5909 | 1199.0338 | 3533749.5523 | 6718966.3272 | 3373015.4425 | 495471.195 | -2495342.5571 | 3185216.7748 | 3615547.0331 | 3592077.5663 | 52.5219 | 0.00021654 | 0.33301 | 1.424 | 0.16392 | 1.0258 | 1.3066 | 0.36581 | 1.2761 | 1.3428e-10 | 15.6378
420.6763 | 72.7355 | 1.1232 | 6.2451 | 45.3694 | 6.6644 | 2000.0001 | 0.2 | 0.005 | 0.205 | 0 | 121653.4329 | 1684.3403 | 0 | 121937.7735 | 121937.7735 | 1760359.2274 | 1265781.4768 | 625056.5687 | -2448067.1909 | -413227.6934 | -895315.5746 | 3391613.0932 | 498203.0532 | 2509968.8524 | 1203.0338 | 3545349.5529 | 6747703.234 | 3391613.0932 | 498203.0532 | -2508765.8187 | 3202353.681 | 3634996.3932 | 3623424.4755 | 52.5219 | 0.00021654 | 0.33301 | 1.424 | 0.16392 | 1.0258 | 1.3066 | 0.36581 | 1.2761 | 1.3372e-10 | 15.7091
421.6763 | 73.0653 | 1.1105 | 6.243 | 45.3875 | 6.6671 | 2000.0001 | 0.2 | 0.005 | 0.205 | 0 | 122053.4329 | 1694.3403 | 0 | 122347.7736 | 122347.7736 | 1760817.1446 | 1268341.5354 | 625178.9901 | -2461132.4158 | -415369.3096 | -900094.9835 | 3410218.2513 | 500936.0143 | 2523400.9844 | 1207.0338 | 3556949.5535 | 6776445.5743 | 3410218.2513 | 500936.0143 | -2522193.9507 | 3219496.0208 | 3654452.8102 | 3654913.9296 | 52.5219 | 0.00021654 | 0.33301 | 1.424 | 0.16392 | 1.0258 | 1.3066 | 0.36581 | 1.2761 | 1.3317e-10 | 15.7803
422.6763 | 73.3945 | 1.098 | 6.241 | 45.4053 | 6.6697 | 2000.0001 | 0.2 | 0.005 | 0.205 | 0 | 122453.4329 | 1704.3403 | 0 | 122757.7736 | 122757.7736 | 1761269.8958 | 1270900.7472 | 625299.5219 | -2474202.8067 | -417511.7726 | -904876.2822 | 3428830.7656 | 503670.056 | 2536837.8913 | 1211.0338 | 3568549.5541 | 6805193.2626 | 3428830.7656 | 503670.056 | -2535626.8575 | 3236643.7086 | 3673916.1457 | 3686545.711 | 52.5219 | 0.00021654 | 0.33301 | 1.424 | 0.16392 | 1.0258 | 1.3066 | 0.36581 | 1.2761 | 1.3262e-10 | 15.8514
423.6763 | 73.7233 | 1.0858 | 6.239 | 45.4227 | 6.6723 | 2000.0001 | 0.2 | 0.005 | 0.205 | 0 | 122853.4329 | 1714.3403 | 0 | 123167.7736 | 123167.7736 | 1761717.5846 | 1273459.1292 | 625418.2017 | -2487278.2599 | -419655.0654 | -909659.4328 | 3447450.4889 | 506405.1566 | 2550279.48 | 1215.0338 | 3580149.5547 | 6833946.1706 | 3447450.4889 | 506405.1566 | -2549064.4462 | 3253796.6159 | 3693386.2648 | 3718319.6009 | 52.5219 | 0.00021654 | 0.33301 | 1.424 | 0.16392 | 1.0258 | 1.3066 | 0.36581 | 1.2761 | 1.3207e-10 | 15.9224
424.6763 | 74.0515 | 1.0738 | 6.237 | 45.4397 | 6.6748 | 2000.0001 | 0.2 | 0.005 | 0.205 | 0 | 123253.4329 | 1724.3403 | 0 | 123577.7736 | 123577.7736 | 1762160.3119 | 1276016.6979 | 625535.0665 | -2500358.6748 | -421799.1715 | -914444.3983 | 3466077.2776 | 509141.295 | 2563725.6597 | 1219.0338 | 3591749.5552 | 6862704.1853 | 3466077.2776 | 509141.295 | -2562506.6259 | 3270954.6301 | 3712863.0359 | 3750235.3798 | 52.5219 | 0.00021654 | 0.33301 | 1.424 | 0.16392 | 1.0258 | 1.3066 | 0.36581 | 1.2761 | 1.3153e-10 | 15.9933
425.6763 | 74.3792 | 1.0621 | 6.2351 | 45.4564 | 6.6772 | 2000.0001 | 0.2 | 0.005 | 0.205 | 0 | 123653.433 | 1734.3403 | 0 | 123987.7736 | 123987.7736 | 1762598.176 | 1278573.4694 | 625650.1524 | -2513443.9528 | -423944.0748 | -919231.1429 | 3484710.9915 | 511878.4507 | 2577176.3417 | 1223.0338 | 3603349.5558 | 6891467.2478 | 3484710.9915 | 511878.4507 | -2575953.3079 | 3288117.692 | 3732346.3306 | 3782292.8271 | 52.5219 | 0.00021654 | 0.33301 | 1.424 | 0.16392 | 1.0258 | 1.3066 | 0.36581 | 1.2761 | 1.3099e-10 | 16.0641
426.6763 | 74.7064 | 1.0506 | 6.2332 | 45.4728 | 6.6796 | 2000.0001 | 0.2 | 0.005 | 0.205 | 0 | 124053.433 | 1744.3403 | 0 | 124397.7737 | 124397.7737 | 1763031.2729 | 1281129.4596 | 625763.4943 | -2526533.9979 | -426089.7595 | -924019.6314 | 3503351.4939 | 514616.6036 | 2590631.4394 | 1227.0338 | 3614949.5564 | 6920235.2759 | 3503351.4939 | 514616.6036 | -2589404.4056 | 3305285.7195 | 3751836.0233 | 3814491.7213 | 52.5219 | 0.00021654 | 0.33301 | 1.424 | 0.16392 | 1.0258 | 1.3066 | 0.36581 | 1.2761 | 1.3046e-10 | 16.1348
427.6763 | 75.0331 | 1.0393 | 6.2313 | 45.4889 | 6.682 | 2000.0001 | 0.2 | 0.005 | 0.205 | 0 | 124453.433 | 1754.3403 | 0 | 124807.7737 | 124807.7737 | 1763459.6962 | 1283684.6836 | 625875.1266 | -2539628.7167 | -428236.2102 | -928809.8295 | 3521998.6516 | 517355.7341 | 2604090.8686 | 1231.0338 | 3626549.557 | 6949008.126 | 3521998.6516 | 517355.7341 | -2602859.8348 | 3322458.569 | 3771331.992 | 3846831.8401 | 52.5219 | 0.00021654 | 0.33301 | 1.424 | 0.16392 | 1.0258 | 1.3066 | 0.36581 | 1.2761 | 1.2994e-10 | 16.2053
428.6763 | 75.3593 | 1.0282 | 6.2295 | 45.5047 | 6.6843 | 2000.0001 | 0.2 | 0.005 | 0.205 | 0 | 124853.433 | 1764.3403 | 0 | 125217.7737 | 125217.7737 | 1763883.5372 | 1286239.1565 | 625985.0827 | -2552728.0178 | -430383.4121 | -933601.7038 | 3540652.3345 | 520095.8232 | 2617554.547 | 1235.0338 | 3638149.5576 | 6977785.7348 | 3540652.3345 | 520095.8232 | -2616319.5132 | 3339636.1773 | 3790834.1175 | 3879312.9603 | 52.5219 | 0.00021654 | 0.33301 | 1.424 | 0.16392 | 1.0258 | 1.3066 | 0.36581 | 1.2761 | 1.2941e-10 | 16.2758
429.6763 | 75.6849 | 1.0174 | 6.2277 | 45.5201 | 6.6866 | 2000.0001 | 0.2 | 0.005 | 0.205 | 0 | 125253.433 | 1774.3403 | 0 | 125627.7737 | 125627.7737 | 1764302.8851 | 1288792.8929 | 626093.395 | -2565831.812 | -432531.3505 | -938395.2219 | 3559312.4159 | 522836.8521 | 2631022.3943 | 1239.0338 | 3649749.5581 | 7006568.0374 | 3559312.4159 | 522836.8521 | -2629783.3605 | 3356818.4792 | 3810342.2835 | 3911934.858 | 52.5219 | 0.00021654 | 0.33301 | 1.424 | 0.16392 | 1.0258 | 1.3066 | 0.36581 | 1.2761 | 1.289e-10 | 16.3461
430.6763 | 76.0101 | 1.0067 | 6.226 | 45.5353 | 6.6888 | 2000.0001 | 0.2 | 0.005 | 0.205 | 0 | 125653.4331 | 1784.3403 | 0 | 126037.7737 | 126037.7737 | 1764717.8266 | 1291345.907 | 626200.0955 | -2578940.0126 | -434680.0112 | -943190.3518 | 3577978.772 | 525578.8027 | 2644494.3322 | 1243.0338 | 3661349.5587 | 7035354.9202 | 3577978.772 | 525578.8027 | -2643251.2984 | 3374005.3615 | 3829856.3764 | 3944697.3085 | 52.5219 | 0.00021654 | 0.33301 | 1.424 | 0.16392 | 1.0258 | 1.3066 | 0.36581 | 1.2761 | 1.2838e-10 | 16.4163
431.6763 | 76.3347 | 0.99629 | 6.2243 | 45.5501 | 6.691 | 2000.0001 | 0.2 | 0.005 | 0.205 | 0 | 126053.4331 | 1794.3403 | 0 | 126447.7738 | 126447.7738 | 1765128.4465 | 1293898.2127 | 626305.2151 | -2592052.5348 | -436829.3803 | -947987.0626 | 3596651.282 | 528321.6572 | 2657970.2841 | 1247.0338 | 3672949.5593 | 7064146.3126 | 3596651.282 | 528321.6572 | -2656723.2503 | 3391196.7533 | 3849376.2854 | 3977600.0864 | 52.5219 | 0.00021654 | 0.33301 | 1.424 | 0.16392 | 1.0258 | 1.3066 | 0.36581 | 1.2761 | 1.2788e-10 | 16.4864
432.6763 | 76.6587 | 0.98605 | 6.2226 | 45.5647 | 6.6931 | 2000.0001 | 0.2 | 0.005 | 0.205 | 0 | 126453.4331 | 1804.3403 | 0 | 126857.7738 | 126857.7738 | 1765534.8276 | 1296449.8236 | 626408.7841 | -2605169.2958 | -438979.4442 | -952785.324 | 3615329.8283 | 531065.3985 | 2671450.1755 | 1251.0338 | 3684549.5599 | 7092942.1335 | 3615329.8283 | 531065.3985 | -2670199.1418 | 3408392.5736 | 3868901.9024 | 4010642.9655 | 52.5219 | 0.00021654 | 0.33301 | 1.424 | 0.16392 | 1.0258 | 1.3066 | 0.36581 | 1.2761 | 1.2737e-10 | 16.5564
433.6763 | 76.9823 | 0.97601 | 6.221 | 45.579 | 6.6952 | 2000.0001 | 0.2 | 0.005 | 0.205 | 0 | 126853.4331 | 1814.3403 | 0 | 127267.7738 | 127267.7738 | 1765937.0504 | 1299000.7529 | 626510.832 | -2618290.215 | -441130.1897 | -957585.1066 | 3634014.296 | 533810.0096 | 2684933.9336 | 1255.0338 | 3696149.5605 | 7121742.3036 | 3634014.296 | 533810.0096 | -2683678.8998 | 3425592.7432 | 3888433.122 | 4043825.719 | 52.5219 | 0.00021654 | 0.33301 | 1.424 | 0.16392 | 1.0258 | 1.3066 | 0.36581 | 1.2761 | 1.2687e-10 | 16.6263
434.6763 | 77.3053 | 0.96615 | 6.2193 | 45.5931 | 6.6973 | 2000.0001 | 0.2 | 0.005 | 0.205 | 0 | 127253.4331 | 1824.3403 | 0 | 127677.7738 | 127677.7738 | 1766335.1938 | 1301551.0135 | 626611.3875 | -2631415.2137 | -443281.6039 | -962386.3814 | 3652704.573 | 536555.474 | 2698421.4873 | 1259.0338 | 3707749.561 | 7150546.7467 | 3652704.573 | 536555.474 | -2697162.4535 | 3442797.1856 | 3907969.8411 | 4077148.1194 | 52.5219 | 0.00021654 | 0.33301 | 1.424 | 0.16392 | 1.0258 | 1.3066 | 0.36581 | 1.2761 | 1.2638e-10 | 16.6961
435.6763 | 77.6278 | 0.95648 | 6.2178 | 45.6068 | 6.6993 | 2000.0001 | 0.2 | 0.005 | 0.205 | 0 | 127653.4332 | 1834.3403 | 0 | 128087.7738 | 128087.7738 | 1766729.3345 | 1304100.618 | 626710.4788 | -2644544.2151 | -445433.6742 | -967189.1205 | 3671400.5498 | 539301.7757 | 2711912.7671 | 1263.0338 | 3719349.5616 | 7179355.3876 | 3671400.5498 | 539301.7757 | -2710649.7333 | 3460005.826 | 3927511.9591 | 4110609.9387 | 52.5219 | 0.00021654 | 0.33301 | 1.424 | 0.16392 | 1.0258 | 1.3066 | 0.36581 | 1.2761 | 1.2589e-10 | 16.7657
436.6763 | 77.9498 | 0.94699 | 6.2162 | 45.6203 | 6.7013 | 2000.0001 | 0.2 | 0.005 | 0.205 | 0 | 128053.4332 | 1844.3403 | 0 | 128497.7739 | 128497.7739 | 1767119.5475 | 1306649.5787 | 626808.1334 | -2657677.1442 | -447586.3883 | -971993.2964 | 3690102.1197 | 542048.8989 | 2725407.7054 | 1267.0338 | 3730949.5622 | 7208168.1533 | 3690102.1197 | 542048.8989 | -2724140.6716 | 3477218.5911 | 3947059.378 | 4144210.9482 | 52.5219 | 0.00021654 | 0.33301 | 1.424 | 0.16392 | 1.0258 | 1.3066 | 0.36581 | 1.2761 | 1.254e-10 | 16.8353
437.6763 | 78.2712 | 0.93768 | 6.2147 | 45.6336 | 6.7032 | 2000.0001 | 0.2 | 0.005 | 0.205 | 0 | 128453.4332 | 1854.3403 | 0 | 128907.7739 | 128907.7739 | 1767505.9059 | 1309197.9076 | 626904.3778 | -2670813.9279 | -449739.7342 | -976798.8823 | 3708809.1787 | 544796.8285 | 2738906.236 | 1271.0338 | 3742549.5628 | 7236984.9724 | 3708809.1787 | 544796.8285 | -2737635.2023 | 3494435.4096 | 3966612.002 | 4177950.9187 | 52.5219 | 0.00021654 | 0.33301 | 1.424 | 0.16392 | 1.0258 | 1.3066 | 0.36581 | 1.2761 | 1.2492e-10 | 16.9047
438.6763 | 78.5921 | 0.92854 | 6.2132 | 45.6466 | 6.7052 | 2000.0001 | 0.2 | 0.005 | 0.205 | 0 | 128853.4332 | 1864.3403 | 0 | 129317.7739 | 129317.7739 | 1767888.4812 | 1311745.6163 | 626999.2384 | -2683954.4947 | -451893.7003 | -981605.8522 | 3727521.6249 | 547545.5494 | 2752408.2947 | 1275.0338 | 3754149.5634 | 7265805.7755 | 3727521.6249 | 547545.5494 | -2751133.2609 | 3511656.2121 | 3986169.7378 | 4211829.6204 | 52.5219 | 0.00021654 | 0.33301 | 1.424 | 0.16392 | 1.0258 | 1.3066 | 0.36581 | 1.2761 | 1.2444e-10 | 16.974
439.6763 | 78.9125 | 0.91957 | 6.2117 | 45.6594 | 6.707 | 2000.0001 | 0.2 | 0.005 | 0.205 | 0 | 129253.4332 | 1874.3403 | 0 | 129727.7739 | 129727.7739 | 1768267.3429 | 1314292.7163 | 627092.7405 | -2697098.775 | -454048.2751 | -986414.1805 | 3746239.3593 | 550295.0471 | 2765913.8186 | 1279.0338 | 3765749.5639 | 7294630.4952 | 3746239.3593 | 550295.0471 | -2764634.7848 | 3528880.9312 | 4005732.4945 | 4245846.823 | 52.5219 | 0.00021654 | 0.33301 | 1.424 | 0.16392 | 1.0258 | 1.3066 | 0.36581 | 1.2761 | 1.2397e-10 | 17.0432
440.6763 | 79.2324 | 0.91076 | 6.2103 | 45.6719 | 6.7089 | 2000.0001 | 0.2 | 0.005 | 0.205 | 0 | 129653.4333 | 1884.3403 | 0 | 130137.774 | 130137.774 | 1768642.5593 | 1316839.2188 | 627184.9091 | -2710246.7008 | -456203.4474 | -991223.8423 | 3764962.2848 | 553045.3074 | 2779422.7457 | 1283.0338 | 3777349.5645 | 7323459.064 | 3764962.2848 | 553045.3074 | -2778139.7119 | 3546109.4995 | 4025300.1821 | 4280002.2959 | 52.5219 | 0.00021654 | 0.33301 | 1.424 | 0.16392 | 1.0258 | 1.3066 | 0.36581 | 1.2761 | 1.235e-10 | 17.1123
441.6763 | 79.5517 | 0.90211 | 6.2088 | 45.6843 | 6.7107 | 2000.0001 | 0.2 | 0.005 | 0.205 | 0 | 130053.4333 | 1894.3403 | 0 | 130547.774 | 130547.774 | 1769014.1966 | 1319385.1346 | 627275.7684 | -2723398.2056 | -458359.2064 | -996034.8134 | 3783690.307 | 555796.3163 | 2792935.0155 | 1287.0338 | 3788949.5651 | 7352291.4151 | 3783690.307 | 555796.3163 | -2791647.9817 | 3563341.85 | 4044872.7131 | 4314295.8077 | 52.5219 | 0.00021654 | 0.33301 | 1.424 | 0.16392 | 1.0258 | 1.3066 | 0.36581 | 1.2761 | 1.2303e-10 | 17.1812
442.6763 | 79.8704 | 0.89361 | 6.2074 | 45.6964 | 6.7125 | 2000.0001 | 0.2 | 0.005 | 0.205 | 0 | 130453.4333 | 1904.3403 | 0 | 130957.774 | 130957.774 | 1769382.3196 | 1321930.4744 | 627365.3421 | -2736553.2246 | -460515.5415 | -1000847.0701 | 3802423.3334 | 558548.0603 | 2806450.5695 | 1291.0338 | 3800549.5657 | 7381127.4857 | 3802423.3334 | 558548.0603 | -2805159.5357 | 3580577.9201 | 4064450.0027 | 4348727.1268 | 52.5219 | 0.00021654 | 0.33301 | 1.424 | 0.16392 | 1.0258 | 1.3066 | 0.36581 | 1.2761 | 1.2257e-10 | 17.2501
443.6763 | 80.1887 | 0.88527 | 6.2061 | 45.7082 | 6.7142 | 2000.0001 | 0.2 | 0.005 | 0.205 | 0 | 130853.4333 | 1914.3403 | 0 | 131367.774 | 131367.774 | 1769746.9918 | 1324475.2484 | 627453.6535 | -2749711.6946 | -462672.4422 | -1005660.5891 | 3821161.2741 | 561300.5261 | 2819969.3505 | 1295.0338 | 3812149.5663 | 7409967.216 | 3821161.2741 | 561300.5261 | -2818674.3167 | 3597817.6497 | 4084031.9679 | 4383296.0211 | 52.5219 | 0.00021654 | 0.33301 | 1.424 | 0.16392 | 1.0258 | 1.3066 | 0.36581 | 1.2761 | 1.2211e-10 | 17.3188
444.6763 | 80.5063 | 0.87708 | 6.2047 | 45.7199 | 6.7159 | 2000.0001 | 0.2 | 0.005 | 0.205 | 0 | 131253.4333 | 1924.3403 | 0 | 131777.774 | 131777.774 | 1770108.2748 | 1327019.467 | 627540.7251 | -2762873.5537 | -464829.8984 | -1010475.3479 | 3839904.041 | 564053.7009 | 2833491.3023 | 1299.0338 | 3823749.5668 | 7438810.5429 | 3839904.041 | 564053.7009 | -2832192.2685 | 3615060.9761 | 4103618.5276 | 4418002.2581 | 52.5219 | 0.00021654 | 0.33301 | 1.424 | 0.16392 | 1.0258 | 1.3066 | 0.36581 | 1.2761 | 1.2166e-10 | 17.3874
444.7518 | 80.5303 | 0.87647 | 6.2046 | 45.7208 | 6.716 | 2000.0001 | 0.2 | 0.005 | 0.205 | 0 | 131283.6139 | 1925.0948 | 0 | 133708.7092 | 131808.7091 | 1771800.6912 | 1339000.2246 | 627947.4753 | -2762201.4785 | -453203.8892 | -1010438.4481 | 3928187.8671 | 577021.9466 | 2834511.6812 | 1317.8722 | 3824624.8042 | 7448995.0564 | 3928187.8671 | 577021.9466 | -2833193.809 | 3624370.2521 | 4105096.5483 | 4420626.4625 | 52.5219 | 0.00021654 | 0.33301 | 1.424 | 0.16392 | 1.0258 | 1.3066 | 0.36581 | 1.2761 | 1.2163e-10 | 17.3926

## Batch 2
Time (h) | Cell Density (10^6 cells/mL) | Glucose (mmol/L) | Glutamine (mmol/L) | Lactate (mmol/L) | Ammonia (mmol/L) | Volume (L) | Dilution Rate (1/h) | Base Dilution Rate (1/h) | Total Inlet Dilution Rate (1/h) | Acid Dilution Rate (1/h) | Feed Medium Use (L) | Base Addition Use (L) | Acid Addition Use (L) | Total Outlet Volume (L) | Permeate Volume (L) | Glucose Out (mmol) | Glutamine Out (mmol) | AA Out (mmol) | Glucose Net (mmol) | Glutamine Net (mmol) | AA Net (mmol) | Lactate Out (mmol) | Ammonium Out (mmol) | O2 In (mmol) | O2 Out (mmol) | CT In (mmol) | CT Out (mmol) | Lactate Net (mmol) | Ammonium Net (mmol) | O2 Net (mmol) | CT Net (mmol) | Water Produced (mmol) | Heat Generated (kJ) | Power/Volume (W/m^3) | Superficial Gas Velocity (m/s) | Y_Glc/X (mol/mol) | Y_Lac/Glc (mol/mol) | Y_Gln/Glc (mol/mol) | Y_O2/Glc (mol/mol) | Y_CO2/Glc (mol/mol) | Y_AA/Glc (mol/mol) | Y_Amm/Gln (mol/mol) | q_H2O (mmol/cell/h) | Heat Rate (kJ/L/h)
0 | 13.4217 | 42.9958 | 15.0731 | 7.6201 | 1.1193 | 600 | 0 | 0 | 0 | 0 | 0 | 0 | 0 | 0 | 0 | 0 | 0 | 0 | -25709.821 | -8423.382 | -6426.3394 | 0 | 0 | 5 | 0 | 14499.9999 | 0 | 0 | 0 | -5 | -14499.9999 | 0 | 0 | 61.1439 | 3.2481e-05 | 0.33301 | 1.424 | 0.16392 | 1.0258 | 1.3066 | 0.36581 | 1.2761 | 4.5322e-10 | 2.8988
0.0058355 | 13.4235 | 42.9719 | 15.0692 | 7.6541 | 1.1243 | 600 | 0 | 0 | 0 | 0 | 0 | 0 | 0 | 0 | 0 | 0 | 0 | 0 | -25709.821 | -8423.382 | -6426.3394 | 0 | 0 | 19.6995 | 0 | 14499.9999 | 42.236 | 0 | 0 | -19.6995 | -14457.7639 | 21.2985 | 10.1502 | 61.1434 | 3.2481e-05 | 0.33301 | 1.424 | 0.16392 | 1.0258 | 1.3066 | 0.36581 | 1.2761 | 4.5316e-10 | 2.8991
0.011671 | 13.4252 | 42.948 | 15.0652 | 7.6881 | 1.1293 | 600 | 0 | 0 | 0 | 0 | 0 | 0 | 0 | 0 | 0 | 0 | 0 | 0 | -25709.821 | -8423.382 | -6426.3394 | 0 | 0 | 34.3988 | 0 | 14499.9999 | 84.4717 | 0 | 0 | -34.3988 | -14415.5282 | 42.5968 | 20.3017 | 61.1427 | 3.2481e-05 | 0.33301 | 1.424 | 0.16392 | 1.0258 | 1.3066 | 0.36581 | 1.2761 | 4.531e-10 | 2.8995
0.068408 | 13.4422 | 42.7158 | 15.0272 | 8.0188 | 1.1779 | 600 | 0 | 0 | 0 | 0 | 0 | 0 | 0 | 0 | 0 | 0 | 0 | 0 | -25709.821 | -8423.382 | -6426.3394 | 0 | 0 | 177.3043 | 0 | 14499.9999 | 495.0822 | 0 | 0 | -177.3043 | -14004.9176 | 249.6569 | 119.0704 | 61.1291 | 3.2481e-05 | 0.33301 | 1.424 | 0.16392 | 1.0258 | 1.3066 | 0.36581 | 1.2761 | 4.5245e-10 | 2.9032
0.12515 | 13.4592 | 42.4837 | 14.9891 | 8.3494 | 1.2265 | 600 | 0 | 0 | 0 | 0 | 0 | 0 | 0 | 0 | 0 | 0 | 0 | 0 | -25709.821 | -8423.382 | -6426.3394 | 0 | 0 | 320.1777 | 0 | 14499.9999 | 905.6003 | 0 | 0 | -320.1777 | -13594.3996 | 456.6702 | 217.9641 | 61.1033 | 3.2481e-05 | 0.33301 | 1.424 | 0.16392 | 1.0258 | 1.3066 | 0.36581 | 1.2761 | 4.5175e-10 | 2.9069
0.18188 | 13.4762 | 42.2516 | 14.9511 | 8.6798 | 1.275 | 600 | 0 | 0 | 0 | 0 | 0 | 0 | 0 | 0 | 0 | 0 | 0 | 0 | -25709.821 | -8423.382 | -6426.3394 | 0 | 0 | 462.9988 | 0 | 14499.9999 | 1315.9684 | 0 | 0 | -462.9988 | -13184.0315 | 663.608 | 316.9827 | 61.0654 | 3.2481e-05 | 0.33301 | 1.424 | 0.16392 | 1.0258 | 1.3066 | 0.36581 | 1.2761 | 4.5098e-10 | 2.9105
0.37185 | 13.533 | 41.4757 | 14.8239 | 9.7848 | 1.4373 | 600 | 0 | 0 | 0 | 0 | 0 | 0 | 0 | 0 | 0 | 0 | 0 | 0 | -25709.821 | -8423.382 | -6426.3394 | 0 | 0 | 940.5084 | 0 | 14499.9999 | 2687.9971 | 0 | 0 | -940.5084 | -11812.0027 | 1355.4858 | 649.4285 | 60.852 | 3.2481e-05 | 0.33301 | 1.424 | 0.16392 | 1.0258 | 1.3066 | 0.36581 | 1.2761 | 4.4799e-10 | 2.9228
0.52013 | 13.5772 | 40.8717 | 14.7249 | 10.6449 | 1.5637 | 600 | 0 | 0 | 0 | 0 | 0 | 0 | 0 | 0 | 0 | 0 | 0 | 0 | -25709.821 | -8423.382 | -6426.3394 | 0 | 0 | 1312.2077 | 0 | 14499.9999 | 3756.0009 | 0 | 0 | -1312.2077 | -10743.999 | 1894.0518 | 909.8782 | 60.5963 | 3.2481e-05 | 0.33301 | 1.424 | 0.16392 | 1.0258 | 1.3066 | 0.36581 | 1.2761 | 4.4522e-10 | 2.9324
0.6684 | 13.6213 | 40.2698 | 14.6262 | 11.502 | 1.6896 | 600 | 0 | 0 | 0 | 0 | 0 | 0 | 0 | 0 | 0 | 0 | 0 | 0 | -25709.821 | -8423.382 | -6426.3394 | 0 | 0 | 1682.6507 | 0 | 14499.9999 | 4820.3952 | 0 | 0 | -1682.6507 | -9679.6047 | 2430.7977 | 1171.1761 | 60.2661 | 3.2481e-05 | 0.33301 | 1.424 | 0.16392 | 1.0258 | 1.3066 | 0.36581 | 1.2761 | 4.4208e-10 | 2.9419
0.81667 | 13.6652 | 39.6704 | 14.528 | 12.3556 | 1.8149 | 600 | 0 | 0 | 0 | 0 | 0 | 0 | 0 | 0 | 0 | 0 | 0 | 0 | -25709.821 | -8423.382 | -6426.3394 | 0 | 0 | 2051.5237 | 0 | 14499.9999 | 5880.2783 | 0 | 0 | -2051.5237 | -8619.7215 | 2965.2687 | 1433.3189 | 59.8652 | 3.2481e-05 | 0.33301 | 1.424 | 0.16392 | 1.0258 | 1.3066 | 0.36581 | 1.2761 | 4.3861e-10 | 2.9513
0.96495 | 13.7088 | 39.074 | 14.4302 | 13.2048 | 1.9397 | 600 | 0 | 0 | 0 | 0 | 0 | 0 | 0 | 0 | 0 | 0 | 0 | 0 | -25709.821 | -8423.382 | -6426.3394 | 0 | 0 | 2418.5277 | 0 | 14499.9999 | 6934.791 | 0 | 0 | -2418.5277 | -7565.2088 | 3497.0315 | 1696.3027 | 59.3976 | 3.2481e-05 | 0.33301 | 1.424 | 0.16392 | 1.0258 | 1.3066 | 0.36581 | 1.2761 | 4.3482e-10 | 2.9608
1.2615 | 13.7954 | 37.8923 | 14.2365 | 14.8876 | 2.1869 | 600 | 0 | 0 | 0 | 0 | 0 | 0 | 0 | 0 | 0 | 0 | 0 | 0 | -25709.821 | -8423.382 | -6426.3394 | 0 | 0 | 3145.6801 | 0 | 14499.9999 | 9024.1186 | 0 | 0 | -3145.6801 | -5475.8813 | 4550.6241 | 2224.7716 | 58.2785 | 3.2481e-05 | 0.33301 | 1.424 | 0.16392 | 1.0258 | 1.3066 | 0.36581 | 1.2761 | 4.2638e-10 | 2.9795
1.558 | 13.8806 | 36.7279 | 14.0457 | 16.5457 | 2.4304 | 600 | 0 | 0 | 0 | 0 | 0 | 0 | 0 | 0 | 0 | 0 | 0 | 0 | -25709.821 | -8423.382 | -6426.3394 | 0 | 0 | 3862.1788 | 0 | 14499.9999 | 11082.8351 | 0 | 0 | -3862.1788 | -3417.1647 | 5588.7803 | 2756.5409 | 56.9431 | 3.2481e-05 | 0.33301 | 1.424 | 0.16392 | 1.0258 | 1.3066 | 0.36581 | 1.2761 | 4.1694e-10 | 2.9979
1.8546 | 13.9644 | 35.5838 | 13.8581 | 18.175 | 2.6698 | 600 | 0 | 0 | 0 | 0 | 0 | 0 | 0 | 0 | 0 | 0 | 0 | 0 | -25709.821 | -8423.382 | -6426.3394 | 0 | 0 | 4566.2126 | 0 | 14499.9999 | 13105.7359 | 0 | 0 | -4566.2126 | -1394.2639 | 6608.8756 | 3291.5575 | 55.4264 | 3.2481e-05 | 0.33301 | 1.424 | 0.16392 | 1.0258 | 1.3066 | 0.36581 | 1.2761 | 4.0668e-10 | 3.016
2.1511 | 14.0465 | 34.4625 | 13.6743 | 19.7717 | 2.9043 | 600 | 0 | 0 | 0 | 0 | 0 | 0 | 0 | 0 | 0 | 0 | 0 | 0 | -25709.821 | -8423.382 | -6426.3394 | 0 | 0 | 5256.2348 | 0 | 14499.9999 | 15088.3772 | 0 | 0 | -5256.2348 | 588.3773 | 7608.6691 | 3829.7609 | 53.7628 | 3.2481e-05 | 0.33301 | 1.424 | 0.16392 | 1.0258 | 1.3066 | 0.36581 | 1.2761 | 3.9577e-10 | 3.0337
2.4477 | 14.1267 | 33.3661 | 13.4946 | 21.3331 | 3.1337 | 600 | 0 | 0 | 0 | 0 | 0 | 0 | 0 | 0 | 0 | 0 | 0 | 0 | -25709.821 | -8423.382 | -6426.3394 | 0 | 0 | 5930.9584 | 0 | 14499.9999 | 17027.0612 | 0 | 0 | -5930.9584 | 2527.0614 | 8586.2962 | 4371.0839 | 51.9854 | 3.2481e-05 | 0.33301 | 1.424 | 0.16392 | 1.0258 | 1.3066 | 0.36581 | 1.2761 | 3.8437e-10 | 3.051
2.509 | 14.1431 | 33.1427 | 13.458 | 21.6511 | 3.1804 | 600 | 0 | 0 | 0 | 0 | 0 | 0 | 0 | 0 | 0 | 0 | 0 | 0 | -25709.821 | -8423.382 | -6426.3394 | 0 | 0 | 6068.4178 | 0 | 14499.9999 | 17422.0234 | 0 | 0 | -6068.4178 | 2922.0235 | 8785.4651 | 4483.3483 | 51.6067 | 3.2481e-05 | 0.33301 | 1.424 | 0.16392 | 1.0258 | 1.3066 | 0.36581 | 1.2761 | 3.8196e-10 | 3.0546
2.5703 | 14.1593 | 32.9205 | 13.4216 | 21.9675 | 3.2269 | 600 | 0 | 0 | 0 | 0 | 0 | 0 | 0 | 0 | 0 | 0 | 0 | 0 | -25709.821 | -8423.382 | -6426.3394 | 0 | 0 | 6205.1699 | 0 | 14499.9999 | 17814.9532 | 0 | 0 | -6205.1699 | 3314.9534 | 8983.6093 | 4595.7423 | 51.2247 | 3.2481e-05 | 0.33301 | 1.424 | 0.16392 | 1.0258 | 1.3066 | 0.36581 | 1.2761 | 3.7954e-10 | 3.0581
2.6316 | 14.1755 | 32.6995 | 13.3853 | 22.2823 | 3.2731 | 600 | 0 | 0 | 0 | 0 | 0 | 0 | 0 | 0 | 0 | 0 | 0 | 0 | -25709.821 | -8423.382 | -6426.3394 | 0 | 0 | 6341.2072 | 0 | 14499.9999 | 18205.8294 | 0 | 0 | -6341.2072 | 3705.8295 | 9180.7178 | 4708.2651 | 50.8397 | 3.2481e-05 | 0.33301 | 1.424 | 0.16392 | 1.0258 | 1.3066 | 0.36581 | 1.2761 | 3.7712e-10 | 3.0616
2.6928 | 14.1916 | 32.4796 | 13.3493 | 22.5954 | 3.3191 | 600 | 0 | 0 | 0 | 0 | 0 | 0 | 0 | 0 | 0 | 0 | 0 | 0 | -25709.821 | -8423.382 | -6426.3394 | 0 | 0 | 6476.5228 | 0 | 14499.9999 | 18594.6316 | 0 | 0 | -6476.5228 | 4094.6318 | 9376.7804 | 4820.916 | 50.452 | 3.2481e-05 | 0.33301 | 1.424 | 0.16392 | 1.0258 | 1.3066 | 0.36581 | 1.2761 | 3.7467e-10 | 3.065
2.7753 | 14.2131 | 32.1858 | 13.3011 | 23.0137 | 3.3805 | 600 | 0 | 0 | 0 | 0 | 0 | 0 | 0 | 0 | 0 | 0 | 0 | 0 | -25709.821 | -8423.382 | -6426.3394 | 0 | 0 | 6657.3384 | 0 | 14499.9999 | 19114.1694 | 0 | 0 | -6657.3384 | 4614.1695 | 9638.7696 | 4972.6044 | 49.9266 | 3.2481e-05 | 0.33301 | 1.424 | 0.16392 | 1.0258 | 1.3066 | 0.36581 | 1.2761 | 3.7138e-10 | 3.0697
2.8577 | 14.2345 | 31.8942 | 13.2533 | 23.429 | 3.4415 | 600 | 0 | 5.835e-05 | 5.835e-05 | 0 | 0 | 0.0014428 | 0 | 0 | 0 | 0 | 0 | 0 | -25709.821 | -8423.382 | -6426.3394 | 0 | 0 | 6836.822 | 0 | 14499.9999 | 19628.2146 | 0 | 0 | -6836.822 | 5128.2147 | 9898.8286 | 5124.5216 | 49.3973 | 3.2481e-05 | 0.33301 | 1.424 | 0.16392 | 1.0258 | 1.3066 | 0.36581 | 1.2761 | 3.6806e-10 | 3.0743
2.8579 | 14.2345 | 31.8936 | 13.2532 | 23.4298 | 3.4417 | 600 | 0 | 5.9633e-05 | 5.9633e-05 | 0 | 0 | 0.0014486 | 0 | 0 | 0 | 0 | 0 | 0 | -25709.821 | -8423.382 | -6426.3394 | 0 | 0 | 6837.1796 | 0 | 14499.9999 | 19629.2354 | 0 | 0 | -6837.1796 | 5129.2356 | 9899.3468 | 5124.8256 | 49.3962 | 3.2481e-05 | 0.33301 | 1.424 | 0.16392 | 1.0258 | 1.3066 | 0.36581 | 1.2761 | 3.6806e-10 | 3.0743
2.858 | 14.2346 | 31.8931 | 13.2531 | 23.4306 | 3.4418 | 600 | 0 | 6.0915e-05 | 6.0915e-05 | 0 | 0 | 0.0014546 | 0 | 0 | 0 | 0 | 0 | 0 | -25709.821 | -8423.382 | -6426.3394 | 0 | 0 | 6837.5373 | 0 | 14499.9999 | 19630.2561 | 0 | 0 | -6837.5373 | 5130.2562 | 9899.865 | 5125.1297 | 49.3952 | 3.2481e-05 | 0.33301 | 1.424 | 0.16392 | 1.0258 | 1.3066 | 0.36581 | 1.2761 | 3.6805e-10 | 3.0743
2.8582 | 14.2346 | 31.8925 | 13.2531 | 23.4315 | 3.4419 | 600 | 0 | 6.2197e-05 | 6.2197e-05 | 0 | 0 | 0.0014606 | 0 | 0 | 0 | 0 | 0 | 0 | -25709.821 | -8423.382 | -6426.3394 | 0 | 0 | 6837.8949 | 0 | 14499.9999 | 19631.2766 | 0 | 0 | -6837.8949 | 5131.2767 | 9900.3831 | 5125.4338 | 49.3941 | 3.2481e-05 | 0.33301 | 1.424 | 0.16392 | 1.0258 | 1.3066 | 0.36581 | 1.2761 | 3.6804e-10 | 3.0743
2.8583 | 14.2347 | 31.8919 | 13.253 | 23.4323 | 3.442 | 600 | 0 | 6.3479e-05 | 6.3479e-05 | 0 | 0 | 0.0014669 | 0 | 0 | 0 | 0 | 0 | 0 | -25709.821 | -8423.382 | -6426.3394 | 0 | 0 | 6838.2525 | 0 | 14499.9999 | 19632.2969 | 0 | 0 | -6838.2525 | 5132.2971 | 9900.9013 | 5125.7378 | 49.3931 | 3.2481e-05 | 0.33301 | 1.424 | 0.16392 | 1.0258 | 1.3066 | 0.36581 | 1.2761 | 3.6804e-10 | 3.0743
2.8585 | 14.2347 | 31.8913 | 13.2529 | 23.4331 | 3.4422 | 600 | 0 | 6.476e-05 | 6.476e-05 | 0 | 0 | 0.0014732 | 0 | 0 | 0 | 0 | 0 | 0 | -25709.821 | -8423.382 | -6426.3394 | 0 | 0 | 6838.6101 | 0 | 14499.9999 | 19633.3171 | 0 | 0 | -6838.6101 | 5133.3173 | 9901.4194 | 5126.0419 | 49.392 | 3.2481e-05 | 0.33301 | 1.424 | 0.16392 | 1.0258 | 1.3066 | 0.36581 | 1.2761 | 3.6803e-10 | 3.0743
2.8588 | 14.2348 | 31.8901 | 13.2527 | 23.4348 | 3.4424 | 600 | 0 | 6.7322e-05 | 6.7322e-05 | 0 | 0 | 0.0014863 | 0 | 0 | 0 | 0 | 0 | 0 | -25709.821 | -8423.382 | -6426.3394 | 0 | 0 | 6839.3253 | 0 | 14499.9999 | 19635.357 | 0 | 0 | -6839.3253 | 5135.3572 | 9902.4557 | 5126.65 | 49.3899 | 3.2481e-05 | 0.33301 | 1.424 | 0.16392 | 1.0258 | 1.3066 | 0.36581 | 1.2761 | 3.6802e-10 | 3.0744
2.8621 | 14.2356 | 31.8785 | 13.2508 | 23.4513 | 3.4448 | 600.0002 | 0 | 9.2855e-05 | 9.2855e-05 | 0 | 0 | 0.0016447 | 0 | 0 | 0 | 0 | 0 | 0 | -25709.821 | -8423.382 | -6426.3394 | 0 | 0 | 6846.476 | 0 | 14499.9999 | 19655.7204 | 0 | 0 | -6846.476 | 5155.7205 | 9912.8166 | 5132.7316 | 49.3687 | 3.2481e-05 | 0.33301 | 1.424 | 0.16392 | 1.0258 | 1.3066 | 0.36581 | 1.2761 | 3.6788e-10 | 3.0746
2.8654 | 14.2365 | 31.8669 | 13.2489 | 23.4679 | 3.4473 | 600.0004 | 0 | 0.00011823 | 0.00011823 | 0 | 0 | 0.0018535 | 0 | 0 | 0 | 0 | 0 | 0 | -25709.821 | -8423.382 | -6426.3394 | 0 | 0 | 6853.6246 | 0 | 14499.9999 | 19676.0195 | 0 | 0 | -6853.6246 | 5176.0196 | 9923.1744 | 5138.8135 | 49.3475 | 3.2481e-05 | 0.33301 | 1.424 | 0.16392 | 1.0258 | 1.3066 | 0.36581 | 1.2761 | 3.6775e-10 | 3.0747
2.8687 | 14.2373 | 31.8553 | 13.2469 | 23.4844 | 3.4497 | 600.0007 | 0 | 0.00014346 | 0.00014346 | 0 | 0 | 0.0021123 | 0 | 0 | 0 | 0 | 0 | 0 | -25709.821 | -8423.382 | -6426.3394 | 0 | 0 | 6860.771 | 0 | 14499.9999 | 19696.2546 | 0 | 0 | -6860.771 | 5196.2548 | 9933.5291 | 5144.8958 | 49.3263 | 3.2481e-05 | 0.33301 | 1.424 | 0.16392 | 1.0258 | 1.3066 | 0.36581 | 1.2761 | 3.6762e-10 | 3.0749
2.8798 | 14.2401 | 31.8163 | 13.2405 | 23.5397 | 3.4578 | 600.0019 | 0 | 0.00022681 | 0.00022681 | 0 | 0 | 0.0033385 | 0 | 0 | 0 | 0 | 0 | 0 | -25709.821 | -8423.382 | -6426.3394 | 0 | 0 | 6884.6842 | 0 | 14499.9999 | 19763.549 | 0 | 0 | -6884.6842 | 5263.5491 | 9968.1775 | 5165.264 | 49.2555 | 3.2481e-05 | 0.33301 | 1.424 | 0.16392 | 1.0258 | 1.3066 | 0.36581 | 1.2761 | 3.6718e-10 | 3.0755
2.8908 | 14.2429 | 31.7774 | 13.2341 | 23.5949 | 3.4659 | 600.0037 | 0 | 0.0003085 | 0.0003085 | 0 | 0 | 0.0051113 | 0 | 0 | 0 | 0 | 0 | 0 | -25709.821 | -8423.382 | -6426.3394 | 0 | 0 | 6908.5733 | 0 | 14499.9999 | 19830.1437 | 0 | 0 | -6908.5733 | 5330.1438 | 10002.7912 | 5185.6363 | 49.1847 | 3.2481e-05 | 0.33301 | 1.424 | 0.16392 | 1.0258 | 1.3066 | 0.36581 | 1.2761 | 3.6674e-10 | 3.0761
2.9018 | 14.2457 | 31.7385 | 13.2277 | 23.65 | 3.474 | 600.006 | 0 | 0.00038854 | 0.00038854 | 0 | 0 | 0.0074197 | 0 | 0 | 0 | 0 | 0 | 0 | -25709.821 | -8423.382 | -6426.3394 | 0 | 0 | 6932.4386 | 0 | 14499.9999 | 19896.0515 | 0 | 0 | -6932.4386 | 5396.0516 | 10037.3703 | 5206.0126 | 49.1141 | 3.2481e-05 | 0.33301 | 1.424 | 0.16392 | 1.0258 | 1.3066 | 0.36581 | 1.2761 | 3.663e-10 | 3.0767
2.9129 | 14.2485 | 31.6997 | 13.2213 | 23.705 | 3.4821 | 600.0088 | 0 | 0.00046698 | 0.00046698 | 0 | 0 | 0.010253 | 0 | 0 | 0 | 0 | 0 | 0 | -25709.821 | -8423.382 | -6426.3394 | 0 | 0 | 6956.28 | 0 | 14499.9999 | 19961.2849 | 0 | 0 | -6956.28 | 5461.2851 | 10071.9147 | 5226.393 | 49.0436 | 3.2481e-05 | 0.33301 | 1.424 | 0.16392 | 1.0258 | 1.3066 | 0.36581 | 1.2761 | 3.6586e-10 | 3.0773
2.9322 | 14.2533 | 31.6316 | 13.2101 | 23.8013 | 3.4962 | 600.015 | 0 | 0.00060058 | 0.00060058 | 0 | 0 | 0.016445 | 0 | 0 | 0 | 0 | 0 | 0 | -25709.821 | -8423.382 | -6426.3394 | 0 | 0 | 6997.9818 | 0 | 14499.9999 | 20073.9596 | 0 | 0 | -6997.9818 | 5573.9598 | 10132.3376 | 5262.0998 | 48.9205 | 3.2481e-05 | 0.33301 | 1.424 | 0.16392 | 1.0258 | 1.3066 | 0.36581 | 1.2761 | 3.6509e-10 | 3.0784
2.9516 | 14.2581 | 31.5635 | 13.1988 | 23.8973 | 3.5103 | 600.0227 | 0 | 0.00072951 | 0.00072951 | 0 | 0 | 0.024161 | 0 | 0 | 0 | 0 | 0 | 0 | -25709.821 | -8423.382 | -6426.3394 | 0 | 0 | 7039.6109 | 0 | 14499.9999 | 20184.6676 | 0 | 0 | -7039.6109 | 5684.6678 | 10192.6551 | 5297.819 | 48.7977 | 3.2482e-05 | 0.33301 | 1.424 | 0.16392 | 1.0258 | 1.3066 | 0.36581 | 1.2761 | 3.6433e-10 | 3.0794
2.9709 | 14.2628 | 31.4955 | 13.1876 | 23.9931 | 3.5244 | 600.0319 | 0 | 0.00085394 | 0.00085394 | 0 | 0 | 0.033346 | 0 | 0 | 0 | 0 | 0 | 0 | -25709.821 | -8423.382 | -6426.3394 | 0 | 0 | 7081.1675 | 0 | 14499.9999 | 20293.4711 | 0 | 0 | -7081.1675 | 5793.4712 | 10252.8677 | 5333.5507 | 48.6752 | 3.2482e-05 | 0.33301 | 1.424 | 0.16392 | 1.0258 | 1.3066 | 0.36581 | 1.2761 | 3.6357e-10 | 3.0804
2.9902 | 14.2675 | 31.4276 | 13.1763 | 24.0886 | 3.5384 | 600.0425 | 0 | 0.00097401 | 0.00097401 | 0 | 0 | 0.04395 | 0 | 0 | 0 | 0 | 0 | 0 | -25709.821 | -8423.382 | -6426.3394 | 0 | 0 | 7122.6521 | 0 | 14499.9999 | 20400.4301 | 0 | 0 | -7122.6521 | 5900.4302 | 10312.9756 | 5369.2947 | 48.5532 | 3.2483e-05 | 0.33301 | 1.424 | 0.16392 | 1.0258 | 1.3066 | 0.36581 | 1.2761 | 3.6281e-10 | 3.0814
2.9953 | 14.2687 | 31.4096 | 13.1733 | 24.1138 | 3.5421 | 600.0456 | 0 | 0.001005 | 0.001005 | 0 | 0 | 0.046984 | 0 | 0 | 0 | 0 | 0 | 0 | -25709.821 | -8423.382 | -6426.3394 | 0 | 0 | 7133.604 | 0 | 14499.9999 | 20428.3964 | 0 | 0 | -7133.604 | 5928.3966 | 10328.8442 | 5378.7436 | 48.521 | 3.2483e-05 | 0.33301 | 1.424 | 0.16392 | 1.0258 | 1.3066 | 0.36581 | 1.2761 | 3.6261e-10 | 3.0817
3.0004 | 14.2699 | 31.3917 | 13.1703 | 24.139 | 3.5458 | 600.0487 | 0 | 0.0010358 | 0.0010358 | 0 | 0 | 0.050113 | 0 | 0 | 0 | 0 | 0 | 0 | -25709.821 | -8423.382 | -6426.3394 | 0 | 0 | 7144.5509 | 0 | 14499.9999 | 20456.2391 | 0 | 0 | -7144.5509 | 5956.2392 | 10344.7054 | 5388.1933 | 48.4889 | 3.2483e-05 | 0.33301 | 1.424 | 0.16392 | 1.0258 | 1.3066 | 0.36581 | 1.2761 | 3.6241e-10 | 3.082
3.0056 | 14.2712 | 31.3737 | 13.1673 | 24.1642 | 3.5495 | 600.0519 | 0 | 0.0010662 | 0.0010662 | 0 | 0 | 0.053335 | 0 | 0 | 0 | 0 | 0 | 0 | -25709.821 | -8423.382 | -6426.3394 | 0 | 0 | 7155.4928 | 0 | 14499.9999 | 20483.959 | 0 | 0 | -7155.4928 | 5983.9592 | 10360.5595 | 5397.6439 | 48.4567 | 3.2483e-05 | 0.33301 | 1.424 | 0.16392 | 1.0258 | 1.3066 | 0.36581 | 1.2761 | 3.6221e-10 | 3.0822
3.0107 | 14.2724 | 31.3558 | 13.1643 | 24.1894 | 3.5532 | 600.0552 | 0 | 0.0010964 | 0.0010964 | 0 | 0 | 0.056651 | 0 | 0 | 0 | 0 | 0 | 0 | -25709.821 | -8423.382 | -6426.3394 | 0 | 0 | 7166.4298 | 0 | 14499.9999 | 20511.5574 | 0 | 0 | -7166.4298 | 6011.5575 | 10376.4062 | 5407.0954 | 48.4246 | 3.2484e-05 | 0.33301 | 1.424 | 0.16392 | 1.0258 | 1.3066 | 0.36581 | 1.2761 | 3.6202e-10 | 3.0825
3.0158 | 14.2736 | 31.3378 | 13.1614 | 24.2145 | 3.5569 | 600.0586 | 0 | 0.0011262 | 0.0011262 | 0 | 0 | 0.060058 | 0 | 0 | 0 | 0 | 0 | 0 | -25709.821 | -8423.382 | -6426.3394 | 0 | 0 | 7177.3617 | 0 | 14499.9999 | 20539.0351 | 0 | 0 | -7177.3617 | 6039.0352 | 10392.2458 | 5416.5477 | 48.3926 | 3.2484e-05 | 0.33301 | 1.424 | 0.16392 | 1.0258 | 1.3066 | 0.36581 | 1.2761 | 3.6182e-10 | 3.0828
3.026 | 14.276 | 31.302 | 13.1554 | 24.2648 | 3.5643 | 600.0657 | 0 | 0.0011852 | 0.0011852 | 0 | 0 | 0.067146 | 0 | 0 | 0 | 0 | 0 | 0 | -25709.821 | -8423.382 | -6426.3394 | 0 | 0 | 7199.2105 | 0 | 14499.9999 | 20593.6332 | 0 | 0 | -7199.2105 | 6093.6334 | 10423.9031 | 5435.4549 | 48.3285 | 3.2484e-05 | 0.33301 | 1.424 | 0.16392 | 1.0258 | 1.3066 | 0.36581 | 1.2761 | 3.6142e-10 | 3.0833
3.0362 | 14.2784 | 31.2661 | 13.1494 | 24.315 | 3.5717 | 600.0732 | 0 | 0.001243 | 0.001243 | 0 | 0 | 0.074592 | 0 | 0 | 0 | 0 | 0 | 0 | -25709.821 | -8423.382 | -6426.3394 | 0 | 0 | 7221.0395 | 0 | 14499.9999 | 20647.7609 | 0 | 0 | -7221.0395 | 6147.761 | 10455.5316 | 5454.3655 | 48.2646 | 3.2485e-05 | 0.33301 | 1.424 | 0.16392 | 1.0258 | 1.3066 | 0.36581 | 1.2761 | 3.6103e-10 | 3.0838
3.0464 | 14.2809 | 31.2303 | 13.1434 | 24.3651 | 3.5791 | 600.081 | 0 | 0.0012997 | 0.0012997 | 0 | 0 | 0.082389 | 0 | 0 | 0 | 0 | 0 | 0 | -25709.821 | -8423.382 | -6426.3394 | 0 | 0 | 7242.8485 | 0 | 14499.9999 | 20701.4259 | 0 | 0 | -7242.8485 | 6201.4261 | 10487.1313 | 5473.2796 | 48.2007 | 3.2485e-05 | 0.33301 | 1.424 | 0.16392 | 1.0258 | 1.3066 | 0.36581 | 1.2761 | 3.6063e-10 | 3.0843
3.0567 | 14.2833 | 31.1945 | 13.1374 | 24.4152 | 3.5864 | 600.0891 | 0 | 0.0013554 | 0.0013554 | 0 | 0 | 0.09053 | 0 | 0 | 0 | 0 | 0 | 0 | -25709.821 | -8423.382 | -6426.3394 | 0 | 0 | 7264.6378 | 0 | 14499.9999 | 20754.636 | 0 | 0 | -7264.6378 | 6254.6362 | 10518.7022 | 5492.1972 | 48.137 | 3.2485e-05 | 0.33301 | 1.424 | 0.16392 | 1.0258 | 1.3066 | 0.36581 | 1.2761 | 3.6024e-10 | 3.0848
3.0843 | 14.2897 | 31.0975 | 13.1212 | 24.5506 | 3.6063 | 600.1128 | 0 | 0.001501 | 0.001501 | 0 | 0 | 0.11426 | 0 | 0 | 0 | 0 | 0 | 0 | -25709.821 | -8423.382 | -6426.3394 | 0 | 0 | 7323.5711 | 0 | 14499.9999 | 20896.5791 | 0 | 0 | -7323.5711 | 6396.5793 | 10604.0921 | 5543.4668 | 47.9649 | 3.2487e-05 | 0.33301 | 1.424 | 0.16392 | 1.0258 | 1.3066 | 0.36581 | 1.2761 | 3.5918e-10 | 3.0862
3.112 | 14.2961 | 31.0007 | 13.105 | 24.6855 | 3.6261 | 600.1389 | 0 | 0.0016394 | 0.0016394 | 0 | 0 | 0.14035 | 0 | 0 | 0 | 0 | 0 | 0 | -25709.821 | -8423.382 | -6426.3394 | 0 | 0 | 7382.3599 | 0 | 14499.9999 | 21035.382 | 0 | 0 | -7382.3599 | 6535.3822 | 10689.2726 | 5594.7616 | 47.7936 | 3.2488e-05 | 0.33301 | 1.424 | 0.16392 | 1.0258 | 1.3066 | 0.36581 | 1.2761 | 3.5812e-10 | 3.0876
3.1397 | 14.3024 | 30.9039 | 13.0888 | 24.82 | 3.6459 | 600.1673 | 0 | 0.0017709 | 0.0017709 | 0 | 0 | 0.16869 | 0 | 0 | 0 | 0 | 0 | 0 | -25709.821 | -8423.382 | -6426.3394 | 0 | 0 | 7441.005 | 0 | 14499.9999 | 21171.1826 | 0 | 0 | -7441.005 | 6671.1828 | 10774.2448 | 5646.0815 | 47.6232 | 3.249e-05 | 0.33301 | 1.424 | 0.16392 | 1.0258 | 1.3066 | 0.36581 | 1.2761 | 3.5708e-10 | 3.089
3.1674 | 14.3086 | 30.8073 | 13.0725 | 24.954 | 3.6656 | 600.1978 | 0 | 0.0018958 | 0.0018958 | 0 | 0 | 0.19916 | 0 | 0 | 0 | 0 | 0 | 0 | -25709.821 | -8423.382 | -6426.3394 | 0 | 0 | 7499.5072 | 0 | 14499.9999 | 21304.1121 | 0 | 0 | -7499.5072 | 6804.1123 | 10859.0099 | 5697.4264 | 47.4535 | 3.2491e-05 | 0.33301 | 1.424 | 0.16392 | 1.0258 | 1.3066 | 0.36581 | 1.2761 | 3.5603e-10 | 3.0903
3.1718 | 14.3096 | 30.7922 | 13.07 | 24.9751 | 3.6687 | 600.2027 | 0 | 0.0019149 | 0.0019149 | 0 | 0 | 0.20414 | 0 | 0 | 0 | 0 | 0 | 0 | -25709.821 | -8423.382 | -6426.3394 | 0 | 0 | 7508.6946 | 0 | 14499.9999 | 21324.763 | 0 | 0 | -7508.6946 | 6824.7631 | 10872.3218 | 5705.5035 | 47.4269 | 3.2492e-05 | 0.33301 | 1.424 | 0.16392 | 1.0258 | 1.3066 | 0.36581 | 1.2761 | 3.5587e-10 | 3.0905
3.1761 | 14.3105 | 30.777 | 13.0674 | 24.9961 | 3.6717 | 600.2078 | 0 | 0.0019338 | 0.0019338 | 0 | 0 | 0.20917 | 0 | 0 | 0 | 0 | 0 | 0 | -25709.821 | -8423.382 | -6426.3394 | 0 | 0 | 7517.8786 | 0 | 14499.9999 | 21345.3464 | 0 | 0 | -7517.8786 | 6845.3465 | 10885.6287 | 5713.5812 | 47.4004 | 3.2492e-05 | 0.33301 | 1.424 | 0.16392 | 1.0258 | 1.3066 | 0.36581 | 1.2761 | 3.5571e-10 | 3.0907
3.1805 | 14.3115 | 30.7618 | 13.0649 | 25.0171 | 3.6748 | 600.2128 | 0 | 0.0019525 | 0.0019525 | 0 | 0 | 0.21425 | 0 | 0 | 0 | 0 | 0 | 0 | -25709.821 | -8423.382 | -6426.3394 | 0 | 0 | 7527.0591 | 0 | 14499.9999 | 21365.8629 | 0 | 0 | -7527.0591 | 6865.863 | 10898.9304 | 5721.6595 | 47.3738 | 3.2492e-05 | 0.33301 | 1.424 | 0.16392 | 1.0258 | 1.3066 | 0.36581 | 1.2761 | 3.5554e-10 | 3.0909
3.1848 | 14.3125 | 30.7467 | 13.0623 | 25.0381 | 3.6779 | 600.218 | 0 | 0.0019712 | 0.0019712 | 0 | 0 | 0.21937 | 0 | 0 | 0 | 0 | 0 | 0 | -25709.821 | -8423.382 | -6426.3394 | 0 | 0 | 7536.236 | 0 | 14499.9999 | 21386.3129 | 0 | 0 | -7536.236 | 6886.313 | 10912.2271 | 5729.7385 | 47.3472 | 3.2492e-05 | 0.33301 | 1.424 | 0.16392 | 1.0258 | 1.3066 | 0.36581 | 1.2761 | 3.5538e-10 | 3.0911
3.1892 | 14.3134 | 30.7315 | 13.0598 | 25.0591 | 3.681 | 600.2232 | 0 | 0.0019896 | 0.0019896 | 0 | 0 | 0.22455 | 0 | 0 | 0 | 0 | 0 | 0 | -25709.821 | -8423.382 | -6426.3394 | 0 | 0 | 7545.4095 | 0 | 14499.9999 | 21406.6968 | 0 | 0 | -7545.4095 | 6906.697 | 10925.5187 | 5737.818 | 47.3207 | 3.2493e-05 | 0.33301 | 1.424 | 0.16392 | 1.0258 | 1.3066 | 0.36581 | 1.2761 | 3.5522e-10 | 3.0914
3.1979 | 14.3154 | 30.7012 | 13.0547 | 25.1011 | 3.6872 | 600.2336 | 0 | 0.0020261 | 0.0020261 | 0 | 0 | 0.23505 | 0 | 0 | 0 | 0 | 0 | 0 | -25709.821 | -8423.382 | -6426.3394 | 0 | 0 | 7563.7458 | 0 | 14499.9999 | 21447.2688 | 0 | 0 | -7563.7458 | 6947.2689 | 10952.0867 | 5753.979 | 47.2677 | 3.2493e-05 | 0.33301 | 1.424 | 0.16392 | 1.0258 | 1.3066 | 0.36581 | 1.2761 | 3.5489e-10 | 3.0918
3.2066 | 14.3173 | 30.6709 | 13.0495 | 25.143 | 3.6933 | 600.2443 | 0 | 0.002062 | 0.002062 | 0 | 0 | 0.24573 | 0 | 0 | 0 | 0 | 0 | 0 | -25709.821 | -8423.382 | -6426.3394 | 0 | 0 | 7582.0682 | 0 | 14499.9999 | 21487.5821 | 0 | 0 | -7582.0682 | 6987.5822 | 10978.6344 | 5770.1425 | 47.2148 | 3.2494e-05 | 0.33301 | 1.424 | 0.16392 | 1.0258 | 1.3066 | 0.36581 | 1.2761 | 3.5457e-10 | 3.0922
3.2153 | 14.3192 | 30.6406 | 13.0444 | 25.1849 | 3.6995 | 600.2552 | 0 | 0.0020973 | 0.0020973 | 0 | 0 | 0.2566 | 0 | 0 | 0 | 0 | 0 | 0 | -25709.821 | -8423.382 | -6426.3394 | 0 | 0 | 7600.3767 | 0 | 14499.9999 | 21527.6403 | 0 | 0 | -7600.3767 | 7027.6404 | 11005.1619 | 5786.3084 | 47.162 | 3.2494e-05 | 0.33301 | 1.424 | 0.16392 | 1.0258 | 1.3066 | 0.36581 | 1.2761 | 3.5424e-10 | 3.0926
3.224 | 14.3211 | 30.6103 | 13.0393 | 25.2268 | 3.7056 | 600.2663 | 0 | 0.002132 | 0.002132 | 0 | 0 | 0.26766 | 0 | 0 | 0 | 0 | 0 | 0 | -25709.821 | -8423.382 | -6426.3394 | 0 | 0 | 7618.6712 | 0 | 14499.9999 | 21567.4469 | 0 | 0 | -7618.6712 | 7067.4471 | 11031.6692 | 5802.4767 | 47.1092 | 3.2495e-05 | 0.33301 | 1.424 | 0.16392 | 1.0258 | 1.3066 | 0.36581 | 1.2761 | 3.5392e-10 | 3.093
3.2388 | 14.3244 | 30.5589 | 13.0306 | 25.2977 | 3.716 | 600.2854 | 0 | 0.0021897 | 0.0021897 | 0 | 0 | 0.28683 | 0 | 0 | 0 | 0 | 0 | 0 | -25709.821 | -8423.382 | -6426.3394 | 0 | 0 | 7649.6959 | 0 | 14499.9999 | 21634.4567 | 0 | 0 | -7649.6959 | 7134.4568 | 11076.6214 | 5829.9295 | 47.0198 | 3.2496e-05 | 0.33301 | 1.424 | 0.16392 | 1.0258 | 1.3066 | 0.36581 | 1.2761 | 3.5337e-10 | 3.0937
3.2536 | 14.3276 | 30.5076 | 13.022 | 25.3685 | 3.7265 | 600.3051 | 0 | 0.0022458 | 0.0022458 | 0 | 0 | 0.30652 | 0 | 0 | 0 | 0 | 0 | 0 | -25709.821 | -8423.382 | -6426.3394 | 0 | 0 | 7680.6805 | 0 | 14499.9999 | 21700.768 | 0 | 0 | -7680.6805 | 7200.7682 | 11121.5157 | 5857.3894 | 46.9306 | 3.2497e-05 | 0.33301 | 1.424 | 0.16392 | 1.0258 | 1.3066 | 0.36581 | 1.2761 | 3.5283e-10 | 3.0944
3.2684 | 14.3308 | 30.4563 | 13.0133 | 25.4392 | 3.7368 | 600.3253 | 0 | 0.0023004 | 0.0023004 | 0 | 0 | 0.32669 | 0 | 0 | 0 | 0 | 0 | 0 | -25709.821 | -8423.382 | -6426.3394 | 0 | 0 | 7711.6253 | 0 | 14499.9999 | 21766.397 | 0 | 0 | -7711.6253 | 7266.3971 | 11166.3523 | 5884.8563 | 46.8417 | 3.2498e-05 | 0.33301 | 1.424 | 0.16392 | 1.0258 | 1.3066 | 0.36581 | 1.2761 | 3.5228e-10 | 3.0951
3.2832 | 14.334 | 30.4051 | 13.0046 | 25.5098 | 3.7472 | 600.346 | 0 | 0.0023535 | 0.0023535 | 0 | 0 | 0.34734 | 0 | 0 | 0 | 0 | 0 | 0 | -25709.821 | -8423.382 | -6426.3394 | 0 | 0 | 7742.5303 | 0 | 14499.9999 | 21831.3592 | 0 | 0 | -7742.5303 | 7331.3593 | 11211.1311 | 5912.3303 | 46.7529 | 3.2499e-05 | 0.33301 | 1.424 | 0.16392 | 1.0258 | 1.3066 | 0.36581 | 1.2761 | 3.5174e-10 | 3.0958
3.3127 | 14.3403 | 30.3028 | 12.9873 | 25.6507 | 3.7679 | 600.3886 | 0 | 0.0024554 | 0.0024554 | 0 | 0 | 0.39003 | 0 | 0 | 0 | 0 | 0 | 0 | -25709.821 | -8423.382 | -6426.3394 | 0 | 0 | 7804.2214 | 0 | 14499.9999 | 21959.3518 | 0 | 0 | -7804.2214 | 7459.3519 | 11300.5166 | 5967.2993 | 46.5761 | 3.2502e-05 | 0.33301 | 1.424 | 0.16392 | 1.0258 | 1.3066 | 0.36581 | 1.2761 | 3.5066e-10 | 3.0972
3.3423 | 14.3465 | 30.2006 | 12.9699 | 25.791 | 3.7885 | 600.4331 | 0 | 0.0025517 | 0.0025517 | 0 | 0 | 0.43447 | 0 | 0 | 0 | 0 | 0 | 0 | -25709.821 | -8423.382 | -6426.3394 | 0 | 0 | 7865.7546 | 0 | 14499.9999 | 22084.8559 | 0 | 0 | -7865.7546 | 7584.856 | 11389.6731 | 6022.2964 | 46.4001 | 3.2504e-05 | 0.33301 | 1.424 | 0.16392 | 1.0258 | 1.3066 | 0.36581 | 1.2761 | 3.4958e-10 | 3.0985
3.3719 | 14.3527 | 30.0987 | 12.9526 | 25.9309 | 3.8091 | 600.4792 | 0 | 0.0026429 | 0.0026429 | 0 | 0 | 0.48059 | 0 | 0 | 0 | 0 | 0 | 0 | -25709.821 | -8423.382 | -6426.3394 | 0 | 0 | 7927.1305 | 0 | 14499.9999 | 22207.9831 | 0 | 0 | -7927.1305 | 7707.9833 | 11478.6019 | 6077.3216 | 46.2248 | 3.2507e-05 | 0.33301 | 1.424 | 0.16392 | 1.0258 | 1.3066 | 0.36581 | 1.2761 | 3.4851e-10 | 3.0998
3.4014 | 14.3588 | 29.9969 | 12.9353 | 26.0704 | 3.8296 | 600.5269 | 0 | 0.0027291 | 0.0027291 | 0 | 0 | 0.52828 | 0 | 0 | 0 | 0 | 0 | 0 | -25709.821 | -8423.382 | -6426.3394 | 0 | 0 | 7988.3501 | 0 | 14499.9999 | 22328.8397 | 0 | 0 | -7988.3501 | 7828.8398 | 11567.304 | 6132.3746 | 46.0504 | 3.2509e-05 | 0.33301 | 1.424 | 0.16392 | 1.0258 | 1.3066 | 0.36581 | 1.2761 | 3.4745e-10 | 3.1012
3.4056 | 14.3597 | 29.9826 | 12.9329 | 26.09 | 3.8324 | 600.5337 | 0 | 0.0027408 | 0.0027408 | 0 | 0 | 0.53511 | 0 | 0 | 0 | 0 | 0 | 0 | -25709.821 | -8423.382 | -6426.3394 | 0 | 0 | 7996.9407 | 0 | 14499.9999 | 22345.6463 | 0 | 0 | -7996.9407 | 7845.6464 | 11579.7511 | 6140.1134 | 46.026 | 3.2509e-05 | 0.33301 | 1.424 | 0.16392 | 1.0258 | 1.3066 | 0.36581 | 1.2761 | 3.473e-10 | 3.1013
3.4097 | 14.3606 | 29.9683 | 12.9304 | 26.1095 | 3.8353 | 600.5406 | 0 | 0.0027524 | 0.0027524 | 0 | 0 | 0.54196 | 0 | 0 | 0 | 0 | 0 | 0 | -25709.821 | -8423.382 | -6426.3394 | 0 | 0 | 8005.5282 | 0 | 14499.9999 | 22362.4103 | 0 | 0 | -8005.5282 | 7862.4104 | 11592.1938 | 6147.8528 | 46.0016 | 3.251e-05 | 0.33301 | 1.424 | 0.16392 | 1.0258 | 1.3066 | 0.36581 | 1.2761 | 3.4715e-10 | 3.1015
3.4139 | 14.3614 | 29.954 | 12.928 | 26.1291 | 3.8382 | 600.5475 | 0 | 0.002764 | 0.002764 | 0 | 0 | 0.54884 | 0 | 0 | 0 | 0 | 0 | 0 | -25709.821 | -8423.382 | -6426.3394 | 0 | 0 | 8014.1127 | 0 | 14499.9999 | 22379.132 | 0 | 0 | -8014.1127 | 7879.1322 | 11604.632 | 6155.5926 | 45.9771 | 3.251e-05 | 0.33301 | 1.424 | 0.16392 | 1.0258 | 1.3066 | 0.36581 | 1.2761 | 3.47e-10 | 3.1017
3.4181 | 14.3623 | 29.9398 | 12.9256 | 26.1486 | 3.841 | 600.5544 | 0 | 0.0027754 | 0.0027754 | 0 | 0 | 0.55576 | 0 | 0 | 0 | 0 | 0 | 0 | -25709.821 | -8423.382 | -6426.3394 | 0 | 0 | 8022.6941 | 0 | 14499.9999 | 22395.8117 | 0 | 0 | -8022.6941 | 7895.8119 | 11617.0657 | 6163.3331 | 45.9527 | 3.2511e-05 | 0.33301 | 1.424 | 0.16392 | 1.0258 | 1.3066 | 0.36581 | 1.2761 | 3.4686e-10 | 3.1019
3.4222 | 14.3631 | 29.9255 | 12.9231 | 26.1681 | 3.8439 | 600.5613 | 0 | 0.0027868 | 0.0027868 | 0 | 0 | 0.5627 | 0 | 0 | 0 | 0 | 0 | 0 | -25709.821 | -8423.382 | -6426.3394 | 0 | 0 | 8031.2724 | 0 | 14499.9999 | 22412.4497 | 0 | 0 | -8031.2724 | 7912.4498 | 11629.495 | 6171.0741 | 45.9283 | 3.2511e-05 | 0.33301 | 1.424 | 0.16392 | 1.0258 | 1.3066 | 0.36581 | 1.2761 | 3.4671e-10 | 3.1021
3.4305 | 14.3648 | 29.897 | 12.9183 | 26.2072 | 3.8496 | 600.5753 | 0 | 0.0028092 | 0.0028092 | 0 | 0 | 0.57666 | 0 | 0 | 0 | 0 | 0 | 0 | -25709.821 | -8423.382 | -6426.3394 | 0 | 0 | 8048.4199 | 0 | 14499.9999 | 22445.6015 | 0 | 0 | -8048.4199 | 7945.6016 | 11654.3403 | 6186.5577 | 45.8796 | 3.2512e-05 | 0.33301 | 1.424 | 0.16392 | 1.0258 | 1.3066 | 0.36581 | 1.2761 | 3.4641e-10 | 3.1025
3.4388 | 14.3665 | 29.8685 | 12.9134 | 26.2461 | 3.8554 | 600.5894 | 0 | 0.0028313 | 0.0028313 | 0 | 0 | 0.59074 | 0 | 0 | 0 | 0 | 0 | 0 | -25709.821 | -8423.382 | -6426.3394 | 0 | 0 | 8065.5551 | 0 | 14499.9999 | 22478.5893 | 0 | 0 | -8065.5551 | 7978.5895 | 11679.1678 | 6202.0435 | 45.8309 | 3.2513e-05 | 0.33301 | 1.424 | 0.16392 | 1.0258 | 1.3066 | 0.36581 | 1.2761 | 3.4611e-10 | 3.1028
3.4471 | 14.3682 | 29.84 | 12.9085 | 26.2851 | 3.8611 | 600.6036 | 0 | 0.0028531 | 0.0028531 | 0 | 0 | 0.60492 | 0 | 0 | 0 | 0 | 0 | 0 | -25709.821 | -8423.382 | -6426.3394 | 0 | 0 | 8082.6781 | 0 | 14499.9999 | 22511.4154 | 0 | 0 | -8082.6781 | 8011.4155 | 11703.9776 | 6217.5315 | 45.7823 | 3.2513e-05 | 0.33301 | 1.424 | 0.16392 | 1.0258 | 1.3066 | 0.36581 | 1.2761 | 3.4582e-10 | 3.1032
3.4555 | 14.3699 | 29.8115 | 12.9037 | 26.324 | 3.8668 | 600.6179 | 0 | 0.0028745 | 0.0028745 | 0 | 0 | 0.61922 | 0 | 0 | 0 | 0 | 0 | 0 | -25709.821 | -8423.382 | -6426.3394 | 0 | 0 | 8099.7889 | 0 | 14499.9999 | 22544.0815 | 0 | 0 | -8099.7889 | 8044.0817 | 11728.7697 | 6233.0217 | 45.7338 | 3.2514e-05 | 0.33301 | 1.424 | 0.16392 | 1.0258 | 1.3066 | 0.36581 | 1.2761 | 3.4552e-10 | 3.1036
3.5109 | 14.3811 | 29.6217 | 12.8713 | 26.583 | 3.9049 | 600.716 | 0 | 0.003009 | 0.003009 | 0 | 0 | 0.71727 | 0 | 0 | 0 | 0 | 0 | 0 | -25709.821 | -8423.382 | -6426.3394 | 0 | 0 | 8213.7317 | 0 | 14499.9999 | 22758.2994 | 0 | 0 | -8213.7317 | 8258.2996 | 11893.8635 | 6336.5115 | 45.4111 | 3.2519e-05 | 0.33301 | 1.424 | 0.16392 | 1.0258 | 1.3066 | 0.36581 | 1.2761 | 3.4356e-10 | 3.106
3.5509 | 14.3891 | 29.4857 | 12.848 | 26.7684 | 3.9321 | 600.7892 | 0 | 0.0030972 | 0.0030972 | 0 | 0 | 0.79048 | 0 | 0 | 0 | 0 | 0 | 0 | -25709.821 | -8423.382 | -6426.3394 | 0 | 0 | 8295.3511 | 0 | 14499.9999 | 22908.3222 | 0 | 0 | -8295.3511 | 8408.3223 | 12012.123 | 6411.0069 | 45.1805 | 3.2523e-05 | 0.33301 | 1.424 | 0.16392 | 1.0258 | 1.3066 | 0.36581 | 1.2761 | 3.4216e-10 | 3.1077
3.5908 | 14.3969 | 29.35 | 12.8247 | 26.953 | 3.9592 | 600.8644 | 0 | 0.0031788 | 0.0031788 | 0 | 0 | 0.86574 | 0 | 0 | 0 | 0 | 0 | 0 | -25709.821 | -8423.382 | -6426.3394 | 0 | 0 | 8376.6923 | 0 | 14499.9999 | 23055.1857 | 0 | 0 | -8376.6923 | 8555.1859 | 12129.9797 | 6485.5525 | 44.9511 | 3.2527e-05 | 0.33301 | 1.424 | 0.16392 | 1.0258 | 1.3066 | 0.36581 | 1.2761 | 3.4076e-10 | 3.1094
3.6307 | 14.4047 | 29.2147 | 12.8015 | 27.1368 | 3.9862 | 600.9416 | 0 | 0.0032542 | 0.0032542 | 0 | 0 | 0.94288 | 0 | 0 | 0 | 0 | 0 | 0 | -25709.821 | -8423.382 | -6426.3394 | 0 | 0 | 8457.7568 | 0 | 14499.9999 | 23199.0699 | 0 | 0 | -8457.7568 | 8699.0701 | 12247.4353 | 6560.148 | 44.7229 | 3.2532e-05 | 0.33301 | 1.424 | 0.16392 | 1.0258 | 1.3066 | 0.36581 | 1.2761 | 3.3938e-10 | 3.1111
3.6706 | 14.4124 | 29.0798 | 12.7784 | 27.3198 | 4.0131 | 601.0205 | 0 | 0.0033239 | 0.0033239 | 0 | 0 | 1.0218 | 0 | 0 | 0 | 0 | 0 | 0 | -25709.821 | -8423.382 | -6426.3394 | 0 | 0 | 8538.5458 | 0 | 14499.9999 | 23340.143 | 0 | 0 | -8538.5458 | 8840.1431 | 12364.4917 | 6634.7933 | 44.4959 | 3.2536e-05 | 0.33301 | 1.424 | 0.16392 | 1.0258 | 1.3066 | 0.36581 | 1.2761 | 3.38e-10 | 3.1127
3.7311 | 14.4239 | 28.8762 | 12.7434 | 27.5957 | 4.0536 | 601.1431 | 0 | 0.0034193 | 0.0034193 | 0 | 0 | 1.1443 | 0 | 0 | 0 | 0 | 0 | 0 | -25709.821 | -8423.382 | -6426.3394 | 0 | 0 | 8660.4378 | 0 | 14499.9999 | 23548.9152 | 0 | 0 | -8660.4378 | 9048.9153 | 12541.1028 | 6747.9929 | 44.1539 | 3.2542e-05 | 0.33301 | 1.424 | 0.16392 | 1.0258 | 1.3066 | 0.36581 | 1.2761 | 3.3592e-10 | 3.1152
3.7916 | 14.4353 | 28.6736 | 12.7085 | 27.8699 | 4.0939 | 601.269 | 0 | 0.0035035 | 0.0035035 | 0 | 0 | 1.2702 | 0 | 0 | 0 | 0 | 0 | 0 | -25709.821 | -8423.382 | -6426.3394 | 0 | 0 | 8781.7035 | 0 | 14499.9999 | 23752.0899 | 0 | 0 | -8781.7035 | 9252.09 | 12716.8065 | 6861.3059 | 43.8144 | 3.2549e-05 | 0.33301 | 1.424 | 0.16392 | 1.0258 | 1.3066 | 0.36581 | 1.2761 | 3.3386e-10 | 3.1177
3.852 | 14.4465 | 28.4719 | 12.6737 | 28.1425 | 4.1339 | 601.3978 | 0 | 0.0035777 | 0.0035777 | 0 | 0 | 1.399 | 0 | 0 | 0 | 0 | 0 | 0 | -25709.821 | -8423.382 | -6426.3394 | 0 | 0 | 8902.3465 | 0 | 14499.9999 | 23950.1203 | 0 | 0 | -8902.3465 | 9450.1205 | 12891.6077 | 6974.7317 | 43.4771 | 3.2556e-05 | 0.33301 | 1.424 | 0.16392 | 1.0258 | 1.3066 | 0.36581 | 1.2761 | 3.3182e-10 | 3.1201
3.9125 | 14.4576 | 28.2712 | 12.6391 | 28.4133 | 4.1737 | 601.5291 | 0 | 0.0036428 | 0.0036428 | 0 | 0 | 1.5303 | 0 | 0 | 0 | 0 | 0 | 0 | -25709.821 | -8423.382 | -6426.3394 | 0 | 0 | 9022.3696 | 0 | 14499.9999 | 24143.4131 | 0 | 0 | -9022.3696 | 9643.4132 | 13065.5109 | 7088.2696 | 43.1419 | 3.2563e-05 | 0.33301 | 1.424 | 0.16392 | 1.0258 | 1.3066 | 0.36581 | 1.2761 | 3.2979e-10 | 3.1225
3.973 | 14.4686 | 28.0714 | 12.6045 | 28.6825 | 4.2132 | 601.6627 | 0 | 0.0036998 | 0.0036998 | 0 | 0 | 1.6639 | 0 | 0 | 0 | 0 | 0 | 0 | -25709.821 | -8423.382 | -6426.3394 | 0 | 0 | 9141.7756 | 0 | 14499.9999 | 24332.3355 | 0 | 0 | -9141.7756 | 9832.3356 | 13238.5199 | 7201.9191 | 42.8087 | 3.2571e-05 | 0.33301 | 1.424 | 0.16392 | 1.0258 | 1.3066 | 0.36581 | 1.2761 | 3.2777e-10 | 3.1249
4.0416 | 14.4808 | 27.846 | 12.5655 | 28.9859 | 4.2578 | 601.8167 | 0 | 0.0037555 | 0.0037555 | 0 | 0 | 1.8178 | 0 | 0 | 0 | 0 | 0 | 0 | -25709.821 | -8423.382 | -6426.3394 | 0 | 0 | 9276.4947 | 0 | 14499.9999 | 24541.7996 | 0 | 0 | -9276.4947 | 10041.7997 | 13433.7162 | 7330.9859 | 42.433 | 3.2579e-05 | 0.33301 | 1.424 | 0.16392 | 1.0258 | 1.3066 | 0.36581 | 1.2761 | 3.255e-10 | 3.1275
4.1102 | 14.493 | 27.6219 | 12.5267 | 29.2873 | 4.3021 | 601.9727 | 0 | 0.0038027 | 0.0038027 | 0 | 0 | 1.9738 | 0 | 0 | 0 | 0 | 0 | 0 | -25709.821 | -8423.382 | -6426.3394 | 0 | 0 | 9410.426 | 0 | 14499.9999 | 24746.5029 | 0 | 0 | -9410.426 | 10246.5031 | 13627.771 | 7460.1948 | 42.0597 | 3.2587e-05 | 0.33301 | 1.424 | 0.16392 | 1.0258 | 1.3066 | 0.36581 | 1.2761 | 3.2324e-10 | 3.1301
4.1788 | 14.5049 | 27.3991 | 12.4881 | 29.5865 | 4.346 | 602.1307 | 0 | 0.0038423 | 0.0038423 | 0 | 0 | 2.1317 | 0 | 0 | 0 | 0 | 0 | 0 | -25709.821 | -8423.382 | -6426.3394 | 0 | 0 | 9543.5724 | 0 | 14499.9999 | 24946.8354 | 0 | 0 | -9543.5724 | 10446.8355 | 13820.6883 | 7589.5449 | 41.6886 | 3.2596e-05 | 0.33301 | 1.424 | 0.16392 | 1.0258 | 1.3066 | 0.36581 | 1.2761 | 3.2099e-10 | 3.1327
4.2474 | 14.5168 | 27.1776 | 12.4497 | 29.8838 | 4.3897 | 602.2901 | 0 | 0.0038751 | 0.0038751 | 0 | 0 | 2.2911 | 0 | 0 | 0 | 0 | 0 | 0 | -25709.821 | -8423.382 | -6426.3394 | 0 | 0 | 9675.9363 | 0 | 14499.9999 | 25143.1446 | 0 | 0 | -9675.9363 | 10643.1448 | 14012.472 | 7719.0353 | 41.3195 | 3.2605e-05 | 0.33301 | 1.424 | 0.16392 | 1.0258 | 1.3066 | 0.36581 | 1.2761 | 3.1876e-10 | 3.1353
4.316 | 14.5285 | 26.9574 | 12.4115 | 30.179 | 4.4331 | 602.4508 | 0 | 0.0039019 | 0.0039019 | 0 | 0 | 2.4518 | 0 | 0 | 0 | 0 | 0 | 0 | -25709.821 | -8423.382 | -6426.3394 | 0 | 0 | 9807.52 | 0 | 14499.9999 | 25335.7412 | 0 | 0 | -9807.52 | 10835.7413 | 14203.1252 | 7848.6654 | 40.9525 | 3.2613e-05 | 0.33301 | 1.424 | 0.16392 | 1.0258 | 1.3066 | 0.36581 | 1.2761 | 3.1654e-10 | 3.1378
4.4048 | 14.5435 | 26.6747 | 12.3623 | 30.5578 | 4.4887 | 602.6602 | 0 | 0.0039286 | 0.0039286 | 0 | 0 | 2.6611 | 0 | 0 | 0 | 0 | 0 | 0 | -25709.821 | -8423.382 | -6426.3394 | 0 | 0 | 9976.5004 | 0 | 14499.9999 | 25579.7249 | 0 | 0 | -9976.5004 | 11079.725 | 14447.9628 | 8016.4786 | 40.4807 | 3.2625e-05 | 0.33301 | 1.424 | 0.16392 | 1.0258 | 1.3066 | 0.36581 | 1.2761 | 3.1368e-10 | 3.141
4.4935 | 14.5582 | 26.3942 | 12.3136 | 30.9332 | 4.5439 | 602.8708 | 0 | 0.0039475 | 0.0039475 | 0 | 0 | 2.8717 | 0 | 0 | 0 | 0 | 0 | 0 | -25709.821 | -8423.382 | -6426.3394 | 0 | 0 | 10144.1833 | 0 | 14499.9999 | 25818.4893 | 0 | 0 | -10144.1833 | 11318.4895 | 14690.9205 | 8184.522 | 40.012 | 3.2636e-05 | 0.33301 | 1.424 | 0.16392 | 1.0258 | 1.3066 | 0.36581 | 1.2761 | 3.1084e-10 | 3.1442
4.5822 | 14.5728 | 26.116 | 12.2652 | 31.3054 | 4.5985 | 603.0823 | 0 | 0.0039596 | 0.0039596 | 0 | 0 | 3.0832 | 0 | 0 | 0 | 0 | 0 | 0 | -25709.821 | -8423.382 | -6426.3394 | 0 | 0 | 10310.5718 | 0 | 14499.9999 | 26052.4921 | 0 | 0 | -10310.5718 | 11552.4923 | 14932.0027 | 8352.7938 | 39.5462 | 3.2647e-05 | 0.33301 | 1.424 | 0.16392 | 1.0258 | 1.3066 | 0.36581 | 1.2761 | 3.0802e-10 | 3.1474
4.6709 | 14.5872 | 25.8401 | 12.2171 | 31.6743 | 4.6527 | 603.2943 | 0 | 0.0039658 | 0.0039658 | 0 | 0 | 3.2952 | 0 | 0 | 0 | 0 | 0 | 0 | -25709.821 | -8423.382 | -6426.3394 | 0 | 0 | 10475.6686 | 0 | 14499.9999 | 26282.1312 | 0 | 0 | -10475.6686 | 11782.1313 | 15171.2133 | 8521.2922 | 39.0831 | 3.2659e-05 | 0.33301 | 1.424 | 0.16392 | 1.0258 | 1.3066 | 0.36581 | 1.2761 | 3.0521e-10 | 3.1505
4.7596 | 14.6015 | 25.5664 | 12.1695 | 32.0399 | 4.7064 | 603.5067 | 0 | 0.0039669 | 0.0039669 | 0 | 0 | 3.5075 | 0 | 0 | 0 | 0 | 0 | 0 | -25709.821 | -8423.382 | -6426.3394 | 0 | 0 | 10639.476 | 0 | 14499.9999 | 26507.7521 | 0 | 0 | -10639.476 | 12007.7522 | 15408.5554 | 8690.0155 | 38.6228 | 3.267e-05 | 0.33301 | 1.424 | 0.16392 | 1.0258 | 1.3066 | 0.36581 | 1.2761 | 3.0242e-10 | 3.1536
4.8483 | 14.6156 | 25.2949 | 12.1222 | 32.4024 | 4.7597 | 603.719 | 0 | 0.0039636 | 0.0039636 | 0 | 0 | 3.7199 | 0 | 0 | 0 | 0 | 0 | 0 | -25709.821 | -8423.382 | -6426.3394 | 0 | 0 | 10801.9957 | 0 | 14499.9999 | 26729.6546 | 0 | 0 | -10801.9957 | 12229.6548 | 15644.032 | 8858.9619 | 38.1651 | 3.2682e-05 | 0.33301 | 1.424 | 0.16392 | 1.0258 | 1.3066 | 0.36581 | 1.2761 | 2.9964e-10 | 3.1566
4.9886 | 14.6375 | 24.8704 | 12.0482 | 32.9689 | 4.8429 | 604.0543 | 0 | 0.0039508 | 0.0039508 | 0 | 0 | 4.0551 | 0 | 0 | 0 | 0 | 0 | 0 | -25709.821 | -8423.382 | -6426.3394 | 0 | 0 | 11056.3382 | 0 | 14499.9999 | 27073.5899 | 0 | 0 | -11056.3382 | 12573.59 | 16012.5515 | 9126.5397 | 37.4466 | 3.27e-05 | 0.33301 | 1.424 | 0.16392 | 1.0258 | 1.3066 | 0.36581 | 1.2761 | 2.9527e-10 | 3.1613
5.1288 | 14.6591 | 24.4516 | 11.9751 | 33.5275 | 4.9249 | 604.3883 | 0 | 0.0039302 | 0.0039302 | 0 | 0 | 4.389 | 0 | 0 | 0 | 0 | 0 | 0 | -25709.821 | -8423.382 | -6426.3394 | 0 | 0 | 11307.4712 | 0 | 14499.9999 | 27409.7253 | 0 | 0 | -11307.4712 | 12909.7254 | 16376.4207 | 9394.664 | 36.7343 | 3.2718e-05 | 0.33301 | 1.424 | 0.16392 | 1.0258 | 1.3066 | 0.36581 | 1.2761 | 2.9093e-10 | 3.166
5.2691 | 14.6803 | 24.0385 | 11.903 | 34.0783 | 5.0058 | 604.7205 | 0 | 0.0039034 | 0.0039034 | 0 | 0 | 4.7212 | 0 | 0 | 0 | 0 | 0 | 0 | -25709.821 | -8423.382 | -6426.3394 | 0 | 0 | 11555.399 | 0 | 14499.9999 | 27738.7578 | 0 | 0 | -11555.399 | 13238.758 | 16735.6458 | 9663.3278 | 36.0281 | 3.2736e-05 | 0.33301 | 1.424 | 0.16392 | 1.0258 | 1.3066 | 0.36581 | 1.2761 | 2.8663e-10 | 3.1706
5.4094 | 14.7011 | 23.6311 | 11.8319 | 34.6212 | 5.0856 | 605.0503 | 0 | 0.0038716 | 0.0038716 | 0 | 0 | 5.051 | 0 | 0 | 0 | 0 | 0 | 0 | -25709.821 | -8423.382 | -6426.3394 | 0 | 0 | 11800.1254 | 0 | 14499.9999 | 28061.25 | 0 | 0 | -11800.1254 | 13561.2501 | 17090.2324 | 9932.5241 | 35.328 | 3.2754e-05 | 0.33301 | 1.424 | 0.16392 | 1.0258 | 1.3066 | 0.36581 | 1.2761 | 2.8235e-10 | 3.1751
5.5496 | 14.7217 | 23.2294 | 11.7617 | 35.1563 | 5.1642 | 605.3775 | 0 | 0.0038358 | 0.0038358 | 0 | 0 | 5.3781 | 0 | 0 | 0 | 0 | 0 | 0 | -25709.821 | -8423.382 | -6426.3394 | 0 | 0 | 12041.6539 | 0 | 14499.9999 | 28377.6583 | 0 | 0 | -12041.6539 | 13877.6585 | 17440.1853 | 10202.2462 | 34.6338 | 3.2772e-05 | 0.33301 | 1.424 | 0.16392 | 1.0258 | 1.3066 | 0.36581 | 1.2761 | 2.781e-10 | 3.1795
5.6899 | 14.7419 | 22.8334 | 11.6926 | 35.6837 | 5.2417 | 605.7017 | 0 | 0.0037968 | 0.0037968 | 0 | 0 | 5.7023 | 0 | 0 | 0 | 0 | 0 | 0 | -25709.821 | -8423.382 | -6426.3394 | 0 | 0 | 12279.9875 | 0 | 14499.9999 | 28688.3516 | 0 | 0 | -12279.9875 | 14188.3518 | 17785.5092 | 10472.4869 | 33.9456 | 3.2789e-05 | 0.33301 | 1.424 | 0.16392 | 1.0258 | 1.3066 | 0.36581 | 1.2761 | 2.7387e-10 | 3.1839
5.8302 | 14.7618 | 22.443 | 11.6244 | 36.2035 | 5.318 | 606.0226 | 0 | 0.0037551 | 0.0037551 | 0 | 0 | 6.0232 | 0 | 0 | 0 | 0 | 0 | 0 | -25709.821 | -8423.382 | -6426.3394 | 0 | 0 | 12515.1293 | 0 | 14499.9999 | 28993.6299 | 0 | 0 | -12515.1293 | 14493.6301 | 18126.2085 | 10743.2396 | 33.2634 | 3.2807e-05 | 0.33301 | 1.424 | 0.16392 | 1.0258 | 1.3066 | 0.36581 | 1.2761 | 2.6967e-10 | 3.1882
5.9704 | 14.7813 | 22.0584 | 11.5572 | 36.7156 | 5.3933 | 606.34 | 0 | 0.0037114 | 0.0037114 | 0 | 0 | 6.3406 | 0 | 0 | 0 | 0 | 0 | 0 | -25709.821 | -8423.382 | -6426.3394 | 0 | 0 | 12747.0825 | 0 | 14499.9999 | 29293.7386 | 0 | 0 | -12747.0825 | 14793.7387 | 18462.2878 | 11014.4971 | 32.5872 | 3.2824e-05 | 0.33301 | 1.424 | 0.16392 | 1.0258 | 1.3066 | 0.36581 | 1.2761 | 2.655e-10 | 3.1924
6.1107 | 14.8006 | 21.6793 | 11.4909 | 37.2201 | 5.4674 | 606.6538 | 0 | 0.0036661 | 0.0036661 | 0 | 0 | 6.6544 | 0 | 0 | 0 | 0 | 0 | 0 | -25709.821 | -8423.382 | -6426.3394 | 0 | 0 | 12975.8506 | 0 | 14499.9999 | 29588.8773 | 0 | 0 | -12975.8506 | 15088.8774 | 18793.752 | 11286.2528 | 31.917 | 3.2841e-05 | 0.33301 | 1.424 | 0.16392 | 1.0258 | 1.3066 | 0.36581 | 1.2761 | 2.6136e-10 | 3.1966
6.1565 | 14.8068 | 21.5569 | 11.4695 | 37.3831 | 5.4913 | 606.7554 | 0 | 0.003651 | 0.003651 | 0 | 0 | 6.756 | 0 | 0 | 0 | 0 | 0 | 0 | -25709.821 | -8423.382 | -6426.3394 | 0 | 0 | 13049.8136 | 0 | 14499.9999 | 29684.137 | 0 | 0 | -13049.8136 | 15184.1371 | 18900.9178 | 11375.0392 | 31.6997 | 3.2846e-05 | 0.33301 | 1.424 | 0.16392 | 1.0258 | 1.3066 | 0.36581 | 1.2761 | 2.6001e-10 | 3.1979
6.2022 | 14.813 | 21.435 | 11.4482 | 37.5453 | 5.5151 | 606.8566 | 0 | 0.0036357 | 0.0036357 | 0 | 0 | 6.8572 | 0 | 0 | 0 | 0 | 0 | 0 | -25709.821 | -8423.382 | -6426.3394 | 0 | 0 | 13123.4381 | 0 | 14499.9999 | 29778.8906 | 0 | 0 | -13123.4381 | 15278.8908 | 19007.593 | 11463.8777 | 31.483 | 3.2852e-05 | 0.33301 | 1.424 | 0.16392 | 1.0258 | 1.3066 | 0.36581 | 1.2761 | 2.5867e-10 | 3.1993
6.248 | 14.8192 | 21.3137 | 11.427 | 37.7067 | 5.5388 | 606.9574 | 0 | 0.0036203 | 0.0036203 | 0 | 0 | 6.958 | 0 | 0 | 0 | 0 | 0 | 0 | -25709.821 | -8423.382 | -6426.3394 | 0 | 0 | 13196.724 | 0 | 14499.9999 | 29873.1429 | 0 | 0 | -13196.724 | 15373.143 | 19113.7776 | 11552.768 | 31.2669 | 3.2857e-05 | 0.33301 | 1.424 | 0.16392 | 1.0258 | 1.3066 | 0.36581 | 1.2761 | 2.5733e-10 | 3.2006
6.2938 | 14.8253 | 21.1931 | 11.4059 | 37.8672 | 5.5624 | 607.0578 | 0 | 0.0036049 | 0.0036049 | 0 | 0 | 7.0583 | 0 | 0 | 0 | 0 | 0 | 0 | -25709.821 | -8423.382 | -6426.3394 | 0 | 0 | 13269.6715 | 0 | 14499.9999 | 29966.8982 | 0 | 0 | -13269.6715 | 15466.8984 | 19219.4719 | 11641.7099 | 31.0515 | 3.2863e-05 | 0.33301 | 1.424 | 0.16392 | 1.0258 | 1.3066 | 0.36581 | 1.2761 | 2.5599e-10 | 3.2019
6.3395 | 14.8314 | 21.073 | 11.3849 | 38.027 | 5.5859 | 607.1577 | 0 | 0.0035893 | 0.0035893 | 0 | 0 | 7.1583 | 0 | 0 | 0 | 0 | 0 | 0 | -25709.821 | -8423.382 | -6426.3394 | 0 | 0 | 13342.2807 | 0 | 14499.9999 | 30060.1608 | 0 | 0 | -13342.2807 | 15560.161 | 19324.6762 | 11730.7031 | 30.8368 | 3.2868e-05 | 0.33301 | 1.424 | 0.16392 | 1.0258 | 1.3066 | 0.36581 | 1.2761 | 2.5465e-10 | 3.2032
6.3853 | 14.8374 | 20.9535 | 11.3641 | 38.186 | 5.6092 | 607.2572 | 0 | 0.0035736 | 0.0035736 | 0 | 0 | 7.2578 | 0 | 0 | 0 | 0 | 0 | 0 | -25709.821 | -8423.382 | -6426.3394 | 0 | 0 | 13414.5519 | 0 | 14499.9999 | 30152.9346 | 0 | 0 | -13414.5519 | 15652.9347 | 19429.3906 | 11819.7475 | 30.6227 | 3.2873e-05 | 0.33301 | 1.424 | 0.16392 | 1.0258 | 1.3066 | 0.36581 | 1.2761 | 2.5332e-10 | 3.2045
6.4082 | 14.8405 | 20.894 | 11.3537 | 38.2652 | 5.6209 | 607.3069 | 0 | 0.0035657 | 0.0035657 | 0 | 0 | 7.3074 | 0 | 0 | 0 | 0 | 0 | 0 | -25709.821 | -8423.382 | -6426.3394 | 0 | 0 | 13450.5608 | 0 | 14499.9999 | 30199.1392 | 0 | 0 | -13450.5608 | 15699.1393 | 19481.5642 | 11864.2887 | 30.5159 | 3.2876e-05 | 0.33301 | 1.424 | 0.16392 | 1.0258 | 1.3066 | 0.36581 | 1.2761 | 2.5265e-10 | 3.2052
6.4311 | 14.8435 | 20.8346 | 11.3433 | 38.3442 | 5.6325 | 607.3564 | 0 | 0.0035578 | 0.0035578 | 0 | 0 | 7.3569 | 0 | 0 | 0 | 0 | 0 | 0 | -25709.821 | -8423.382 | -6426.3394 | 0 | 0 | 13486.4851 | 0 | 14499.9999 | 30245.2229 | 0 | 0 | -13486.4851 | 15745.2231 | 19533.6153 | 11908.8427 | 30.4093 | 3.2879e-05 | 0.33301 | 1.424 | 0.16392 | 1.0258 | 1.3066 | 0.36581 | 1.2761 | 2.5199e-10 | 3.2058
6.454 | 14.8465 | 20.7754 | 11.3329 | 38.423 | 5.6441 | 607.4058 | 0 | 0.0035499 | 0.0035499 | 0 | 0 | 7.4063 | 0 | 0 | 0 | 0 | 0 | 0 | -25709.821 | -8423.382 | -6426.3394 | 0 | 0 | 13522.3251 | 0 | 14499.9999 | 30291.1863 | 0 | 0 | -13522.3251 | 15791.1865 | 19585.5442 | 11953.4093 | 30.3029 | 3.2882e-05 | 0.33301 | 1.424 | 0.16392 | 1.0258 | 1.3066 | 0.36581 | 1.2761 | 2.5132e-10 | 3.2065
6.4769 | 14.8495 | 20.7164 | 11.3226 | 38.5016 | 5.6556 | 607.4551 | 0 | 0.003542 | 0.003542 | 0 | 0 | 7.4556 | 0 | 0 | 0 | 0 | 0 | 0 | -25709.821 | -8423.382 | -6426.3394 | 0 | 0 | 13558.0806 | 0 | 14499.9999 | 30337.0297 | 0 | 0 | -13558.0806 | 15837.0298 | 19637.3507 | 11997.9886 | 30.1966 | 3.2884e-05 | 0.33301 | 1.424 | 0.16392 | 1.0258 | 1.3066 | 0.36581 | 1.2761 | 2.5066e-10 | 3.2071
6.4997 | 14.8525 | 20.6574 | 11.3123 | 38.58 | 5.6671 | 607.5042 | 0 | 0.003534 | 0.003534 | 0 | 0 | 7.5048 | 0 | 0 | 0 | 0 | 0 | 0 | -25709.821 | -8423.382 | -6426.3394 | 0 | 0 | 13593.7517 | 0 | 14499.9999 | 30382.7534 | 0 | 0 | -13593.7517 | 15882.7536 | 19689.0349 | 12042.5804 | 30.0905 | 3.2887e-05 | 0.33301 | 1.424 | 0.16392 | 1.0258 | 1.3066 | 0.36581 | 1.2761 | 2.5e-10 | 3.2078
6.5226 | 14.8555 | 20.5987 | 11.302 | 38.6582 | 5.6786 | 607.5533 | 0 | 0.003526 | 0.003526 | 0 | 0 | 7.5539 | 0 | 0 | 0 | 0 | 0 | 0 | -25709.821 | -8423.382 | -6426.3394 | 0 | 0 | 13629.3384 | 0 | 14499.9999 | 30428.358 | 0 | 0 | -13629.3384 | 15928.3582 | 19740.5968 | 12087.1848 | 29.9845 | 3.2889e-05 | 0.33301 | 1.424 | 0.16392 | 1.0258 | 1.3066 | 0.36581 | 1.2761 | 2.4933e-10 | 3.2084
6.5684 | 14.8614 | 20.4816 | 11.2816 | 38.814 | 5.7015 | 607.6512 | 0 | 0.00351 | 0.00351 | 0 | 0 | 7.6517 | 0 | 0 | 0 | 0 | 0 | 0 | -25709.821 | -8423.382 | -6426.3394 | 0 | 0 | 13700.2588 | 0 | 14499.9999 | 30519.2113 | 0 | 0 | -13700.2588 | 16019.2115 | 19843.354 | 12176.4313 | 29.7731 | 3.2895e-05 | 0.33301 | 1.424 | 0.16392 | 1.0258 | 1.3066 | 0.36581 | 1.2761 | 2.4801e-10 | 3.2097
6.6142 | 14.8673 | 20.3651 | 11.2612 | 38.969 | 5.7243 | 607.7486 | 0 | 0.0034939 | 0.0034939 | 0 | 0 | 7.7491 | 0 | 0 | 0 | 0 | 0 | 0 | -25709.821 | -8423.382 | -6426.3394 | 0 | 0 | 13770.8419 | 0 | 14499.9999 | 30609.5923 | 0 | 0 | -13770.8419 | 16109.5925 | 19945.6225 | 12265.7276 | 29.5624 | 3.29e-05 | 0.33301 | 1.424 | 0.16392 | 1.0258 | 1.3066 | 0.36581 | 1.2761 | 2.4669e-10 | 3.211
6.6599 | 14.8732 | 20.2492 | 11.2409 | 39.1232 | 5.7469 | 607.8455 | 0 | 0.0034778 | 0.0034778 | 0 | 0 | 7.8461 | 0 | 0 | 0 | 0 | 0 | 0 | -25709.821 | -8423.382 | -6426.3394 | 0 | 0 | 13841.0879 | 0 | 14499.9999 | 30699.5037 | 0 | 0 | -13841.0879 | 16199.5038 | 20047.4026 | 12355.0736 | 29.3523 | 3.2905e-05 | 0.33301 | 1.424 | 0.16392 | 1.0258 | 1.3066 | 0.36581 | 1.2761 | 2.4537e-10 | 3.2122
6.7057 | 14.879 | 20.1338 | 11.2208 | 39.2766 | 5.7694 | 607.9421 | 0 | 0.0034616 | 0.0034616 | 0 | 0 | 7.9427 | 0 | 0 | 0 | 0 | 0 | 0 | -25709.821 | -8423.382 | -6426.3394 | 0 | 0 | 13910.9969 | 0 | 14499.9999 | 30788.948 | 0 | 0 | -13910.9969 | 16288.9482 | 20148.6945 | 12444.469 | 29.1429 | 3.2911e-05 | 0.33301 | 1.424 | 0.16392 | 1.0258 | 1.3066 | 0.36581 | 1.2761 | 2.4406e-10 | 3.2135
6.7515 | 14.8848 | 20.0191 | 11.2007 | 39.4292 | 5.7919 | 608.0382 | 0 | 0.0034454 | 0.0034454 | 0 | 0 | 8.0388 | 0 | 0 | 0 | 0 | 0 | 0 | -25709.821 | -8423.382 | -6426.3394 | 0 | 0 | 13980.5692 | 0 | 14499.9999 | 30877.9279 | 0 | 0 | -13980.5692 | 16377.928 | 20249.4985 | 12533.9137 | 28.9342 | 3.2916e-05 | 0.33301 | 1.424 | 0.16392 | 1.0258 | 1.3066 | 0.36581 | 1.2761 | 2.4275e-10 | 3.2148
6.7973 | 14.8906 | 19.905 | 11.1808 | 39.5811 | 5.8142 | 608.1339 | 0 | 0.0034291 | 0.0034291 | 0 | 0 | 8.1344 | 0 | 0 | 0 | 0 | 0 | 0 | -25709.821 | -8423.382 | -6426.3394 | 0 | 0 | 14049.805 | 0 | 14499.9999 | 30966.4456 | 0 | 0 | -14049.805 | 16466.4457 | 20349.8149 | 12623.4073 | 28.7262 | 3.2921e-05 | 0.33301 | 1.424 | 0.16392 | 1.0258 | 1.3066 | 0.36581 | 1.2761 | 2.4144e-10 | 3.216
6.882 | 14.9012 | 19.6952 | 11.1441 | 39.8602 | 5.8552 | 608.3099 | 0 | 0.0033988 | 0.0033988 | 0 | 0 | 8.3104 | 0 | 0 | 0 | 0 | 0 | 0 | -25709.821 | -8423.382 | -6426.3394 | 0 | 0 | 14177.1305 | 0 | 14499.9999 | 31129.1542 | 0 | 0 | -14177.1305 | 16629.1543 | 20534.298 | 12789.2634 | 28.3427 | 3.293e-05 | 0.33301 | 1.424 | 0.16392 | 1.0258 | 1.3066 | 0.36581 | 1.2761 | 2.3902e-10 | 3.2183
6.9668 | 14.9118 | 19.4874 | 11.1077 | 40.1366 | 5.8958 | 608.4844 | 0 | 0.0033684 | 0.0033684 | 0 | 0 | 8.4849 | 0 | 0 | 0 | 0 | 0 | 0 | -25709.821 | -8423.382 | -6426.3394 | 0 | 0 | 14303.3038 | 0 | 14499.9999 | 31290.2986 | 0 | 0 | -14303.3038 | 16790.2987 | 20717.1116 | 12955.2852 | 27.9617 | 3.294e-05 | 0.33301 | 1.424 | 0.16392 | 1.0258 | 1.3066 | 0.36581 | 1.2761 | 2.3662e-10 | 3.2206
7.0515 | 14.9222 | 19.2816 | 11.0718 | 40.4104 | 5.936 | 608.6573 | 0 | 0.003338 | 0.003338 | 0 | 0 | 8.6579 | 0 | 0 | 0 | 0 | 0 | 0 | -25709.821 | -8423.382 | -6426.3394 | 0 | 0 | 14428.3262 | 0 | 14499.9999 | 31449.8908 | 0 | 0 | -14428.3262 | 16949.891 | 20898.2578 | 13121.471 | 27.583 | 3.2949e-05 | 0.33301 | 1.424 | 0.16392 | 1.0258 | 1.3066 | 0.36581 | 1.2761 | 2.3422e-10 | 3.2228
7.1363 | 14.9325 | 19.0778 | 11.0361 | 40.6814 | 5.9758 | 608.8288 | 0 | 0.0033074 | 0.0033074 | 0 | 0 | 8.8293 | 0 | 0 | 0 | 0 | 0 | 0 | -25709.821 | -8423.382 | -6426.3394 | 0 | 0 | 14552.1991 | 0 | 14499.9999 | 31607.942 | 0 | 0 | -14552.1991 | 17107.9422 | 21077.7385 | 13287.8195 | 27.2066 | 3.2959e-05 | 0.33301 | 1.424 | 0.16392 | 1.0258 | 1.3066 | 0.36581 | 1.2761 | 2.3183e-10 | 3.2251
7.2211 | 14.9427 | 18.8761 | 11.0009 | 40.9498 | 6.0152 | 608.9987 | 0 | 0.0032767 | 0.0032767 | 0 | 0 | 8.9992 | 0 | 0 | 0 | 0 | 0 | 0 | -25709.821 | -8423.382 | -6426.3394 | 0 | 0 | 14674.924 | 0 | 14499.9999 | 31764.4622 | 0 | 0 | -14674.924 | 17264.4623 | 21255.5557 | 13454.329 | 26.8327 | 3.2968e-05 | 0.33301 | 1.424 | 0.16392 | 1.0258 | 1.3066 | 0.36581 | 1.2761 | 2.2945e-10 | 3.2273
7.4049 | 14.9645 | 18.4453 | 10.9255 | 41.5228 | 6.0994 | 609.3619 | 0 | 0.0032101 | 0.0032101 | 0 | 0 | 9.3624 | 0 | 0 | 0 | 0 | 0 | 0 | -25709.821 | -8423.382 | -6426.3394 | 0 | 0 | 14937.1399 | 0 | 14499.9999 | 32098.6938 | 0 | 0 | -14937.1399 | 17598.6939 | 21635.4828 | 13815.9819 | 26.03 | 3.2987e-05 | 0.33301 | 1.424 | 0.16392 | 1.0258 | 1.3066 | 0.36581 | 1.2761 | 2.2433e-10 | 3.232
7.5887 | 14.9859 | 18.0239 | 10.8518 | 42.0833 | 6.1817 | 609.7178 | 0 | 0.0031434 | 0.0031434 | 0 | 0 | 9.7184 | 0 | 0 | 0 | 0 | 0 | 0 | -25709.821 | -8423.382 | -6426.3394 | 0 | 0 | 15193.9796 | 0 | 14499.9999 | 32425.8499 | 0 | 0 | -15193.9796 | 17925.8501 | 22007.6203 | 14178.3701 | 25.2386 | 3.3007e-05 | 0.33301 | 1.424 | 0.16392 | 1.0258 | 1.3066 | 0.36581 | 1.2761 | 2.1925e-10 | 3.2366
7.7725 | 15.0067 | 17.6117 | 10.7798 | 42.6315 | 6.2623 | 610.0665 | 0 | 0.0030767 | 0.0030767 | 0 | 0 | 10.0671 | 0 | 0 | 0 | 0 | 0 | 0 | -25709.821 | -8423.382 | -6426.3394 | 0 | 0 | 15445.4604 | 0 | 14499.9999 | 32746.0024 | 0 | 0 | -15445.4604 | 18246.0026 | 22371.9932 | 14541.4785 | 24.4588 | 3.3026e-05 | 0.33301 | 1.424 | 0.16392 | 1.0258 | 1.3066 | 0.36581 | 1.2761 | 2.1421e-10 | 3.2411
7.9563 | 15.0271 | 17.2088 | 10.7093 | 43.1674 | 6.341 | 610.4079 | 0 | 0.0030101 | 0.0030101 | 0 | 0 | 10.4085 | 0 | 0 | 0 | 0 | 0 | 0 | -25709.821 | -8423.382 | -6426.3394 | 0 | 0 | 15691.6006 | 0 | 14499.9999 | 33059.2143 | 0 | 0 | -15691.6006 | 18559.2144 | 22728.6281 | 14905.2919 | 23.6905 | 3.3044e-05 | 0.33301 | 1.424 | 0.16392 | 1.0258 | 1.3066 | 0.36581 | 1.2761 | 2.0922e-10 | 3.2455
8.1402 | 15.047 | 16.815 | 10.6404 | 43.6912 | 6.4179 | 610.742 | 0 | 0.0029436 | 0.0029436 | 0 | 0 | 10.7426 | 0 | 0 | 0 | 0 | 0 | 0 | -25709.821 | -8423.382 | -6426.3394 | 0 | 0 | 15932.4196 | 0 | 14499.9999 | 33365.5407 | 0 | 0 | -15932.4196 | 18865.5409 | 23077.553 | 15269.7952 | 22.9339 | 3.3062e-05 | 0.33301 | 1.424 | 0.16392 | 1.0258 | 1.3066 | 0.36581 | 1.2761 | 2.0427e-10 | 3.2498
8.324 | 15.0665 | 16.4303 | 10.5732 | 44.2029 | 6.4931 | 611.0688 | 0 | 0.0028773 | 0.0028773 | 0 | 0 | 11.0694 | 0 | 0 | 0 | 0 | 0 | 0 | -25709.821 | -8423.382 | -6426.3394 | 0 | 0 | 16167.9376 | 0 | 14499.9999 | 33665.0312 | 0 | 0 | -16167.9376 | 19165.0313 | 23418.7972 | 15634.9733 | 22.1889 | 3.308e-05 | 0.33301 | 1.424 | 0.16392 | 1.0258 | 1.3066 | 0.36581 | 1.2761 | 1.9937e-10 | 3.254
8.3684 | 15.0711 | 16.3386 | 10.5571 | 44.3248 | 6.511 | 611.1468 | 0 | 0.0028613 | 0.0028613 | 0 | 0 | 11.1473 | 0 | 0 | 0 | 0 | 0 | 0 | -25709.821 | -8423.382 | -6426.3394 | 0 | 0 | 16224.0846 | 0 | 14499.9999 | 33736.4169 | 0 | 0 | -16224.0846 | 19236.4171 | 23500.1492 | 15723.3618 | 22.0106 | 3.3084e-05 | 0.33301 | 1.424 | 0.16392 | 1.0258 | 1.3066 | 0.36581 | 1.2761 | 1.9819e-10 | 3.255
8.4129 | 15.0757 | 16.2475 | 10.5412 | 44.446 | 6.5288 | 611.2243 | 0 | 0.0028453 | 0.0028453 | 0 | 0 | 11.2248 | 0 | 0 | 0 | 0 | 0 | 0 | -25709.821 | -8423.382 | -6426.3394 | 0 | 0 | 16279.9234 | 0 | 14499.9999 | 33807.4066 | 0 | 0 | -16279.9234 | 19307.4067 | 23581.0544 | 15811.7887 | 21.8329 | 3.3088e-05 | 0.33301 | 1.424 | 0.16392 | 1.0258 | 1.3066 | 0.36581 | 1.2761 | 1.9702e-10 | 3.256
8.4573 | 15.0803 | 16.1569 | 10.5254 | 44.5665 | 6.5465 | 611.3013 | 0 | 0.0028294 | 0.0028294 | 0 | 0 | 11.3019 | 0 | 0 | 0 | 0 | 0 | 0 | -25709.821 | -8423.382 | -6426.3394 | 0 | 0 | 16335.4541 | 0 | 14499.9999 | 33878.0007 | 0 | 0 | -16335.4541 | 19378.0008 | 23661.5134 | 15900.2537 | 21.6559 | 3.3092e-05 | 0.33301 | 1.424 | 0.16392 | 1.0258 | 1.3066 | 0.36581 | 1.2761 | 1.9584e-10 | 3.257
8.5018 | 15.0849 | 16.0668 | 10.5096 | 44.6863 | 6.5641 | 611.378 | 0 | 0.0028134 | 0.0028134 | 0 | 0 | 11.3786 | 0 | 0 | 0 | 0 | 0 | 0 | -25709.821 | -8423.382 | -6426.3394 | 0 | 0 | 16390.6771 | 0 | 14499.9999 | 33948.1999 | 0 | 0 | -16390.6771 | 19448.2001 | 23741.5265 | 15988.7566 | 21.4796 | 3.3097e-05 | 0.33301 | 1.424 | 0.16392 | 1.0258 | 1.3066 | 0.36581 | 1.2761 | 1.9467e-10 | 3.258
8.5035 | 15.0851 | 16.0632 | 10.509 | 44.6911 | 6.5648 | 611.3811 | 0 | 0.0028125 | 0.0028125 | 0 | 0 | 11.3816 | 0 | 0 | 0 | 0 | 0 | 0 | -25709.821 | -8423.382 | -6426.3394 | 0 | 0 | 16392.8796 | 0 | 14499.9999 | 33950.9999 | 0 | 0 | -16392.8796 | 19451 | 23744.7178 | 15992.2975 | 21.4767 | 3.3097e-05 | 0.33301 | 1.424 | 0.16392 | 1.0258 | 1.3066 | 0.36581 | 1.2761 | 1.9463e-10 | 3.258
8.5053 | 15.0852 | 16.0596 | 10.5083 | 44.6958 | 6.5655 | 611.3841 | 0 | 0.0028114 | 0.0028114 | 0 | 0 | 11.3847 | 0 | 0 | 0 | 0 | 0 | 0 | -25709.821 | -8423.382 | -6426.3394 | 0 | 0 | 16395.0816 | 0 | 14499.9999 | 33953.7997 | 0 | 0 | -16395.0816 | 19453.7998 | 23747.9083 | 15995.8385 | 21.4766 | 3.3097e-05 | 0.33301 | 1.424 | 0.16392 | 1.0258 | 1.3066 | 0.36581 | 1.2761 | 1.9458e-10 | 3.258
8.5071 | 15.0854 | 16.056 | 10.5077 | 44.7006 | 6.5662 | 611.3872 | 0 | 0.0028102 | 0.0028102 | 0 | 0 | 11.3877 | 0 | 0 | 0 | 0 | 0 | 0 | -25709.821 | -8423.382 | -6426.3394 | 0 | 0 | 16397.2832 | 0 | 14499.9999 | 33956.5995 | 0 | 0 | -16397.2832 | 19456.5997 | 23751.0982 | 15999.3795 | 21.4765 | 3.3097e-05 | 0.33301 | 1.424 | 0.16392 | 1.0258 | 1.3066 | 0.36581 | 1.2761 | 1.9453e-10 | 3.2581
8.5089 | 15.0856 | 16.0524 | 10.5071 | 44.7054 | 6.5669 | 611.3902 | 0 | 0.0028091 | 0.0028091 | 0 | 0 | 11.3908 | 0 | 0 | 0 | 0 | 0 | 0 | -25709.821 | -8423.382 | -6426.3394 | 0 | 0 | 16399.4842 | 0 | 14499.9999 | 33959.3993 | 0 | 0 | -16399.4842 | 19459.3995 | 23754.2873 | 16002.9206 | 21.4764 | 3.3097e-05 | 0.33301 | 1.424 | 0.16392 | 1.0258 | 1.3066 | 0.36581 | 1.2761 | 1.9449e-10 | 3.2581
8.5106 | 15.0858 | 16.0489 | 10.5065 | 44.7102 | 6.5676 | 611.3933 | 0 | 0.0028079 | 0.0028079 | 0 | 0 | 11.3938 | 0 | 0 | 0 | 0 | 0 | 0 | -25709.821 | -8423.382 | -6426.3394 | 0 | 0 | 16401.6848 | 0 | 14499.9999 | 33962.1992 | 0 | 0 | -16401.6848 | 19462.1993 | 23757.4757 | 16006.4618 | 21.4763 | 3.3097e-05 | 0.33301 | 1.424 | 0.16392 | 1.0258 | 1.3066 | 0.36581 | 1.2761 | 1.9444e-10 | 3.2582
8.5142 | 15.0861 | 16.0417 | 10.5052 | 44.7197 | 6.569 | 611.3994 | 0 | 0.0028057 | 0.0028057 | 0 | 0 | 11.3999 | 0 | 0 | 0 | 0 | 0 | 0 | -25709.821 | -8423.382 | -6426.3394 | 0 | 0 | 16406.0844 | 0 | 14499.9999 | 33967.7988 | 0 | 0 | -16406.0844 | 19467.7989 | 23763.8504 | 16013.5442 | 21.4761 | 3.3098e-05 | 0.33301 | 1.424 | 0.16392 | 1.0258 | 1.3066 | 0.36581 | 1.2761 | 1.9435e-10 | 3.2582
8.5178 | 15.0865 | 16.0345 | 10.5039 | 44.7292 | 6.5704 | 611.4055 | 0 | 0.0028034 | 0.0028034 | 0 | 0 | 11.406 | 0 | 0 | 0 | 0 | 0 | 0 | -25709.821 | -8423.382 | -6426.3394 | 0 | 0 | 16410.4821 | 0 | 14499.9999 | 33973.3984 | 0 | 0 | -16410.4821 | 19473.3985 | 23770.2222 | 16020.6269 | 21.4759 | 3.3098e-05 | 0.33301 | 1.424 | 0.16392 | 1.0258 | 1.3066 | 0.36581 | 1.2761 | 1.9425e-10 | 3.2583
8.5213 | 15.0869 | 16.0273 | 10.5027 | 44.7388 | 6.5718 | 611.4116 | 0 | 0.0028011 | 0.0028011 | 0 | 0 | 11.4121 | 0 | 0 | 0 | 0 | 0 | 0 | -25709.821 | -8423.382 | -6426.3394 | 0 | 0 | 16414.8778 | 0 | 14499.9999 | 33978.998 | 0 | 0 | -16414.8778 | 19478.9981 | 23776.5912 | 16027.7099 | 21.4757 | 3.3098e-05 | 0.33301 | 1.424 | 0.16392 | 1.0258 | 1.3066 | 0.36581 | 1.2761 | 1.9416e-10 | 3.2584
8.5569 | 15.0905 | 15.9558 | 10.4902 | 44.8339 | 6.5858 | 611.4722 | 0 | 0.0027786 | 0.0027786 | 0 | 0 | 11.4728 | 0 | 0 | 0 | 0 | 0 | 0 | -25709.821 | -8423.382 | -6426.3394 | 0 | 0 | 16458.7266 | 0 | 14499.9999 | 34034.9899 | 0 | 0 | -16458.7266 | 19534.9901 | 23840.1242 | 16098.5527 | 21.4735 | 3.3102e-05 | 0.33301 | 1.424 | 0.16392 | 1.0258 | 1.3066 | 0.36581 | 1.2761 | 1.9322e-10 | 3.2592
8.5924 | 15.0941 | 15.8847 | 10.4778 | 44.9286 | 6.5997 | 611.5324 | 0 | 0.0027564 | 0.0027564 | 0 | 0 | 11.5329 | 0 | 0 | 0 | 0 | 0 | 0 | -25709.821 | -8423.382 | -6426.3394 | 0 | 0 | 16502.3788 | 0 | 14499.9999 | 34090.9709 | 0 | 0 | -16502.3788 | 19590.971 | 23903.3723 | 16169.4194 | 21.4714 | 3.3105e-05 | 0.33301 | 1.424 | 0.16392 | 1.0258 | 1.3066 | 0.36581 | 1.2761 | 1.9229e-10 | 3.26
8.628 | 15.0977 | 15.8139 | 10.4654 | 45.0228 | 6.6135 | 611.5921 | 0 | 0.0027345 | 0.0027345 | 0 | 0 | 11.5926 | 0 | 0 | 0 | 0 | 0 | 0 | -25709.821 | -8423.382 | -6426.3394 | 0 | 0 | 16545.8345 | 0 | 14499.9999 | 34146.9334 | 0 | 0 | -16545.8345 | 19646.9335 | 23966.3356 | 16240.31 | 21.4693 | 3.3108e-05 | 0.33301 | 1.424 | 0.16392 | 1.0258 | 1.3066 | 0.36581 | 1.2761 | 1.9136e-10 | 3.2607
8.687 | 15.1036 | 15.697 | 10.445 | 45.1784 | 6.6364 | 611.6902 | 0 | 0.0026988 | 0.0026988 | 0 | 0 | 11.6908 | 0 | 0 | 0 | 0 | 0 | 0 | -25709.821 | -8423.382 | -6426.3394 | 0 | 0 | 16617.5793 | 0 | 14499.9999 | 34239.8246 | 0 | 0 | -16617.5793 | 19739.8248 | 24070.2873 | 16358.1104 | 21.4659 | 3.3113e-05 | 0.33301 | 1.424 | 0.16392 | 1.0258 | 1.3066 | 0.36581 | 1.2761 | 1.8981e-10 | 3.262
8.7461 | 15.1096 | 15.581 | 10.4247 | 45.3328 | 6.6591 | 611.7871 | 0 | 0.0026639 | 0.0026639 | 0 | 0 | 11.7876 | 0 | 0 | 0 | 0 | 0 | 0 | -25709.821 | -8423.382 | -6426.3394 | 0 | 0 | 16688.7822 | 0 | 14499.9999 | 34332.6144 | 0 | 0 | -16688.7822 | 19832.6146 | 24173.454 | 16475.9758 | 21.4625 | 3.3119e-05 | 0.33301 | 1.424 | 0.16392 | 1.0258 | 1.3066 | 0.36581 | 1.2761 | 1.8827e-10 | 3.2633
8.8051 | 15.1154 | 15.466 | 10.4046 | 45.4861 | 6.6816 | 611.8827 | 0 | 0.0026296 | 0.0026296 | 0 | 0 | 11.8833 | 0 | 0 | 0 | 0 | 0 | 0 | -25709.821 | -8423.382 | -6426.3394 | 0 | 0 | 16759.4438 | 0 | 14499.9999 | 34425.2729 | 0 | 0 | -16759.4438 | 19925.2731 | 24275.8363 | 16593.9058 | 21.4591 | 3.3124e-05 | 0.33301 | 1.424 | 0.16392 | 1.0258 | 1.3066 | 0.36581 | 1.2761 | 1.8673e-10 | 3.2646
8.8642 | 15.1213 | 15.3519 | 10.3847 | 45.6381 | 6.7039 | 611.9771 | 0 | 0.0025961 | 0.0025961 | 0 | 0 | 11.9777 | 0 | 0 | 0 | 0 | 0 | 0 | -25709.821 | -8423.382 | -6426.3394 | 0 | 0 | 16829.5644 | 0 | 14499.9999 | 34517.772 | 0 | 0 | -16829.5644 | 20017.7722 | 24377.4347 | 16711.8999 | 21.4558 | 3.3129e-05 | 0.33301 | 1.424 | 0.16392 | 1.0258 | 1.3066 | 0.36581 | 1.2761 | 1.852e-10 | 3.2658
8.9442 | 15.1292 | 15.1988 | 10.358 | 45.8423 | 6.7339 | 612.1032 | 0 | 0.0025518 | 0.0025518 | 0 | 0 | 12.1037 | 0 | 0 | 0 | 0 | 0 | 0 | -25709.821 | -8423.382 | -6426.3394 | 0 | 0 | 16923.7199 | 0 | 14499.9999 | 34642.8096 | 0 | 0 | -16923.7199 | 20142.8097 | 24513.8575 | 16871.8907 | 21.4514 | 3.3136e-05 | 0.33301 | 1.424 | 0.16392 | 1.0258 | 1.3066 | 0.36581 | 1.2761 | 1.8312e-10 | 3.2675
9.0242 | 15.1369 | 15.0474 | 10.3316 | 46.0442 | 6.7636 | 612.2271 | 0 | 0.0025086 | 0.0025086 | 0 | 0 | 12.2277 | 0 | 0 | 0 | 0 | 0 | 0 | -25709.821 | -8423.382 | -6426.3394 | 0 | 0 | 17016.884 | 0 | 14499.9999 | 34767.443 | 0 | 0 | -17016.884 | 20267.4431 | 24648.8439 | 17031.997 | 21.4471 | 3.3143e-05 | 0.33301 | 1.424 | 0.16392 | 1.0258 | 1.3066 | 0.36581 | 1.2761 | 1.8106e-10 | 3.2692
9.1043 | 15.1447 | 14.8977 | 10.3055 | 46.244 | 6.7929 | 612.349 | 0 | 0.0024665 | 0.0024665 | 0 | 0 | 12.3496 | 0 | 0 | 0 | 0 | 0 | 0 | -25709.821 | -8423.382 | -6426.3394 | 0 | 0 | 17109.0579 | 0 | 14499.9999 | 34891.6144 | 0 | 0 | -17109.0579 | 20391.6145 | 24782.3957 | 17192.2177 | 21.4428 | 3.3149e-05 | 0.33301 | 1.424 | 0.16392 | 1.0258 | 1.3066 | 0.36581 | 1.2761 | 1.79e-10 | 3.2709
9.1843 | 15.1523 | 14.7496 | 10.2797 | 46.4416 | 6.8219 | 612.4689 | 0 | 0.0024254 | 0.0024254 | 0 | 0 | 12.4694 | 0 | 0 | 0 | 0 | 0 | 0 | -25709.821 | -8423.382 | -6426.3394 | 0 | 0 | 17200.2431 | 0 | 14499.9999 | 35015.2698 | 0 | 0 | -17200.2431 | 20515.2699 | 24914.5148 | 17352.5514 | 21.4386 | 3.3156e-05 | 0.33301 | 1.424 | 0.16392 | 1.0258 | 1.3066 | 0.36581 | 1.2761 | 1.7694e-10 | 3.2725
9.3453 | 15.1675 | 14.4568 | 10.2286 | 46.8327 | 6.8794 | 612.7041 | 0 | 0.0023456 | 0.0023456 | 0 | 0 | 12.7047 | 0 | 0 | 0 | 0 | 0 | 0 | -25709.821 | -8423.382 | -6426.3394 | 0 | 0 | 17380.7192 | 0 | 14499.9999 | 35262.2793 | 0 | 0 | -17380.7192 | 20762.2794 | 25176.0087 | 17675.4823 | 21.4304 | 3.3168e-05 | 0.33301 | 1.424 | 0.16392 | 1.0258 | 1.3066 | 0.36581 | 1.2761 | 1.7283e-10 | 3.2758
9.5063 | 15.1825 | 14.1707 | 10.1788 | 47.2151 | 6.9355 | 612.9317 | 0 | 0.0022691 | 0.0022691 | 0 | 0 | 12.9324 | 0 | 0 | 0 | 0 | 0 | 0 | -25709.821 | -8423.382 | -6426.3394 | 0 | 0 | 17557.2105 | 0 | 14499.9999 | 35506.6359 | 0 | 0 | -17557.2105 | 21006.6361 | 25431.7288 | 17998.8562 | 21.4224 | 3.3181e-05 | 0.33301 | 1.424 | 0.16392 | 1.0258 | 1.3066 | 0.36581 | 1.2761 | 1.6875e-10 | 3.279
9.6673 | 15.1971 | 13.8914 | 10.1302 | 47.5887 | 6.9904 | 613.1521 | 0 | 0.0021956 | 0.0021956 | 0 | 0 | 13.1527 | 0 | 0 | 0 | 0 | 0 | 0 | -25709.821 | -8423.382 | -6426.3394 | 0 | 0 | 17729.7298 | 0 | 14499.9999 | 35748.0239 | 0 | 0 | -17729.7298 | 21248.0241 | 25681.6938 | 18322.6632 | 21.4147 | 3.3193e-05 | 0.33301 | 1.424 | 0.16392 | 1.0258 | 1.3066 | 0.36581 | 1.2761 | 1.647e-10 | 3.2822
9.8283 | 15.2114 | 13.6186 | 10.0828 | 47.9536 | 7.044 | 613.3653 | 0 | 0.0021248 | 0.0021248 | 0 | 0 | 13.366 | 0 | 0 | 0 | 0 | 0 | 0 | -25709.821 | -8423.382 | -6426.3394 | 0 | 0 | 17898.2904 | 0 | 14499.9999 | 35986.1697 | 0 | 0 | -17898.2904 | 21486.1699 | 25925.9232 | 18646.8934 | 21.4073 | 3.3204e-05 | 0.33301 | 1.424 | 0.16392 | 1.0258 | 1.3066 | 0.36581 | 1.2761 | 1.6068e-10 | 3.2853
9.9893 | 15.2254 | 13.3525 | 10.0365 | 48.3099 | 7.0964 | 613.5718 | 0 | 0.002056 | 0.002056 | 0 | 0 | 13.5725 | 0 | 0 | 0 | 0 | 0 | 0 | -25709.821 | -8423.382 | -6426.3394 | 0 | 0 | 18062.9006 | 0 | 14499.9999 | 36220.8392 | 0 | 0 | -18062.9006 | 21720.8394 | 26164.4288 | 18971.537 | 21.4001 | 3.3215e-05 | 0.33301 | 1.424 | 0.16392 | 1.0258 | 1.3066 | 0.36581 | 1.2761 | 1.5667e-10 | 3.2883
9.9948 | 15.2259 | 13.3436 | 10.035 | 48.3219 | 7.0981 | 613.5787 | 0 | 0.0020536 | 0.0020536 | 0 | 0 | 13.5794 | 0 | 0 | 0 | 0 | 0 | 0 | -25709.821 | -8423.382 | -6426.3394 | 0 | 0 | 18068.4268 | 0 | 14499.9999 | 36228.7533 | 0 | 0 | -18068.4268 | 21728.7535 | 26172.4357 | 18982.5798 | 21.3998 | 3.3216e-05 | 0.33301 | 1.424 | 0.16392 | 1.0258 | 1.3066 | 0.36581 | 1.2761 | 1.5653e-10 | 3.2884
10.0002 | 15.2264 | 13.3347 | 10.0334 | 48.3338 | 7.0999 | 613.5856 | 0 | 0.0020511 | 0.0020511 | 0 | 0 | 13.5863 | 0 | 0 | 0 | 0 | 0 | 0 | -25709.821 | -8423.382 | -6426.3394 | 0 | 0 | 18073.9481 | 0 | 14499.9999 | 36236.6632 | 0 | 0 | -18073.9481 | 21736.6633 | 26180.4357 | 18993.6231 | 21.3996 | 3.3216e-05 | 0.33301 | 1.424 | 0.16392 | 1.0258 | 1.3066 | 0.36581 | 1.2761 | 1.5638e-10 | 3.2885
10.0057 | 15.2269 | 13.3257 | 10.0319 | 48.3458 | 7.1016 | 613.5925 | 0 | 0.0020478 | 0.0020478 | 0 | 0 | 13.5932 | 0 | 0 | 0 | 0 | 0 | 0 | -25709.821 | -8423.382 | -6426.3394 | 0 | 0 | 18079.4641 | 0 | 14499.9999 | 36244.5688 | 0 | 0 | -18079.4641 | 21744.5689 | 26188.4278 | 19004.6668 | 21.3993 | 3.3216e-05 | 0.33301 | 1.424 | 0.16392 | 1.0258 | 1.3066 | 0.36581 | 1.2761 | 1.5621e-10 | 3.2886
10.0081 | 15.2271 | 13.3218 | 10.0312 | 48.351 | 7.1024 | 613.5955 | 0 | 0.0020439 | 0.0020439 | 0 | 0 | 13.5962 | 0 | 0 | 0 | 0 | 0 | 0 | -25709.821 | -8423.382 | -6426.3394 | 0 | 0 | 18081.8912 | 0 | 14499.9999 | 36248.0497 | 0 | 0 | -18081.8912 | 21748.0498 | 26191.9444 | 19009.5315 | 21.3992 | 3.3217e-05 | 0.33301 | 1.424 | 0.16392 | 1.0258 | 1.3066 | 0.36581 | 1.2761 | 1.5604e-10 | 3.2887
10.0104 | 15.2242 | 13.3317 | 10.066 | 48.3462 | 7.1017 | 613.7231 | 0.088392 | 0.0020208 | 0.090413 | 0 | 0.12478 | 13.599 | 0 | 0 | 0 | 0 | 0 | 0 | -25719.8724 | -8446.38 | -6429.8373 | 0 | 0 | 18084.2089 | 0 | 14503.6186 | 36251.3737 | 0 | 0 | -18084.2089 | 21747.7551 | 26195.3008 | 19014.1733 | 21.3948 | 3.3223e-05 | 0.33301 | 1.424 | 0.16392 | 1.0258 | 1.3066 | 0.36581 | 1.2761 | 1.5627e-10 | 3.2881
10.0127 | 15.2213 | 13.3417 | 10.1007 | 48.3414 | 7.101 | 613.8508 | 0.088374 | 0.0020193 | 0.090393 | 0 | 0.24957 | 13.6019 | 0 | 0 | 0 | 0 | 0 | 0 | -25729.9237 | -8469.3781 | -6433.3352 | 0 | 0 | 18086.529 | 0 | 14507.2374 | 36254.7039 | 0 | 0 | -18086.529 | 21747.4665 | 26198.6606 | 19018.8152 | 21.3903 | 3.323e-05 | 0.33301 | 1.424 | 0.16392 | 1.0258 | 1.3066 | 0.36581 | 1.2761 | 1.5637e-10 | 3.2874
10.0174 | 15.2154 | 13.3617 | 10.171 | 48.3317 | 7.0996 | 614.109 | 0.088337 | 0.0020157 | 0.090352 | 0 | 0.502 | 13.6077 | 0 | 0 | 0 | 0 | 0 | 0 | -25750.2568 | -8515.9012 | -6440.4111 | 0 | 0 | 18091.2267 | 0 | 14514.5579 | 36261.4595 | 0 | 0 | -18091.2267 | 21746.9017 | 26205.4635 | 19028.2055 | 21.3813 | 3.3244e-05 | 0.33301 | 1.424 | 0.16392 | 1.0258 | 1.3066 | 0.36581 | 1.2761 | 1.5656e-10 | 3.2862
10.022 | 15.2096 | 13.3817 | 10.2412 | 48.322 | 7.0981 | 614.3671 | 0.088299 | 0.0020119 | 0.090311 | 0 | 0.75443 | 13.6134 | 0 | 0 | 0 | 0 | 0 | 0 | -25770.5899 | -8562.4244 | -6447.487 | 0 | 0 | 18095.9299 | 0 | 14521.8783 | 36268.2404 | 0 | 0 | -18095.9299 | 21746.3621 | 26212.2744 | 19037.5962 | 21.3723 | 3.3258e-05 | 0.33301 | 1.424 | 0.16392 | 1.0258 | 1.3066 | 0.36581 | 1.2761 | 1.5673e-10 | 3.2849
10.0267 | 15.2037 | 13.4017 | 10.3114 | 48.3123 | 7.0967 | 614.6253 | 0.088262 | 0.0020082 | 0.090271 | 0 | 1.0069 | 13.6192 | 0 | 0 | 0 | 0 | 0 | 0 | -25790.9229 | -8608.9476 | -6454.5629 | 0 | 0 | 18100.6386 | 0 | 14529.1988 | 36275.0464 | 0 | 0 | -18100.6386 | 21745.8476 | 26219.0933 | 19046.9872 | 21.3634 | 3.3272e-05 | 0.33301 | 1.424 | 0.16392 | 1.0258 | 1.3066 | 0.36581 | 1.2761 | 1.5691e-10 | 3.2836
10.0663 | 15.1543 | 13.5708 | 10.9059 | 48.2309 | 7.0848 | 616.8213 | 0.087948 | 0.0019766 | 0.089925 | 0 | 3.1543 | 13.6677 | 0 | 0 | 0 | 0 | 0 | 0 | -25963.8988 | -9004.7259 | -6514.7586 | 0 | 0 | 18140.9104 | 0 | 14591.4749 | 36333.9462 | 0 | 0 | -18140.9104 | 21742.4713 | 26277.4124 | 19126.8916 | 21.2873 | 3.3391e-05 | 0.33301 | 1.424 | 0.16392 | 1.0258 | 1.3066 | 0.36581 | 1.2761 | 1.5836e-10 | 3.273
10.1059 | 15.1052 | 13.7382 | 11.4961 | 48.151 | 7.073 | 619.0168 | 0.087636 | 0.001946 | 0.089582 | 0 | 5.3018 | 13.7157 | 0 | 0 | 0 | 0 | 0 | 0 | -26136.8746 | -9400.5042 | -6574.9543 | 0 | 0 | 18181.5593 | 0 | 14653.7511 | 36394.6082 | 0 | 0 | -18181.5593 | 21740.8571 | 26336.278 | 19206.8206 | 21.2118 | 3.351e-05 | 0.33301 | 1.424 | 0.16392 | 1.0258 | 1.3066 | 0.36581 | 1.2761 | 1.5976e-10 | 3.2624
10.1454 | 15.0565 | 13.9038 | 12.0821 | 48.0724 | 7.0615 | 621.2116 | 0.087327 | 0.0019142 | 0.089241 | 0 | 7.4492 | 13.7631 | 0 | 0 | 0 | 0 | 0 | 0 | -26309.8504 | -9796.2825 | -6635.15 | 0 | 0 | 18222.5646 | 0 | 14716.0272 | 36456.9823 | 0 | 0 | -18222.5646 | 21740.9551 | 26395.66 | 19286.7745 | 21.1369 | 3.3629e-05 | 0.33301 | 1.424 | 0.16392 | 1.0258 | 1.3066 | 0.36581 | 1.2761 | 1.6105e-10 | 3.2518
10.1702 | 15.0263 | 14.0067 | 12.447 | 48.0239 | 7.0544 | 622.5861 | 0.087134 | 0.0018883 | 0.089022 | 0 | 8.7944 | 13.7924 | 0 | 0 | 0 | 0 | 0 | 0 | -26418.2073 | -10044.2091 | -6672.8582 | 0 | 0 | 18248.4037 | 0 | 14755.0387 | 36496.9067 | 0 | 0 | -18248.4037 | 21741.868 | 26433.0791 | 19336.8727 | 21.0902 | 3.3703e-05 | 0.33301 | 1.424 | 0.16392 | 1.0258 | 1.3066 | 0.36581 | 1.2761 | 1.6158e-10 | 3.2453
10.195 | 14.9961 | 14.109 | 12.8103 | 47.9758 | 7.0473 | 623.9604 | 0.086942 | 0.001863 | 0.088805 | 0 | 10.1397 | 13.8214 | 0 | 0 | 0 | 0 | 0 | 0 | -26526.5642 | -10292.1357 | -6710.5665 | 0 | 0 | 18274.3325 | 0 | 14794.0502 | 36537.4709 | 0 | 0 | -18274.3325 | 21743.4206 | 26470.6282 | 19386.9807 | 21.0438 | 3.3778e-05 | 0.33301 | 1.424 | 0.16392 | 1.0258 | 1.3066 | 0.36581 | 1.2761 | 1.6211e-10 | 3.2388
10.2198 | 14.9661 | 14.2107 | 13.172 | 47.9281 | 7.0403 | 625.3342 | 0.086751 | 0.0018382 | 0.088589 | 0 | 11.4849 | 13.8501 | 0 | 0 | 0 | 0 | 0 | 0 | -26634.9212 | -10540.0623 | -6748.2747 | 0 | 0 | 18300.3492 | 0 | 14833.0617 | 36578.6621 | 0 | 0 | -18300.3492 | 21745.6004 | 26508.3046 | 19437.0987 | 20.9975 | 3.3852e-05 | 0.33301 | 1.424 | 0.16392 | 1.0258 | 1.3066 | 0.36581 | 1.2761 | 1.6262e-10 | 3.2323
10.2694 | 14.9066 | 14.4125 | 13.8905 | 47.834 | 7.0265 | 628.0811 | 0.086371 | 0.00179 | 0.088161 | 0 | 14.1753 | 13.9064 | 0 | 0 | 0 | 0 | 0 | 0 | -26851.635 | -11035.9155 | -6823.6913 | 0 | 0 | 18352.6382 | 0 | 14911.0847 | 36662.8708 | 0 | 0 | -18352.6382 | 21751.7861 | 26584.0279 | 19537.3645 | 20.9057 | 3.4001e-05 | 0.33301 | 1.424 | 0.16392 | 1.0258 | 1.3066 | 0.36581 | 1.2761 | 1.636e-10 | 3.2195
10.319 | 14.8477 | 14.612 | 14.6028 | 47.7416 | 7.0129 | 630.8267 | 0.085995 | 0.0017439 | 0.087739 | 0 | 16.8658 | 13.9616 | 0 | 0 | 0 | 0 | 0 | 0 | -27068.3488 | -11531.7687 | -6899.1078 | 0 | 0 | 18405.2586 | 0 | 14989.1078 | 36749.4434 | 0 | 0 | -18405.2586 | 21760.3356 | 26660.2313 | 19637.6704 | 20.8147 | 3.4149e-05 | 0.33301 | 1.424 | 0.16392 | 1.0258 | 1.3066 | 0.36581 | 1.2761 | 1.6455e-10 | 3.2067
10.3686 | 14.7893 | 14.8094 | 15.3088 | 47.6507 | 6.9995 | 633.5711 | 0.085623 | 0.0016998 | 0.087323 | 0 | 19.5562 | 14.0156 | 0 | 0 | 0 | 0 | 0 | 0 | -27285.0626 | -12027.6219 | -6974.5243 | 0 | 0 | 18458.1983 | 0 | 15067.1308 | 36838.2883 | 0 | 0 | -18458.1983 | 21771.1575 | 26736.8975 | 19738.0167 | 20.7245 | 3.4298e-05 | 0.33301 | 1.424 | 0.16392 | 1.0258 | 1.3066 | 0.36581 | 1.2761 | 1.6546e-10 | 3.1941
10.4182 | 14.7316 | 15.0046 | 16.0087 | 47.5614 | 6.9864 | 636.3144 | 0.085254 | 0.0016576 | 0.086911 | 0 | 22.2467 | 14.0684 | 0 | 0 | 0 | 0 | 0 | 0 | -27501.7764 | -12523.4751 | -7049.9408 | 0 | 0 | 18511.4464 | 0 | 15145.1538 | 36929.3178 | 0 | 0 | -18511.4464 | 21784.164 | 26814.0105 | 19838.4035 | 20.6352 | 3.4446e-05 | 0.33301 | 1.424 | 0.16392 | 1.0258 | 1.3066 | 0.36581 | 1.2761 | 1.6634e-10 | 3.1817
10.5658 | 14.5628 | 15.5732 | 18.0563 | 47.3042 | 6.9486 | 644.473 | 0.084175 | 0.0015427 | 0.085717 | 0 | 30.2542 | 14.2197 | 0 | 0 | 0 | 0 | 0 | 0 | -28146.7757 | -13999.2694 | -7274.4009 | 0 | 0 | 18671.64 | 0 | 15377.3716 | 37212.2148 | 0 | 0 | -18671.64 | 21834.8432 | 27046.0016 | 20137.4247 | 20.374 | 3.4888e-05 | 0.33301 | 1.424 | 0.16392 | 1.0258 | 1.3066 | 0.36581 | 1.2761 | 1.6878e-10 | 3.1452
10.7134 | 14.3987 | 16.1242 | 20.0523 | 47.0592 | 6.9127 | 652.6233 | 0.083123 | 0.0014424 | 0.084566 | 0 | 38.2617 | 14.3625 | 0 | 0 | 0 | 0 | 0 | 0 | -28791.7751 | -15475.0636 | -7498.861 | 0 | 0 | 18834.252 | 0 | 15609.5894 | 37511.7205 | 0 | 0 | -18834.252 | 21902.1312 | 27281.4968 | 20436.813 | 20.1195 | 3.5329e-05 | 0.33301 | 1.424 | 0.16392 | 1.0258 | 1.3066 | 0.36581 | 1.2761 | 1.7099e-10 | 3.1098
10.861 | 14.2391 | 16.6586 | 21.9988 | 46.8255 | 6.8783 | 660.7663 | 0.082099 | 0.0013551 | 0.083454 | 0 | 46.2692 | 14.4981 | 0 | 0 | 0 | 0 | 0 | 0 | -29436.7744 | -16950.8578 | -7723.3211 | 0 | 0 | 18999.0903 | 0 | 15841.8071 | 37826.0423 | 0 | 0 | -18999.0903 | 21984.2352 | 27520.2178 | 20736.5737 | 19.8716 | 3.577e-05 | 0.33301 | 1.424 | 0.16392 | 1.0258 | 1.3066 | 0.36581 | 1.2761 | 1.7301e-10 | 3.0753
11.0087 | 14.0837 | 17.1771 | 23.8976 | 46.6021 | 6.8455 | 668.903 | 0.0811 | 0.001279 | 0.082379 | 0 | 54.2767 | 14.6273 | 0 | 0 | 0 | 0 | 0 | 0 | -30081.7738 | -18426.6521 | -7947.7812 | 0 | 0 | 19165.9918 | 0 | 16074.0249 | 38153.6034 | 0 | 0 | -19165.9918 | 22079.5785 | 27761.9284 | 21036.7117 | 19.6299 | 3.6211e-05 | 0.33301 | 1.424 | 0.16392 | 1.0258 | 1.3066 | 0.36581 | 1.2761 | 1.7486e-10 | 3.0417
11.1563 | 13.9323 | 17.6804 | 25.7506 | 46.3884 | 6.8141 | 677.0342 | 0.080126 | 0.0012128 | 0.081339 | 0 | 62.2842 | 14.751 | 0 | 0 | 0 | 0 | 0 | 0 | -30726.7731 | -19902.4463 | -8172.2413 | 0 | 0 | 19334.8154 | 0 | 16306.2427 | 38493.0168 | 0 | 0 | -19334.8154 | 22186.7741 | 28006.4242 | 21337.2314 | 19.3941 | 3.6651e-05 | 0.33301 | 1.424 | 0.16392 | 1.0258 | 1.3066 | 0.36581 | 1.2761 | 1.7657e-10 | 3.009
11.3791 | 13.7111 | 18.4134 | 28.4647 | 46.0828 | 6.7692 | 689.3006 | 0.0787 | 0.0011285 | 0.079829 | 0 | 74.3727 | 14.9292 | 0 | 0 | 0 | 0 | 0 | 0 | -31700.4914 | -22130.3676 | -8511.0958 | 0 | 0 | 19593.0323 | 0 | 16656.8084 | 39025.0306 | 0 | 0 | -19593.0323 | 22368.2222 | 28380.3845 | 21791.6418 | 19.049 | 3.7315e-05 | 0.33301 | 1.424 | 0.16392 | 1.0258 | 1.3066 | 0.36581 | 1.2761 | 1.7891e-10 | 2.9613
11.6019 | 13.4982 | 19.1157 | 31.0833 | 45.7958 | 6.7271 | 701.5585 | 0.077325 | 0.0010599 | 0.078385 | 0 | 86.4612 | 15.0987 | 0 | 0 | 0 | 0 | 0 | 0 | -32674.2096 | -24358.2888 | -8849.9502 | 0 | 0 | 19854.9843 | 0 | 17007.3742 | 39577.7417 | 0 | 0 | -19854.9843 | 22570.3675 | 28759.757 | 22246.9452 | 18.7161 | 3.7978e-05 | 0.33301 | 1.424 | 0.16392 | 1.0258 | 1.3066 | 0.36581 | 1.2761 | 1.81e-10 | 2.9153
11.8248 | 13.293 | 19.7895 | 33.6116 | 45.5257 | 6.6874 | 713.8095 | 0.075998 | 0.0010039 | 0.077002 | 0 | 98.5497 | 15.2614 | 0 | 0 | 0 | 0 | 0 | 0 | -33647.9278 | -26586.2101 | -9188.8047 | 0 | 0 | 20120.3565 | 0 | 17357.9399 | 40148.1658 | 0 | 0 | -20120.3565 | 22790.2259 | 29144.0851 | 22703.154 | 18.3949 | 3.8642e-05 | 0.33301 | 1.424 | 0.16392 | 1.0258 | 1.3066 | 0.36581 | 1.2761 | 1.8289e-10 | 2.871
12.0476 | 13.0952 | 20.4364 | 36.0542 | 45.2711 | 6.65 | 726.0552 | 0.074716 | 0.00095785 | 0.075674 | 0 | 110.6381 | 15.4187 | 0 | 0 | 0 | 0 | 0 | 0 | -34621.6461 | -28814.1313 | -9527.6591 | 0 | 0 | 20388.8767 | 0 | 17708.5057 | 40733.8257 | 0 | 0 | -20388.8767 | 23025.32 | 29532.9745 | 23160.2794 | 18.0847 | 3.9305e-05 | 0.33301 | 1.424 | 0.16392 | 1.0258 | 1.3066 | 0.36581 | 1.2761 | 1.8458e-10 | 2.8282
12.2704 | 12.9043 | 21.0581 | 38.4153 | 45.0306 | 6.6147 | 738.2967 | 0.073478 | 0.00091991 | 0.074397 | 0 | 122.7266 | 15.5719 | 0 | 0 | 0 | 0 | 0 | 0 | -35595.3643 | -31042.0526 | -9866.5135 | 0 | 0 | 20660.3071 | 0 | 18059.0714 | 41332.6565 | 0 | 0 | -20660.3071 | 23273.585 | 29926.0806 | 23618.3318 | 17.7848 | 3.9967e-05 | 0.33301 | 1.424 | 0.16392 | 1.0258 | 1.3066 | 0.36581 | 1.2761 | 1.8612e-10 | 2.787
12.4933 | 12.72 | 21.6562 | 40.699 | 44.8032 | 6.5813 | 750.5351 | 0.072279 | 0.00088843 | 0.073168 | 0 | 134.8151 | 15.7219 | 0 | 0 | 0 | 0 | 0 | 0 | -36569.0825 | -33269.9738 | -10205.368 | 0 | 0 | 20934.438 | 0 | 18409.6372 | 41942.9314 | 0 | 0 | -20934.438 | 23533.2942 | 30323.0997 | 24077.3208 | 17.4948 | 4.063e-05 | 0.33301 | 1.424 | 0.16392 | 1.0258 | 1.3066 | 0.36581 | 1.2761 | 1.8751e-10 | 2.7472
12.7775 | 12.4937 | 22.3868 | 43.5056 | 44.5304 | 6.5412 | 766.1429 | 0.070807 | 0.00085567 | 0.071663 | 0 | 150.235 | 15.9098 | 0 | 0 | 0 | 0 | 0 | 0 | -37811.1486 | -36111.8899 | -10637.6076 | 0 | 0 | 21287.7329 | 0 | 18856.8157 | 42735.6543 | 0 | 0 | -21287.7329 | 23878.8387 | 30834.7729 | 24664.177 | 17.1384 | 4.1475e-05 | 0.33301 | 1.424 | 0.16392 | 1.0258 | 1.3066 | 0.36581 | 1.2761 | 1.891e-10 | 2.6983
13.0618 | 12.2769 | 23.0837 | 46.1995 | 44.2753 | 6.5037 | 781.7481 | 0.069394 | 0.00082929 | 0.070223 | 0 | 165.655 | 16.0951 | 0 | 0 | 0 | 0 | 0 | 0 | -39053.2147 | -38953.8059 | -11069.8473 | 0 | 0 | 21644.7823 | 0 | 19303.9941 | 43542.2002 | 0 | 0 | -21644.7823 | 24238.206 | 31351.8861 | 25252.5889 | 16.7963 | 4.2319e-05 | 0.33301 | 1.424 | 0.16392 | 1.0258 | 1.3066 | 0.36581 | 1.2761 | 1.9051e-10 | 2.6515
13.346 | 12.0689 | 23.7491 | 48.7874 | 44.0363 | 6.4686 | 797.3516 | 0.068036 | 0.00080775 | 0.068843 | 0 | 181.0749 | 16.2788 | 0 | 0 | 0 | 0 | 0 | 0 | -40295.2808 | -41795.7219 | -11502.0869 | 0 | 0 | 22005.2892 | 0 | 19751.1726 | 44360.5672 | 0 | 0 | -22005.2892 | 24609.3946 | 31874.0092 | 25842.5722 | 16.4676 | 4.3164e-05 | 0.33301 | 1.424 | 0.16392 | 1.0258 | 1.3066 | 0.36581 | 1.2761 | 1.9176e-10 | 2.6066
13.6303 | 11.8692 | 24.3852 | 51.2754 | 43.812 | 6.4357 | 812.9543 | 0.06673 | 0.00078989 | 0.06752 | 0 | 196.4949 | 16.4616 | 0 | 0 | 0 | 0 | 0 | 0 | -41537.3469 | -44637.6379 | -11934.3265 | 0 | 0 | 22368.9934 | 0 | 20198.3511 | 45189.1304 | 0 | 0 | -22368.9934 | 24990.7793 | 32400.7649 | 26434.1415 | 16.1515 | 4.4009e-05 | 0.33301 | 1.424 | 0.16392 | 1.0258 | 1.3066 | 0.36581 | 1.2761 | 1.9287e-10 | 2.5635
13.9145 | 11.6773 | 24.9938 | 53.6691 | 43.6011 | 6.4047 | 828.5568 | 0.065473 | 0.00077481 | 0.066248 | 0 | 211.9148 | 16.6441 | 0 | 0 | 0 | 0 | 0 | 0 | -42779.413 | -47479.554 | -12366.5662 | 0 | 0 | 22735.665 | 0 | 20645.5296 | 46026.5626 | 0 | 0 | -22735.665 | 25381.0331 | 32931.8201 | 27027.3103 | 15.8474 | 4.4853e-05 | 0.33301 | 1.424 | 0.16392 | 1.0258 | 1.3066 | 0.36581 | 1.2761 | 1.9385e-10 | 2.522
14.1988 | 11.4927 | 25.5767 | 55.9738 | 43.4025 | 6.3755 | 844.1593 | 0.064263 | 0.00076186 | 0.065025 | 0 | 227.3348 | 16.8267 | 0 | 0 | 0 | 0 | 0 | 0 | -44021.4791 | -50321.47 | -12798.8058 | 0 | 0 | 23105.1004 | 0 | 21092.708 | 46871.7733 | 0 | 0 | -23105.1004 | 25779.0653 | 33466.8798 | 27622.0911 | 15.5545 | 4.5698e-05 | 0.33301 | 1.424 | 0.16392 | 1.0258 | 1.3066 | 0.36581 | 1.2761 | 1.9473e-10 | 2.4821
14.5862 | 11.2521 | 26.3328 | 58.9806 | 43.15 | 6.3384 | 865.4279 | 0.062684 | 0.00074676 | 0.06343 | 0 | 248.3536 | 17.0765 | 0 | 0 | 0 | 0 | 0 | 0 | -45714.5348 | -54195.2754 | -13387.9901 | 0 | 0 | 23612.788 | 0 | 21702.2554 | 48034.7318 | 0 | 0 | -23612.788 | 26332.4764 | 34202.1753 | 28435.4531 | 15.1722 | 4.6849e-05 | 0.33301 | 1.424 | 0.16392 | 1.0258 | 1.3066 | 0.36581 | 1.2761 | 1.9576e-10 | 2.4302
14.9737 | 11.0234 | 27.0477 | 61.8424 | 42.9163 | 6.3041 | 886.698 | 0.06118 | 0.00073378 | 0.061914 | 0 | 269.3725 | 17.3278 | 0 | 0 | 0 | 0 | 0 | 0 | -47407.5906 | -58069.0808 | -13977.1743 | 0 | 0 | 24124.8762 | 0 | 22311.8027 | 49208.6558 | 0 | 0 | -24124.8762 | 26896.8531 | 34943.8468 | 29251.8592 | 14.8083 | 4.8001e-05 | 0.33301 | 1.424 | 0.16392 | 1.0258 | 1.3066 | 0.36581 | 1.2761 | 1.9664e-10 | 2.3808
15.3611 | 10.8057 | 27.7247 | 64.5692 | 42.6997 | 6.2723 | 907.97 | 0.059747 | 0.00072229 | 0.060469 | 0 | 290.3914 | 17.5809 | 0 | 0 | 0 | 0 | 0 | 0 | -49100.6464 | -61942.8863 | -14566.3586 | 0 | 0 | 24641.0174 | 0 | 22921.3501 | 50392.0897 | 0 | 0 | -24641.0174 | 27470.7396 | 35691.3909 | 30071.3349 | 14.4613 | 4.9152e-05 | 0.33301 | 1.424 | 0.16392 | 1.0258 | 1.3066 | 0.36581 | 1.2761 | 1.9739e-10 | 2.3338
15.7486 | 10.5982 | 28.3667 | 67.1703 | 42.4986 | 6.2427 | 929.244 | 0.058379 | 0.00071188 | 0.059091 | 0 | 311.4103 | 17.8361 | 0 | 0 | 0 | 0 | 0 | 0 | -50793.7022 | -65816.6917 | -15155.5429 | 0 | 0 | 25160.9108 | 0 | 23530.8974 | 51583.8747 | 0 | 0 | -25160.9108 | 28052.9772 | 36444.3715 | 30893.9032 | 14.1303 | 5.0304e-05 | 0.33301 | 1.424 | 0.16392 | 1.0258 | 1.3066 | 0.36581 | 1.2761 | 1.9802e-10 | 2.289
16.1361 | 10.4003 | 28.9764 | 69.6543 | 42.3114 | 6.2152 | 950.5204 | 0.057072 | 0.00070224 | 0.057774 | 0 | 332.4291 | 18.0935 | 0 | 0 | 0 | 0 | 0 | 0 | -52486.758 | -69690.4971 | -15744.7272 | 0 | 0 | 25684.2944 | 0 | 24140.4448 | 52783.0771 | 0 | 0 | -25684.2944 | 28642.6323 | 37202.4091 | 31719.586 | 13.814 | 5.1456e-05 | 0.33301 | 1.424 | 0.16392 | 1.0258 | 1.3066 | 0.36581 | 1.2761 | 1.9854e-10 | 2.2462
16.5235 | 10.2112 | 29.556 | 72.0288 | 42.137 | 6.1896 | 971.7991 | 0.055822 | 0.00069319 | 0.056516 | 0 | 353.448 | 18.3534 | 0 | 0 | 0 | 0 | 0 | 0 | -54179.8138 | -73564.3025 | -16333.9115 | 0 | 0 | 26210.9391 | 0 | 24749.9922 | 53988.9375 | 0 | 0 | -26210.9391 | 29238.9454 | 37965.1719 | 32548.4031 | 13.5115 | 5.2608e-05 | 0.33301 | 1.424 | 0.16392 | 1.0258 | 1.3066 | 0.36581 | 1.2761 | 1.9898e-10 | 2.2054
16.9591 | 10.0085 | 30.1744 | 74.5765 | 41.9548 | 6.1628 | 995.7262 | 0.054481 | 0.00068354 | 0.055165 | 0 | 377.0801 | 18.6483 | 0 | 0 | 0 | 0 | 0 | 0 | -56083.3649 | -77919.733 | -16996.3482 | 0 | 0 | 26806.7023 | 0 | 25435.3237 | 55351.8863 | 0 | 0 | -26806.7023 | 29916.5626 | 38828.0442 | 33484.0332 | 13.1868 | 5.3903e-05 | 0.33301 | 1.424 | 0.16392 | 1.0258 | 1.3066 | 0.36581 | 1.2761 | 1.9938e-10 | 2.1616
17.3948 | 9.8156 | 30.7602 | 77.0038 | 41.7859 | 6.138 | 1019.6563 | 0.053202 | 0.00067432 | 0.053877 | 0 | 400.7123 | 18.9463 | 0 | 0 | 0 | 0 | 0 | 0 | -57986.9161 | -82275.1635 | -17658.785 | 0 | 0 | 27406.0859 | 0 | 26120.6553 | 56721.7358 | 0 | 0 | -27406.0859 | 30601.0805 | 39696.1619 | 34423.6745 | 12.8773 | 5.5198e-05 | 0.33301 | 1.424 | 0.16392 | 1.0258 | 1.3066 | 0.36581 | 1.2761 | 1.9969e-10 | 2.1199
17.8304 | 9.6317 | 31.316 | 79.3191 | 41.6291 | 6.115 | 1043.5894 | 0.051982 | 0.00066544 | 0.052648 | 0 | 424.3444 | 19.2474 | 0 | 0 | 0 | 0 | 0 | 0 | -59890.4672 | -86630.594 | -18321.2218 | 0 | 0 | 28008.8725 | 0 | 26805.9869 | 58097.885 | 0 | 0 | -28008.8725 | 31291.8982 | 40569.2105 | 35367.3507 | 12.582 | 5.6494e-05 | 0.33301 | 1.424 | 0.16392 | 1.0258 | 1.3066 | 0.36581 | 1.2761 | 1.9993e-10 | 2.0802
18.266 | 9.4562 | 31.8437 | 81.5299 | 41.4835 | 6.0936 | 1067.5256 | 0.050817 | 0.00065687 | 0.051474 | 0 | 447.9765 | 19.5514 | 0 | 0 | 0 | 0 | 0 | 0 | -61794.0184 | -90986.0245 | -18983.6586 | 0 | 0 | 28614.8726 | 0 | 27491.3184 | 59479.8346 | 0 | 0 | -28614.8726 | 31988.5162 | 41446.9151 | 36315.0839 | 12.2999 | 5.779e-05 | 0.33301 | 1.424 | 0.16392 | 1.0258 | 1.3066 | 0.36581 | 1.2761 | 2.001e-10 | 2.0423
18.7017 | 9.2886 | 32.3456 | 83.643 | 41.348 | 6.0737 | 1091.4646 | 0.049702 | 0.00064856 | 0.050351 | 0 | 471.6086 | 19.8583 | 0 | 0 | 0 | 0 | 0 | 0 | -63697.5695 | -95341.455 | -19646.0953 | 0 | 0 | 29223.92 | 0 | 28176.65 | 60867.165 | 0 | 0 | -29223.92 | 32690.515 | 42329.035 | 37266.8951 | 12.0301 | 5.9086e-05 | 0.33301 | 1.424 | 0.16392 | 1.0258 | 1.3066 | 0.36581 | 1.2761 | 2.0022e-10 | 2.0061
19.1373 | 9.1284 | 32.8232 | 85.6648 | 41.2218 | 6.0552 | 1115.4065 | 0.048635 | 0.00064048 | 0.049276 | 0 | 495.2407 | 20.1681 | 0 | 0 | 0 | 0 | 0 | 0 | -65601.1207 | -99696.8855 | -20308.5321 | 0 | 0 | 29835.8685 | 0 | 28861.9816 | 62259.5207 | 0 | 0 | -29835.8685 | 33397.5391 | 43215.3584 | 38222.8044 | 11.7719 | 6.0382e-05 | 0.33301 | 1.424 | 0.16392 | 1.0258 | 1.3066 | 0.36581 | 1.2761 | 2.0029e-10 | 1.9715
19.6279 | 8.9561 | 33.3343 | 87.8394 | 41.09 | 6.0358 | 1142.3723 | 0.047487 | 0.00063165 | 0.048119 | 0 | 521.8543 | 20.5203 | 0 | 0 | 0 | 0 | 0 | 0 | -67744.8231 | -104601.7953 | -21054.5417 | 0 | 0 | 30528.3304 | 0 | 29633.7743 | 63833.1675 | 0 | 0 | -30528.3304 | 34199.3933 | 44218.2962 | 39304.241 | 11.494 | 6.1842e-05 | 0.33301 | 1.424 | 0.16392 | 1.0258 | 1.3066 | 0.36581 | 1.2761 | 2.0031e-10 | 1.9343
20.1185 | 8.792 | 33.8188 | 89.9131 | 40.968 | 6.0179 | 1169.3416 | 0.046392 | 0.00062309 | 0.047015 | 0 | 548.4678 | 20.876 | 0 | 0 | 0 | 0 | 0 | 0 | -69888.5255 | -109506.7051 | -21800.5512 | 0 | 0 | 31224.1474 | 0 | 30405.567 | 65412.433 | 0 | 0 | -31224.1474 | 35006.8661 | 45226.0951 | 40390.925 | 11.2289 | 6.3302e-05 | 0.33301 | 1.424 | 0.16392 | 1.0258 | 1.3066 | 0.36581 | 1.2761 | 2.0029e-10 | 1.8989
20.6091 | 8.6355 | 34.2788 | 91.8925 | 40.8552 | 6.0013 | 1196.3143 | 0.045346 | 0.00061478 | 0.045961 | 0 | 575.0814 | 21.2352 | 0 | 0 | 0 | 0 | 0 | 0 | -72032.2278 | -114411.6149 | -22546.5607 | 0 | 0 | 31923.178 | 0 | 31177.3597 | 66997.0005 | 0 | 0 | -31923.178 | 35819.6409 | 46238.5504 | 41482.881 | 10.9758 | 6.4762e-05 | 0.33301 | 1.424 | 0.16392 | 1.0258 | 1.3066 | 0.36581 | 1.2761 | 2.0022e-10 | 1.8651
21.0996 | 8.486 | 34.716 | 93.784 | 40.7508 | 5.986 | 1223.2903 | 0.044346 | 0.00060672 | 0.044953 | 0 | 601.6949 | 21.5976 | 0 | 0 | 0 | 0 | 0 | 0 | -74175.9302 | -119316.5247 | -23292.5702 | 0 | 0 | 32625.2983 | 0 | 31949.1524 | 68586.5973 | 0 | 0 | -32625.2983 | 36637.4449 | 47255.4824 | 42580.1329 | 10.7337 | 6.6222e-05 | 0.33301 | 1.424 | 0.16392 | 1.0258 | 1.3066 | 0.36581 | 1.2761 | 2.0011e-10 | 1.8328
21.5902 | 8.3431 | 35.1319 | 95.5933 | 40.654 | 5.9718 | 1250.2696 | 0.043389 | 0.0005989 | 0.043988 | 0 | 628.3085 | 21.9634 | 0 | 0 | 0 | 0 | 0 | 0 | -76319.6326 | -124221.4345 | -24038.5797 | 0 | 0 | 33330.3995 | 0 | 32720.9451 | 70180.9872 | 0 | 0 | -33330.3995 | 37460.0421 | 48276.7334 | 43682.7038 | 10.5021 | 6.7683e-05 | 0.33301 | 1.424 | 0.16392 | 1.0258 | 1.3066 | 0.36581 | 1.2761 | 1.9998e-10 | 1.8019
22.2022 | 8.1735 | 35.623 | 97.7429 | 40.5433 | 5.9555 | 1283.9311 | 0.042252 | 0.00058948 | 0.042841 | 0 | 661.5093 | 22.4241 | 0 | 0 | 0 | 0 | 0 | 0 | -78993.9358 | -130340.3884 | -24969.2386 | 0 | 0 | 34214.0536 | 0 | 33683.7689 | 72176.4138 | 0 | 0 | -34214.0536 | 38492.6448 | 49556.5982 | 45065.67 | 10.2268 | 6.9505e-05 | 0.33301 | 1.424 | 0.16392 | 1.0258 | 1.3066 | 0.36581 | 1.2761 | 1.9977e-10 | 1.7653
22.8143 | 8.0127 | 36.0857 | 99.7818 | 40.4426 | 5.9407 | 1317.5976 | 0.041172 | 0.00058042 | 0.041753 | 0 | 694.7101 | 22.8897 | 0 | 0 | 0 | 0 | 0 | 0 | -81668.2389 | -136459.3422 | -25899.8975 | 0 | 0 | 35102.0357 | 0 | 34646.5927 | 74178.6375 | 0 | 0 | -35102.0357 | 39532.0447 | 50842.734 | 46456.99 | 9.9655 | 7.1327e-05 | 0.33301 | 1.424 | 0.16392 | 1.0258 | 1.3066 | 0.36581 | 1.2761 | 1.9953e-10 | 1.7306
23.4263 | 7.8602 | 36.5222 | 101.7183 | 40.3511 | 5.9273 | 1351.2688 | 0.040146 | 0.00057169 | 0.040718 | 0 | 727.9109 | 23.3601 | 0 | 0 | 0 | 0 | 0 | 0 | -84342.5421 | -142578.296 | -26830.5564 | 0 | 0 | 35994.2054 | 0 | 35609.4166 | 76187.3628 | 0 | 0 | -35994.2054 | 40577.9462 | 52134.9371 | 47856.7039 | 9.7171 | 7.315e-05 | 0.33301 | 1.424 | 0.16392 | 1.0258 | 1.3066 | 0.36581 | 1.2761 | 1.9925e-10 | 1.6976
24.0383 | 7.7152 | 36.9345 | 103.5597 | 40.2679 | 5.9151 | 1384.9448 | 0.03917 | 0.0005633 | 0.039733 | 0 | 761.1117 | 23.8353 | 0 | 0 | 0 | 0 | 0 | 0 | -87016.8453 | -148697.2498 | -27761.2152 | 0 | 0 | 36890.4411 | 0 | 36572.2404 | 78202.3356 | 0 | 0 | -36890.4411 | 41630.0952 | 53433.0315 | 49264.8507 | 9.4809 | 7.4973e-05 | 0.33301 | 1.424 | 0.16392 | 1.0258 | 1.3066 | 0.36581 | 1.2761 | 1.9894e-10 | 1.6663
24.6503 | 7.5773 | 37.3243 | 105.313 | 40.1925 | 5.904 | 1418.6254 | 0.03824 | 0.00055523 | 0.038795 | 0 | 794.3126 | 24.315 | 0 | 0 | 0 | 0 | 0 | 0 | -89691.1485 | -154816.2037 | -28691.8741 | 0 | 0 | 37790.6373 | 0 | 37535.0642 | 80223.3354 | 0 | 0 | -37790.6373 | 42688.2712 | 54736.8644 | 50681.4681 | 9.2558 | 7.6796e-05 | 0.33301 | 1.424 | 0.16392 | 1.0258 | 1.3066 | 0.36581 | 1.2761 | 1.9862e-10 | 1.6365
25.2623 | 7.446 | 37.6934 | 106.9842 | 40.1241 | 5.8939 | 1452.3105 | 0.037353 | 0.00054747 | 0.037901 | 0 | 827.5134 | 24.7994 | 0 | 0 | 0 | 0 | 0 | 0 | -92365.4517 | -160935.1575 | -29622.533 | 0 | 0 | 38694.7021 | 0 | 38497.888 | 82250.1697 | 0 | 0 | -38694.7021 | 43752.2817 | 56046.3025 | 52106.5932 | 9.0411 | 7.862e-05 | 0.33301 | 1.424 | 0.16392 | 1.0258 | 1.3066 | 0.36581 | 1.2761 | 1.9827e-10 | 1.6082
26.2444 | 7.2478 | 38.2458 | 109.5081 | 40.0278 | 5.8798 | 1506.3736 | 0.036012 | 0.00053562 | 0.036548 | 0 | 880.7898 | 25.586 | 0 | 0 | 0 | 0 | 0 | 0 | -96656.831 | -170754.0711 | -31115.9352 | 0 | 0 | 40153.3016 | 0 | 40042.9044 | 85514.3217 | 0 | 0 | -40153.3016 | 45471.4174 | 58158.9271 | 54411.3285 | 8.7166 | 8.1547e-05 | 0.33301 | 1.424 | 0.16392 | 1.0258 | 1.3066 | 0.36581 | 1.2761 | 1.9768e-10 | 1.5654
27.2265 | 7.0638 | 38.7537 | 111.8554 | 39.9463 | 5.8678 | 1560.4481 | 0.034765 | 0.00052449 | 0.035289 | 0 | 934.0662 | 26.3841 | 0 | 0 | 0 | 0 | 0 | 0 | -100948.2103 | -180572.9846 | -32609.3374 | 0 | 0 | 41621.3796 | 0 | 41587.9207 | 88792.4834 | 0 | 0 | -41621.3796 | 47204.5627 | 60285.285 | 56738.2087 | 8.4146 | 8.4474e-05 | 0.33301 | 1.424 | 0.16392 | 1.0258 | 1.3066 | 0.36581 | 1.2761 | 1.9705e-10 | 1.5256
28.2086 | 6.8925 | 39.2218 | 114.0437 | 39.878 | 5.8578 | 1614.5339 | 0.0336 | 0.000514 | 0.034114 | 0 | 987.3427 | 27.1935 | 0 | 0 | 0 | 0 | 0 | 0 | -105239.5896 | -190391.8982 | -34102.7396 | 0 | 0 | 43098.7048 | 0 | 43132.9371 | 92084.1656 | 0 | 0 | -43098.7048 | 48951.2285 | 62425.0415 | 59087.3754 | 8.1327 | 8.7402e-05 | 0.33301 | 1.424 | 0.16392 | 1.0258 | 1.3066 | 0.36581 | 1.2761 | 1.964e-10 | 1.4886
29.1907 | 6.7326 | 39.6539 | 116.0885 | 39.8213 | 5.8495 | 1668.631 | 0.032511 | 0.00050413 | 0.033015 | 0 | 1040.6191 | 28.014 | 0 | 0 | 0 | 0 | 0 | 0 | -109530.9689 | -200210.8118 | -35596.1418 | 0 | 0 | 44585.0867 | 0 | 44677.9535 | 95388.9603 | 0 | 0 | -44585.0867 | 50711.0068 | 64577.9203 | 61458.9671 | 7.869 | 9.033e-05 | 0.33301 | 1.424 | 0.16392 | 1.0258 | 1.3066 | 0.36581 | 1.2761 | 1.9572e-10 | 1.4541
30.1728 | 6.583 | 40.0536 | 118.0034 | 39.7751 | 5.8427 | 1722.7391 | 0.03149 | 0.00049483 | 0.031984 | 0 | 1093.8955 | 28.8457 | 0 | 0 | 0 | 0 | 0 | 0 | -113822.3482 | -210029.7253 | -37089.544 | 0 | 0 | 46080.3666 | 0 | 46222.9698 | 98706.5238 | 0 | 0 | -46080.3666 | 52483.5539 | 66743.6915 | 63853.1197 | 7.6219 | 9.3259e-05 | 0.33301 | 1.424 | 0.16392 | 1.0258 | 1.3066 | 0.36581 | 1.2761 | 1.9503e-10 | 1.4218
31.1548 | 6.4429 | 40.4239 | 119.8 | 39.7383 | 5.8373 | 1776.8582 | 0.03053 | 0.00048604 | 0.031016 | 0 | 1147.1719 | 29.6884 | 0 | 0 | 0 | 0 | 0 | 0 | -118113.7275 | -219848.6389 | -38582.9462 | 0 | 0 | 47584.4114 | 0 | 47767.9862 | 102036.5665 | 0 | 0 | -47584.4114 | 54268.5803 | 68922.1623 | 66269.9669 | 7.3897 | 9.6189e-05 | 0.33301 | 1.424 | 0.16392 | 1.0258 | 1.3066 | 0.36581 | 1.2761 | 1.9432e-10 | 1.3915
32.1369 | 6.3114 | 40.7675 | 121.489 | 39.71 | 5.8331 | 1830.9882 | 0.029628 | 0.00047774 | 0.030106 | 0 | 1200.4484 | 30.542 | 0 | 0 | 0 | 0 | 0 | 0 | -122405.1067 | -229667.5525 | -40076.3483 | 0 | 0 | 49097.1082 | 0 | 49313.0026 | 105378.8403 | 0 | 0 | -49097.1082 | 56065.8377 | 71113.169 | 68709.6404 | 7.1712 | 9.9119e-05 | 0.33301 | 1.424 | 0.16392 | 1.0258 | 1.3066 | 0.36581 | 1.2761 | 1.9361e-10 | 1.3631
33.1369 | 6.1855 | 41.0923 | 123.1077 | 39.6891 | 5.83 | 1886.1168 | 0.028762 | 0.00046975 | 0.029232 | 0 | 1254.6966 | 31.4224 | 0 | 0 | 0 | 0 | 0 | 0 | -126774.7656 | -239665.574 | -41596.9919 | 0 | 0 | 50646.1886 | 0 | 50886.2018 | 108794.4249 | 0 | 0 | -50646.1886 | 57908.2231 | 73356.8786 | 71217.4061 | 6.9616 | 0.0001021 | 0.33301 | 1.424 | 0.16392 | 1.0258 | 1.3066 | 0.36581 | 1.2761 | 1.9287e-10 | 1.3359
34.1369 | 6.0671 | 41.394 | 124.633 | 39.6754 | 5.828 | 1941.2567 | 0.027945 | 0.00046219 | 0.028407 | 0 | 1308.9449 | 32.314 | 0 | 0 | 0 | 0 | 0 | 0 | -131144.4245 | -249663.5955 | -43117.6354 | 0 | 0 | 52204.0518 | 0 | 52459.401 | 112222.2709 | 0 | 0 | -52204.0518 | 59762.87 | 75613.3136 | 73749.1096 | 6.7639 | 0.00010509 | 0.33301 | 1.424 | 0.16392 | 1.0258 | 1.3066 | 0.36581 | 1.2761 | 1.9212e-10 | 1.3103
35.1369 | 5.9554 | 41.6745 | 126.0727 | 39.6684 | 5.827 | 1996.4078 | 0.027173 | 0.00045502 | 0.027628 | 0 | 1363.1931 | 33.2168 | 0 | 0 | 0 | 0 | 0 | 0 | -135514.0833 | -259661.6171 | -44638.2789 | 0 | 0 | 53770.6214 | 0 | 54032.6002 | 115662.2066 | 0 | 0 | -53770.6214 | 61629.6064 | 77882.3636 | 76304.8857 | 6.577 | 0.00010807 | 0.33301 | 1.424 | 0.16392 | 1.0258 | 1.3066 | 0.36581 | 1.2761 | 1.9137e-10 | 1.2862
35.2021 | 5.9484 | 41.6921 | 126.1636 | 39.6681 | 5.827 | 2000.0001 | 0.027125 | 0.00045458 | 0.02758 | 0 | 1366.7264 | 33.276 | 0 | 0 | 0 | 0 | 0 | 0 | -135798.683 | -260312.797 | -44737.3197 | 0 | 0 | 53872.9536 | 0 | 54135.064 | 115886.6682 | 0 | 0 | -53872.9536 | 61751.6042 | 78030.5811 | 76472.1819 | 6.5655 | 0.00010827 | 0.33301 | 1.424 | 0.16392 | 1.0258 | 1.3066 | 0.36581 | 1.2761 | 1.9132e-10 | 1.2848
35.2044 | 5.9485 | 41.6866 | 126.11 | 39.6522 | 5.8246 | 2000.0001 | 0.2 | 0.00040279 | 0.2004 | 0 | 1367.6565 | 33.2779 | 0 | 0.93204 | 0.93204 | 38.8561 | 117.5644 | 11.9075 | -135791.2736 | -260206.1659 | -44736.8109 | 36.9648 | 5.4299 | 53876.6173 | 0.009309 | 54162.0386 | 115898.0841 | 36.9648 | 5.4299 | -53876.608 | 61736.0454 | 78035.876 | 76478.1569 | 6.5652 | 0.00010827 | 0.33301 | 1.424 | 0.16392 | 1.0258 | 1.3066 | 0.36581 | 1.2761 | 1.9146e-10 | 1.2847
35.2067 | 5.9486 | 41.6811 | 126.0564 | 39.6363 | 5.8223 | 2000.0001 | 0.2 | 0.00039998 | 0.2004 | 0 | 1368.5867 | 33.2797 | 0 | 1.8641 | 1.8641 | 77.7065 | 235.0772 | 23.8141 | -135783.8699 | -260099.5863 | -44736.3031 | 73.9142 | 10.8575 | 53880.2837 | 0.018618 | 54189.0132 | 115909.5321 | 73.9142 | 10.8575 | -53880.265 | 61720.5189 | 78041.1748 | 76484.132 | 6.5652 | 0.00010827 | 0.33301 | 1.424 | 0.16392 | 1.0258 | 1.3066 | 0.36581 | 1.2761 | 1.916e-10 | 1.2848
35.2114 | 5.9488 | 41.6702 | 125.9494 | 39.6044 | 5.8176 | 2000.0001 | 0.2 | 0.00039438 | 0.20039 | 0 | 1370.447 | 33.2834 | 0 | 3.7281 | 3.7281 | 155.3904 | 469.9482 | 47.6241 | -135769.0793 | -259886.5819 | -44735.2905 | 147.767 | 21.7059 | 53887.6245 | 0.037235 | 54242.9625 | 115932.5248 | 147.767 | 21.7059 | -53887.5873 | 61689.5624 | 78051.7842 | 76496.0825 | 6.5652 | 0.00010827 | 0.33301 | 1.424 | 0.16392 | 1.0258 | 1.3066 | 0.36581 | 1.2761 | 1.9188e-10 | 1.2848
35.216 | 5.949 | 41.6592 | 125.8424 | 39.5726 | 5.8129 | 2000.0001 | 0.2 | 0.00038879 | 0.20039 | 0 | 1372.3073 | 33.2871 | 0 | 5.592 | 5.592 | 233.0517 | 704.6131 | 71.4301 | -135754.3114 | -259673.7835 | -44734.2819 | 221.5584 | 32.5453 | 53894.9762 | 0.055852 | 54296.9117 | 115955.646 | 221.5584 | 32.5453 | -53894.9203 | 61658.7343 | 78062.4093 | 76508.0334 | 6.5652 | 0.00010827 | 0.33301 | 1.424 | 0.16392 | 1.0258 | 1.3066 | 0.36581 | 1.2761 | 1.9215e-10 | 1.2848
35.2207 | 5.9492 | 41.6482 | 125.7355 | 39.5408 | 5.8083 | 2000.0001 | 0.2 | 0.00038323 | 0.20038 | 0 | 1374.1676 | 33.2907 | 0 | 7.4559 | 7.4559 | 310.6904 | 939.0722 | 95.232 | -135739.566 | -259461.1909 | -44733.2774 | 295.2885 | 43.3757 | 53902.3386 | 0.074468 | 54350.8609 | 115978.8952 | 295.2885 | 43.3757 | -53902.2642 | 61628.0343 | 78073.0501 | 76519.9847 | 6.5652 | 0.00010827 | 0.33301 | 1.424 | 0.16392 | 1.0258 | 1.3066 | 0.36581 | 1.2761 | 1.9243e-10 | 1.2849
35.2672 | 5.9513 | 41.539 | 124.6723 | 39.2252 | 5.7619 | 2000.0001 | 0.2 | 0.00032876 | 0.20033 | 0 | 1392.7708 | 33.3238 | 0 | 26.0922 | 26.0922 | 1085.842 | 3272.4097 | 333.0301 | -135593.3481 | -257346.5187 | -44723.4534 | 1029.2428 | 151.1882 | 53976.5547 | 0.2606 | 54890.3531 | 116218.3222 | 1029.2428 | 151.1882 | -53976.2941 | 61327.969 | 78180.3144 | 76639.5208 | 6.5652 | 0.00010827 | 0.33301 | 1.424 | 0.16392 | 1.0258 | 1.3066 | 0.36581 | 1.2761 | 1.9518e-10 | 1.2853
35.3137 | 5.9534 | 41.4305 | 123.6191 | 38.9134 | 5.7161 | 2000.0001 | 0.2 | 0.00027636 | 0.20028 | 0 | 1411.374 | 33.3519 | 0 | 44.7236 | 44.7236 | 1858.7579 | 5585.4092 | 570.4274 | -135449.3658 | -255252.1844 | -44714.0302 | 1757.1566 | 258.1134 | 54051.8405 | 0.44669 | 55429.8454 | 116470.1623 | 1757.1566 | 258.1134 | -54051.3938 | 61040.3169 | 78289.1287 | 76759.0992 | 6.5652 | 0.00010827 | 0.33301 | 1.424 | 0.16392 | 1.0258 | 1.3066 | 0.36581 | 1.2761 | 1.9789e-10 | 1.2858
35.3602 | 5.9556 | 41.3224 | 122.5759 | 38.6053 | 5.6708 | 2000.0001 | 0.2 | 0.00022597 | 0.20023 | 0 | 1429.9772 | 33.3753 | 0 | 63.3501 | 63.3501 | 2629.4583 | 7878.2914 | 807.4266 | -135307.599 | -253177.9675 | -44705.005 | 2479.11 | 364.163 | 54128.1865 | 0.63272 | 55969.3376 | 116734.0665 | 2479.11 | 364.163 | -54127.5538 | 60764.7289 | 78399.4791 | 76878.7207 | 6.5652 | 0.00010827 | 0.33301 | 1.424 | 0.16392 | 1.0258 | 1.3066 | 0.36581 | 1.2761 | 2.0058e-10 | 1.2863
35.4067 | 5.9578 | 41.215 | 121.5426 | 38.3009 | 5.6261 | 2000.0001 | 0.2 | 0.00017753 | 0.20018 | 0 | 1448.5803 | 33.394 | 0 | 81.9721 | 81.9721 | 3397.9626 | 10151.2734 | 1044.0306 | -135168.0283 | -251123.6507 | -44696.3751 | 3195.1818 | 469.3487 | 54205.5834 | 0.81871 | 56508.8298 | 117009.6967 | 3195.1818 | 469.3487 | -54204.7647 | 60500.8668 | 78511.3522 | 76998.386 | 6.5652 | 0.00010827 | 0.33301 | 1.424 | 0.16392 | 1.0258 | 1.3066 | 0.36581 | 1.2761 | 2.0324e-10 | 1.2867
35.5652 | 5.9656 | 40.8532 | 118.0934 | 37.2902 | 5.4777 | 2000.0001 | 0.2 | 2.6214e-05 | 0.20003 | 0 | 1511.9862 | 33.4263 | 0 | 145.4103 | 145.4103 | 6001.0981 | 17752.3521 | 1847.5291 | -134708.5102 | -244267.8569 | -44669.889 | 5592.875 | 821.5523 | 54477.1239 | 1.4523 | 58347.601 | 118031.9463 | 5592.875 | 821.5523 | -54475.6716 | 59684.3453 | 78903.8766 | 77406.5874 | 6.5652 | 0.00010827 | 0.33301 | 1.424 | 0.16392 | 1.0258 | 1.3066 | 0.36581 | 1.2761 | 2.1211e-10 | 1.2884
35.5835 | 5.9665 | 40.812 | 117.7034 | 37.1765 | 5.461 | 2000.0001 | 0.2 | 1.0094e-05 | 0.20001 | 0 | 1519.2857 | 33.427 | 0 | 152.7104 | 152.7104 | 6299.1809 | 18613.0236 | 1939.7406 | -134657.2062 | -243492.9844 | -44667.1291 | 5864.6826 | 861.4788 | 54509.1486 | 1.5252 | 58559.285 | 118157.6883 | 5864.6826 | 861.4788 | -54507.6234 | 59598.4033 | 78950.1723 | 77453.6149 | 6.5652 | 0.00010827 | 0.33301 | 1.424 | 0.16392 | 1.0258 | 1.3066 | 0.36581 | 1.2761 | 2.1312e-10 | 1.2886
35.6017 | 5.9674 | 40.7709 | 117.3148 | 37.0633 | 5.4443 | 2000.0001 | 0.2 | 0 | 0.2 | 0 | 1526.5851 | 33.4272 | 0 | 160.01 | 160.01 | 6596.9434 | 19470.7972 | 2031.8945 | -134606.2223 | -242721.0099 | -44664.4269 | 6135.6442 | 901.2811 | 54541.3286 | 1.5981 | 58770.969 | 118284.8861 | 6135.6442 | 901.2811 | -54539.7305 | 59513.9171 | 78996.6931 | 77500.6497 | 6.5652 | 0.00010827 | 0.33301 | 1.424 | 0.16392 | 1.0258 | 1.3066 | 0.36581 | 1.2761 | 2.1411e-10 | 1.2888
35.62 | 5.9684 | 40.7298 | 116.9277 | 36.9506 | 5.4278 | 2000.0001 | 0.2 | 0 | 0.2 | 0 | 1533.8846 | 33.4272 | 0 | 167.3094 | 167.3094 | 6894.3984 | 20325.718 | 2123.9943 | -134555.5461 | -241951.8882 | -44661.7787 | 6405.7746 | 940.9612 | 54573.6634 | 1.6711 | 58982.6531 | 118413.1961 | 6405.7746 | 940.9612 | -54571.9924 | 59430.543 | 79043.4382 | 77547.6918 | 6.5652 | 0.00010827 | 0.33301 | 1.424 | 0.16392 | 1.0258 | 1.3066 | 0.36581 | 1.2761 | 2.1511e-10 | 1.289
35.6382 | 5.9693 | 40.6888 | 116.542 | 36.8385 | 5.4113 | 2000.0001 | 0.2 | 0 | 0.2 | 0 | 1541.184 | 33.4272 | 0 | 174.6089 | 174.6089 | 7191.5539 | 21177.8181 | 2216.0425 | -134505.1692 | -241185.5872 | -44659.1822 | 6675.0845 | 980.5209 | 54606.1524 | 1.744 | 59194.3371 | 118542.4021 | 6675.0845 | 980.5209 | -54604.4084 | 59348.065 | 79090.4067 | 77594.7413 | 6.5652 | 0.00010827 | 0.33301 | 1.424 | 0.16392 | 1.0258 | 1.3066 | 0.36581 | 1.2761 | 2.161e-10 | 1.2892
35.6747 | 5.9712 | 40.6071 | 115.7747 | 36.6157 | 5.3786 | 2000.0001 | 0.2 | 0 | 0.2 | 0 | 1555.7829 | 33.4272 | 0 | 189.2078 | 189.2078 | 7784.969 | 22873.6016 | 2399.9838 | -134405.3116 | -239661.4019 | -44654.1442 | 7211.2595 | 1059.281 | 54671.5905 | 1.8898 | 59617.7052 | 118803.484 | 7211.2595 | 1059.281 | -54669.7008 | 59185.7788 | 79185.0104 | 77688.8626 | 6.5652 | 0.00010827 | 0.33301 | 1.424 | 0.16392 | 1.0258 | 1.3066 | 0.36581 | 1.2761 | 2.1807e-10 | 1.2896
35.7112 | 5.9731 | 40.5256 | 115.0129 | 36.395 | 5.3462 | 2000.0001 | 0.2 | 0 | 0.2 | 0 | 1570.3818 | 33.4272 | 0 | 203.8067 | 203.8067 | 8377.1928 | 24558.2236 | 2583.7184 | -134306.6452 | -238148.378 | -44649.3129 | 7744.1972 | 1137.5657 | 54737.6389 | 2.0356 | 60041.0732 | 119068.1009 | 7744.1972 | 1137.5657 | -54735.6033 | 59027.0276 | 79280.4983 | 77783.0139 | 6.5652 | 0.00010827 | 0.33301 | 1.424 | 0.16392 | 1.0258 | 1.3066 | 0.36581 | 1.2761 | 2.2002e-10 | 1.29
35.7477 | 5.9751 | 40.4444 | 114.2566 | 36.1763 | 5.314 | 2000.0001 | 0.2 | 0 | 0.2 | 0 | 1584.9807 | 33.4272 | 0 | 218.4056 | 218.4056 | 8968.2295 | 26231.7646 | 2767.2461 | -134209.1659 | -236646.4352 | -44644.6885 | 8273.9273 | 1215.3792 | 54804.2931 | 2.1814 | 60464.4413 | 119336.2202 | 8273.9273 | 1215.3792 | -54802.1117 | 58871.7789 | 79376.864 | 77877.1956 | 6.5652 | 0.00010827 | 0.33301 | 1.424 | 0.16392 | 1.0258 | 1.3066 | 0.36581 | 1.2761 | 2.2195e-10 | 1.2905
35.9175 | 5.9843 | 40.0708 | 110.8096 | 35.1851 | 5.1684 | 2000.0001 | 0.2 | 0 | 0.2 | 0 | 1652.8913 | 33.4272 | 0 | 286.3161 | 286.3161 | 11702.147 | 33873.9484 | 3618.2515 | -133771.1576 | -229802.4844 | -44625.8978 | 10697.0201 | 1571.3137 | 55122.1588 | 2.8597 | 62433.8466 | 120628.3054 | 10697.0201 | 1571.3137 | -55119.299 | 58194.4589 | 79836.445 | 78315.7177 | 6.5652 | 0.00010827 | 0.33301 | 1.424 | 0.16392 | 1.0258 | 1.3066 | 0.36581 | 1.2761 | 2.3074e-10 | 1.2925
36.0558 | 5.9922 | 39.7712 | 108.0856 | 34.4083 | 5.0543 | 2000.0001 | 0.2 | 0 | 0.2 | 0 | 1708.2242 | 33.4272 | 0 | 341.6491 | 341.6491 | 13911.0949 | 39930.0102 | 4308.332 | -133432.8987 | -224396.8167 | -44613.8993 | 12622.4238 | 1854.1413 | 55390.4964 | 3.4125 | 64038.5027 | 121734.5002 | 12622.4238 | 1854.1413 | -55387.0839 | 57695.9975 | 80224.4455 | 78673.5356 | 6.5652 | 0.00010827 | 0.33301 | 1.424 | 0.16392 | 1.0258 | 1.3066 | 0.36581 | 1.2761 | 2.3765e-10 | 1.2942
36.1941 | 6.0004 | 39.4758 | 105.4352 | 33.6583 | 4.9442 | 2000.0001 | 0.2 | 0 | 0.2 | 0 | 1763.5572 | 33.4272 | 0 | 396.9821 | 396.9821 | 16103.5797 | 45837.3805 | 4995.4394 | -133111.1028 | -219139.8404 | -44604.874 | 14505.5881 | 2130.7644 | 55666.9808 | 3.9652 | 65643.1588 | 122886.8336 | 14505.5881 | 2130.7644 | -55663.0156 | 57243.6748 | 80624.2502 | 79031.8343 | 6.5652 | 0.00010827 | 0.33301 | 1.424 | 0.16392 | 1.0258 | 1.3066 | 0.36581 | 1.2761 | 2.4434e-10 | 1.2959
36.3325 | 6.0089 | 39.1846 | 102.8566 | 32.9342 | 4.8378 | 2000.0001 | 0.2 | 0 | 0.2 | 0 | 1818.8902 | 33.4272 | 0 | 452.315 | 452.315 | 18279.8369 | 51600.0818 | 5679.5763 | -132805.5346 | -214027.5331 | -44598.8191 | 16347.9704 | 2401.3968 | 55951.4032 | 4.5179 | 67247.815 | 124083.7346 | 16347.9704 | 2401.3968 | -55946.8853 | 56835.9196 | 81035.5565 | 79390.6306 | 6.5652 | 0.00010827 | 0.33301 | 1.424 | 0.16392 | 1.0258 | 1.3066 | 0.36581 | 1.2761 | 2.5082e-10 | 1.2978
36.4708 | 6.0176 | 38.8977 | 100.3476 | 32.2352 | 4.7351 | 2000.0001 | 0.2 | 0 | 0.2 | 0 | 1874.2231 | 33.4272 | 0 | 507.648 | 507.648 | 20440.1007 | 57222.0275 | 6360.7477 | -132515.9596 | -209055.9815 | -44595.7298 | 18150.9803 | 2666.2457 | 56243.5628 | 5.0707 | 68852.4711 | 125323.6902 | 18150.9803 | 2666.2457 | -56238.4921 | 56471.2191 | 81458.0735 | 79749.9412 | 6.5652 | 0.00010827 | 0.33301 | 1.424 | 0.16392 | 1.0258 | 1.3066 | 0.36581 | 1.2761 | 2.5711e-10 | 1.2997
36.7475 | 6.0359 | 38.3364 | 95.5316 | 30.9091 | 4.5403 | 2000.0001 | 0.2 | 0 | 0.2 | 0 | 1984.8891 | 33.4272 | 0 | 618.3139 | 618.3139 | 24713.6957 | 68060.6055 | 7714.2263 | -131983.7426 | -199518.1915 | -44598.4153 | 21644.9421 | 3179.483 | 56850.235 | 6.1763 | 72061.7834 | 127926.2984 | 21644.9421 | 3179.483 | -56844.0587 | 55864.5151 | 82335.4952 | 80470.177 | 6.5652 | 0.00010827 | 0.33301 | 1.424 | 0.16392 | 1.0258 | 1.3066 | 0.36581 | 1.2761 | 2.691e-10 | 1.3036
37.0241 | 6.0552 | 37.7918 | 90.9725 | 29.6737 | 4.3589 | 2000.0001 | 0.2 | 0 | 0.2 | 0 | 2095.555 | 33.4272 | 0 | 728.9799 | 728.9799 | 28926.0963 | 78380.4297 | 9055.9441 | -131512.7199 | -190499.1554 | -44612.8616 | 24997.1688 | 3671.9005 | 57485.6291 | 7.2819 | 75271.0956 | 130684.3589 | 24997.1688 | 3671.9005 | -57478.3472 | 55413.2633 | 83254.5331 | 81192.658 | 6.5652 | 0.00010827 | 0.33301 | 1.424 | 0.16392 | 1.0258 | 1.3066 | 0.36581 | 1.2761 | 2.8035e-10 | 1.3078
37.3008 | 6.0755 | 37.2635 | 86.6567 | 28.5233 | 4.1899 | 2000.0001 | 0.2 | 0 | 0.2 | 0 | 2206.221 | 33.4272 | 0 | 839.6458 | 839.6458 | 33079.126 | 88209.1834 | 10385.9962 | -131101.0681 | -181971.1898 | -44638.9736 | 28217.3843 | 4144.9265 | 58148.3802 | 8.3876 | 78480.4079 | 133587.6104 | 28217.3843 | 4144.9265 | -58139.9926 | 55107.2025 | 84213.2092 | 81917.5024 | 6.7098 | 0.00010827 | 0.33301 | 1.424 | 0.16392 | 1.0258 | 1.3066 | 0.36581 | 1.2761 | 2.9093e-10 | 1.3122
37.5775 | 6.0967 | 36.7512 | 82.5713 | 27.4525 | 4.0326 | 2000.0001 | 0.2 | 0 | 0.2 | 0 | 2316.8869 | 33.4272 | 0 | 950.3118 | 950.3118 | 37174.5792 | 97573.0716 | 11704.4978 | -130746.9928 | -173908.0898 | -44676.6361 | 31314.6907 | 4599.8981 | 58837.2155 | 9.4933 | 81689.7201 | 136626.5123 | 31314.6907 | 4599.8981 | -58827.7222 | 54936.7921 | 85209.6796 | 82644.8228 | 7.0869 | 0.00010827 | 0.33301 | 1.424 | 0.16392 | 1.0258 | 1.3066 | 0.36581 | 1.2761 | 3.0086e-10 | 1.3167
37.8541 | 6.1187 | 36.2548 | 78.7038 | 26.456 | 3.8862 | 2000.0001 | 0.2 | 0 | 0.2 | 0 | 2427.5528 | 33.4272 | 0 | 1060.9777 | 1060.9777 | 41214.2181 | 106496.8987 | 13011.5816 | -130448.7317 | -166285.0507 | -44725.7164 | 34297.6083 | 5038.0668 | 59550.948 | 10.5991 | 84899.0324 | 139792.192 | 34297.6083 | 5038.0668 | -59540.3488 | 54893.1596 | 86242.2241 | 83374.7265 | 7.4527 | 0.00010827 | 0.33301 | 1.424 | 0.16392 | 1.0258 | 1.3066 | 0.36581 | 1.2761 | 3.1018e-10 | 1.3215
38.4467 | 6.1687 | 35.2429 | 71.0998 | 24.5505 | 3.6063 | 2000.0001 | 0.2 | 0 | 0.2 | 0 | 2664.6001 | 33.4272 | 0 | 1298.0249 | 1298.0249 | 49688.3807 | 124252.1651 | 15773.7516 | -129988.6277 | -151316.0819 | -44868.4598 | 40343.0934 | 5926.1041 | 61157.8585 | 12.9679 | 91773.4025 | 146957.4187 | 40343.0934 | 5926.1041 | -61144.8905 | 55184.0162 | 88567.0895 | 84947.4088 | 8.1997 | 0.00010827 | 0.33301 | 1.424 | 0.16392 | 1.0258 | 1.3066 | 0.36581 | 1.2761 | 3.2829e-10 | 1.3323
39.0394 | 6.2222 | 34.2985 | 64.3383 | 22.923 | 3.3672 | 2000.0001 | 0.2 | 0 | 0.2 | 0 | 2901.6473 | 33.4272 | 0 | 1535.0722 | 1535.0722 | 57930.6746 | 140304.7855 | 18485.8676 | -129760.3923 | -138049.759 | -45061.2571 | 45969.835 | 6752.6311 | 62864.2864 | 15.3369 | 98647.7726 | 154595.3163 | 45969.835 | 6752.6311 | -62848.9496 | 55947.5437 | 91036.1488 | 86533.3383 | 8.8997 | 0.00010827 | 0.33301 | 1.424 | 0.16392 | 1.0258 | 1.3066 | 0.36581 | 1.2761 | 3.4413e-10 | 1.3438
39.632 | 6.2789 | 33.4178 | 58.3257 | 21.5369 | 3.1636 | 2000.0001 | 0.2 | 0 | 0.2 | 0 | 3138.6946 | 33.4272 | 0 | 1772.1194 | 1772.1194 | 65956.6562 | 154843.367 | 21149.7346 | -129748.4693 | -126297.4749 | -45302.3035 | 51239.3887 | 7526.6899 | 64661.712 | 17.706 | 105522.1427 | 162643.5356 | 51239.3887 | 7526.6899 | -64644.006 | 57121.3929 | 93637.0571 | 88133.368 | 9.5561 | 0.00010827 | 0.33301 | 1.424 | 0.16392 | 1.0258 | 1.3066 | 0.36581 | 1.2761 | 3.5797e-10 | 1.3561
40.2246 | 6.3385 | 32.5973 | 52.9788 | 20.3603 | 2.9908 | 2000.0001 | 0.2 | 0 | 0.2 | 0 | 3375.7418 | 33.4272 | 0 | 2009.1667 | 2009.1667 | 73781.0086 | 168035.5741 | 23767.2723 | -129938.1754 | -115891.5654 | -45589.6791 | 56205.1956 | 8256.1304 | 66542.7285 | 20.0753 | 112396.5129 | 171048.5804 | 56205.1956 | 8256.1304 | -66522.6533 | 58652.0676 | 96359.0829 | 89748.2775 | 10.1728 | 0.00010827 | 0.33301 | 1.424 | 0.16392 | 1.0258 | 1.3066 | 0.36581 | 1.2761 | 3.7006e-10 | 1.369
40.8172 | 6.4007 | 31.8331 | 48.2237 | 19.3656 | 2.8447 | 2000.0001 | 0.2 | 0 | 0.2 | 0 | 3612.7891 | 33.4272 | 0 | 2246.2139 | 2246.2139 | 81417.5264 | 180030.4569 | 26340.4613 | -130315.7162 | -106682.9801 | -45921.4034 | 60913.6531 | 8947.7682 | 68500.8749 | 22.4447 | 119270.883 | 179764.5058 | 60913.6531 | 8947.7682 | -68478.4302 | 60493.6228 | 99192.8642 | 91378.782 | 10.7532 | 0.00010827 | 0.33301 | 1.424 | 0.16392 | 1.0258 | 1.3066 | 0.36581 | 1.2761 | 3.8061e-10 | 1.3824
41.4098 | 6.4655 | 31.1214 | 43.9947 | 18.5288 | 2.7217 | 2000.0001 | 0.2 | 0 | 0.2 | 0 | 3849.8363 | 33.4272 | 0 | 2483.2612 | 2483.2612 | 88879.1207 | 190960.5145 | 28871.3016 | -130868.1804 | -98539.22 | -46295.4765 | 65405.0352 | 9607.5193 | 70530.4936 | 24.8142 | 126145.2531 | 188751.8167 | 65405.0352 | 9607.5193 | -70505.6794 | 62606.5636 | 102130.2042 | 93025.5409 | 11.3008 | 0.00010827 | 0.33301 | 1.424 | 0.16392 | 1.0258 | 1.3066 | 0.36581 | 1.2761 | 3.8982e-10 | 1.3964
42.4098 | 6.5798 | 30.03 | 37.8918 | 17.4179 | 2.5586 | 2000.0001 | 0.2 | 0 | 0.2 | 0 | 4249.8363 | 33.4272 | 0 | 2883.2612 | 2883.2612 | 101109.3989 | 207337.8091 | 33051.9139 | -132161.0443 | -86863.6002 | -47016.6946 | 72594.366 | 10663.5792 | 74102.7271 | 28.8128 | 137745.2537 | 204432.9857 | 72594.366 | 10663.5792 | -74073.9142 | 66687.732 | 107300.3229 | 95843.0053 | 12.1589 | 0.00010827 | 0.33301 | 1.424 | 0.16392 | 1.0258 | 1.3066 | 0.36581 | 1.2761 | 4.0271e-10 | 1.4211
43.4098 | 6.7 | 29.0617 | 32.8828 | 16.6145 | 2.4406 | 2000.0001 | 0.2 | 0 | 0.2 | 0 | 4649.8364 | 33.4272 | 0 | 3283.2612 | 3283.2612 | 112927.7293 | 221492.7302 | 37126.8354 | -133865.856 | -77410.3539 | -47843.6035 | 79400.8422 | 11663.4005 | 77844.5081 | 32.8117 | 149345.2542 | 220659.5926 | 79400.8422 | 11663.4005 | -77811.6964 | 71314.3384 | 112716.1041 | 98711.1178 | 12.9454 | 0.00010827 | 0.33301 | 1.424 | 0.16392 | 1.0258 | 1.3066 | 0.36581 | 1.2761 | 4.1284e-10 | 1.447
44.1647 | 6.7941 | 28.4032 | 29.7052 | 16.1712 | 2.3754 | 2000.0001 | 0.2 | 0 | 0.2 | 0 | 4951.7731 | 33.4272 | 0 | 3585.1979 | 3585.1979 | 121603.1108 | 230941.5487 | 40137.8889 | -135398.3076 | -71510.5561 | -48532.6566 | 84350.4485 | 12390.4614 | 80771.4419 | 35.8304 | 158101.4196 | 233206.9939 | 84350.4485 | 12390.4614 | -80735.6115 | 75105.5743 | 116952.65 | 100911.0308 | 13.4985 | 0.00010827 | 0.33301 | 1.424 | 0.16392 | 1.0258 | 1.3066 | 0.36581 | 1.2761 | 4.1896e-10 | 1.4674
44.9195 | 6.8911 | 27.8003 | 26.9669 | 15.8421 | 2.3271 | 2000.0001 | 0.2 | 0 | 0.2 | 0 | 5253.7098 | 33.4272 | 0 | 3887.1347 | 3887.1347 | 130088.068 | 239497.2457 | 43097.2841 | -137121.1834 | -66503.8798 | -49273.3679 | 89183.4464 | 13100.3933 | 83779.4756 | 38.8491 | 166857.585 | 245968.6414 | 89183.4464 | 13100.3933 | -83740.6265 | 79111.0564 | 121306.7042 | 103142.0979 | 14.0214 | 0.00010827 | 0.33301 | 1.424 | 0.16392 | 1.0258 | 1.3066 | 0.36581 | 1.2761 | 4.2398e-10 | 1.4883
45.6744 | 6.9905 | 27.2476 | 24.6066 | 15.608 | 2.2927 | 2000.0001 | 0.2 | 0 | 0.2 | 0 | 5555.6466 | 33.4272 | 0 | 4189.0714 | 4189.0714 | 138398.5737 | 247283.2126 | 46008.3417 | -139018.5106 | -62266.9336 | -50062.4167 | 93931.4267 | 13797.8367 | 86863.4816 | 41.868 | 175613.7504 | 258914.8595 | 93931.4267 | 13797.8367 | -86821.6136 | 83301.1091 | 125770.8366 | 105405.1846 | 14.5181 | 0.00010827 | 0.33301 | 1.424 | 0.16392 | 1.0258 | 1.3066 | 0.36581 | 1.2761 | 4.2805e-10 | 1.5098
46.4292 | 7.0924 | 26.7401 | 22.5718 | 15.4528 | 2.2699 | 2000.0001 | 0.2 | 0 | 0.2 | 0 | 5857.5833 | 33.4272 | 0 | 4491.0082 | 4491.0082 | 146549.0115 | 254405.6597 | 48874.1544 | -141075.9059 | -58693.5072 | -50896.7106 | 98620.6308 | 14486.6463 | 90019.0428 | 44.8869 | 184369.9158 | 272021.173 | 98620.6308 | 14486.6463 | -89974.1559 | 87651.2572 | 130338.6476 | 107701.0994 | 14.992 | 0.00010827 | 0.33301 | 1.424 | 0.16392 | 1.0258 | 1.3066 | 0.36581 | 1.2761 | 4.3131e-10 | 1.5318
47.184 | 7.1966 | 26.273 | 20.8171 | 15.3629 | 2.2567 | 2000.0001 | 0.2 | 0 | 0.2 | 0 | 6159.52 | 33.4272 | 0 | 4792.9449 | 4792.9449 | 154552.3087 | 260956.005 | 51697.5861 | -143280.4416 | -55692.1826 | -51773.3854 | 103272.826 | 15170.0196 | 93242.3608 | 47.9059 | 193126.0812 | 285267.4529 | 103272.826 | 15170.0196 | -93194.4549 | 92141.3717 | 135004.6333 | 110030.6021 | 15.4461 | 0.00010827 | 0.33301 | 1.424 | 0.16392 | 1.0258 | 1.3066 | 0.36581 | 1.2761 | 4.3387e-10 | 1.5543
47.9389 | 7.3029 | 25.8422 | 19.3035 | 15.3271 | 2.2514 | 2000.0001 | 0.2 | 0 | 0.2 | 0 | 6461.4568 | 33.4272 | 0 | 5094.8816 | 5094.8816 | 162420.0615 | 267012.9353 | 54481.2752 | -145620.5219 | -53184.273 | -52689.8029 | 107906.0455 | 15850.6056 | 96530.1791 | 50.9249 | 201882.2466 | 298637.2073 | 107906.0455 | 15850.6056 | -96479.2542 | 96754.9607 | 139764.0755 | 112394.4105 | 15.8833 | 0.00010827 | 0.33301 | 1.424 | 0.16392 | 1.0258 | 1.3066 | 0.36581 | 1.2761 | 4.3583e-10 | 1.5772
48.1276 | 7.3298 | 25.7398 | 18.9587 | 15.3255 | 2.2512 | 2000.0001 | 0.2 | 0 | 0.2 | 0 | 6536.941 | 33.4272 | 0 | 5170.3658 | 5170.3658 | 164366.8739 | 268457.0284 | 55171.2312 | -146225.6676 | -52627.4351 | -52924.8735 | 109062.9379 | 16020.5446 | 97361.9253 | 51.6797 | 204071.2879 | 301997.5319 | 109062.9379 | 16020.5446 | -97310.2456 | 97926.244 | 140968.1235 | 112990.7906 | 15.9903 | 0.00010827 | 0.33301 | 1.424 | 0.16392 | 1.0258 | 1.3066 | 0.36581 | 1.2761 | 4.3624e-10 | 1.583
48.3163 | 7.3568 | 25.6393 | 18.6264 | 15.3265 | 2.2514 | 2000.0001 | 0.2 | 0 | 0.2 | 0 | 6612.4252 | 33.4272 | 0 | 5245.85 | 5245.85 | 166306.0255 | 269875.5671 | 55858.8922 | -146838.4744 | -52096.1515 | -53162.2391 | 110219.8076 | 16190.4802 | 98197.4859 | 52.4345 | 206260.3293 | 305364.5254 | 110219.8076 | 16190.4802 | -98145.0514 | 99104.1961 | 142177.6982 | 113589.368 | 16.0964 | 0.00010827 | 0.33301 | 1.424 | 0.16392 | 1.0258 | 1.3066 | 0.36581 | 1.2761 | 4.3662e-10 | 1.5889
48.354 | 7.3622 | 25.6194 | 18.5614 | 15.327 | 2.2514 | 2000.0001 | 0.2 | 0 | 0.2 | 0 | 6627.522 | 33.4272 | 0 | 5260.9468 | 5260.9468 | 166692.9471 | 270156.2758 | 55996.1516 | -146961.9444 | -51992.8938 | -53209.985 | 110451.1932 | 16224.4691 | 98365.053 | 52.5854 | 206698.1376 | 306038.7116 | 110451.1932 | 16224.4691 | -98312.4676 | 99340.574 | 142420.2724 | 113709.3478 | 16.1176 | 0.00010827 | 0.33301 | 1.424 | 0.16392 | 1.0258 | 1.3066 | 0.36581 | 1.2761 | 4.3669e-10 | 1.5901
48.3918 | 7.3676 | 25.5996 | 18.4968 | 15.3276 | 2.2515 | 2000.0001 | 0.2 | 0 | 0.2 | 0 | 6642.6188 | 33.4272 | 0 | 5276.0437 | 5276.0437 | 167079.5694 | 270436.0067 | 56133.3208 | -147085.7137 | -51890.6139 | -53257.8212 | 110682.5873 | 16258.4592 | 98532.7709 | 52.7364 | 207135.9458 | 306713.1562 | 110682.5873 | 16258.4592 | -98480.0345 | 99577.2104 | 142663.065 | 113829.4161 | 16.1386 | 0.00010827 | 0.33301 | 1.424 | 0.16392 | 1.0258 | 1.3066 | 0.36581 | 1.2761 | 4.3676e-10 | 1.5912
48.4295 | 7.373 | 25.5799 | 18.4328 | 15.3283 | 2.2516 | 2000.0001 | 0.2 | 0 | 0.2 | 0 | 6657.7157 | 33.4272 | 0 | 5291.1405 | 5291.1405 | 167465.8934 | 270714.7671 | 56270.4001 | -147209.7814 | -51789.3047 | -53305.7471 | 110913.9915 | 16292.4507 | 98700.6393 | 52.8873 | 207573.7541 | 307387.8579 | 110913.9915 | 16292.4507 | -98647.7519 | 99814.1038 | 142906.0757 | 113949.5729 | 16.1597 | 0.00010827 | 0.33301 | 1.424 | 0.16392 | 1.0258 | 1.3066 | 0.36581 | 1.2761 | 4.3683e-10 | 1.5924
48.4673 | 7.3785 | 25.5602 | 18.3692 | 15.3292 | 2.2517 | 2000.0001 | 0.2 | 6.7609e-07 | 0.2 | 0 | 6672.8125 | 33.4272 | 0 | 5306.2374 | 5306.2374 | 167851.921 | 270992.5644 | 56407.3902 | -147334.1454 | -51688.9584 | -53353.7624 | 111145.4075 | 16326.444 | 98868.6578 | 53.0383 | 208011.5624 | 308062.7863 | 111145.4075 | 16326.444 | -98815.6195 | 100051.2239 | 143149.304 | 114069.8182 | 16.1807 | 0.00010827 | 0.33301 | 1.424 | 0.16392 | 1.0258 | 1.3066 | 0.36581 | 1.2761 | 4.369e-10 | 1.5936
48.505 | 7.3839 | 25.5407 | 18.3061 | 15.3301 | 2.2519 | 2000.0001 | 0.2 | 1.0461e-05 | 0.20001 | 0 | 6687.9093 | 33.4276 | 0 | 5321.3346 | 5321.3346 | 168237.6627 | 271269.4125 | 56544.2944 | -147458.7954 | -51589.5613 | -53401.8635 | 111376.8426 | 16360.4402 | 99036.8261 | 53.1892 | 208449.3706 | 308737.5197 | 111376.8426 | 16360.4402 | -98983.6369 | 100288.1491 | 143392.7493 | 114190.1521 | 16.2017 | 0.00010827 | 0.33301 | 1.424 | 0.16392 | 1.0258 | 1.3066 | 0.36581 | 1.2761 | 4.3697e-10 | 1.5947
48.533 | 7.388 | 25.5262 | 18.2595 | 15.3308 | 2.252 | 2000.0001 | 0.2 | 1.7575e-05 | 0.20002 | 0 | 6699.1109 | 33.4284 | 0 | 5332.537 | 5332.537 | 168523.697 | 271474.223 | 56645.8215 | -147551.462 | -51516.4161 | -53437.6068 | 111548.5794 | 16385.667 | 99161.7002 | 53.3013 | 208774.216 | 309237.7854 | 111548.5794 | 16385.667 | -99108.3989 | 100463.5693 | 143573.5207 | 114279.4949 | 16.2172 | 0.00010827 | 0.33301 | 1.424 | 0.16392 | 1.0258 | 1.3066 | 0.36581 | 1.2761 | 4.3702e-10 | 1.5956
48.561 | 7.392 | 25.5117 | 18.2133 | 15.3316 | 2.2521 | 2000.0001 | 0.2 | 2.4591e-05 | 0.20002 | 0 | 6710.3125 | 33.4296 | 0 | 5343.7397 | 5343.7397 | 168809.5794 | 271678.5207 | 56747.3032 | -147644.2805 | -51443.7837 | -53473.3956 | 111720.3308 | 16410.896 | 99286.6558 | 53.4133 | 209099.0614 | 309737.7428 | 111720.3308 | 16410.896 | -99233.2426 | 100638.6814 | 143754.4104 | 114368.8865 | 16.2325 | 0.00010827 | 0.33301 | 1.424 | 0.16392 | 1.0258 | 1.3066 | 0.36581 | 1.2761 | 4.3706e-10 | 1.5965
48.589 | 7.396 | 25.4973 | 18.1672 | 15.3324 | 2.2522 | 2000.0001 | 0.2 | 3.1507e-05 | 0.20003 | 0 | 6721.514 | 33.4312 | 0 | 5354.9429 | 5354.9429 | 169095.3102 | 271882.3083 | 56848.7395 | -147737.2506 | -51371.6614 | -53509.2297 | 111892.0972 | 16436.1273 | 99411.6928 | 53.5253 | 209423.9068 | 310237.3997 | 111892.0972 | 16436.1273 | -99358.1675 | 100813.4928 | 143935.4178 | 114458.3271 | 16.2479 | 0.00010827 | 0.33301 | 1.424 | 0.16392 | 1.0258 | 1.3066 | 0.36581 | 1.2761 | 4.3711e-10 | 1.5974
48.617 | 7.4001 | 25.483 | 18.1214 | 15.3333 | 2.2523 | 2000.0001 | 0.2 | 3.8322e-05 | 0.20004 | 0 | 6732.7156 | 33.4331 | 0 | 5366.1464 | 5366.1464 | 169380.8895 | 272085.5884 | 56950.1306 | -147830.3721 | -51300.0465 | -53545.109 | 112063.879 | 16461.3608 | 99536.8106 | 53.6373 | 209748.7522 | 310736.7635 | 112063.879 | 16461.3608 | -99483.1733 | 100988.0112 | 144116.5424 | 114547.8166 | 16.2632 | 0.00010827 | 0.33301 | 1.424 | 0.16392 | 1.0258 | 1.3066 | 0.36581 | 1.2761 | 4.3715e-10 | 1.5982
48.645 | 7.4041 | 25.4686 | 18.0759 | 15.3342 | 2.2525 | 2000.0001 | 0.2 | 4.5041e-05 | 0.20005 | 0 | 6743.9172 | 33.4355 | 0 | 5377.3503 | 5377.3503 | 169666.3177 | 272288.3638 | 57051.4764 | -147923.6448 | -51228.9365 | -53581.0337 | 112235.6767 | 16486.5966 | 99662.0091 | 53.7493 | 210073.5976 | 311235.8417 | 112235.6767 | 16486.5966 | -99608.2597 | 101162.2441 | 144297.7838 | 114637.355 | 16.2784 | 0.00010827 | 0.33301 | 1.424 | 0.16392 | 1.0258 | 1.3066 | 0.36581 | 1.2761 | 4.3719e-10 | 1.5991
48.701 | 7.4122 | 25.4401 | 17.9855 | 15.3362 | 2.2528 | 2000.0001 | 0.2 | 5.8192e-05 | 0.20006 | 0 | 6766.3203 | 33.4412 | 0 | 5399.7592 | 5399.7592 | 170236.7218 | 272692.4117 | 57254.0324 | -148110.6425 | -51088.2191 | -53653.0186 | 112579.322 | 16537.0756 | 99912.6461 | 53.9734 | 210723.2884 | 312233.1743 | 112579.322 | 16537.0756 | -99858.6727 | 101509.8859 | 144660.6146 | 114816.579 | 16.3086 | 0.00010827 | 0.33301 | 1.424 | 0.16392 | 1.0258 | 1.3066 | 0.36581 | 1.2761 | 4.3727e-10 | 1.6009
48.757 | 7.4204 | 25.4116 | 17.8961 | 15.3384 | 2.2531 | 2000.0001 | 0.2 | 7.0976e-05 | 0.20007 | 0 | 6788.7234 | 33.4485 | 0 | 5422.1696 | 5422.1696 | 170806.5245 | 273094.4715 | 57456.4078 | -148298.2416 | -50949.4899 | -53725.184 | 112923.0363 | 16587.5647 | 100163.6013 | 54.1975 | 211372.9792 | 313229.4506 | 112923.0363 | 16587.5647 | -100109.4038 | 101856.4713 | 145023.9064 | 114995.9991 | 16.3386 | 0.00010827 | 0.33301 | 1.424 | 0.16392 | 1.0258 | 1.3066 | 0.36581 | 1.2761 | 4.3735e-10 | 1.6026
48.8131 | 7.4285 | 25.3834 | 17.8077 | 15.3407 | 2.2534 | 2000.0001 | 0.2 | 8.3407e-05 | 0.20008 | 0 | 6811.1266 | 33.4571 | 0 | 5444.5813 | 5444.5813 | 171375.7278 | 273494.5639 | 57658.6031 | -148486.44 | -50812.7281 | -53797.5295 | 113266.8232 | 16638.0644 | 100414.872 | 54.4216 | 212022.67 | 314224.725 | 113266.8232 | 16638.0644 | -100360.4504 | 102202.055 | 145387.6554 | 115175.6158 | 16.3684 | 0.00010827 | 0.33301 | 1.424 | 0.16392 | 1.0258 | 1.3066 | 0.36581 | 1.2761 | 4.3742e-10 | 1.6044
48.8691 | 7.4366 | 25.3553 | 17.7202 | 15.3433 | 2.2538 | 2000.0001 | 0.2 | 9.5498e-05 | 0.2001 | 0 | 6833.5297 | 33.4671 | 0 | 5466.9945 | 5466.9945 | 171944.3341 | 273892.7093 | 57860.6186 | -148675.2355 | -50677.9133 | -53870.0549 | 113610.6862 | 16688.5754 | 100666.4558 | 54.6457 | 212672.3608 | 315219.0501 | 113610.6862 | 16688.5754 | -100611.8101 | 102546.6893 | 145751.858 | 115355.4292 | 16.3979 | 0.00010827 | 0.33301 | 1.424 | 0.16392 | 1.0258 | 1.3066 | 0.36581 | 1.2761 | 4.3748e-10 | 1.6061
49.115 | 7.4725 | 25.2335 | 17.347 | 15.3565 | 2.2558 | 2000.0001 | 0.2 | 0.00014488 | 0.20014 | 0 | 6931.9016 | 33.5263 | 0 | 5565.4256 | 5565.4256 | 174434.0854 | 275618.5559 | 58745.5527 | -149511.229 | -50108.349 | -54190.6274 | 115121.592 | 16910.5163 | 101774.7875 | 55.6299 | 215525.1476 | 319575.4162 | 115121.592 | 16910.5163 | -101719.1576 | 104050.2686 | 147356.3272 | 116147.3246 | 16.5253 | 0.00010827 | 0.33301 | 1.424 | 0.16392 | 1.0258 | 1.3066 | 0.36581 | 1.2761 | 4.377e-10 | 1.6139
49.3609 | 7.5085 | 25.1145 | 16.9911 | 15.3728 | 2.2582 | 2000.0001 | 0.2 | 0.00018893 | 0.20019 | 0 | 7030.2736 | 33.6083 | 0 | 5663.8796 | 5663.8796 | 176912.5682 | 277308.9142 | 59627.0676 | -150358.4909 | -49574.273 | -54514.619 | 116634.3038 | 17132.7226 | 102888.919 | 56.6143 | 218377.9343 | 323918.1751 | 116634.3038 | 17132.7226 | -102832.3047 | 105540.2408 | 148969.1999 | 116943.0382 | 16.649 | 0.00010827 | 0.33301 | 1.424 | 0.16392 | 1.0258 | 1.3066 | 0.36581 | 1.2761 | 4.3784e-10 | 1.6217
49.6069 | 7.5447 | 24.9984 | 16.6516 | 15.392 | 2.261 | 2000.0001 | 0.2 | 0.00022849 | 0.20023 | 0 | 7128.6456 | 33.711 | 0 | 5762.3542 | 5762.3542 | 179379.9919 | 278965.3895 | 60505.207 | -151216.8118 | -49074.08 | -54841.9861 | 118149.0801 | 17355.2321 | 104008.6814 | 57.5989 | 221230.7211 | 328250.5442 | 118149.0801 | 17355.2321 | -103951.0826 | 107019.8232 | 150590.2313 | 117742.5897 | 16.7695 | 0.00010827 | 0.33301 | 1.424 | 0.16392 | 1.0258 | 1.3066 | 0.36581 | 1.2761 | 4.3791e-10 | 1.6295
49.8528 | 7.5811 | 24.8849 | 16.328 | 15.4138 | 2.2642 | 2000.0001 | 0.2 | 0.00026425 | 0.20026 | 0 | 7227.0175 | 33.8322 | 0 | 5860.8474 | 5860.8474 | 181836.5735 | 280589.5204 | 61380.0189 | -152085.975 | -48606.2314 | -55172.6808 | 119666.1624 | 17578.0804 | 105133.9261 | 58.5836 | 224083.5078 | 332575.2154 | 119666.1624 | 17578.0804 | -105075.3425 | 108491.7076 | 152219.2062 | 118545.9982 | 16.8873 | 0.00010827 | 0.33301 | 1.424 | 0.16392 | 1.0258 | 1.3066 | 0.36581 | 1.2761 | 4.3791e-10 | 1.6373
50.0987 | 7.6177 | 24.7742 | 16.0193 | 15.4381 | 2.2677 | 2000.0001 | 0.2 | 0.0002968 | 0.2003 | 0 | 7325.3895 | 33.9702 | 0 | 5959.3573 | 5959.3573 | 184282.5344 | 282182.7809 | 62251.5542 | -152965.7588 | -48169.2532 | -55506.6521 | 121185.776 | 17801.3004 | 106264.522 | 59.5684 | 226936.2946 | 336894.4378 | 121185.776 | 17801.3004 | -106204.9536 | 109958.1432 | 153855.9347 | 119353.2822 | 17.0026 | 0.00010827 | 0.33301 | 1.424 | 0.16392 | 1.0258 | 1.3066 | 0.36581 | 1.2761 | 4.3785e-10 | 1.6452
50.4785 | 7.6745 | 24.6084 | 15.5704 | 15.48 | 2.2739 | 2000.0001 | 0.2 | 0.00034192 | 0.20034 | 0 | 7477.3093 | 34.2127 | 0 | 6111.5197 | 6111.5197 | 188039.6259 | 284586.16 | 63591.1982 | -154344.7512 | -47551.5684 | -56028.7213 | 123538.0687 | 18146.835 | 108020.7791 | 61.0895 | 231341.9702 | 343558.609 | 123538.0687 | 18146.835 | -107959.6896 | 112216.6388 | 156398.4263 | 120607.663 | 17.1765 | 0.00010827 | 0.33301 | 1.424 | 0.16392 | 1.0258 | 1.3066 | 0.36581 | 1.2761 | 4.3767e-10 | 1.6575
50.8583 | 7.7317 | 24.4487 | 15.1533 | 15.5267 | 2.2808 | 2000.0001 | 0.2 | 0.00038203 | 0.20038 | 0 | 7629.2292 | 34.4877 | 0 | 6263.7145 | 6263.7145 | 191772.7448 | 286924.1526 | 64923.3566 | -155747.7164 | -46999.27 | -56558.2762 | 125897.6032 | 18493.4332 | 109789.1625 | 62.6107 | 235747.6458 | 350219.6421 | 125897.6032 | 18493.4332 | -109726.5518 | 114471.9963 | 158958.4879 | 121871.3946 | 17.3463 | 0.00010827 | 0.33301 | 1.424 | 0.16392 | 1.0258 | 1.3066 | 0.36581 | 1.2761 | 4.3738e-10 | 1.6699
51.2381 | 7.7893 | 24.2948 | 14.7656 | 15.5777 | 2.2882 | 2000.0001 | 0.2 | 0.0004183 | 0.20042 | 0 | 7781.149 | 34.7917 | 0 | 6415.9384 | 6415.9384 | 195482.704 | 289201.3354 | 66248.2338 | -157173.8412 | -46507.7814 | -57095.1122 | 128265.0186 | 18841.1892 | 111569.3655 | 64.1321 | 240153.3214 | 356881.7244 | 128265.0186 | 18841.1892 | -111505.2334 | 116728.403 | 161535.6755 | 123144.5396 | 17.5125 | 0.00010827 | 0.33301 | 1.424 | 0.16392 | 1.0258 | 1.3066 | 0.36581 | 1.2761 | 4.3701e-10 | 1.6823
51.6179 | 7.8472 | 24.1464 | 14.4053 | 15.6324 | 2.2963 | 2000.0001 | 0.2 | 0.00045159 | 0.20045 | 0 | 7933.0689 | 35.1221 | 0 | 6568.1886 | 6568.1886 | 199170.297 | 291421.97 | 67566.0338 | -158622.3321 | -46072.841 | -57639.0255 | 130640.8904 | 19190.1873 | 113361.1315 | 65.6536 | 244558.997 | 363548.0024 | 130640.8904 | 19190.1873 | -113295.4779 | 118989.0053 | 164129.6169 | 124427.1591 | 17.6759 | 0.00010827 | 0.33301 | 1.424 | 0.16392 | 1.0258 | 1.3066 | 0.36581 | 1.2761 | 4.3656e-10 | 1.6948
51.9977 | 7.9055 | 24.0033 | 14.0703 | 15.6905 | 2.3048 | 2000.0001 | 0.2 | 0.00048258 | 0.20048 | 0 | 8084.9887 | 35.4769 | 0 | 6720.4632 | 6720.4632 | 202836.2912 | 293590.0214 | 68876.9571 | -160092.422 | -45690.4838 | -58189.8154 | 133025.7363 | 19540.5036 | 115164.2442 | 67.1751 | 248964.6726 | 370220.8399 | 133025.7363 | 19540.5036 | -115097.0691 | 121256.1673 | 166739.9989 | 125719.3127 | 17.8369 | 0.00010827 | 0.33301 | 1.424 | 0.16392 | 1.0258 | 1.3066 | 0.36581 | 1.2761 | 4.3606e-10 | 1.7074
52.3775 | 7.9641 | 23.8652 | 13.7589 | 15.7517 | 2.3138 | 2000.0001 | 0.2 | 0.00051178 | 0.20051 | 0 | 8236.9086 | 35.8545 | 0 | 6872.7607 | 6872.7607 | 206481.4232 | 295709.1761 | 70181.1987 | -161583.3739 | -45357.0234 | -58747.2871 | 135420.0228 | 19892.2067 | 116978.5207 | 68.6967 | 253370.3483 | 376902.0071 | 135420.0228 | 19892.2067 | -116909.824 | 123531.6588 | 169366.5565 | 127021.059 | 17.9958 | 0.00010827 | 0.33301 | 1.424 | 0.16392 | 1.0258 | 1.3066 | 0.36581 | 1.2761 | 4.355e-10 | 1.7201
52.8633 | 8.0397 | 23.6954 | 13.3921 | 15.8338 | 2.3259 | 2000.0001 | 0.2 | 0.00054716 | 0.20055 | 0 | 8431.2361 | 36.369 | 0 | 7067.6027 | 7067.6027 | 211114.8285 | 298354.2513 | 71840.0844 | -163519.7655 | -44996.1102 | -59469.8028 | 138497.1147 | 20344.2089 | 119315.2639 | 70.6431 | 259005.8468 | 385462.4527 | 138497.1147 | 20344.2089 | -119244.6208 | 126456.606 | 172749.5171 | 128700.2595 | 18.1969 | 0.00010827 | 0.33301 | 1.424 | 0.16392 | 1.0258 | 1.3066 | 0.36581 | 1.2761 | 4.3472e-10 | 1.7364
53.3491 | 8.1157 | 23.5327 | 13.0579 | 15.9198 | 2.3385 | 2000.0001 | 0.2 | 0.0005809 | 0.20058 | 0 | 8625.5636 | 36.917 | 0 | 7262.4783 | 7262.4783 | 215716.635 | 300931.4805 | 73488.7198 | -165487.7558 | -44703.0431 | -60202.5688 | 141591.1172 | 20798.6952 | 121669.7532 | 72.5895 | 264641.3453 | 394040.6034 | 141591.1172 | 20798.6952 | -121597.1637 | 129399.2581 | 176158.1905 | 130395.3675 | 18.3958 | 0.00010827 | 0.33301 | 1.424 | 0.16392 | 1.0258 | 1.3066 | 0.36581 | 1.2761 | 4.3389e-10 | 1.7528
53.835 | 8.1924 | 23.3767 | 12.7531 | 16.0091 | 2.3516 | 2000.0001 | 0.2 | 0.00061344 | 0.20061 | 0 | 8819.8912 | 37.4972 | 0 | 7457.3861 | 7457.3861 | 220288.1396 | 303446.8626 | 75127.4584 | -167486.048 | -44471.8231 | -60945.2316 | 144702.7173 | 21255.7664 | 124041.7678 | 74.536 | 270276.8438 | 402637.7935 | 144702.7173 | 21255.7664 | -123967.2319 | 132360.9497 | 179592.2568 | 132106.4992 | 18.5932 | 0.00010827 | 0.33301 | 1.424 | 0.16392 | 1.0258 | 1.3066 | 0.36581 | 1.2761 | 4.33e-10 | 1.7694
54.3208 | 8.2696 | 23.2267 | 12.4752 | 16.1014 | 2.3652 | 2000.0001 | 0.2 | 0.00064512 | 0.20065 | 0 | 9014.2187 | 38.1087 | 0 | 7652.325 | 7652.325 | 224830.5464 | 305905.8511 | 76756.6309 | -169513.4381 | -44296.9966 | -61697.4606 | 147832.5181 | 21715.5111 | 126431.1275 | 76.4824 | 275912.3423 | 411254.9101 | 147832.5181 | 21715.5111 | -126354.6451 | 135342.5677 | 183051.4549 | 133833.7692 | 18.7893 | 0.00010827 | 0.33301 | 1.424 | 0.16392 | 1.0258 | 1.3066 | 0.36581 | 1.2761 | 4.3207e-10 | 1.786
54.8066 | 8.3473 | 23.0823 | 12.2215 | 16.1963 | 2.3791 | 2000.0001 | 0.2 | 0.00067616 | 0.20068 | 0 | 9208.5462 | 38.7506 | 0 | 7847.2945 | 7847.2945 | 229344.9694 | 308313.4019 | 78376.545 | -171568.8119 | -44173.6079 | -62458.9479 | 150981.0497 | 22178.0073 | 128837.6845 | 78.4288 | 281547.8408 | 419892.5335 | 150981.0497 | 22178.0073 | -128759.2557 | 138344.6927 | 186535.5707 | 135577.2907 | 18.9845 | 0.00010827 | 0.33301 | 1.424 | 0.16392 | 1.0258 | 1.3066 | 0.36581 | 1.2761 | 4.3111e-10 | 1.8028
55.2924 | 8.4255 | 22.9431 | 11.99 | 16.2934 | 2.3934 | 2000.0001 | 0.2 | 0.00070675 | 0.20071 | 0 | 9402.8738 | 39.4224 | 0 | 8042.2939 | 8042.2939 | 233832.4363 | 310674.0175 | 79987.4863 | -173651.1418 | -44097.1544 | -63229.4081 | 154148.7791 | 22643.3235 | 131261.3182 | 80.3752 | 287183.3393 | 428551.0331 | 154148.7791 | 22643.3235 | -131180.943 | 141367.6938 | 190044.4296 | 137337.1759 | 19.1791 | 0.00010827 | 0.33301 | 1.424 | 0.16392 | 1.0258 | 1.3066 | 0.36581 | 1.2761 | 4.3012e-10 | 1.8197
55.8647 | 8.5184 | 22.7852 | 11.7428 | 16.4103 | 2.4105 | 2000.0001 | 0.2 | 0.00074235 | 0.20074 | 0 | 9631.7899 | 40.2517 | 0 | 8272.0393 | 8272.0393 | 239085.3672 | 313400.2671 | 81874.017 | -176137.3748 | -44061.628 | -64148.1476 | 157905.5345 | 23195.1633 | 134138.1083 | 82.6681 | 293821.9078 | 438777.7579 | 157905.5345 | 23195.1633 | -134055.4402 | 144955.8501 | 194209.3789 | 139431.4526 | 19.4078 | 0.00010827 | 0.33301 | 1.424 | 0.16392 | 1.0258 | 1.3066 | 0.36581 | 1.2761 | 4.2892e-10 | 1.8398
56.437 | 8.6119 | 22.6331 | 11.5205 | 16.5295 | 2.4281 | 2000.0001 | 0.2 | 0.00077764 | 0.20078 | 0 | 9860.7061 | 41.1216 | 0 | 8501.8253 | 8501.8253 | 244303.6083 | 316073.0522 | 83748.8556 | -178658.2976 | -44079.5661 | -65078.5793 | 161690.0857 | 23751.086 | 137038.3305 | 84.9609 | 300460.4764 | 449033.9655 | 161690.0857 | 23751.086 | -136953.3695 | 148573.4891 | 198408.2795 | 141548.7714 | 19.6361 | 0.00010827 | 0.33301 | 1.424 | 0.16392 | 1.0258 | 1.3066 | 0.36581 | 1.2761 | 4.277e-10 | 1.86
57.0093 | 8.7062 | 22.4864 | 11.3203 | 16.6508 | 2.4459 | 2000.0001 | 0.2 | 0.0008127 | 0.20081 | 0 | 10089.6222 | 42.0317 | 0 | 8731.6516 | 8731.6516 | 249488.4328 | 318697.7497 | 85612.3599 | -181212.6369 | -44145.5917 | -66020.3453 | 165502.9425 | 24311.1667 | 139961.8833 | 87.2537 | 307099.0449 | 459319.7495 | 165502.9425 | 24311.1667 | -139874.6296 | 152220.7047 | 202640.9848 | 143689.3114 | 19.8644 | 0.00010827 | 0.33301 | 1.424 | 0.16392 | 1.0258 | 1.3066 | 0.36581 | 1.2761 | 4.2645e-10 | 1.8803
57.5816 | 8.8012 | 22.3445 | 11.1398 | 16.7739 | 2.464 | 2000.0001 | 0.2 | 0.00084761 | 0.20085 | 0 | 10318.5384 | 42.9819 | 0 | 8961.518 | 8961.518 | 254640.988 | 321279.1583 | 87464.8533 | -183799.2456 | -44254.9063 | -66973.1222 | 169344.5479 | 24875.4703 | 142908.6882 | 89.5465 | 313737.6134 | 469635.1389 | 169344.5479 | 24875.4703 | -142819.1417 | 155897.5256 | 206907.3805 | 145853.251 | 20.0928 | 0.00010827 | 0.33301 | 1.424 | 0.16392 | 1.0258 | 1.3066 | 0.36581 | 1.2761 | 4.2519e-10 | 1.9009
58.1539 | 8.897 | 22.2069 | 10.977 | 16.8985 | 2.4823 | 2000.0001 | 0.2 | 0.00088242 | 0.20088 | 0 | 10547.4546 | 43.972 | 0 | 9191.4242 | 9191.4242 | 259762.3059 | 323821.56 | 89306.6274 | -186417.0915 | -44403.2277 | -67936.6183 | 173215.2872 | 25444.0535 | 145878.6844 | 91.8393 | 320376.1819 | 479980.1255 | 173215.2872 | 25444.0535 | -145786.8451 | 159603.9436 | 211207.3789 | 148040.7676 | 20.3215 | 0.00010827 | 0.33301 | 1.424 | 0.16392 | 1.0258 | 1.3066 | 0.36581 | 1.2761 | 4.2391e-10 | 1.9215
58.7966 | 9.0054 | 22.0569 | 10.8129 | 17.04 | 2.503 | 2000.0001 | 0.2 | 0.00092143 | 0.20092 | 0 | 10804.5554 | 45.1314 | 0 | 9449.6845 | 9449.6845 | 265478.0965 | 326635.2901 | 91362.7155 | -189393.3282 | -44611.5087 | -69031.1919 | 177597.7594 | 26087.8065 | 149241.9458 | 94.4144 | 327832.1061 | 491634.0621 | 177597.7594 | 26087.8065 | -149147.5314 | 163801.9561 | 216076.7824 | 150525.9498 | 20.5788 | 0.00010827 | 0.33301 | 1.424 | 0.16392 | 1.0258 | 1.3066 | 0.36581 | 1.2761 | 4.2246e-10 | 1.9449
59.4394 | 9.1146 | 21.9113 | 10.6661 | 17.1829 | 2.524 | 2000.0001 | 0.2 | 0.0009604 | 0.20096 | 0 | 11061.6562 | 46.341 | 0 | 9707.9948 | 9707.9948 | 271156.8202 | 329409.4117 | 93405.9442 | -192406.6319 | -44859.3982 | -70138.6247 | 182017.8179 | 26737.0806 | 152634.3548 | 96.9894 | 335288.0302 | 503325.2481 | 182017.8179 | 26737.0806 | -152537.3654 | 168037.2179 | 220988.4189 | 153041.3444 | 20.8367 | 0.00010827 | 0.33301 | 1.424 | 0.16392 | 1.0258 | 1.3066 | 0.36581 | 1.2761 | 4.2099e-10 | 1.9685
60.0821 | 9.2248 | 21.7695 | 10.5348 | 17.3271 | 2.5452 | 2000.0001 | 0.2 | 0.00099933 | 0.201 | 0 | 11318.7571 | 47.6006 | 0 | 9966.3553 | 9966.3553 | 276799.5125 | 332148.1456 | 95436.608 | -195455.9669 | -45142.6755 | -71258.6224 | 186475.8209 | 27391.9285 | 156055.8771 | 99.5644 | 342743.9544 | 515053.6342 | 186475.8209 | 27391.9285 | -155956.3127 | 172309.6798 | 225942.2384 | 155587.2003 | 21.0953 | 0.00010827 | 0.33301 | 1.424 | 0.16392 | 1.0258 | 1.3066 | 0.36581 | 1.2761 | 4.1952e-10 | 1.9923
60.7249 | 9.3358 | 21.6311 | 10.4169 | 17.4723 | 2.5665 | 2000.0001 | 0.2 | 0.0010382 | 0.20104 | 0 | 11575.8579 | 48.9102 | 0 | 10224.7658 | 10224.7658 | 282407.0881 | 334855.2041 | 97454.967 | -198540.4186 | -45457.6282 | -72390.925 | 190972.0788 | 28052.3958 | 159506.489 | 102.1394 | 350199.8786 | 526819.1759 | 190972.0788 | 28052.3958 | -159404.3496 | 176619.2973 | 230938.2066 | 158163.7658 | 21.3546 | 0.00010827 | 0.33301 | 1.424 | 0.16392 | 1.0258 | 1.3066 | 0.36581 | 1.2761 | 4.1804e-10 | 2.0163
61.3676 | 9.4478 | 21.4956 | 10.3109 | 17.6184 | 2.588 | 2000.0001 | 0.2 | 0.0010772 | 0.20108 | 0 | 11832.9587 | 50.2699 | 0 | 10483.2263 | 10483.2263 | 287980.3539 | 337533.8518 | 99461.251 | -201659.1802 | -45800.9915 | -73535.3026 | 195506.8615 | 28718.522 | 162986.1747 | 104.7144 | 357655.8027 | 538621.8356 | 195506.8615 | 28718.522 | -162881.4603 | 180966.0328 | 235976.3007 | 160771.2883 | 21.6148 | 0.00010827 | 0.33301 | 1.424 | 0.16392 | 1.0258 | 1.3066 | 0.36581 | 1.2761 | 4.1656e-10 | 2.0405
62.2849 | 9.6091 | 21.3068 | 10.1773 | 17.8283 | 2.6189 | 2000.0001 | 0.2 | 0.0011327 | 0.20113 | 0 | 12199.8538 | 52.2969 | 0 | 10852.1483 | 10852.1483 | 295875.7157 | 341313.1158 | 102303.8193 | -206167.7534 | -46334.2807 | -75188.8776 | 202045.4107 | 29678.9869 | 168002.1803 | 108.389 | 368295.76 | 555529.0105 | 202045.4107 | 29678.9869 | -167893.7913 | 187233.2505 | 243238.8233 | 164546.476 | 21.9877 | 0.00010827 | 0.33301 | 1.424 | 0.16392 | 1.0258 | 1.3066 | 0.36581 | 1.2761 | 4.1443e-10 | 2.0753
63.2021 | 9.7722 | 21.1224 | 10.0615 | 18.0395 | 2.6499 | 2000.0001 | 0.2 | 0.0011882 | 0.20119 | 0 | 12566.7489 | 54.4257 | 0 | 11221.1722 | 11221.1722 | 303704.4026 | 345047.4105 | 105122.7081 | -210743.0016 | -46912.5392 | -76866.1323 | 208663.4666 | 30651.1307 | 173077.3581 | 112.0635 | 378935.7173 | 572511.6553 | 208663.4666 | 30651.1307 | -172965.2946 | 193575.9381 | 250587.0823 | 168385.927 | 22.3623 | 0.00010827 | 0.33301 | 1.424 | 0.16392 | 1.0258 | 1.3066 | 0.36581 | 1.2761 | 4.1229e-10 | 2.1106
64.1193 | 9.9371 | 20.9418 | 9.9604 | 18.2518 | 2.6811 | 2000.0001 | 0.2 | 0.0012438 | 0.20124 | 0 | 12933.644 | 56.6564 | 0 | 11590.298 | 11590.298 | 311467.8959 | 348742.6985 | 107918.3397 | -215383.4433 | -47529.8043 | -78566.6441 | 215361.5122 | 31635.0244 | 178211.7006 | 115.7381 | 389575.6745 | 589569.7311 | 215361.5122 | 31635.0244 | -178095.9625 | 199994.0566 | 258021.0667 | 172290.3566 | 22.7389 | 0.00010827 | 0.33301 | 1.424 | 0.16392 | 1.0258 | 1.3066 | 0.36581 | 1.2761 | 4.1015e-10 | 2.1462
65.0366 | 10.1038 | 20.7644 | 9.8715 | 18.465 | 2.7124 | 2000.0001 | 0.2 | 0.0012993 | 0.2013 | 0 | 13300.539 | 58.989 | 0 | 11959.5257 | 11959.5257 | 319167.4293 | 352403.9417 | 110691.066 | -220087.845 | -48181.1142 | -80290.0611 | 222139.948 | 32630.7268 | 183405.2032 | 119.4126 | 400215.6318 | 606703.2134 | 222139.948 | 32630.7268 | -183285.7906 | 206487.5817 | 265540.77 | 176260.4787 | 23.1172 | 0.00010827 | 0.33301 | 1.424 | 0.16392 | 1.0258 | 1.3066 | 0.36581 | 1.2761 | 4.0801e-10 | 2.1822
65.9538 | 10.2723 | 20.5895 | 9.7929 | 18.6788 | 2.7438 | 2000.0001 | 0.2 | 0.0013548 | 0.20135 | 0 | 13667.4341 | 61.4235 | 0 | 12328.8552 | 12328.8552 | 326804.0299 | 356035.2691 | 113441.1802 | -224855.1794 | -48862.3399 | -82036.0903 | 228999.1063 | 33638.2868 | 188657.8607 | 123.0871 | 410855.589 | 623912.0863 | 228999.1063 | 33638.2868 | -188534.7735 | 213056.4972 | 273146.1844 | 180297.0058 | 23.4974 | 0.00010827 | 0.33301 | 1.424 | 0.16392 | 1.0258 | 1.3066 | 0.36581 | 1.2761 | 4.0587e-10 | 2.2186
66.9538 | 10.458 | 20.4014 | 9.7168 | 18.9126 | 2.7781 | 2000.0001 | 0.2 | 0.0014154 | 0.20142 | 0 | 14067.4341 | 64.1937 | 0 | 12731.6255 | 12731.6255 | 335058.9871 | 359964.2302 | 116413.9615 | -230123.3644 | -49635.0537 | -83965.1395 | 236569.4674 | 34750.3172 | 194451.8559 | 127.0932 | 422455.5896 | 642759.6013 | 236569.4674 | 34750.3172 | -194324.7627 | 220304.0117 | 281535.4794 | 184774.2582 | 23.9139 | 0.00010827 | 0.33301 | 1.424 | 0.16392 | 1.0258 | 1.3066 | 0.36581 | 1.2761 | 4.0353e-10 | 2.2587
67.9538 | 10.6459 | 20.2155 | 9.649 | 19.1469 | 2.8125 | 2000.0001 | 0.2 | 0.0014759 | 0.20148 | 0 | 14467.4342 | 67.085 | 0 | 13134.5168 | 13134.5168 | 343241.073 | 363865.3756 | 119360.4171 | -235464.4205 | -50435.583 | -85920.5143 | 244236.3891 | 35876.5317 | 200316.1308 | 131.0992 | 434055.5902 | 661696.6912 | 244236.3891 | 35876.5317 | -200185.0316 | 227641.101 | 290026.6048 | 189332.2039 | 24.3325 | 0.00010827 | 0.33301 | 1.424 | 0.16392 | 1.0258 | 1.3066 | 0.36581 | 1.2761 | 4.0119e-10 | 2.2993
68.9538 | 10.8359 | 20.0313 | 9.5879 | 19.3815 | 2.847 | 2000.0001 | 0.2 | 0.0015364 | 0.20154 | 0 | 14867.4342 | 70.0974 | 0 | 13537.5292 | 13537.5292 | 351351.0438 | 367741.7162 | 122280.7632 | -240877.5919 | -51260.9172 | -87901.9985 | 252000.1012 | 37016.964 | 206250.6545 | 135.1052 | 445655.5908 | 680723.3292 | 252000.1012 | 37016.964 | -206115.5492 | 235067.7384 | 298619.5157 | 193971.7597 | 24.7529 | 0.00010827 | 0.33301 | 1.424 | 0.16392 | 1.0258 | 1.3066 | 0.36581 | 1.2761 | 3.9885e-10 | 2.3403
69.9538 | 11.028 | 19.8487 | 9.5324 | 19.6164 | 2.8815 | 2000.0001 | 0.2 | 0.0015969 | 0.2016 | 0 | 15267.4342 | 73.2307 | 0 | 13940.6625 | 13940.6625 | 359389.524 | 371595.7164 | 125175.1792 | -246362.2537 | -52108.5919 | -89909.413 | 259860.782 | 38171.6403 | 212255.384 | 139.1113 | 457255.5914 | 699839.4782 | 259860.782 | 38171.6403 | -212116.2728 | 242583.8868 | 307314.1499 | 198693.8401 | 25.1753 | 0.00010827 | 0.33301 | 1.424 | 0.16392 | 1.0258 | 1.3066 | 0.36581 | 1.2761 | 3.9651e-10 | 2.3818
70.9538 | 11.2222 | 19.6674 | 9.4814 | 19.8514 | 2.916 | 2000.0001 | 0.2 | 0.0016573 | 0.20166 | 0 | 15667.4342 | 76.4848 | 0 | 14343.9167 | 14343.9167 | 367357.0335 | 375429.3942 | 128043.8147 | -251917.8863 | -52976.5889 | -91942.6079 | 267818.5641 | 39340.58 | 218330.2634 | 143.1173 | 468855.5919 | 719045.0876 | 267818.5641 | 39340.58 | -218187.1461 | 250189.4956 | 316110.4263 | 203499.3567 | 25.5993 | 0.00010827 | 0.33301 | 1.424 | 0.16392 | 1.0258 | 1.3066 | 0.36581 | 1.2761 | 3.9418e-10 | 2.4237
71.9538 | 11.4185 | 19.4872 | 9.4341 | 20.0865 | 2.9506 | 2000.0001 | 0.2 | 0.0017176 | 0.20172 | 0 | 16067.4342 | 79.8597 | 0 | 14747.2916 | 14747.2916 | 375254.0083 | 379244.4023 | 130886.7962 | -257544.0536 | -53863.2555 | -94001.4568 | 275873.5397 | 40523.7968 | 224475.2233 | 147.1233 | 480455.5925 | 738340.0911 | 275873.5397 | 40523.7968 | -224328.1 | 257884.4986 | 325008.2444 | 208389.2183 | 26.0251 | 0.00010827 | 0.33301 | 1.424 | 0.16392 | 1.0258 | 1.3066 | 0.36581 | 1.2761 | 3.9184e-10 | 2.4661
72.9538 | 11.617 | 19.3079 | 9.3899 | 20.3215 | 2.9851 | 2000.0001 | 0.2 | 0.0017778 | 0.20178 | 0 | 16467.4343 | 83.3551 | 0 | 15150.787 | 15150.787 | 383080.8184 | 383042.0949 | 133704.2321 | -263240.3855 | -54767.2378 | -96085.8513 | 284025.7641 | 41721.2987 | 230690.1805 | 151.1292 | 492055.5931 | 757724.4065 | 284025.7641 | 41721.2987 | -230539.0513 | 265668.8134 | 334007.4838 | 213364.3305 | 26.4523 | 0.00010827 | 0.33301 | 1.424 | 0.16392 | 1.0258 | 1.3066 | 0.36581 | 1.2761 | 3.8951e-10 | 2.509
73.9538 | 11.8174 | 19.1295 | 9.3482 | 20.5564 | 3.0196 | 2000.0001 | 0.2 | 0.001838 | 0.20184 | 0 | 16867.4343 | 86.971 | 0 | 15554.4029 | 15554.4029 | 390837.7825 | 386823.5822 | 136496.2168 | -269006.5636 | -55687.4253 | -98195.697 | 292275.2591 | 42933.0889 | 236975.0383 | 155.1352 | 503655.5937 | 777197.935 | 292275.2591 | 42933.0889 | -236819.9031 | 273542.3413 | 343108.0041 | 218425.5957 | 26.881 | 0.00010827 | 0.33301 | 1.424 | 0.16392 | 1.0258 | 1.3066 | 0.36581 | 1.2761 | 3.8719e-10 | 2.5523
74.9538 | 12.02 | 18.9518 | 9.3085 | 20.7911 | 3.0541 | 2000.0001 | 0.2 | 0.0018981 | 0.2019 | 0 | 17267.4343 | 90.707 | 0 | 15958.139 | 15958.139 | 398525.1792 | 390589.7752 | 139262.8342 | -274842.309 | -56622.907 | -100330.91 | 300622.0156 | 44159.1661 | 243329.6859 | 159.1412 | 515255.5943 | 796760.5598 | 300622.0156 | 44159.1661 | -243170.5448 | 281504.9655 | 352309.645 | 223573.9127 | 27.311 | 0.00010827 | 0.33301 | 1.424 | 0.16392 | 1.0258 | 1.3066 | 0.36581 | 1.2761 | 3.8486e-10 | 2.596
75.9538 | 12.2247 | 18.7749 | 9.2706 | 21.0256 | 3.0885 | 2000.0001 | 0.2 | 0.001958 | 0.20196 | 0 | 17667.4343 | 94.563 | 0 | 16361.995 | 16361.995 | 406143.2572 | 394341.4225 | 142004.1605 | -280747.3731 | -57572.9346 | -102491.4141 | 309065.9957 | 45399.5248 | 249753.9993 | 163.1471 | 526855.5948 | 816412.1471 | 309065.9957 | 45399.5248 | -249590.8522 | 289556.5523 | 361612.2266 | 228810.1767 | 27.7423 | 0.00010827 | 0.33301 | 1.424 | 0.16392 | 1.0258 | 1.3066 | 0.36581 | 1.2761 | 3.8255e-10 | 2.6402
76.9538 | 12.4314 | 18.5986 | 9.2341 | 21.2598 | 3.1229 | 2000.0001 | 0.2 | 0.0020178 | 0.20202 | 0 | 18067.4343 | 98.5388 | 0 | 16765.9708 | 16765.9708 | 413692.2431 | 398079.1398 | 144720.2665 | -286721.5292 | -58536.892 | -104677.1385 | 317607.1344 | 46654.1553 | 256247.8407 | 167.1531 | 538455.5954 | 836152.5465 | 317607.1344 | 46654.1553 | -256080.6876 | 297696.9511 | 371015.5495 | 234135.2788 | 28.1746 | 0.00010827 | 0.33301 | 1.424 | 0.16392 | 1.0258 | 1.3066 | 0.36581 | 1.2761 | 3.8023e-10 | 2.6849
77.9538 | 12.6401 | 18.4229 | 9.1987 | 21.4935 | 3.1572 | 2000.0001 | 0.2 | 0.0020775 | 0.20208 | 0 | 18467.4344 | 102.6341 | 0 | 17170.0661 | 17170.0661 | 421172.3478 | 401803.435 | 147411.2195 | -292764.5666 | -59514.2716 | -106888.016 | 326245.3413 | 47923.0445 | 262811.0593 | 171.159 | 550055.596 | 855981.5896 | 326245.3413 | 47923.0445 | -262639.9004 | 305925.9936 | 380519.3951 | 239550.1061 | 28.6079 | 0.00010827 | 0.33301 | 1.424 | 0.16392 | 1.0258 | 1.3066 | 0.36581 | 1.2761 | 3.7793e-10 | 2.73
78.6388 | 12.7843 | 18.3029 | 9.175 | 21.6534 | 3.1807 | 2000.0001 | 0.2 | 0.0021183 | 0.20212 | 0 | 18741.4091 | 105.5079 | 0 | 17446.9147 | 17446.9147 | 426256.0981 | 404346.8061 | 149239.8699 | -296943.315 | -60191.251 | -108416.8099 | 332217.9255 | 48800.3732 | 267346.4044 | 173.9028 | 558000.8641 | 869614.2942 | 332217.9255 | 48800.3732 | -267172.5016 | 311613.4301 | 387086.8207 | 243311.1253 | 28.9053 | 0.00010827 | 0.33301 | 1.424 | 0.16392 | 1.0258 | 1.3066 | 0.36581 | 1.2761 | 3.7635e-10 | 2.7611
79.3237 | 12.9294 | 18.1832 | 9.1518 | 21.813 | 3.2042 | 2000.0001 | 0.2 | 0.002159 | 0.20216 | 0 | 19015.3839 | 108.4375 | 0 | 17723.8191 | 17723.8191 | 431307.6903 | 406884.1949 | 151056.7713 | -301154.2215 | -60874.2127 | -109957.3529 | 338235.9521 | 49684.3771 | 271914.1647 | 176.6466 | 565946.1323 | 883288.4351 | 338235.9521 | 49684.3771 | -271737.5181 | 317342.3028 | 393701.2138 | 247114.9349 | 29.203 | 0.00010827 | 0.33301 | 1.424 | 0.16392 | 1.0258 | 1.3066 | 0.36581 | 1.2761 | 3.7477e-10 | 2.7924
80.0086 | 13.0754 | 18.0638 | 9.1289 | 21.9725 | 3.2276 | 2000.0001 | 0.2 | 0.0021996 | 0.2022 | 0 | 19289.3586 | 111.4228 | 0 | 18000.7792 | 18000.7792 | 436327.1859 | 409415.7023 | 152861.9444 | -305397.2245 | -61563.0556 | -111509.6242 | 344299.3732 | 50575.0492 | 276514.2814 | 179.3903 | 573891.4004 | 897003.9447 | 344299.3732 | 50575.0492 | -276334.8911 | 323112.5443 | 400362.4891 | 250961.8162 | 29.5011 | 0.00010827 | 0.33301 | 1.424 | 0.16392 | 1.0258 | 1.3066 | 0.36581 | 1.2761 | 3.732e-10 | 2.824
80.6936 | 13.2224 | 17.9447 | 9.1063 | 22.1316 | 3.251 | 2000.0001 | 0.2 | 0.0022402 | 0.20224 | 0 | 19563.3334 | 114.4638 | 0 | 18277.7949 | 18277.7949 | 441314.6463 | 411941.4178 | 154655.4099 | -309672.2628 | -62257.6906 | -113073.6031 | 350408.1359 | 51472.3815 | 281146.6933 | 182.1341 | 581836.6685 | 910760.7521 | 350408.1359 | 51472.3815 | -280964.5591 | 328924.0835 | 407070.5577 | 254852.0496 | 29.7995 | 0.00010827 | 0.33301 | 1.424 | 0.16392 | 1.0258 | 1.3066 | 0.36581 | 1.2761 | 3.7164e-10 | 2.8557
81.3785 | 13.3704 | 17.8258 | 9.084 | 22.2905 | 3.2743 | 2000.0001 | 0.2 | 0.0022806 | 0.20228 | 0 | 19837.3082 | 117.5602 | 0 | 18554.8661 | 18554.8661 | 446270.1326 | 414461.4203 | 156437.1888 | -313979.2752 | -62958.0386 | -114649.2686 | 356562.1829 | 52376.3658 | 285811.336 | 184.8779 | 589781.9366 | 924558.7826 | 356562.1829 | 52376.3658 | -285626.4582 | 334776.8459 | 413825.3267 | 258785.9146 | 30.0982 | 0.00010827 | 0.33301 | 1.424 | 0.16392 | 1.0258 | 1.3066 | 0.36581 | 1.2761 | 3.7007e-10 | 2.8877
82.1185 | 13.5312 | 17.6977 | 9.0602 | 22.4618 | 3.2995 | 2000.0001 | 0.2 | 0.0023242 | 0.20232 | 0 | 20133.2977 | 120.9677 | 0 | 18854.2631 | 18854.2631 | 451587.9501 | 417177.5754 | 158349.0316 | -318668.2299 | -63721.0002 | -116364.6524 | 363261.5448 | 53360.4529 | 290886.9407 | 187.8421 | 598365.6345 | 939511.7661 | 363261.5448 | 53360.4529 | -290699.0986 | 341146.1317 | 421175.2315 | 263085.2355 | 30.4212 | 0.00010827 | 0.33301 | 1.424 | 0.16392 | 1.0258 | 1.3066 | 0.36581 | 1.2761 | 3.6838e-10 | 2.9224
82.8585 | 13.6932 | 17.5699 | 9.0366 | 22.6328 | 3.3246 | 2000.0001 | 0.2 | 0.0023678 | 0.20237 | 0 | 20429.2873 | 124.4397 | 0 | 19153.7247 | 19153.7247 | 456868.5991 | 419887.2227 | 160247.2865 | -323394.3533 | -64490.4695 | -118093.6242 | 370013.6045 | 54352.2809 | 295999.999 | 190.8063 | 606949.3323 | 954512.6701 | 370013.6045 | 54352.2809 | -295809.1926 | 347563.3378 | 428579.4039 | 267436.1556 | 30.7444 | 0.00010827 | 0.33301 | 1.424 | 0.16392 | 1.0258 | 1.3066 | 0.36581 | 1.2761 | 3.667e-10 | 2.9574
83.5984 | 13.8563 | 17.4425 | 9.0133 | 22.8034 | 3.3497 | 2000.0001 | 0.2 | 0.0024112 | 0.20241 | 0 | 20725.2769 | 127.976 | 0 | 19453.2506 | 19453.2506 | 462112.1592 | 422590.4319 | 162131.9812 | -328157.5656 | -65266.3771 | -119836.1561 | 376818.2725 | 55351.8366 | 301150.4199 | 193.7705 | 615533.0301 | 969561.3874 | 376818.2725 | 55351.8366 | -300956.6493 | 354028.3573 | 436037.7122 | 271839.0225 | 31.0678 | 0.00010827 | 0.33301 | 1.424 | 0.16392 | 1.0258 | 1.3066 | 0.36581 | 1.2761 | 3.6502e-10 | 2.9926
84.3384 | 14.0204 | 17.3154 | 8.9902 | 22.9737 | 3.3747 | 2000.0001 | 0.2 | 0.0024545 | 0.20245 | 0 | 21021.2665 | 131.5764 | 0 | 19752.8406 | 19752.8406 | 467318.7114 | 425287.2648 | 164003.1445 | -332957.7857 | -66048.6608 | -121592.2194 | 383675.4534 | 56359.1061 | 306338.1094 | 196.7347 | 624116.7279 | 984657.8063 | 383675.4534 | 56359.1061 | -306141.3747 | 360541.0784 | 443550.02 | 276294.1825 | 31.3915 | 0.00010827 | 0.33301 | 1.424 | 0.16392 | 1.0258 | 1.3066 | 0.36581 | 1.2761 | 3.6335e-10 | 3.0281
85.3384 | 14.244 | 17.1441 | 8.9593 | 23.203 | 3.4084 | 2000.0001 | 0.2 | 0.0025128 | 0.20251 | 0 | 21421.2665 | 136.5437 | 0 | 20157.8079 | 20157.8079 | 474296.1968 | 428921.7334 | 166510.3887 | -339503.4424 | -67115.867 | -123986.8056 | 393025.4857 | 57732.5572 | 313407.7789 | 200.7405 | 635716.7285 | 1005134.6644 | 393025.4857 | 57732.5572 | -313207.0384 | 369417.9359 | 453787.6773 | 282398.6096 | 31.829 | 0.00010827 | 0.33301 | 1.424 | 0.16392 | 1.0258 | 1.3066 | 0.36581 | 1.2761 | 3.6109e-10 | 3.0764
86.3384 | 14.4694 | 16.9736 | 8.9286 | 23.4317 | 3.4419 | 2000.0001 | 0.2 | 0.0025709 | 0.20257 | 0 | 21821.2665 | 141.6275 | 0 | 20562.8917 | 20562.8917 | 481206.4577 | 432544.7787 | 168993.0498 | -346116.3236 | -68194.4965 | -126405.9749 | 402470.9718 | 59120.0297 | 320545.0833 | 204.7463 | 647316.7291 | 1025698.1281 | 402470.9718 | 59120.0297 | -320340.337 | 378381.399 | 464123.3326 | 288600.0126 | 32.2667 | 0.00010827 | 0.33301 | 1.424 | 0.16392 | 1.0258 | 1.3066 | 0.36581 | 1.2761 | 3.5884e-10 | 3.1251
87.3384 | 14.6969 | 16.8036 | 8.8983 | 23.6594 | 3.4754 | 2000.0001 | 0.2 | 0.0026288 | 0.20263 | 0 | 22221.2665 | 146.8272 | 0 | 20968.0914 | 20968.0914 | 488049.7116 | 436156.5073 | 171451.2059 | -352796.2119 | -69284.4427 | -128849.6492 | 412011.6299 | 60521.4824 | 327749.7629 | 208.7521 | 658916.7296 | 1046347.8856 | 412011.6299 | 60521.4824 | -327541.0108 | 387431.156 | 474556.6099 | 294899.2313 | 32.7044 | 0.00010827 | 0.33301 | 1.424 | 0.16392 | 1.0258 | 1.3066 | 0.36581 | 1.2761 | 3.5661e-10 | 3.1742
88.3384 | 14.9262 | 16.6344 | 8.8682 | 23.8864 | 3.5087 | 2000.0001 | 0.2 | 0.0026864 | 0.20269 | 0 | 22621.2666 | 152.1424 | 0 | 21373.4066 | 21373.4066 | 494826.1833 | 439757.0139 | 173884.9381 | -359542.8822 | -70385.6109 | -131317.7475 | 421647.162 | 61936.8713 | 335021.548 | 212.7578 | 670516.7302 | 1067083.6117 | 421647.162 | 61936.8713 | -334808.7902 | 396566.8815 | 485087.1183 | 301297.0994 | 33.1421 | 0.00010827 | 0.33301 | 1.424 | 0.16392 | 1.0258 | 1.3066 | 0.36581 | 1.2761 | 3.5438e-10 | 3.2237
89.3384 | 15.1575 | 16.4659 | 8.8383 | 24.1124 | 3.5419 | 2000.0001 | 0.2 | 0.0027438 | 0.20274 | 0 | 23021.2666 | 157.5727 | 0 | 21778.8369 | 21778.8369 | 501536.1061 | 443346.3841 | 176294.3305 | -366356.1016 | -71497.9155 | -133810.1854 | 431377.2537 | 63366.1503 | 342360.1594 | 216.7635 | 682116.7308 | 1087904.9685 | 431377.2537 | 63366.1503 | -342143.3959 | 405788.2377 | 495714.4534 | 307794.4448 | 33.5797 | 0.00010827 | 0.33301 | 1.424 | 0.16392 | 1.0258 | 1.3066 | 0.36581 | 1.2761 | 3.5216e-10 | 3.2736
90.3384 | 15.3906 | 16.2981 | 8.8086 | 24.3375 | 3.575 | 2000.0001 | 0.2 | 0.002801 | 0.2028 | 0 | 23421.2666 | 163.1175 | 0 | 22184.3817 | 22184.3817 | 508179.7211 | 446924.6959 | 178679.4708 | -373235.6287 | -72621.2785 | -136326.8756 | 441201.5749 | 64809.2709 | 349765.3087 | 220.7692 | 693716.7314 | 1108811.6055 | 441201.5749 | 64809.2709 | -349544.5395 | 415094.8741 | 506438.1972 | 314392.0892 | 34.017 | 0.00010827 | 0.33301 | 1.424 | 0.16392 | 1.0258 | 1.3066 | 0.36581 | 1.2761 | 3.4995e-10 | 3.324
91.3384 | 15.6256 | 16.131 | 8.7792 | 24.5617 | 3.6079 | 2000.0001 | 0.2 | 0.0028578 | 0.20286 | 0 | 23821.2666 | 168.7763 | 0 | 22590.0406 | 22590.0406 | 514757.278 | 450492.0217 | 181040.4495 | -380181.2138 | -73755.6275 | -138867.7272 | 451119.7808 | 66266.1825 | 357236.6983 | 224.7749 | 705316.732 | 1129803.1603 | 451119.7808 | 66266.1825 | -357011.9234 | 424486.4284 | 517257.9185 | 321090.8479 | 34.4541 | 0.00010827 | 0.33301 | 1.424 | 0.16392 | 1.0258 | 1.3066 | 0.36581 | 1.2761 | 3.4775e-10 | 3.3748
92.3384 | 15.8625 | 15.9647 | 8.7499 | 24.7848 | 3.6407 | 2000.0001 | 0.2 | 0.0029145 | 0.20291 | 0 | 24221.2666 | 174.5486 | 0 | 22995.8129 | 22995.8129 | 521269.035 | 454048.4294 | 183377.3606 | -387192.5989 | -74900.8946 | -141432.6466 | 461131.5117 | 67736.8322 | 364774.0221 | 228.7805 | 716916.7325 | 1150879.2592 | 461131.5117 | 67736.8322 | -364545.2416 | 433962.5266 | 528173.1738 | 327891.53 | 34.8907 | 0.00010827 | 0.33301 | 1.424 | 0.16392 | 1.0258 | 1.3066 | 0.36581 | 1.2761 | 3.4556e-10 | 3.4259
93.3384 | 16.1013 | 15.7991 | 8.7208 | 25.007 | 3.6733 | 2000.0001 | 0.2 | 0.0029708 | 0.20297 | 0 | 24621.2667 | 180.4338 | 0 | 23401.6981 | 23401.6981 | 527715.2587 | 457593.9837 | 185690.3011 | -394269.5172 | -76057.0151 | -144021.5365 | 471236.3941 | 69221.1652 | 372376.9657 | 232.7861 | 728516.7331 | 1172039.5167 | 471236.3941 | 69221.1652 | -372144.1796 | 443522.7835 | 539183.5075 | 334794.9379 | 35.3268 | 0.00010827 | 0.33301 | 1.424 | 0.16392 | 1.0258 | 1.3066 | 0.36581 | 1.2761 | 3.4338e-10 | 3.4775
94.1408 | 16.2942 | 15.6669 | 8.6976 | 25.1844 | 3.6994 | 2000.0001 | 0.2 | 0.0030158 | 0.20302 | 0 | 24942.2331 | 185.2375 | 0 | 23727.4683 | 23727.4683 | 532840.6006 | 460431.1852 | 187528.9726 | -399995.3611 | -76992.5128 | -146116.1721 | 479411.8236 | 70422.0758 | 378524.9321 | 236.0003 | 737824.7593 | 1189079.4473 | 479411.8236 | 70422.0758 | -378288.9318 | 451254.688 | 548086.8271 | 340409.1475 | 35.6764 | 0.00010827 | 0.33301 | 1.424 | 0.16392 | 1.0258 | 1.3066 | 0.36581 | 1.2761 | 3.4164e-10 | 3.5191
94.9432 | 16.4882 | 15.5352 | 8.6745 | 25.3612 | 3.7254 | 2000.0001 | 0.2 | 0.0030606 | 0.20306 | 0 | 25263.1995 | 190.1133 | 0 | 24053.3105 | 24053.3105 | 537924.0701 | 463261.4695 | 189352.3278 | -405763.0773 | -77934.9275 | -148226.1241 | 487646.7757 | 71631.7298 | 384714.7717 | 239.2144 | 747132.7854 | 1206173.1012 | 487646.7757 | 71631.7298 | -384475.5573 | 459040.3158 | 557050.8178 | 346090.4201 | 36.0255 | 0.00010827 | 0.33301 | 1.424 | 0.16392 | 1.0258 | 1.3066 | 0.36581 | 1.2761 | 3.3991e-10 | 3.5611
95.7457 | 16.6835 | 15.404 | 8.6515 | 25.5373 | 3.7512 | 2000.0001 | 0.2 | 0.0031052 | 0.20311 | 0 | 25584.1659 | 195.0609 | 0 | 24379.2245 | 24379.2245 | 542965.8164 | 466084.8675 | 191160.4212 | -411572.5166 | -78884.2287 | -150351.3379 | 495941.0389 | 72850.0961 | 390946.3111 | 242.4285 | 756440.8115 | 1223320.2649 | 495941.0389 | 72850.0961 | -390703.8826 | 466879.4534 | 566075.2288 | 351839.1609 | 36.3742 | 0.00010827 | 0.33301 | 1.424 | 0.16392 | 1.0258 | 1.3066 | 0.36581 | 1.2761 | 3.3818e-10 | 3.6032
96.5481 | 16.8799 | 15.2733 | 8.6286 | 25.7126 | 3.777 | 2000.0001 | 0.2 | 0.0031497 | 0.20315 | 0 | 25905.1323 | 200.0799 | 0 | 24705.2099 | 24705.2099 | 547965.9924 | 468901.4092 | 192953.3084 | -417423.5263 | -79840.3861 | -152491.7579 | 504294.3966 | 74077.143 | 397219.3741 | 245.6426 | 765748.8377 | 1240520.7207 | 504294.3966 | 74077.143 | -396973.7315 | 474771.883 | 575159.8044 | 357655.7722 | 36.7224 | 0.00010827 | 0.33301 | 1.424 | 0.16392 | 1.0258 | 1.3066 | 0.36581 | 1.2761 | 3.3646e-10 | 3.6456
97.3893 | 17.087 | 15.137 | 8.6048 | 25.8956 | 3.8039 | 2000.0001 | 0.2 | 0.003196 | 0.2032 | 0 | 26241.6347 | 205.4183 | 0 | 25047.0507 | 25047.0507 | 553163.7294 | 471846.9528 | 194816.7128 | -423602.2121 | -80850.1541 | -154752.0472 | 513115.2981 | 75372.8686 | 403840.4664 | 249.0122 | 775507.4065 | 1258610.7214 | 513115.2981 | 75372.8686 | -403591.4542 | 483103.315 | 584748.4249 | 363827.2458 | 37.0868 | 0.00010827 | 0.33301 | 1.424 | 0.16392 | 1.0258 | 1.3066 | 0.36581 | 1.2761 | 3.3467e-10 | 3.6904
98.2306 | 17.2954 | 15.0012 | 8.581 | 26.0778 | 3.8306 | 2000.0001 | 0.2 | 0.0032422 | 0.20324 | 0 | 26578.1371 | 210.8345 | 0 | 25388.9693 | 25388.9693 | 558316.1294 | 474785.0275 | 196663.533 | -429826.2351 | -81867.391 | -157028.9207 | 522000.6485 | 76678.0614 | 410506.7925 | 252.3819 | 785265.9753 | 1276758.7944 | 522000.6485 | 76678.0614 | -410254.4107 | 491492.8192 | 594402.586 | 370074.2151 | 37.4506 | 0.00010827 | 0.33301 | 1.424 | 0.16392 | 1.0258 | 1.3066 | 0.36581 | 1.2761 | 3.3289e-10 | 3.7354
99.0718 | 17.505 | 14.8661 | 8.5574 | 26.2592 | 3.8573 | 2000.0001 | 0.2 | 0.0032881 | 0.20329 | 0 | 26914.6395 | 216.3282 | 0 | 25730.9654 | 25730.9654 | 563423.3793 | 477715.6678 | 198493.8375 | -436095.4081 | -82892.0624 | -159322.3099 | 530950.1814 | 77992.682 | 417218.1395 | 255.7515 | 795024.5441 | 1294964.6757 | 530950.1814 | 77992.682 | -416962.388 | 499940.1316 | 604121.979 | 376397.1332 | 37.8138 | 0.00010827 | 0.33301 | 1.424 | 0.16392 | 1.0258 | 1.3066 | 0.36581 | 1.2761 | 3.3111e-10 | 3.7807
100.0718 | 17.7558 | 14.7063 | 8.5295 | 26.4737 | 3.8888 | 2000.0001 | 0.2 | 0.0033425 | 0.20334 | 0 | 27314.6395 | 222.9588 | 0 | 26137.596 | 26137.596 | 569435.9002 | 481189.6943 | 200648.1333 | -443606.0294 | -84119.7107 | -162069.8445 | 541671.5866 | 79567.5777 | 425254.168 | 259.7569 | 806624.5447 | 1316680.8058 | 541671.5866 | 79567.5777 | -424994.4111 | 510056.2611 | 615759.8223 | 384012.6177 | 38.2445 | 0.00010827 | 0.33301 | 1.424 | 0.16392 | 1.0258 | 1.3066 | 0.36581 | 1.2761 | 3.2901e-10 | 3.8348
101.0718 | 18.0083 | 14.5475 | 8.5017 | 26.6869 | 3.9201 | 2000.0001 | 0.2 | 0.0033965 | 0.2034 | 0 | 27714.6395 | 229.6978 | 0 | 26544.3349 | 26544.3349 | 575385.2204 | 484653.3219 | 202779.3104 | -451179.8512 | -85357.7578 | -164840.4978 | 552482.8314 | 81155.6701 | 433353.1369 | 263.7623 | 818224.5452 | 1338477.7818 | 552482.8314 | 81155.6701 | -433089.3747 | 520253.2366 | 627488.8619 | 391736.8028 | 38.6741 | 0.00010827 | 0.33301 | 1.424 | 0.16392 | 1.0258 | 1.3066 | 0.36581 | 1.2761 | 3.2692e-10 | 3.8894
102.0718 | 18.2625 | 14.3895 | 8.4741 | 26.8989 | 3.9513 | 2000.0001 | 0.2 | 0.0034501 | 0.20345 | 0 | 28114.6395 | 236.5444 | 0 | 26951.1816 | 26951.1816 | 581271.6741 | 488106.6087 | 204887.4909 | -458816.5396 | -86606.1459 | -167634.1477 | 563383.4393 | 82756.8894 | 441514.6723 | 267.7676 | 829824.5458 | 1360355.1368 | 563383.4393 | 82756.8894 | -441246.9047 | 530530.591 | 639308.5558 | 399570.4295 | 39.1026 | 0.00010827 | 0.33301 | 1.424 | 0.16392 | 1.0258 | 1.3066 | 0.36581 | 1.2761 | 3.2484e-10 | 3.9443
103.0718 | 18.5184 | 14.2326 | 8.4467 | 27.1096 | 3.9822 | 2000.0001 | 0.2 | 0.0035035 | 0.2035 | 0 | 28514.6395 | 243.498 | 0 | 27358.1352 | 27358.1352 | 587095.6018 | 491549.6131 | 206972.7993 | -466515.7539 | -87864.8162 | -170450.6697 | 574372.9241 | 84371.164 | 449738.3945 | 271.7729 | 841424.5464 | 1382312.397 | 574372.9241 | 84371.164 | -449466.6216 | 540887.8506 | 651218.354 | 407514.2319 | 39.5298 | 0.00010827 | 0.33301 | 1.424 | 0.16392 | 1.0258 | 1.3066 | 0.36581 | 1.2761 | 3.2278e-10 | 3.9995
104.0718 | 18.776 | 14.0766 | 8.4195 | 27.319 | 4.013 | 2000.0001 | 0.2 | 0.0035565 | 0.20356 | 0 | 28914.6396 | 250.558 | 0 | 27765.1952 | 27765.1952 | 592857.3505 | 494982.3941 | 209035.3625 | -474277.1474 | -89133.71 | -173289.9369 | 585450.7908 | 85998.4212 | 458023.9187 | 275.7782 | 853024.547 | 1404349.0822 | 585450.7908 | 85998.4212 | -457748.1405 | 551324.5352 | 663217.699 | 415568.9364 | 39.9557 | 0.00010827 | 0.33301 | 1.424 | 0.16392 | 1.0258 | 1.3066 | 0.36581 | 1.2761 | 3.2073e-10 | 4.0552
105.0718 | 19.0353 | 13.9215 | 8.3924 | 27.5271 | 4.0435 | 2000.0001 | 0.2 | 0.0036092 | 0.20361 | 0 | 29314.6396 | 257.7236 | 0 | 28172.3609 | 28172.3609 | 598557.2731 | 498405.0114 | 211075.3095 | -482100.3669 | -90412.7676 | -176151.8203 | 596616.5352 | 87638.5871 | 466370.8551 | 279.7835 | 864624.5476 | 1426464.7053 | 596616.5352 | 87638.5871 | -466091.0716 | 561840.1577 | 675306.0259 | 423735.2619 | 40.3803 | 0.00010827 | 0.33301 | 1.424 | 0.16392 | 1.0258 | 1.3066 | 0.36581 | 1.2761 | 3.1869e-10 | 4.1112
106.0718 | 19.2961 | 13.7675 | 8.3655 | 27.7339 | 4.0739 | 2000.0001 | 0.2 | 0.0036615 | 0.20366 | 0 | 29714.6396 | 264.9943 | 0 | 28579.6316 | 28579.6316 | 604195.7285 | 501817.525 | 213092.7717 | -489985.0535 | -91701.9287 | -179036.1885 | 607869.6449 | 89291.5863 | 474778.8094 | 283.7887 | 876224.5481 | 1448658.772 | 607869.6449 | 89291.5863 | -474495.0207 | 572434.2238 | 687482.7635 | 432013.9198 | 40.8034 | 0.00010827 | 0.33301 | 1.424 | 0.16392 | 1.0258 | 1.3066 | 0.36581 | 1.2761 | 3.1666e-10 | 4.1675
107.0718 | 19.5586 | 13.6144 | 8.3388 | 27.9394 | 4.1041 | 2000.0001 | 0.2 | 0.0037135 | 0.20371 | 0 | 30114.6396 | 272.3693 | 0 | 28987.0066 | 28987.0066 | 609773.0813 | 505219.9958 | 215087.8824 | -497930.8429 | -93001.1327 | -181942.9082 | 619209.5997 | 90957.3423 | 483247.383 | 287.7939 | 887824.5487 | 1470930.7825 | 619209.5997 | 90957.3423 | -482959.5891 | 583106.2338 | 699747.3341 | 440405.6137 | 41.2251 | 0.00010827 | 0.33301 | 1.424 | 0.16392 | 1.0258 | 1.3066 | 0.36581 | 1.2761 | 3.1465e-10 | 4.2242
108.0718 | 19.8227 | 13.4624 | 8.3123 | 28.1434 | 4.1341 | 2000.0001 | 0.2 | 0.0037651 | 0.20377 | 0 | 30514.6396 | 279.8479 | 0 | 29394.4852 | 29394.4852 | 615289.7011 | 508612.4853 | 217060.7767 | -505937.3651 | -94310.3181 | -184871.8443 | 630635.8714 | 92635.7777 | 491776.173 | 291.799 | 899424.5493 | 1493280.2315 | 630635.8714 | 92635.7777 | -491484.3739 | 593855.6822 | 712099.154 | 448911.0398 | 41.6452 | 0.00010827 | 0.33301 | 1.424 | 0.16392 | 1.0258 | 1.3066 | 0.36581 | 1.2761 | 3.1265e-10 | 4.2812
109.0718 | 20.0884 | 13.3114 | 8.286 | 28.3461 | 4.1638 | 2000.0001 | 0.2 | 0.0038164 | 0.20382 | 0 | 30914.6397 | 287.4294 | 0 | 29802.0667 | 29802.0667 | 620745.963 | 511995.0555 | 219011.5919 | -514004.2453 | -95629.4227 | -187822.8596 | 642147.9249 | 94326.8138 | 500364.7726 | 295.8042 | 911024.5499 | 1515706.608 | 642147.9249 | 94326.8138 | -500068.9684 | 604682.0581 | 724537.6339 | 457530.8862 | 42.0637 | 0.00010827 | 0.33301 | 1.424 | 0.16392 | 1.0258 | 1.3066 | 0.36581 | 1.2761 | 3.1067e-10 | 4.3386
109.9469 | 20.3222 | 13.1801 | 8.263 | 28.5224 | 4.1897 | 2000.0001 | 0.2 | 0.003861 | 0.20386 | 0 | 31264.6782 | 294.1479 | 0 | 30158.8238 | 30158.8238 | 625471.4895 | 514947.0405 | 220700.7352 | -521112.7717 | -96791.8563 | -190423.2903 | 652292.044 | 95816.9104 | 507929.3802 | 299.309 | 921175.6685 | 1535394.5669 | 652292.044 | 95816.9104 | -507630.0712 | 614218.8985 | 735493.1454 | 465168.482 | 42.4285 | 0.00010827 | 0.33301 | 1.424 | 0.16392 | 1.0258 | 1.3066 | 0.36581 | 1.2761 | 3.0894e-10 | 4.3891
110.822 | 20.5572 | 13.0497 | 8.2403 | 28.6975 | 4.2155 | 2000.0001 | 0.2 | 0.0039053 | 0.20391 | 0 | 31614.7168 | 300.9441 | 0 | 30515.6586 | 30515.6586 | 630151.3421 | 517891.5199 | 222373.1709 | -528266.9718 | -97961.7955 | -193040.4287 | 662501.0719 | 97316.5416 | 515539.1984 | 302.8138 | 931326.7871 | 1555140.6926 | 662501.0719 | 97316.5416 | -515236.3846 | 623813.9054 | 746514.1639 | 472894.6727 | 42.7921 | 0.00010827 | 0.33301 | 1.424 | 0.16392 | 1.0258 | 1.3066 | 0.36581 | 1.2761 | 3.0723e-10 | 4.4399
111.6971 | 20.7933 | 12.92 | 8.2177 | 28.8716 | 4.241 | 2000.0001 | 0.2 | 0.0039493 | 0.20395 | 0 | 31964.7554 | 307.8177 | 0 | 30872.5708 | 30872.5708 | 634785.7809 | 520828.5364 | 224028.994 | -535466.5858 | -99139.1976 | -195674.1797 | 672774.638 | 98825.653 | 523193.9481 | 306.3186 | 941477.9057 | 1574944.6334 | 672774.638 | 98825.653 | -522887.6296 | 633466.7276 | 757600.2851 | 480709.9047 | 43.1543 | 0.00010827 | 0.33301 | 1.424 | 0.16392 | 1.0258 | 1.3066 | 0.36581 | 1.2761 | 3.0552e-10 | 4.4909
112.5722 | 21.0306 | 12.7911 | 8.1952 | 29.0446 | 4.2664 | 2000.0001 | 0.2 | 0.0039931 | 0.20399 | 0 | 32314.7939 | 314.7681 | 0 | 31229.5598 | 31229.5598 | 639375.0682 | 523758.1334 | 225668.3005 | -542711.3513 | -100324.0193 | -198324.4473 | 683112.3676 | 100344.1896 | 530893.3487 | 309.8233 | 951629.0243 | 1594806.0354 | 683112.3676 | 100344.1896 | -530583.5253 | 643177.0111 | 768751.102 | 488614.6201 | 43.5151 | 0.00010827 | 0.33301 | 1.424 | 0.16392 | 1.0258 | 1.3066 | 0.36581 | 1.2761 | 3.0382e-10 | 4.5421
113.4605 | 21.2727 | 12.6611 | 8.1725 | 29.2191 | 4.2921 | 2000.0001 | 0.2 | 0.0040373 | 0.20404 | 0 | 32670.1163 | 321.9016 | 0 | 31592.0155 | 31592.0155 | 643987.7239 | 526724.4086 | 227315.5594 | -550111.3821 | -101534.2694 | -201031.5131 | 693671.3787 | 101895.2308 | 538754.3465 | 313.381 | 961933.3729 | 1615025.6446 | 693671.3787 | 101895.2308 | -538440.9656 | 653092.2717 | 780135.9856 | 496730.6263 | 43.8799 | 0.00010827 | 0.33301 | 1.424 | 0.16392 | 1.0258 | 1.3066 | 0.36581 | 1.2761 | 3.0211e-10 | 4.5944
114.3488 | 21.5159 | 12.532 | 8.15 | 29.3924 | 4.3175 | 2000.0001 | 0.2 | 0.0040811 | 0.20408 | 0 | 33025.4387 | 329.1131 | 0 | 31954.5495 | 31954.5495 | 648554.4064 | 529683.1291 | 228946.0011 | -557557.386 | -102752.0742 | -203755.3961 | 704295.7178 | 103455.8682 | 546660.7652 | 316.9386 | 972237.7215 | 1635303.7207 | 704295.7178 | 103455.8682 | -546343.8267 | 663065.9992 | 791586.6808 | 504939.7407 | 44.2433 | 0.00010827 | 0.33301 | 1.424 | 0.16392 | 1.0258 | 1.3066 | 0.36581 | 1.2761 | 3.0041e-10 | 4.6469
115.2371 | 21.7603 | 12.4037 | 8.1276 | 29.5646 | 4.3428 | 2000.0001 | 0.2 | 0.0041247 | 0.20412 | 0 | 33380.761 | 336.4024 | 0 | 32317.1611 | 32317.1611 | 653075.3972 | 532634.3412 | 230559.7287 | -565049.0817 | -103977.3874 | -206495.9933 | 714984.9836 | 105026.0428 | 554612.3062 | 320.4961 | 982542.0701 | 1655639.8864 | 714984.9836 | 105026.0428 | -554291.81 | 673097.8163 | 803102.7549 | 513242.4107 | 44.6051 | 0.00010827 | 0.33301 | 1.424 | 0.16392 | 1.0258 | 1.3066 | 0.36581 | 1.2761 | 2.9873e-10 | 4.6997
116.1254 | 22.0059 | 12.2763 | 8.1054 | 29.7357 | 4.368 | 2000.0001 | 0.2 | 0.0041679 | 0.20417 | 0 | 33736.0834 | 343.7687 | 0 | 32679.8498 | 32679.8498 | 657550.9796 | 535578.0913 | 232156.8456 | -572586.1858 | -105210.1626 | -209253.2011 | 725738.7719 | 106605.6953 | 562608.6693 | 324.0537 | 992846.4187 | 1676033.7625 | 725738.7719 | 106605.6953 | -562284.6156 | 683187.3438 | 814683.7732 | 521639.079 | 44.9653 | 0.00010827 | 0.33301 | 1.424 | 0.16392 | 1.0258 | 1.3066 | 0.36581 | 1.2761 | 2.9705e-10 | 4.7527
117.0221 | 22.2549 | 12.1486 | 8.0831 | 29.9072 | 4.3931 | 2000.0001 | 0.2 | 0.0042113 | 0.20421 | 0 | 34094.7532 | 351.2822 | 0 | 33046.033 | 33046.033 | 662022.9641 | 538542.0538 | 233752.269 | -580240.0567 | -106462.0716 | -212053.1236 | 736658.8917 | 108209.7807 | 570725.5151 | 327.6447 | 1003247.8423 | 1696677.9051 | 736658.8917 | 108209.7807 | -570397.8704 | 693430.0628 | 826439.3139 | 530210.6271 | 45.3274 | 0.00010827 | 0.33301 | 1.424 | 0.16392 | 1.0258 | 1.3066 | 0.36581 | 1.2761 | 2.9537e-10 | 4.8065
117.9188 | 22.5051 | 12.0217 | 8.0609 | 30.0775 | 4.4182 | 2000.0001 | 0.2 | 0.0042544 | 0.20425 | 0 | 34453.423 | 358.8732 | 0 | 33412.2938 | 33412.2938 | 666449.2668 | 541498.5091 | 235330.9817 | -587939.6095 | -107721.4877 | -214869.7567 | 747643.9195 | 109823.4006 | 578887.4134 | 331.2357 | 1013649.266 | 1717380.0684 | 747643.9195 | 109823.4006 | -578556.1777 | 703730.8024 | 838260.1325 | 538878.8436 | 45.6878 | 0.00010827 | 0.33301 | 1.424 | 0.16392 | 1.0258 | 1.3066 | 0.36581 | 1.2761 | 2.9369e-10 | 4.8605
118.8155 | 22.7563 | 11.8957 | 8.039 | 30.2466 | 4.443 | 2000.0001 | 0.2 | 0.0042972 | 0.2043 | 0 | 34812.0928 | 366.5411 | 0 | 33778.6315 | 33778.6315 | 670830.1848 | 544447.5061 | 236893.0926 | -595684.547 | -108988.3622 | -217702.9917 | 758693.4316 | 111446.4928 | 587094.052 | 334.8267 | 1024050.6897 | 1738139.8569 | 758693.4316 | 111446.4928 | -586759.2254 | 714089.1673 | 850145.7766 | 547644.1684 | 46.0466 | 0.00010827 | 0.33301 | 1.424 | 0.16392 | 1.0258 | 1.3066 | 0.36581 | 1.2761 | 2.9203e-10 | 4.9148
119.7121 | 23.0087 | 11.7706 | 8.0171 | 30.4146 | 4.4677 | 2000.0001 | 0.2 | 0.0043397 | 0.20434 | 0 | 35170.7625 | 374.2855 | 0 | 34145.0457 | 34145.0457 | 675166.0169 | 547389.0937 | 238438.7109 | -603474.5703 | -110262.6461 | -220552.7193 | 769807.002 | 113078.9946 | 595345.1176 | 338.4176 | 1034452.1133 | 1758956.8736 | 769807.002 | 113078.9946 | -595006.6999 | 724504.7603 | 862095.7923 | 556507.036 | 46.4036 | 0.00010827 | 0.33301 | 1.424 | 0.16392 | 1.0258 | 1.3066 | 0.36581 | 1.2761 | 2.9039e-10 | 4.9693
120.6072 | 23.2618 | 11.6466 | 7.9955 | 30.581 | 4.4921 | 2000.0001 | 0.2 | 0.0043818 | 0.20438 | 0 | 35528.769 | 382.0913 | 0 | 34510.858 | 34510.858 | 679449.1683 | 550317.9011 | 239965.1332 | -611294.8477 | -111541.913 | -223413.5137 | 780963.4719 | 114717.7981 | 603624.9135 | 342.0019 | 1044834.2996 | 1779792.0621 | 780963.4719 | 114717.7981 | -603282.9116 | 734957.7624 | 874087.4458 | 565451.2121 | 46.7583 | 0.00010827 | 0.33301 | 1.424 | 0.16392 | 1.0258 | 1.3066 | 0.36581 | 1.2761 | 2.8875e-10 | 5.024
121.5022 | 23.5159 | 11.5235 | 7.974 | 30.7463 | 4.5164 | 2000.0001 | 0.2 | 0.0044236 | 0.20442 | 0 | 35886.7754 | 389.9722 | 0 | 34876.7453 | 34876.7453 | 683687.9998 | 553239.4246 | 241475.3431 | -619159.4449 | -112828.4637 | -226290.5205 | 792182.909 | 116365.851 | 611948.3457 | 345.5861 | 1055216.4859 | 1800683.4727 | 792182.909 | 116365.851 | -611602.7596 | 745466.9868 | 886142.3253 | 574493.4202 | 47.1112 | 0.00010827 | 0.33301 | 1.424 | 0.16392 | 1.0258 | 1.3066 | 0.36581 | 1.2761 | 2.8713e-10 | 5.0789
122.3972 | 23.7711 | 11.4013 | 7.9527 | 30.9103 | 4.5405 | 2000.0001 | 0.2 | 0.004465 | 0.20447 | 0 | 36244.7818 | 397.9277 | 0 | 35242.7071 | 35242.7071 | 687882.8128 | 556153.7138 | 242969.4509 | -627068.0606 | -114122.2487 | -229183.6294 | 803464.8837 | 118023.0903 | 620315.1002 | 349.1703 | 1065598.6722 | 1821630.7071 | 803464.8837 | 118023.0903 | -619965.9299 | 756032.0349 | 898259.9757 | 583634.0772 | 47.4624 | 0.00010827 | 0.33301 | 1.424 | 0.16392 | 1.0258 | 1.3066 | 0.36581 | 1.2761 | 2.8551e-10 | 5.134
123.2922 | 24.0273 | 11.28 | 7.9316 | 31.0731 | 4.5644 | 2000.0001 | 0.2 | 0.0045062 | 0.20451 | 0 | 36602.7882 | 405.9571 | 0 | 35608.743 | 35608.743 | 692033.9101 | 559060.8183 | 244447.5673 | -635020.3921 | -115423.2185 | -232092.7297 | 814808.9645 | 119689.4524 | 628724.8622 | 352.7545 | 1075980.8586 | 1842633.3655 | 814808.9645 | 119689.4524 | -628372.1077 | 766652.507 | 910439.9409 | 592873.5945 | 47.8117 | 0.00010827 | 0.33301 | 1.424 | 0.16392 | 1.0258 | 1.3066 | 0.36581 | 1.2761 | 2.8391e-10 | 5.1893
124.1872 | 24.2846 | 11.1596 | 7.9105 | 31.2348 | 4.5882 | 2000.0001 | 0.2 | 0.0045471 | 0.20455 | 0 | 36960.7947 | 414.06 | 0 | 35974.8524 | 35974.8524 | 696141.5953 | 561960.7877 | 245909.8035 | -643016.1357 | -116731.3233 | -235017.7103 | 826214.7189 | 121364.874 | 637177.3164 | 356.3386 | 1086363.0449 | 1863691.0475 | 826214.7189 | 121364.874 | -636820.9778 | 777328.0026 | 922681.7642 | 602212.3788 | 48.1593 | 0.00010827 | 0.33301 | 1.424 | 0.16392 | 1.0258 | 1.3066 | 0.36581 | 1.2761 | 2.8232e-10 | 5.2449
125.0822 | 24.5429 | 11.0401 | 7.8897 | 31.3952 | 4.6117 | 2000.0001 | 0.2 | 0.0045877 | 0.20459 | 0 | 37318.8011 | 422.2359 | 0 | 36341.0346 | 36341.0346 | 700206.1731 | 564853.6721 | 247356.2708 | -651054.9866 | -118046.5132 | -237958.4598 | 837681.7125 | 123049.2911 | 645672.1472 | 359.9228 | 1096745.2312 | 1884803.3518 | 837681.7125 | 123049.2911 | -645312.2244 | 788058.1206 | 934984.9881 | 611650.8313 | 48.5049 | 0.00010827 | 0.33301 | 1.424 | 0.16392 | 1.0258 | 1.3066 | 0.36581 | 1.2761 | 2.8074e-10 | 5.3007
125.9773 | 24.8023 | 10.9215 | 7.869 | 31.5544 | 4.6351 | 2000.0001 | 0.2 | 0.004628 | 0.20463 | 0 | 37676.8075 | 430.4841 | 0 | 36707.2893 | 36707.2893 | 704227.9493 | 567739.5215 | 248787.0811 | -659136.6393 | -119368.7381 | -240914.8662 | 849209.51 | 124742.6399 | 654209.0384 | 363.5068 | 1107127.4175 | 1905969.8764 | 849209.51 | 124742.6399 | -653845.5315 | 798842.4589 | 947349.1545 | 621189.3482 | 48.8488 | 0.00010827 | 0.33301 | 1.424 | 0.16392 | 1.0258 | 1.3066 | 0.36581 | 1.2761 | 2.7918e-10 | 5.3567
126.8723 | 25.0626 | 10.8038 | 7.8485 | 31.7124 | 4.6583 | 2000.0001 | 0.2 | 0.004668 | 0.20467 | 0 | 38034.8139 | 438.8042 | 0 | 37073.6158 | 37073.6158 | 708207.2301 | 570618.3862 | 250202.3465 | -667260.7872 | -120697.9476 | -243886.8175 | 860797.6748 | 126444.8562 | 662787.6735 | 367.0909 | 1117509.6038 | 1927190.2189 | 860797.6748 | 126444.8562 | -662420.5826 | 809680.6151 | 959773.805 | 630828.3206 | 49.1907 | 0.00010827 | 0.33301 | 1.424 | 0.16392 | 1.0258 | 1.3066 | 0.36581 | 1.2761 | 2.7762e-10 | 5.4129
127.7673 | 25.3239 | 10.687 | 7.8281 | 31.8692 | 4.6814 | 2000.0001 | 0.2 | 0.0047077 | 0.20471 | 0 | 38392.8204 | 447.1955 | 0 | 37440.0136 | 37440.0136 | 712144.3228 | 573490.3165 | 251602.1793 | -675427.1232 | -122034.0916 | -246874.2014 | 872445.7695 | 128155.8757 | 671407.736 | 370.6749 | 1127891.7901 | 1948463.9764 | 872445.7695 | 128155.8757 | -671037.061 | 820572.1863 | 972258.4808 | 640568.1343 | 49.5308 | 0.00010827 | 0.33301 | 1.424 | 0.16392 | 1.0258 | 1.3066 | 0.36581 | 1.2761 | 2.7607e-10 | 5.4694
128.6623 | 25.5863 | 10.5711 | 7.8079 | 32.0248 | 4.7042 | 2000.0001 | 0.2 | 0.004747 | 0.20475 | 0 | 38750.8268 | 455.6576 | 0 | 37806.4821 | 37806.4821 | 716039.5351 | 576355.3628 | 252986.6921 | -683635.3397 | -123377.1195 | -249876.9053 | 884153.3557 | 129875.6342 | 680068.909 | 374.2589 | 1138273.9764 | 1969790.7456 | 884153.3557 | 129875.6342 | -679694.6501 | 831516.7692 | 984802.723 | 650409.1702 | 49.8689 | 0.00010827 | 0.33301 | 1.424 | 0.16392 | 1.0258 | 1.3066 | 0.36581 | 1.2761 | 2.7454e-10 | 5.526
129.5573 | 25.8495 | 10.4561 | 7.7878 | 32.1792 | 4.7269 | 2000.0001 | 0.2 | 0.0047861 | 0.20479 | 0 | 39108.8332 | 464.1899 | 0 | 38173.0208 | 38173.0208 | 719893.1754 | 579213.5758 | 254355.9978 | -691885.1282 | -124726.9808 | -252894.8164 | 895919.9944 | 131604.067 | 688770.8757 | 377.8429 | 1148656.1627 | 1991170.1229 | 895919.9944 | 131604.067 | -688393.0329 | 842513.9602 | 997406.0723 | 660351.8041 | 50.2051 | 0.00010827 | 0.33301 | 1.424 | 0.16392 | 1.0258 | 1.3066 | 0.36581 | 1.2761 | 2.7301e-10 | 5.5829
130.4523 | 26.1138 | 10.342 | 7.7679 | 32.3324 | 4.7494 | 2000.0001 | 0.2 | 0.0048249 | 0.20482 | 0 | 39466.8396 | 472.7919 | 0 | 38539.6292 | 38539.6292 | 723705.5523 | 582065.0059 | 255710.2092 | -700176.18 | -126083.6249 | -255927.8217 | 907745.2459 | 133341.1096 | 697513.3193 | 381.4268 | 1159038.349 | 2012601.7048 | 907745.2459 | 133341.1096 | -697131.8925 | 853563.3557 | 1010068.0696 | 670396.4064 | 50.5393 | 0.00010827 | 0.33301 | 1.424 | 0.16392 | 1.0258 | 1.3066 | 0.36581 | 1.2761 | 2.715e-10 | 5.6399
131.3474 | 26.3789 | 10.2288 | 7.7482 | 32.4844 | 4.7717 | 2000.0001 | 0.2 | 0.0048633 | 0.20486 | 0 | 39824.8461 | 481.463 | 0 | 38906.3067 | 38906.3067 | 727476.975 | 584909.704 | 257049.4394 | -708508.1861 | -127447.0011 | -258975.8082 | 919628.67 | 135086.6973 | 706295.9229 | 385.0107 | 1169420.5354 | 2034085.0874 | 919628.67 | 135086.6973 | -705910.9122 | 864664.5521 | 1022788.2561 | 680543.3427 | 50.8716 | 0.00010827 | 0.33301 | 1.424 | 0.16392 | 1.0258 | 1.3066 | 0.36581 | 1.2761 | 2.7e-10 | 5.6972
132.2701 | 26.6533 | 10.113 | 7.728 | 32.6398 | 4.7945 | 2000.0001 | 0.2 | 0.0049027 | 0.2049 | 0 | 40193.9387 | 490.4744 | 0 | 39284.4108 | 39284.4108 | 731322.6386 | 587835.4985 | 258414.5771 | -717140.7535 | -128859.5906 | -262133.7444 | 931940.5178 | 136895.2173 | 715392.2018 | 388.7056 | 1180124.2228 | 2056287.5403 | 931940.5178 | 136895.2173 | -715003.4962 | 876163.3175 | 1035962.7753 | 691112.0147 | 51.212 | 0.00010827 | 0.33301 | 1.424 | 0.16392 | 1.0258 | 1.3066 | 0.36581 | 1.2761 | 2.6846e-10 | 5.7565
133.1928 | 26.9286 | 9.9982 | 7.7079 | 32.7939 | 4.8172 | 2000.0001 | 0.2 | 0.0049417 | 0.20494 | 0 | 40563.0314 | 499.558 | 0 | 39662.5871 | 39662.5871 | 735125.4404 | 590754.2472 | 259764.0359 | -725816.1825 | -130279.226 | -265307.3596 | 944313.2454 | 138712.6801 | 724530.4826 | 392.4004 | 1190827.9102 | 2078544.1805 | 944313.2454 | 138712.6801 | -724138.0822 | 887716.2703 | 1049198.1523 | 701790.2286 | 51.5503 | 0.00010827 | 0.33301 | 1.424 | 0.16392 | 1.0258 | 1.3066 | 0.36581 | 1.2761 | 2.6694e-10 | 5.8159
134.1155 | 27.2049 | 9.8844 | 7.6881 | 32.9467 | 4.8396 | 2000.0001 | 0.2 | 0.0049803 | 0.20498 | 0 | 40932.1241 | 508.7134 | 0 | 40040.8351 | 40040.8351 | 738885.7201 | 593666.0055 | 261097.9399 | -734534.1338 | -131705.8517 | -268496.5296 | 956746.3696 | 140539.0148 | 733710.419 | 396.0952 | 1201531.5977 | 2100854.5657 | 956746.3696 | 140539.0148 | -733314.3239 | 899322.968 | 1062493.8853 | 712578.368 | 51.8865 | 0.00010827 | 0.33301 | 1.424 | 0.16392 | 1.0258 | 1.3066 | 0.36581 | 1.2761 | 2.6542e-10 | 5.8756
134.3655 | 27.2799 | 9.8537 | 7.6827 | 32.9879 | 4.8457 | 2000.0001 | 0.2 | 0.0049908 | 0.20499 | 0 | 41032.1241 | 511.2061 | 0 | 40143.3279 | 40143.3279 | 739897.2263 | 594453.7044 | 261456.6763 | -736903.4131 | -132093.5715 | -269363.2508 | 960125.2798 | 141035.3518 | 736204.7162 | 397.0962 | 1204431.5978 | 2106908.4274 | 960125.2798 | 141035.3518 | -735807.62 | 902476.8296 | 1066106.4973 | 715520.2166 | 51.9772 | 0.00010827 | 0.33301 | 1.424 | 0.16392 | 1.0258 | 1.3066 | 0.36581 | 1.2761 | 2.6502e-10 | 5.8918
134.428 | 27.2987 | 9.846 | 7.6814 | 32.9982 | 4.8472 | 2000.0001 | 0.2 | 0.0049934 | 0.20499 | 0 | 41057.1241 | 511.8301 | 0 | 40168.9519 | 40168.9519 | 740149.6197 | 594650.5497 | 261546.1837 | -737496.2161 | -132190.5809 | -269580.1078 | 960970.6936 | 141159.5369 | 736828.7637 | 397.3465 | 1205156.5979 | 2108422.5034 | 960970.6936 | 141159.5369 | -736431.4173 | 903265.9055 | 1067010.3359 | 716256.9446 | 51.9999 | 0.00010827 | 0.33301 | 1.424 | 0.16392 | 1.0258 | 1.3066 | 0.36581 | 1.2761 | 2.6491e-10 | 5.8959
134.4905 | 27.3174 | 9.8384 | 7.6801 | 33.0084 | 4.8487 | 2000.0001 | 0.2 | 0.004996 | 0.205 | 0 | 41082.1241 | 512.4545 | 0 | 40194.5762 | 40194.5762 | 740401.8202 | 594847.3633 | 261635.6204 | -738089.212 | -132287.622 | -269797.0355 | 961816.3815 | 141283.7623 | 737453.0002 | 397.5967 | 1205881.5979 | 2109936.8231 | 961816.3815 | 141283.7623 | -737055.4034 | 904055.2252 | 1067914.4483 | 716994.1793 | 52.0225 | 0.00010827 | 0.33301 | 1.424 | 0.16392 | 1.0258 | 1.3066 | 0.36581 | 1.2761 | 2.6481e-10 | 5.8999
134.553 | 27.3362 | 9.8307 | 7.6787 | 33.0187 | 4.8502 | 2000.0001 | 0.2 | 0.0049986 | 0.205 | 0 | 41107.1241 | 513.0791 | 0 | 40220.2009 | 40220.2009 | 740653.8277 | 595044.1451 | 261724.9866 | -738682.4009 | -132384.6948 | -270014.0337 | 962662.3434 | 141408.0278 | 738077.4255 | 397.847 | 1206606.5979 | 2111451.3866 | 962662.3434 | 141408.0278 | -737679.5785 | 904844.7887 | 1068818.8344 | 717731.9207 | 52.0452 | 0.00010827 | 0.33301 | 1.424 | 0.16392 | 1.0258 | 1.3066 | 0.36581 | 1.2761 | 2.6471e-10 | 5.904
134.5687 | 27.3409 | 9.8288 | 7.6784 | 33.0213 | 4.8506 | 2000.0001 | 0.2 | 0.0049992 | 0.205 | 0 | 41113.3741 | 513.2354 | 0 | 40226.6071 | 40226.6071 | 740716.7994 | 595093.3356 | 261747.3171 | -738830.7283 | -132408.968 | -270068.2943 | 962873.8767 | 141439.1005 | 738233.5613 | 397.9095 | 1206787.8479 | 2111830.0656 | 962873.8767 | 141439.1005 | -737835.6518 | 905042.2177 | 1069044.9736 | 717916.4352 | 52.0508 | 0.00010827 | 0.33301 | 1.424 | 0.16392 | 1.0258 | 1.3066 | 0.36581 | 1.2761 | 2.6469e-10 | 5.905
134.5843 | 27.3456 | 9.8269 | 7.6781 | 33.0239 | 4.851 | 2000.0001 | 0.2 | 0.0049999 | 0.205 | 0 | 41119.6241 | 513.3916 | 0 | 40233.0133 | 40233.0133 | 740779.7591 | 595142.5242 | 261769.6433 | -738979.0677 | -132433.2431 | -270122.5592 | 963085.427 | 141470.1757 | 738389.7089 | 397.9721 | 1206969.0979 | 2112208.7598 | 963085.427 | 141470.1757 | -737991.7368 | 905239.6618 | 1069271.13 | 718100.9815 | 52.0565 | 0.00010827 | 0.33301 | 1.424 | 0.16392 | 1.0258 | 1.3066 | 0.36581 | 1.2761 | 2.6466e-10 | 5.906
134.5999 | 27.3503 | 9.825 | 7.6777 | 33.0264 | 4.8513 | 2000.0001 | 0.2 | 0.005 | 0.205 | 0 | 41125.8741 | 513.5478 | 0 | 40239.4196 | 40239.4196 | 740842.7067 | 595191.7107 | 261791.9649 | -739127.4192 | -132457.5203 | -270176.8287 | 963296.9943 | 141501.2534 | 738545.8683 | 398.0347 | 1207150.348 | 2112587.4707 | 963296.9943 | 141501.2534 | -738147.8336 | 905437.1228 | 1069497.3032 | 718285.5594 | 52.062 | 0.00010827 | 0.33301 | 1.424 | 0.16392 | 1.0258 | 1.3066 | 0.36581 | 1.2761 | 2.6463e-10 | 5.907
134.6155 | 27.355 | 9.8231 | 7.6774 | 33.029 | 4.8517 | 2000.0001 | 0.2 | 0.005 | 0.205 | 0 | 41132.1241 | 513.7041 | 0 | 40245.8258 | 40245.8258 | 740905.642 | 595240.895 | 261814.2822 | -739275.7829 | -132481.7996 | -270231.1025 | 963508.578 | 141532.3335 | 738702.039 | 398.0972 | 1207331.598 | 2112966.2021 | 963508.578 | 141532.3335 | -738303.9418 | 905634.6041 | 1069723.4931 | 718470.169 | 52.0674 | 0.00010827 | 0.33301 | 1.424 | 0.16392 | 1.0258 | 1.3066 | 0.36581 | 1.2761 | 2.6461e-10 | 5.908
134.6266 | 27.3583 | 9.8217 | 7.6772 | 33.0308 | 4.852 | 2000.0001 | 0.2 | 0.005 | 0.205 | 0 | 41136.5382 | 513.8144 | 0 | 40250.3503 | 40250.3503 | 740950.0831 | 595275.6305 | 261830.0411 | -739380.573 | -132498.9483 | -270269.4365 | 963658.02 | 141554.2854 | 738812.3421 | 398.1414 | 1207459.6067 | 2113233.6983 | 963658.02 | 141554.2854 | -738414.2007 | 905774.0915 | 1069883.2505 | 718600.5696 | 52.0711 | 0.00010827 | 0.33301 | 1.424 | 0.16392 | 1.0258 | 1.3066 | 0.36581 | 1.2761 | 2.6459e-10 | 5.9087
134.6376 | 27.3616 | 9.8204 | 7.6769 | 33.0326 | 4.8522 | 2000.0001 | 0.2 | 0.005 | 0.205 | 0 | 41140.9523 | 513.9248 | 0 | 40254.8747 | 40254.8747 | 740994.518 | 595310.3648 | 261845.7978 | -739485.3691 | -132516.098 | -270307.7726 | 963807.4702 | 141576.2386 | 738922.6506 | 398.1856 | 1207587.6155 | 2113501.2091 | 963807.4702 | 141576.2386 | -738524.465 | 905913.5935 | 1070043.0158 | 718730.986 | 52.0748 | 0.00010827 | 0.33301 | 1.424 | 0.16392 | 1.0258 | 1.3066 | 0.36581 | 1.2761 | 2.6457e-10 | 5.9094
134.6487 | 27.3649 | 9.8191 | 7.6767 | 33.0344 | 4.8525 | 2000.0001 | 0.2 | 0.005 | 0.205 | 0 | 41145.3664 | 514.0351 | 0 | 40259.3992 | 40259.3992 | 741038.9469 | 595345.0981 | 261861.5523 | -739590.1714 | -132533.2488 | -270346.111 | 963956.9287 | 141598.1929 | 739032.9645 | 398.2298 | 1207715.6243 | 2113768.7349 | 963956.9287 | 141598.1929 | -738634.7347 | 906053.1106 | 1070202.7889 | 718861.4182 | 52.0784 | 0.00010827 | 0.33301 | 1.424 | 0.16392 | 1.0258 | 1.3066 | 0.36581 | 1.2761 | 2.6455e-10 | 5.9102
134.661 | 27.3686 | 9.8175 | 7.6764 | 33.0364 | 4.8528 | 2000.0001 | 0.2 | 0.005 | 0.205 | 0 | 41150.307 | 514.1587 | 0 | 40264.4633 | 40264.4633 | 741088.6682 | 595383.9734 | 261879.1835 | -739707.4824 | -132552.4467 | -270389.0252 | 964124.2251 | 141622.7675 | 739156.4436 | 398.2792 | 1207858.9028 | 2114068.1912 | 964124.2251 | 141622.7675 | -738758.1644 | 906209.2885 | 1070381.6299 | 719007.428 | 52.0824 | 0.00010827 | 0.33301 | 1.424 | 0.16392 | 1.0258 | 1.3066 | 0.36581 | 1.2761 | 2.6453e-10 | 5.911
134.6734 | 27.3723 | 9.816 | 7.6762 | 33.0385 | 4.8531 | 2000.0001 | 0.2 | 0.005 | 0.205 | 0 | 41155.2476 | 514.2822 | 0 | 40269.5275 | 40269.5275 | 741138.382 | 595422.8473 | 261896.8118 | -739824.801 | -132571.646 | -270431.9423 | 964291.5319 | 141647.3437 | 739279.9294 | 398.3287 | 1208002.1813 | 2114367.6674 | 964291.5319 | 141647.3437 | -738881.6007 | 906365.4862 | 1070560.4806 | 719153.4575 | 52.0865 | 0.00010827 | 0.33301 | 1.424 | 0.16392 | 1.0258 | 1.3066 | 0.36581 | 1.2761 | 2.6451e-10 | 5.9118
134.6857 | 27.3761 | 9.8145 | 7.6759 | 33.0405 | 4.8534 | 2000.0001 | 0.2 | 0.005 | 0.205 | 0 | 41160.1883 | 514.4057 | 0 | 40274.5916 | 40274.5916 | 741188.0881 | 595461.7199 | 261914.4374 | -739942.1272 | -132590.8465 | -270474.8622 | 964458.8489 | 141671.9213 | 739403.4219 | 398.3782 | 1208145.4598 | 2114667.1637 | 964458.8489 | 141671.9213 | -739005.0437 | 906521.704 | 1070739.3408 | 719299.5069 | 52.0905 | 0.00010827 | 0.33301 | 1.424 | 0.16392 | 1.0258 | 1.3066 | 0.36581 | 1.2761 | 2.6449e-10 | 5.9126
134.7006 | 27.3805 | 9.8127 | 7.6756 | 33.0429 | 4.8538 | 2000.0001 | 0.2 | 0 | 0.2 | 0 | 41166.1308 | 514.48 | 0 | 40280.6084 | 40280.6084 | 741247.1346 | 595507.9032 | 261935.3749 | -740083.984 | -132614.5125 | -270526.7475 | 964657.6537 | 141701.1243 | 739551.9651 | 398.4369 | 1208317.7924 | 2115111.8703 | 964657.6537 | 141701.1243 | -739153.5281 | 906794.0779 | 1070954.4833 | 719475.1985 | 52.0954 | 0.00010827 | 0.33301 | 1.424 | 0.16392 | 1.0258 | 1.3066 | 0.36581 | 1.2761 | 2.6446e-10 | 5.9135
134.7012 | 27.3807 | 9.8127 | 7.6756 | 33.0431 | 4.8538 | 2000.0001 | 0.2 | 0 | 0.2 | 0 | 41166.3841 | 514.48 | 0 | 40280.8617 | 40280.8617 | 741249.6199 | 595509.8473 | 261936.2562 | -740090.0614 | -132615.5456 | -270528.97 | 964666.0228 | 141702.3536 | 739558.2965 | 398.4394 | 1208325.1374 | 2115134.4242 | 964666.0228 | 141702.3536 | -739159.8571 | 906809.2868 | 1070963.6535 | 719482.6873 | 52.0986 | 0.00010827 | 0.33301 | 1.424 | 0.16392 | 1.0258 | 1.3066 | 0.36581 | 1.2761 | 2.6447e-10 | 5.9136
134.7018 | 27.3809 | 9.8126 | 7.6756 | 33.0433 | 4.8538 | 2000.0001 | 0.2 | 0 | 0.2 | 0 | 41166.6373 | 514.48 | 0 | 40281.115 | 40281.115 | 741252.1053 | 595511.7913 | 261937.1375 | -740096.1389 | -132616.5786 | -270531.1925 | 964674.3918 | 141703.583 | 739564.6282 | 398.4419 | 1208332.4824 | 2115156.978 | 964674.3918 | 141703.583 | -739166.1863 | 906824.4955 | 1070972.824 | 719490.1762 | 52.1018 | 0.00010827 | 0.33301 | 1.424 | 0.16392 | 1.0258 | 1.3066 | 0.36581 | 1.2761 | 2.6448e-10 | 5.9136
134.7025 | 27.3811 | 9.8126 | 7.6756 | 33.0436 | 4.8539 | 2000.0001 | 0.2 | 0 | 0.2 | 0 | 41166.8906 | 514.48 | 0 | 40281.3683 | 40281.3683 | 741254.5906 | 595513.7354 | 261938.0187 | -740102.2163 | -132617.6116 | -270533.4151 | 964682.761 | 141704.8123 | 739570.9602 | 398.4443 | 1208339.8275 | 2115179.5316 | 964682.761 | 141704.8123 | -739172.5158 | 906839.7042 | 1070981.9949 | 719497.6651 | 52.105 | 0.00010827 | 0.33301 | 1.424 | 0.16392 | 1.0258 | 1.3066 | 0.36581 | 1.2761 | 2.6449e-10 | 5.9137
134.7031 | 27.3813 | 9.8125 | 7.6756 | 33.0438 | 4.8539 | 2000.0001 | 0.2 | 0 | 0.2 | 0 | 41167.1439 | 514.48 | 0 | 40281.6215 | 40281.6215 | 741257.0759 | 595515.6794 | 261938.9 | -740108.2938 | -132618.6446 | -270535.6376 | 964691.1302 | 141706.0417 | 739577.2924 | 398.4468 | 1208347.1725 | 2115202.0852 | 964691.1302 | 141706.0417 | -739178.8456 | 906854.9127 | 1070991.1662 | 719505.1541 | 52.1083 | 0.00010827 | 0.33301 | 1.424 | 0.16392 | 1.0258 | 1.3066 | 0.36581 | 1.2761 | 2.645e-10 | 5.9137
134.7037 | 27.3815 | 9.8125 | 7.6756 | 33.044 | 4.8539 | 2000.0001 | 0.2 | 0 | 0.2 | 0 | 41167.3972 | 514.48 | 0 | 40281.8748 | 40281.8748 | 741259.5611 | 595517.6235 | 261939.7813 | -740114.3712 | -132619.6776 | -270537.8601 | 964699.4994 | 141707.2711 | 739583.6249 | 398.4493 | 1208354.5175 | 2115224.6386 | 964699.4994 | 141707.2711 | -739185.1756 | 906870.121 | 1071000.3379 | 719512.6432 | 52.1115 | 0.00010827 | 0.33301 | 1.424 | 0.16392 | 1.0258 | 1.3066 | 0.36581 | 1.2761 | 2.6451e-10 | 5.9137
134.705 | 27.3819 | 9.8124 | 7.6757 | 33.0444 | 4.854 | 2000.0001 | 0.2 | 0 | 0.2 | 0 | 41167.9037 | 514.48 | 0 | 40282.3814 | 40282.3814 | 741264.5317 | 595521.5116 | 261941.5438 | -740126.5262 | -132621.7436 | -270542.3052 | 964716.2381 | 141709.7299 | 739596.2908 | 398.4542 | 1208369.2076 | 2115269.745 | 964716.2381 | 141709.7299 | -739197.8365 | 906900.5374 | 1071018.6825 | 719527.6214 | 52.1179 | 0.00010827 | 0.33301 | 1.424 | 0.16392 | 1.0258 | 1.3066 | 0.36581 | 1.2761 | 2.6453e-10 | 5.9138
134.7063 | 27.3822 | 9.8123 | 7.6757 | 33.0448 | 4.854 | 2000.0001 | 0.2 | 0 | 0.2 | 0 | 41168.4103 | 514.48 | 0 | 40282.8879 | 40282.8879 | 741269.5021 | 595525.3997 | 261943.3063 | -740138.6812 | -132623.8096 | -270546.7503 | 964732.9769 | 141712.1887 | 739608.9577 | 398.4592 | 1208383.8976 | 2115314.8509 | 964732.9769 | 141712.1887 | -739210.4985 | 906930.9533 | 1071037.0286 | 719542.5998 | 52.1244 | 0.00010827 | 0.33301 | 1.424 | 0.16392 | 1.0258 | 1.3066 | 0.36581 | 1.2761 | 2.6454e-10 | 5.9139
134.7075 | 27.3826 | 9.8122 | 7.6757 | 33.0452 | 4.8541 | 2000.0001 | 0.2 | 0 | 0.2 | 0 | 41168.9168 | 514.48 | 0 | 40283.3945 | 40283.3945 | 741274.4726 | 595529.2879 | 261945.0687 | -740150.8362 | -132625.8755 | -270551.1955 | 964749.716 | 141714.6475 | 739621.6257 | 398.4641 | 1208398.5877 | 2115359.9563 | 964749.716 | 141714.6475 | -739223.1616 | 906961.3687 | 1071055.3763 | 719557.5785 | 52.1308 | 0.00010827 | 0.33301 | 1.424 | 0.16392 | 1.0258 | 1.3066 | 0.36581 | 1.2761 | 2.6456e-10 | 5.914
134.7202 | 27.3865 | 9.8112 | 7.6759 | 33.0495 | 4.8547 | 2000.0001 | 0.2 | 0 | 0.2 | 0 | 41173.9824 | 514.48 | 0 | 40288.46 | 40288.46 | 741324.1741 | 595568.1699 | 261962.6925 | -740272.3895 | -132646.5347 | -270595.6477 | 964917.1185 | 141739.2377 | 739748.3651 | 398.5136 | 1208545.4882 | 2115810.9822 | 964917.1185 | 141739.2377 | -739349.8515 | 907265.494 | 1071238.9394 | 719707.3764 | 52.1949 | 0.00010827 | 0.33301 | 1.424 | 0.16392 | 1.0258 | 1.3066 | 0.36581 | 1.2761 | 2.6475e-10 | 5.9148
134.7329 | 27.3903 | 9.8102 | 7.6761 | 33.0538 | 4.8554 | 2000.0001 | 0.2 | 0 | 0.2 | 0 | 41179.0479 | 514.48 | 0 | 40293.5255 | 40293.5255 | 741373.8706 | 595607.053 | 261980.3143 | -740393.9479 | -132667.1929 | -270640.1019 | 965084.5426 | 141763.8311 | 739875.2121 | 398.5631 | 1208692.3887 | 2116261.9556 | 965084.5426 | 141763.8311 | -739476.649 | 907569.5669 | 1071422.6583 | 719857.1953 | 52.2586 | 0.00010827 | 0.33301 | 1.424 | 0.16392 | 1.0258 | 1.3066 | 0.36581 | 1.2761 | 2.6494e-10 | 5.9156
134.7455 | 27.3941 | 9.8091 | 7.6763 | 33.0581 | 4.856 | 2000.0001 | 0.2 | 0 | 0.2 | 0 | 41184.1134 | 514.48 | 0 | 40298.5911 | 40298.5911 | 741423.5618 | 595645.9371 | 261997.9342 | -740515.5115 | -132687.8501 | -270684.558 | 965251.9886 | 141788.4277 | 740002.1658 | 398.6126 | 1208839.2892 | 2116712.8751 | 965251.9886 | 141788.4277 | -739603.5533 | 907873.5859 | 1071606.5319 | 720007.0352 | 52.322 | 0.00010827 | 0.33301 | 1.424 | 0.16392 | 1.0258 | 1.3066 | 0.36581 | 1.2761 | 2.6512e-10 | 5.9165
134.7909 | 27.4079 | 9.8049 | 7.6769 | 33.0743 | 4.8584 | 2000.0001 | 0.2 | 0 | 0.2 | 0 | 41202.2634 | 514.48 | 0 | 40316.741 | 40316.741 | 741601.5582 | 595785.2669 | 262061.0486 | -740951.1255 | -132761.858 | -270843.8633 | 965852.1381 | 141876.5853 | 740457.9082 | 398.7899 | 1209365.6373 | 2118328.0598 | 965852.1381 | 141876.5853 | -740059.1183 | 908962.4225 | 1072266.6075 | 720544.0878 | 52.5219 | 0.00010844 | 0.33301 | 1.424 | 0.16392 | 1.0258 | 1.3066 | 0.36581 | 1.2761 | 2.6578e-10 | 5.9194
134.8363 | 27.4217 | 9.8 | 7.6774 | 33.0912 | 4.8609 | 2000.0001 | 0.2 | 0 | 0.2 | 0 | 41220.4133 | 514.48 | 0 | 40334.8909 | 40334.8909 | 741779.472 | 595924.6066 | 262124.1323 | -741386.8222 | -132835.856 | -271003.1993 | 966452.5875 | 141964.7869 | 740914.9813 | 398.9672 | 1209891.9855 | 2119942.4647 | 966452.5875 | 141964.7869 | -740516.0141 | 910050.4791 | 1072928.6113 | 721081.4108 | 52.5219 | 0.00011003 | 0.33301 | 1.424 | 0.16392 | 1.0258 | 1.3066 | 0.36581 | 1.2761 | 2.6641e-10 | 5.9224
134.8816 | 27.4356 | 9.7946 | 7.6778 | 33.1088 | 4.8634 | 2000.0001 | 0.2 | 0 | 0.2 | 0 | 41238.5632 | 514.48 | 0 | 40353.0409 | 40353.0409 | 741957.2922 | 596063.9543 | 262187.1815 | -741822.6123 | -132909.8461 | -271162.57 | 967053.3507 | 142053.0346 | 741373.3541 | 399.1446 | 1210418.3337 | 2121556.0226 | 967053.3507 | 142053.0346 | -740974.2095 | 911137.6889 | 1073592.4982 | 721619.005 | 52.5219 | 0.0001116 | 0.33301 | 1.424 | 0.16392 | 1.0258 | 1.3066 | 0.36581 | 1.2761 | 2.6702e-10 | 5.9254
134.927 | 27.4495 | 9.7886 | 7.6781 | 33.1272 | 4.8661 | 2000.0001 | 0.2 | 0 | 0.2 | 0 | 41256.7132 | 514.48 | 0 | 40371.1908 | 40371.1908 | 742135.0085 | 596203.3081 | 262250.1921 | -742258.5065 | -132983.83 | -271321.9791 | 967654.441 | 142141.3303 | 741832.9957 | 399.322 | 1210944.6819 | 2123168.6681 | 967654.441 | 142141.3303 | -741433.6737 | 912223.9862 | 1074258.2235 | 722156.8713 | 52.5219 | 0.00011315 | 0.33301 | 1.424 | 0.16392 | 1.0258 | 1.3066 | 0.36581 | 1.2761 | 2.6761e-10 | 5.9284
135.0226 | 27.4789 | 9.7741 | 7.6783 | 33.1682 | 4.8722 | 2000.0001 | 0.2 | 0 | 0.2 | 0 | 41294.951 | 514.48 | 0 | 40409.4287 | 40409.4287 | 742509.026 | 596496.9057 | 262382.7972 | -743177.2286 | -133139.6872 | -271657.9627 | 968921.9375 | 142327.5162 | 742805.357 | 399.6959 | 1212053.5795 | 2126562.8425 | 968921.9375 | 142327.5162 | -742405.6611 | 914509.263 | 1075666.5525 | 723290.9299 | 52.5219 | 0.00011635 | 0.33301 | 1.424 | 0.16392 | 1.0258 | 1.3066 | 0.36581 | 1.2761 | 2.688e-10 | 5.9348
135.1182 | 27.5085 | 9.7574 | 7.6782 | 33.2119 | 4.8786 | 2000.0001 | 0.2 | 0 | 0.2 | 0 | 41333.1889 | 514.48 | 0 | 40447.6665 | 40447.6665 | 742882.4487 | 596790.5055 | 262515.1828 | -744096.5455 | -133295.5423 | -271994.1656 | 970191.0533 | 142513.94 | 743782.9402 | 400.07 | 1213162.4771 | 2129952.1109 | 970191.0533 | 142513.94 | -743382.8702 | 916789.6338 | 1077082.4476 | 724426.2077 | 52.5219 | 0.00011945 | 0.33301 | 1.424 | 0.16392 | 1.0258 | 1.3066 | 0.36581 | 1.2761 | 2.6992e-10 | 5.9412
135.2138 | 27.5383 | 9.7387 | 7.6776 | 33.2583 | 4.8854 | 2000.0001 | 0.2 | 0 | 0.2 | 0 | 41371.4267 | 514.48 | 0 | 40485.9044 | 40485.9044 | 743255.1939 | 597084.092 | 262647.3188 | -745016.5398 | -133451.4106 | -272330.6182 | 971461.8916 | 142700.6168 | 744765.4779 | 400.4442 | 1214271.3747 | 2133335.9279 | 971461.8916 | 142700.6168 | -744365.0337 | 919064.5532 | 1078505.5215 | 725562.712 | 52.5219 | 0.00012245 | 0.33301 | 1.424 | 0.16392 | 1.0258 | 1.3066 | 0.36581 | 1.2761 | 2.7095e-10 | 5.9476
135.3094 | 27.5683 | 9.718 | 7.6767 | 33.3069 | 4.8925 | 2000.0001 | 0.2 | 0 | 0.2 | 0 | 41409.6646 | 514.48 | 0 | 40524.1422 | 40524.1422 | 743627.1855 | 597377.6508 | 262779.1774 | -745937.2879 | -133607.3065 | -272667.3482 | 972734.5465 | 142887.5605 | 745752.7118 | 400.8186 | 1215380.2723 | 2136713.7779 | 972734.5465 | 142887.5605 | -745351.8932 | 921333.5056 | 1079935.3998 | 726700.4496 | 52.5219 | 0.00012535 | 0.33301 | 1.424 | 0.16392 | 1.0258 | 1.3066 | 0.36581 | 1.2761 | 2.7191e-10 | 5.9541
135.508 | 27.631 | 9.6696 | 7.6738 | 33.4147 | 4.9084 | 2000.0001 | 0.2 | 0 | 0.2 | 0 | 41489.1048 | 514.48 | 0 | 40603.5825 | 40603.5825 | 744397.2665 | 597987.3764 | 263052.1089 | -747852.9119 | -133931.3367 | -273367.9235 | 975384.7379 | 143276.8542 | 747817.5249 | 401.5969 | 1217684.0402 | 2143709.9543 | 975384.7379 | 143276.8542 | -747415.928 | 926025.9142 | 1082926.0174 | 729068.1075 | 52.5219 | 0.00013104 | 0.33301 | 1.424 | 0.16392 | 1.0258 | 1.3066 | 0.36581 | 1.2761 | 2.7369e-10 | 5.9676
135.7066 | 27.6943 | 9.615 | 7.6697 | 33.5298 | 4.9253 | 2000.0001 | 0.2 | 0 | 0.2 | 0 | 41568.5451 | 514.48 | 0 | 40683.0228 | 40683.0228 | 745163.2552 | 598596.8216 | 263323.5363 | -749772.6282 | -134255.6472 | -274070.0029 | 978043.7826 | 143667.4483 | 749899.4458 | 402.3758 | 1219987.808 | 2150674.3949 | 978043.7826 | 143667.4483 | -749497.0701 | 930686.5868 | 1085941.4232 | 731441.1693 | 52.5219 | 0.00013626 | 0.33301 | 1.424 | 0.16392 | 1.0258 | 1.3066 | 0.36581 | 1.2761 | 2.7518e-10 | 5.9813
135.9052 | 27.7581 | 9.5552 | 7.6645 | 33.6508 | 4.9431 | 2000.0001 | 0.2 | 0 | 0.2 | 0 | 41647.9854 | 514.48 | 0 | 40762.463 | 40762.463 | 745924.6997 | 599205.8972 | 263593.2946 | -751696.8888 | -134580.3274 | -274773.7514 | 980712.2063 | 144059.4201 | 751996.5383 | 403.1553 | 1222291.5759 | 2157603.682 | 980712.2063 | 144059.4201 | -751593.383 | 935312.1062 | 1088978.8113 | 733819.6822 | 52.5219 | 0.00014103 | 0.33301 | 1.424 | 0.16392 | 1.0258 | 1.3066 | 0.36581 | 1.2761 | 2.7642e-10 | 5.9951
136.1038 | 27.8223 | 9.4914 | 7.6585 | 33.7762 | 4.9615 | 2000.0001 | 0.2 | 0 | 0.2 | 0 | 41727.4257 | 514.48 | 0 | 40841.9033 | 40841.9033 | 746681.2352 | 599814.5287 | 263861.2505 | -753626.0583 | -134905.4516 | -275479.3022 | 983390.415 | 144452.8293 | 754107.0311 | 403.9353 | 1224595.3437 | 2164494.9047 | 983390.415 | 144452.8293 | -753703.0957 | 939899.5609 | 1092035.6155 | 736203.6877 | 52.5219 | 0.00014534 | 0.33301 | 1.424 | 0.16392 | 1.0258 | 1.3066 | 0.36581 | 1.2761 | 2.7743e-10 | 6.0089
136.3024 | 27.887 | 9.4244 | 7.6518 | 33.9047 | 4.9803 | 2000.0001 | 0.2 | 0 | 0.2 | 0 | 41806.8659 | 514.48 | 0 | 40921.3436 | 40921.3436 | 747432.5752 | 600422.6552 | 264127.2997 | -755560.4234 | -135231.0809 | -276186.7599 | 986078.708 | 144847.7198 | 756229.3172 | 404.716 | 1226899.1116 | 2171345.643 | 986078.708 | 144847.7198 | -755824.6012 | 944446.5314 | 1095109.5075 | 738593.2222 | 52.5219 | 0.00014922 | 0.33301 | 1.424 | 0.16392 | 1.0258 | 1.3066 | 0.36581 | 1.2761 | 2.7823e-10 | 6.0229
136.501 | 27.9519 | 9.3551 | 7.6445 | 34.0352 | 4.9995 | 2000.0001 | 0.2 | 0 | 0.2 | 0 | 41886.3062 | 514.48 | 0 | 41000.7838 | 41000.7838 | 748178.5024 | 601030.2275 | 264391.3627 | -757500.2012 | -135557.2643 | -276896.2037 | 988777.2902 | 145244.1217 | 758361.9466 | 405.4971 | 1229202.8794 | 2178153.9378 | 988777.2902 | 145244.1217 | -757956.4494 | 948951.0583 | 1098198.3861 | 740988.3172 | 52.5219 | 0.00015268 | 0.33301 | 1.424 | 0.16392 | 1.0258 | 1.3066 | 0.36581 | 1.2761 | 2.7884e-10 | 6.0369
136.6996 | 28.0172 | 9.2842 | 7.6369 | 34.1668 | 5.0189 | 2000.0001 | 0.2 | 0 | 0.2 | 0 | 41965.7465 | 514.48 | 0 | 41080.2241 | 41080.2241 | 748918.8603 | 601637.207 | 264653.3825 | -759445.5484 | -135884.0406 | -277607.6906 | 991486.2839 | 145642.053 | 760503.6158 | 406.2788 | 1231506.6473 | 2184918.2512 | 991486.2839 | 145642.053 | -760097.3369 | 953411.6039 | 1101300.3627 | 743389.0003 | 52.5219 | 0.00015576 | 0.33301 | 1.424 | 0.16392 | 1.0258 | 1.3066 | 0.36581 | 1.2761 | 2.7929e-10 | 6.051
136.8982 | 28.0828 | 9.2123 | 7.6289 | 34.2986 | 5.0382 | 2000.0001 | 0.2 | 0.00039337 | 0.20039 | 0 | 42045.1867 | 514.5581 | 0 | 41159.7425 | 41159.7425 | 749654.2649 | 602244.1602 | 264913.5761 | -761395.8488 | -136210.8431 | -278321.0038 | 994208.4197 | 146041.9148 | 762653.1624 | 407.0618 | 1233810.4151 | 2191547.8003 | 994208.4197 | 146041.9148 | -762246.1007 | 957737.3851 | 1104413.7534 | 745795.295 | 52.5219 | 0.00015847 | 0.33301 | 1.424 | 0.16392 | 1.0258 | 1.3066 | 0.36581 | 1.2761 | 2.7959e-10 | 6.0652
137.1302 | 28.1596 | 9.1278 | 7.6193 | 34.4519 | 5.0607 | 2000.0001 | 0.2 | 0.0022872 | 0.20229 | 0 | 42137.9875 | 515.18 | 0 | 41253.1652 | 41253.1652 | 750510.9366 | 602956.4192 | 265216.5806 | -763676.5724 | -136589.3818 | -279155.2335 | 997419.8839 | 146513.6553 | 765172.8019 | 407.9822 | 1236501.6379 | 2198624.763 | 997419.8839 | 146513.6553 | -764764.8197 | 962123.1251 | 1108063.1888 | 748613.422 | 52.5219 | 0.00016124 | 0.33301 | 1.424 | 0.16392 | 1.0258 | 1.3066 | 0.36581 | 1.2761 | 2.7978e-10 | 6.0818
137.3622 | 28.2367 | 9.0434 | 7.6095 | 34.6035 | 5.083 | 2000.0001 | 0.2 | 0.0040424 | 0.20404 | 0 | 42230.7883 | 516.6485 | 0 | 41347.4345 | 41347.4345 | 751367.4108 | 603674.2191 | 265519.4117 | -765957.4935 | -136962.3797 | -279989.6366 | 1000674.8187 | 146991.7813 | 767700.3729 | 408.9117 | 1239192.8606 | 2204665.2958 | 1000674.8187 | 146991.7813 | -767291.4613 | 965472.4352 | 1111724.1165 | 751439.2617 | 52.5219 | 0.00016361 | 0.33301 | 1.424 | 0.16392 | 1.0258 | 1.3066 | 0.36581 | 1.2761 | 2.7982e-10 | 6.0984
137.3622 | 28.2367 | 9.0434 | 7.6095 | 34.6035 | 5.083 | 2000.0001 | 0.2 | 0.0040424 | 0.20404 | 0 | 42230.7888 | 516.6485 | 0 | 41347.4349 | 41347.4349 | 751367.415 | 603674.2226 | 265519.4132 | -765957.5047 | -136962.3815 | -279989.6407 | 1000674.8347 | 146991.7836 | 767700.3853 | 408.9117 | 1239192.8738 | 2204665.3229 | 1000674.8347 | 146991.7836 | -767291.4736 | 965472.4491 | 1111724.1344 | 751439.2755 | 52.5219 | 0.00016361 | 0.33301 | 1.424 | 0.16392 | 1.0258 | 1.3066 | 0.36581 | 1.2761 | 2.7982e-10 | 6.0984
137.3622 | 28.2367 | 9.0434 | 7.6095 | 34.6035 | 5.083 | 2000.0001 | 0.2 | 0.0040424 | 0.20404 | 0 | 42230.7892 | 516.6485 | 0 | 41347.4354 | 41347.4354 | 751367.4191 | 603674.2261 | 265519.4147 | -765957.5158 | -136962.3833 | -279989.6448 | 1000674.8507 | 146991.786 | 767700.3977 | 408.9117 | 1239192.8869 | 2204665.3499 | 1000674.8507 | 146991.786 | -767291.486 | 965472.463 | 1111724.1523 | 751439.2893 | 52.5219 | 0.00016361 | 0.33301 | 1.424 | 0.16392 | 1.0258 | 1.3066 | 0.36581 | 1.2761 | 2.7982e-10 | 6.0984
137.3622 | 28.2367 | 9.0434 | 7.6095 | 34.6035 | 5.083 | 2000.0001 | 0.2 | 0.0040424 | 0.20404 | 0 | 42230.7897 | 516.6485 | 0 | 41347.4359 | 41347.4359 | 751367.4233 | 603674.2297 | 265519.4161 | -765957.5269 | -136962.3851 | -279989.6489 | 1000674.8667 | 146991.7883 | 767700.41 | 408.9117 | 1239192.9 | 2204665.377 | 1000674.8667 | 146991.7883 | -767291.4983 | 965472.477 | 1111724.1702 | 751439.3031 | 52.5219 | 0.00016361 | 0.33301 | 1.424 | 0.16392 | 1.0258 | 1.3066 | 0.36581 | 1.2761 | 2.7982e-10 | 6.0984
137.3622 | 28.2367 | 9.0434 | 7.6095 | 34.6035 | 5.083 | 2000.0001 | 0.2 | 0.0040424 | 0.20404 | 0 | 42230.7901 | 516.6485 | 0 | 41347.4363 | 41347.4363 | 751367.4275 | 603674.2332 | 265519.4176 | -765957.5381 | -136962.3869 | -279989.6529 | 1000674.8827 | 146991.7907 | 767700.4224 | 408.9117 | 1239192.9132 | 2204665.404 | 1000674.8827 | 146991.7907 | -767291.5107 | 965472.4909 | 1111724.1881 | 751439.3169 | 52.5219 | 0.00016361 | 0.33301 | 1.424 | 0.16392 | 1.0258 | 1.3066 | 0.36581 | 1.2761 | 2.7982e-10 | 6.0984
137.3622 | 28.2367 | 9.0434 | 7.6095 | 34.6035 | 5.083 | 2000.0001 | 0.2 | 0.0040424 | 0.20404 | 0 | 42230.7906 | 516.6485 | 0 | 41347.4368 | 41347.4368 | 751367.4317 | 603674.2367 | 265519.4191 | -765957.5492 | -136962.3887 | -279989.657 | 1000674.8987 | 146991.793 | 767700.4347 | 408.9117 | 1239192.9263 | 2204665.4311 | 1000674.8987 | 146991.793 | -767291.523 | 965472.5048 | 1111724.206 | 751439.3308 | 52.5219 | 0.00016361 | 0.33301 | 1.424 | 0.16392 | 1.0258 | 1.3066 | 0.36581 | 1.2761 | 2.7982e-10 | 6.0984
137.3622 | 28.2367 | 9.0434 | 7.6095 | 34.6035 | 5.083 | 2000.0001 | 0.2 | 0.0040424 | 0.20404 | 0 | 42230.7915 | 516.6486 | 0 | 41347.4377 | 41347.4377 | 751367.44 | 603674.2437 | 265519.422 | -765957.5715 | -136962.3923 | -279989.6652 | 1000674.9307 | 146991.7977 | 767700.4594 | 408.9117 | 1239192.9526 | 2204665.4852 | 1000674.9307 | 146991.7977 | -767291.5478 | 965472.5326 | 1111724.2418 | 751439.3584 | 52.5219 | 0.00016361 | 0.33301 | 1.424 | 0.16392 | 1.0258 | 1.3066 | 0.36581 | 1.2761 | 2.7982e-10 | 6.0984
137.3622 | 28.2367 | 9.0434 | 7.6095 | 34.6035 | 5.083 | 2000.0001 | 0.2 | 0.0040424 | 0.20404 | 0 | 42230.7924 | 516.6486 | 0 | 41347.4386 | 41347.4386 | 751367.4484 | 603674.2508 | 265519.425 | -765957.5938 | -136962.3959 | -279989.6733 | 1000674.9627 | 146991.8024 | 767700.4842 | 408.9117 | 1239192.9789 | 2204665.5393 | 1000674.9627 | 146991.8024 | -767291.5725 | 965472.5604 | 1111724.2776 | 751439.386 | 52.5219 | 0.00016361 | 0.33301 | 1.424 | 0.16392 | 1.0258 | 1.3066 | 0.36581 | 1.2761 | 2.7982e-10 | 6.0984
137.3622 | 28.2367 | 9.0434 | 7.6095 | 34.6035 | 5.083 | 2000.0001 | 0.2 | 0.0040424 | 0.20404 | 0 | 42230.7933 | 516.6486 | 0 | 41347.4396 | 41347.4396 | 751367.4568 | 603674.2578 | 265519.428 | -765957.6161 | -136962.3995 | -279989.6815 | 1000674.9947 | 146991.8071 | 767700.5089 | 408.9117 | 1239193.0052 | 2204665.5934 | 1000674.9947 | 146991.8071 | -767291.5972 | 965472.5882 | 1111724.3134 | 751439.4137 | 52.5219 | 0.00016361 | 0.33301 | 1.424 | 0.16392 | 1.0258 | 1.3066 | 0.36581 | 1.2761 | 2.7982e-10 | 6.0984
137.3622 | 28.2367 | 9.0434 | 7.6095 | 34.6036 | 5.083 | 2000.0001 | 0.2 | 0.0040424 | 0.20404 | 0 | 42230.8023 | 516.6488 | 0 | 41347.4488 | 41347.4488 | 751367.5404 | 603674.3282 | 265519.4575 | -765957.8388 | -136962.4357 | -279989.763 | 1000675.3146 | 146991.8541 | 767700.7561 | 408.9118 | 1239193.268 | 2204666.1345 | 1000675.3146 | 146991.8541 | -767291.8443 | 965472.8665 | 1111724.6714 | 751439.69 | 52.5219 | 0.00016361 | 0.33301 | 1.424 | 0.16392 | 1.0258 | 1.3066 | 0.36581 | 1.2761 | 2.7982e-10 | 6.0984
137.3623 | 28.2367 | 9.0434 | 7.6095 | 34.6036 | 5.083 | 2000.0001 | 0.2 | 0.0040423 | 0.20404 | 0 | 42230.8114 | 516.649 | 0 | 41347.458 | 41347.458 | 751367.624 | 603674.3985 | 265519.4871 | -765958.0616 | -136962.4719 | -279989.8445 | 1000675.6345 | 146991.9011 | 767701.0033 | 408.9119 | 1239193.5308 | 2204666.6755 | 1000675.6345 | 146991.9011 | -767292.0914 | 965473.1447 | 1111725.0294 | 751439.9663 | 52.5219 | 0.00016361 | 0.33301 | 1.424 | 0.16392 | 1.0258 | 1.3066 | 0.36581 | 1.2761 | 2.7982e-10 | 6.0984
137.3625 | 28.2368 | 9.0433 | 7.6095 | 34.6037 | 5.083 | 2000.0001 | 0.2 | 0.0040419 | 0.20404 | 0 | 42230.902 | 516.6508 | 0 | 41347.5505 | 41347.5505 | 751368.4601 | 603675.1021 | 265519.7827 | -765960.2893 | -136962.8336 | -279990.6595 | 1000678.8339 | 146992.3711 | 767703.4751 | 408.9128 | 1239196.1589 | 2204672.0861 | 1000678.8339 | 146992.3711 | -767294.5623 | 965475.9272 | 1111728.6097 | 751442.7297 | 52.5219 | 0.00016361 | 0.33301 | 1.424 | 0.16392 | 1.0258 | 1.3066 | 0.36581 | 1.2761 | 2.7982e-10 | 6.0985
137.3627 | 28.2369 | 9.0432 | 7.6095 | 34.6038 | 5.083 | 2000.0001 | 0.2 | 0.0040416 | 0.20404 | 0 | 42230.9927 | 516.6526 | 0 | 41347.643 | 41347.643 | 751369.2962 | 603675.8056 | 265520.0782 | -765962.5171 | -136963.1952 | -279991.4745 | 1000682.0333 | 146992.841 | 767705.947 | 408.9137 | 1239198.7871 | 2204677.4969 | 1000682.0333 | 146992.841 | -767297.0333 | 965478.7098 | 1111732.1899 | 751445.4931 | 52.5219 | 0.00016361 | 0.33301 | 1.424 | 0.16392 | 1.0258 | 1.3066 | 0.36581 | 1.2761 | 2.7982e-10 | 6.0985
137.365 | 28.2376 | 9.0423 | 7.6093 | 34.6049 | 5.0832 | 2000.0001 | 0.2 | 0.0040379 | 0.20404 | 0 | 42231.8989 | 516.6709 | 0 | 41348.5675 | 41348.5675 | 751377.6568 | 603682.841 | 265523.0338 | -765984.7951 | -136966.8122 | -279999.6247 | 1000714.0272 | 146997.5407 | 767730.6654 | 408.9228 | 1239225.0686 | 2204731.6154 | 1000714.0272 | 146997.5407 | -767321.7425 | 965506.5469 | 1111767.992 | 751473.1275 | 52.5219 | 0.00016359 | 0.33301 | 1.424 | 0.16392 | 1.0258 | 1.3066 | 0.36581 | 1.2761 | 2.798e-10 | 6.0986
137.3672 | 28.2384 | 9.0414 | 7.6091 | 34.6061 | 5.0834 | 2000.0001 | 0.2 | 0.0040339 | 0.20403 | 0 | 42232.8052 | 516.6892 | 0 | 41349.4921 | 41349.4921 | 751386.0164 | 603689.876 | 265525.9891 | -766007.0742 | -136970.4295 | -280007.7752 | 1000746.0215 | 147002.2405 | 767755.3831 | 408.932 | 1239251.35 | 2204785.7536 | 1000746.0215 | 147002.2405 | -767346.4511 | 965534.4036 | 1111803.7931 | 751500.7625 | 52.5219 | 0.00016357 | 0.33301 | 1.424 | 0.16392 | 1.0258 | 1.3066 | 0.36581 | 1.2761 | 2.7979e-10 | 6.0988
137.3738 | 28.2405 | 9.0388 | 7.6086 | 34.6094 | 5.0839 | 2000.0001 | 0.2 | 0.0040235 | 0.20402 | 0 | 42235.4268 | 516.742 | 0 | 41352.1665 | 41352.1665 | 751410.1931 | 603710.2252 | 265534.5359 | -766071.5278 | -136980.895 | -280031.3549 | 1000838.5765 | 147015.8361 | 767826.882 | 408.9583 | 1239327.3762 | 2204942.4699 | 1000838.5765 | 147015.8361 | -767417.9236 | 965615.0937 | 1111907.3519 | 751580.7085 | 52.5219 | 0.0001635 | 0.33301 | 1.424 | 0.16392 | 1.0258 | 1.3066 | 0.36581 | 1.2761 | 2.7975e-10 | 6.0993
137.3804 | 28.2427 | 9.0362 | 7.6082 | 34.6127 | 5.0844 | 2000.0001 | 0.2 | 0.0040121 | 0.20401 | 0 | 42238.0484 | 516.7947 | 0 | 41354.8407 | 41354.8407 | 751434.3616 | 603730.572 | 265543.0797 | -766135.9896 | -136991.3628 | -280054.9376 | 1000931.1354 | 147029.4323 | 767898.3754 | 408.9847 | 1239403.4023 | 2205099.3493 | 1000931.1354 | 147029.4323 | -767489.3907 | 965695.947 | 1112010.9029 | 751660.6606 | 52.5219 | 0.00016344 | 0.33301 | 1.424 | 0.16392 | 1.0258 | 1.3066 | 0.36581 | 1.2761 | 2.797e-10 | 6.0997
137.399 | 28.2489 | 9.0288 | 7.6068 | 34.6221 | 5.0857 | 2000.0001 | 0.2 | 0.0039824 | 0.20398 | 0 | 42245.4946 | 516.9435 | 0 | 41362.4358 | 41362.4358 | 751502.9641 | 603788.3515 | 265567.3309 | -766319.1292 | -137021.108 | -280121.9371 | 1001194.0576 | 147068.0537 | 768101.4128 | 409.0596 | 1239619.3438 | 2205545.814 | 1001194.0576 | 147068.0537 | -767692.3532 | 965926.4702 | 1112304.9819 | 751887.7867 | 52.5219 | 0.00016326 | 0.33301 | 1.424 | 0.16392 | 1.0258 | 1.3066 | 0.36581 | 1.2761 | 2.7958e-10 | 6.1011
137.4176 | 28.2551 | 9.0215 | 7.6055 | 34.6315 | 5.0871 | 2000.0001 | 0.2 | 0.00395 | 0.20395 | 0 | 42252.9409 | 517.0912 | 0 | 41370.0297 | 41370.0297 | 751571.5002 | 603846.112 | 265591.558 | -766502.335 | -137050.8722 | -280188.9607 | 1001457.0109 | 147106.6796 | 768304.4069 | 409.1345 | 1239835.2852 | 2205993.5962 | 1001457.0109 | 147106.6796 | -767895.2724 | 966158.311 | 1112598.9981 | 752114.9624 | 52.5219 | 0.00016309 | 0.33301 | 1.424 | 0.16392 | 1.0258 | 1.3066 | 0.36581 | 1.2761 | 2.7946e-10 | 6.1024
137.4362 | 28.2612 | 9.0142 | 7.6041 | 34.6407 | 5.0885 | 2000.0001 | 0.2 | 0.0039176 | 0.20392 | 0 | 42260.3871 | 517.2376 | 0 | 41377.6224 | 41377.6224 | 751639.9701 | 603903.8532 | 265615.761 | -766685.6071 | -137080.6558 | -280256.0084 | 1001719.9928 | 147145.3097 | 768507.358 | 409.2094 | 1240051.2267 | 2206442.7572 | 1001719.9928 | 147145.3097 | -768098.1486 | 966391.5305 | 1112892.9521 | 752342.1878 | 52.5219 | 0.00016291 | 0.33301 | 1.424 | 0.16392 | 1.0258 | 1.3066 | 0.36581 | 1.2761 | 2.7934e-10 | 6.1037
137.4731 | 28.2735 | 8.9999 | 7.6015 | 34.6589 | 5.0911 | 2000.0001 | 0.2 | 0.0038613 | 0.20386 | 0 | 42275.1619 | 517.525 | 0 | 41392.6845 | 41392.6845 | 751775.6351 | 604018.3675 | 265663.7145 | -767049.4445 | -137139.8065 | -280389.1132 | 1002241.8905 | 147221.9726 | 768909.9248 | 409.3579 | 1240479.6943 | 2207337.7183 | 1002241.8905 | 147221.9726 | -768500.5669 | 966858.024 | 1113476.029 | 752793.1914 | 52.5219 | 0.00016257 | 0.33301 | 1.424 | 0.16392 | 1.0258 | 1.3066 | 0.36581 | 1.2761 | 2.791e-10 | 6.1064
137.5101 | 28.2857 | 8.9858 | 7.5989 | 34.6768 | 5.0938 | 2000.0001 | 0.2 | 0.0037969 | 0.2038 | 0 | 42289.9366 | 517.8078 | 0 | 41407.7421 | 41407.7421 | 751911.0462 | 604132.8087 | 265711.5756 | -767413.5358 | -137199.0305 | -280522.3102 | 1002763.9053 | 147298.6528 | 769312.3271 | 409.5064 | 1240908.1619 | 2208237.7809 | 1002763.9053 | 147298.6528 | -768902.8207 | 967329.6191 | 1114058.8674 | 753244.39 | 52.5219 | 0.00016224 | 0.33301 | 1.424 | 0.16392 | 1.0258 | 1.3066 | 0.36581 | 1.2761 | 2.7887e-10 | 6.109
137.547 | 28.2979 | 8.9719 | 7.5964 | 34.6945 | 5.0964 | 2000.0001 | 0.2 | 0.0037323 | 0.20373 | 0 | 42304.7114 | 518.0859 | 0 | 41422.795 | 41422.795 | 752046.2035 | 604247.1749 | 265759.3446 | -767777.8809 | -137258.3294 | -280655.5995 | 1003286.0227 | 147375.348 | 769714.5678 | 409.6548 | 1241336.6295 | 2209143.3087 | 1003286.0227 | 147375.348 | -769304.913 | 967806.6793 | 1114641.4718 | 753695.7837 | 52.5219 | 0.00016191 | 0.33301 | 1.424 | 0.16392 | 1.0258 | 1.3066 | 0.36581 | 1.2761 | 2.7864e-10 | 6.1117
137.584 | 28.3101 | 8.9582 | 7.5938 | 34.7119 | 5.0989 | 2000.0001 | 0.2 | 0.0036675 | 0.20367 | 0 | 42319.4861 | 518.3593 | 0 | 41437.843 | 41437.843 | 752181.1098 | 604361.4665 | 265807.0223 | -768142.477 | -137317.7029 | -280788.98 | 1003808.2382 | 147452.0576 | 770116.6498 | 409.8032 | 1241765.097 | 2210054.3263 | 1003808.2382 | 147452.0576 | -769706.8466 | 968289.2292 | 1115223.8462 | 754147.3722 | 52.5219 | 0.00016159 | 0.33301 | 1.424 | 0.16392 | 1.0258 | 1.3066 | 0.36581 | 1.2761 | 2.7841e-10 | 6.1143
137.6499 | 28.3319 | 8.934 | 7.5894 | 34.7424 | 5.1034 | 2000.0001 | 0.2 | 0.0035699 | 0.20357 | 0 | 42345.8837 | 518.8369 | 0 | 41464.7183 | 41464.7183 | 752421.538 | 604565.4925 | 265891.9867 | -768794.4943 | -137423.9589 | -281027.5067 | 1004741.5364 | 147589.1522 | 770834.6516 | 410.0682 | 1242530.6269 | 2211694.3614 | 1004741.5364 | 147589.1522 | -770424.5835 | 969163.7346 | 1116263.7978 | 754954.6962 | 52.5219 | 0.00016104 | 0.33301 | 1.424 | 0.16392 | 1.0258 | 1.3066 | 0.36581 | 1.2761 | 2.7801e-10 | 6.119
137.7159 | 28.3537 | 8.9105 | 7.585 | 34.7721 | 5.1078 | 2000.0001 | 0.2 | 0.0034524 | 0.20345 | 0 | 42372.2813 | 519.3003 | 0 | 41491.5793 | 41491.5793 | 752661.1989 | 604769.2926 | 265976.6724 | -769447.2789 | -137530.4409 | -281266.3122 | 1005675.1502 | 147726.2933 | 771552.1705 | 410.333 | 1243296.1567 | 2213350.7978 | 1005675.1502 | 147726.2933 | -771141.8375 | 970054.6411 | 1117303.0495 | 755762.6413 | 52.5219 | 0.0001605 | 0.33301 | 1.424 | 0.16392 | 1.0258 | 1.3066 | 0.36581 | 1.2761 | 2.7761e-10 | 6.1237
137.7819 | 28.3754 | 8.8874 | 7.5808 | 34.801 | 5.112 | 2000.0001 | 0.2 | 0.0033332 | 0.20333 | 0 | 42398.6789 | 519.7481 | 0 | 41518.4246 | 41518.4246 | 752900.095 | 604972.8583 | 266061.0802 | -770100.8284 | -137637.1573 | -281505.3956 | 1006609.0088 | 147863.4702 | 772269.2199 | 410.5976 | 1244061.6865 | 2215025.3342 | 1006609.0088 | 147863.4702 | -771858.6223 | 970963.6477 | 1118341.6211 | 756571.207 | 52.5219 | 0.00015997 | 0.33301 | 1.424 | 0.16392 | 1.0258 | 1.3066 | 0.36581 | 1.2761 | 2.7722e-10 | 6.1284
137.8479 | 28.3972 | 8.8649 | 7.5766 | 34.8292 | 5.1162 | 2000.0001 | 0.2 | 0.0032117 | 0.20321 | 0 | 42425.0764 | 520.18 | 0 | 41545.2541 | 41545.2541 | 753138.2387 | 605176.1901 | 266145.2147 | -770755.1302 | -137744.1076 | -281744.7521 | 1007543.0817 | 148000.6787 | 772985.8121 | 410.8621 | 1244827.2164 | 2216718.337 | 1007543.0817 | 148000.6787 | -772574.95 | 971891.1206 | 1119379.5303 | 757380.3926 | 52.5219 | 0.00015946 | 0.33301 | 1.424 | 0.16392 | 1.0258 | 1.3066 | 0.36581 | 1.2761 | 2.7683e-10 | 6.1331
137.9139 | 28.4189 | 8.8429 | 7.5725 | 34.8567 | 5.1202 | 2000.0001 | 0.2 | 0.0030873 | 0.20309 | 0 | 42451.474 | 520.5957 | 0 | 41572.0674 | 41572.0674 | 753375.6413 | 605379.2876 | 266229.0802 | -771410.1731 | -137851.2921 | -281984.3778 | 1008477.3361 | 148137.9138 | 773701.9579 | 411.1264 | 1245592.7462 | 2218430.2661 | 1008477.3361 | 148137.9138 | -773290.8315 | 972837.5199 | 1120416.7925 | 758190.1976 | 52.5219 | 0.00015897 | 0.33301 | 1.424 | 0.16392 | 1.0258 | 1.3066 | 0.36581 | 1.2761 | 2.7645e-10 | 6.1378
138.0201 | 28.4538 | 8.8085 | 7.566 | 34.8993 | 5.1265 | 2000.0001 | 0.2 | 0.0029168 | 0.20292 | 0 | 42493.9304 | 521.233 | 0 | 41615.1611 | 41615.1611 | 753755.9738 | 605705.4734 | 266363.4228 | -772465.1995 | -138024.1464 | -282370.32 | 1009980.3573 | 148358.6966 | 774852.8534 | 411.5511 | 1246823.9811 | 2221220.3885 | 1009980.3573 | 148358.6966 | -774441.3024 | 974396.4074 | 1122083.7439 | 759493.94 | 52.5219 | 0.00015819 | 0.33301 | 1.424 | 0.16392 | 1.0258 | 1.3066 | 0.36581 | 1.2761 | 2.7584e-10 | 6.1453
138.1262 | 28.4886 | 8.7753 | 7.5597 | 34.94 | 5.1324 | 2000.0001 | 0.2 | 0.0026965 | 0.2027 | 0 | 42536.3868 | 521.8288 | 0 | 41658.2133 | 41658.2133 | 754134.4857 | 606031.071 | 266497.1047 | -773522.0466 | -138197.589 | -282756.923 | 1011483.7251 | 148579.5302 | 776002.6444 | 411.9753 | 1248055.2159 | 2224059.4158 | 1011483.7251 | 148579.5302 | -775590.6691 | 976004.1999 | 1123749.0948 | 760799.281 | 52.5219 | 0.00015743 | 0.33301 | 1.424 | 0.16392 | 1.0258 | 1.3066 | 0.36581 | 1.2761 | 2.7524e-10 | 6.1529
138.2323 | 28.5234 | 8.7433 | 7.5536 | 34.9788 | 5.1381 | 2000.0001 | 0.2 | 0.0024589 | 0.20246 | 0 | 42578.8431 | 522.376 | 0 | 41701.2168 | 41701.2168 | 754511.1682 | 606356.034 | 266630.1234 | -774580.723 | -138371.6662 | -283144.1891 | 1012987.1044 | 148800.3656 | 777151.3442 | 412.399 | 1249286.4508 | 2226955.896 | 1012987.1044 | 148800.3656 | -776738.9452 | 977669.4452 | 1125412.8647 | 762106.2183 | 52.5219 | 0.00015667 | 0.33301 | 1.424 | 0.16392 | 1.0258 | 1.3066 | 0.36581 | 1.2761 | 2.7465e-10 | 6.1604
138.3385 | 28.5582 | 8.7124 | 7.5476 | 35.0156 | 5.1435 | 2000.0001 | 0.2 | 0.002199 | 0.2022 | 0 | 42621.2995 | 522.8704 | 0 | 41744.1676 | 41744.1676 | 754886.0363 | 606680.3374 | 266762.485 | -775641.2137 | -138546.4029 | -283532.1124 | 1014490.2605 | 149021.1682 | 778298.9501 | 412.8221 | 1250517.6857 | 2229915.0713 | 1014490.2605 | 149021.1682 | -777886.128 | 979397.3857 | 1127075.0496 | 763414.7498 | 52.5219 | 0.00015591 | 0.33301 | 1.424 | 0.16392 | 1.0258 | 1.3066 | 0.36581 | 1.2761 | 2.7405e-10 | 6.1679
138.4446 | 28.5929 | 8.6825 | 7.5417 | 35.0504 | 5.1486 | 2000.0001 | 0.2 | 0.0019107 | 0.20191 | 0 | 42663.7559 | 523.3066 | 0 | 41787.0602 | 41787.0602 | 755259.0932 | 607003.9464 | 266894.1912 | -776703.5157 | -138721.8341 | -283920.691 | 1015992.9153 | 149241.8972 | 779445.4405 | 413.2446 | 1251748.9205 | 2232943.6021 | 1015992.9153 | 149241.8972 | -779032.196 | 981194.6816 | 1128735.6184 | 764724.873 | 52.5219 | 0.00015514 | 0.33301 | 1.424 | 0.16392 | 1.0258 | 1.3066 | 0.36581 | 1.2761 | 2.7345e-10 | 6.1754
138.5508 | 28.6275 | 8.6537 | 7.5359 | 35.083 | 5.1534 | 2000.0001 | 0.2 | 0.0015869 | 0.20159 | 0 | 42706.2123 | 523.6779 | 0 | 41829.8878 | 41829.8878 | 755630.3285 | 607326.8146 | 267025.2391 | -777767.6393 | -138898.006 | -284309.928 | 1017494.7373 | 149462.5038 | 780590.7712 | 413.6663 | 1252980.1554 | 2236049.8242 | 1017494.7373 | 149462.5038 | -780177.1049 | 983069.6688 | 1130394.5067 | 766036.5857 | 52.5219 | 0.00015432 | 0.33301 | 1.424 | 0.16392 | 1.0258 | 1.3066 | 0.36581 | 1.2761 | 2.7283e-10 | 6.1828
138.6569 | 28.6621 | 8.6259 | 7.5301 | 35.1134 | 5.1579 | 2000.0001 | 0.2 | 0.0012191 | 0.20122 | 0 | 42748.6686 | 523.9757 | 0 | 41872.642 | 41872.642 | 755999.717 | 607648.8824 | 267155.6204 | -778833.6097 | -139074.9784 | -284699.8315 | 1018995.3323 | 149682.9302 | 781734.8709 | 414.0873 | 1254211.3902 | 2239244.0404 | 1018995.3323 | 149682.9302 | -781320.7837 | 985032.6501 | 1132051.6113 | 767349.8852 | 52.5219 | 0.00015345 | 0.33301 | 1.424 | 0.16392 | 1.0258 | 1.3066 | 0.36581 | 1.2761 | 2.722e-10 | 6.1903
138.763 | 28.6966 | 8.5991 | 7.5244 | 35.1413 | 5.162 | 2000.0001 | 0.2 | 0.00079781 | 0.2008 | 0 | 42791.125 | 524.1898 | 0 | 41915.3125 | 41915.3125 | 756367.2166 | 607970.0746 | 267285.321 | -779901.469 | -139252.8263 | -285090.4157 | 1020494.2318 | 149903.1075 | 782877.6375 | 414.5073 | 1255442.6251 | 2242538.8478 | 1020494.2318 | 149903.1075 | -782463.1302 | 987096.2227 | 1133706.7844 | 768664.7688 | 52.5219 | 0.00015251 | 0.33301 | 1.424 | 0.16392 | 1.0258 | 1.3066 | 0.36581 | 1.2761 | 2.7154e-10 | 6.1978
138.8692 | 28.7311 | 8.5733 | 7.5187 | 35.1666 | 5.1657 | 2000.0001 | 0.2 | 0.00031157 | 0.20031 | 0 | 42833.5814 | 524.3075 | 0 | 41957.8866 | 41957.8866 | 756732.7661 | 608290.2984 | 267414.3201 | -780971.2784 | -139431.6427 | -285481.7015 | 1021990.8798 | 150122.9541 | 784018.932 | 414.9263 | 1256673.86 | 2245949.5071 | 1021990.8798 | 150122.9541 | -783604.0057 | 989275.6472 | 1135359.8245 | 769981.2335 | 52.5219 | 0.00015146 | 0.33301 | 1.424 | 0.16392 | 1.0258 | 1.3066 | 0.36581 | 1.2761 | 2.7085e-10 | 6.2052
138.9926 | 28.771 | 8.5445 | 7.512 | 35.1922 | 5.1695 | 2000.0001 | 0.2 | 0 | 0.2 | 0 | 42882.9408 | 524.346 | 0 | 42007.2845 | 42007.2845 | 757155.5578 | 608661.5411 | 267563.5035 | -782217.2241 | -139640.5801 | -285937.3973 | 1023728.6686 | 150378.2225 | 785343.6879 | 415.4123 | 1258105.2842 | 2250035.6591 | 1023728.6686 | 150378.2225 | -784928.2755 | 991930.3748 | 1137278.5872 | 771513.7284 | 52.5219 | 0.00015007 | 0.33301 | 1.424 | 0.16392 | 1.0258 | 1.3066 | 0.36581 | 1.2761 | 2.6998e-10 | 6.2138
139.116 | 28.8109 | 8.5172 | 7.5052 | 35.2134 | 5.1726 | 2000.0001 | 0.2 | 0 | 0.2 | 0 | 42932.3003 | 524.346 | 0 | 42056.644 | 42056.644 | 757576.6354 | 609032.1625 | 267712.066 | -783464.8837 | -139850.139 | -286393.714 | 1025466.2597 | 150633.4619 | 786665.8218 | 415.8978 | 1259536.7085 | 2254176.151 | 1025466.2597 | 150633.4619 | -786249.924 | 994639.4425 | 1139193.5509 | 773048.3499 | 52.5219 | 0.00014845 | 0.33301 | 1.424 | 0.16392 | 1.0258 | 1.3066 | 0.36581 | 1.2761 | 2.6903e-10 | 6.2224
139.2394 | 28.8505 | 8.4913 | 7.4983 | 35.2293 | 5.1749 | 2000.0001 | 0.2 | 0 | 0.2 | 0 | 42981.6598 | 524.346 | 0 | 42106.0034 | 42106.0034 | 757996.4011 | 609402.4457 | 267860.1509 | -784713.8553 | -140060.0362 | -286850.5083 | 1027204.7644 | 150888.8354 | 787984.8317 | 416.3831 | 1260968.1328 | 2258328.9217 | 1027204.7644 | 150888.8354 | -787568.4486 | 997360.7889 | 1141103.9881 | 774585.091 | 52.5219 | 0.00014651 | 0.33301 | 1.424 | 0.16392 | 1.0258 | 1.3066 | 0.36581 | 1.2761 | 2.6796e-10 | 6.231
139.3628 | 28.8901 | 8.4672 | 7.4912 | 35.2391 | 5.1764 | 2000.0001 | 0.2 | 0 | 0.2 | 0 | 43031.0192 | 524.346 | 0 | 42155.3629 | 42155.3629 | 758414.9333 | 609772.3818 | 268007.7871 | -785964.0605 | -140270.2803 | -287307.7513 | 1028943.9037 | 151144.3022 | 789300.0605 | 416.8681 | 1262399.5571 | 2262496.3101 | 1028943.9037 | 151144.3022 | -788883.1924 | 1000096.7531 | 1143008.9468 | 776123.9433 | 52.5219 | 0.00014419 | 0.33301 | 1.424 | 0.16392 | 1.0258 | 1.3066 | 0.36581 | 1.2761 | 2.6675e-10 | 6.2396
139.4862 | 28.9294 | 8.4449 | 7.4838 | 35.2418 | 5.1768 | 2000.0001 | 0.2 | 0 | 0.2 | 0 | 43080.3787 | 524.346 | 0 | 42204.7223 | 42204.7223 | 758832.3192 | 610141.9594 | 268155.0072 | -787215.4118 | -140480.883 | -287765.4104 | 1030683.3523 | 151399.8145 | 790610.6543 | 417.3529 | 1263830.9813 | 2266680.9345 | 1030683.3523 | 151399.8145 | -790193.3014 | 1002849.9532 | 1144907.1896 | 777664.8968 | 52.5219 | 0.00014136 | 0.33301 | 1.424 | 0.16392 | 1.0258 | 1.3066 | 0.36581 | 1.2761 | 2.6535e-10 | 6.248
139.6096 | 28.9685 | 8.4248 | 7.4761 | 35.2361 | 5.1759 | 2000.0001 | 0.2 | 0 | 0.2 | 0 | 43129.7381 | 524.346 | 0 | 42254.0818 | 42254.0818 | 759248.6592 | 610511.1638 | 268301.8483 | -788467.8092 | -140691.8588 | -288223.4485 | 1032422.7277 | 151655.3159 | 791915.5061 | 417.8373 | 1265262.4056 | 2270885.6587 | 1032422.7277 | 151655.3159 | -791497.6687 | 1005623.2531 | 1146797.1127 | 779207.9395 | 52.5219 | 0.00013791 | 0.33301 | 1.424 | 0.16392 | 1.0258 | 1.3066 | 0.36581 | 1.2761 | 2.637e-10 | 6.2565
139.733 | 29.0072 | 8.4073 | 7.468 | 35.2205 | 5.1736 | 2000.0001 | 0.2 | 0 | 0.2 | 0 | 43179.0976 | 524.346 | 0 | 42303.4412 | 42303.4412 | 759664.0716 | 610879.9779 | 268448.3544 | -789721.1341 | -140903.225 | -288681.8216 | 1034161.5769 | 151910.7401 | 793213.1784 | 418.3214 | 1266693.8299 | 2275113.5121 | 1034161.5769 | 151910.7401 | -792794.857 | 1008419.6822 | 1148676.6332 | 780753.0565 | 52.5219 | 0.00013367 | 0.33301 | 1.424 | 0.16392 | 1.0258 | 1.3066 | 0.36581 | 1.2761 | 2.6173e-10 | 6.2649
139.8564 | 29.0456 | 8.3931 | 7.4594 | 35.1929 | 5.1696 | 2000.0001 | 0.2 | 0 | 0.2 | 0 | 43228.457 | 524.346 | 0 | 42352.8007 | 42352.8007 | 760078.7008 | 611248.3821 | 268594.579 | -790975.2422 | -141115.0011 | -289140.4761 | 1035899.3605 | 152166.0078 | 794501.8003 | 418.805 | 1268125.2541 | 2279367.5503 | 1035899.3605 | 152166.0078 | -794082.9953 | 1011242.2962 | 1150543.0403 | 782300.2294 | 52.5219 | 0.00012847 | 0.33301 | 1.424 | 0.16392 | 1.0258 | 1.3066 | 0.36581 | 1.2761 | 2.5935e-10 | 6.2731
139.9798 | 29.0835 | 8.3829 | 7.4505 | 35.1511 | 5.1634 | 2000.0001 | 0.2 | 0 | 0.2 | 0 | 43277.8165 | 524.346 | 0 | 42402.1602 | 42402.1602 | 760492.7262 | 611616.3554 | 268740.5889 | -792229.9541 | -141327.208 | -289599.3455 | 1037635.4317 | 152421.0239 | 795778.9287 | 419.2881 | 1269556.6784 | 2283650.6315 | 1037635.4317 | 152421.0239 | -795359.6406 | 1014093.9531 | 1152392.7941 | 783849.4355 | 52.5219 | 0.00012207 | 0.33301 | 1.424 | 0.16392 | 1.0258 | 1.3066 | 0.36581 | 1.2761 | 2.5641e-10 | 6.2813
140.1032 | 29.1208 | 8.3779 | 7.4411 | 35.092 | 5.1548 | 2000.0001 | 0.2 | 0 | 0.2 | 0 | 43327.176 | 524.346 | 0 | 42451.5196 | 42451.5196 | 760906.3764 | 611983.8767 | 268886.4686 | -793485.0412 | -141539.8669 | -290058.345 | 1039369.0108 | 152675.6739 | 797041.3609 | 419.7705 | 1270988.1027 | 2287965.0686 | 1039369.0108 | 152675.6739 | -796621.5904 | 1016976.9659 | 1154221.2541 | 785400.6459 | 52.5219 | 0.00011425 | 0.33301 | 1.424 | 0.16392 | 1.0258 | 1.3066 | 0.36581 | 1.2761 | 2.5275e-10 | 6.2894
140.2266 | 29.1574 | 8.3796 | 7.4314 | 35.0118 | 5.143 | 2000.0001 | 0.2 | 0 | 0.2 | 0 | 43376.5354 | 524.346 | 0 | 42500.8791 | 42500.8791 | 761319.9465 | 612350.9266 | 269032.3272 | -794740.2084 | -141752.9973 | -290517.3655 | 1041099.1523 | 152929.819 | 798284.8816 | 420.2522 | 1272419.5269 | 2292312.1136 | 1041099.1523 | 152929.819 | -797864.6294 | 1019892.5867 | 1156022.3128 | 786953.8245 | 52.0305 | 0.00010827 | 0.33301 | 1.424 | 0.16392 | 1.0258 | 1.3066 | 0.36581 | 1.2761 | 2.4814e-10 | 6.2973
140.2279 | 29.1577 | 8.3799 | 7.4315 | 35.0117 | 5.143 | 2000.0001 | 0.2 | 0 | 0.2 | 0 | 43377.0498 | 524.346 | 0 | 42501.3935 | 42501.3935 | 761324.2571 | 612354.7494 | 269033.8476 | -794753.2887 | -141755.221 | -290522.149 | 1041117.1625 | 152932.4645 | 798297.7307 | 420.2572 | 1272434.4447 | 2292357.5882 | 1041117.1625 | 152932.4645 | -797877.4735 | 1019923.1435 | 1156040.9227 | 786970.0214 | 52.038 | 0.00010827 | 0.33301 | 1.424 | 0.16392 | 1.0258 | 1.3066 | 0.36581 | 1.2761 | 2.4816e-10 | 6.2974
140.2291 | 29.1581 | 8.3802 | 7.4316 | 35.0116 | 5.1429 | 2000.0001 | 0.2 | 0 | 0.2 | 0 | 43377.5642 | 524.346 | 0 | 42501.9079 | 42501.9079 | 761328.5678 | 612358.5722 | 269035.3679 | -794766.3689 | -141757.4446 | -290526.9324 | 1041135.1726 | 152935.1101 | 798310.5811 | 420.2623 | 1272449.3624 | 2292403.0628 | 1041135.1726 | 152935.1101 | -797890.3188 | 1019953.7004 | 1156059.5346 | 786986.2184 | 52.0455 | 0.00010827 | 0.33301 | 1.424 | 0.16392 | 1.0258 | 1.3066 | 0.36581 | 1.2761 | 2.4819e-10 | 6.2974
140.2304 | 29.1585 | 8.3805 | 7.4317 | 35.0115 | 5.1429 | 2000.0001 | 0.2 | 0 | 0.2 | 0 | 43378.0786 | 524.346 | 0 | 42502.4223 | 42502.4223 | 761332.8787 | 612362.395 | 269036.8883 | -794779.449 | -141759.6681 | -290531.7158 | 1041153.1827 | 152937.7557 | 798323.4327 | 420.2673 | 1272464.2801 | 2292448.5375 | 1041153.1827 | 152937.7557 | -797903.1655 | 1019984.2574 | 1156078.1482 | 787002.4157 | 52.0531 | 0.00010827 | 0.33301 | 1.424 | 0.16392 | 1.0258 | 1.3066 | 0.36581 | 1.2761 | 2.4821e-10 | 6.2975
140.2317 | 29.1589 | 8.3807 | 7.4317 | 35.0114 | 5.1429 | 2000.0001 | 0.2 | 0 | 0.2 | 0 | 43378.593 | 524.346 | 0 | 42502.9367 | 42502.9367 | 761337.1897 | 612366.2179 | 269038.4088 | -794792.5289 | -141761.8916 | -290536.4992 | 1041171.1928 | 152940.4012 | 798336.2857 | 420.2723 | 1272479.1979 | 2292494.0122 | 1041171.1928 | 152940.4012 | -797916.0134 | 1020014.8143 | 1156096.7638 | 787018.6132 | 52.0606 | 0.00010827 | 0.33301 | 1.424 | 0.16392 | 1.0258 | 1.3066 | 0.36581 | 1.2761 | 2.4823e-10 | 6.2976
140.233 | 29.1593 | 8.381 | 7.4318 | 35.0114 | 5.1429 | 2000.0001 | 0.2 | 0 | 0.2 | 0 | 43379.1074 | 524.346 | 0 | 42503.4511 | 42503.4511 | 761341.5009 | 612370.0409 | 269039.9294 | -794805.6086 | -141764.1151 | -290541.2824 | 1041189.2028 | 152943.0467 | 798349.1399 | 420.2773 | 1272494.1156 | 2292539.4869 | 1041189.2028 | 152943.0467 | -797928.8626 | 1020045.3714 | 1156115.3812 | 787034.811 | 52.0681 | 0.00010827 | 0.33301 | 1.424 | 0.16392 | 1.0258 | 1.3066 | 0.36581 | 1.2761 | 2.4825e-10 | 6.2977
140.2356 | 29.16 | 8.3816 | 7.432 | 35.0112 | 5.1429 | 2000.0001 | 0.2 | 0 | 0.2 | 0 | 43380.1362 | 524.346 | 0 | 42504.4799 | 42504.4799 | 761350.1236 | 612377.6869 | 269042.9706 | -794831.7677 | -141768.5619 | -290550.8489 | 1041225.2227 | 152948.3378 | 798374.8522 | 420.2873 | 1272523.9511 | 2292630.4365 | 1041225.2227 | 152948.3378 | -797954.5648 | 1020106.4855 | 1156152.6216 | 787067.207 | 52.083 | 0.00010827 | 0.33301 | 1.424 | 0.16392 | 1.0258 | 1.3066 | 0.36581 | 1.2761 | 2.4829e-10 | 6.2979
140.2381 | 29.1608 | 8.3821 | 7.4322 | 35.011 | 5.1429 | 2000.0001 | 0.2 | 0 | 0.2 | 0 | 43381.1651 | 524.346 | 0 | 42505.5087 | 42505.5087 | 761358.7469 | 612385.3331 | 269046.012 | -794857.9262 | -141773.0085 | -290560.4151 | 1041261.2425 | 152953.6288 | 798400.5696 | 420.2974 | 1272553.7865 | 2292721.3862 | 1041261.2425 | 152953.6288 | -797980.2722 | 1020167.5997 | 1156189.8694 | 787099.604 | 52.098 | 0.00010827 | 0.33301 | 1.424 | 0.16392 | 1.0258 | 1.3066 | 0.36581 | 1.2761 | 2.4834e-10 | 6.298
140.2407 | 29.1616 | 8.3827 | 7.4323 | 35.0109 | 5.1428 | 2000.0001 | 0.2 | 0 | 0.2 | 0 | 43382.1939 | 524.346 | 0 | 42506.5375 | 42506.5375 | 761367.3708 | 612392.9794 | 269049.0536 | -794884.0842 | -141777.455 | -290569.9811 | 1041297.262 | 152958.9198 | 798426.2921 | 420.3074 | 1272583.622 | 2292812.3361 | 1041297.262 | 152958.9198 | -798005.9847 | 1020228.7141 | 1156227.1246 | 787132.0017 | 52.113 | 0.00010827 | 0.33301 | 1.424 | 0.16392 | 1.0258 | 1.3066 | 0.36581 | 1.2761 | 2.4838e-10 | 6.2982
140.2664 | 29.1693 | 8.388 | 7.434 | 35.0094 | 5.1426 | 2000.0001 | 0.2 | 0 | 0.2 | 0 | 43392.482 | 524.346 | 0 | 42516.8256 | 42516.8256 | 761453.6396 | 612469.4525 | 269079.4807 | -795145.6336 | -141821.9101 | -290665.6301 | 1041657.4496 | 153011.8288 | 798683.7969 | 420.4077 | 1272881.9766 | 2293721.8359 | 1041657.4496 | 153011.8288 | -798263.3891 | 1020839.8592 | 1156600.0818 | 787456.0265 | 52.2616 | 0.00010827 | 0.33301 | 1.424 | 0.16392 | 1.0258 | 1.3066 | 0.36581 | 1.2761 | 2.488e-10 | 6.2999
140.2922 | 29.177 | 8.393 | 7.4356 | 35.0084 | 5.1425 | 2000.0001 | 0.2 | 0 | 0.2 | 0 | 43402.77 | 524.346 | 0 | 42527.1137 | 42527.1137 | 761539.9617 | 612545.9424 | 269109.9272 | -795407.1299 | -141866.3483 | -290761.2599 | 1042017.6243 | 153064.7358 | 798941.8063 | 420.5081 | 1273180.3313 | 2294631.3304 | 1042017.6243 | 153064.7358 | -798521.2983 | 1021450.9991 | 1156973.7703 | 787780.1367 | 52.4085 | 0.00010827 | 0.33301 | 1.424 | 0.16392 | 1.0258 | 1.3066 | 0.36581 | 1.2761 | 2.4922e-10 | 6.3015
140.3179 | 29.1847 | 8.3978 | 7.4372 | 35.0076 | 5.1424 | 2000.0001 | 0.2 | 0 | 0.2 | 0 | 43413.0581 | 524.346 | 0 | 42537.4018 | 42537.4018 | 761626.3342 | 612622.4486 | 269140.3919 | -795668.5757 | -141910.7703 | -290856.8713 | 1042377.7898 | 153117.6414 | 799200.3143 | 420.6084 | 1273478.6859 | 2295540.8051 | 1042377.7898 | 153117.6414 | -798779.7058 | 1022062.1192 | 1157348.181 | 788104.3325 | 52.5219 | 0.0001085 | 0.33301 | 1.424 | 0.16392 | 1.0258 | 1.3066 | 0.36581 | 1.2761 | 2.4963e-10 | 6.3032
140.3707 | 29.2006 | 8.4067 | 7.4402 | 35.0072 | 5.1423 | 2000.0001 | 0.2 | 0 | 0.2 | 0 | 43434.2025 | 524.346 | 0 | 42558.5461 | 42558.5461 | 761803.9943 | 612779.735 | 269203.0565 | -796205.7603 | -142002.0183 | -291053.3216 | 1043117.9988 | 153226.3727 | 799733.1413 | 420.8147 | 1274091.8718 | 2297409.8483 | 1043117.9988 | 153226.3727 | -799312.3265 | 1023317.9765 | 1158119.9034 | 788770.8978 | 52.5219 | 0.00011063 | 0.33301 | 1.424 | 0.16392 | 1.0258 | 1.3066 | 0.36581 | 1.2761 | 2.5046e-10 | 6.3066
140.4236 | 29.2166 | 8.4146 | 7.4431 | 35.0082 | 5.1425 | 2000.0001 | 0.2 | 0 | 0.2 | 0 | 43455.3468 | 524.346 | 0 | 42579.6905 | 42579.6905 | 761981.8328 | 612937.0843 | 269265.7857 | -796742.7665 | -142093.2035 | -291249.7073 | 1043858.2142 | 153335.1049 | 800267.9939 | 421.0211 | 1274705.0576 | 2299278.6226 | 1043858.2142 | 153335.1049 | -799846.9728 | 1024573.565 | 1158894.5608 | 789437.8274 | 52.5219 | 0.00011274 | 0.33301 | 1.424 | 0.16392 | 1.0258 | 1.3066 | 0.36581 | 1.2761 | 2.5126e-10 | 6.3101
140.4765 | 29.2327 | 8.4215 | 7.4458 | 35.0106 | 5.1428 | 2000.0001 | 0.2 | 0 | 0.2 | 0 | 43476.4912 | 524.346 | 0 | 42600.8348 | 42600.8348 | 762159.8273 | 613094.4924 | 269328.5714 | -797279.6167 | -142184.3299 | -291446.0365 | 1044598.4651 | 153443.8423 | 800804.8195 | 421.2275 | 1275318.2435 | 2301147.0069 | 1044598.4651 | 153443.8423 | -800383.592 | 1025828.7635 | 1159672.077 | 790105.123 | 52.5219 | 0.00011483 | 0.33301 | 1.424 | 0.16392 | 1.0258 | 1.3066 | 0.36581 | 1.2761 | 2.5204e-10 | 6.3135
140.5293 | 29.2488 | 8.4274 | 7.4483 | 35.0142 | 5.1433 | 2000.0001 | 0.2 | 0 | 0.2 | 0 | 43497.6355 | 524.346 | 0 | 42621.9792 | 42621.9792 | 762337.9562 | 613251.9554 | 269391.4056 | -797816.3326 | -142275.4014 | -291642.3172 | 1045338.7795 | 153552.5891 | 801343.5663 | 421.434 | 1275931.4293 | 2303014.8834 | 1045338.7795 | 153552.5891 | -800922.1323 | 1027083.4541 | 1160452.3767 | 790772.7859 | 52.5219 | 0.00011689 | 0.33301 | 1.424 | 0.16392 | 1.0258 | 1.3066 | 0.36581 | 1.2761 | 2.5279e-10 | 6.317
140.6159 | 29.2753 | 8.4349 | 7.452 | 35.0229 | 5.1446 | 2000.0001 | 0.2 | 0 | 0.2 | 0 | 43532.2498 | 524.346 | 0 | 42656.5934 | 42656.5934 | 762629.7927 | 613509.8377 | 269494.3516 | -798694.7303 | -142424.3818 | -291963.5545 | 1046550.9221 | 153730.6439 | 802229.5223 | 421.7721 | 1276935.2433 | 2306071.2634 | 1046550.9221 | 153730.6439 | -801807.7502 | 1029136.0201 | 1161735.5629 | 791866.579 | 52.5219 | 0.0001202 | 0.33301 | 1.424 | 0.16392 | 1.0258 | 1.3066 | 0.36581 | 1.2761 | 2.5396e-10 | 6.3228
140.7024 | 29.302 | 8.4399 | 7.4553 | 35.0347 | 5.1463 | 2000.0001 | 0.2 | 0 | 0.2 | 0 | 43566.864 | 524.346 | 0 | 42691.2077 | 42691.2077 | 762921.8469 | 613767.8413 | 269597.3755 | -799572.9106 | -142573.2408 | -292284.7138 | 1047763.4191 | 153908.7508 | 803120.272 | 422.1103 | 1277939.0572 | 2309125.4888 | 1047763.4191 | 153908.7508 | -802698.1617 | 1031186.4316 | 1163025.6949 | 792961.3672 | 52.5219 | 0.00012344 | 0.33301 | 1.424 | 0.16392 | 1.0258 | 1.3066 | 0.36581 | 1.2761 | 2.5507e-10 | 6.3285
140.7889 | 29.3289 | 8.4427 | 7.4582 | 35.0495 | 5.1485 | 2000.0001 | 0.2 | 0 | 0.2 | 0 | 43601.4783 | 524.346 | 0 | 42725.822 | 42725.822 | 763214.0364 | 614025.9514 | 269700.4475 | -800450.9553 | -142721.9934 | -292605.8251 | 1048976.3762 | 154086.9253 | 804015.603 | 422.4487 | 1278942.8712 | 2312177.094 | 1048976.3762 | 154086.9253 | -803593.1543 | 1033234.2227 | 1164322.4649 | 794057.1567 | 52.5219 | 0.0001266 | 0.33301 | 1.424 | 0.16392 | 1.0258 | 1.3066 | 0.36581 | 1.2761 | 2.5611e-10 | 6.3343
140.8755 | 29.3559 | 8.4433 | 7.4607 | 35.067 | 5.1511 | 2000.0001 | 0.2 | 0 | 0.2 | 0 | 43636.0926 | 524.346 | 0 | 42760.4363 | 42760.4363 | 763506.2842 | 614284.1539 | 269803.5393 | -801328.9419 | -142870.6536 | -292926.9165 | 1050189.892 | 154265.1819 | 804915.309 | 422.7872 | 1279946.6852 | 2315225.6341 | 1050189.892 | 154265.1819 | -804492.5218 | 1035278.9489 | 1165625.574 | 795153.9532 | 52.5219 | 0.00012968 | 0.33301 | 1.424 | 0.16392 | 1.0258 | 1.3066 | 0.36581 | 1.2761 | 2.5709e-10 | 6.3402
141.0854 | 29.422 | 8.4366 | 7.4651 | 35.1199 | 5.1588 | 2000.0001 | 0.2 | 0 | 0.2 | 0 | 43720.071 | 524.346 | 0 | 42844.4147 | 42844.4147 | 764215.0559 | 614910.8762 | 270053.5523 | -803459.3005 | -143231.0292 | -293706.0234 | 1053136.9833 | 154698.0879 | 807114.8875 | 423.609 | 1282382.0595 | 2322606.0852 | 1053136.9833 | 154698.0879 | -806691.2785 | 1040224.0257 | 1168811.3915 | 797819.1381 | 52.5219 | 0.00013678 | 0.33301 | 1.424 | 0.16392 | 1.0258 | 1.3066 | 0.36581 | 1.2761 | 2.5924e-10 | 6.3545
141.2954 | 29.4889 | 8.4197 | 7.4677 | 35.1854 | 5.1685 | 2000.0001 | 0.2 | 0 | 0.2 | 0 | 43804.0494 | 524.346 | 0 | 42928.3931 | 42928.3931 | 764922.8369 | 615537.8957 | 270303.1947 | -805590.6498 | -143591.1079 | -294485.501 | 1056089.0457 | 155131.7242 | 809336.3696 | 424.4315 | 1284817.4338 | 2329960.5599 | 1056089.0457 | 155131.7242 | -808911.938 | 1045143.1261 | 1172028.9457 | 800490.3545 | 52.5219 | 0.00014335 | 0.33301 | 1.424 | 0.16392 | 1.0258 | 1.3066 | 0.36581 | 1.2761 | 2.6106e-10 | 6.3689
141.5053 | 29.5565 | 8.3943 | 7.4687 | 35.2614 | 5.1796 | 2000.0001 | 0.2 | 0 | 0.2 | 0 | 43888.0279 | 524.346 | 0 | 43012.3715 | 43012.3715 | 765628.8414 | 616165.0645 | 270552.1792 | -807723.7756 | -143951.0372 | -295265.6364 | 1059047.0519 | 155566.2336 | 811577.2737 | 425.2548 | 1287252.8082 | 2337284.2276 | 1059047.0519 | 155566.2336 | -811152.0189 | 1050031.4195 | 1175274.6411 | 803167.6665 | 52.5219 | 0.00014938 | 0.33301 | 1.424 | 0.16392 | 1.0258 | 1.3066 | 0.36581 | 1.2761 | 2.6259e-10 | 6.3835
141.7153 | 29.6246 | 8.3617 | 7.4683 | 35.346 | 5.1921 | 2000.0001 | 0.2 | 0 | 0.2 | 0 | 43972.0063 | 524.346 | 0 | 43096.35 | 43096.35 | 766332.4105 | 616792.2565 | 270800.2651 | -809859.3368 | -144310.9432 | -296046.6704 | 1062011.7997 | 156001.7333 | 813835.3321 | 426.0787 | 1289688.1825 | 2344572.9323 | 1062011.7997 | 156001.7333 | -813409.2534 | 1054884.7498 | 1178545.1918 | 805851.1308 | 52.5219 | 0.00015486 | 0.33301 | 1.424 | 0.16392 | 1.0258 | 1.3066 | 0.36581 | 1.2761 | 2.6386e-10 | 6.3982
141.9252 | 29.6933 | 8.3233 | 7.4667 | 35.4373 | 5.2055 | 2000.0001 | 0.2 | 0 | 0.2 | 0 | 44055.9847 | 524.346 | 0 | 43180.3284 | 43180.3284 | 767032.9985 | 617419.3649 | 271047.2532 | -811997.8791 | -144670.9329 | -296828.8023 | 1064983.9316 | 156438.3176 | 816108.4901 | 426.9033 | 1292123.5568 | 2351823.1749 | 1064983.9316 | 156438.3176 | -815681.5868 | 1059699.6181 | 1181837.6206 | 808540.7969 | 52.5219 | 0.0001598 | 0.33301 | 1.424 | 0.16392 | 1.0258 | 1.3066 | 0.36581 | 1.2761 | 2.6489e-10 | 6.413
142.1351 | 29.7623 | 8.2801 | 7.4642 | 35.5338 | 5.2197 | 2000.0001 | 0.2 | 0 | 0.2 | 0 | 44139.9631 | 524.346 | 0 | 43264.3068 | 43264.3068 | 767730.1605 | 618046.3001 | 271292.981 | -814139.8473 | -145031.0957 | -297612.1945 | 1067963.952 | 156876.0607 | 818394.8967 | 427.7285 | 1294558.9311 | 2359032.0718 | 1067963.952 | 156876.0607 | -817967.1682 | 1064473.1407 | 1185149.2459 | 811236.708 | 52.5219 | 0.00016424 | 0.33301 | 1.424 | 0.16392 | 1.0258 | 1.3066 | 0.36581 | 1.2761 | 2.6571e-10 | 6.4279
142.3451 | 29.8318 | 8.2332 | 7.4608 | 35.6343 | 5.2344 | 2000.0001 | 0.2 | 0.00073118 | 0.20073 | 0 | 44223.9416 | 524.4995 | 0 | 43348.4387 | 43348.4387 | 768424.8044 | 618674.1331 | 271537.7638 | -816284.3337 | -145390.3607 | -298396.5316 | 1070957.7143 | 157315.8224 | 820692.8924 | 428.5558 | 1296994.3055 | 2366021.1371 | 1070957.7143 | 157315.8224 | -820264.3366 | 1069026.8317 | 1188477.6628 | 813938.9016 | 52.5219 | 0.0001682 | 0.33301 | 1.424 | 0.16392 | 1.0258 | 1.3066 | 0.36581 | 1.2761 | 2.6634e-10 | 6.4429
142.555 | 29.9016 | 8.1834 | 7.4568 | 35.7374 | 5.2496 | 2000.0001 | 0.2 | 0.0025126 | 0.20251 | 0 | 44307.92 | 525.1805 | 0 | 43433.0982 | 43433.0982 | 769119.7051 | 619305.5913 | 271782.5755 | -818428.5633 | -145746.0006 | -299180.8398 | 1073978.8775 | 157759.6091 | 823001.0013 | 429.3889 | 1299429.6798 | 2372358.9155 | 1073978.8775 | 157759.6091 | -822571.6124 | 1072929.2357 | 1191820.7333 | 816647.4101 | 52.5219 | 0.00017172 | 0.33301 | 1.424 | 0.16392 | 1.0258 | 1.3066 | 0.36581 | 1.2761 | 2.6681e-10 | 6.458
142.765 | 29.9717 | 8.1315 | 7.4523 | 35.8423 | 5.265 | 2000.0001 | 0.2 | 0.0041562 | 0.20416 | 0 | 44391.8984 | 526.5806 | 0 | 43518.4767 | 43518.4767 | 769816.1684 | 619942.0497 | 272027.8728 | -820571.2304 | -146096.6403 | -299964.6625 | 1077034.5794 | 158208.4693 | 825317.923 | 430.2296 | 1301865.0541 | 2377823.221 | 1077034.5794 | 158208.4693 | -824887.6934 | 1075958.1668 | 1195176.5728 | 819362.2614 | 52.5219 | 0.00017483 | 0.33301 | 1.424 | 0.16392 | 1.0258 | 1.3066 | 0.36581 | 1.2761 | 2.6713e-10 | 6.4732
142.765 | 29.9717 | 8.1315 | 7.4523 | 35.8423 | 5.265 | 2000.0001 | 0.2 | 0.0041562 | 0.20416 | 0 | 44391.9019 | 526.5807 | 0 | 43518.4803 | 43518.4803 | 769816.1974 | 619942.0763 | 272027.883 | -820571.3196 | -146096.6548 | -299964.6952 | 1077034.7074 | 158208.4881 | 825318.0197 | 430.2296 | 1301865.1556 | 2377823.4311 | 1077034.7074 | 158208.4881 | -824887.7901 | 1075958.2755 | 1195176.7128 | 819362.3747 | 52.5219 | 0.00017483 | 0.33301 | 1.424 | 0.16392 | 1.0258 | 1.3066 | 0.36581 | 1.2761 | 2.6713e-10 | 6.4732
142.765 | 29.9717 | 8.1315 | 7.4523 | 35.8423 | 5.265 | 2000.0001 | 0.2 | 0.0041562 | 0.20416 | 0 | 44391.9054 | 526.5807 | 0 | 43518.4838 | 43518.4838 | 769816.2265 | 619942.1029 | 272027.8932 | -820571.4089 | -146096.6693 | -299964.7278 | 1077034.8354 | 158208.5069 | 825318.1164 | 430.2297 | 1301865.2571 | 2377823.6412 | 1077034.8354 | 158208.5069 | -824887.8868 | 1075958.3842 | 1195176.8529 | 819362.4879 | 52.5219 | 0.00017483 | 0.33301 | 1.424 | 0.16392 | 1.0258 | 1.3066 | 0.36581 | 1.2761 | 2.6713e-10 | 6.4732
142.765 | 29.9717 | 8.1315 | 7.4523 | 35.8423 | 5.265 | 2000.0001 | 0.2 | 0.0041562 | 0.20416 | 0 | 44391.9089 | 526.5808 | 0 | 43518.4874 | 43518.4874 | 769816.2555 | 619942.1296 | 272027.9035 | -820571.4981 | -146096.6838 | -299964.7605 | 1077034.9634 | 158208.5257 | 825318.2131 | 430.2297 | 1301865.3585 | 2377823.8514 | 1077034.9634 | 158208.5257 | -824887.9834 | 1075958.4928 | 1195176.9929 | 819362.6011 | 52.5219 | 0.00017483 | 0.33301 | 1.424 | 0.16392 | 1.0258 | 1.3066 | 0.36581 | 1.2761 | 2.6713e-10 | 6.4732
142.765 | 29.9717 | 8.1315 | 7.4523 | 35.8423 | 5.265 | 2000.0001 | 0.2 | 0.0041562 | 0.20416 | 0 | 44391.9124 | 526.5809 | 0 | 43518.491 | 43518.491 | 769816.2845 | 619942.1562 | 272027.9137 | -820571.5874 | -146096.6983 | -299964.7931 | 1077035.0914 | 158208.5445 | 825318.3098 | 430.2297 | 1301865.46 | 2377824.0615 | 1077035.0914 | 158208.5445 | -824888.0801 | 1075958.6015 | 1195177.133 | 819362.7144 | 52.5219 | 0.00017483 | 0.33301 | 1.424 | 0.16392 | 1.0258 | 1.3066 | 0.36581 | 1.2761 | 2.6713e-10 | 6.4732
142.765 | 29.9717 | 8.1315 | 7.4523 | 35.8423 | 5.265 | 2000.0001 | 0.2 | 0.0041562 | 0.20416 | 0 | 44391.9159 | 526.581 | 0 | 43518.4945 | 43518.4945 | 769816.3136 | 619942.1828 | 272027.9239 | -820571.6766 | -146096.7128 | -299964.8257 | 1077035.2194 | 158208.5633 | 825318.4065 | 430.2298 | 1301865.5614 | 2377824.2716 | 1077035.2194 | 158208.5633 | -824888.1768 | 1075958.7102 | 1195177.2731 | 819362.8276 | 52.5219 | 0.00017483 | 0.33301 | 1.424 | 0.16392 | 1.0258 | 1.3066 | 0.36581 | 1.2761 | 2.6713e-10 | 6.4732
142.765 | 29.9717 | 8.1315 | 7.4523 | 35.8423 | 5.265 | 2000.0001 | 0.2 | 0.0041561 | 0.20416 | 0 | 44391.9229 | 526.5811 | 0 | 43518.5017 | 43518.5017 | 769816.3717 | 619942.236 | 272027.9444 | -820571.8551 | -146096.7418 | -299964.891 | 1077035.4755 | 158208.6009 | 825318.5999 | 430.2299 | 1301865.7644 | 2377824.6919 | 1077035.4755 | 158208.6009 | -824888.3701 | 1075958.9275 | 1195177.5532 | 819363.0541 | 52.5219 | 0.00017483 | 0.33301 | 1.424 | 0.16392 | 1.0258 | 1.3066 | 0.36581 | 1.2761 | 2.6713e-10 | 6.4732
142.7651 | 29.9717 | 8.1315 | 7.4523 | 35.8423 | 5.265 | 2000.0001 | 0.2 | 0.0041561 | 0.20416 | 0 | 44391.9299 | 526.5813 | 0 | 43518.5088 | 43518.5088 | 769816.4297 | 619942.2893 | 272027.9648 | -820572.0336 | -146096.7709 | -299964.9563 | 1077035.7315 | 158208.6385 | 825318.7933 | 430.2299 | 1301865.9673 | 2377825.1122 | 1077035.7315 | 158208.6385 | -824888.5634 | 1075959.1449 | 1195177.8333 | 819363.2806 | 52.5219 | 0.00017483 | 0.33301 | 1.424 | 0.16392 | 1.0258 | 1.3066 | 0.36581 | 1.2761 | 2.6713e-10 | 6.4732
142.7651 | 29.9717 | 8.1315 | 7.4523 | 35.8423 | 5.265 | 2000.0001 | 0.2 | 0.0041561 | 0.20416 | 0 | 44391.9369 | 526.5814 | 0 | 43518.516 | 43518.516 | 769816.4878 | 619942.3425 | 272027.9853 | -820572.2121 | -146096.7999 | -299965.0216 | 1077035.9875 | 158208.6761 | 825318.9867 | 430.23 | 1301866.1702 | 2377825.5324 | 1077035.9875 | 158208.6761 | -824888.7567 | 1075959.3622 | 1195178.1134 | 819363.5071 | 52.5219 | 0.00017483 | 0.33301 | 1.424 | 0.16392 | 1.0258 | 1.3066 | 0.36581 | 1.2761 | 2.6713e-10 | 6.4732
142.7653 | 29.9718 | 8.1314 | 7.4523 | 35.8424 | 5.265 | 2000.0001 | 0.2 | 0.0041558 | 0.20416 | 0 | 44392.0069 | 526.5829 | 0 | 43518.5874 | 43518.5874 | 769817.0687 | 619942.8748 | 272028.1898 | -820573.997 | -146097.0901 | -299965.6746 | 1077038.5477 | 158209.0522 | 825320.9208 | 430.2307 | 1301868.1995 | 2377829.7352 | 1077038.5477 | 158209.0522 | -824890.6901 | 1075961.5357 | 1195180.9147 | 819365.7719 | 52.5219 | 0.00017483 | 0.33301 | 1.424 | 0.16392 | 1.0258 | 1.3066 | 0.36581 | 1.2761 | 2.6713e-10 | 6.4732
142.7654 | 29.9718 | 8.1314 | 7.4523 | 35.8424 | 5.265 | 2000.0001 | 0.2 | 0.0041555 | 0.20416 | 0 | 44392.0769 | 526.5843 | 0 | 43518.6588 | 43518.6588 | 769817.6495 | 619943.4071 | 272028.3944 | -820575.7819 | -146097.3803 | -299966.3276 | 1077041.1079 | 158209.4283 | 825322.8548 | 430.2314 | 1301870.2288 | 2377833.9381 | 1077041.1079 | 158209.4283 | -824892.6234 | 1075963.7092 | 1195183.7159 | 819368.0367 | 52.5219 | 0.00017483 | 0.33301 | 1.424 | 0.16392 | 1.0258 | 1.3066 | 0.36581 | 1.2761 | 2.6713e-10 | 6.4732
142.7672 | 29.9724 | 8.1309 | 7.4522 | 35.843 | 5.2651 | 2000.0001 | 0.2 | 0.0041526 | 0.20415 | 0 | 44392.7766 | 526.5988 | 0 | 43519.3731 | 43519.3731 | 769823.4575 | 619948.7302 | 272030.4397 | -820593.6312 | -146100.2823 | -299972.8575 | 1077066.7101 | 158213.1891 | 825342.1947 | 430.2384 | 1301890.5218 | 2377875.9735 | 1077066.7101 | 158213.1891 | -824911.9563 | 1075985.4517 | 1195211.728 | 819390.6853 | 52.5219 | 0.00017482 | 0.33301 | 1.424 | 0.16392 | 1.0258 | 1.3066 | 0.36581 | 1.2761 | 2.6712e-10 | 6.4733
142.7676 | 29.9726 | 8.1308 | 7.4522 | 35.8432 | 5.2651 | 2000.0001 | 0.2 | 0.0041518 | 0.20415 | 0 | 44392.9516 | 526.6025 | 0 | 43519.5517 | 43519.5517 | 769824.9094 | 619950.0609 | 272030.951 | -820598.0936 | -146101.0078 | -299974.49 | 1077073.1107 | 158214.1292 | 825347.0297 | 430.2402 | 1301895.5951 | 2377886.4842 | 1077073.1107 | 158214.1292 | -824916.7895 | 1075990.8892 | 1195218.7309 | 819396.3475 | 52.5219 | 0.00017481 | 0.33301 | 1.424 | 0.16392 | 1.0258 | 1.3066 | 0.36581 | 1.2761 | 2.6712e-10 | 6.4734
142.7681 | 29.9727 | 8.1306 | 7.4521 | 35.8433 | 5.2651 | 2000.0001 | 0.2 | 0.0041511 | 0.20415 | 0 | 44393.1265 | 526.6061 | 0 | 43519.7303 | 43519.7303 | 769826.3613 | 619951.3917 | 272031.4623 | -820602.556 | -146101.7333 | -299976.1225 | 1077079.5112 | 158215.0694 | 825351.8646 | 430.242 | 1301900.6683 | 2377896.9957 | 1077079.5112 | 158215.0694 | -824921.6226 | 1075996.3274 | 1195225.7339 | 819402.0097 | 52.5219 | 0.00017481 | 0.33301 | 1.424 | 0.16392 | 1.0258 | 1.3066 | 0.36581 | 1.2761 | 2.6711e-10 | 6.4734
142.7683 | 29.9728 | 8.1306 | 7.4521 | 35.8434 | 5.2651 | 2000.0001 | 0.2 | 0.0041507 | 0.20415 | 0 | 44393.214 | 526.6079 | 0 | 43519.8196 | 43519.8196 | 769827.0873 | 619952.057 | 272031.7179 | -820604.7872 | -146102.0961 | -299976.9388 | 1077082.7115 | 158215.5395 | 825354.282 | 430.2428 | 1301903.2049 | 2377902.2518 | 1077082.7115 | 158215.5395 | -824924.0392 | 1075999.0469 | 1195229.2353 | 819404.8409 | 52.5219 | 0.00017481 | 0.33301 | 1.424 | 0.16392 | 1.0258 | 1.3066 | 0.36581 | 1.2761 | 2.6711e-10 | 6.4734
142.7685 | 29.9729 | 8.1305 | 7.4521 | 35.8435 | 5.2651 | 2000.0001 | 0.2 | 0.0041503 | 0.20415 | 0 | 44393.3014 | 526.6097 | 0 | 43519.9088 | 43519.9088 | 769827.8132 | 619952.7224 | 272031.9736 | -820607.0184 | -146102.4589 | -299977.7551 | 1077085.9118 | 158216.0096 | 825356.6995 | 430.2437 | 1301905.7415 | 2377907.508 | 1077085.9118 | 158216.0096 | -824926.4558 | 1076001.7665 | 1195232.7368 | 819407.672 | 52.5219 | 0.00017481 | 0.33301 | 1.424 | 0.16392 | 1.0258 | 1.3066 | 0.36581 | 1.2761 | 2.6711e-10 | 6.4734
142.7689 | 29.973 | 8.1304 | 7.4521 | 35.8437 | 5.2652 | 2000.0001 | 0.2 | 0.0041496 | 0.20415 | 0 | 44393.4764 | 526.6134 | 0 | 43520.0874 | 43520.0874 | 769829.2651 | 619954.0531 | 272032.4848 | -820611.4809 | -146103.1844 | -299979.3876 | 1077092.3123 | 158216.9498 | 825361.5344 | 430.2455 | 1301910.8148 | 2377918.021 | 1077092.3123 | 158216.9498 | -824931.2889 | 1076007.2062 | 1195239.7397 | 819413.3343 | 52.5219 | 0.0001748 | 0.33301 | 1.424 | 0.16392 | 1.0258 | 1.3066 | 0.36581 | 1.2761 | 2.6711e-10 | 6.4734
142.7694 | 29.9731 | 8.1303 | 7.4521 | 35.8438 | 5.2652 | 2000.0001 | 0.2 | 0.0041489 | 0.20415 | 0 | 44393.6513 | 526.617 | 0 | 43520.266 | 43520.266 | 769830.7169 | 619955.3838 | 272032.9961 | -820615.9434 | -146103.91 | -299981.0201 | 1077098.7129 | 158217.89 | 825366.3693 | 430.2472 | 1301915.888 | 2377928.5348 | 1077098.7129 | 158217.89 | -824936.122 | 1076012.6467 | 1195246.7426 | 819418.9966 | 52.5219 | 0.0001748 | 0.33301 | 1.424 | 0.16392 | 1.0258 | 1.3066 | 0.36581 | 1.2761 | 2.6711e-10 | 6.4735
142.7737 | 29.9746 | 8.129 | 7.4518 | 35.8454 | 5.2654 | 2000.0001 | 0.2 | 0.0041416 | 0.20414 | 0 | 44395.4007 | 526.6532 | 0 | 43522.0516 | 43522.0516 | 769845.2336 | 619968.6904 | 272038.1082 | -820660.5699 | -146111.1661 | -299997.3461 | 1077162.7189 | 158227.292 | 825414.7172 | 430.2648 | 1301966.6205 | 2378033.7135 | 1077162.7189 | 158227.292 | -824984.4524 | 1076067.093 | 1195316.77 | 819475.6213 | 52.5219 | 0.00017477 | 0.33301 | 1.424 | 0.16392 | 1.0258 | 1.3066 | 0.36581 | 1.2761 | 2.6709e-10 | 6.4738
142.7781 | 29.9761 | 8.1278 | 7.4516 | 35.8469 | 5.2656 | 2000.0001 | 0.2 | 0.0041341 | 0.20413 | 0 | 44397.1501 | 526.6894 | 0 | 43523.8372 | 43523.8372 | 769859.7476 | 619981.9961 | 272043.2194 | -820705.1992 | -146118.4231 | -300013.6731 | 1077226.7253 | 158236.6941 | 825463.0635 | 430.2824 | 1302017.3529 | 2378138.9684 | 1077226.7253 | 158236.6941 | -825032.7811 | 1076121.6155 | 1195386.795 | 819532.2487 | 52.5219 | 0.00017474 | 0.33301 | 1.424 | 0.16392 | 1.0258 | 1.3066 | 0.36581 | 1.2761 | 2.6706e-10 | 6.4741
142.789 | 29.9797 | 8.1247 | 7.451 | 35.8507 | 5.2662 | 2000.0001 | 0.2 | 0.0041163 | 0.20412 | 0 | 44401.4992 | 526.7791 | 0 | 43528.276 | 43528.276 | 769895.8184 | 620015.071 | 272055.9216 | -820816.162 | -146136.4683 | -300054.2671 | 1077385.851 | 158260.0685 | 825583.2484 | 430.3261 | 1302143.4767 | 2378400.9628 | 1077385.851 | 158260.0685 | -825152.9223 | 1076257.4861 | 1195560.8715 | 819673.0398 | 52.5219 | 0.00017467 | 0.33301 | 1.424 | 0.16392 | 1.0258 | 1.3066 | 0.36581 | 1.2761 | 2.6701e-10 | 6.4749
142.7999 | 29.9833 | 8.1216 | 7.4504 | 35.8545 | 5.2668 | 2000.0001 | 0.2 | 0.0040975 | 0.2041 | 0 | 44405.8483 | 526.8685 | 0 | 43532.7144 | 43532.7144 | 769931.8723 | 620048.1404 | 272068.6177 | -820927.1417 | -146154.519 | -300094.8673 | 1077544.9792 | 158283.4433 | 825703.4235 | 430.3698 | 1302269.6005 | 2378663.4259 | 1077544.9792 | 158283.4433 | -825273.0537 | 1076393.8254 | 1195734.9337 | 819813.8478 | 52.5219 | 0.0001746 | 0.33301 | 1.424 | 0.16392 | 1.0258 | 1.3066 | 0.36581 | 1.2761 | 2.6696e-10 | 6.4757
142.826 | 29.992 | 8.1143 | 7.4491 | 35.8636 | 5.2681 | 2000.0001 | 0.2 | 0.0040548 | 0.20405 | 0 | 44416.3066 | 527.0816 | 0 | 43543.3859 | 43543.3859 | 770018.5028 | 620127.64 | 272099.1233 | -821194.0836 | -146197.9481 | -300192.5237 | 1077927.6468 | 158339.6543 | 825992.3693 | 430.475 | 1302572.8909 | 2379296.4678 | 1077927.6468 | 158339.6543 | -825561.8944 | 1076723.5769 | 1196153.4443 | 820152.5192 | 52.5219 | 0.00017443 | 0.33301 | 1.424 | 0.16392 | 1.0258 | 1.3066 | 0.36581 | 1.2761 | 2.6683e-10 | 6.4776
142.8521 | 30.0007 | 8.107 | 7.4477 | 35.8726 | 5.2694 | 2000.0001 | 0.2 | 0.0040095 | 0.20401 | 0 | 44426.7649 | 527.2924 | 0 | 43554.055 | 43554.055 | 770105.0367 | 620207.1079 | 272129.5939 | -821461.1221 | -146241.4089 | -300290.215 | 1078310.3283 | 158395.8674 | 826281.2596 | 430.58 | 1302876.1813 | 2379932.2212 | 1078310.3283 | 158395.8674 | -825850.6796 | 1077056.0399 | 1196571.8744 | 820491.2888 | 52.5219 | 0.00017426 | 0.33301 | 1.424 | 0.16392 | 1.0258 | 1.3066 | 0.36581 | 1.2761 | 2.667e-10 | 6.4794
142.8783 | 30.0094 | 8.0998 | 7.4463 | 35.8815 | 5.2707 | 2000.0001 | 0.2 | 0.003968 | 0.20397 | 0 | 44437.2232 | 527.501 | 0 | 43564.7219 | 43564.7219 | 770191.475 | 620286.5443 | 272160.0297 | -821728.2562 | -146284.9012 | -300387.9411 | 1078693.0238 | 158452.0826 | 826570.0951 | 430.6851 | 1303179.4718 | 2380570.6559 | 1078693.0238 | 158452.0826 | -826139.41 | 1077391.1841 | 1196990.2252 | 820830.1568 | 52.5219 | 0.00017409 | 0.33301 | 1.424 | 0.16392 | 1.0258 | 1.3066 | 0.36581 | 1.2761 | 2.6657e-10 | 6.4813
142.9586 | 30.0361 | 8.0781 | 7.4422 | 35.9083 | 5.2747 | 2000.0001 | 0.2 | 0.0038345 | 0.20383 | 0 | 44469.3453 | 528.1276 | 0 | 43597.4706 | 43597.4706 | 770456.3782 | 620530.3355 | 272253.2987 | -822549.3336 | -146418.6796 | -300688.3153 | 1079868.5352 | 158624.7566 | 827456.9073 | 431.0076 | 1304111.0138 | 2382548.2072 | 1079868.5352 | 158624.7566 | -827025.8997 | 1078437.1933 | 1198274.6881 | 821871.5877 | 52.5219 | 0.0001736 | 0.33301 | 1.424 | 0.16392 | 1.0258 | 1.3066 | 0.36581 | 1.2761 | 2.6618e-10 | 6.4871
143.0389 | 30.0628 | 8.0569 | 7.4382 | 35.9343 | 5.2785 | 2000.0001 | 0.2 | 0.0036953 | 0.2037 | 0 | 44501.4674 | 528.7323 | 0 | 43630.1974 | 43630.1974 | 770720.4024 | 620773.8312 | 272346.2488 | -823371.2899 | -146552.7535 | -300989.0083 | 1081044.1251 | 158797.4421 | 828343.2333 | 431.3299 | 1305042.5559 | 2384551.6831 | 1081044.1251 | 158797.4421 | -827911.9034 | 1079509.1272 | 1199558.4465 | 822913.9449 | 52.5219 | 0.00017313 | 0.33301 | 1.424 | 0.16392 | 1.0258 | 1.3066 | 0.36581 | 1.2761 | 2.658e-10 | 6.4928
143.1192 | 30.0895 | 8.0363 | 7.4343 | 35.9595 | 5.2822 | 2000.0001 | 0.2 | 0.0035558 | 0.20356 | 0 | 44533.5896 | 529.3146 | 0 | 43662.9019 | 43662.9019 | 770983.5633 | 621017.0312 | 272438.886 | -824194.1096 | -146687.1232 | -301290.0144 | 1082219.749 | 158970.1326 | 829229.0945 | 431.6519 | 1305974.0979 | 2386581.7148 | 1082219.749 | 158970.1326 | -828797.4426 | 1080607.6169 | 1200841.5317 | 823957.2276 | 52.5219 | 0.00017268 | 0.33301 | 1.424 | 0.16392 | 1.0258 | 1.3066 | 0.36581 | 1.2761 | 2.6543e-10 | 6.4986
143.1995 | 30.1161 | 8.0163 | 7.4305 | 35.984 | 5.2858 | 2000.0001 | 0.2 | 0.0034315 | 0.20343 | 0 | 44565.7117 | 529.8757 | 0 | 43695.5851 | 43695.5851 | 771245.8895 | 621259.9475 | 272531.2205 | -825017.764 | -146821.7765 | -301591.3231 | 1083395.4238 | 159142.8306 | 830114.5114 | 431.9737 | 1306905.64 | 2388636.9963 | 1083395.4238 | 159142.8306 | -829682.5377 | 1081731.3563 | 1202123.9729 | 825001.435 | 52.5219 | 0.00017225 | 0.33301 | 1.424 | 0.16392 | 1.0258 | 1.3066 | 0.36581 | 1.2761 | 2.6507e-10 | 6.5044
143.1995 | 30.1161 | 8.0163 | 7.4305 | 35.984 | 5.2858 | 2000.0001 | 0.2 | 0.0034315 | 0.20343 | 0 | 44565.7127 | 529.8757 | 0 | 43695.5861 | 43695.5861 | 771245.8972 | 621259.9546 | 272531.2232 | -825017.7883 | -146821.7805 | -301591.332 | 1083395.4584 | 159142.8357 | 830114.5375 | 431.9737 | 1306905.6674 | 2388637.0572 | 1083395.4584 | 159142.8357 | -829682.5637 | 1081731.3898 | 1202124.0106 | 825001.4658 | 52.5219 | 0.00017225 | 0.33301 | 1.424 | 0.16392 | 1.0258 | 1.3066 | 0.36581 | 1.2761 | 2.6507e-10 | 6.5044
143.1995 | 30.1161 | 8.0163 | 7.4305 | 35.984 | 5.2858 | 2000.0001 | 0.2 | 0.0034315 | 0.20343 | 0 | 44565.7136 | 529.8757 | 0 | 43695.587 | 43695.587 | 771245.9049 | 621259.9618 | 272531.2259 | -825017.8126 | -146821.7844 | -301591.3408 | 1083395.493 | 159142.8408 | 830114.5636 | 431.9738 | 1306905.6948 | 2388637.118 | 1083395.493 | 159142.8408 | -829682.5898 | 1081731.4232 | 1202124.0484 | 825001.4965 | 52.5219 | 0.00017225 | 0.33301 | 1.424 | 0.16392 | 1.0258 | 1.3066 | 0.36581 | 1.2761 | 2.6507e-10 | 6.5044
143.1995 | 30.1161 | 8.0163 | 7.4305 | 35.984 | 5.2858 | 2000.0001 | 0.2 | 0.0034315 | 0.20343 | 0 | 44565.7146 | 529.8758 | 0 | 43695.588 | 43695.588 | 771245.9126 | 621259.9689 | 272531.2286 | -825017.8368 | -146821.7884 | -301591.3497 | 1083395.5277 | 159142.8459 | 830114.5896 | 431.9738 | 1306905.7223 | 2388637.1789 | 1083395.5277 | 159142.8459 | -829682.6159 | 1081731.4567 | 1202124.0862 | 825001.5273 | 52.5219 | 0.00017225 | 0.33301 | 1.424 | 0.16392 | 1.0258 | 1.3066 | 0.36581 | 1.2761 | 2.6507e-10 | 6.5044
143.1995 | 30.1161 | 8.0163 | 7.4305 | 35.984 | 5.2858 | 2000.0001 | 0.2 | 0.0034315 | 0.20343 | 0 | 44565.7155 | 529.8758 | 0 | 43695.589 | 43695.589 | 771245.9203 | 621259.9761 | 272531.2313 | -825017.8611 | -146821.7924 | -301591.3586 | 1083395.5623 | 159142.851 | 830114.6157 | 431.9738 | 1306905.7497 | 2388637.2398 | 1083395.5623 | 159142.851 | -829682.6419 | 1081731.4901 | 1202124.1239 | 825001.5581 | 52.5219 | 0.00017225 | 0.33301 | 1.424 | 0.16392 | 1.0258 | 1.3066 | 0.36581 | 1.2761 | 2.6507e-10 | 6.5044
143.1995 | 30.1161 | 8.0163 | 7.4305 | 35.984 | 5.2858 | 2000.0001 | 0.2 | 0.0034315 | 0.20343 | 0 | 44565.7165 | 529.8758 | 0 | 43695.5899 | 43695.5899 | 771245.928 | 621259.9832 | 272531.234 | -825017.8854 | -146821.7963 | -301591.3675 | 1083395.5969 | 159142.856 | 830114.6418 | 431.9738 | 1306905.7771 | 2388637.3007 | 1083395.5969 | 159142.856 | -829682.668 | 1081731.5236 | 1202124.1617 | 825001.5888 | 52.5219 | 0.00017225 | 0.33301 | 1.424 | 0.16392 | 1.0258 | 1.3066 | 0.36581 | 1.2761 | 2.6507e-10 | 6.5044
143.1995 | 30.1161 | 8.0163 | 7.4305 | 35.984 | 5.2858 | 2000.0001 | 0.2 | 0.0034315 | 0.20343 | 0 | 44565.7184 | 529.8758 | 0 | 43695.5918 | 43695.5918 | 771245.9435 | 621259.9975 | 272531.2395 | -825017.9339 | -146821.8043 | -301591.3852 | 1083395.6662 | 159142.8662 | 830114.6939 | 431.9738 | 1306905.832 | 2388637.4225 | 1083395.6662 | 159142.8662 | -829682.7201 | 1081731.5904 | 1202124.2372 | 825001.6504 | 52.5219 | 0.00017225 | 0.33301 | 1.424 | 0.16392 | 1.0258 | 1.3066 | 0.36581 | 1.2761 | 2.6507e-10 | 6.5044
143.1995 | 30.1161 | 8.0163 | 7.4305 | 35.984 | 5.2858 | 2000.0001 | 0.2 | 0.0034315 | 0.20343 | 0 | 44565.7202 | 529.8759 | 0 | 43695.5938 | 43695.5938 | 771245.9589 | 621260.0118 | 272531.2449 | -825017.9824 | -146821.8122 | -301591.403 | 1083395.7354 | 159142.8764 | 830114.7461 | 431.9738 | 1306905.8869 | 2388637.5442 | 1083395.7354 | 159142.8764 | -829682.7722 | 1081731.6573 | 1202124.3127 | 825001.7119 | 52.5219 | 0.00017225 | 0.33301 | 1.424 | 0.16392 | 1.0258 | 1.3066 | 0.36581 | 1.2761 | 2.6507e-10 | 6.5044
143.1995 | 30.1162 | 8.0163 | 7.4305 | 35.984 | 5.2858 | 2000.0001 | 0.2 | 0.0034315 | 0.20343 | 0 | 44565.7221 | 529.8759 | 0 | 43695.5957 | 43695.5957 | 771245.9743 | 621260.0261 | 272531.2503 | -825018.031 | -146821.8202 | -301591.4207 | 1083395.8047 | 159142.8866 | 830114.7982 | 431.9738 | 1306905.9417 | 2388637.666 | 1083395.8047 | 159142.8866 | -829682.8244 | 1081731.7242 | 1202124.3883 | 825001.7735 | 52.5219 | 0.00017225 | 0.33301 | 1.424 | 0.16392 | 1.0258 | 1.3066 | 0.36581 | 1.2761 | 2.6507e-10 | 6.5044
143.1996 | 30.1162 | 8.0163 | 7.4305 | 35.984 | 5.2858 | 2000.0001 | 0.2 | 0.0034316 | 0.20343 | 0 | 44565.7411 | 529.8762 | 0 | 43695.6149 | 43695.6149 | 771246.1286 | 621260.1691 | 272531.3046 | -825018.5164 | -146821.8996 | -301591.5983 | 1083396.4972 | 159142.9883 | 830115.3196 | 431.974 | 1306906.4905 | 2388638.8836 | 1083396.4972 | 159142.9883 | -829683.3456 | 1081732.3932 | 1202125.1435 | 825002.3888 | 52.5219 | 0.00017225 | 0.33301 | 1.424 | 0.16392 | 1.0258 | 1.3066 | 0.36581 | 1.2761 | 2.6507e-10 | 6.5044
143.1996 | 30.1162 | 8.0163 | 7.4305 | 35.9841 | 5.2858 | 2000.0001 | 0.2 | 0.0034316 | 0.20343 | 0 | 44565.76 | 529.8765 | 0 | 43695.6342 | 43695.6342 | 771246.2829 | 621260.3121 | 272531.3589 | -825019.0018 | -146821.979 | -301591.7759 | 1083397.1897 | 159143.09 | 830115.841 | 431.9742 | 1306907.0392 | 2388640.1013 | 1083397.1897 | 159143.09 | -829683.8668 | 1081733.0621 | 1202125.8987 | 825003.0041 | 52.5219 | 0.00017225 | 0.33301 | 1.424 | 0.16392 | 1.0258 | 1.3066 | 0.36581 | 1.2761 | 2.6507e-10 | 6.5044
143.2001 | 30.1163 | 8.0161 | 7.4305 | 35.9842 | 5.2858 | 2000.0001 | 0.2 | 0.0034316 | 0.20343 | 0 | 44565.9492 | 529.8798 | 0 | 43695.8266 | 43695.8266 | 771247.8256 | 621261.7422 | 272531.9019 | -825023.8558 | -146822.7729 | -301593.5516 | 1083404.1151 | 159144.1073 | 830121.0551 | 431.9761 | 1306912.5262 | 2388652.2778 | 1083404.1151 | 159144.1073 | -829689.079 | 1081739.7516 | 1202133.4508 | 825009.1576 | 52.5219 | 0.00017225 | 0.33301 | 1.424 | 0.16392 | 1.0258 | 1.3066 | 0.36581 | 1.2761 | 2.6507e-10 | 6.5044
143.2006 | 30.1165 | 8.016 | 7.4305 | 35.9844 | 5.2858 | 2000.0001 | 0.2 | 0.0034316 | 0.20343 | 0 | 44566.1384 | 529.883 | 0 | 43696.0191 | 43696.0191 | 771249.3684 | 621263.1722 | 272532.4449 | -825028.7098 | -146823.5669 | -301595.3272 | 1083411.0405 | 159145.1246 | 830126.2692 | 431.978 | 1306918.0133 | 2388664.4542 | 1083411.0405 | 159145.1246 | -829694.2912 | 1081746.4409 | 1202141.0029 | 825015.3111 | 52.5219 | 0.00017225 | 0.33301 | 1.424 | 0.16392 | 1.0258 | 1.3066 | 0.36581 | 1.2761 | 2.6506e-10 | 6.5044
143.2053 | 30.1181 | 8.0149 | 7.4303 | 35.9859 | 5.2861 | 2000.0001 | 0.2 | 0.0034321 | 0.20343 | 0 | 44568.0305 | 529.9155 | 0 | 43697.9437 | 43697.9437 | 771264.7946 | 621277.4725 | 272537.8744 | -825077.2512 | -146831.5067 | -301613.0845 | 1083480.2961 | 159155.2977 | 830178.41 | 431.997 | 1306972.884 | 2388786.215 | 1083480.2961 | 159155.2977 | -829746.413 | 1081813.3309 | 1202216.5238 | 825076.8477 | 52.5219 | 0.00017224 | 0.33301 | 1.424 | 0.16392 | 1.0258 | 1.3066 | 0.36581 | 1.2761 | 2.6505e-10 | 6.5048
143.21 | 30.1196 | 8.0138 | 7.4301 | 35.9875 | 5.2863 | 2000.0001 | 0.2 | 0.0034325 | 0.20343 | 0 | 44569.9226 | 529.948 | 0 | 43699.8682 | 43699.8682 | 771280.2187 | 621291.7724 | 272543.3031 | -825125.7947 | -146839.4468 | -301630.8426 | 1083549.5548 | 159165.4713 | 830230.5503 | 432.0159 | 1307027.7548 | 2388907.9694 | 1083549.5548 | 159165.4713 | -829798.5344 | 1081880.2146 | 1202292.0441 | 825138.3875 | 52.5219 | 0.00017224 | 0.33301 | 1.424 | 0.16392 | 1.0258 | 1.3066 | 0.36581 | 1.2761 | 2.6503e-10 | 6.5051
143.2225 | 30.1238 | 8.0108 | 7.4296 | 35.9916 | 5.2869 | 2000.0001 | 0.2 | 0.0034339 | 0.20343 | 0 | 44574.9258 | 530.0339 | 0 | 43704.9573 | 43704.9573 | 771320.9939 | 621329.5836 | 272557.6544 | -825254.1674 | -146860.4443 | -301677.8036 | 1083732.7089 | 159192.3753 | 830368.4219 | 432.066 | 1307172.8479 | 2389229.8884 | 1083732.7089 | 159192.3753 | -829936.3559 | 1082057.0405 | 1202491.7378 | 825301.131 | 52.5219 | 0.00017222 | 0.33301 | 1.424 | 0.16392 | 1.0258 | 1.3066 | 0.36581 | 1.2761 | 2.6499e-10 | 6.506
143.2351 | 30.1279 | 8.0078 | 7.4291 | 35.9956 | 5.2875 | 2000.0001 | 0.2 | 0.003435 | 0.20343 | 0 | 44579.929 | 530.1198 | 0 | 43710.0465 | 43710.0465 | 771361.7542 | 621367.3924 | 272572.0001 | -825382.555 | -146881.4442 | -301724.7701 | 1083915.8849 | 159219.2825 | 830506.291 | 432.1161 | 1307317.941 | 2389551.7614 | 1083915.8849 | 159219.2825 | -830074.1749 | 1082233.8204 | 1202691.4279 | 825463.897 | 52.5219 | 0.0001722 | 0.33301 | 1.424 | 0.16392 | 1.0258 | 1.3066 | 0.36581 | 1.2761 | 2.6495e-10 | 6.5069
143.2476 | 30.1321 | 8.0048 | 7.4286 | 35.9997 | 5.2881 | 2000.0001 | 0.2 | 0.0034361 | 0.20344 | 0 | 44584.9322 | 530.2057 | 0 | 43715.1356 | 43715.1356 | 771402.4995 | 621405.1988 | 272586.3404 | -825510.9575 | -146902.4464 | -301771.742 | 1084099.0826 | 159246.1929 | 830644.1577 | 432.1662 | 1307463.0341 | 2389873.5914 | 1084099.0826 | 159246.1929 | -830211.9915 | 1082410.5573 | 1202891.1145 | 825626.6853 | 52.5219 | 0.00017219 | 0.33301 | 1.424 | 0.16392 | 1.0258 | 1.3066 | 0.36581 | 1.2761 | 2.6491e-10 | 6.5078
143.2739 | 30.1408 | 7.9986 | 7.4275 | 36.0082 | 5.2893 | 2000.0001 | 0.2 | 0.0034394 | 0.20344 | 0 | 44595.464 | 530.3867 | 0 | 43725.8484 | 43725.8484 | 771488.2201 | 621484.7739 | 272616.5091 | -825781.2939 | -146946.6639 | -301870.6359 | 1084484.7863 | 159302.85 | 830934.3601 | 432.2717 | 1307768.456 | 2390550.8782 | 1084484.7863 | 159302.85 | -830502.0884 | 1082782.4223 | 1203311.4448 | 825969.429 | 52.5219 | 0.00017216 | 0.33301 | 1.424 | 0.16392 | 1.0258 | 1.3066 | 0.36581 | 1.2761 | 2.6482e-10 | 6.5097
143.3002 | 30.1496 | 7.9924 | 7.4264 | 36.0167 | 5.2906 | 2000.0001 | 0.2 | 0.0034421 | 0.20344 | 0 | 44605.9958 | 530.5679 | 0 | 43736.5614 | 43736.5614 | 771573.8755 | 621564.3388 | 272646.6539 | -826051.6957 | -146990.8916 | -301969.5537 | 1084870.5867 | 159359.5212 | 831224.5527 | 432.3772 | 1308073.8778 | 2391227.9404 | 1084870.5867 | 159359.5212 | -830792.1755 | 1083154.0626 | 1203731.7607 | 826312.2721 | 52.5219 | 0.00017213 | 0.33301 | 1.424 | 0.16392 | 1.0258 | 1.3066 | 0.36581 | 1.2761 | 2.6474e-10 | 6.5116
143.3266 | 30.1583 | 7.9862 | 7.4254 | 36.0251 | 5.2918 | 2000.0001 | 0.2 | 0.0034449 | 0.20344 | 0 | 44616.5276 | 530.7493 | 0 | 43747.2745 | 43747.2745 | 771659.4659 | 621643.8934 | 272676.7749 | -826322.1624 | -147035.1295 | -302068.4953 | 1085256.4828 | 159416.2065 | 831514.7359 | 432.4826 | 1308379.2996 | 2391904.7918 | 1085256.4828 | 159416.2065 | -831082.2533 | 1083525.4923 | 1204152.0632 | 826655.2145 | 52.5219 | 0.0001721 | 0.33301 | 1.424 | 0.16392 | 1.0258 | 1.3066 | 0.36581 | 1.2761 | 2.6465e-10 | 6.5135
143.3848 | 30.1776 | 7.9727 | 7.4231 | 36.0436 | 5.2945 | 2000.0001 | 0.2 | 0.0034531 | 0.20345 | 0 | 44639.8369 | 531.1512 | 0 | 43770.9858 | 43770.9858 | 771848.6696 | 621819.9314 | 272743.3563 | -826920.9964 | -147133.0735 | -302287.5595 | 1086110.903 | 159541.7146 | 832156.9497 | 432.7161 | 1309055.2695 | 2393401.9374 | 1086110.903 | 159541.7146 | -831724.2337 | 1084346.6678 | 1205082.248 | 827414.5797 | 52.5219 | 0.00017205 | 0.33301 | 1.424 | 0.16392 | 1.0258 | 1.3066 | 0.36581 | 1.2761 | 2.6447e-10 | 6.5176
143.4431 | 30.197 | 7.9594 | 7.4208 | 36.0618 | 5.2972 | 2000.0001 | 0.2 | 0.0034607 | 0.20346 | 0 | 44663.1462 | 531.5541 | 0 | 43794.698 | 43794.698 | 772037.5628 | 621995.9218 | 272809.8241 | -827520.1408 | -147231.065 | -302506.7374 | 1086965.7915 | 159667.2914 | 832799.1273 | 432.9495 | 1309731.2395 | 2394897.8261 | 1086965.7915 | 159667.2914 | -832366.1778 | 1085166.5866 | 1206012.3804 | 828174.4314 | 52.5219 | 0.000172 | 0.33301 | 1.424 | 0.16392 | 1.0258 | 1.3066 | 0.36581 | 1.2761 | 2.6428e-10 | 6.5218
143.5014 | 30.2163 | 7.9463 | 7.4186 | 36.0798 | 5.2999 | 2000.0001 | 0.2 | 0.0034692 | 0.20347 | 0 | 44686.4555 | 531.9579 | 0 | 43818.4111 | 43818.4111 | 772226.15 | 622171.8657 | 272876.1799 | -828119.5913 | -147329.1031 | -302726.0273 | 1087821.1438 | 159792.9364 | 833441.275 | 433.183 | 1310407.2094 | 2396392.4421 | 1087821.1438 | 159792.9364 | -833008.092 | 1085985.2327 | 1206942.4693 | 828934.7697 | 52.5219 | 0.00017197 | 0.33301 | 1.424 | 0.16392 | 1.0258 | 1.3066 | 0.36581 | 1.2761 | 2.641e-10 | 6.526
143.5596 | 30.2356 | 7.9333 | 7.4163 | 36.0976 | 5.3025 | 2000.0001 | 0.2 | 0.0034787 | 0.20348 | 0 | 44709.7648 | 532.3628 | 0 | 43842.1253 | 43842.1253 | 772414.4359 | 622347.7645 | 272942.4254 | -828719.3431 | -147427.1863 | -302945.4275 | 1088676.9586 | 159918.6493 | 834083.399 | 433.4164 | 1311083.1793 | 2397885.6731 | 1088676.9586 | 159918.6493 | -833649.9826 | 1086802.4937 | 1207872.5241 | 829695.5944 | 52.5219 | 0.00017194 | 0.33301 | 1.424 | 0.16392 | 1.0258 | 1.3066 | 0.36581 | 1.2761 | 2.6393e-10 | 6.5302
143.56 | 30.2357 | 7.9333 | 7.4163 | 36.0977 | 5.3025 | 2000.0001 | 0.2 | 0.00348 | 0.20348 | 0 | 44709.8866 | 532.3649 | 0 | 43842.2492 | 43842.2492 | 772415.4186 | 622348.6831 | 272942.7712 | -828722.4765 | -147427.6987 | -302946.5737 | 1088681.4299 | 159919.3061 | 834086.7529 | 433.4177 | 1311086.7101 | 2397893.4683 | 1088681.4299 | 159919.3061 | -833653.3352 | 1086806.7582 | 1207877.3819 | 829699.5696 | 52.5219 | 0.00017194 | 0.33301 | 1.424 | 0.16392 | 1.0258 | 1.3066 | 0.36581 | 1.2761 | 2.6393e-10 | 6.5302
143.5603 | 30.2358 | 7.9332 | 7.4163 | 36.0978 | 5.3025 | 2000.0001 | 0.2 | 0.00348 | 0.20348 | 0 | 44710.0083 | 532.3671 | 0 | 43842.373 | 43842.373 | 772416.4013 | 622349.6018 | 272943.1169 | -828725.6099 | -147428.2111 | -302947.72 | 1088685.9013 | 159919.9629 | 834090.1068 | 433.4189 | 1311090.2408 | 2397901.2631 | 1088685.9013 | 159919.9629 | -833656.6879 | 1086811.0223 | 1207882.2397 | 829703.5448 | 52.5219 | 0.00017194 | 0.33301 | 1.424 | 0.16392 | 1.0258 | 1.3066 | 0.36581 | 1.2761 | 2.6392e-10 | 6.5302
143.5606 | 30.2359 | 7.9331 | 7.4163 | 36.0979 | 5.3025 | 2000.0001 | 0.2 | 0.00348 | 0.20348 | 0 | 44710.1301 | 532.3692 | 0 | 43842.4969 | 43842.4969 | 772417.3839 | 622350.5204 | 272943.4626 | -828728.7433 | -147428.7235 | -302948.8662 | 1088690.3727 | 159920.6197 | 834093.4607 | 433.4201 | 1311093.7715 | 2397909.0579 | 1088690.3727 | 159920.6197 | -833660.0406 | 1086815.2863 | 1207887.0975 | 829707.5201 | 52.5219 | 0.00017194 | 0.33301 | 1.424 | 0.16392 | 1.0258 | 1.3066 | 0.36581 | 1.2761 | 2.6392e-10 | 6.5302
143.5612 | 30.2361 | 7.933 | 7.4163 | 36.0981 | 5.3025 | 2000.0001 | 0.2 | 0.00348 | 0.20348 | 0 | 44710.3736 | 532.3734 | 0 | 43842.7446 | 43842.7446 | 772419.3492 | 622352.3577 | 272944.154 | -828735.0102 | -147429.7484 | -302951.1588 | 1088699.3154 | 159921.9333 | 834100.1685 | 433.4225 | 1311100.833 | 2397924.6474 | 1088699.3154 | 159921.9333 | -833666.746 | 1086823.8144 | 1207896.813 | 829715.4706 | 52.5219 | 0.00017194 | 0.33301 | 1.424 | 0.16392 | 1.0258 | 1.3066 | 0.36581 | 1.2761 | 2.6392e-10 | 6.5303
143.5618 | 30.2363 | 7.9328 | 7.4163 | 36.0983 | 5.3026 | 2000.0001 | 0.2 | 0.00348 | 0.20348 | 0 | 44710.6171 | 532.3777 | 0 | 43842.9924 | 43842.9924 | 772421.3145 | 622354.195 | 272944.8455 | -828741.2771 | -147430.7732 | -302953.4513 | 1088708.2582 | 159923.247 | 834106.8763 | 433.425 | 1311107.8945 | 2397940.237 | 1088708.2582 | 159923.247 | -833673.4513 | 1086832.3425 | 1207906.5286 | 829723.4212 | 52.5219 | 0.00017194 | 0.33301 | 1.424 | 0.16392 | 1.0258 | 1.3066 | 0.36581 | 1.2761 | 2.6392e-10 | 6.5303
143.5679 | 30.2383 | 7.9315 | 7.416 | 36.1001 | 5.3028 | 2000.0001 | 0.2 | 0.0034798 | 0.20348 | 0 | 44713.052 | 532.42 | 0 | 43845.4697 | 43845.4697 | 772440.9653 | 622372.5674 | 272951.759 | -828803.9481 | -147441.0221 | -302976.3775 | 1088797.6889 | 159936.3837 | 834173.9539 | 433.4494 | 1311178.5092 | 2398096.1333 | 1088797.6889 | 159936.3837 | -833740.5046 | 1086917.624 | 1208003.6842 | 829802.9302 | 52.5219 | 0.00017193 | 0.33301 | 1.424 | 0.16392 | 1.0258 | 1.3066 | 0.36581 | 1.2761 | 2.639e-10 | 6.5308
143.574 | 30.2404 | 7.9302 | 7.4158 | 36.1019 | 5.3031 | 2000.0001 | 0.2 | 0.0034796 | 0.20348 | 0 | 44715.487 | 532.4624 | 0 | 43847.9471 | 43847.9471 | 772460.6128 | 622390.9393 | 272958.6714 | -828866.6225 | -147451.2716 | -302999.305 | 1088887.124 | 159949.521 | 834241.0312 | 433.4737 | 1311249.124 | 2398252.031 | 1088887.124 | 159949.521 | -833807.5575 | 1087002.907 | 1208100.8391 | 829882.4445 | 52.5219 | 0.00017193 | 0.33301 | 1.424 | 0.16392 | 1.0258 | 1.3066 | 0.36581 | 1.2761 | 2.6388e-10 | 6.5312
143.6052 | 30.2507 | 7.9233 | 7.4146 | 36.1112 | 5.3045 | 2000.0001 | 0.2 | 0.0034789 | 0.20348 | 0 | 44727.9867 | 532.6798 | 0 | 43860.6642 | 43860.6642 | 772561.4177 | 622485.2393 | 272994.1358 | -829188.4045 | -147503.895 | -303117.0187 | 1089346.2955 | 160016.97 | 834585.3567 | 433.5989 | 1311611.6143 | 2399052.3274 | 1089346.2955 | 160016.97 | -834151.7577 | 1087440.713 | 1208599.5613 | 830290.7027 | 52.5219 | 0.0001719 | 0.33301 | 1.424 | 0.16392 | 1.0258 | 1.3066 | 0.36581 | 1.2761 | 2.6378e-10 | 6.5334
143.6365 | 30.2611 | 7.9164 | 7.4134 | 36.1205 | 5.3058 | 2000.0001 | 0.2 | 0.0034779 | 0.20348 | 0 | 44740.4864 | 532.8972 | 0 | 43873.3813 | 43873.3813 | 772662.1349 | 622579.5239 | 273029.568 | -829510.2742 | -147556.5339 | -303234.7646 | 1089805.5834 | 160084.436 | 834929.6729 | 433.7241 | 1311974.1047 | 2399852.6626 | 1089805.5834 | 160084.436 | -834495.9488 | 1087878.5579 | 1209098.2702 | 830699.1008 | 52.5219 | 0.00017188 | 0.33301 | 1.424 | 0.16392 | 1.0258 | 1.3066 | 0.36581 | 1.2761 | 2.6369e-10 | 6.5357
143.6677 | 30.2714 | 7.9096 | 7.4123 | 36.1297 | 5.3072 | 2000.0001 | 0.2 | 0.0034769 | 0.20348 | 0 | 44752.986 | 533.1146 | 0 | 43886.0983 | 43886.0983 | 772762.765 | 622673.793 | 273064.9685 | -829832.231 | -147609.1882 | -303352.5422 | 1090264.9865 | 160151.9189 | 835273.9807 | 433.8493 | 1312336.595 | 2400653.0488 | 1090264.9865 | 160151.9189 | -834840.1314 | 1088316.4537 | 1209596.9668 | 831107.6387 | 52.5219 | 0.00017186 | 0.33301 | 1.424 | 0.16392 | 1.0258 | 1.3066 | 0.36581 | 1.2761 | 2.6359e-10 | 6.5379
143.7484 | 30.2982 | 7.8923 | 7.4093 | 36.1532 | 5.3106 | 2000.0001 | 0.2 | 0.0034756 | 0.20348 | 0 | 44785.2694 | 533.6757 | 0 | 43918.9428 | 43918.9428 | 773022.2691 | 622917.1958 | 273156.2534 | -830664.1591 | -147745.2504 | -303656.8766 | 1091452.035 | 160326.2876 | 836163.2053 | 434.1726 | 1313272.8134 | 2402720.3759 | 1091452.035 | 160326.2876 | -835729.0326 | 1089447.5625 | 1210884.9228 | 832163.4328 | 52.5219 | 0.00017181 | 0.33301 | 1.424 | 0.16392 | 1.0258 | 1.3066 | 0.36581 | 1.2761 | 2.6334e-10 | 6.5437
143.8291 | 30.3249 | 7.8753 | 7.4063 | 36.1762 | 5.314 | 2000.0001 | 0.2 | 0.0034734 | 0.20347 | 0 | 44817.5528 | 534.2365 | 0 | 43951.787 | 43951.787 | 773281.207 | 623160.499 | 273247.3313 | -831496.6534 | -147881.4121 | -303961.4179 | 1092639.8374 | 160500.7671 | 837052.3909 | 434.496 | 1314209.0317 | 2404787.9431 | 1092639.8374 | 160500.7671 | -836617.8949 | 1090578.9114 | 1212172.8223 | 833220.1592 | 52.5219 | 0.00017178 | 0.33301 | 1.424 | 0.16392 | 1.0258 | 1.3066 | 0.36581 | 1.2761 | 2.631e-10 | 6.5495
143.9098 | 30.3517 | 7.8586 | 7.4034 | 36.1989 | 5.3174 | 2000.0001 | 0.2 | 0.0034714 | 0.20347 | 0 | 44849.8362 | 534.797 | 0 | 43984.6309 | 43984.6309 | 773539.5881 | 623403.704 | 273338.2056 | -832329.7044 | -148017.6721 | -304266.1629 | 1093828.3785 | 160675.355 | 837941.5498 | 434.8193 | 1315145.2501 | 2406855.8482 | 1093828.3785 | 160675.355 | -837506.7305 | 1091710.5981 | 1213460.6831 | 834277.8178 | 52.5219 | 0.00017176 | 0.33301 | 1.424 | 0.16392 | 1.0258 | 1.3066 | 0.36581 | 1.2761 | 2.6286e-10 | 6.5552
143.9905 | 30.3784 | 7.8421 | 7.4006 | 36.2212 | 5.3206 | 2000.0001 | 0.2 | 0.0034696 | 0.20347 | 0 | 44882.1196 | 535.3572 | 0 | 44017.4745 | 44017.4745 | 773797.422 | 623646.8126 | 273428.8799 | -833163.3027 | -148154.0286 | -304571.1078 | 1095017.6466 | 160850.0498 | 838830.6937 | 435.1426 | 1316081.4684 | 2408924.0965 | 1095017.6466 | 160850.0498 | -838395.5511 | 1092842.628 | 1214748.5222 | 835336.4085 | 52.5219 | 0.00017175 | 0.33301 | 1.424 | 0.16392 | 1.0258 | 1.3066 | 0.36581 | 1.2761 | 2.6263e-10 | 6.561
144.1666 | 30.4367 | 7.8072 | 7.3945 | 36.2685 | 5.3276 | 2000.0001 | 0.2 | 0.0034664 | 0.20347 | 0 | 44952.539 | 536.5783 | 0 | 44089.115 | 44089.115 | 774357.9842 | 624176.7779 | 273625.9911 | -834983.4701 | -148451.7863 | -305236.9568 | 1097614.2471 | 161231.4713 | 840770.1826 | 435.8477 | 1318123.6317 | 2413436.6847 | 1097614.2471 | 161231.4713 | -840334.3349 | 1095313.053 | 1217557.6847 | 837648.734 | 52.5219 | 0.00017177 | 0.33301 | 1.424 | 0.16392 | 1.0258 | 1.3066 | 0.36581 | 1.2761 | 2.6213e-10 | 6.5736
144.3426 | 30.495 | 7.7734 | 7.3887 | 36.3143 | 5.3343 | 2000.0001 | 0.2 | 0.0034629 | 0.20346 | 0 | 45022.9585 | 537.7982 | 0 | 44160.7543 | 44160.7543 | 774916.0755 | 624706.3091 | 273822.199 | -836806.1083 | -148749.9782 | -305903.7091 | 1100214.1398 | 161613.3765 | 842709.7608 | 436.5528 | 1320165.795 | 2417951.025 | 1100214.1398 | 161613.3765 | -842273.208 | 1097785.23 | 1220366.9764 | 839965.4918 | 52.5219 | 0.00017183 | 0.33301 | 1.424 | 0.16392 | 1.0258 | 1.3066 | 0.36581 | 1.2761 | 2.6165e-10 | 6.5862
144.5187 | 30.5532 | 7.7407 | 7.3831 | 36.3585 | 5.3408 | 2000.0001 | 0.2 | 0.0034594 | 0.20346 | 0 | 45093.3779 | 539.0169 | 0 | 44232.3924 | 44232.3924 | 775471.7771 | 625235.4194 | 274017.5331 | -838631.1363 | -149048.5909 | -306571.335 | 1102817.2104 | 161995.7484 | 844649.5277 | 437.2579 | 1322207.9583 | 2422467.5092 | 1102817.2104 | 161995.7484 | -844212.2698 | 1100259.5509 | 1223176.5416 | 842286.6808 | 52.5219 | 0.00017193 | 0.33301 | 1.424 | 0.16392 | 1.0258 | 1.3066 | 0.36581 | 1.2761 | 2.6118e-10 | 6.5988
144.6947 | 30.6115 | 7.7091 | 7.3776 | 36.4014 | 5.3471 | 2000.0001 | 0.2 | 0.0034554 | 0.20346 | 0 | 45163.7973 | 540.2342 | 0 | 44304.0292 | 44304.0292 | 776025.1637 | 625764.1212 | 274212.021 | -840458.4792 | -149347.6121 | -307239.8073 | 1105423.3522 | 162378.5715 | 846589.5732 | 437.9629 | 1324250.1216 | 2426986.5173 | 1105423.3522 | 162378.5715 | -846151.6103 | 1102736.3957 | 1225986.5106 | 844612.2998 | 52.5219 | 0.00017207 | 0.33301 | 1.424 | 0.16392 | 1.0258 | 1.3066 | 0.36581 | 1.2761 | 2.6073e-10 | 6.6113
144.9369 | 30.6916 | 7.667 | 7.3703 | 36.4582 | 5.3554 | 2000.0001 | 0.2 | 0.0034422 | 0.20344 | 0 | 45260.658 | 541.9045 | 0 | 44402.5602 | 44402.5602 | 776782.6738 | 626490.6818 | 274478.1966 | -842975.6205 | -149759.5699 | -308160.6181 | 1109012.8144 | 162905.8371 | 849258.6831 | 438.9326 | 1327059.0811 | 2433209.2754 | 1109012.8144 | 162905.8371 | -848819.7505 | 1106150.1944 | 1229852.4592 | 847818.3838 | 52.5219 | 0.00017233 | 0.33301 | 1.424 | 0.16392 | 1.0258 | 1.3066 | 0.36581 | 1.2761 | 2.6013e-10 | 6.6286
145.179 | 30.7717 | 7.6266 | 7.3633 | 36.5128 | 5.3635 | 2000.0001 | 0.2 | 0.0034337 | 0.20343 | 0 | 45357.5186 | 543.5695 | 0 | 44501.0858 | 44501.0858 | 777536.0791 | 627216.499 | 274742.8718 | -845496.8667 | -150172.2711 | -309082.9293 | 1112607.5758 | 163433.8812 | 851928.662 | 439.9021 | 1329868.0406 | 2439441.185 | 1112607.5758 | 163433.8812 | -851488.7599 | 1109573.1445 | 1233719.667 | 851032.8467 | 52.5219 | 0.00017263 | 0.33301 | 1.424 | 0.16392 | 1.0258 | 1.3066 | 0.36581 | 1.2761 | 2.5954e-10 | 6.6459
145.4212 | 30.8518 | 7.5875 | 7.3565 | 36.5655 | 5.3712 | 2000.0001 | 0.2 | 0.0034223 | 0.20342 | 0 | 45454.3793 | 545.2297 | 0 | 44599.6067 | 44599.6067 | 778285.5322 | 627941.6011 | 275006.1026 | -848022.065 | -150585.6873 | -310006.6849 | 1116207.4439 | 163962.6754 | 854599.673 | 440.8715 | 1332677 | 2445682.3567 | 1116207.4439 | 163962.6754 | -854158.8015 | 1113005.3566 | 1237588.3704 | 854255.6878 | 52.5219 | 0.00017299 | 0.33301 | 1.424 | 0.16392 | 1.0258 | 1.3066 | 0.36581 | 1.2761 | 2.5897e-10 | 6.6632
145.6633 | 30.9319 | 7.5498 | 7.3499 | 36.6162 | 5.3787 | 2000.0001 | 0.2 | 0.0034075 | 0.20341 | 0 | 45551.24 | 546.8836 | 0 | 44698.1212 | 44698.1212 | 779031.1564 | 628665.9992 | 275267.9341 | -850551.0922 | -150999.8076 | -310931.8399 | 1119812.1722 | 164492.1835 | 857271.856 | 441.8408 | 1335485.9595 | 2451935.1315 | 1119812.1722 | 164492.1835 | -856830.0152 | 1116449.1719 | 1241458.7719 | 857486.9072 | 52.5219 | 0.0001734 | 0.33301 | 1.424 | 0.16392 | 1.0258 | 1.3066 | 0.36581 | 1.2761 | 2.5842e-10 | 6.6805
145.9055 | 31.012 | 7.5133 | 7.3436 | 36.6653 | 5.3859 | 2000.0001 | 0.2 | 0.0033883 | 0.20339 | 0 | 45648.1007 | 548.5292 | 0 | 44796.6275 | 44796.6275 | 779773.0595 | 629389.6993 | 275528.4059 | -853083.8405 | -151414.6259 | -311858.3544 | 1123421.517 | 165022.3697 | 859945.3296 | 442.81 | 1338294.919 | 2458202.2414 | 1123421.517 | 165022.3697 | -859502.5197 | 1119907.3224 | 1245331.0433 | 860726.5051 | 52.5219 | 0.00017383 | 0.33301 | 1.424 | 0.16392 | 1.0258 | 1.3066 | 0.36581 | 1.2761 | 2.5789e-10 | 6.6978
146.2661 | 31.1313 | 7.4608 | 7.3344 | 36.7355 | 5.3962 | 2000.0001 | 0.2 | 0.0033239 | 0.20332 | 0 | 45792.3613 | 550.9499 | 0 | 44943.3089 | 44943.3089 | 780871.264 | 630466.1877 | 275913.8753 | -856862.7772 | -152033.8036 | -313240.7374 | 1128804.7824 | 165813.1319 | 863929.7165 | 444.253 | 1342478.4764 | 2467581.1799 | 1128804.7824 | 165813.1319 | -863485.4635 | 1125102.7036 | 1251102.0488 | 865566.9729 | 52.5219 | 0.00017454 | 0.33301 | 1.424 | 0.16392 | 1.0258 | 1.3066 | 0.36581 | 1.2761 | 2.5711e-10 | 6.7236
146.6268 | 31.2507 | 7.4103 | 7.3255 | 36.8027 | 5.406 | 2000.0001 | 0.2 | 0.003272 | 0.20327 | 0 | 45936.6219 | 553.3288 | 0 | 45089.9483 | 45089.9483 | 781961.6078 | 631541.0441 | 276296.4754 | -860649.5746 | -152654.6131 | -314625.9897 | 1134196.5805 | 166605.1474 | 867917.4457 | 445.6954 | 1346662.0338 | 2477022.0693 | 1134196.5805 | 166605.1474 | -867471.7503 | 1130360.0355 | 1256877.8973 | 870426.0315 | 52.5219 | 0.0001753 | 0.33301 | 1.424 | 0.16392 | 1.0258 | 1.3066 | 0.36581 | 1.2761 | 2.5635e-10 | 6.7494
146.9874 | 31.3701 | 7.3617 | 7.3169 | 36.867 | 5.4155 | 2000.0001 | 0.2 | 0.003204 | 0.2032 | 0 | 46080.8825 | 555.6644 | 0 | 45236.5445 | 45236.5445 | 783044.3706 | 632614.3032 | 276676.3088 | -864443.953 | -153277.02 | -316014.0087 | 1139596.4255 | 167398.345 | 871908.7059 | 447.1373 | 1350845.5911 | 2486528.0517 | 1139596.4255 | 167398.345 | -871461.5686 | 1135682.4606 | 1262658.8618 | 875303.686 | 52.5219 | 0.0001761 | 0.33301 | 1.424 | 0.16392 | 1.0258 | 1.3066 | 0.36581 | 1.2761 | 2.556e-10 | 6.7752
147.3481 | 31.4895 | 7.3147 | 7.3085 | 36.9287 | 5.4246 | 2000.0001 | 0.2 | 0.0031173 | 0.20312 | 0 | 46225.1431 | 557.9442 | 0 | 45383.0849 | 45383.0849 | 784119.7156 | 633685.9099 | 277053.4365 | -868245.7492 | -153901.0793 | -317404.7334 | 1145003.4512 | 168192.5974 | 875903.6175 | 448.5785 | 1355029.1485 | 2496115.2828 | 1145003.4512 | 168192.5974 | -875455.039 | 1141086.1343 | 1268445.117 | 880199.9421 | 52.5219 | 0.00017692 | 0.33301 | 1.424 | 0.16392 | 1.0258 | 1.3066 | 0.36581 | 1.2761 | 2.5487e-10 | 6.801
147.7087 | 31.609 | 7.2692 | 7.3003 | 36.9881 | 5.4333 | 2000.0001 | 0.2 | 0.0030091 | 0.20301 | 0 | 46369.4037 | 560.1536 | 0 | 45529.555 | 45529.555 | 785187.7674 | 634755.7903 | 277427.906 | -872054.8386 | -154526.8648 | -318798.1163 | 1150416.7494 | 168987.7711 | 879902.2415 | 450.0189 | 1359212.7059 | 2505802.0595 | 1150416.7494 | 168987.7711 | -879452.2227 | 1146589.3536 | 1274236.7513 | 885114.8059 | 52.5219 | 0.00017775 | 0.33301 | 1.424 | 0.16392 | 1.0258 | 1.3066 | 0.36581 | 1.2761 | 2.5414e-10 | 6.8268
148.1482 | 31.7546 | 7.2155 | 7.2906 | 37.0573 | 5.4434 | 2000.0001 | 0.2 | 0.0028446 | 0.20284 | 0 | 46545.1923 | 562.7262 | 0 | 45707.9161 | 45707.9161 | 786479.5168 | 636057.0187 | 277880.6741 | -876706.1245 | -155291.8884 | -320499.5628 | 1157020.1505 | 169957.7622 | 884779.786 | 451.7726 | 1364310.5753 | 2517771.4444 | 1157020.1505 | 169957.7622 | -884328.0135 | 1153460.8691 | 1281301.4225 | 891128.9697 | 52.5219 | 0.00017876 | 0.33301 | 1.424 | 0.16392 | 1.0258 | 1.3066 | 0.36581 | 1.2761 | 2.5326e-10 | 6.8582
148.5877 | 31.9003 | 7.1636 | 7.2811 | 37.1232 | 5.4531 | 2000.0001 | 0.2 | 0.0026396 | 0.20264 | 0 | 46720.9809 | 565.1363 | 0 | 45886.1148 | 45886.1148 | 787760.6818 | 637355.3446 | 278329.5916 | -881367.9949 | -156059.8146 | -322204.8601 | 1163629.5765 | 170928.6384 | 889662.7694 | 453.5244 | 1369408.4448 | 2529960.9113 | 1163629.5765 | 170928.6384 | -889209.245 | 1160552.4664 | 1288373.9743 | 897170.7837 | 52.5219 | 0.00017974 | 0.33301 | 1.424 | 0.16392 | 1.0258 | 1.3066 | 0.36581 | 1.2761 | 2.5238e-10 | 6.8897
149.0272 | 32.046 | 7.1134 | 7.2717 | 37.1859 | 5.4623 | 2000.0001 | 0.2 | 0.0023891 | 0.20239 | 0 | 46896.7695 | 567.3462 | 0 | 46064.1134 | 46064.1134 | 789031.3231 | 638650.5303 | 278774.685 | -886040.3889 | -156830.8808 | -323913.9813 | 1170243.0222 | 171900.105 | 894551.0134 | 455.2739 | 1374506.3143 | 2542417.0947 | 1170243.0222 | 171900.105 | -894095.7394 | 1167910.7804 | 1295454.1482 | 903240.258 | 52.5219 | 0.00018069 | 0.33301 | 1.424 | 0.16392 | 1.0258 | 1.3066 | 0.36581 | 1.2761 | 2.515e-10 | 6.9212
149.4666 | 32.1918 | 7.0648 | 7.2625 | 37.2453 | 5.4711 | 2000.0001 | 0.2 | 0.0020882 | 0.20209 | 0 | 47072.5581 | 569.3139 | 0 | 46241.8696 | 46241.8696 | 790291.4597 | 639942.3028 | 279215.9664 | -890723.2877 | -157605.3604 | -325626.9147 | 1176858.3195 | 172871.8435 | 899444.2538 | 457.0208 | 1379604.1838 | 2555191.759 | 1176858.3195 | 172871.8435 | -898987.233 | 1175587.5752 | 1302541.5616 | 909337.4009 | 52.5219 | 0.00018159 | 0.33301 | 1.424 | 0.16392 | 1.0258 | 1.3066 | 0.36581 | 1.2761 | 2.5061e-10 | 6.9526
149.9061 | 32.3376 | 7.0179 | 7.2534 | 37.3014 | 5.4793 | 2000.0001 | 0.2 | 0.001732 | 0.20173 | 0 | 47248.3467 | 570.9928 | 0 | 46419.3371 | 46419.3371 | 791541.0766 | 641230.3544 | 279653.4357 | -895416.7061 | -158383.5607 | -327343.66 | 1183473.1258 | 173843.51 | 904342.1429 | 458.7644 | 1384702.0533 | 2568341.8362 | 1183473.1258 | 173843.51 | -903883.3785 | 1183639.7829 | 1309635.7107 | 915462.2183 | 52.5219 | 0.00018242 | 0.33301 | 1.424 | 0.16392 | 1.0258 | 1.3066 | 0.36581 | 1.2761 | 2.4971e-10 | 6.9841
150.3456 | 32.4834 | 6.9726 | 7.2445 | 37.3542 | 5.4871 | 2000.0001 | 0.2 | 0.0011943 | 0.20119 | 0 | 47424.1353 | 572.2788 | 0 | 46596.4117 | 46596.4117 | 792779.7615 | 642513.9592 | 280086.9542 | -900121.0565 | -159166.2079 | -329064.3562 | 1190082.9258 | 174814.4411 | 909244.2498 | 460.5037 | 1389799.9228 | 2581990.5143 | 1190082.9258 | 174814.4411 | -908783.7461 | 1192190.5916 | 1316735.9711 | 921614.7137 | 52.5219 | 0.00018316 | 0.33301 | 1.424 | 0.16392 | 1.0258 | 1.3066 | 0.36581 | 1.2761 | 2.4879e-10 | 7.0156
150.3456 | 32.4834 | 6.9726 | 7.2445 | 37.3542 | 5.4871 | 2000.0001 | 0.2 | 0.0011944 | 0.20119 | 0 | 47424.147 | 572.2788 | 0 | 46596.4235 | 46596.4235 | 792779.8434 | 642514.0444 | 280086.9829 | -900121.3695 | -159166.2601 | -329064.4707 | 1190083.3648 | 174814.5056 | 909244.5757 | 460.5038 | 1389800.2615 | 2581991.441 | 1190083.3648 | 174814.5056 | -908784.0719 | 1192191.1795 | 1316736.4431 | 921615.1235 | 52.5219 | 0.00018316 | 0.33301 | 1.424 | 0.16392 | 1.0258 | 1.3066 | 0.36581 | 1.2761 | 2.4879e-10 | 7.0156
150.3456 | 32.4834 | 6.9726 | 7.2445 | 37.3542 | 5.4871 | 2000.0001 | 0.2 | 0.0011946 | 0.20119 | 0 | 47424.1586 | 572.2789 | 0 | 46596.4352 | 46596.4352 | 792779.9254 | 642514.1295 | 280087.0116 | -900121.6825 | -159166.3123 | -329064.5851 | 1190083.8037 | 174814.57 | 909244.9016 | 460.504 | 1389800.6003 | 2581992.3676 | 1190083.8037 | 174814.57 | -908784.3976 | 1192191.7673 | 1316736.9151 | 921615.5332 | 52.5219 | 0.00018316 | 0.33301 | 1.424 | 0.16392 | 1.0258 | 1.3066 | 0.36581 | 1.2761 | 2.4879e-10 | 7.0156
150.3457 | 32.4834 | 6.9726 | 7.2445 | 37.3542 | 5.4871 | 2000.0001 | 0.2 | 0.0011948 | 0.20119 | 0 | 47424.1703 | 572.279 | 0 | 46596.447 | 46596.447 | 792780.0073 | 642514.2146 | 280087.0402 | -900121.9955 | -159166.3644 | -329064.6996 | 1190084.2427 | 174814.6345 | 909245.2275 | 460.5041 | 1389800.9391 | 2581993.2942 | 1190084.2427 | 174814.6345 | -908784.7234 | 1192192.3552 | 1316737.3871 | 921615.943 | 52.5219 | 0.00018316 | 0.33301 | 1.424 | 0.16392 | 1.0258 | 1.3066 | 0.36581 | 1.2761 | 2.4879e-10 | 7.0156
150.3457 | 32.4834 | 6.9726 | 7.2445 | 37.3542 | 5.4871 | 2000.0001 | 0.2 | 0.001195 | 0.20119 | 0 | 47424.182 | 572.2791 | 0 | 46596.4587 | 46596.4587 | 792780.0892 | 642514.2998 | 280087.0689 | -900122.3085 | -159166.4166 | -329064.8141 | 1190084.6817 | 174814.699 | 909245.5534 | 460.5042 | 1389801.2778 | 2581994.2209 | 1190084.6817 | 174814.699 | -908785.0492 | 1192192.943 | 1316737.8592 | 921616.3528 | 52.5219 | 0.00018316 | 0.33301 | 1.424 | 0.16392 | 1.0258 | 1.3066 | 0.36581 | 1.2761 | 2.4879e-10 | 7.0156
150.3457 | 32.4834 | 6.9726 | 7.2445 | 37.3542 | 5.4871 | 2000.0001 | 0.2 | 0.0011952 | 0.2012 | 0 | 47424.1937 | 572.2791 | 0 | 46596.4705 | 46596.4705 | 792780.1712 | 642514.3849 | 280087.0976 | -900122.6215 | -159166.4688 | -329064.9286 | 1190085.1206 | 174814.7635 | 909245.8793 | 460.5043 | 1389801.6166 | 2581995.1475 | 1190085.1206 | 174814.7635 | -908785.375 | 1192193.5309 | 1316738.3312 | 921616.7625 | 52.5219 | 0.00018316 | 0.33301 | 1.424 | 0.16392 | 1.0258 | 1.3066 | 0.36581 | 1.2761 | 2.4879e-10 | 7.0156
150.3458 | 32.4834 | 6.9726 | 7.2445 | 37.3542 | 5.4871 | 2000.0001 | 0.2 | 0.0011955 | 0.2012 | 0 | 47424.217 | 572.2793 | 0 | 46596.494 | 46596.494 | 792780.3351 | 642514.5552 | 280087.1549 | -900123.2475 | -159166.5731 | -329065.1575 | 1190085.9985 | 174814.8924 | 909246.531 | 460.5045 | 1389802.2941 | 2581997.0006 | 1190085.9985 | 174814.8924 | -908786.0265 | 1192194.7065 | 1316739.2752 | 921617.5821 | 52.5219 | 0.00018316 | 0.33301 | 1.424 | 0.16392 | 1.0258 | 1.3066 | 0.36581 | 1.2761 | 2.4879e-10 | 7.0156
150.3458 | 32.4835 | 6.9726 | 7.2445 | 37.3542 | 5.4871 | 2000.0001 | 0.2 | 0.0011958 | 0.2012 | 0 | 47424.2404 | 572.2794 | 0 | 46596.5175 | 46596.5175 | 792780.4989 | 642514.7254 | 280087.2123 | -900123.8735 | -159166.6775 | -329065.3865 | 1190086.8765 | 174815.0214 | 909247.1828 | 460.5048 | 1389802.9717 | 2581998.8537 | 1190086.8765 | 174815.0214 | -908786.6781 | 1192195.8821 | 1316740.2193 | 921618.4016 | 52.5219 | 0.00018316 | 0.33301 | 1.424 | 0.16392 | 1.0258 | 1.3066 | 0.36581 | 1.2761 | 2.4879e-10 | 7.0156
150.3459 | 32.4835 | 6.9726 | 7.2445 | 37.3542 | 5.4871 | 2000.0001 | 0.2 | 0.0011962 | 0.2012 | 0 | 47424.2638 | 572.2795 | 0 | 46596.541 | 46596.541 | 792780.6628 | 642514.8957 | 280087.2696 | -900124.4994 | -159166.7818 | -329065.6155 | 1190087.7544 | 174815.1504 | 909247.8346 | 460.505 | 1389803.6492 | 2582000.7068 | 1190087.7544 | 174815.1504 | -908787.3296 | 1192197.0576 | 1316741.1633 | 921619.2211 | 52.5219 | 0.00018316 | 0.33301 | 1.424 | 0.16392 | 1.0258 | 1.3066 | 0.36581 | 1.2761 | 2.4879e-10 | 7.0156
150.3465 | 32.4837 | 6.9725 | 7.2445 | 37.3544 | 5.4871 | 2000.0001 | 0.2 | 0.0011997 | 0.2012 | 0 | 47424.4974 | 572.2809 | 0 | 46596.776 | 46596.776 | 792782.3016 | 642516.5984 | 280087.8431 | -900130.7592 | -159167.8253 | -329067.9051 | 1190096.5338 | 174816.44 | 909254.3525 | 460.5073 | 1389810.4245 | 2582019.2348 | 1190096.5338 | 174816.44 | -908793.8452 | 1192208.8103 | 1316750.6038 | 921627.4165 | 52.5219 | 0.00018317 | 0.33301 | 1.424 | 0.16392 | 1.0258 | 1.3066 | 0.36581 | 1.2761 | 2.4879e-10 | 7.0157
150.3471 | 32.4839 | 6.9725 | 7.2445 | 37.3545 | 5.4871 | 2000.0001 | 0.2 | 0.0012033 | 0.2012 | 0 | 47424.731 | 572.2823 | 0 | 46597.011 | 46597.011 | 792783.9403 | 642518.3011 | 280088.4165 | -900137.019 | -159168.8688 | -329070.1946 | 1190105.3134 | 174817.7296 | 909260.8704 | 460.5096 | 1389817.1998 | 2582037.7579 | 1190105.3134 | 174817.7296 | -908800.3608 | 1192220.5581 | 1316760.0445 | 921635.612 | 52.5219 | 0.00018319 | 0.33301 | 1.424 | 0.16392 | 1.0258 | 1.3066 | 0.36581 | 1.2761 | 2.4879e-10 | 7.0157
150.3476 | 32.4841 | 6.9724 | 7.2445 | 37.3546 | 5.4871 | 2000.0001 | 0.2 | 0.0012069 | 0.20121 | 0 | 47424.9647 | 572.2838 | 0 | 46597.2461 | 46597.2461 | 792785.5791 | 642520.0038 | 280088.99 | -900143.2788 | -159169.9122 | -329072.4842 | 1190114.0932 | 174819.0193 | 909267.3884 | 460.5119 | 1389823.9751 | 2582056.2759 | 1190114.0932 | 174819.0193 | -908806.8765 | 1192232.3008 | 1316769.4852 | 921643.8074 | 52.5219 | 0.0001832 | 0.33301 | 1.424 | 0.16392 | 1.0258 | 1.3066 | 0.36581 | 1.2761 | 2.4879e-10 | 7.0158
150.3535 | 32.486 | 6.972 | 7.2445 | 37.356 | 5.4873 | 2000.0001 | 0.2 | 0.0012411 | 0.20124 | 0 | 47427.301 | 572.2981 | 0 | 46599.5967 | 46599.5967 | 792801.968 | 642537.0327 | 280094.725 | -900205.8755 | -159180.3447 | -329095.3797 | 1190201.9008 | 174831.9176 | 909332.5727 | 460.535 | 1389891.7281 | 2582241.1926 | 1190201.9008 | 174831.9176 | -908872.0377 | 1192349.4646 | 1316863.8988 | 921725.765 | 52.5219 | 0.00018331 | 0.33301 | 1.424 | 0.16392 | 1.0258 | 1.3066 | 0.36581 | 1.2761 | 2.4881e-10 | 7.0162
150.3593 | 32.488 | 6.9715 | 7.2445 | 37.3573 | 5.4875 | 2000.0001 | 0.2 | 0.0012766 | 0.20128 | 0 | 47429.6373 | 572.3128 | 0 | 46601.9477 | 46601.9477 | 792818.3587 | 642554.0646 | 280100.4606 | -900268.4705 | -159190.7742 | -329118.2746 | 1190289.7268 | 174844.8186 | 909397.7646 | 460.5581 | 1389959.4811 | 2582425.6247 | 1190289.7268 | 174844.8186 | -908937.2065 | 1192466.1436 | 1316958.3235 | 921807.7275 | 52.5219 | 0.00018341 | 0.33301 | 1.424 | 0.16392 | 1.0258 | 1.3066 | 0.36581 | 1.2761 | 2.4882e-10 | 7.0166
150.3652 | 32.4899 | 6.971 | 7.2445 | 37.3586 | 5.4877 | 2000.0001 | 0.2 | 0.0013115 | 0.20131 | 0 | 47431.9736 | 572.3279 | 0 | 46604.2991 | 46604.2991 | 792834.751 | 642571.0995 | 280106.1968 | -900331.0638 | -159201.2007 | -329141.1689 | 1190377.5713 | 174857.7223 | 909462.9641 | 460.5812 | 1390027.234 | 2582609.5672 | 1190377.5713 | 174857.7223 | -909002.3829 | 1192582.3332 | 1317052.759 | 921889.6949 | 52.5219 | 0.00018352 | 0.33301 | 1.424 | 0.16392 | 1.0258 | 1.3066 | 0.36581 | 1.2761 | 2.4884e-10 | 7.017
150.3939 | 32.4995 | 6.9686 | 7.2445 | 37.365 | 5.4886 | 2000.0001 | 0.2 | 0.0014657 | 0.20147 | 0 | 47443.4497 | 572.4076 | 0 | 46615.8549 | 46615.8549 | 792915.2929 | 642654.8154 | 280134.3805 | -900638.5048 | -159252.3772 | -329253.6202 | 1190809.3168 | 174921.1426 | 909783.3334 | 460.6947 | 1390360.0415 | 2583506.6341 | 1190809.3168 | 174921.1426 | -909322.6387 | 1193146.5926 | 1317516.7854 | 922292.3956 | 52.5219 | 0.00018402 | 0.33301 | 1.424 | 0.16392 | 1.0258 | 1.3066 | 0.36581 | 1.2761 | 2.489e-10 | 7.0191
150.4225 | 32.509 | 6.9661 | 7.2444 | 37.3713 | 5.4896 | 2000.0001 | 0.2 | 0.0016169 | 0.20162 | 0 | 47454.9258 | 572.496 | 0 | 46627.4195 | 46627.4195 | 792995.8677 | 642738.5945 | 280162.5752 | -900945.913 | -159303.4906 | -329366.0605 | 1191241.4631 | 174984.6217 | 910103.8699 | 460.8083 | 1390692.8489 | 2584393.2597 | 1191241.4631 | 174984.6217 | -909643.0616 | 1193700.4108 | 1317981.0539 | 922695.2148 | 52.5219 | 0.00018449 | 0.33301 | 1.424 | 0.16392 | 1.0258 | 1.3066 | 0.36581 | 1.2761 | 2.4895e-10 | 7.0212
150.4512 | 32.5186 | 6.9636 | 7.2443 | 37.3775 | 5.4905 | 2000.0001 | 0.2 | 0.0017553 | 0.20176 | 0 | 47466.4019 | 572.5927 | 0 | 46638.9924 | 46638.9924 | 793076.4711 | 642822.4329 | 280190.7793 | -901253.2926 | -159354.5447 | -329478.4913 | 1191673.992 | 175048.157 | 910424.5615 | 460.922 | 1391025.6564 | 2585269.9987 | 1191673.992 | 175048.157 | -909963.6395 | 1194244.3423 | 1318445.5471 | 923098.1523 | 52.5219 | 0.00018493 | 0.33301 | 1.424 | 0.16392 | 1.0258 | 1.3066 | 0.36581 | 1.2761 | 2.4899e-10 | 7.0232
150.5011 | 32.5352 | 6.9589 | 7.2441 | 37.3879 | 5.492 | 2000.0001 | 0.2 | 0.0019453 | 0.20195 | 0 | 47486.362 | 572.7774 | 0 | 46659.1371 | 46659.1371 | 793216.7028 | 642968.3652 | 280239.8468 | -901787.8677 | -159443.2266 | -329674.0259 | 1192427.0563 | 175158.7766 | 910982.6618 | 461.1199 | 1391604.4982 | 2586775.3584 | 1192427.0563 | 175158.7766 | -910521.5419 | 1195170.8602 | 1319253.9059 | 923799.2515 | 52.5219 | 0.0001856 | 0.33301 | 1.424 | 0.16392 | 1.0258 | 1.3066 | 0.36581 | 1.2761 | 2.4904e-10 | 7.0268
150.551 | 32.5518 | 6.9539 | 7.2436 | 37.398 | 5.4935 | 2000.0001 | 0.2 | 0.0021174 | 0.20212 | 0 | 47506.3221 | 572.9801 | 0 | 46679.2999 | 46679.2999 | 793356.9629 | 643114.4213 | 280288.9226 | -902322.4144 | -159531.7849 | -329869.5522 | 1193181.0024 | 175269.5258 | 911541.1357 | 461.318 | 1392183.3399 | 2588259.2235 | 1193181.0024 | 175269.5258 | -911079.8177 | 1196075.8836 | 1320062.806 | 924500.7092 | 52.5219 | 0.00018618 | 0.33301 | 1.424 | 0.16392 | 1.0258 | 1.3066 | 0.36581 | 1.2761 | 2.4907e-10 | 7.0304
150.6009 | 32.5685 | 6.9488 | 7.2431 | 37.4075 | 5.4949 | 2000.0001 | 0.2 | 0.002251 | 0.20225 | 0 | 47526.2821 | 573.1981 | 0 | 46699.4779 | 46699.4779 | 793497.2271 | 643260.5778 | 280337.998 | -902856.957 | -159620.2426 | -330065.0788 | 1193935.7166 | 175380.3878 | 912099.9247 | 461.5162 | 1392762.1817 | 2589725.025 | 1193935.7166 | 175380.3878 | -911638.4084 | 1196962.8433 | 1320872.1627 | 925202.5256 | 52.5219 | 0.00018666 | 0.33301 | 1.424 | 0.16392 | 1.0258 | 1.3066 | 0.36581 | 1.2761 | 2.4907e-10 | 7.034
150.6508 | 32.5851 | 6.9434 | 7.2424 | 37.4166 | 5.4962 | 2000.0001 | 0.2 | 0.0023462 | 0.20235 | 0 | 47546.2422 | 573.4275 | 0 | 46719.6674 | 46719.6674 | 793637.4648 | 643406.8045 | 280387.0624 | -903391.5262 | -159708.6302 | -330260.6165 | 1194691.0459 | 175491.3401 | 912658.9721 | 461.7146 | 1393341.0235 | 2591177.3759 | 1194691.0459 | 175491.3401 | -912197.2575 | 1197836.3524 | 1321681.8938 | 925904.7007 | 52.5219 | 0.00018705 | 0.33301 | 1.424 | 0.16392 | 1.0258 | 1.3066 | 0.36581 | 1.2761 | 2.4905e-10 | 7.0376
150.7297 | 32.6114 | 6.9347 | 7.241 | 37.4298 | 5.4982 | 2000.0001 | 0.2 | 0.0023954 | 0.2024 | 0 | 47577.7842 | 573.8014 | 0 | 46751.5833 | 46751.5833 | 793858.9303 | 643637.9301 | 280464.542 | -904236.4272 | -159848.2549 | -330569.6704 | 1195885.4395 | 175666.7877 | 913542.792 | 462.0282 | 1394255.7408 | 2593459.2533 | 1195885.4395 | 175666.7877 | -913080.7638 | 1199203.5125 | 1322962.0295 | 927015.0474 | 52.5219 | 0.00018748 | 0.33301 | 1.424 | 0.16392 | 1.0258 | 1.3066 | 0.36581 | 1.2761 | 2.4896e-10 | 7.0433
150.7297 | 32.6114 | 6.9347 | 7.241 | 37.4298 | 5.4982 | 2000.0001 | 0.2 | 0.0023955 | 0.2024 | 0 | 47577.7866 | 573.8015 | 0 | 46751.5858 | 46751.5858 | 793858.9476 | 643637.9481 | 280464.548 | -904236.4932 | -159848.2658 | -330569.6946 | 1195885.5328 | 175666.8014 | 913542.8611 | 462.0282 | 1394255.8123 | 2593459.4312 | 1195885.5328 | 175666.8014 | -913080.8328 | 1199203.619 | 1322962.1296 | 927015.1342 | 52.5219 | 0.00018748 | 0.33301 | 1.424 | 0.16392 | 1.0258 | 1.3066 | 0.36581 | 1.2761 | 2.4896e-10 | 7.0433
150.7297 | 32.6114 | 6.9347 | 7.241 | 37.4298 | 5.4982 | 2000.0001 | 0.2 | 0.0023955 | 0.2024 | 0 | 47577.7891 | 573.8015 | 0 | 46751.5883 | 46751.5883 | 793858.9649 | 643637.9662 | 280464.5541 | -904236.5592 | -159848.2767 | -330569.7187 | 1195885.6262 | 175666.8151 | 913542.9301 | 462.0282 | 1394255.8837 | 2593459.6091 | 1195885.6262 | 175666.8151 | -913080.9019 | 1199203.7254 | 1322962.2296 | 927015.221 | 52.5219 | 0.00018748 | 0.33301 | 1.424 | 0.16392 | 1.0258 | 1.3066 | 0.36581 | 1.2761 | 2.4896e-10 | 7.0433
150.7297 | 32.6114 | 6.9347 | 7.241 | 37.4298 | 5.4982 | 2000.0001 | 0.2 | 0.0023955 | 0.2024 | 0 | 47577.7916 | 573.8015 | 0 | 46751.5907 | 46751.5907 | 793858.9822 | 643637.9842 | 280464.5601 | -904236.6252 | -159848.2876 | -330569.7429 | 1195885.7195 | 175666.8289 | 913542.9992 | 462.0283 | 1394255.9552 | 2593459.7871 | 1195885.7195 | 175666.8289 | -913080.9709 | 1199203.8319 | 1322962.3296 | 927015.3078 | 52.5219 | 0.00018748 | 0.33301 | 1.424 | 0.16392 | 1.0258 | 1.3066 | 0.36581 | 1.2761 | 2.4896e-10 | 7.0433
150.7297 | 32.6114 | 6.9347 | 7.241 | 37.4298 | 5.4982 | 2000.0001 | 0.2 | 0.0023955 | 0.2024 | 0 | 47577.794 | 573.8015 | 0 | 46751.5932 | 46751.5932 | 793858.9995 | 643638.0023 | 280464.5662 | -904236.6913 | -159848.2985 | -330569.767 | 1195885.8128 | 175666.8426 | 913543.0683 | 462.0283 | 1394256.0267 | 2593459.965 | 1195885.8128 | 175666.8426 | -913081.04 | 1199203.9383 | 1322962.4297 | 927015.3945 | 52.5219 | 0.00018748 | 0.33301 | 1.424 | 0.16392 | 1.0258 | 1.3066 | 0.36581 | 1.2761 | 2.4896e-10 | 7.0433
150.7297 | 32.6114 | 6.9347 | 7.241 | 37.4298 | 5.4982 | 2000.0001 | 0.2 | 0.0023955 | 0.2024 | 0 | 47577.7965 | 573.8016 | 0 | 46751.5957 | 46751.5957 | 793859.0167 | 643638.0203 | 280464.5722 | -904236.7573 | -159848.3094 | -330569.7912 | 1195885.9062 | 175666.8563 | 913543.1373 | 462.0283 | 1394256.0981 | 2593460.1429 | 1195885.9062 | 175666.8563 | -913081.109 | 1199204.0448 | 1322962.5297 | 927015.4813 | 52.5219 | 0.00018748 | 0.33301 | 1.424 | 0.16392 | 1.0258 | 1.3066 | 0.36581 | 1.2761 | 2.4896e-10 | 7.0433
150.7297 | 32.6114 | 6.9347 | 7.241 | 37.4298 | 5.4982 | 2000.0001 | 0.2 | 0.0023956 | 0.2024 | 0 | 47577.8014 | 573.8016 | 0 | 46751.6007 | 46751.6007 | 793859.0513 | 643638.0565 | 280464.5843 | -904236.8893 | -159848.3313 | -330569.8395 | 1195886.0929 | 175666.8837 | 913543.2754 | 462.0284 | 1394256.241 | 2593460.4988 | 1195886.0929 | 175666.8837 | -913081.2471 | 1199204.2577 | 1322962.7298 | 927015.6549 | 52.5219 | 0.00018748 | 0.33301 | 1.424 | 0.16392 | 1.0258 | 1.3066 | 0.36581 | 1.2761 | 2.4896e-10 | 7.0433
150.7298 | 32.6114 | 6.9347 | 7.241 | 37.4298 | 5.4982 | 2000.0001 | 0.2 | 0.0023956 | 0.2024 | 0 | 47577.8063 | 573.8017 | 0 | 46751.6057 | 46751.6057 | 793859.0859 | 643638.0926 | 280464.5964 | -904237.0213 | -159848.3531 | -330569.8878 | 1195886.2795 | 175666.9111 | 913543.4136 | 462.0284 | 1394256.384 | 2593460.8546 | 1195886.2795 | 175666.9111 | -913081.3852 | 1199204.4707 | 1322962.9298 | 927015.8285 | 52.5219 | 0.00018748 | 0.33301 | 1.424 | 0.16392 | 1.0258 | 1.3066 | 0.36581 | 1.2761 | 2.4896e-10 | 7.0433
150.7298 | 32.6114 | 6.9347 | 7.241 | 37.4298 | 5.4982 | 2000.0001 | 0.2 | 0.0023956 | 0.2024 | 0 | 47577.8113 | 573.8017 | 0 | 46751.6107 | 46751.6107 | 793859.1205 | 643638.1287 | 280464.6085 | -904237.1534 | -159848.3749 | -330569.9361 | 1195886.4662 | 175666.9385 | 913543.5517 | 462.0285 | 1394256.5269 | 2593461.2105 | 1195886.4662 | 175666.9385 | -913081.5232 | 1199204.6836 | 1322963.1299 | 927016.002 | 52.5219 | 0.00018748 | 0.33301 | 1.424 | 0.16392 | 1.0258 | 1.3066 | 0.36581 | 1.2761 | 2.4896e-10 | 7.0433
150.7299 | 32.6115 | 6.9346 | 7.241 | 37.4298 | 5.4982 | 2000.0001 | 0.2 | 0.002396 | 0.2024 | 0 | 47577.8606 | 573.8023 | 0 | 46751.6606 | 46751.6606 | 793859.4664 | 643638.4898 | 280464.7295 | -904238.4737 | -159848.593 | -330570.419 | 1195888.333 | 175667.2128 | 913544.933 | 462.029 | 1394257.9561 | 2593464.7689 | 1195888.333 | 175667.2128 | -913082.904 | 1199206.8128 | 1322965.1306 | 927017.7376 | 52.5219 | 0.00018748 | 0.33301 | 1.424 | 0.16392 | 1.0258 | 1.3066 | 0.36581 | 1.2761 | 2.4896e-10 | 7.0433
150.73 | 32.6115 | 6.9346 | 7.241 | 37.4298 | 5.4982 | 2000.0001 | 0.2 | 0.0023964 | 0.2024 | 0 | 47577.9098 | 573.8029 | 0 | 46751.7104 | 46751.7104 | 793859.8122 | 643638.851 | 280464.8505 | -904239.794 | -159848.8112 | -330570.902 | 1195890.1998 | 175667.487 | 913546.3143 | 462.0294 | 1394259.3854 | 2593468.3272 | 1195890.1998 | 175667.487 | -913084.2848 | 1199208.9419 | 1322967.1312 | 927019.4733 | 52.5219 | 0.00018749 | 0.33301 | 1.424 | 0.16392 | 1.0258 | 1.3066 | 0.36581 | 1.2761 | 2.4896e-10 | 7.0433
150.7312 | 32.6119 | 6.9345 | 7.241 | 37.4301 | 5.4982 | 2000.0001 | 0.2 | 0.0024002 | 0.2024 | 0 | 47578.4027 | 573.8088 | 0 | 46752.2092 | 46752.2092 | 793863.2709 | 643642.4625 | 280466.0605 | -904252.9974 | -159850.9927 | -330575.7316 | 1195908.8681 | 175670.2292 | 913560.1272 | 462.0343 | 1394273.6778 | 2593503.9045 | 1195908.8681 | 175670.2292 | -913098.0929 | 1199230.2266 | 1322987.1381 | 927036.8296 | 52.5219 | 0.0001875 | 0.33301 | 1.424 | 0.16392 | 1.0258 | 1.3066 | 0.36581 | 1.2761 | 2.4896e-10 | 7.0434
150.7325 | 32.6124 | 6.9344 | 7.241 | 37.4303 | 5.4982 | 2000.0001 | 0.2 | 0.0024041 | 0.2024 | 0 | 47578.8955 | 573.8148 | 0 | 46752.708 | 46752.708 | 793866.7295 | 643646.074 | 280467.2705 | -904266.2007 | -159853.1741 | -330580.5612 | 1195927.5369 | 175672.9715 | 913573.9404 | 462.0392 | 1394287.9703 | 2593539.4705 | 1195927.5369 | 175672.9715 | -913111.9011 | 1199251.5002 | 1323007.1453 | 927054.1861 | 52.5219 | 0.00018751 | 0.33301 | 1.424 | 0.16392 | 1.0258 | 1.3066 | 0.36581 | 1.2761 | 2.4896e-10 | 7.0435
150.7337 | 32.6128 | 6.9342 | 7.241 | 37.4306 | 5.4983 | 2000.0001 | 0.2 | 0.002408 | 0.20241 | 0 | 47579.3884 | 573.8207 | 0 | 46753.2067 | 46753.2067 | 793870.1882 | 643649.6856 | 280468.4804 | -904279.4041 | -159855.3555 | -330585.3908 | 1195946.2062 | 175675.7139 | 913587.7537 | 462.0441 | 1394302.2628 | 2593575.025 | 1195946.2062 | 175675.7139 | -913125.7096 | 1199272.7623 | 1323027.1527 | 927071.5429 | 52.5219 | 0.00018753 | 0.33301 | 1.424 | 0.16392 | 1.0258 | 1.3066 | 0.36581 | 1.2761 | 2.4896e-10 | 7.0436
150.7427 | 32.6158 | 6.9333 | 7.2409 | 37.4324 | 5.4985 | 2000.0001 | 0.2 | 0.0024346 | 0.20243 | 0 | 47582.9764 | 573.8641 | 0 | 46756.8382 | 46756.8382 | 793895.368 | 643675.9809 | 280477.2893 | -904375.528 | -159871.2346 | -330620.5518 | 1196082.1376 | 175695.6812 | 913688.3244 | 462.0798 | 1394406.3157 | 2593833.5469 | 1196082.1376 | 175695.6812 | -913226.2445 | 1199427.2312 | 1323172.8204 | 927197.9115 | 52.5219 | 0.00018762 | 0.33301 | 1.424 | 0.16392 | 1.0258 | 1.3066 | 0.36581 | 1.2761 | 2.4896e-10 | 7.0442
150.7516 | 32.6188 | 6.9324 | 7.2408 | 37.4342 | 5.4988 | 2000.0001 | 0.2 | 0.002462 | 0.20246 | 0 | 47586.5644 | 573.908 | 0 | 46760.4702 | 46760.4702 | 793920.5477 | 643702.2794 | 280486.098 | -904471.6519 | -159887.1105 | -330655.7129 | 1196218.0938 | 175715.6522 | 913788.9049 | 462.1155 | 1394510.3687 | 2594091.4936 | 1196218.0938 | 175715.6522 | -913326.7894 | 1199581.1249 | 1323318.5026 | 927324.2917 | 52.5219 | 0.00018771 | 0.33301 | 1.424 | 0.16392 | 1.0258 | 1.3066 | 0.36581 | 1.2761 | 2.4896e-10 | 7.0449
150.7606 | 32.6217 | 6.9314 | 7.2407 | 37.436 | 5.4991 | 2000.0001 | 0.2 | 0.0024888 | 0.20249 | 0 | 47590.1525 | 573.9525 | 0 | 46764.1026 | 46764.1026 | 793945.7274 | 643728.5811 | 280494.9067 | -904567.776 | -159902.9832 | -330690.8741 | 1196354.0747 | 175735.6268 | 913889.4953 | 462.1512 | 1394614.4217 | 2594348.8635 | 1196354.0747 | 175735.6268 | -913427.3441 | 1199734.4419 | 1323464.1989 | 927450.6835 | 52.5219 | 0.0001878 | 0.33301 | 1.424 | 0.16392 | 1.0258 | 1.3066 | 0.36581 | 1.2761 | 2.4896e-10 | 7.0455
150.7987 | 32.6345 | 6.9273 | 7.2403 | 37.4436 | 5.5002 | 2000.0001 | 0.2 | 0.0025889 | 0.20259 | 0 | 47605.4025 | 574.146 | 0 | 46779.5462 | 46779.5462 | 794052.7417 | 643840.4004 | 280532.3431 | -904976.3323 | -159970.4155 | -330840.3203 | 1196932.2807 | 175820.561 | 914317.1327 | 462.303 | 1395056.6724 | 2595437.0081 | 1196932.2807 | 175820.561 | -913854.8297 | 1200380.3357 | 1324083.5944 | 927988.0093 | 52.5219 | 0.00018817 | 0.33301 | 1.424 | 0.16392 | 1.0258 | 1.3066 | 0.36581 | 1.2761 | 2.4896e-10 | 7.0483
150.8369 | 32.6472 | 6.9231 | 7.2398 | 37.4511 | 5.5013 | 2000.0001 | 0.2 | 0.0026841 | 0.20268 | 0 | 47620.6525 | 574.3471 | 0 | 46794.9973 | 46794.9973 | 794159.7437 | 643952.2665 | 280569.7741 | -905384.9008 | -160037.8011 | -330989.7718 | 1197510.8822 | 175905.5533 | 914744.9296 | 462.4548 | 1395498.9231 | 2596516.3254 | 1197510.8822 | 175905.5533 | -914282.4748 | 1201017.4023 | 1324703.2211 | 928525.5449 | 52.5219 | 0.00018851 | 0.33301 | 1.424 | 0.16392 | 1.0258 | 1.3066 | 0.36581 | 1.2761 | 2.4896e-10 | 7.051
150.875 | 32.66 | 6.9189 | 7.2393 | 37.4585 | 5.5024 | 2000.0001 | 0.2 | 0.0027679 | 0.20277 | 0 | 47635.9025 | 574.5549 | 0 | 46810.4552 | 46810.4552 | 794266.7279 | 644064.1742 | 280607.1978 | -905793.4871 | -160105.145 | -331139.2306 | 1198089.8539 | 175990.6 | 915172.873 | 462.6067 | 1395941.1738 | 2597587.5747 | 1198089.8539 | 175990.6 | -914710.2663 | 1201646.4009 | 1325323.0599 | 929063.2903 | 52.5219 | 0.00018883 | 0.33301 | 1.424 | 0.16392 | 1.0258 | 1.3066 | 0.36581 | 1.2761 | 2.4894e-10 | 7.0538
150.9403 | 32.6818 | 6.9115 | 7.2383 | 37.4707 | 5.5042 | 2000.0001 | 0.2 | 0.0028716 | 0.20287 | 0 | 47662.0137 | 574.9231 | 0 | 46836.9345 | 46836.9345 | 794449.8376 | 644255.8519 | 280671.2481 | -906493.1412 | -160220.3832 | -331395.1621 | 1199081.8918 | 176136.3231 | 915905.9001 | 462.8669 | 1396698.3986 | 2599407.3401 | 1199081.8918 | 176136.3231 | -915443.0332 | 1202708.9415 | 1326384.7862 | 929984.5091 | 52.5219 | 0.00018929 | 0.33301 | 1.424 | 0.16392 | 1.0258 | 1.3066 | 0.36581 | 1.2761 | 2.489e-10 | 7.0585
151.0055 | 32.7036 | 6.9039 | 7.2372 | 37.4826 | 5.5059 | 2000.0001 | 0.2 | 0.0029549 | 0.20295 | 0 | 47688.125 | 575.3034 | 0 | 46863.426 | 46863.426 | 794632.8331 | 644447.5902 | 280735.2552 | -907192.9093 | -160335.5609 | -331651.1367 | 1200074.7064 | 176282.1603 | 916639.2554 | 463.1273 | 1397455.6234 | 2601212.7995 | 1200074.7064 | 176282.1603 | -916176.1281 | 1203757.1761 | 1327446.988 | 930906.3432 | 52.5219 | 0.00018968 | 0.33301 | 1.424 | 0.16392 | 1.0258 | 1.3066 | 0.36581 | 1.2761 | 2.4883e-10 | 7.0632
151.0708 | 32.7254 | 6.8962 | 7.236 | 37.4939 | 5.5076 | 2000.0001 | 0.2 | 0.0030046 | 0.203 | 0 | 47714.2362 | 575.6924 | 0 | 46889.9263 | 46889.9263 | 794815.6865 | 644639.3606 | 280799.2092 | -907892.8196 | -160450.7064 | -331907.1643 | 1201068.1537 | 176428.0904 | 917372.877 | 463.3877 | 1398212.8483 | 2603008.2466 | 1201068.1537 | 176428.0904 | -916909.4893 | 1204795.3984 | 1328509.5757 | 931828.7927 | 52.5219 | 0.00018999 | 0.33301 | 1.424 | 0.16392 | 1.0258 | 1.3066 | 0.36581 | 1.2761 | 2.4874e-10 | 7.0679
151.1361 | 32.7473 | 6.8884 | 7.2346 | 37.5048 | 5.5092 | 2000.0001 | 0.2 | 0.0030209 | 0.20302 | 0 | 47740.3474 | 576.0858 | 0 | 46916.4308 | 46916.4308 | 794998.3644 | 644831.1288 | 280863.0986 | -908592.9053 | -160565.8541 | -332163.2565 | 1202062.0562 | 176574.0874 | 918106.705 | 463.6482 | 1398970.0731 | 2604798.9602 | 1202062.0562 | 176574.0874 | -917643.0568 | 1205828.8871 | 1329572.4624 | 932751.8578 | 52.5219 | 0.00019022 | 0.33301 | 1.424 | 0.16392 | 1.0258 | 1.3066 | 0.36581 | 1.2761 | 2.4864e-10 | 7.0726
151.2374 | 32.7811 | 6.8762 | 7.2324 | 37.5204 | 5.5115 | 2000.0001 | 0.2 | 0.0029669 | 0.20297 | 0 | 47780.8639 | 576.6923 | 0 | 46957.5538 | 46957.5538 | 795281.387 | 645128.5936 | 280962.0758 | -909679.6594 | -160744.628 | -332560.7921 | 1203604.6874 | 176800.6885 | 919245.6408 | 464.0523 | 1400145.0522 | 2607583.0556 | 1203604.6874 | 176800.6885 | -918781.5885 | 1207438.0034 | 1331222.1132 | 934185.3881 | 52.5219 | 0.00019043 | 0.33301 | 1.424 | 0.16392 | 1.0258 | 1.3066 | 0.36581 | 1.2761 | 2.4844e-10 | 7.0799
151.2374 | 32.7811 | 6.8762 | 7.2324 | 37.5204 | 5.5115 | 2000.0001 | 0.2 | 0.0029669 | 0.20297 | 0 | 47780.867 | 576.6923 | 0 | 46957.557 | 46957.557 | 795281.4091 | 645128.6169 | 280962.0836 | -909679.7443 | -160744.642 | -332560.8232 | 1203604.8079 | 176800.7062 | 919245.7298 | 464.0524 | 1400145.144 | 2607583.2736 | 1203604.8079 | 176800.7062 | -918781.6775 | 1207438.1296 | 1331222.242 | 934185.5001 | 52.5219 | 0.00019043 | 0.33301 | 1.424 | 0.16392 | 1.0258 | 1.3066 | 0.36581 | 1.2761 | 2.4844e-10 | 7.0799
151.2374 | 32.7811 | 6.8762 | 7.2324 | 37.5204 | 5.5115 | 2000.0001 | 0.2 | 0.0029669 | 0.20297 | 0 | 47780.8702 | 576.6924 | 0 | 46957.5603 | 46957.5603 | 795281.4312 | 645128.6401 | 280962.0913 | -909679.8292 | -160744.656 | -332560.8542 | 1203604.9284 | 176800.7239 | 919245.8188 | 464.0524 | 1400145.2358 | 2607583.4917 | 1203604.9284 | 176800.7239 | -918781.7664 | 1207438.2559 | 1331222.3709 | 934185.6122 | 52.5219 | 0.00019043 | 0.33301 | 1.424 | 0.16392 | 1.0258 | 1.3066 | 0.36581 | 1.2761 | 2.4844e-10 | 7.0799
151.2374 | 32.7811 | 6.8762 | 7.2324 | 37.5204 | 5.5115 | 2000.0001 | 0.2 | 0.0029669 | 0.20297 | 0 | 47780.8734 | 576.6924 | 0 | 46957.5635 | 46957.5635 | 795281.4532 | 645128.6633 | 280962.099 | -909679.9141 | -160744.6699 | -332560.8853 | 1203605.0489 | 176800.7417 | 919245.9078 | 464.0524 | 1400145.3276 | 2607583.7098 | 1203605.0489 | 176800.7417 | -918781.8554 | 1207438.3822 | 1331222.4998 | 934185.7242 | 52.5219 | 0.00019043 | 0.33301 | 1.424 | 0.16392 | 1.0258 | 1.3066 | 0.36581 | 1.2761 | 2.4844e-10 | 7.0799
151.2374 | 32.7811 | 6.8762 | 7.2324 | 37.5204 | 5.5115 | 2000.0001 | 0.2 | 0.0029669 | 0.20297 | 0 | 47780.8765 | 576.6925 | 0 | 46957.5667 | 46957.5667 | 795281.4753 | 645128.6866 | 280962.1067 | -909679.9991 | -160744.6839 | -332560.9164 | 1203605.1695 | 176800.7594 | 919245.9968 | 464.0525 | 1400145.4194 | 2607583.9278 | 1203605.1695 | 176800.7594 | -918781.9443 | 1207438.5084 | 1331222.6287 | 934185.8363 | 52.5219 | 0.00019043 | 0.33301 | 1.424 | 0.16392 | 1.0258 | 1.3066 | 0.36581 | 1.2761 | 2.4844e-10 | 7.0799
151.2374 | 32.7811 | 6.8762 | 7.2324 | 37.5204 | 5.5115 | 2000.0001 | 0.2 | 0.0029669 | 0.20297 | 0 | 47780.8797 | 576.6925 | 0 | 46957.5699 | 46957.5699 | 795281.4974 | 645128.7098 | 280962.1145 | -909680.084 | -160744.6979 | -332560.9474 | 1203605.29 | 176800.7771 | 919246.0858 | 464.0525 | 1400145.5112 | 2607584.1459 | 1203605.29 | 176800.7771 | -918782.0333 | 1207438.6347 | 1331222.7576 | 934185.9483 | 52.5219 | 0.00019043 | 0.33301 | 1.424 | 0.16392 | 1.0258 | 1.3066 | 0.36581 | 1.2761 | 2.4844e-10 | 7.0799
151.2374 | 32.7812 | 6.8762 | 7.2324 | 37.5204 | 5.5115 | 2000.0001 | 0.2 | 0.002967 | 0.20297 | 0 | 47780.886 | 576.6926 | 0 | 46957.5763 | 46957.5763 | 795281.5416 | 645128.7563 | 280962.1299 | -909680.2538 | -160744.7258 | -332561.0096 | 1203605.531 | 176800.8125 | 919246.2638 | 464.0526 | 1400145.6948 | 2607584.582 | 1203605.531 | 176800.8125 | -918782.2112 | 1207438.8872 | 1331223.0154 | 934186.1724 | 52.5219 | 0.00019043 | 0.33301 | 1.424 | 0.16392 | 1.0258 | 1.3066 | 0.36581 | 1.2761 | 2.4844e-10 | 7.0799
151.2375 | 32.7812 | 6.8762 | 7.2324 | 37.5204 | 5.5115 | 2000.0001 | 0.2 | 0.002967 | 0.20297 | 0 | 47780.8924 | 576.6927 | 0 | 46957.5827 | 46957.5827 | 795281.5858 | 645128.8027 | 280962.1454 | -909680.4237 | -160744.7538 | -332561.0717 | 1203605.7721 | 176800.8479 | 919246.4418 | 464.0526 | 1400145.8784 | 2607585.0181 | 1203605.7721 | 176800.8479 | -918782.3891 | 1207439.1398 | 1331223.2732 | 934186.3966 | 52.5219 | 0.00019043 | 0.33301 | 1.424 | 0.16392 | 1.0258 | 1.3066 | 0.36581 | 1.2761 | 2.4844e-10 | 7.0799
151.2375 | 32.7812 | 6.8762 | 7.2324 | 37.5204 | 5.5115 | 2000.0001 | 0.2 | 0.002967 | 0.20297 | 0 | 47780.8987 | 576.6928 | 0 | 46957.5892 | 46957.5892 | 795281.63 | 645128.8492 | 280962.1608 | -909680.5935 | -160744.7817 | -332561.1338 | 1203606.0132 | 176800.8833 | 919246.6197 | 464.0527 | 1400146.062 | 2607585.4542 | 1203606.0132 | 176800.8833 | -918782.567 | 1207439.3923 | 1331223.531 | 934186.6207 | 52.5219 | 0.00019043 | 0.33301 | 1.424 | 0.16392 | 1.0258 | 1.3066 | 0.36581 | 1.2761 | 2.4844e-10 | 7.0799
151.2376 | 32.7812 | 6.8762 | 7.2324 | 37.5205 | 5.5115 | 2000.0001 | 0.2 | 0.0029673 | 0.20297 | 0 | 47780.962 | 576.6937 | 0 | 46957.6534 | 46957.6534 | 795282.0717 | 645129.3138 | 280962.3153 | -909682.292 | -160745.0612 | -332561.7551 | 1203608.4237 | 176801.2374 | 919248.3995 | 464.0533 | 1400147.8979 | 2607589.8154 | 1203608.4237 | 176801.2374 | -918784.3462 | 1207441.9175 | 1331226.1088 | 934188.8617 | 52.5219 | 0.00019043 | 0.33301 | 1.424 | 0.16392 | 1.0258 | 1.3066 | 0.36581 | 1.2761 | 2.4844e-10 | 7.0799
151.2378 | 32.7813 | 6.8762 | 7.2324 | 37.5205 | 5.5115 | 2000.0001 | 0.2 | 0.0029676 | 0.20297 | 0 | 47781.0253 | 576.6947 | 0 | 46957.7177 | 46957.7177 | 795282.5135 | 645129.7785 | 280962.4698 | -909683.9906 | -160745.3407 | -332562.3764 | 1203610.8343 | 176801.5915 | 919250.1793 | 464.0539 | 1400149.7338 | 2607594.1764 | 1203610.8343 | 176801.5915 | -918786.1254 | 1207444.4426 | 1331228.6867 | 934191.1028 | 52.5219 | 0.00019043 | 0.33301 | 1.424 | 0.16392 | 1.0258 | 1.3066 | 0.36581 | 1.2761 | 2.4844e-10 | 7.08
151.2394 | 32.7818 | 6.876 | 7.2324 | 37.5208 | 5.5115 | 2000.0001 | 0.2 | 0.0029702 | 0.20297 | 0 | 47781.6584 | 576.7041 | 0 | 46958.3601 | 46958.3601 | 795286.9312 | 645134.4251 | 280964.0147 | -909700.9756 | -160748.1353 | -332568.5896 | 1203634.9401 | 176805.1324 | 919267.9773 | 464.0603 | 1400168.0928 | 2607637.7811 | 1203634.9401 | 176805.1324 | -918803.917 | 1207469.6883 | 1331254.4655 | 934213.5135 | 52.5219 | 0.00019044 | 0.33301 | 1.424 | 0.16392 | 1.0258 | 1.3066 | 0.36581 | 1.2761 | 2.4843e-10 | 7.0801
151.241 | 32.7823 | 6.8758 | 7.2324 | 37.5211 | 5.5116 | 2000.0001 | 0.2 | 0.002973 | 0.20297 | 0 | 47782.2914 | 576.7135 | 0 | 46959.0026 | 46959.0026 | 795291.3488 | 645139.0717 | 280965.5595 | -909717.9608 | -160750.9299 | -332574.8028 | 1203659.0464 | 176808.6735 | 919285.7755 | 464.0666 | 1400186.4519 | 2607681.3758 | 1203659.0464 | 176808.6735 | -918821.7089 | 1207494.9239 | 1331280.2447 | 934235.9246 | 52.5219 | 0.00019045 | 0.33301 | 1.424 | 0.16392 | 1.0258 | 1.3066 | 0.36581 | 1.2761 | 2.4843e-10 | 7.0802
151.2425 | 32.7829 | 6.8757 | 7.2323 | 37.5214 | 5.5116 | 2000.0001 | 0.2 | 0.0029757 | 0.20298 | 0 | 47782.9245 | 576.7229 | 0 | 46959.6451 | 46959.6451 | 795295.7664 | 645143.7184 | 280967.1043 | -909734.946 | -160753.7244 | -332581.016 | 1203683.1533 | 176812.2146 | 919303.5738 | 464.0729 | 1400204.8109 | 2607724.9602 | 1203683.1533 | 176812.2146 | -918839.5009 | 1207520.1492 | 1331306.0241 | 934258.3361 | 52.5219 | 0.00019046 | 0.33301 | 1.424 | 0.16392 | 1.0258 | 1.3066 | 0.36581 | 1.2761 | 2.4843e-10 | 7.0803
151.2541 | 32.7867 | 6.8743 | 7.2322 | 37.5236 | 5.5119 | 2000.0001 | 0.2 | 0.0029944 | 0.20299 | 0 | 47787.566 | 576.7922 | 0 | 46964.3558 | 46964.3558 | 795328.1526 | 645177.7876 | 280978.4297 | -909859.4772 | -160774.2117 | -332626.5696 | 1203859.9114 | 176838.1791 | 919434.0716 | 464.1192 | 1400339.413 | 2608044.2124 | 1203859.9114 | 176838.1791 | -918969.9524 | 1207704.7995 | 1331495.0389 | 934422.6603 | 52.5219 | 0.00019054 | 0.33301 | 1.424 | 0.16392 | 1.0258 | 1.3066 | 0.36581 | 1.2761 | 2.4842e-10 | 7.0811
151.2658 | 32.7906 | 6.873 | 7.232 | 37.5257 | 5.5123 | 2000.0001 | 0.2 | 0.0030138 | 0.20301 | 0 | 47792.2074 | 576.8619 | 0 | 46969.067 | 46969.067 | 795360.5356 | 645211.8591 | 280989.7539 | -909984.0117 | -160794.6967 | -332672.1244 | 1204036.6962 | 176864.1475 | 919564.5801 | 464.1655 | 1400474.015 | 2608362.9463 | 1204036.6962 | 176864.1475 | -919100.4146 | 1207888.9312 | 1331684.0693 | 934587.0039 | 52.5219 | 0.00019062 | 0.33301 | 1.424 | 0.16392 | 1.0258 | 1.3066 | 0.36581 | 1.2761 | 2.4841e-10 | 7.082
151.2774 | 32.7945 | 6.8717 | 7.2318 | 37.5279 | 5.5126 | 2000.0001 | 0.2 | 0.0030325 | 0.20303 | 0 | 47796.8489 | 576.932 | 0 | 46973.7786 | 46973.7786 | 795392.9153 | 645245.9329 | 281001.0768 | -910108.5494 | -160815.1793 | -332717.6805 | 1204213.5078 | 176890.1198 | 919695.0994 | 464.2118 | 1400608.6171 | 2608681.1621 | 1204213.5078 | 176890.1198 | -919230.8876 | 1208072.545 | 1331873.1153 | 934751.3669 | 52.5219 | 0.0001907 | 0.33301 | 1.424 | 0.16392 | 1.0258 | 1.3066 | 0.36581 | 1.2761 | 2.484e-10 | 7.0828
151.325 | 32.8105 | 6.8662 | 7.231 | 37.5367 | 5.5139 | 2000.0001 | 0.2 | 0.0030981 | 0.2031 | 0 | 47815.9233 | 577.2244 | 0 | 46993.1453 | 46993.1453 | 795525.944 | 645385.9817 | 281047.5947 | -910620.3847 | -160899.3344 | -332904.911 | 1204940.3849 | 176996.8927 | 920231.5844 | 464.4021 | 1401161.7742 | 2609984.1789 | 1204940.3849 | 176996.8927 | -919767.1822 | 1208822.4048 | 1332650.1678 | 935427.0335 | 52.5219 | 0.00019101 | 0.33301 | 1.424 | 0.16392 | 1.0258 | 1.3066 | 0.36581 | 1.2761 | 2.4836e-10 | 7.0863
151.3727 | 32.8264 | 6.8606 | 7.2302 | 37.5453 | 5.5151 | 2000.0001 | 0.2 | 0.0031591 | 0.20316 | 0 | 47834.9976 | 577.5228 | 0 | 47012.5181 | 47012.5181 | 795658.9072 | 645526.0588 | 281094.088 | -911132.2853 | -160983.4611 | -333092.1662 | 1205667.6579 | 177103.7238 | 920768.2322 | 464.5925 | 1401714.9312 | 2611280.1375 | 1205667.6579 | 177103.7238 | -920303.6397 | 1209565.2062 | 1333427.4564 | 936103.0288 | 52.5219 | 0.00019129 | 0.33301 | 1.424 | 0.16392 | 1.0258 | 1.3066 | 0.36581 | 1.2761 | 2.4831e-10 | 7.0897
151.4204 | 32.8424 | 6.855 | 7.2294 | 37.5539 | 5.5164 | 2000.0001 | 0.2 | 0.0032103 | 0.20321 | 0 | 47854.072 | 577.8265 | 0 | 47031.8962 | 47031.8962 | 795791.7993 | 645666.1586 | 281140.5546 | -911644.2572 | -161067.5652 | -333279.4481 | 1206395.2987 | 177210.6088 | 921305.0295 | 464.783 | 1402268.0883 | 2612569.8772 | 1206395.2987 | 177210.6088 | -920840.2466 | 1210301.7889 | 1334204.9615 | 936779.353 | 52.5219 | 0.00019154 | 0.33301 | 1.424 | 0.16392 | 1.0258 | 1.3066 | 0.36581 | 1.2761 | 2.4826e-10 | 7.0932
151.5023 | 32.8698 | 6.8453 | 7.2279 | 37.5682 | 5.5185 | 2000.0001 | 0.2 | 0.0032651 | 0.20327 | 0 | 47886.837 | 578.3569 | 0 | 47065.1916 | 47065.1916 | 796019.8794 | 645906.8383 | 281220.3002 | -912523.891 | -161212.0113 | -333601.2235 | 1207645.9094 | 177394.3144 | 922227.4198 | 465.1102 | 1403218.273 | 2614775.359 | 1207645.9094 | 177394.3144 | -921762.3096 | 1211557.086 | 1335540.9652 | 937941.8755 | 52.5219 | 0.00019193 | 0.33301 | 1.424 | 0.16392 | 1.0258 | 1.3066 | 0.36581 | 1.2761 | 2.4815e-10 | 7.0991
151.5842 | 32.8973 | 6.8356 | 7.2262 | 37.5821 | 5.5205 | 2000.0001 | 0.2 | 0.0033013 | 0.2033 | 0 | 47919.602 | 578.8948 | 0 | 47098.4944 | 47098.4944 | 796247.6861 | 646147.5198 | 281299.9449 | -913403.7981 | -161356.4555 | -333923.0997 | 1208897.2708 | 177578.1302 | 923150.1476 | 465.4375 | 1404168.4576 | 2616972.5024 | 1208897.2708 | 177578.1302 | -922684.7101 | 1212804.0448 | 1336877.458 | 939105.3687 | 52.5219 | 0.00019225 | 0.33301 | 1.424 | 0.16392 | 1.0258 | 1.3066 | 0.36581 | 1.2761 | 2.4803e-10 | 7.105
151.6662 | 32.9247 | 6.8257 | 7.2246 | 37.5956 | 5.5225 | 2000.0001 | 0.2 | 0.0033087 | 0.20331 | 0 | 47952.367 | 579.4362 | 0 | 47131.8009 | 47131.8009 | 796475.1907 | 646388.1723 | 281379.4788 | -914284.0075 | -161500.9288 | -334245.0869 | 1210149.2214 | 177762.0325 | 924073.1498 | 465.7648 | 1405118.6422 | 2619166.0431 | 1210149.2214 | 177762.0325 | -923607.3849 | 1214047.4009 | 1338214.3484 | 940269.8326 | 52.5219 | 0.00019251 | 0.33301 | 1.424 | 0.16392 | 1.0258 | 1.3066 | 0.36581 | 1.2761 | 2.4789e-10 | 7.1109
151.7481 | 32.9521 | 6.8159 | 7.2228 | 37.6085 | 5.5244 | 2000.0001 | 0.2 | 0.0032787 | 0.20328 | 0 | 47985.132 | 579.9758 | 0 | 47165.1055 | 47165.1055 | 796702.3547 | 646628.7539 | 281458.8883 | -915164.5573 | -161645.473 | -334567.1984 | 1211401.5407 | 177945.989 | 924996.3648 | 466.0922 | 1406068.8268 | 2621362.4862 | 1211401.5407 | 177945.989 | -924530.2726 | 1215293.6594 | 1339551.5471 | 941435.2673 | 52.5219 | 0.0001927 | 0.33301 | 1.424 | 0.16392 | 1.0258 | 1.3066 | 0.36581 | 1.2761 | 2.4773e-10 | 7.1169
151.7481 | 32.9521 | 6.8159 | 7.2228 | 37.6085 | 5.5244 | 2000.0001 | 0.2 | 0.0032788 | 0.20328 | 0 | 47985.1359 | 579.9759 | 0 | 47165.1094 | 47165.1094 | 796702.3818 | 646628.7827 | 281458.8978 | -915164.6627 | -161645.4903 | -334567.2369 | 1211401.6905 | 177946.011 | 924996.4752 | 466.0922 | 1406068.9405 | 2621362.7493 | 1211401.6905 | 177946.011 | -924530.383 | 1215293.8088 | 1339551.7071 | 941435.4067 | 52.5219 | 0.0001927 | 0.33301 | 1.424 | 0.16392 | 1.0258 | 1.3066 | 0.36581 | 1.2761 | 2.4773e-10 | 7.1169
151.7481 | 32.9521 | 6.8159 | 7.2228 | 37.6085 | 5.5244 | 2000.0001 | 0.2 | 0.0032788 | 0.20328 | 0 | 47985.1398 | 579.9759 | 0 | 47165.1134 | 47165.1134 | 796702.409 | 646628.8114 | 281458.9073 | -915164.768 | -161645.5075 | -334567.2754 | 1211401.8403 | 177946.033 | 924996.5856 | 466.0922 | 1406069.0541 | 2621363.0123 | 1211401.8403 | 177946.033 | -924530.4933 | 1215293.9582 | 1339551.867 | 941435.5461 | 52.5219 | 0.0001927 | 0.33301 | 1.424 | 0.16392 | 1.0258 | 1.3066 | 0.36581 | 1.2761 | 2.4773e-10 | 7.1169
151.7481 | 32.9521 | 6.8159 | 7.2228 | 37.6085 | 5.5244 | 2000.0001 | 0.2 | 0.0032788 | 0.20328 | 0 | 47985.1437 | 579.976 | 0 | 47165.1174 | 47165.1174 | 796702.4361 | 646628.8402 | 281458.9167 | -915164.8733 | -161645.5248 | -334567.314 | 1211401.99 | 177946.055 | 924996.696 | 466.0923 | 1406069.1677 | 2621363.2754 | 1211401.99 | 177946.055 | -924530.6037 | 1215294.1077 | 1339552.0269 | 941435.6855 | 52.5219 | 0.0001927 | 0.33301 | 1.424 | 0.16392 | 1.0258 | 1.3066 | 0.36581 | 1.2761 | 2.4773e-10 | 7.1169
151.7481 | 32.9522 | 6.8159 | 7.2228 | 37.6085 | 5.5244 | 2000.0001 | 0.2 | 0.0032788 | 0.20328 | 0 | 47985.1476 | 579.9761 | 0 | 47165.1214 | 47165.1214 | 796702.4633 | 646628.869 | 281458.9262 | -915164.9786 | -161645.5421 | -334567.3525 | 1211402.1398 | 177946.077 | 924996.8064 | 466.0923 | 1406069.2813 | 2621363.5384 | 1211402.1398 | 177946.077 | -924530.7141 | 1215294.2571 | 1339552.1868 | 941435.825 | 52.5219 | 0.0001927 | 0.33301 | 1.424 | 0.16392 | 1.0258 | 1.3066 | 0.36581 | 1.2761 | 2.4773e-10 | 7.1169
151.7481 | 32.9522 | 6.8159 | 7.2228 | 37.6085 | 5.5244 | 2000.0001 | 0.2 | 0.0032788 | 0.20328 | 0 | 47985.1516 | 579.9761 | 0 | 47165.1254 | 47165.1254 | 796702.4904 | 646628.8977 | 281458.9357 | -915165.0839 | -161645.5594 | -334567.391 | 1211402.2896 | 177946.099 | 924996.9168 | 466.0924 | 1406069.395 | 2621363.8015 | 1211402.2896 | 177946.099 | -924530.8245 | 1215294.4065 | 1339552.3468 | 941435.9644 | 52.5219 | 0.0001927 | 0.33301 | 1.424 | 0.16392 | 1.0258 | 1.3066 | 0.36581 | 1.2761 | 2.4773e-10 | 7.1169
151.7481 | 32.9522 | 6.8159 | 7.2228 | 37.6085 | 5.5244 | 2000.0001 | 0.2 | 0.0032788 | 0.20328 | 0 | 47985.1594 | 579.9763 | 0 | 47165.1333 | 47165.1333 | 796702.5447 | 646628.9552 | 281458.9547 | -915165.2946 | -161645.594 | -334567.4681 | 1211402.5891 | 177946.143 | 924997.1376 | 466.0924 | 1406069.6222 | 2621364.3276 | 1211402.5891 | 177946.143 | -924531.0452 | 1215294.7054 | 1339552.6666 | 941436.2432 | 52.5219 | 0.0001927 | 0.33301 | 1.424 | 0.16392 | 1.0258 | 1.3066 | 0.36581 | 1.2761 | 2.4773e-10 | 7.1169
151.7482 | 32.9522 | 6.8159 | 7.2228 | 37.6085 | 5.5244 | 2000.0001 | 0.2 | 0.0032788 | 0.20328 | 0 | 47985.1672 | 579.9764 | 0 | 47165.1413 | 47165.1413 | 796702.599 | 646629.0128 | 281458.9737 | -915165.5052 | -161645.6286 | -334567.5451 | 1211402.8887 | 177946.187 | 924997.3585 | 466.0925 | 1406069.8495 | 2621364.8537 | 1211402.8887 | 177946.187 | -924531.266 | 1215295.0042 | 1339552.9865 | 941436.5221 | 52.5219 | 0.0001927 | 0.33301 | 1.424 | 0.16392 | 1.0258 | 1.3066 | 0.36581 | 1.2761 | 2.4773e-10 | 7.1169
151.7482 | 32.9522 | 6.8159 | 7.2228 | 37.6085 | 5.5244 | 2000.0001 | 0.2 | 0.0032789 | 0.20328 | 0 | 47985.1751 | 579.9765 | 0 | 47165.1493 | 47165.1493 | 796702.6533 | 646629.0703 | 281458.9927 | -915165.7159 | -161645.6632 | -334567.6222 | 1211403.1882 | 177946.231 | 924997.5793 | 466.0926 | 1406070.0767 | 2621365.3798 | 1211403.1882 | 177946.231 | -924531.4867 | 1215295.303 | 1339553.3063 | 941436.8009 | 52.5219 | 0.0001927 | 0.33301 | 1.424 | 0.16392 | 1.0258 | 1.3066 | 0.36581 | 1.2761 | 2.4773e-10 | 7.1169
151.7484 | 32.9522 | 6.8158 | 7.2228 | 37.6085 | 5.5244 | 2000.0001 | 0.2 | 0.003279 | 0.20328 | 0 | 47985.2534 | 579.9778 | 0 | 47165.2289 | 47165.2289 | 796703.1961 | 646629.6456 | 281459.1824 | -915167.8223 | -161646.009 | -334568.3927 | 1211406.1837 | 177946.671 | 924999.7876 | 466.0934 | 1406072.3493 | 2621370.6407 | 1211406.1837 | 177946.671 | -924533.6942 | 1215298.2915 | 1339556.5048 | 941439.5895 | 52.5219 | 0.0001927 | 0.33301 | 1.424 | 0.16392 | 1.0258 | 1.3066 | 0.36581 | 1.2761 | 2.4773e-10 | 7.1169
151.7486 | 32.9523 | 6.8158 | 7.2228 | 37.6085 | 5.5244 | 2000.0001 | 0.2 | 0.0032792 | 0.20328 | 0 | 47985.3318 | 579.9791 | 0 | 47165.3086 | 47165.3086 | 796703.739 | 646630.2209 | 281459.3722 | -915169.9288 | -161646.3548 | -334569.1633 | 1211409.1792 | 177947.1111 | 925001.9958 | 466.0942 | 1406074.6218 | 2621375.9016 | 1211409.1792 | 177947.1111 | -924535.9017 | 1215301.2798 | 1339559.7033 | 941442.378 | 52.5219 | 0.0001927 | 0.33301 | 1.424 | 0.16392 | 1.0258 | 1.3066 | 0.36581 | 1.2761 | 2.4773e-10 | 7.1169
151.7505 | 32.953 | 6.8156 | 7.2228 | 37.6089 | 5.5245 | 2000.0001 | 0.2 | 0.003281 | 0.20328 | 0 | 47986.1154 | 579.9919 | 0 | 47166.105 | 47166.105 | 796709.1677 | 646635.9737 | 281461.2698 | -915190.9932 | -161649.813 | -334576.8688 | 1211439.1341 | 177951.5112 | 925024.0787 | 466.102 | 1406097.3473 | 2621428.5059 | 1211439.1341 | 177951.5112 | -924557.9767 | 1215331.1586 | 1339591.6884 | 941470.2637 | 52.5219 | 0.00019271 | 0.33301 | 1.424 | 0.16392 | 1.0258 | 1.3066 | 0.36581 | 1.2761 | 2.4773e-10 | 7.117
151.7525 | 32.9536 | 6.8154 | 7.2227 | 37.6092 | 5.5245 | 2000.0001 | 0.2 | 0.003283 | 0.20328 | 0 | 47986.8991 | 580.0048 | 0 | 47166.9015 | 47166.9015 | 796714.5962 | 646641.7266 | 281463.1674 | -915212.0579 | -161653.2711 | -334584.5744 | 1211469.0897 | 177955.9115 | 925046.1617 | 466.1098 | 1406120.0728 | 2621481.1018 | 1211469.0897 | 177955.9115 | -924580.0519 | 1215361.0289 | 1339623.6739 | 941498.1499 | 52.5219 | 0.00019272 | 0.33301 | 1.424 | 0.16392 | 1.0258 | 1.3066 | 0.36581 | 1.2761 | 2.4772e-10 | 7.1172
151.7544 | 32.9543 | 6.8151 | 7.2227 | 37.6096 | 5.5246 | 2000.0001 | 0.2 | 0.0032849 | 0.20328 | 0 | 47987.6827 | 580.0177 | 0 | 47167.6981 | 47167.6981 | 796720.0245 | 646647.4796 | 281465.0649 | -915233.1226 | -161656.7292 | -334592.28 | 1211499.0458 | 177960.3118 | 925068.245 | 466.1176 | 1406142.7984 | 2621533.689 | 1211499.0458 | 177960.3118 | -924602.1274 | 1215390.8906 | 1339655.6596 | 941526.0366 | 52.5219 | 0.00019273 | 0.33301 | 1.424 | 0.16392 | 1.0258 | 1.3066 | 0.36581 | 1.2761 | 2.4772e-10 | 7.1173
151.7685 | 32.959 | 6.8135 | 7.2224 | 37.6121 | 5.5249 | 2000.0001 | 0.2 | 0.0032973 | 0.2033 | 0 | 47993.3041 | 580.1102 | 0 | 47173.4119 | 47173.4119 | 796758.9606 | 646688.7483 | 281478.6752 | -915384.2328 | -161681.535 | -334647.5572 | 1211713.949 | 177991.8795 | 925226.6645 | 466.1738 | 1406305.8179 | 2621910.6861 | 1211713.949 | 177991.8795 | -924760.4907 | 1215604.8682 | 1339885.1169 | 941726.0964 | 52.5219 | 0.0001928 | 0.33301 | 1.424 | 0.16392 | 1.0258 | 1.3066 | 0.36581 | 1.2761 | 2.477e-10 | 7.1183
151.7825 | 32.9637 | 6.8119 | 7.2222 | 37.6145 | 5.5253 | 2000.0001 | 0.2 | 0.0033104 | 0.20331 | 0 | 47998.9254 | 580.203 | 0 | 47179.1261 | 47179.1261 | 796797.8898 | 646730.0182 | 281492.2828 | -915535.3499 | -161706.3397 | -334702.837 | 1211928.8798 | 178023.4513 | 925385.0957 | 466.23 | 1406468.8375 | 2622287.2714 | 1211928.8798 | 178023.4513 | -924918.8658 | 1215818.4339 | 1340114.5911 | 941926.1848 | 52.5219 | 0.00019288 | 0.33301 | 1.424 | 0.16392 | 1.0258 | 1.3066 | 0.36581 | 1.2761 | 2.4769e-10 | 7.1194
151.7966 | 32.9684 | 6.8102 | 7.2219 | 37.617 | 5.5257 | 2000.0001 | 0.2 | 0.0033229 | 0.20332 | 0 | 48004.5468 | 580.2963 | 0 | 47184.8407 | 47184.8407 | 796836.8121 | 646771.2893 | 281505.888 | -915686.4739 | -161731.1432 | -334758.1193 | 1212143.8382 | 178055.0271 | 925543.5384 | 466.2861 | 1406631.8571 | 2622663.4442 | 1212143.8382 | 178055.0271 | -925077.2523 | 1216031.5871 | 1340344.082 | 942126.3017 | 52.5219 | 0.00019295 | 0.33301 | 1.424 | 0.16392 | 1.0258 | 1.3066 | 0.36581 | 1.2761 | 2.4767e-10 | 7.1204
151.8563 | 32.9884 | 6.8032 | 7.2208 | 37.6274 | 5.5272 | 2000.0001 | 0.2 | 0.0033662 | 0.20337 | 0 | 48028.4373 | 580.6958 | 0 | 47209.1308 | 47209.1308 | 797002.1475 | 646946.697 | 281563.6786 | -916328.8259 | -161836.5492 | -334993.0969 | 1213057.6823 | 178189.2641 | 926217.0355 | 466.5248 | 1407324.6824 | 2624258.3475 | 1213057.6823 | 178189.2641 | -925750.5106 | 1216933.6651 | 1341319.5855 | 942977.108 | 52.5219 | 0.00019323 | 0.33301 | 1.424 | 0.16392 | 1.0258 | 1.3066 | 0.36581 | 1.2761 | 2.4759e-10 | 7.1247
151.9161 | 33.0084 | 6.7962 | 7.2197 | 37.6376 | 5.5287 | 2000.0001 | 0.2 | 0.0034058 | 0.20341 | 0 | 48052.3279 | 581.1002 | 0 | 47233.4258 | 47233.4258 | 797167.3464 | 647122.1136 | 281621.4186 | -916971.3145 | -161941.9463 | -335228.1251 | 1213971.9633 | 178323.5652 | 926890.723 | 466.7636 | 1408017.5076 | 2625847.6349 | 1213971.9633 | 178323.5652 | -926423.9594 | 1217830.1272 | 1342295.3652 | 943828.4308 | 52.5219 | 0.0001935 | 0.33301 | 1.424 | 0.16392 | 1.0258 | 1.3066 | 0.36581 | 1.2761 | 2.4751e-10 | 7.129
151.9758 | 33.0285 | 6.7891 | 7.2186 | 37.6477 | 5.5302 | 2000.0001 | 0.2 | 0.0034368 | 0.20344 | 0 | 48076.2184 | 581.5089 | 0 | 47257.725 | 47257.725 | 797332.4028 | 647297.5331 | 281679.1061 | -917613.9454 | -162047.3405 | -335463.2059 | 1214886.6504 | 178457.9261 | 927564.5872 | 467.0024 | 1408710.3329 | 2627432.2082 | 1214886.6504 | 178457.9261 | -927097.5848 | 1218721.8753 | 1343271.4007 | 944680.2702 | 52.5219 | 0.00019374 | 0.33301 | 1.424 | 0.16392 | 1.0258 | 1.3066 | 0.36581 | 1.2761 | 2.4742e-10 | 7.1334
152.0789 | 33.0631 | 6.7769 | 7.2165 | 37.6649 | 5.5327 | 2000.0001 | 0.2 | 0.0034608 | 0.20346 | 0 | 48117.4829 | 582.2205 | 0 | 47299.701 | 47299.701 | 797617.1278 | 647600.4976 | 281778.6114 | -918724.2846 | -162229.4066 | -335869.3796 | 1216467.314 | 178690.1139 | 928728.8802 | 467.415 | 1409907.0034 | 2630163.1105 | 1216467.314 | 178690.1139 | -928261.4653 | 1220256.1071 | 1344957.7813 | 946152.8122 | 52.5219 | 0.00019412 | 0.33301 | 1.424 | 0.16392 | 1.0258 | 1.3066 | 0.36581 | 1.2761 | 2.4726e-10 | 7.1408
152.1821 | 33.0977 | 6.7647 | 7.2144 | 37.6816 | 5.5351 | 2000.0001 | 0.2 | 0.0034692 | 0.20347 | 0 | 48158.7474 | 582.9354 | 0 | 47341.6805 | 47341.6805 | 797901.3621 | 647903.3994 | 281877.9368 | -919835.1146 | -162411.5355 | -336275.7331 | 1218048.8135 | 178922.4246 | 929893.5918 | 467.8275 | 1411103.674 | 2632891.051 | 1218048.8135 | 178922.4246 | -929425.7643 | 1221787.3771 | 1346644.7684 | 947626.8959 | 52.5219 | 0.00019444 | 0.33301 | 1.424 | 0.16392 | 1.0258 | 1.3066 | 0.36581 | 1.2761 | 2.4708e-10 | 7.1483
152.2853 | 33.1323 | 6.7525 | 7.2123 | 37.6977 | 5.5375 | 2000.0001 | 0.2 | 0.0034523 | 0.20345 | 0 | 48200.0119 | 583.6494 | 0 | 47383.659 | 47383.659 | 798185.0769 | 648206.2053 | 281977.0725 | -920946.464 | -162593.7602 | -336682.2764 | 1219630.9698 | 179154.8317 | 931058.6556 | 468.2401 | 1412300.3445 | 2635621.1809 | 1219630.9698 | 179154.8317 | -930590.4155 | 1223320.8364 | 1348332.2659 | 949102.5213 | 52.5219 | 0.00019471 | 0.33301 | 1.424 | 0.16392 | 1.0258 | 1.3066 | 0.36581 | 1.2761 | 2.4689e-10 | 7.1558
152.3884 | 33.1669 | 6.7403 | 7.2101 | 37.7134 | 5.5398 | 2000.0001 | 0.2 | 0.0034104 | 0.20341 | 0 | 48241.2764 | 584.3574 | 0 | 47425.6315 | 47425.6315 | 798468.2384 | 648508.8755 | 282076.0065 | -922058.3667 | -162776.1206 | -337089.0213 | 1221213.5651 | 179387.3033 | 932224.0074 | 468.6526 | 1413497.015 | 2638359.7892 | 1221213.5651 | 179387.3033 | -931755.3548 | 1224862.7742 | 1350020.1807 | 950579.6886 | 52.5219 | 0.00019493 | 0.33301 | 1.424 | 0.16392 | 1.0258 | 1.3066 | 0.36581 | 1.2761 | 2.4669e-10 | 7.1632
152.5427 | 33.2186 | 6.7222 | 7.2066 | 37.7357 | 5.5431 | 2000.0001 | 0.2 | 0.0032895 | 0.20329 | 0 | 48302.9901 | 585.3911 | 0 | 47488.3788 | 47488.3788 | 798890.6054 | 648961.1802 | 282223.5624 | -923722.4073 | -163049.2102 | -337697.7405 | 1223580.6791 | 179735.015 | 933967.2586 | 469.2692 | 1415286.7122 | 2642487.9898 | 1223580.6791 | 179735.015 | -933497.9894 | 1227201.2776 | 1352545.1347 | 952791.7637 | 52.5219 | 0.00019515 | 0.33301 | 1.424 | 0.16392 | 1.0258 | 1.3066 | 0.36581 | 1.2761 | 2.4636e-10 | 7.1744
152.5427 | 33.2186 | 6.7222 | 7.2066 | 37.7357 | 5.5431 | 2000.0001 | 0.2 | 0.0032895 | 0.20329 | 0 | 48302.9949 | 585.3912 | 0 | 47488.3837 | 47488.3837 | 798890.6383 | 648961.2155 | 282223.5739 | -923722.5373 | -163049.2316 | -337697.7881 | 1223580.864 | 179735.0422 | 933967.3949 | 469.2692 | 1415286.852 | 2642488.3142 | 1223580.864 | 179735.0422 | -933498.1256 | 1227201.4621 | 1352545.332 | 952791.9367 | 52.5219 | 0.00019515 | 0.33301 | 1.424 | 0.16392 | 1.0258 | 1.3066 | 0.36581 | 1.2761 | 2.4636e-10 | 7.1744
152.5427 | 33.2186 | 6.7222 | 7.2066 | 37.7357 | 5.5431 | 2000.0001 | 0.2 | 0.0032895 | 0.20329 | 0 | 48302.9997 | 585.3912 | 0 | 47488.3886 | 47488.3886 | 798890.6713 | 648961.2508 | 282223.5854 | -923722.6674 | -163049.2529 | -337697.8357 | 1223581.049 | 179735.0693 | 933967.5311 | 469.2693 | 1415286.9918 | 2642488.6385 | 1223581.049 | 179735.0693 | -933498.2618 | 1227201.6467 | 1352545.5293 | 952792.1096 | 52.5219 | 0.00019515 | 0.33301 | 1.424 | 0.16392 | 1.0258 | 1.3066 | 0.36581 | 1.2761 | 2.4636e-10 | 7.1744
152.5427 | 33.2186 | 6.7222 | 7.2066 | 37.7357 | 5.5431 | 2000.0001 | 0.2 | 0.0032895 | 0.20329 | 0 | 48303.0045 | 585.3913 | 0 | 47488.3935 | 47488.3935 | 798890.7042 | 648961.2861 | 282223.5969 | -923722.7975 | -163049.2743 | -337697.8833 | 1223581.2339 | 179735.0965 | 933967.6673 | 469.2693 | 1415287.1317 | 2642488.9629 | 1223581.2339 | 179735.0965 | -933498.3979 | 1227201.8312 | 1352545.7266 | 952792.2826 | 52.5219 | 0.00019515 | 0.33301 | 1.424 | 0.16392 | 1.0258 | 1.3066 | 0.36581 | 1.2761 | 2.4636e-10 | 7.1744
152.5428 | 33.2186 | 6.7222 | 7.2066 | 37.7357 | 5.5431 | 2000.0001 | 0.2 | 0.0032895 | 0.20329 | 0 | 48303.0094 | 585.3914 | 0 | 47488.3984 | 47488.3984 | 798890.7372 | 648961.3215 | 282223.6084 | -923722.9275 | -163049.2956 | -337697.9308 | 1223581.4188 | 179735.1237 | 933967.8035 | 469.2694 | 1415287.2715 | 2642489.2873 | 1223581.4188 | 179735.1237 | -933498.5341 | 1227202.0158 | 1352545.9238 | 952792.4556 | 52.5219 | 0.00019515 | 0.33301 | 1.424 | 0.16392 | 1.0258 | 1.3066 | 0.36581 | 1.2761 | 2.4636e-10 | 7.1744
152.5428 | 33.2186 | 6.7222 | 7.2066 | 37.7357 | 5.5431 | 2000.0001 | 0.2 | 0.0032895 | 0.20329 | 0 | 48303.0142 | 585.3915 | 0 | 47488.4033 | 47488.4033 | 798890.7701 | 648961.3568 | 282223.6199 | -923723.0576 | -163049.317 | -337697.9784 | 1223581.6037 | 179735.1508 | 933967.9397 | 469.2694 | 1415287.4113 | 2642489.6116 | 1223581.6037 | 179735.1508 | -933498.6702 | 1227202.2003 | 1352546.1211 | 952792.6285 | 52.5219 | 0.00019515 | 0.33301 | 1.424 | 0.16392 | 1.0258 | 1.3066 | 0.36581 | 1.2761 | 2.4636e-10 | 7.1744
152.5428 | 33.2186 | 6.7222 | 7.2066 | 37.7357 | 5.5431 | 2000.0001 | 0.2 | 0.0032895 | 0.20329 | 0 | 48303.0238 | 585.3916 | 0 | 47488.4131 | 47488.4131 | 798890.836 | 648961.4274 | 282223.6429 | -923723.3177 | -163049.3597 | -337698.0736 | 1223581.9736 | 179735.2052 | 933968.2121 | 469.2695 | 1415287.6909 | 2642490.2604 | 1223581.9736 | 179735.2052 | -933498.9426 | 1227202.5694 | 1352546.5157 | 952792.9744 | 52.5219 | 0.00019515 | 0.33301 | 1.424 | 0.16392 | 1.0258 | 1.3066 | 0.36581 | 1.2761 | 2.4636e-10 | 7.1744
152.5428 | 33.2187 | 6.7222 | 7.2066 | 37.7357 | 5.5431 | 2000.0001 | 0.2 | 0.0032896 | 0.20329 | 0 | 48303.0335 | 585.3918 | 0 | 47488.4229 | 47488.4229 | 798890.9019 | 648961.498 | 282223.666 | -923723.5778 | -163049.4024 | -337698.1687 | 1223582.3435 | 179735.2595 | 933968.4845 | 469.2696 | 1415287.9706 | 2642490.9091 | 1223582.3435 | 179735.2595 | -933499.2149 | 1227202.9385 | 1352546.9103 | 952793.3203 | 52.5219 | 0.00019515 | 0.33301 | 1.424 | 0.16392 | 1.0258 | 1.3066 | 0.36581 | 1.2761 | 2.4636e-10 | 7.1744
152.5428 | 33.2187 | 6.7222 | 7.2066 | 37.7357 | 5.5431 | 2000.0001 | 0.2 | 0.0032896 | 0.20329 | 0 | 48303.0431 | 585.3919 | 0 | 47488.4327 | 47488.4327 | 798890.9678 | 648961.5687 | 282223.689 | -923723.8379 | -163049.4451 | -337698.2639 | 1223582.7133 | 179735.3138 | 933968.7569 | 469.2697 | 1415288.2502 | 2642491.5579 | 1223582.7133 | 179735.3138 | -933499.4872 | 1227203.3076 | 1352547.3048 | 952793.6662 | 52.5219 | 0.00019515 | 0.33301 | 1.424 | 0.16392 | 1.0258 | 1.3066 | 0.36581 | 1.2761 | 2.4636e-10 | 7.1744
152.5431 | 33.2187 | 6.7221 | 7.2066 | 37.7357 | 5.5431 | 2000.0001 | 0.2 | 0.0032898 | 0.20329 | 0 | 48303.1395 | 585.3935 | 0 | 47488.5307 | 47488.5307 | 798891.6266 | 648962.275 | 282223.9191 | -923726.4391 | -163049.8722 | -337699.2154 | 1223586.4119 | 179735.8571 | 933971.4811 | 469.2707 | 1415291.0466 | 2642498.0451 | 1223586.4119 | 179735.8571 | -933502.2104 | 1227206.9985 | 1352551.2505 | 952797.1253 | 52.5219 | 0.00019515 | 0.33301 | 1.424 | 0.16392 | 1.0258 | 1.3066 | 0.36581 | 1.2761 | 2.4636e-10 | 7.1744
152.5433 | 33.2188 | 6.7221 | 7.2066 | 37.7358 | 5.5431 | 2000.0001 | 0.2 | 0.0032901 | 0.20329 | 0 | 48303.236 | 585.3951 | 0 | 47488.6288 | 47488.6288 | 798892.2855 | 648962.9814 | 282224.1493 | -923729.0402 | -163050.2993 | -337700.1669 | 1223590.1106 | 179736.4004 | 933974.2052 | 469.2717 | 1415293.843 | 2642504.5323 | 1223590.1106 | 179736.4004 | -933504.9336 | 1227210.6893 | 1352555.1962 | 952800.5844 | 52.5219 | 0.00019516 | 0.33301 | 1.424 | 0.16392 | 1.0258 | 1.3066 | 0.36581 | 1.2761 | 2.4636e-10 | 7.1745
152.5457 | 33.2196 | 6.7218 | 7.2066 | 37.7362 | 5.5432 | 2000.0001 | 0.2 | 0.0032923 | 0.20329 | 0 | 48304.2002 | 585.411 | 0 | 47489.6089 | 47489.6089 | 798898.874 | 648970.0449 | 282226.4509 | -923755.0518 | -163054.57 | -337709.6821 | 1223627.0973 | 179741.8335 | 934001.447 | 469.2813 | 1415321.8071 | 2642569.3968 | 1223627.0973 | 179741.8335 | -933532.1657 | 1227247.5897 | 1352594.6536 | 952835.1756 | 52.5219 | 0.00019517 | 0.33301 | 1.424 | 0.16392 | 1.0258 | 1.3066 | 0.36581 | 1.2761 | 2.4636e-10 | 7.1746
152.5481 | 33.2204 | 6.7216 | 7.2065 | 37.7366 | 5.5432 | 2000.0001 | 0.2 | 0.0032948 | 0.20329 | 0 | 48305.1645 | 585.4269 | 0 | 47490.5891 | 47490.5891 | 798905.4623 | 648977.1085 | 282228.7524 | -923781.0636 | -163058.8408 | -337719.1974 | 1223664.0848 | 179747.2667 | 934028.6891 | 469.2909 | 1415349.7711 | 2642634.2482 | 1223664.0848 | 179747.2667 | -933559.3981 | 1227284.4772 | 1352634.1115 | 952869.7677 | 52.5219 | 0.00019518 | 0.33301 | 1.424 | 0.16392 | 1.0258 | 1.3066 | 0.36581 | 1.2761 | 2.4635e-10 | 7.1748
152.5506 | 33.2212 | 6.7213 | 7.2065 | 37.737 | 5.5433 | 2000.0001 | 0.2 | 0.0032972 | 0.2033 | 0 | 48306.1288 | 585.4428 | 0 | 47491.5692 | 47491.5692 | 798912.0505 | 648984.1721 | 282231.0538 | -923807.0756 | -163063.1115 | -337728.7128 | 1223701.0732 | 179752.7 | 934055.9315 | 469.3006 | 1415377.7351 | 2642699.0862 | 1223701.0732 | 179752.7 | -933586.631 | 1227321.3511 | 1352673.5699 | 952904.3607 | 52.5219 | 0.0001952 | 0.33301 | 1.424 | 0.16392 | 1.0258 | 1.3066 | 0.36581 | 1.2761 | 2.4635e-10 | 7.175
152.5662 | 33.2265 | 6.7196 | 7.2062 | 37.7396 | 5.5437 | 2000.0001 | 0.2 | 0.0033113 | 0.20331 | 0 | 48312.3993 | 585.5464 | 0 | 47497.9433 | 47497.9433 | 798954.8874 | 649030.1064 | 282246.018 | -923976.2317 | -163090.8821 | -337790.5912 | 1223941.6219 | 179788.0349 | 934233.0935 | 469.3632 | 1415559.5804 | 2643120.4184 | 1223941.6219 | 179788.0349 | -933763.7303 | 1227560.8381 | 1352930.1743 | 953129.3332 | 52.5219 | 0.00019528 | 0.33301 | 1.424 | 0.16392 | 1.0258 | 1.3066 | 0.36581 | 1.2761 | 2.4633e-10 | 7.1761
152.5819 | 33.2318 | 6.7178 | 7.206 | 37.7423 | 5.5441 | 2000.0001 | 0.2 | 0.0033261 | 0.20333 | 0 | 48318.6699 | 585.6504 | 0 | 47504.3179 | 47504.3179 | 798997.7162 | 649076.0423 | 282260.9792 | -924145.396 | -163118.6511 | -337852.4727 | 1224182.2046 | 179823.3747 | 934410.2706 | 469.4258 | 1415741.4257 | 2643541.2305 | 1224182.2046 | 179823.3747 | -933940.8448 | 1227799.8048 | 1353186.8006 | 953354.3414 | 52.5219 | 0.00019536 | 0.33301 | 1.424 | 0.16392 | 1.0258 | 1.3066 | 0.36581 | 1.2761 | 2.4632e-10 | 7.1773
152.5976 | 33.237 | 6.7161 | 7.2057 | 37.7449 | 5.5445 | 2000.0001 | 0.2 | 0.0033402 | 0.20334 | 0 | 48324.9404 | 585.7549 | 0 | 47510.693 | 47510.693 | 799040.5369 | 649121.9797 | 282275.9373 | -924314.5683 | -163146.4186 | -337914.3572 | 1224422.8212 | 179858.7195 | 934587.4626 | 469.4885 | 1415923.271 | 2643961.5229 | 1224422.8212 | 179858.7195 | -934117.9741 | 1228038.252 | 1353443.4485 | 953579.3852 | 52.5219 | 0.00019545 | 0.33301 | 1.424 | 0.16392 | 1.0258 | 1.3066 | 0.36581 | 1.2761 | 2.463e-10 | 7.1784
152.6592 | 33.2577 | 6.7091 | 7.2046 | 37.7552 | 5.546 | 2000.0001 | 0.2 | 0.003385 | 0.20338 | 0 | 48349.6033 | 586.1696 | 0 | 47535.7705 | 47535.7705 | 799208.8725 | 649302.6676 | 282334.7385 | -924980.0317 | -163255.6228 | -338157.7891 | 1225369.5 | 179997.7797 | 935284.522 | 469.7349 | 1416638.4943 | 2645610.458 | 1225369.5 | 179997.7797 | -934814.7871 | 1228971.9637 | 1354453.0811 | 954464.8602 | 52.5219 | 0.00019575 | 0.33301 | 1.424 | 0.16392 | 1.0258 | 1.3066 | 0.36581 | 1.2761 | 2.4622e-10 | 7.1829
152.7209 | 33.2784 | 6.7022 | 7.2035 | 37.7654 | 5.5475 | 2000.0001 | 0.2 | 0.0034256 | 0.20343 | 0 | 48374.2661 | 586.5895 | 0 | 47560.8533 | 47560.8533 | 799377.0692 | 649483.3659 | 282393.4883 | -925645.6338 | -163364.8165 | -338401.2724 | 1226316.6344 | 180136.9067 | 935981.7913 | 469.9814 | 1417353.7177 | 2647253.4443 | 1226316.6344 | 180136.9067 | -935511.8099 | 1229899.7266 | 1355463.0178 | 955350.8864 | 52.5219 | 0.00019604 | 0.33301 | 1.424 | 0.16392 | 1.0258 | 1.3066 | 0.36581 | 1.2761 | 2.4614e-10 | 7.1873
152.7826 | 33.2991 | 6.6952 | 7.2024 | 37.7755 | 5.5489 | 2000.0001 | 0.2 | 0.003457 | 0.20346 | 0 | 48398.929 | 587.0138 | 0 | 47585.9405 | 47585.9405 | 799545.1206 | 649664.0682 | 282452.1845 | -926311.3812 | -163474.0063 | -338644.8093 | 1227264.1902 | 180276.0957 | 936679.2546 | 470.2279 | 1418068.9411 | 2648891.4905 | 1227264.1902 | 180276.0957 | -936209.0267 | 1230822.5494 | 1356473.2356 | 956237.4641 | 52.5219 | 0.0001963 | 0.33301 | 1.424 | 0.16392 | 1.0258 | 1.3066 | 0.36581 | 1.2761 | 2.4605e-10 | 7.1918
152.8869 | 33.3342 | 6.6833 | 7.2004 | 37.7921 | 5.5514 | 2000.0001 | 0.2 | 0.0034789 | 0.20348 | 0 | 48440.6772 | 587.7378 | 0 | 47628.4126 | 47628.4126 | 799829.2263 | 649969.9262 | 282551.4088 | -927438.6908 | -163658.8638 | -339057.1907 | 1228868.9454 | 180511.8225 | 937860.2827 | 470.6453 | 1419279.6373 | 2651658.4741 | 1228868.9454 | 180511.8225 | -937389.6374 | 1232378.8368 | 1358183.8571 | 957739.4776 | 52.5219 | 0.0001967 | 0.33301 | 1.424 | 0.16392 | 1.0258 | 1.3066 | 0.36581 | 1.2761 | 2.4589e-10 | 7.1994
152.9913 | 33.3692 | 6.6714 | 7.1983 | 37.8083 | 5.5538 | 2000.0001 | 0.2 | 0.0034847 | 0.20348 | 0 | 48482.4253 | 588.4645 | 0 | 47670.8875 | 47670.8875 | 800112.8452 | 650275.7192 | 282650.4549 | -928566.4871 | -163843.7863 | -339469.7505 | 1230474.5081 | 180747.6679 | 939041.75 | 471.0627 | 1420490.3336 | 2654423.1166 | 1230474.5081 | 180747.6679 | -938570.6873 | 1233932.783 | 1359895.1151 | 959243.0714 | 52.5219 | 0.00019704 | 0.33301 | 1.424 | 0.16392 | 1.0258 | 1.3066 | 0.36581 | 1.2761 | 2.4572e-10 | 7.207
153.0957 | 33.4043 | 6.6594 | 7.1962 | 37.824 | 5.5561 | 2000.0001 | 0.2 | 0.0034641 | 0.20346 | 0 | 48524.1734 | 589.1898 | 0 | 47713.3609 | 47713.3609 | 800395.9469 | 650581.4123 | 282749.312 | -929694.8007 | -164028.8087 | -339882.4992 | 1232080.6899 | 180983.6042 | 940223.5856 | 471.48 | 1421701.0299 | 2657190.849 | 1232080.6899 | 180983.6042 | -939752.1056 | 1235489.8191 | 1361606.9068 | 960748.2458 | 52.5219 | 0.00019732 | 0.33301 | 1.424 | 0.16392 | 1.0258 | 1.3066 | 0.36581 | 1.2761 | 2.4553e-10 | 7.2145
153.2 | 33.4394 | 6.6475 | 7.194 | 37.8392 | 5.5583 | 2000.0001 | 0.2 | 0.0034172 | 0.20342 | 0 | 48565.9216 | 589.908 | 0 | 47755.8273 | 47755.8273 | 800678.4956 | 650886.9632 | 282847.9677 | -930823.6672 | -164213.9733 | -340295.4493 | 1233687.2603 | 181219.5976 | 941405.7211 | 471.8973 | 1422911.7262 | 2659968.3134 | 1233687.2603 | 181219.5976 | -940933.8238 | 1237056.5873 | 1363319.1329 | 962255.0007 | 52.5219 | 0.00019754 | 0.33301 | 1.424 | 0.16392 | 1.0258 | 1.3066 | 0.36581 | 1.2761 | 2.4533e-10 | 7.2221
153.3526 | 33.4906 | 6.6302 | 7.1908 | 37.8603 | 5.5614 | 2000.0001 | 0.2 | 0.0032899 | 0.20329 | 0 | 48626.9475 | 590.9313 | 0 | 47817.8764 | 47817.8764 | 801090.4327 | 651333.2452 | 282991.7865 | -932474.8835 | -164485.0006 | -340899.4765 | 1236035.8029 | 181564.5812 | 943134.1149 | 472.507 | 1424681.4762 | 2664062.5241 | 1236035.8029 | 181564.5812 | -942661.6079 | 1239381.048 | 1365822.5695 | 964460.3616 | 52.5219 | 0.00019777 | 0.33301 | 1.424 | 0.16392 | 1.0258 | 1.3066 | 0.36581 | 1.2761 | 2.4501e-10 | 7.2332
153.3526 | 33.4906 | 6.6302 | 7.1908 | 37.8603 | 5.5614 | 2000.0001 | 0.2 | 0.0032899 | 0.20329 | 0 | 48626.9522 | 590.9313 | 0 | 47817.8812 | 47817.8812 | 801090.4648 | 651333.28 | 282991.7978 | -932475.0126 | -164485.0218 | -340899.5237 | 1236035.9863 | 181564.6082 | 943134.2499 | 472.507 | 1424681.6144 | 2664062.8459 | 1236035.9863 | 181564.6082 | -942661.7429 | 1239381.2315 | 1365822.7651 | 964460.5341 | 52.5219 | 0.00019777 | 0.33301 | 1.424 | 0.16392 | 1.0258 | 1.3066 | 0.36581 | 1.2761 | 2.4501e-10 | 7.2332
153.3526 | 33.4906 | 6.6302 | 7.1908 | 37.8603 | 5.5614 | 2000.0001 | 0.2 | 0.00329 | 0.20329 | 0 | 48626.957 | 590.9314 | 0 | 47817.8861 | 47817.8861 | 801090.497 | 651333.3149 | 282991.809 | -932475.1416 | -164485.043 | -340899.5709 | 1236036.1698 | 181564.6351 | 943134.385 | 472.5071 | 1424681.7527 | 2664063.1677 | 1236036.1698 | 181564.6351 | -942661.8779 | 1239381.415 | 1365822.9607 | 964460.7065 | 52.5219 | 0.00019777 | 0.33301 | 1.424 | 0.16392 | 1.0258 | 1.3066 | 0.36581 | 1.2761 | 2.4501e-10 | 7.2332
153.3526 | 33.4906 | 6.6302 | 7.1908 | 37.8603 | 5.5614 | 2000.0001 | 0.2 | 0.00329 | 0.20329 | 0 | 48626.9618 | 590.9315 | 0 | 47817.8909 | 47817.8909 | 801090.5291 | 651333.3497 | 282991.8202 | -932475.2707 | -164485.0642 | -340899.6181 | 1236036.3533 | 181564.6621 | 943134.52 | 472.5071 | 1424681.8909 | 2664063.4895 | 1236036.3533 | 181564.6621 | -942662.0129 | 1239381.5986 | 1365823.1563 | 964460.8789 | 52.5219 | 0.00019777 | 0.33301 | 1.424 | 0.16392 | 1.0258 | 1.3066 | 0.36581 | 1.2761 | 2.4501e-10 | 7.2332
153.3527 | 33.4906 | 6.6302 | 7.1908 | 37.8603 | 5.5614 | 2000.0001 | 0.2 | 0.00329 | 0.20329 | 0 | 48626.9665 | 590.9316 | 0 | 47817.8958 | 47817.8958 | 801090.5612 | 651333.3846 | 282991.8314 | -932475.3997 | -164485.0854 | -340899.6653 | 1236036.5368 | 181564.689 | 943134.6551 | 472.5072 | 1424682.0292 | 2664063.8113 | 1236036.5368 | 181564.689 | -942662.1479 | 1239381.7821 | 1365823.3519 | 964461.0513 | 52.5219 | 0.00019777 | 0.33301 | 1.424 | 0.16392 | 1.0258 | 1.3066 | 0.36581 | 1.2761 | 2.4501e-10 | 7.2332
153.3527 | 33.4906 | 6.6302 | 7.1908 | 37.8603 | 5.5614 | 2000.0001 | 0.2 | 0.00329 | 0.20329 | 0 | 48626.9713 | 590.9316 | 0 | 47817.9006 | 47817.9006 | 801090.5934 | 651333.4194 | 282991.8426 | -932475.5288 | -164485.1066 | -340899.7125 | 1236036.7202 | 181564.716 | 943134.7901 | 472.5072 | 1424682.1675 | 2664064.1331 | 1236036.7202 | 181564.716 | -942662.2829 | 1239381.9656 | 1365823.5475 | 964461.2238 | 52.5219 | 0.00019777 | 0.33301 | 1.424 | 0.16392 | 1.0258 | 1.3066 | 0.36581 | 1.2761 | 2.4501e-10 | 7.2332
153.3527 | 33.4906 | 6.6302 | 7.1908 | 37.8603 | 5.5614 | 2000.0001 | 0.2 | 0.00329 | 0.20329 | 0 | 48626.9808 | 590.9318 | 0 | 47817.9103 | 47817.9103 | 801090.6576 | 651333.4891 | 282991.8651 | -932475.7869 | -164485.149 | -340899.807 | 1236037.0872 | 181564.7699 | 943135.0602 | 472.5073 | 1424682.444 | 2664064.7766 | 1236037.0872 | 181564.7699 | -942662.5529 | 1239382.3327 | 1365823.9387 | 964461.5686 | 52.5219 | 0.00019777 | 0.33301 | 1.424 | 0.16392 | 1.0258 | 1.3066 | 0.36581 | 1.2761 | 2.4501e-10 | 7.2332
153.3527 | 33.4906 | 6.6302 | 7.1908 | 37.8603 | 5.5614 | 2000.0001 | 0.2 | 0.00329 | 0.20329 | 0 | 48626.9904 | 590.932 | 0 | 47817.92 | 47817.92 | 801090.7219 | 651333.5588 | 282991.8875 | -932476.045 | -164485.1914 | -340899.9014 | 1236037.4541 | 181564.8238 | 943135.3303 | 472.5074 | 1424682.7205 | 2664065.4202 | 1236037.4541 | 181564.8238 | -942662.8229 | 1239382.6997 | 1365824.3299 | 964461.9135 | 52.5219 | 0.00019777 | 0.33301 | 1.424 | 0.16392 | 1.0258 | 1.3066 | 0.36581 | 1.2761 | 2.4501e-10 | 7.2332
153.3527 | 33.4906 | 6.6302 | 7.1908 | 37.8603 | 5.5614 | 2000.0001 | 0.2 | 0.0032901 | 0.20329 | 0 | 48626.9999 | 590.9321 | 0 | 47817.9297 | 47817.9297 | 801090.7862 | 651333.6285 | 282991.9099 | -932476.3031 | -164485.2338 | -340899.9958 | 1236037.8211 | 181564.8777 | 943135.6004 | 472.5075 | 1424682.997 | 2664066.0638 | 1236037.8211 | 181564.8777 | -942663.0929 | 1239383.0668 | 1365824.7211 | 964462.2583 | 52.5219 | 0.00019777 | 0.33301 | 1.424 | 0.16392 | 1.0258 | 1.3066 | 0.36581 | 1.2761 | 2.4501e-10 | 7.2332
153.353 | 33.4907 | 6.6302 | 7.1907 | 37.8603 | 5.5614 | 2000.0001 | 0.2 | 0.0032903 | 0.20329 | 0 | 48627.0953 | 590.9337 | 0 | 47818.0266 | 47818.0266 | 801091.4288 | 651334.3254 | 282992.1343 | -932478.8842 | -164485.6576 | -340900.94 | 1236041.4906 | 181565.4167 | 943138.3013 | 472.5085 | 1424685.7623 | 2664072.4994 | 1236041.4906 | 181565.4167 | -942665.7929 | 1239386.7371 | 1365828.6332 | 964465.7068 | 52.5219 | 0.00019777 | 0.33301 | 1.424 | 0.16392 | 1.0258 | 1.3066 | 0.36581 | 1.2761 | 2.4501e-10 | 7.2332
153.3532 | 33.4908 | 6.6302 | 7.1907 | 37.8604 | 5.5614 | 2000.0001 | 0.2 | 0.0032906 | 0.20329 | 0 | 48627.1906 | 590.9353 | 0 | 47818.1235 | 47818.1235 | 801092.0714 | 651335.0224 | 282992.3586 | -932481.4653 | -164486.0815 | -340901.8841 | 1236045.16 | 181565.9557 | 943141.0023 | 472.5094 | 1424688.5275 | 2664078.9349 | 1236045.16 | 181565.9557 | -942668.4928 | 1239390.4074 | 1365832.5453 | 964469.1554 | 52.5219 | 0.00019777 | 0.33301 | 1.424 | 0.16392 | 1.0258 | 1.3066 | 0.36581 | 1.2761 | 2.4501e-10 | 7.2332
153.3556 | 33.4916 | 6.6299 | 7.1907 | 37.8608 | 5.5615 | 2000.0001 | 0.2 | 0.0032929 | 0.20329 | 0 | 48628.1441 | 590.9509 | 0 | 47819.0928 | 47819.0928 | 801098.4974 | 651341.9918 | 282994.602 | -932507.276 | -164490.32 | -340911.3259 | 1236081.8554 | 181571.346 | 943168.0118 | 472.5189 | 1424716.1799 | 2664143.2826 | 1236081.8554 | 181571.346 | -942695.4928 | 1239427.1027 | 1365871.6664 | 964503.6411 | 52.5219 | 0.00019779 | 0.33301 | 1.424 | 0.16392 | 1.0258 | 1.3066 | 0.36581 | 1.2761 | 2.45e-10 | 7.2334
153.358 | 33.4924 | 6.6297 | 7.1907 | 37.8612 | 5.5615 | 2000.0001 | 0.2 | 0.0032955 | 0.2033 | 0 | 48629.0977 | 590.9666 | 0 | 47820.062 | 47820.062 | 801104.9232 | 651348.9612 | 282996.8453 | -932533.087 | -164494.5585 | -340920.7677 | 1236118.5515 | 181576.7364 | 943195.0217 | 472.5285 | 1424743.8322 | 2664207.6167 | 1236118.5515 | 181576.7364 | -942722.4932 | 1239463.7846 | 1365910.788 | 964538.1277 | 52.5219 | 0.0001978 | 0.33301 | 1.424 | 0.16392 | 1.0258 | 1.3066 | 0.36581 | 1.2761 | 2.45e-10 | 7.2336
153.3604 | 33.4932 | 6.6294 | 7.1906 | 37.8615 | 5.5616 | 2000.0001 | 0.2 | 0.003298 | 0.2033 | 0 | 48630.0512 | 590.9824 | 0 | 47821.0312 | 47821.0312 | 801111.3489 | 651355.9308 | 282999.0885 | -932558.8981 | -164498.797 | -340930.2095 | 1236155.2485 | 181582.1269 | 943222.032 | 472.538 | 1424771.4845 | 2664271.9371 | 1236155.2485 | 181582.1269 | -942749.494 | 1239500.4525 | 1365949.9102 | 964572.6152 | 52.5219 | 0.00019781 | 0.33301 | 1.424 | 0.16392 | 1.0258 | 1.3066 | 0.36581 | 1.2761 | 2.45e-10 | 7.2337
153.3758 | 33.4984 | 6.6278 | 7.1904 | 37.8641 | 5.562 | 2000.0001 | 0.2 | 0.0033127 | 0.20331 | 0 | 48636.2169 | 591.0843 | 0 | 47827.2989 | 47827.2989 | 801152.8944 | 651400.9982 | 283013.5922 | -932725.8028 | -164526.2027 | -340991.2643 | 1236392.5588 | 181616.986 | 943396.6956 | 472.5996 | 1424950.2909 | 2664687.5419 | 1236392.5588 | 181616.986 | -942924.096 | 1239737.251 | 1366202.8961 | 964795.6386 | 52.5219 | 0.0001979 | 0.33301 | 1.424 | 0.16392 | 1.0258 | 1.3066 | 0.36581 | 1.2761 | 2.4498e-10 | 7.2348
153.3912 | 33.5036 | 6.6261 | 7.1901 | 37.8666 | 5.5623 | 2000.0001 | 0.2 | 0.003328 | 0.20333 | 0 | 48642.3827 | 591.1866 | 0 | 47833.567 | 47833.567 | 801194.4327 | 651446.0674 | 283028.0931 | -932892.7149 | -164553.6067 | -341052.3219 | 1236629.9025 | 181651.8501 | 943571.3744 | 472.6612 | 1425129.0972 | 2665102.6154 | 1236629.9025 | 181651.8501 | -943098.7133 | 1239973.5181 | 1366455.9041 | 965018.6965 | 52.5219 | 0.00019799 | 0.33301 | 1.424 | 0.16392 | 1.0258 | 1.3066 | 0.36581 | 1.2761 | 2.4497e-10 | 7.236
153.4066 | 33.5088 | 6.6244 | 7.1899 | 37.8691 | 5.5627 | 2000.0001 | 0.2 | 0.0033427 | 0.20334 | 0 | 48648.5484 | 591.2895 | 0 | 47839.8355 | 47839.8355 | 801235.9635 | 651491.1384 | 283042.5913 | -933059.6343 | -164581.0089 | -341113.3822 | 1236867.2796 | 181686.719 | 943746.0683 | 472.7227 | 1425307.9036 | 2665517.158 | 1236867.2796 | 181686.719 | -943273.3456 | 1240209.2544 | 1366708.9339 | 965241.7889 | 52.5219 | 0.00019807 | 0.33301 | 1.424 | 0.16392 | 1.0258 | 1.3066 | 0.36581 | 1.2761 | 2.4495e-10 | 7.2371
153.4669 | 33.529 | 6.6179 | 7.1889 | 37.8789 | 5.5641 | 2000.0001 | 0.2 | 0.003389 | 0.20339 | 0 | 48672.6564 | 591.6952 | 0 | 47864.3492 | 47864.3492 | 801398.2731 | 651667.3768 | 283099.2509 | -933712.3645 | -164688.1405 | -341352.1558 | 1237795.7134 | 181823.0991 | 944429.2583 | 472.9636 | 1426007.0356 | 2667133.8223 | 1237795.7134 | 181823.0991 | -943956.2947 | 1241126.7868 | 1367698.4788 | 966114.4104 | 52.5219 | 0.00019839 | 0.33301 | 1.424 | 0.16392 | 1.0258 | 1.3066 | 0.36581 | 1.2761 | 2.4488e-10 | 7.2415
153.5271 | 33.5493 | 6.6113 | 7.1878 | 37.8886 | 5.5656 | 2000.0001 | 0.2 | 0.0034313 | 0.20343 | 0 | 48696.7644 | 592.1062 | 0 | 47888.8683 | 47888.8683 | 801560.4573 | 651843.6285 | 283155.8641 | -934365.22 | -164795.2587 | -341590.976 | 1238724.5883 | 181959.544 | 945112.6573 | 473.2045 | 1426706.1675 | 2668744.4404 | 1238724.5883 | 181959.544 | -944639.4528 | 1242038.2729 | 1368688.3265 | 966987.5595 | 52.5219 | 0.00019868 | 0.33301 | 1.424 | 0.16392 | 1.0258 | 1.3066 | 0.36581 | 1.2761 | 2.448e-10 | 7.2458
153.5874 | 33.5696 | 6.6047 | 7.1868 | 37.8982 | 5.567 | 2000.0001 | 0.2 | 0.0034642 | 0.20346 | 0 | 48720.8724 | 592.5218 | 0 | 47913.3919 | 47913.3919 | 801722.5097 | 652019.887 | 283212.4285 | -935018.2073 | -164902.3701 | -341829.8448 | 1239653.8709 | 182096.0488 | 945796.2495 | 473.4455 | 1427405.2995 | 2670350.0047 | 1239653.8709 | 182096.0488 | -945322.804 | 1242944.7051 | 1369678.454 | 967861.2362 | 52.5219 | 0.00019896 | 0.33301 | 1.424 | 0.16392 | 1.0258 | 1.3066 | 0.36581 | 1.2761 | 2.4472e-10 | 7.2502
153.6892 | 33.6038 | 6.5935 | 7.1849 | 37.914 | 5.5693 | 2000.0001 | 0.2 | 0.0034883 | 0.20349 | 0 | 48761.5699 | 593.2292 | 0 | 47954.7967 | 47954.7967 | 801995.7442 | 652317.4154 | 283307.7949 | -936120.8668 | -165083.2073 | -342233.2086 | 1241223.3669 | 182326.5963 | 946950.6344 | 473.8523 | 1428585.526 | 2673054.2882 | 1241223.3669 | 182326.5963 | -946476.7821 | 1244468.7622 | 1371350.4867 | 969337.3146 | 52.5219 | 0.00019937 | 0.33301 | 1.424 | 0.16392 | 1.0258 | 1.3066 | 0.36581 | 1.2761 | 2.4457e-10 | 7.2576
153.7909 | 33.638 | 6.5822 | 7.183 | 37.9294 | 5.5715 | 2000.0001 | 0.2 | 0.0034961 | 0.2035 | 0 | 48802.2673 | 593.9398 | 0 | 47996.2048 | 47996.2048 | 802268.5336 | 652614.8884 | 283402.9981 | -937223.9712 | -165264.0999 | -342636.7355 | 1242793.632 | 182557.2567 | 948105.4538 | 474.2592 | 1429765.7525 | 2675755.7677 | 1242793.632 | 182557.2567 | -947631.1947 | 1245990.0152 | 1373023.149 | 970814.8972 | 52.5219 | 0.00019971 | 0.33301 | 1.424 | 0.16392 | 1.0258 | 1.3066 | 0.36581 | 1.2761 | 2.4441e-10 | 7.265
153.8926 | 33.6722 | 6.5709 | 7.181 | 37.9443 | 5.5737 | 2000.0001 | 0.2 | 0.0034775 | 0.20348 | 0 | 48842.9648 | 594.6493 | 0 | 48037.6118 | 48037.6118 | 802540.8481 | 652912.2718 | 283498.0278 | -938327.5507 | -165445.0821 | -343040.436 | 1244364.4824 | 182788.0031 | 949260.6375 | 474.666 | 1430945.979 | 2678459.7485 | 1244364.4824 | 182788.0031 | -948785.9715 | 1247513.7695 | 1374696.339 | 972293.9841 | 52.5219 | 0.0002 | 0.33301 | 1.424 | 0.16392 | 1.0258 | 1.3066 | 0.36581 | 1.2761 | 2.4423e-10 | 7.2724
153.9944 | 33.7065 | 6.5596 | 7.1789 | 37.9587 | 5.5758 | 2000.0001 | 0.2 | 0.0034325 | 0.20343 | 0 | 48883.6623 | 595.3524 | 0 | 48079.0123 | 48079.0123 | 802812.6521 | 653209.5241 | 283592.8717 | -939431.6406 | -165626.1954 | -343444.3223 | 1245935.6929 | 183018.8023 | 950416.1172 | 475.0728 | 1432126.2055 | 2681172.7373 | 1245935.6929 | 183018.8023 | -949941.0445 | 1249046.5319 | 1376369.9581 | 973774.5753 | 52.5219 | 0.00020023 | 0.33301 | 1.424 | 0.16392 | 1.0258 | 1.3066 | 0.36581 | 1.2761 | 2.4404e-10 | 7.2798
154.1433 | 33.7566 | 6.5431 | 7.1757 | 37.9786 | 5.5788 | 2000.0001 | 0.2 | 0.0033074 | 0.20331 | 0 | 48943.2293 | 596.3561 | 0 | 48139.5831 | 48139.5831 | 803209.4736 | 653644.2595 | 283731.3256 | -941048.6541 | -165891.6225 | -344035.8376 | 1248235.4823 | 183356.6245 | 952107.73 | 475.6678 | 1433853.6507 | 2685176.2862 | 1248235.4823 | 183356.6245 | -951632.0621 | 1251322.6355 | 1378820.1227 | 975944.3634 | 52.5219 | 0.00020046 | 0.33301 | 1.424 | 0.16392 | 1.0258 | 1.3066 | 0.36581 | 1.2761 | 2.4373e-10 | 7.2906
154.1433 | 33.7566 | 6.5431 | 7.1757 | 37.9786 | 5.5788 | 2000.0001 | 0.2 | 0.0033074 | 0.20331 | 0 | 48943.234 | 596.3562 | 0 | 48139.5878 | 48139.5878 | 803209.5046 | 653644.2935 | 283731.3364 | -941048.7805 | -165891.6432 | -344035.8838 | 1248235.662 | 183356.6509 | 952107.8621 | 475.6679 | 1433853.7856 | 2685176.6008 | 1248235.662 | 183356.6509 | -951632.1943 | 1251322.8152 | 1378820.3141 | 975944.533 | 52.5219 | 0.00020046 | 0.33301 | 1.424 | 0.16392 | 1.0258 | 1.3066 | 0.36581 | 1.2761 | 2.4373e-10 | 7.2906
154.1433 | 33.7566 | 6.5431 | 7.1757 | 37.9786 | 5.5788 | 2000.0001 | 0.2 | 0.0033074 | 0.20331 | 0 | 48943.2386 | 596.3562 | 0 | 48139.5926 | 48139.5926 | 803209.5355 | 653644.3274 | 283731.3472 | -941048.9068 | -165891.664 | -344035.9301 | 1248235.8416 | 183356.6773 | 952107.9943 | 475.6679 | 1433853.9206 | 2685176.9154 | 1248235.8416 | 183356.6773 | -951632.3264 | 1251322.9948 | 1378820.5056 | 975944.7026 | 52.5219 | 0.00020046 | 0.33301 | 1.424 | 0.16392 | 1.0258 | 1.3066 | 0.36581 | 1.2761 | 2.4373e-10 | 7.2906
154.1433 | 33.7566 | 6.5431 | 7.1757 | 37.9786 | 5.5788 | 2000.0001 | 0.2 | 0.0033074 | 0.20331 | 0 | 48943.2433 | 596.3563 | 0 | 48139.5973 | 48139.5973 | 803209.5665 | 653644.3614 | 283731.358 | -941049.0332 | -165891.6847 | -344035.9763 | 1248236.0213 | 183356.7037 | 952108.1265 | 475.668 | 1433854.0555 | 2685177.2301 | 1248236.0213 | 183356.7037 | -951632.4585 | 1251323.1745 | 1378820.697 | 975944.8723 | 52.5219 | 0.00020046 | 0.33301 | 1.424 | 0.16392 | 1.0258 | 1.3066 | 0.36581 | 1.2761 | 2.4373e-10 | 7.2906
154.1434 | 33.7566 | 6.5431 | 7.1757 | 37.9786 | 5.5788 | 2000.0001 | 0.2 | 0.0033074 | 0.20331 | 0 | 48943.248 | 596.3564 | 0 | 48139.602 | 48139.602 | 803209.5974 | 653644.3953 | 283731.3688 | -941049.1596 | -165891.7055 | -344036.0225 | 1248236.201 | 183356.7301 | 952108.2587 | 475.668 | 1433854.1905 | 2685177.5447 | 1248236.201 | 183356.7301 | -951632.5906 | 1251323.3542 | 1378820.8885 | 975945.0419 | 52.5219 | 0.00020046 | 0.33301 | 1.424 | 0.16392 | 1.0258 | 1.3066 | 0.36581 | 1.2761 | 2.4373e-10 | 7.2906
154.1434 | 33.7566 | 6.5431 | 7.1757 | 37.9786 | 5.5788 | 2000.0001 | 0.2 | 0.0033074 | 0.20331 | 0 | 48943.2526 | 596.3565 | 0 | 48139.6067 | 48139.6067 | 803209.6284 | 653644.4293 | 283731.3796 | -941049.286 | -165891.7262 | -344036.0688 | 1248236.3806 | 183356.7565 | 952108.3908 | 475.6681 | 1433854.3255 | 2685177.8593 | 1248236.3806 | 183356.7565 | -951632.7228 | 1251323.5339 | 1378821.0799 | 975945.2116 | 52.5219 | 0.00020046 | 0.33301 | 1.424 | 0.16392 | 1.0258 | 1.3066 | 0.36581 | 1.2761 | 2.4373e-10 | 7.2906
154.1434 | 33.7566 | 6.5431 | 7.1757 | 37.9786 | 5.5788 | 2000.0001 | 0.2 | 0.0033075 | 0.20331 | 0 | 48943.2619 | 596.3566 | 0 | 48139.6162 | 48139.6162 | 803209.6903 | 653644.4971 | 283731.4012 | -941049.5387 | -165891.7677 | -344036.1612 | 1248236.7399 | 183356.8093 | 952108.6552 | 475.6682 | 1433854.5954 | 2685178.4886 | 1248236.7399 | 183356.8093 | -951632.987 | 1251323.8932 | 1378821.4628 | 975945.5508 | 52.5219 | 0.00020046 | 0.33301 | 1.424 | 0.16392 | 1.0258 | 1.3066 | 0.36581 | 1.2761 | 2.4373e-10 | 7.2906
154.1434 | 33.7566 | 6.5431 | 7.1757 | 37.9786 | 5.5788 | 2000.0001 | 0.2 | 0.0033075 | 0.20331 | 0 | 48943.2712 | 596.3568 | 0 | 48139.6257 | 48139.6257 | 803209.7522 | 653644.565 | 283731.4228 | -941049.7915 | -165891.8093 | -344036.2537 | 1248237.0993 | 183356.862 | 952108.9195 | 475.6682 | 1433854.8653 | 2685179.1178 | 1248237.0993 | 183356.862 | -951633.2513 | 1251324.2525 | 1378821.8457 | 975945.8901 | 52.5219 | 0.00020046 | 0.33301 | 1.424 | 0.16392 | 1.0258 | 1.3066 | 0.36581 | 1.2761 | 2.4373e-10 | 7.2906
154.1434 | 33.7566 | 6.5431 | 7.1757 | 37.9787 | 5.5788 | 2000.0001 | 0.2 | 0.0033075 | 0.20331 | 0 | 48943.2805 | 596.3569 | 0 | 48139.6351 | 48139.6351 | 803209.8141 | 653644.6329 | 283731.4444 | -941050.0442 | -165891.8508 | -344036.3461 | 1248237.4586 | 183356.9148 | 952109.1839 | 475.6683 | 1433855.1352 | 2685179.7471 | 1248237.4586 | 183356.9148 | -951633.5155 | 1251324.6119 | 1378822.2285 | 975946.2294 | 52.5219 | 0.00020046 | 0.33301 | 1.424 | 0.16392 | 1.0258 | 1.3066 | 0.36581 | 1.2761 | 2.4373e-10 | 7.2906
154.1437 | 33.7567 | 6.5431 | 7.1757 | 37.9787 | 5.5788 | 2000.0001 | 0.2 | 0.0033077 | 0.20331 | 0 | 48943.3736 | 596.3585 | 0 | 48139.7297 | 48139.7297 | 803210.4332 | 653645.3118 | 283731.6603 | -941052.5718 | -165892.2658 | -344037.2707 | 1248241.0519 | 183357.4426 | 952111.8273 | 475.6693 | 1433857.8343 | 2685186.0395 | 1248241.0519 | 183357.4426 | -951636.1581 | 1251328.2052 | 1378826.0574 | 975949.6222 | 52.5219 | 0.00020046 | 0.33301 | 1.424 | 0.16392 | 1.0258 | 1.3066 | 0.36581 | 1.2761 | 2.4373e-10 | 7.2906
154.1439 | 33.7568 | 6.5431 | 7.1757 | 37.9787 | 5.5788 | 2000.0001 | 0.2 | 0.003308 | 0.20331 | 0 | 48943.4667 | 596.36 | 0 | 48139.8244 | 48139.8244 | 803211.0522 | 653645.9908 | 283731.8763 | -941055.0993 | -165892.6809 | -344038.1953 | 1248244.6451 | 183357.9705 | 952114.4708 | 475.6702 | 1433860.5335 | 2685192.3318 | 1248244.6451 | 183357.9705 | -951638.8006 | 1251331.7983 | 1378829.8862 | 975953.0151 | 52.5219 | 0.00020046 | 0.33301 | 1.424 | 0.16392 | 1.0258 | 1.3066 | 0.36581 | 1.2761 | 2.4373e-10 | 7.2906
154.1462 | 33.7575 | 6.5428 | 7.1757 | 37.9791 | 5.5789 | 2000.0001 | 0.2 | 0.0033103 | 0.20331 | 0 | 48944.3974 | 596.3754 | 0 | 48140.7705 | 48140.7705 | 803217.2428 | 653652.78 | 283734.0361 | -941080.375 | -165896.8318 | -344047.4413 | 1248280.5783 | 183363.2488 | 952140.9056 | 475.6795 | 1433887.5248 | 2685255.2479 | 1248280.5783 | 183363.2488 | -951665.2261 | 1251367.7231 | 1378868.1749 | 975986.9438 | 52.5219 | 0.00020047 | 0.33301 | 1.424 | 0.16392 | 1.0258 | 1.3066 | 0.36581 | 1.2761 | 2.4373e-10 | 7.2908
154.1486 | 33.7583 | 6.5426 | 7.1757 | 37.9795 | 5.5789 | 2000.0001 | 0.2 | 0.0033128 | 0.20331 | 0 | 48945.3281 | 596.3908 | 0 | 48141.7166 | 48141.7166 | 803223.4331 | 653659.5692 | 283736.1959 | -941105.6508 | -165900.9826 | -344056.6873 | 1248316.5123 | 183368.5272 | 952167.3407 | 475.6888 | 1433914.5161 | 2685318.151 | 1248316.5123 | 183368.5272 | -951691.6519 | 1251403.6349 | 1378906.464 | 976020.8733 | 52.5219 | 0.00020049 | 0.33301 | 1.424 | 0.16392 | 1.0258 | 1.3066 | 0.36581 | 1.2761 | 2.4373e-10 | 7.291
154.1509 | 33.7591 | 6.5424 | 7.1756 | 37.9799 | 5.579 | 2000.0001 | 0.2 | 0.0033153 | 0.20332 | 0 | 48946.2589 | 596.4062 | 0 | 48142.6628 | 48142.6628 | 803229.6234 | 653666.3585 | 283738.3555 | -941130.9267 | -165905.1333 | -344065.9334 | 1248352.4471 | 183373.8058 | 952193.7762 | 475.6981 | 1433941.5075 | 2685381.0407 | 1248352.4471 | 183373.8058 | -951718.0781 | 1251439.5333 | 1378944.7537 | 976054.8035 | 52.5219 | 0.0002005 | 0.33301 | 1.424 | 0.16392 | 1.0258 | 1.3066 | 0.36581 | 1.2761 | 2.4372e-10 | 7.2912
154.166 | 33.7642 | 6.5408 | 7.1754 | 37.9823 | 5.5793 | 2000.0001 | 0.2 | 0.0033299 | 0.20333 | 0 | 48952.3178 | 596.5069 | 0 | 48148.8223 | 48148.8223 | 803269.9164 | 653710.5563 | 283752.4131 | -941295.4714 | -165932.1527 | -344126.1249 | 1248586.3929 | 183408.1707 | 952365.8742 | 475.7586 | 1434117.215 | 2685790.1418 | 1248586.3929 | 183408.1707 | -951890.1156 | 1251672.9268 | 1379194.0238 | 976275.7013 | 52.5219 | 0.00020059 | 0.33301 | 1.424 | 0.16392 | 1.0258 | 1.3066 | 0.36581 | 1.2761 | 2.4371e-10 | 7.2923
154.1812 | 33.7693 | 6.5392 | 7.1752 | 37.9847 | 5.5797 | 2000.0001 | 0.2 | 0.0033451 | 0.20335 | 0 | 48958.3766 | 596.608 | 0 | 48154.9823 | 48154.9823 | 803310.2026 | 653754.7559 | 283766.468 | -941460.023 | -165959.1703 | -344186.3189 | 1248820.3709 | 183442.5404 | 952537.9871 | 475.8191 | 1434292.9225 | 2686198.7243 | 1248820.3709 | 183442.5404 | -952062.168 | 1251905.8018 | 1379443.3155 | 976496.6325 | 52.5219 | 0.00020068 | 0.33301 | 1.424 | 0.16392 | 1.0258 | 1.3066 | 0.36581 | 1.2761 | 2.4369e-10 | 7.2934
154.1963 | 33.7744 | 6.5376 | 7.1749 | 37.9872 | 5.58 | 2000.0001 | 0.2 | 0.0033598 | 0.20336 | 0 | 48964.4355 | 596.7096 | 0 | 48161.1428 | 48161.1428 | 803350.4819 | 653798.9573 | 283780.5205 | -941624.5814 | -165986.1861 | -344246.5155 | 1249054.3811 | 183476.9147 | 952710.1147 | 475.8796 | 1434468.63 | 2686606.7884 | 1249054.3811 | 183476.9147 | -952234.2351 | 1252138.1583 | 1379692.6285 | 976717.597 | 52.5219 | 0.00020076 | 0.33301 | 1.424 | 0.16392 | 1.0258 | 1.3066 | 0.36581 | 1.2761 | 2.4368e-10 | 7.2945
154.256 | 33.7945 | 6.5313 | 7.1739 | 37.9967 | 5.5814 | 2000.0001 | 0.2 | 0.0034062 | 0.20341 | 0 | 48988.2903 | 597.1131 | 0 | 48185.4011 | 48185.4011 | 803508.9965 | 653972.997 | 283835.8204 | -942272.5469 | -166092.5404 | -344483.5462 | 1249976.0009 | 183612.2939 | 953387.9462 | 476.118 | 1435160.4197 | 2688209.2504 | 1249976.0009 | 183612.2939 | -952911.8283 | 1253048.8307 | 1380674.4129 | 977587.8953 | 52.5219 | 0.00020109 | 0.33301 | 1.424 | 0.16392 | 1.0258 | 1.3066 | 0.36581 | 1.2761 | 2.4361e-10 | 7.2988
154.3156 | 33.8146 | 6.5249 | 7.173 | 38.006 | 5.5828 | 2000.0001 | 0.2 | 0.0034487 | 0.20345 | 0 | 49012.1452 | 597.5219 | 0 | 48209.6647 | 48209.6647 | 803667.3922 | 654147.0508 | 283891.0763 | -942920.6314 | -166198.8805 | -344720.6209 | 1250898.0513 | 183747.7364 | 954065.9853 | 476.3563 | 1435852.2094 | 2689805.7075 | 1250898.0513 | 183747.7364 | -953589.629 | 1253953.4982 | 1381656.4981 | 978458.711 | 52.5219 | 0.00020138 | 0.33301 | 1.424 | 0.16392 | 1.0258 | 1.3066 | 0.36581 | 1.2761 | 2.4354e-10 | 7.3031
154.3752 | 33.8347 | 6.5185 | 7.1719 | 38.0153 | 5.5842 | 2000.0001 | 0.2 | 0.0034819 | 0.20348 | 0 | 49036 | 597.9352 | 0 | 48233.9328 | 48233.9328 | 803825.6627 | 654321.1125 | 283946.2859 | -943568.8409 | -166305.2128 | -344957.742 | 1251820.4994 | 183883.2372 | 954744.2163 | 476.5947 | 1436543.999 | 2691397.1303 | 1251820.4994 | 183883.2372 | -954267.6215 | 1254853.1313 | 1382638.8614 | 979330.0442 | 52.5219 | 0.00020166 | 0.33301 | 1.424 | 0.16392 | 1.0258 | 1.3066 | 0.36581 | 1.2761 | 2.4346e-10 | 7.3075
154.4759 | 33.8686 | 6.5077 | 7.1701 | 38.0306 | 5.5864 | 2000.0001 | 0.2 | 0.0035066 | 0.20351 | 0 | 49076.2824 | 598.639 | 0 | 48274.9191 | 48274.9191 | 804092.6106 | 654615.0257 | 284039.3995 | -944663.7557 | -166484.7869 | -345358.2725 | 1253378.9167 | 184112.1573 | 955889.9006 | 476.9974 | 1437712.1896 | 2694078.3228 | 1253378.9167 | 184112.1573 | -955412.9032 | 1256366.1332 | 1384298.2935 | 980802.5959 | 52.5219 | 0.00020208 | 0.33301 | 1.424 | 0.16392 | 1.0258 | 1.3066 | 0.36581 | 1.2761 | 2.4331e-10 | 7.3148
154.5766 | 33.9025 | 6.4968 | 7.1682 | 38.0455 | 5.5886 | 2000.0001 | 0.2 | 0.0035153 | 0.20352 | 0 | 49116.5648 | 599.3461 | 0 | 48315.9086 | 48315.9086 | 804359.1337 | 654908.8876 | 284132.3573 | -945759.0953 | -166664.4122 | -345758.9588 | 1254938.0817 | 184341.1871 | 957036.0176 | 477.4001 | 1438880.3803 | 2696756.5632 | 1254938.0817 | 184341.1871 | -956558.6175 | 1257876.1829 | 1385958.3527 | 982276.6236 | 52.5219 | 0.00020243 | 0.33301 | 1.424 | 0.16392 | 1.0258 | 1.3066 | 0.36581 | 1.2761 | 2.4315e-10 | 7.3221
154.6774 | 33.9365 | 6.4858 | 7.1663 | 38.06 | 5.5907 | 2000.0001 | 0.2 | 0.0034977 | 0.2035 | 0 | 49156.8473 | 600.0524 | 0 | 48356.8973 | 48356.8973 | 804625.2026 | 655202.6648 | 284225.1492 | -946854.8891 | -166844.1222 | -346159.8111 | 1256497.8141 | 184570.3004 | 958182.4979 | 477.8028 | 1440048.5709 | 2699437.0475 | 1256497.8141 | 184570.3004 | -957704.6951 | 1259388.4766 | 1387618.9381 | 983752.1275 | 52.5219 | 0.00020272 | 0.33301 | 1.424 | 0.16392 | 1.0258 | 1.3066 | 0.36581 | 1.2761 | 2.4298e-10 | 7.3295
154.7781 | 33.9704 | 6.4749 | 7.1643 | 38.0739 | 5.5928 | 2000.0001 | 0.2 | 0.003454 | 0.20345 | 0 | 49197.1297 | 600.7525 | 0 | 48397.8798 | 48397.8798 | 804890.7826 | 655496.3167 | 284317.763 | -947951.1717 | -167023.9576 | -346560.8414 | 1258057.8925 | 184799.4644 | 959329.2741 | 478.2054 | 1441216.7615 | 2702126.1656 | 1258057.8925 | 184799.4644 | -958851.0687 | 1260909.4041 | 1389279.9525 | 985229.1077 | 52.5219 | 0.00020295 | 0.33301 | 1.424 | 0.16392 | 1.0258 | 1.3066 | 0.36581 | 1.2761 | 2.4279e-10 | 7.3368
154.9258 | 34.0202 | 6.4589 | 7.1612 | 38.0933 | 5.5956 | 2000.0001 | 0.2 | 0.0033306 | 0.20333 | 0 | 49256.2378 | 601.755 | 0 | 48457.9905 | 48457.9905 | 805279.51 | 655926.8753 | 284453.3077 | -949560.7624 | -167288.1666 | -347149.6414 | 1260347.1219 | 185135.7354 | 961012.3782 | 478.7959 | 1442930.8964 | 2706103.8987 | 1260347.1219 | 185135.7354 | -960533.5823 | 1263173.0023 | 1391717.7951 | 987399.0146 | 52.5219 | 0.00020319 | 0.33301 | 1.424 | 0.16392 | 1.0258 | 1.3066 | 0.36581 | 1.2761 | 2.425e-10 | 7.3475
154.9258 | 34.0202 | 6.4589 | 7.1612 | 38.0933 | 5.5956 | 2000.0001 | 0.2 | 0.0033306 | 0.20333 | 0 | 49256.2424 | 601.7551 | 0 | 48457.9952 | 48457.9952 | 805279.5403 | 655926.9089 | 284453.3183 | -949560.8882 | -167288.1873 | -347149.6874 | 1260347.3008 | 185135.7617 | 961012.5097 | 478.7959 | 1442931.0303 | 2706104.2113 | 1260347.3008 | 185135.7617 | -960533.7137 | 1263173.1809 | 1391717.9856 | 987399.1843 | 52.5219 | 0.00020319 | 0.33301 | 1.424 | 0.16392 | 1.0258 | 1.3066 | 0.36581 | 1.2761 | 2.425e-10 | 7.3475
154.9259 | 34.0202 | 6.4589 | 7.1612 | 38.0933 | 5.5956 | 2000.0001 | 0.2 | 0.0033306 | 0.20333 | 0 | 49256.247 | 601.7552 | 0 | 48457.9999 | 48457.9999 | 805279.5706 | 655926.9425 | 284453.3289 | -949561.014 | -167288.208 | -347149.7335 | 1260347.4796 | 185135.788 | 961012.6412 | 478.796 | 1442931.1643 | 2706104.5238 | 1260347.4796 | 185135.788 | -960533.8452 | 1263173.3596 | 1391718.1761 | 987399.3539 | 52.5219 | 0.00020319 | 0.33301 | 1.424 | 0.16392 | 1.0258 | 1.3066 | 0.36581 | 1.2761 | 2.425e-10 | 7.3475
154.9259 | 34.0202 | 6.4589 | 7.1612 | 38.0933 | 5.5956 | 2000.0001 | 0.2 | 0.0033306 | 0.20333 | 0 | 49256.2517 | 601.7553 | 0 | 48458.0046 | 48458.0046 | 805279.6009 | 655926.9762 | 284453.3394 | -949561.1398 | -167288.2286 | -347149.7795 | 1260347.6584 | 185135.8142 | 961012.7727 | 478.796 | 1442931.2982 | 2706104.8364 | 1260347.6584 | 185135.8142 | -960533.9767 | 1263173.5382 | 1391718.3666 | 987399.5236 | 52.5219 | 0.00020319 | 0.33301 | 1.424 | 0.16392 | 1.0258 | 1.3066 | 0.36581 | 1.2761 | 2.425e-10 | 7.3475
154.9259 | 34.0202 | 6.4589 | 7.1612 | 38.0933 | 5.5956 | 2000.0001 | 0.2 | 0.0033306 | 0.20333 | 0 | 49256.2563 | 601.7553 | 0 | 48458.0093 | 48458.0093 | 805279.6313 | 655927.0098 | 284453.35 | -949561.2656 | -167288.2493 | -347149.8255 | 1260347.8373 | 185135.8405 | 961012.9042 | 478.7961 | 1442931.4321 | 2706105.149 | 1260347.8373 | 185135.8405 | -960534.1081 | 1263173.7169 | 1391718.5571 | 987399.6932 | 52.5219 | 0.00020319 | 0.33301 | 1.424 | 0.16392 | 1.0258 | 1.3066 | 0.36581 | 1.2761 | 2.425e-10 | 7.3475
154.9259 | 34.0202 | 6.4589 | 7.1612 | 38.0933 | 5.5956 | 2000.0001 | 0.2 | 0.0033306 | 0.20333 | 0 | 49256.2609 | 601.7554 | 0 | 48458.014 | 48458.014 | 805279.6616 | 655927.0434 | 284453.3606 | -949561.3914 | -167288.2699 | -347149.8715 | 1260348.0161 | 185135.8668 | 961013.0357 | 478.7961 | 1442931.566 | 2706105.4616 | 1260348.0161 | 185135.8668 | -960534.2396 | 1263173.8955 | 1391718.7475 | 987399.8629 | 52.5219 | 0.00020319 | 0.33301 | 1.424 | 0.16392 | 1.0258 | 1.3066 | 0.36581 | 1.2761 | 2.425e-10 | 7.3475
154.9259 | 34.0202 | 6.4589 | 7.1612 | 38.0933 | 5.5956 | 2000.0001 | 0.2 | 0.0033307 | 0.20333 | 0 | 49256.2701 | 601.7556 | 0 | 48458.0234 | 48458.0234 | 805279.7222 | 655927.1106 | 284453.3817 | -949561.643 | -167288.3113 | -347149.9635 | 1260348.3738 | 185135.9193 | 961013.2987 | 478.7962 | 1442931.8338 | 2706106.0867 | 1260348.3738 | 185135.9193 | -960534.5025 | 1263174.2529 | 1391719.1285 | 987400.2022 | 52.5219 | 0.00020319 | 0.33301 | 1.424 | 0.16392 | 1.0258 | 1.3066 | 0.36581 | 1.2761 | 2.425e-10 | 7.3475
154.9259 | 34.0202 | 6.4589 | 7.1612 | 38.0933 | 5.5956 | 2000.0001 | 0.2 | 0.0033307 | 0.20333 | 0 | 49256.2794 | 601.7557 | 0 | 48458.0328 | 48458.0328 | 805279.7829 | 655927.1779 | 284453.4029 | -949561.8946 | -167288.3526 | -347150.0556 | 1260348.7315 | 185135.9719 | 961013.5617 | 478.7963 | 1442932.1017 | 2706106.7118 | 1260348.7315 | 185135.9719 | -960534.7654 | 1263174.6102 | 1391719.5095 | 987400.5415 | 52.5219 | 0.00020319 | 0.33301 | 1.424 | 0.16392 | 1.0258 | 1.3066 | 0.36581 | 1.2761 | 2.425e-10 | 7.3475
154.926 | 34.0202 | 6.4589 | 7.1612 | 38.0933 | 5.5956 | 2000.0001 | 0.2 | 0.0033307 | 0.20333 | 0 | 49256.2886 | 601.7559 | 0 | 48458.0421 | 48458.0421 | 805279.8435 | 655927.2451 | 284453.424 | -949562.1462 | -167288.3939 | -347150.1476 | 1260349.0891 | 185136.0244 | 961013.8247 | 478.7964 | 1442932.3695 | 2706107.337 | 1260349.0891 | 185136.0244 | -960535.0284 | 1263174.9675 | 1391719.8904 | 987400.8808 | 52.5219 | 0.00020319 | 0.33301 | 1.424 | 0.16392 | 1.0258 | 1.3066 | 0.36581 | 1.2761 | 2.4249e-10 | 7.3476
154.9262 | 34.0203 | 6.4588 | 7.1612 | 38.0934 | 5.5956 | 2000.0001 | 0.2 | 0.0033309 | 0.20333 | 0 | 49256.381 | 601.7574 | 0 | 48458.136 | 48458.136 | 805280.45 | 655927.9175 | 284453.6355 | -949564.6621 | -167288.8071 | -347151.0679 | 1260352.6659 | 185136.5498 | 961016.4549 | 478.7973 | 1442935.0479 | 2706113.5883 | 1260352.6659 | 185136.5498 | -960537.6576 | 1263178.5405 | 1391723.7 | 987404.2737 | 52.5219 | 0.00020319 | 0.33301 | 1.424 | 0.16392 | 1.0258 | 1.3066 | 0.36581 | 1.2761 | 2.4249e-10 | 7.3476
154.9264 | 34.0204 | 6.4588 | 7.1612 | 38.0934 | 5.5956 | 2000.0001 | 0.2 | 0.0033312 | 0.20333 | 0 | 49256.4733 | 601.7589 | 0 | 48458.2299 | 48458.2299 | 805281.0564 | 655928.5899 | 284453.8469 | -949567.178 | -167289.2202 | -347151.9883 | 1260356.2427 | 185137.0752 | 961019.0851 | 478.7982 | 1442937.7262 | 2706119.8395 | 1260356.2427 | 185137.0752 | -960540.2868 | 1263182.1133 | 1391727.5096 | 987407.6667 | 52.5219 | 0.0002032 | 0.33301 | 1.424 | 0.16392 | 1.0258 | 1.3066 | 0.36581 | 1.2761 | 2.4249e-10 | 7.3476
154.9287 | 34.0212 | 6.4586 | 7.1612 | 38.0938 | 5.5957 | 2000.0001 | 0.2 | 0.0033335 | 0.20333 | 0 | 49257.3969 | 601.7743 | 0 | 48459.1689 | 48459.1689 | 805287.1208 | 655935.314 | 284455.9614 | -949592.3373 | -167293.3519 | -347161.1917 | 1260392.0107 | 185142.3293 | 961045.3869 | 478.8075 | 1442964.5095 | 2706182.3447 | 1260392.0107 | 185142.3293 | -960566.5795 | 1263217.8351 | 1391765.6058 | 987441.5969 | 52.5219 | 0.00020321 | 0.33301 | 1.424 | 0.16392 | 1.0258 | 1.3066 | 0.36581 | 1.2761 | 2.4249e-10 | 7.3478
154.931 | 34.022 | 6.4583 | 7.1612 | 38.0941 | 5.5957 | 2000.0001 | 0.2 | 0.003336 | 0.20334 | 0 | 49258.3205 | 601.7897 | 0 | 48460.1079 | 48460.1079 | 805293.1851 | 655942.038 | 284458.0758 | -949617.4968 | -167297.4836 | -347170.3952 | 1260427.7795 | 185147.5834 | 961071.6892 | 478.8167 | 1442991.2929 | 2706244.8371 | 1260427.7795 | 185147.5834 | -960592.8725 | 1263253.5442 | 1391803.7025 | 987475.5279 | 52.5219 | 0.00020322 | 0.33301 | 1.424 | 0.16392 | 1.0258 | 1.3066 | 0.36581 | 1.2761 | 2.4249e-10 | 7.3479
154.9333 | 34.0227 | 6.4581 | 7.1611 | 38.0945 | 5.5958 | 2000.0001 | 0.2 | 0.0033384 | 0.20334 | 0 | 49259.244 | 601.8051 | 0 | 48461.0468 | 48461.0468 | 805299.2492 | 655948.7622 | 284460.1901 | -949642.6564 | -167301.6152 | -347179.5987 | 1260463.5491 | 185152.8377 | 961097.9917 | 478.8259 | 1443018.0763 | 2706307.3165 | 1260463.5491 | 185152.8377 | -960619.1658 | 1263289.2403 | 1391841.7997 | 987509.4597 | 52.5219 | 0.00020324 | 0.33301 | 1.424 | 0.16392 | 1.0258 | 1.3066 | 0.36581 | 1.2761 | 2.4249e-10 | 7.3481
154.9484 | 34.0278 | 6.4566 | 7.1609 | 38.0969 | 5.5962 | 2000.0001 | 0.2 | 0.0033529 | 0.20335 | 0 | 49265.2752 | 601.906 | 0 | 48467.179 | 48467.179 | 805338.8463 | 655992.6744 | 284473.9962 | -949806.9623 | -167328.5952 | -347239.7029 | 1260697.1566 | 185187.1529 | 961269.7665 | 478.8861 | 1443192.982 | 2706715.0384 | 1260697.1566 | 185187.1529 | -960790.8804 | 1263522.0563 | 1392090.6018 | 987731.0664 | 52.5219 | 0.00020333 | 0.33301 | 1.424 | 0.16392 | 1.0258 | 1.3066 | 0.36581 | 1.2761 | 2.4247e-10 | 7.3492
154.9635 | 34.0329 | 6.455 | 7.1607 | 38.0993 | 5.5965 | 2000.0001 | 0.2 | 0.003368 | 0.20337 | 0 | 49271.3065 | 602.0074 | 0 | 48473.3115 | 48473.3115 | 805378.4368 | 656036.5884 | 284487.7998 | -949971.2749 | -167355.5735 | -347299.8095 | 1260930.7957 | 185221.4728 | 961441.5561 | 478.9464 | 1443367.8878 | 2707122.2488 | 1260930.7957 | 185221.4728 | -960962.6097 | 1263754.361 | 1392339.4254 | 987952.7063 | 52.5219 | 0.00020341 | 0.33301 | 1.424 | 0.16392 | 1.0258 | 1.3066 | 0.36581 | 1.2761 | 2.4246e-10 | 7.3503
154.9786 | 34.038 | 6.4534 | 7.1604 | 38.1016 | 5.5968 | 2000.0001 | 0.2 | 0.0033825 | 0.20338 | 0 | 49277.3377 | 602.1092 | 0 | 48479.4445 | 48479.4445 | 805418.0207 | 656080.5042 | 284501.6009 | -950135.5941 | -167382.55 | -347359.9186 | 1261164.4663 | 185255.7973 | 961613.3603 | 479.0066 | 1443542.7936 | 2707528.9478 | 1261164.4663 | 185255.7973 | -961134.3537 | 1263986.1543 | 1392588.2702 | 988174.3793 | 52.5219 | 0.0002035 | 0.33301 | 1.424 | 0.16392 | 1.0258 | 1.3066 | 0.36581 | 1.2761 | 2.4244e-10 | 7.3514
155.0381 | 34.058 | 6.4473 | 7.1595 | 38.1109 | 5.5982 | 2000.0001 | 0.2 | 0.0034286 | 0.20343 | 0 | 49301.1265 | 602.5142 | 0 | 48503.6384 | 48503.6384 | 805574.0797 | 656253.731 | 284556.0101 | -950783.782 | -167488.9407 | -347597.0306 | 1262086.4031 | 185391.2231 | 962291.1368 | 479.2443 | 1444232.6676 | 2709128.9656 | 1262086.4031 | 185391.2231 | -961811.8925 | 1264896.2979 | 1393569.9758 | 989049.0383 | 52.5219 | 0.00020383 | 0.33301 | 1.424 | 0.16392 | 1.0258 | 1.3066 | 0.36581 | 1.2761 | 2.4238e-10 | 7.3557
155.0975 | 34.0781 | 6.4411 | 7.1585 | 38.1201 | 5.5996 | 2000.0001 | 0.2 | 0.0034708 | 0.20347 | 0 | 49324.9152 | 602.9246 | 0 | 48527.8375 | 48527.8375 | 805730.0228 | 656426.9722 | 284610.3762 | -951432.0858 | -167595.317 | -347834.1855 | 1263008.7638 | 185526.7111 | 962969.12 | 479.482 | 1444922.5417 | 2710723.0389 | 1263008.7638 | 185526.7111 | -962489.638 | 1265800.4972 | 1394551.9811 | 989924.2128 | 52.5219 | 0.00020413 | 0.33301 | 1.424 | 0.16392 | 1.0258 | 1.3066 | 0.36581 | 1.2761 | 2.423e-10 | 7.36
155.157 | 34.0982 | 6.4348 | 7.1575 | 38.1292 | 5.6009 | 2000.0001 | 0.2 | 0.0035039 | 0.2035 | 0 | 49348.704 | 603.3393 | 0 | 48552.041 | 48552.041 | 805885.8438 | 656600.2215 | 284664.6972 | -952080.5116 | -167701.6852 | -348071.3857 | 1263931.5159 | 185662.2566 | 963647.2944 | 479.7198 | 1445612.4157 | 2712312.1269 | 1263931.5159 | 185662.2566 | -963167.5747 | 1266699.7112 | 1395534.2633 | 990799.9027 | 52.5219 | 0.00020441 | 0.33301 | 1.424 | 0.16392 | 1.0258 | 1.3066 | 0.36581 | 1.2761 | 2.4223e-10 | 7.3644
155.2574 | 34.1321 | 6.4242 | 7.1557 | 38.1442 | 5.6031 | 2000.0001 | 0.2 | 0.0035284 | 0.20353 | 0 | 49388.8861 | 604.0458 | 0 | 48592.9295 | 48592.9295 | 806148.736 | 656892.8451 | 284756.3385 | -953176.089 | -167881.3691 | -348472.1586 | 1265490.8678 | 185891.3139 | 964793.2009 | 480.1214 | 1446777.6957 | 2714990.1851 | 1265490.8678 | 185891.3139 | -964313.0795 | 1268212.4894 | 1397194.0189 | 992280.2188 | 52.5219 | 0.00020483 | 0.33301 | 1.424 | 0.16392 | 1.0258 | 1.3066 | 0.36581 | 1.2761 | 2.4208e-10 | 7.3717
155.3579 | 34.166 | 6.4135 | 7.1539 | 38.1588 | 5.6052 | 2000.0001 | 0.2 | 0.0035371 | 0.20354 | 0 | 49429.0681 | 604.7555 | 0 | 48633.8213 | 48633.8213 | 806411.2131 | 657185.4191 | 284847.8276 | -954272.0814 | -168061.1027 | -348873.0837 | 1267050.9527 | 186120.4789 | 965939.5392 | 480.5231 | 1447942.9757 | 2717665.3194 | 1267050.9527 | 186120.4789 | -965459.0161 | 1269722.3436 | 1398854.4001 | 993762.006 | 52.5219 | 0.00020518 | 0.33301 | 1.424 | 0.16392 | 1.0258 | 1.3066 | 0.36581 | 1.2761 | 2.4193e-10 | 7.379
155.4584 | 34.1999 | 6.4027 | 7.152 | 38.173 | 5.6073 | 2000.0001 | 0.2 | 0.0035197 | 0.20352 | 0 | 49469.2502 | 605.4644 | 0 | 48674.7123 | 48674.7123 | 806673.2462 | 657477.9102 | 284939.1545 | -955368.5178 | -168240.9191 | -349274.1711 | 1268611.5924 | 186349.7254 | 967086.2404 | 480.9248 | 1449108.2557 | 2720342.6693 | 1268611.5924 | 186349.7254 | -966605.3156 | 1271234.4136 | 1400515.3071 | 995245.2645 | 52.5219 | 0.00020548 | 0.33301 | 1.424 | 0.16392 | 1.0258 | 1.3066 | 0.36581 | 1.2761 | 2.4176e-10 | 7.3863
155.5588 | 34.2338 | 6.392 | 7.15 | 38.1866 | 5.6093 | 2000.0001 | 0.2 | 0.0034763 | 0.20348 | 0 | 49509.4323 | 606.1672 | 0 | 48715.5972 | 48715.5972 | 806934.8014 | 657770.2784 | 285030.3073 | -956465.4322 | -168420.8584 | -349675.4324 | 1270172.5669 | 186579.0211 | 968233.2377 | 481.3264 | 1450273.5358 | 2723028.5632 | 1270172.5669 | 186579.0211 | -967751.9113 | 1272755.0274 | 1402176.6432 | 996729.9943 | 52.5219 | 0.00020572 | 0.33301 | 1.424 | 0.16392 | 1.0258 | 1.3066 | 0.36581 | 1.2761 | 2.4157e-10 | 7.3937
155.7064 | 34.2836 | 6.3763 | 7.147 | 38.2056 | 5.6121 | 2000.0001 | 0.2 | 0.0033536 | 0.20335 | 0 | 49568.4522 | 607.175 | 0 | 48775.6248 | 48775.6248 | 807318.027 | 658199.3879 | 285163.8493 | -958077.543 | -168685.4799 | -350265.1543 | 1272465.3898 | 186915.82 | 969918.3545 | 481.916 | 1451985.1131 | 2727005.2711 | 1272465.3898 | 186915.82 | -969436.4385 | 1275020.158 | 1404617.4036 | 998913.4507 | 52.5219 | 0.00020596 | 0.33301 | 1.424 | 0.16392 | 1.0258 | 1.3066 | 0.36581 | 1.2761 | 2.4128e-10 | 7.4044
155.7064 | 34.2836 | 6.3763 | 7.147 | 38.2056 | 5.6121 | 2000.0001 | 0.2 | 0.0033536 | 0.20335 | 0 | 49568.4568 | 607.175 | 0 | 48775.6295 | 48775.6295 | 807318.0569 | 658199.4214 | 285163.8597 | -958077.669 | -168685.5006 | -350265.2004 | 1272465.5689 | 186915.8463 | 969918.4862 | 481.916 | 1451985.2468 | 2727005.5836 | 1272465.5689 | 186915.8463 | -969436.5702 | 1275020.3368 | 1404617.5943 | 998913.6215 | 52.5219 | 0.00020596 | 0.33301 | 1.424 | 0.16392 | 1.0258 | 1.3066 | 0.36581 | 1.2761 | 2.4128e-10 | 7.4044
155.7064 | 34.2836 | 6.3763 | 7.147 | 38.2056 | 5.6121 | 2000.0001 | 0.2 | 0.0033536 | 0.20335 | 0 | 49568.4614 | 607.1751 | 0 | 48775.6342 | 48775.6342 | 807318.0868 | 658199.4549 | 285163.8701 | -958077.795 | -168685.5213 | -350265.2465 | 1272465.7481 | 186915.8726 | 969918.6179 | 481.9161 | 1451985.3806 | 2727005.8961 | 1272465.7481 | 186915.8726 | -969436.7018 | 1275020.5155 | 1404617.785 | 998913.7922 | 52.5219 | 0.00020596 | 0.33301 | 1.424 | 0.16392 | 1.0258 | 1.3066 | 0.36581 | 1.2761 | 2.4128e-10 | 7.4044
155.7064 | 34.2836 | 6.3763 | 7.147 | 38.2056 | 5.6121 | 2000.0001 | 0.2 | 0.0033537 | 0.20335 | 0 | 49568.466 | 607.1752 | 0 | 48775.6389 | 48775.6389 | 807318.1167 | 658199.4884 | 285163.8806 | -958077.921 | -168685.542 | -350265.2926 | 1272465.9272 | 186915.8989 | 969918.7495 | 481.9161 | 1451985.5143 | 2727006.2086 | 1272465.9272 | 186915.8989 | -969436.8334 | 1275020.6943 | 1404617.9757 | 998913.9629 | 52.5219 | 0.00020596 | 0.33301 | 1.424 | 0.16392 | 1.0258 | 1.3066 | 0.36581 | 1.2761 | 2.4128e-10 | 7.4044
155.7064 | 34.2836 | 6.3763 | 7.147 | 38.2056 | 5.6121 | 2000.0001 | 0.2 | 0.0033537 | 0.20335 | 0 | 49568.4706 | 607.1753 | 0 | 48775.6436 | 48775.6436 | 807318.1466 | 658199.5219 | 285163.891 | -958078.047 | -168685.5627 | -350265.3387 | 1272466.1063 | 186915.9252 | 969918.8812 | 481.9162 | 1451985.648 | 2727006.5211 | 1272466.1063 | 186915.9252 | -969436.965 | 1275020.8731 | 1404618.1664 | 998914.1336 | 52.5219 | 0.00020596 | 0.33301 | 1.424 | 0.16392 | 1.0258 | 1.3066 | 0.36581 | 1.2761 | 2.4128e-10 | 7.4044
155.7064 | 34.2836 | 6.3763 | 7.147 | 38.2056 | 5.6121 | 2000.0001 | 0.2 | 0.0033537 | 0.20335 | 0 | 49568.4752 | 607.1754 | 0 | 48775.6483 | 48775.6483 | 807318.1765 | 658199.5554 | 285163.9014 | -958078.173 | -168685.5834 | -350265.3848 | 1272466.2854 | 186915.9515 | 969919.0129 | 481.9162 | 1451985.7817 | 2727006.8335 | 1272466.2854 | 186915.9515 | -969437.0966 | 1275021.0518 | 1404618.3571 | 998914.3043 | 52.5219 | 0.00020596 | 0.33301 | 1.424 | 0.16392 | 1.0258 | 1.3066 | 0.36581 | 1.2761 | 2.4128e-10 | 7.4044
155.7064 | 34.2836 | 6.3763 | 7.147 | 38.2056 | 5.6121 | 2000.0001 | 0.2 | 0.0033537 | 0.20335 | 0 | 49568.4845 | 607.1755 | 0 | 48775.6576 | 48775.6576 | 807318.2363 | 658199.6225 | 285163.9222 | -958078.4249 | -168685.6248 | -350265.477 | 1272466.6436 | 186916.0042 | 969919.2762 | 481.9163 | 1451986.0491 | 2727007.4585 | 1272466.6436 | 186916.0042 | -969437.3599 | 1275021.4093 | 1404618.7385 | 998914.6457 | 52.5219 | 0.00020596 | 0.33301 | 1.424 | 0.16392 | 1.0258 | 1.3066 | 0.36581 | 1.2761 | 2.4128e-10 | 7.4044
155.7065 | 34.2836 | 6.3763 | 7.147 | 38.2056 | 5.6121 | 2000.0001 | 0.2 | 0.0033537 | 0.20335 | 0 | 49568.4937 | 607.1757 | 0 | 48775.667 | 48775.667 | 807318.2961 | 658199.6895 | 285163.9431 | -958078.6769 | -168685.6662 | -350265.5691 | 1272467.0019 | 186916.0568 | 969919.5395 | 481.9164 | 1451986.3166 | 2727008.0834 | 1272467.0019 | 186916.0568 | -969437.6231 | 1275021.7669 | 1404619.1199 | 998914.9871 | 52.5219 | 0.00020596 | 0.33301 | 1.424 | 0.16392 | 1.0258 | 1.3066 | 0.36581 | 1.2761 | 2.4128e-10 | 7.4044
155.7065 | 34.2836 | 6.3763 | 7.147 | 38.2056 | 5.6121 | 2000.0001 | 0.2 | 0.0033538 | 0.20335 | 0 | 49568.5029 | 607.1758 | 0 | 48775.6764 | 48775.6764 | 807318.3559 | 658199.7565 | 285163.9639 | -958078.9289 | -168685.7075 | -350265.6613 | 1272467.3601 | 186916.1094 | 969919.8029 | 481.9165 | 1451986.584 | 2727008.7084 | 1272467.3601 | 186916.1094 | -969437.8864 | 1275022.1244 | 1404619.5013 | 998915.3285 | 52.5219 | 0.00020596 | 0.33301 | 1.424 | 0.16392 | 1.0258 | 1.3066 | 0.36581 | 1.2761 | 2.4128e-10 | 7.4044
155.7067 | 34.2837 | 6.3763 | 7.147 | 38.2057 | 5.6121 | 2000.0001 | 0.2 | 0.003354 | 0.20335 | 0 | 49568.5951 | 607.1774 | 0 | 48775.7702 | 48775.7702 | 807318.9537 | 658200.4266 | 285164.1722 | -958081.4487 | -168686.1213 | -350266.5831 | 1272470.9425 | 186916.6356 | 969922.4362 | 481.9174 | 1451989.2584 | 2727014.9579 | 1272470.9425 | 186916.6356 | -969440.5188 | 1275025.6995 | 1404623.3155 | 998918.7427 | 52.5219 | 0.00020596 | 0.33301 | 1.424 | 0.16392 | 1.0258 | 1.3066 | 0.36581 | 1.2761 | 2.4128e-10 | 7.4045
155.707 | 34.2838 | 6.3762 | 7.147 | 38.2057 | 5.6121 | 2000.0001 | 0.2 | 0.0033542 | 0.20335 | 0 | 49568.6873 | 607.1789 | 0 | 48775.8639 | 48775.8639 | 807319.5516 | 658201.0968 | 285164.3805 | -958083.9686 | -168686.5352 | -350267.5049 | 1272474.5248 | 186917.1618 | 969925.0695 | 481.9183 | 1451991.9327 | 2727021.2072 | 1272474.5248 | 186917.1618 | -969443.1511 | 1275029.2745 | 1404627.1296 | 998922.1568 | 52.5219 | 0.00020596 | 0.33301 | 1.424 | 0.16392 | 1.0258 | 1.3066 | 0.36581 | 1.2761 | 2.4128e-10 | 7.4045
155.7093 | 34.2846 | 6.376 | 7.147 | 38.2061 | 5.6122 | 2000.0001 | 0.2 | 0.0033565 | 0.20336 | 0 | 49569.6095 | 607.1944 | 0 | 48776.8016 | 48776.8016 | 807325.5302 | 658207.7982 | 285166.4638 | -958109.1671 | -168690.6733 | -350276.7226 | 1272510.3489 | 186922.4241 | 969951.4028 | 481.9275 | 1452018.6761 | 2727083.6939 | 1272510.3489 | 186922.4241 | -969469.4753 | 1275065.0178 | 1404665.2714 | 998956.2987 | 52.5219 | 0.00020598 | 0.33301 | 1.424 | 0.16392 | 1.0258 | 1.3066 | 0.36581 | 1.2761 | 2.4128e-10 | 7.4046
155.7116 | 34.2854 | 6.3758 | 7.147 | 38.2064 | 5.6122 | 2000.0001 | 0.2 | 0.003359 | 0.20336 | 0 | 49570.5317 | 607.2099 | 0 | 48777.7392 | 48777.7392 | 807331.5087 | 658214.4997 | 285168.547 | -958134.3658 | -168694.8113 | -350285.9405 | 1272546.1737 | 186927.6865 | 969977.7365 | 481.9368 | 1452045.4195 | 2727146.168 | 1272546.1737 | 186927.6865 | -969495.7998 | 1275100.7485 | 1404703.4137 | 998990.4414 | 52.5219 | 0.00020599 | 0.33301 | 1.424 | 0.16392 | 1.0258 | 1.3066 | 0.36581 | 1.2761 | 2.4128e-10 | 7.4048
155.7139 | 34.2861 | 6.3755 | 7.1469 | 38.2068 | 5.6123 | 2000.0001 | 0.2 | 0.0033614 | 0.20336 | 0 | 49571.4539 | 607.2254 | 0 | 48778.6769 | 48778.6769 | 807337.487 | 658221.2012 | 285170.6301 | -958159.5646 | -168698.9493 | -350295.1583 | 1272581.9993 | 186932.949 | 970004.0706 | 481.946 | 1452072.1629 | 2727208.629 | 1272581.9993 | 186932.949 | -969522.1246 | 1275136.4661 | 1404741.5566 | 999024.5848 | 52.5219 | 0.000206 | 0.33301 | 1.424 | 0.16392 | 1.0258 | 1.3066 | 0.36581 | 1.2761 | 2.4127e-10 | 7.405
155.7289 | 34.2912 | 6.374 | 7.1467 | 38.2091 | 5.6126 | 2000.0001 | 0.2 | 0.0033758 | 0.20338 | 0 | 49577.4855 | 607.327 | 0 | 48784.8101 | 48784.8101 | 807376.5849 | 658265.0341 | 285184.2535 | -958324.3828 | -168726.0133 | -350355.4499 | 1272816.3368 | 186967.3715 | 970176.3188 | 482.0062 | 1452247.0799 | 2727616.8683 | 1272816.3368 | 186967.3715 | -969694.3126 | 1275369.7885 | 1404991.0448 | 999247.9214 | 52.5219 | 0.00020609 | 0.33301 | 1.424 | 0.16392 | 1.0258 | 1.3066 | 0.36581 | 1.2761 | 2.4126e-10 | 7.4061
155.744 | 34.2963 | 6.3725 | 7.1465 | 38.2115 | 5.613 | 2000.0001 | 0.2 | 0.0033909 | 0.20339 | 0 | 49583.5171 | 607.429 | 0 | 48790.9438 | 48790.9438 | 807415.6763 | 658308.8687 | 285197.8745 | -958489.2075 | -168753.0754 | -350415.7438 | 1273050.7057 | 187001.7986 | 970348.5819 | 482.0664 | 1452421.9969 | 2728024.5985 | 1273050.7057 | 187001.7986 | -969866.5155 | 1275602.6017 | 1405240.5544 | 999471.2911 | 52.5219 | 0.00020618 | 0.33301 | 1.424 | 0.16392 | 1.0258 | 1.3066 | 0.36581 | 1.2761 | 2.4124e-10 | 7.4072
155.7591 | 34.3014 | 6.371 | 7.1462 | 38.2138 | 5.6133 | 2000.0001 | 0.2 | 0.0034053 | 0.20341 | 0 | 49589.5488 | 607.5315 | 0 | 48797.0779 | 48797.0779 | 807454.7612 | 658352.7052 | 285211.493 | -958654.0388 | -168780.1358 | -350476.0402 | 1273285.106 | 187036.2303 | 970520.8595 | 482.1267 | 1452596.9138 | 2728431.8196 | 1273285.106 | 187036.2303 | -970038.7328 | 1275834.9058 | 1405490.0852 | 999694.6941 | 52.5219 | 0.00020627 | 0.33301 | 1.424 | 0.16392 | 1.0258 | 1.3066 | 0.36581 | 1.2761 | 2.4123e-10 | 7.4083
155.8185 | 34.3215 | 6.3649 | 7.1453 | 38.223 | 5.6147 | 2000.0001 | 0.2 | 0.0034512 | 0.20345 | 0 | 49613.2972 | 607.9385 | 0 | 48821.2334 | 48821.2334 | 807608.582 | 658525.3147 | 285265.0879 | -959303.1008 | -168886.6695 | -350713.472 | 1274208.2899 | 187171.8392 | 971199.3067 | 482.364 | 1453285.6178 | 2730031.1022 | 1274208.2899 | 187171.8392 | -970716.9427 | 1276745.4844 | 1406472.7632 | 1000574.6252 | 52.5219 | 0.0002066 | 0.33301 | 1.424 | 0.16392 | 1.0258 | 1.3066 | 0.36581 | 1.2761 | 2.4116e-10 | 7.4126
155.8778 | 34.3415 | 6.3588 | 7.1444 | 38.232 | 5.616 | 2000.0001 | 0.2 | 0.0034931 | 0.20349 | 0 | 49637.0456 | 608.3508 | 0 | 48845.3941 | 48845.3941 | 807762.2891 | 658697.9388 | 285318.6407 | -959952.2766 | -168993.1886 | -350950.946 | 1275131.8927 | 187307.5097 | 971877.9595 | 482.6013 | 1453974.3217 | 2731624.4911 | 1275131.8927 | 187307.5097 | -971395.3582 | 1277650.1694 | 1407455.7391 | 1001455.0708 | 52.5219 | 0.0002069 | 0.33301 | 1.424 | 0.16392 | 1.0258 | 1.3066 | 0.36581 | 1.2761 | 2.4109e-10 | 7.4169
155.9372 | 34.3616 | 6.3527 | 7.1434 | 38.2409 | 5.6173 | 2000.0001 | 0.2 | 0.0035259 | 0.20353 | 0 | 49660.794 | 608.7676 | 0 | 48869.5592 | 48869.5592 | 807915.8763 | 658870.5711 | 285372.1491 | -960601.5721 | -169099.6996 | -351188.4643 | 1276055.8818 | 187443.2369 | 972556.8024 | 482.8386 | 1454663.0256 | 2733212.9385 | 1276055.8818 | 187443.2369 | -972073.9638 | 1278549.9129 | 1408438.9906 | 1002336.0309 | 52.5219 | 0.00020718 | 0.33301 | 1.424 | 0.16392 | 1.0258 | 1.3066 | 0.36581 | 1.2761 | 2.4102e-10 | 7.4213
156.0375 | 34.3955 | 6.3422 | 7.1416 | 38.2557 | 5.6195 | 2000.0001 | 0.2 | 0.0035502 | 0.20355 | 0 | 49700.917 | 609.4773 | 0 | 48910.392 | 48910.392 | 808175.0595 | 659162.2189 | 285462.4402 | -961698.8603 | -169279.6646 | -351589.863 | 1277617.6649 | 187672.6513 | 973704.0947 | 483.2397 | 1455826.5916 | 2735890.5819 | 1277617.6649 | 187672.6513 | -973220.855 | 1280063.9903 | 1410100.7549 | 1003825.5831 | 52.5219 | 0.00020761 | 0.33301 | 1.424 | 0.16392 | 1.0258 | 1.3066 | 0.36581 | 1.2761 | 2.4088e-10 | 7.4286
156.1378 | 34.4294 | 6.3317 | 7.1398 | 38.27 | 5.6216 | 2000.0001 | 0.2 | 0.0035588 | 0.20356 | 0 | 49741.0399 | 610.1904 | 0 | 48951.228 | 48951.228 | 808433.835 | 659453.8181 | 285552.5819 | -962796.5561 | -169459.6783 | -351991.4112 | 1279180.1689 | 187902.1717 | 974851.8166 | 483.6408 | 1456990.1576 | 2738565.3482 | 1279180.1689 | 187902.1717 | -974368.1759 | 1281575.1905 | 1411763.1418 | 1005316.6044 | 52.5219 | 0.00020796 | 0.33301 | 1.424 | 0.16392 | 1.0258 | 1.3066 | 0.36581 | 1.2761 | 2.4072e-10 | 7.4359
156.2381 | 34.4633 | 6.3211 | 7.1379 | 38.2839 | 5.6236 | 2000.0001 | 0.2 | 0.0035414 | 0.20354 | 0 | 49781.1629 | 610.9026 | 0 | 48992.0632 | 48992.0632 | 808692.1744 | 659745.3357 | 285642.5643 | -963894.6881 | -169639.7735 | -352393.1188 | 1280743.2161 | 188131.7719 | 975999.8996 | 484.0419 | 1458153.7236 | 2741242.3444 | 1280743.2161 | 188131.7719 | -975515.8578 | 1283088.6208 | 1413426.0518 | 1006809.0951 | 52.5219 | 0.00020826 | 0.33301 | 1.424 | 0.16392 | 1.0258 | 1.3066 | 0.36581 | 1.2761 | 2.4055e-10 | 7.4432
156.3384 | 34.4972 | 6.3106 | 7.136 | 38.2974 | 5.6256 | 2000.0001 | 0.2 | 0.003498 | 0.2035 | 0 | 49821.2859 | 611.6087 | 0 | 49032.8922 | 49032.8922 | 808950.0442 | 660036.7319 | 285732.3756 | -964993.2895 | -169819.9901 | -352794.9973 | 1282306.5876 | 188361.4196 | 977148.2774 | 484.4429 | 1459317.2896 | 2743927.8586 | 1282306.5876 | 188361.4196 | -976663.8346 | 1284610.569 | 1415089.389 | 1008303.0551 | 52.5219 | 0.0002085 | 0.33301 | 1.424 | 0.16392 | 1.0258 | 1.3066 | 0.36581 | 1.2761 | 2.4037e-10 | 7.4506
156.4859 | 34.5471 | 6.2951 | 7.1331 | 38.3161 | 5.6283 | 2000.0001 | 0.2 | 0.0033757 | 0.20338 | 0 | 49880.2543 | 612.622 | 0 | 49092.874 | 49092.874 | 809328.0998 | 660464.6738 | 285864.0322 | -966608.8304 | -170085.1743 | -353385.974 | 1284604.2917 | 188698.9355 | 978836.4323 | 485.032 | 1461027.3745 | 2747906.2599 | 1284604.2917 | 188698.9355 | -978351.4004 | 1286878.8855 | 1417534.5521 | 1010501.3842 | 52.5219 | 0.00020875 | 0.33301 | 1.424 | 0.16392 | 1.0258 | 1.3066 | 0.36581 | 1.2761 | 2.4008e-10 | 7.4613
156.4859 | 34.5471 | 6.2951 | 7.1331 | 38.3161 | 5.6283 | 2000.0001 | 0.2 | 0.0033757 | 0.20338 | 0 | 49880.2589 | 612.6221 | 0 | 49092.8787 | 49092.8787 | 809328.1293 | 660464.7072 | 285864.0425 | -966608.9567 | -170085.195 | -353386.0202 | 1284604.4711 | 188698.9619 | 978836.5642 | 485.032 | 1461027.5081 | 2747906.5725 | 1284604.4711 | 188698.9619 | -978351.5322 | 1286879.0645 | 1417534.7431 | 1010501.5561 | 52.5219 | 0.00020875 | 0.33301 | 1.424 | 0.16392 | 1.0258 | 1.3066 | 0.36581 | 1.2761 | 2.4008e-10 | 7.4613
156.4859 | 34.5471 | 6.2951 | 7.1331 | 38.3161 | 5.6283 | 2000.0001 | 0.2 | 0.0033757 | 0.20338 | 0 | 49880.2635 | 612.6222 | 0 | 49092.8834 | 49092.8834 | 809328.1588 | 660464.7406 | 285864.0527 | -966609.0829 | -170085.2157 | -353386.0664 | 1284604.6506 | 188698.9882 | 978836.6961 | 485.0321 | 1461027.6417 | 2747906.8851 | 1284604.6506 | 188698.9882 | -978351.6641 | 1286879.2435 | 1417534.9342 | 1010501.7279 | 52.5219 | 0.00020875 | 0.33301 | 1.424 | 0.16392 | 1.0258 | 1.3066 | 0.36581 | 1.2761 | 2.4008e-10 | 7.4613
156.4859 | 34.5471 | 6.2951 | 7.1331 | 38.3161 | 5.6283 | 2000.0001 | 0.2 | 0.0033757 | 0.20338 | 0 | 49880.2681 | 612.6223 | 0 | 49092.8881 | 49092.8881 | 809328.1883 | 660464.774 | 285864.063 | -966609.2092 | -170085.2365 | -353386.1125 | 1284604.8301 | 188699.0146 | 978836.828 | 485.0321 | 1461027.7753 | 2747907.1978 | 1284604.8301 | 188699.0146 | -978351.7959 | 1286879.4225 | 1417535.1252 | 1010501.8998 | 52.5219 | 0.00020875 | 0.33301 | 1.424 | 0.16392 | 1.0258 | 1.3066 | 0.36581 | 1.2761 | 2.4008e-10 | 7.4613
156.4859 | 34.5471 | 6.2951 | 7.1331 | 38.3161 | 5.6283 | 2000.0001 | 0.2 | 0.0033757 | 0.20338 | 0 | 49880.2727 | 612.6224 | 0 | 49092.8928 | 49092.8928 | 809328.2178 | 660464.8074 | 285864.0733 | -966609.3355 | -170085.2572 | -353386.1587 | 1284605.0096 | 188699.041 | 978836.9599 | 485.0321 | 1461027.9089 | 2747907.5104 | 1284605.0096 | 188699.041 | -978351.9278 | 1286879.6015 | 1417535.3163 | 1010502.0717 | 52.5219 | 0.00020875 | 0.33301 | 1.424 | 0.16392 | 1.0258 | 1.3066 | 0.36581 | 1.2761 | 2.4008e-10 | 7.4613
156.4859 | 34.5471 | 6.2951 | 7.1331 | 38.3161 | 5.6283 | 2000.0001 | 0.2 | 0.0033758 | 0.20338 | 0 | 49880.2773 | 612.6224 | 0 | 49092.8974 | 49092.8974 | 809328.2473 | 660464.8408 | 285864.0836 | -966609.4617 | -170085.2779 | -353386.2049 | 1284605.1891 | 188699.0673 | 978837.0918 | 485.0322 | 1461028.0425 | 2747907.823 | 1284605.1891 | 188699.0673 | -978352.0597 | 1286879.7805 | 1417535.5073 | 1010502.2436 | 52.5219 | 0.00020875 | 0.33301 | 1.424 | 0.16392 | 1.0258 | 1.3066 | 0.36581 | 1.2761 | 2.4008e-10 | 7.4613
156.486 | 34.5471 | 6.2951 | 7.1331 | 38.3161 | 5.6283 | 2000.0001 | 0.2 | 0.0033758 | 0.20338 | 0 | 49880.2865 | 612.6226 | 0 | 49092.9068 | 49092.9068 | 809328.3063 | 660464.9077 | 285864.1041 | -966609.7142 | -170085.3194 | -353386.2973 | 1284605.5481 | 188699.1201 | 978837.3557 | 485.0323 | 1461028.3097 | 2747908.4482 | 1284605.5481 | 188699.1201 | -978352.3234 | 1286880.1385 | 1417535.8894 | 1010502.5873 | 52.5219 | 0.00020875 | 0.33301 | 1.424 | 0.16392 | 1.0258 | 1.3066 | 0.36581 | 1.2761 | 2.4008e-10 | 7.4613
156.486 | 34.5471 | 6.2951 | 7.1331 | 38.3161 | 5.6284 | 2000.0001 | 0.2 | 0.0033758 | 0.20338 | 0 | 49880.2958 | 612.6227 | 0 | 49092.9162 | 49092.9162 | 809328.3652 | 660464.9745 | 285864.1246 | -966609.9668 | -170085.3609 | -353386.3897 | 1284605.9071 | 188699.1728 | 978837.6195 | 485.0324 | 1461028.5769 | 2747909.0734 | 1284605.9071 | 188699.1728 | -978352.5871 | 1286880.4965 | 1417536.2715 | 1010502.931 | 52.5219 | 0.00020875 | 0.33301 | 1.424 | 0.16392 | 1.0258 | 1.3066 | 0.36581 | 1.2761 | 2.4008e-10 | 7.4613
156.486 | 34.5471 | 6.2951 | 7.1331 | 38.3161 | 5.6284 | 2000.0001 | 0.2 | 0.0033758 | 0.20338 | 0 | 49880.305 | 612.6229 | 0 | 49092.9255 | 49092.9255 | 809328.4242 | 660465.0413 | 285864.1452 | -966610.2193 | -170085.4023 | -353386.482 | 1284606.2661 | 188699.2255 | 978837.8833 | 485.0325 | 1461028.8441 | 2747909.6986 | 1284606.2661 | 188699.2255 | -978352.8508 | 1286880.8545 | 1417536.6536 | 1010503.2748 | 52.5219 | 0.00020875 | 0.33301 | 1.424 | 0.16392 | 1.0258 | 1.3066 | 0.36581 | 1.2761 | 2.4008e-10 | 7.4613
156.4862 | 34.5472 | 6.2951 | 7.133 | 38.3161 | 5.6284 | 2000.0001 | 0.2 | 0.003376 | 0.20338 | 0 | 49880.3971 | 612.6245 | 0 | 49093.0192 | 49093.0192 | 809329.014 | 660465.7097 | 285864.3506 | -966612.7445 | -170085.817 | -353387.4058 | 1284609.8561 | 188699.7529 | 978840.5213 | 485.0334 | 1461031.5161 | 2747915.9506 | 1284609.8561 | 188699.7529 | -978355.4879 | 1286884.4345 | 1417540.4747 | 1010506.7121 | 52.5219 | 0.00020875 | 0.33301 | 1.424 | 0.16392 | 1.0258 | 1.3066 | 0.36581 | 1.2761 | 2.4008e-10 | 7.4614
156.4865 | 34.5473 | 6.2951 | 7.133 | 38.3162 | 5.6284 | 2000.0001 | 0.2 | 0.0033763 | 0.20338 | 0 | 49880.4892 | 612.626 | 0 | 49093.1129 | 49093.1129 | 809329.6038 | 660466.378 | 285864.5559 | -966615.2696 | -170086.2317 | -353388.3295 | 1284613.4461 | 188700.2802 | 978843.1594 | 485.0343 | 1461034.1881 | 2747922.2024 | 1284613.4461 | 188700.2802 | -978358.1251 | 1286888.0144 | 1417544.2957 | 1010510.1495 | 52.5219 | 0.00020875 | 0.33301 | 1.424 | 0.16392 | 1.0258 | 1.3066 | 0.36581 | 1.2761 | 2.4008e-10 | 7.4614
156.4888 | 34.548 | 6.2948 | 7.133 | 38.3165 | 5.6284 | 2000.0001 | 0.2 | 0.0033786 | 0.20338 | 0 | 49881.4106 | 612.6416 | 0 | 49094.0499 | 49094.0499 | 809335.5018 | 660473.0612 | 285866.6098 | -966640.5216 | -170090.3786 | -353397.5668 | 1284649.3462 | 188705.5537 | 978869.5402 | 485.0435 | 1461060.9081 | 2747984.7143 | 1284649.3462 | 188705.5537 | -978384.4967 | 1286923.8061 | 1417582.5063 | 1010544.5238 | 52.5219 | 0.00020876 | 0.33301 | 1.424 | 0.16392 | 1.0258 | 1.3066 | 0.36581 | 1.2761 | 2.4008e-10 | 7.4615
156.4911 | 34.5488 | 6.2946 | 7.133 | 38.3169 | 5.6285 | 2000.0001 | 0.2 | 0.003381 | 0.20338 | 0 | 49882.332 | 612.6571 | 0 | 49094.9868 | 49094.9868 | 809341.3997 | 660479.7445 | 285868.6635 | -966665.7737 | -170094.5254 | -353406.8042 | 1284685.2471 | 188710.8273 | 978895.9213 | 485.0527 | 1461087.6282 | 2748047.2135 | 1284685.2471 | 188710.8273 | -978410.8686 | 1286959.5853 | 1417620.7173 | 1010578.8988 | 52.5219 | 0.00020878 | 0.33301 | 1.424 | 0.16392 | 1.0258 | 1.3066 | 0.36581 | 1.2761 | 2.4008e-10 | 7.4617
156.4934 | 34.5496 | 6.2944 | 7.1329 | 38.3172 | 5.6285 | 2000.0001 | 0.2 | 0.0033835 | 0.20338 | 0 | 49883.2534 | 612.6727 | 0 | 49095.9238 | 49095.9238 | 809347.2974 | 660486.4278 | 285870.7173 | -966691.0259 | -170098.6722 | -353416.0416 | 1284721.1488 | 188716.101 | 978922.3028 | 485.0619 | 1461114.3483 | 2748109.6998 | 1284721.1488 | 188716.101 | -978437.2409 | 1286995.3515 | 1417658.9289 | 1010613.2747 | 52.5219 | 0.00020879 | 0.33301 | 1.424 | 0.16392 | 1.0258 | 1.3066 | 0.36581 | 1.2761 | 2.4007e-10 | 7.4619
156.5085 | 34.5547 | 6.2929 | 7.1327 | 38.3195 | 5.6289 | 2000.0001 | 0.2 | 0.0033979 | 0.2034 | 0 | 49889.29 | 612.7751 | 0 | 49102.0627 | 49102.0627 | 809385.9335 | 660530.2157 | 285884.1712 | -966856.4738 | -170125.8394 | -353476.5635 | 1284956.3824 | 188750.655 | 979095.1542 | 485.1222 | 1461289.4092 | 2748518.7978 | 1284956.3824 | 188750.655 | -978610.032 | 1287229.3885 | 1417909.2909 | 1010838.5126 | 52.5219 | 0.00020888 | 0.33301 | 1.424 | 0.16392 | 1.0258 | 1.3066 | 0.36581 | 1.2761 | 2.4006e-10 | 7.463
156.5236 | 34.5598 | 6.2914 | 7.1325 | 38.3218 | 5.6292 | 2000.0001 | 0.2 | 0.0034129 | 0.20341 | 0 | 49895.3266 | 612.8778 | 0 | 49108.2021 | 49108.2021 | 809424.5631 | 660574.0054 | 285897.6227 | -967021.9281 | -170153.0048 | -353537.0877 | 1285191.6472 | 188785.2137 | 979268.0204 | 485.1825 | 1461464.4702 | 2748927.3868 | 1285191.6472 | 188785.2137 | -978782.8379 | 1287462.9167 | 1418159.6743 | 1011063.7839 | 52.5219 | 0.00020897 | 0.33301 | 1.424 | 0.16392 | 1.0258 | 1.3066 | 0.36581 | 1.2761 | 2.4004e-10 | 7.4641
156.5386 | 34.5649 | 6.2899 | 7.1323 | 38.3242 | 5.6295 | 2000.0001 | 0.2 | 0.0034273 | 0.20343 | 0 | 49901.3631 | 612.9811 | 0 | 49114.3419 | 49114.3419 | 809463.1863 | 660617.7969 | 285911.0718 | -967187.3889 | -170180.1685 | -353597.6144 | 1285426.9433 | 188819.777 | 979440.901 | 485.2428 | 1461639.5311 | 2749335.4672 | 1285426.9433 | 188819.777 | -978955.6583 | 1287695.9361 | 1418410.0788 | 1011289.0885 | 52.5219 | 0.00020906 | 0.33301 | 1.424 | 0.16392 | 1.0258 | 1.3066 | 0.36581 | 1.2761 | 2.4003e-10 | 7.4652
156.5979 | 34.585 | 6.2839 | 7.1314 | 38.3332 | 5.6309 | 2000.0001 | 0.2 | 0.0034729 | 0.20347 | 0 | 49925.0572 | 613.3898 | 0 | 49138.4447 | 49138.4447 | 809614.7179 | 660789.6939 | 285963.8354 | -967836.9037 | -170286.7763 | -353835.2118 | 1286350.7724 | 188955.4807 | 980119.6063 | 485.4795 | 1462326.6598 | 2750933.1656 | 1286350.7724 | 188955.4807 | -979634.1268 | 1288606.5058 | 1419393.1316 | 1012173.7493 | 52.5219 | 0.00020939 | 0.33301 | 1.424 | 0.16392 | 1.0258 | 1.3066 | 0.36581 | 1.2761 | 2.3996e-10 | 7.4695
156.6571 | 34.605 | 6.2779 | 7.1304 | 38.342 | 5.6322 | 2000.0001 | 0.2 | 0.0035147 | 0.20351 | 0 | 49948.7513 | 613.8037 | 0 | 49162.5527 | 49162.5527 | 809766.1379 | 660961.6054 | 286016.5576 | -968486.5302 | -170393.3695 | -354072.8507 | 1287275.0155 | 189091.2452 | 980798.5155 | 485.7163 | 1463013.7885 | 2752525.013 | 1287275.0155 | 189091.2452 | -980312.7992 | 1289511.2245 | 1420376.4798 | 1013058.9231 | 52.5219 | 0.00020969 | 0.33301 | 1.424 | 0.16392 | 1.0258 | 1.3066 | 0.36581 | 1.2761 | 2.3989e-10 | 7.4738
156.7163 | 34.6251 | 6.2719 | 7.1295 | 38.3508 | 5.6335 | 2000.0001 | 0.2 | 0.0035473 | 0.20355 | 0 | 49972.4454 | 614.222 | 0 | 49186.6651 | 49186.6651 | 809917.4403 | 661133.5253 | 286069.2363 | -969136.2742 | -170499.9544 | -354310.533 | 1288199.6404 | 189227.0658 | 981477.6132 | 485.9531 | 1463700.9172 | 2754111.956 | 1288199.6404 | 189227.0658 | -980991.6602 | 1290411.0388 | 1421360.1013 | 1013944.6099 | 52.5219 | 0.00020998 | 0.33301 | 1.424 | 0.16392 | 1.0258 | 1.3066 | 0.36581 | 1.2761 | 2.3982e-10 | 7.4782
156.8165 | 34.659 | 6.2616 | 7.1277 | 38.3654 | 5.6356 | 2000.0001 | 0.2 | 0.0035714 | 0.20357 | 0 | 50012.4905 | 614.9347 | 0 | 49227.4228 | 49227.4228 | 810172.8567 | 661424.0706 | 286158.1584 | -970234.6943 | -170680.1059 | -354712.3458 | 1289763.028 | 189456.716 | 982625.7295 | 486.3534 | 1464862.2231 | 2756788.0292 | 1289763.028 | 189456.716 | -982139.3761 | 1291925.8061 | 1423023.0605 | 1015442.6621 | 52.5219 | 0.0002104 | 0.33301 | 1.424 | 0.16392 | 1.0258 | 1.3066 | 0.36581 | 1.2761 | 2.3968e-10 | 7.4855
156.9166 | 34.6929 | 6.2512 | 7.126 | 38.3795 | 5.6377 | 2000.0001 | 0.2 | 0.0035799 | 0.20358 | 0 | 50052.5355 | 615.6506 | 0 | 49268.1838 | 49268.1838 | 810427.8726 | 661714.5683 | 286246.9335 | -971333.5149 | -170860.305 | -355114.3055 | 1291327.1254 | 189686.4704 | 983774.2717 | 486.7537 | 1466023.529 | 2759461.2555 | 1291327.1254 | 189686.4704 | -983287.518 | 1293437.7266 | 1424686.6371 | 1016942.1802 | 52.5219 | 0.00021076 | 0.33301 | 1.424 | 0.16392 | 1.0258 | 1.3066 | 0.36581 | 1.2761 | 2.3953e-10 | 7.4928
157.0167 | 34.7268 | 6.2408 | 7.1241 | 38.3932 | 5.6397 | 2000.0001 | 0.2 | 0.0035625 | 0.20356 | 0 | 50092.5805 | 616.3657 | 0 | 49308.9439 | 49308.9439 | 810682.4598 | 662004.9855 | 286335.5521 | -972432.7643 | -171040.5845 | -355516.4218 | 1292891.7551 | 189916.303 | 984923.1719 | 487.154 | 1467184.8349 | 2762136.7189 | 1292891.7551 | 189916.303 | -984436.0179 | 1294951.8841 | 1426350.7322 | 1018443.1642 | 52.5219 | 0.00021106 | 0.33301 | 1.424 | 0.16392 | 1.0258 | 1.3066 | 0.36581 | 1.2761 | 2.3936e-10 | 7.5001
157.1168 | 34.7607 | 6.2304 | 7.1222 | 38.4064 | 5.6416 | 2000.0001 | 0.2 | 0.0035192 | 0.20352 | 0 | 50132.6255 | 617.0746 | 0 | 49349.6979 | 49349.6979 | 810936.5855 | 662295.2829 | 286424.0026 | -973532.4751 | -171220.9838 | -355918.7061 | 1294456.6992 | 190146.1818 | 986072.3639 | 487.5542 | 1468346.1407 | 2764820.6728 | 1294456.6992 | 190146.1818 | -985584.8097 | 1296474.5321 | 1428015.2504 | 1019945.6143 | 52.5219 | 0.0002113 | 0.33301 | 1.424 | 0.16392 | 1.0258 | 1.3066 | 0.36581 | 1.2761 | 2.3918e-10 | 7.5075
157.264 | 34.8105 | 6.2152 | 7.1193 | 38.4248 | 5.6443 | 2000.0001 | 0.2 | 0.0033971 | 0.2034 | 0 | 50191.5214 | 618.093 | 0 | 49409.6121 | 49409.6121 | 811309.4197 | 662721.9173 | 286553.7573 | -975150.7847 | -171486.6228 | -356510.6956 | 1296758.3391 | 190484.2758 | 987762.9169 | 488.1426 | 1470054.1217 | 2768799.4874 | 1296758.3391 | 190484.2758 | -987274.7743 | 1298745.3657 | 1430463.8891 | 1022157.9936 | 52.5219 | 0.00021155 | 0.33301 | 1.424 | 0.16392 | 1.0258 | 1.3066 | 0.36581 | 1.2761 | 2.389e-10 | 7.5182
157.264 | 34.8105 | 6.2152 | 7.1193 | 38.4248 | 5.6443 | 2000.0001 | 0.2 | 0.0033971 | 0.2034 | 0 | 50191.526 | 618.0931 | 0 | 49409.6168 | 49409.6168 | 811309.4488 | 662721.9506 | 286553.7675 | -975150.9112 | -171486.6435 | -356510.7418 | 1296758.5189 | 190484.3022 | 987763.049 | 488.1426 | 1470054.2552 | 2768799.8 | 1296758.5189 | 190484.3022 | -987274.9063 | 1298745.5449 | 1430464.0804 | 1022158.1666 | 52.5219 | 0.00021155 | 0.33301 | 1.424 | 0.16392 | 1.0258 | 1.3066 | 0.36581 | 1.2761 | 2.389e-10 | 7.5182
157.2641 | 34.8105 | 6.2152 | 7.1193 | 38.4248 | 5.6443 | 2000.0001 | 0.2 | 0.0033971 | 0.2034 | 0 | 50191.5306 | 618.0932 | 0 | 49409.6215 | 49409.6215 | 811309.4778 | 662721.984 | 286553.7776 | -975151.0377 | -171486.6643 | -356510.7881 | 1296758.6987 | 190484.3286 | 987763.1811 | 488.1427 | 1470054.3886 | 2768800.1127 | 1296758.6987 | 190484.3286 | -987275.0384 | 1298745.724 | 1430464.2717 | 1022158.3395 | 52.5219 | 0.00021155 | 0.33301 | 1.424 | 0.16392 | 1.0258 | 1.3066 | 0.36581 | 1.2761 | 2.389e-10 | 7.5182
157.2641 | 34.8105 | 6.2152 | 7.1193 | 38.4248 | 5.6443 | 2000.0001 | 0.2 | 0.0033971 | 0.2034 | 0 | 50191.5352 | 618.0932 | 0 | 49409.6262 | 49409.6262 | 811309.5069 | 662722.0173 | 286553.7877 | -975151.1641 | -171486.6851 | -356510.8344 | 1296758.8785 | 190484.355 | 987763.3131 | 488.1427 | 1470054.522 | 2768800.4253 | 1296758.8785 | 190484.355 | -987275.1704 | 1298745.9032 | 1430464.4631 | 1022158.5125 | 52.5219 | 0.00021155 | 0.33301 | 1.424 | 0.16392 | 1.0258 | 1.3066 | 0.36581 | 1.2761 | 2.389e-10 | 7.5182
157.2641 | 34.8105 | 6.2152 | 7.1193 | 38.4248 | 5.6443 | 2000.0001 | 0.2 | 0.0033971 | 0.2034 | 0 | 50191.5398 | 618.0933 | 0 | 49409.6308 | 49409.6308 | 811309.536 | 662722.0506 | 286553.7978 | -975151.2906 | -171486.7059 | -356510.8806 | 1296759.0583 | 190484.3815 | 987763.4452 | 488.1428 | 1470054.6555 | 2768800.7379 | 1296759.0583 | 190484.3815 | -987275.3025 | 1298746.0824 | 1430464.6544 | 1022158.6855 | 52.5219 | 0.00021155 | 0.33301 | 1.424 | 0.16392 | 1.0258 | 1.3066 | 0.36581 | 1.2761 | 2.389e-10 | 7.5182
157.2641 | 34.8105 | 6.2152 | 7.1193 | 38.4248 | 5.6443 | 2000.0001 | 0.2 | 0.0033971 | 0.2034 | 0 | 50191.5445 | 618.0934 | 0 | 49409.6355 | 49409.6355 | 811309.5651 | 662722.0839 | 286553.8079 | -975151.4171 | -171486.7266 | -356510.9269 | 1296759.2381 | 190484.4079 | 987763.5773 | 488.1428 | 1470054.7889 | 2768801.0506 | 1296759.2381 | 190484.4079 | -987275.4345 | 1298746.2616 | 1430464.8457 | 1022158.8584 | 52.5219 | 0.00021155 | 0.33301 | 1.424 | 0.16392 | 1.0258 | 1.3066 | 0.36581 | 1.2761 | 2.389e-10 | 7.5182
157.2641 | 34.8105 | 6.2152 | 7.1193 | 38.4248 | 5.6443 | 2000.0001 | 0.2 | 0.0033972 | 0.2034 | 0 | 50191.5537 | 618.0935 | 0 | 49409.6449 | 49409.6449 | 811309.6233 | 662722.1505 | 286553.8282 | -975151.67 | -171486.7682 | -356511.0194 | 1296759.5978 | 190484.4607 | 987763.8415 | 488.1429 | 1470055.0558 | 2768801.6758 | 1296759.5978 | 190484.4607 | -987275.6986 | 1298746.62 | 1430465.2283 | 1022159.2044 | 52.5219 | 0.00021155 | 0.33301 | 1.424 | 0.16392 | 1.0258 | 1.3066 | 0.36581 | 1.2761 | 2.389e-10 | 7.5182
157.2641 | 34.8106 | 6.2152 | 7.1193 | 38.4248 | 5.6443 | 2000.0001 | 0.2 | 0.0033972 | 0.2034 | 0 | 50191.5629 | 618.0937 | 0 | 49409.6542 | 49409.6542 | 811309.6814 | 662722.2172 | 286553.8484 | -975151.923 | -171486.8097 | -356511.112 | 1296759.9574 | 190484.5135 | 987764.1057 | 488.143 | 1470055.3227 | 2768802.3011 | 1296759.9574 | 190484.5135 | -987275.9627 | 1298746.9784 | 1430465.611 | 1022159.5503 | 52.5219 | 0.00021155 | 0.33301 | 1.424 | 0.16392 | 1.0258 | 1.3066 | 0.36581 | 1.2761 | 2.389e-10 | 7.5182
157.2642 | 34.8106 | 6.2152 | 7.1193 | 38.4248 | 5.6443 | 2000.0001 | 0.2 | 0.0033972 | 0.2034 | 0 | 50191.5721 | 618.0939 | 0 | 49409.6636 | 49409.6636 | 811309.7396 | 662722.2838 | 286553.8687 | -975152.1759 | -171486.8512 | -356511.2045 | 1296760.317 | 190484.5663 | 987764.3699 | 488.1431 | 1470055.5895 | 2768802.9263 | 1296760.317 | 190484.5663 | -987276.2268 | 1298747.3368 | 1430465.9936 | 1022159.8962 | 52.5219 | 0.00021155 | 0.33301 | 1.424 | 0.16392 | 1.0258 | 1.3066 | 0.36581 | 1.2761 | 2.389e-10 | 7.5182
157.2644 | 34.8106 | 6.2152 | 7.1193 | 38.4248 | 5.6443 | 2000.0001 | 0.2 | 0.0033974 | 0.2034 | 0 | 50191.6641 | 618.0954 | 0 | 49409.7572 | 49409.7572 | 811310.3213 | 662722.9501 | 286554.0711 | -975154.7054 | -171487.2666 | -356512.1298 | 1296763.9131 | 190485.0946 | 987767.0117 | 488.144 | 1470058.2583 | 2768809.1788 | 1296763.9131 | 190485.0946 | -987278.8677 | 1298750.9206 | 1430469.8201 | 1022163.3556 | 52.5219 | 0.00021155 | 0.33301 | 1.424 | 0.16392 | 1.0258 | 1.3066 | 0.36581 | 1.2761 | 2.389e-10 | 7.5183
157.2646 | 34.8107 | 6.2151 | 7.1193 | 38.4249 | 5.6443 | 2000.0001 | 0.2 | 0.0033977 | 0.2034 | 0 | 50191.7561 | 618.097 | 0 | 49409.8508 | 49409.8508 | 811310.9029 | 662723.6163 | 286554.2735 | -975157.2349 | -171487.682 | -356513.0551 | 1296767.5092 | 190485.6228 | 987769.6535 | 488.1449 | 1470060.927 | 2768815.4312 | 1296767.5092 | 190485.6228 | -987281.5085 | 1298754.5042 | 1430473.6465 | 1022166.8149 | 52.5219 | 0.00021155 | 0.33301 | 1.424 | 0.16392 | 1.0258 | 1.3066 | 0.36581 | 1.2761 | 2.389e-10 | 7.5183
157.2669 | 34.8115 | 6.2149 | 7.1193 | 38.4252 | 5.6444 | 2000.0001 | 0.2 | 0.0034 | 0.2034 | 0 | 50192.6764 | 618.1126 | 0 | 49410.7867 | 49410.7867 | 811316.7195 | 662730.2792 | 286556.2977 | -975182.53 | -171491.836 | -356522.3082 | 1296803.4707 | 190490.9053 | 987796.0717 | 488.1541 | 1470087.6142 | 2768877.9483 | 1296803.4707 | 190490.9053 | -987307.9176 | 1298790.3341 | 1430511.9114 | 1022201.4087 | 52.5219 | 0.00021156 | 0.33301 | 1.424 | 0.16392 | 1.0258 | 1.3066 | 0.36581 | 1.2761 | 2.3889e-10 | 7.5184
157.2692 | 34.8123 | 6.2147 | 7.1192 | 38.4256 | 5.6444 | 2000.0001 | 0.2 | 0.0034024 | 0.2034 | 0 | 50193.5966 | 618.1283 | 0 | 49411.7225 | 49411.7225 | 811322.5359 | 662736.9421 | 286558.3218 | -975207.8252 | -171495.9899 | -356531.5613 | 1296839.433 | 190496.1879 | 987822.4903 | 488.1633 | 1470114.3014 | 2768940.4528 | 1296839.433 | 190496.1879 | -987334.327 | 1298826.1514 | 1430550.1767 | 1022236.0032 | 52.5219 | 0.00021158 | 0.33301 | 1.424 | 0.16392 | 1.0258 | 1.3066 | 0.36581 | 1.2761 | 2.3889e-10 | 7.5186
157.2715 | 34.8131 | 6.2145 | 7.1192 | 38.4259 | 5.6445 | 2000.0001 | 0.2 | 0.0034049 | 0.2034 | 0 | 50194.5169 | 618.1439 | 0 | 49412.6585 | 49412.6585 | 811328.3522 | 662743.605 | 286560.3459 | -975233.1206 | -171500.1437 | -356540.8145 | 1296875.396 | 190501.4706 | 987848.9092 | 488.1725 | 1470140.9886 | 2769002.9444 | 1296875.396 | 190501.4706 | -987360.7367 | 1298861.9558 | 1430588.4426 | 1022270.5986 | 52.5219 | 0.00021159 | 0.33301 | 1.424 | 0.16392 | 1.0258 | 1.3066 | 0.36581 | 1.2761 | 2.3889e-10 | 7.5188
157.2866 | 34.8182 | 6.213 | 7.119 | 38.4282 | 5.6448 | 2000.0001 | 0.2 | 0.0034192 | 0.20342 | 0 | 50200.5589 | 618.247 | 0 | 49418.8035 | 49418.8035 | 811366.5359 | 662787.3523 | 286573.6337 | -975399.2041 | -171527.4153 | -356601.5689 | 1297111.5336 | 190536.1575 | 988022.3747 | 488.2328 | 1470316.2068 | 2769412.9492 | 1297111.5336 | 190536.1575 | -987534.1419 | 1299096.7425 | 1430839.6943 | 1022497.7578 | 52.5219 | 0.00021168 | 0.33301 | 1.424 | 0.16392 | 1.0258 | 1.3066 | 0.36581 | 1.2761 | 2.3887e-10 | 7.5199
157.3017 | 34.8233 | 6.2115 | 7.1187 | 38.4305 | 5.6452 | 2000.0001 | 0.2 | 0.0034343 | 0.20343 | 0 | 50206.6009 | 618.3505 | 0 | 49424.9491 | 49424.9491 | 811404.7134 | 662831.1014 | 286586.9192 | -975565.2939 | -171554.685 | -356662.3257 | 1297347.7023 | 190570.8489 | 988195.8549 | 488.2932 | 1470491.425 | 2769822.4447 | 1297347.7023 | 190570.8489 | -987707.5618 | 1299331.0197 | 1431090.9674 | 1022724.9505 | 52.5219 | 0.00021177 | 0.33301 | 1.424 | 0.16392 | 1.0258 | 1.3066 | 0.36581 | 1.2761 | 2.3886e-10 | 7.521
157.3168 | 34.8284 | 6.21 | 7.1185 | 38.4328 | 5.6455 | 2000.0001 | 0.2 | 0.0034487 | 0.20345 | 0 | 50212.6429 | 618.4545 | 0 | 49431.095 | 49431.095 | 811442.8844 | 662874.8524 | 286600.2022 | -975731.3902 | -171581.953 | -356723.0848 | 1297583.9022 | 190605.545 | 988369.3497 | 488.3535 | 1470666.6432 | 2770231.431 | 1297583.9022 | 190605.545 | -987880.9961 | 1299564.7878 | 1431342.2614 | 1022952.1766 | 52.5219 | 0.00021186 | 0.33301 | 1.424 | 0.16392 | 1.0258 | 1.3066 | 0.36581 | 1.2761 | 2.3884e-10 | 7.5221
157.3759 | 34.8484 | 6.2041 | 7.1176 | 38.4416 | 5.6468 | 2000.0001 | 0.2 | 0.0034942 | 0.20349 | 0 | 50236.2716 | 618.8646 | 0 | 49455.1339 | 49455.1339 | 811592.095 | 663045.9626 | 286652.1242 | -976381.0158 | -171688.5791 | -356960.7228 | 1298507.8884 | 190741.2717 | 989047.9754 | 488.5896 | 1471351.876 | 2771826.8416 | 1298507.8884 | 190741.2717 | -988559.3858 | 1300474.9655 | 1432325.1999 | 1023841.1194 | 52.5219 | 0.00021219 | 0.33301 | 1.424 | 0.16392 | 1.0258 | 1.3066 | 0.36581 | 1.2761 | 2.3878e-10 | 7.5264
157.435 | 34.8685 | 6.1982 | 7.1167 | 38.4504 | 5.6481 | 2000.0001 | 0.2 | 0.0035357 | 0.20354 | 0 | 50259.9003 | 619.2799 | 0 | 49479.1779 | 49479.1779 | 811741.196 | 663217.0876 | 286704.0055 | -977030.7511 | -171795.1904 | -357198.4014 | 1299432.2841 | 190877.0587 | 989726.803 | 488.8257 | 1472037.1089 | 2773416.4396 | 1299432.2841 | 190877.0587 | -989237.9773 | 1301379.3307 | 1433308.4309 | 1024730.5731 | 52.5219 | 0.0002125 | 0.33301 | 1.424 | 0.16392 | 1.0258 | 1.3066 | 0.36581 | 1.2761 | 2.3871e-10 | 7.5307
157.4941 | 34.8885 | 6.1923 | 7.1157 | 38.459 | 5.6494 | 2000.0001 | 0.2 | 0.0035682 | 0.20357 | 0 | 50283.529 | 619.6995 | 0 | 49503.2262 | 49503.2262 | 811890.1815 | 663388.2211 | 286755.844 | -977680.6018 | -171901.7933 | -357436.1228 | 1300357.0571 | 191012.901 | 990405.8171 | 489.0619 | 1472722.3417 | 2775001.1668 | 1300357.0571 | 191012.901 | -989916.7553 | 1302278.8251 | 1434291.9322 | 1025620.5378 | 52.5219 | 0.00021278 | 0.33301 | 1.424 | 0.16392 | 1.0258 | 1.3066 | 0.36581 | 1.2761 | 2.3864e-10 | 7.5351
157.5939 | 34.9224 | 6.1821 | 7.1141 | 38.4734 | 5.6515 | 2000.0001 | 0.2 | 0.0035922 | 0.20359 | 0 | 50323.4825 | 620.4147 | 0 | 49543.8949 | 49543.8949 | 812141.8068 | 663677.5751 | 286843.3896 | -978779.7179 | -172082.0599 | -357838.1901 | 1301921.4274 | 191242.6956 | 991554.3323 | 489.4612 | 1473880.9925 | 2777674.7984 | 1301921.4274 | 191242.6956 | -991064.8711 | 1303793.8059 | 1435955.4708 | 1027126.5296 | 52.5219 | 0.00021321 | 0.33301 | 1.424 | 0.16392 | 1.0258 | 1.3066 | 0.36581 | 1.2761 | 2.385e-10 | 7.5424
157.6938 | 34.9562 | 6.1719 | 7.1123 | 38.4873 | 5.6535 | 2000.0001 | 0.2 | 0.0036006 | 0.2036 | 0 | 50363.436 | 621.1332 | 0 | 49584.5668 | 49584.5668 | 812393.0382 | 663966.8824 | 286930.7907 | -979879.2277 | -172262.3732 | -358240.4019 | 1303486.4969 | 191472.5928 | 992703.269 | 489.8606 | 1475039.6433 | 2780345.601 | 1303486.4969 | 191472.5928 | -992213.4083 | 1305305.9577 | 1437619.6202 | 1028633.9829 | 52.5219 | 0.00021357 | 0.33301 | 1.424 | 0.16392 | 1.0258 | 1.3066 | 0.36581 | 1.2761 | 2.3835e-10 | 7.5497
157.7937 | 34.9901 | 6.1617 | 7.1105 | 38.5008 | 5.6555 | 2000.0001 | 0.2 | 0.0035831 | 0.20358 | 0 | 50403.3895 | 621.8507 | 0 | 49625.2379 | 49625.2379 | 812643.8482 | 664256.1106 | 287018.0378 | -980979.159 | -172442.7656 | -358642.7676 | 1305052.0886 | 191702.5667 | 993852.5593 | 490.26 | 1476198.2941 | 2783018.6399 | 1305052.0886 | 191702.5667 | -993362.2993 | 1306820.3458 | 1439284.282 | 1030142.8976 | 52.5219 | 0.00021387 | 0.33301 | 1.424 | 0.16392 | 1.0258 | 1.3066 | 0.36581 | 1.2761 | 2.3819e-10 | 7.557
157.8936 | 35.024 | 6.1514 | 7.1086 | 38.5138 | 5.6574 | 2000.0001 | 0.2 | 0.0035399 | 0.20354 | 0 | 50443.3429 | 622.5622 | 0 | 49665.9028 | 49665.9028 | 812894.2043 | 664545.2203 | 287105.1198 | -982079.5441 | -172623.2766 | -359045.2986 | 1306617.985 | 191932.5854 | 995002.1379 | 490.6593 | 1477356.9449 | 2785700.1366 | 1306617.985 | 191932.5854 | -994511.4786 | 1308343.1917 | 1440949.3615 | 1031653.274 | 52.5219 | 0.00021411 | 0.33301 | 1.424 | 0.16392 | 1.0258 | 1.3066 | 0.36581 | 1.2761 | 2.3801e-10 | 7.5643
158.0406 | 35.0738 | 6.1364 | 7.1057 | 38.5319 | 5.6601 | 2000.0001 | 0.2 | 0.003418 | 0.20342 | 0 | 50502.1548 | 623.5852 | 0 | 49725.7377 | 49725.7377 | 813261.8258 | 664970.4769 | 287232.9771 | -983700.2242 | -172889.3051 | -359638.1552 | 1308922.9926 | 192271.1741 | 996694.7093 | 491.2469 | 1479062.4879 | 2789678.6219 | 1308922.9926 | 192271.1741 | -996203.4624 | 1310616.134 | 1443400.926 | 1033879.2189 | 52.5219 | 0.00021435 | 0.33301 | 1.424 | 0.16392 | 1.0258 | 1.3066 | 0.36581 | 1.2761 | 2.3773e-10 | 7.5751
158.0406 | 35.0738 | 6.1364 | 7.1057 | 38.5319 | 5.6601 | 2000.0001 | 0.2 | 0.003418 | 0.20342 | 0 | 50502.1594 | 623.5853 | 0 | 49725.7423 | 49725.7423 | 813261.8545 | 664970.5101 | 287232.9871 | -983700.3508 | -172889.3259 | -359638.2015 | 1308923.1727 | 192271.2005 | 996694.8415 | 491.2469 | 1479062.6211 | 2789678.9345 | 1308923.1727 | 192271.2005 | -996203.5946 | 1310616.3133 | 1443401.1176 | 1033879.3929 | 52.5219 | 0.00021435 | 0.33301 | 1.424 | 0.16392 | 1.0258 | 1.3066 | 0.36581 | 1.2761 | 2.3773e-10 | 7.5751
158.0406 | 35.0739 | 6.1364 | 7.1057 | 38.5319 | 5.6601 | 2000.0001 | 0.2 | 0.0034181 | 0.20342 | 0 | 50502.1639 | 623.5854 | 0 | 49725.747 | 49725.747 | 813261.8832 | 664970.5433 | 287232.997 | -983700.4775 | -172889.3467 | -359638.2479 | 1308923.3527 | 192271.227 | 996694.9738 | 491.2469 | 1479062.7544 | 2789679.2471 | 1308923.3527 | 192271.227 | -996203.7268 | 1310616.4927 | 1443401.3091 | 1033879.5669 | 52.5219 | 0.00021435 | 0.33301 | 1.424 | 0.16392 | 1.0258 | 1.3066 | 0.36581 | 1.2761 | 2.3773e-10 | 7.5751
158.0407 | 35.0739 | 6.1364 | 7.1057 | 38.5319 | 5.6601 | 2000.0001 | 0.2 | 0.0034181 | 0.20342 | 0 | 50502.1685 | 623.5855 | 0 | 49725.7517 | 49725.7517 | 813261.9119 | 664970.5765 | 287233.007 | -983700.6042 | -172889.3675 | -359638.2942 | 1308923.5328 | 192271.2534 | 996695.106 | 491.247 | 1479062.8876 | 2789679.5597 | 1308923.5328 | 192271.2534 | -996203.859 | 1310616.672 | 1443401.5007 | 1033879.7409 | 52.5219 | 0.00021435 | 0.33301 | 1.424 | 0.16392 | 1.0258 | 1.3066 | 0.36581 | 1.2761 | 2.3773e-10 | 7.5751
158.0407 | 35.0739 | 6.1364 | 7.1057 | 38.5319 | 5.6601 | 2000.0001 | 0.2 | 0.0034181 | 0.20342 | 0 | 50502.1731 | 623.5856 | 0 | 49725.7564 | 49725.7564 | 813261.9406 | 664970.6097 | 287233.017 | -983700.7308 | -172889.3883 | -359638.3405 | 1308923.7129 | 192271.2799 | 996695.2383 | 491.247 | 1479063.0209 | 2789679.8723 | 1308923.7129 | 192271.2799 | -996203.9912 | 1310616.8514 | 1443401.6922 | 1033879.915 | 52.5219 | 0.00021435 | 0.33301 | 1.424 | 0.16392 | 1.0258 | 1.3066 | 0.36581 | 1.2761 | 2.3773e-10 | 7.5751
158.0407 | 35.0739 | 6.1364 | 7.1057 | 38.5319 | 5.6601 | 2000.0001 | 0.2 | 0.0034181 | 0.20342 | 0 | 50502.1777 | 623.5856 | 0 | 49725.761 | 49725.761 | 813261.9692 | 664970.643 | 287233.027 | -983700.8575 | -172889.4091 | -359638.3869 | 1308923.8929 | 192271.3063 | 996695.3705 | 491.2471 | 1479063.1541 | 2789680.1849 | 1308923.8929 | 192271.3063 | -996204.1234 | 1310617.0307 | 1443401.8838 | 1033880.089 | 52.5219 | 0.00021435 | 0.33301 | 1.424 | 0.16392 | 1.0258 | 1.3066 | 0.36581 | 1.2761 | 2.3773e-10 | 7.5751
158.0407 | 35.0739 | 6.1364 | 7.1057 | 38.5319 | 5.6601 | 2000.0001 | 0.2 | 0.0034181 | 0.20342 | 0 | 50502.1869 | 623.5858 | 0 | 49725.7704 | 49725.7704 | 813262.0266 | 664970.7094 | 287233.0469 | -983701.1108 | -172889.4507 | -359638.4795 | 1308924.2531 | 192271.3592 | 996695.635 | 491.2472 | 1479063.4206 | 2789680.81 | 1308924.2531 | 192271.3592 | -996204.3878 | 1310617.3894 | 1443402.2669 | 1033880.437 | 52.5219 | 0.00021435 | 0.33301 | 1.424 | 0.16392 | 1.0258 | 1.3066 | 0.36581 | 1.2761 | 2.3773e-10 | 7.5751
158.0407 | 35.0739 | 6.1364 | 7.1057 | 38.5319 | 5.6601 | 2000.0001 | 0.2 | 0.0034181 | 0.20342 | 0 | 50502.1961 | 623.5859 | 0 | 49725.7797 | 49725.7797 | 813262.0839 | 664970.7758 | 287233.0669 | -983701.3641 | -172889.4923 | -359638.5722 | 1308924.6132 | 192271.4121 | 996695.8995 | 491.2473 | 1479063.6871 | 2789681.4352 | 1308924.6132 | 192271.4121 | -996204.6522 | 1310617.7481 | 1443402.65 | 1033880.7851 | 52.5219 | 0.00021435 | 0.33301 | 1.424 | 0.16392 | 1.0258 | 1.3066 | 0.36581 | 1.2761 | 2.3773e-10 | 7.5751
158.0407 | 35.0739 | 6.1364 | 7.1057 | 38.5319 | 5.6601 | 2000.0001 | 0.2 | 0.0034182 | 0.20342 | 0 | 50502.2053 | 623.5861 | 0 | 49725.7891 | 49725.7891 | 813262.1413 | 664970.8422 | 287233.0868 | -983701.6174 | -172889.5339 | -359638.6649 | 1308924.9734 | 192271.465 | 996696.164 | 491.2474 | 1479063.9536 | 2789682.0604 | 1308924.9734 | 192271.465 | -996204.9166 | 1310618.1068 | 1443403.0331 | 1033881.1332 | 52.5219 | 0.00021435 | 0.33301 | 1.424 | 0.16392 | 1.0258 | 1.3066 | 0.36581 | 1.2761 | 2.3773e-10 | 7.5751
158.041 | 35.074 | 6.1364 | 7.1057 | 38.5319 | 5.6601 | 2000.0001 | 0.2 | 0.0034184 | 0.20342 | 0 | 50502.2972 | 623.5877 | 0 | 49725.8825 | 49725.8825 | 813262.7148 | 664971.5063 | 287233.2863 | -983704.1506 | -172889.9499 | -359639.5915 | 1308928.5747 | 192271.994 | 996698.809 | 491.2483 | 1479066.6185 | 2789688.3123 | 1308928.5747 | 192271.994 | -996207.5607 | 1310621.6938 | 1443406.8641 | 1033884.6137 | 52.5219 | 0.00021435 | 0.33301 | 1.424 | 0.16392 | 1.0258 | 1.3066 | 0.36581 | 1.2761 | 2.3772e-10 | 7.5751
158.0412 | 35.074 | 6.1364 | 7.1057 | 38.532 | 5.6601 | 2000.0001 | 0.2 | 0.0034186 | 0.20342 | 0 | 50502.3891 | 623.5892 | 0 | 49725.976 | 49725.976 | 813263.2884 | 664972.1705 | 287233.4857 | -983706.6838 | -172890.3659 | -359640.5182 | 1308932.1761 | 192272.523 | 996701.4539 | 491.2492 | 1479069.2834 | 2789694.564 | 1308932.1761 | 192272.523 | -996210.2047 | 1310625.2806 | 1443410.6951 | 1033888.0942 | 52.5219 | 0.00021436 | 0.33301 | 1.424 | 0.16392 | 1.0258 | 1.3066 | 0.36581 | 1.2761 | 2.3772e-10 | 7.5751
158.0435 | 35.0748 | 6.1362 | 7.1057 | 38.5323 | 5.6601 | 2000.0001 | 0.2 | 0.0034209 | 0.20342 | 0 | 50503.308 | 623.605 | 0 | 49726.9106 | 49726.9106 | 813269.0236 | 664978.8118 | 287235.4803 | -983732.0158 | -172894.5259 | -359649.7848 | 1308968.19 | 192277.8132 | 996727.9036 | 491.2584 | 1479095.9325 | 2789757.0747 | 1308968.19 | 192277.8132 | -996236.6453 | 1310661.1421 | 1443449.0056 | 1033922.8999 | 52.5219 | 0.00021437 | 0.33301 | 1.424 | 0.16392 | 1.0258 | 1.3066 | 0.36581 | 1.2761 | 2.3772e-10 | 7.5753
158.0458 | 35.0756 | 6.1359 | 7.1057 | 38.5327 | 5.6602 | 2000.0001 | 0.2 | 0.0034234 | 0.20342 | 0 | 50504.227 | 623.6207 | 0 | 49727.8453 | 49727.8453 | 813274.7587 | 664985.4532 | 287237.4748 | -983757.3479 | -172898.6858 | -359659.0514 | 1309004.2048 | 192283.1035 | 996754.3537 | 491.2675 | 1479122.5816 | 2789819.5728 | 1309004.2048 | 192283.1035 | -996263.0862 | 1310696.9912 | 1443487.3166 | 1033957.7064 | 52.5219 | 0.00021438 | 0.33301 | 1.424 | 0.16392 | 1.0258 | 1.3066 | 0.36581 | 1.2761 | 2.3772e-10 | 7.5755
158.0481 | 35.0764 | 6.1357 | 7.1056 | 38.533 | 5.6602 | 2000.0001 | 0.2 | 0.0034258 | 0.20343 | 0 | 50505.1459 | 623.6364 | 0 | 49728.78 | 49728.78 | 813280.4937 | 664992.0946 | 287239.4693 | -983782.6801 | -172902.8457 | -359668.3181 | 1309040.2203 | 192288.3939 | 996780.8041 | 491.2767 | 1479149.2307 | 2789882.0581 | 1309040.2203 | 192288.3939 | -996289.5274 | 1310732.8273 | 1443525.6281 | 1033992.5137 | 52.5219 | 0.0002144 | 0.33301 | 1.424 | 0.16392 | 1.0258 | 1.3066 | 0.36581 | 1.2761 | 2.3772e-10 | 7.5757
158.0632 | 35.0815 | 6.1342 | 7.1054 | 38.5353 | 5.6606 | 2000.0001 | 0.2 | 0.0034402 | 0.20344 | 0 | 50511.194 | 623.7402 | 0 | 49734.9319 | 49734.9319 | 813318.2357 | 665035.8074 | 287252.5948 | -983949.4124 | -172930.2238 | -359729.3098 | 1309277.2803 | 192323.2163 | 996954.9008 | 491.3371 | 1479324.6265 | 2790293.0236 | 1309277.2803 | 192323.2163 | -996463.5637 | 1310968.397 | 1443777.7942 | 1034221.623 | 52.5219 | 0.00021449 | 0.33301 | 1.424 | 0.16392 | 1.0258 | 1.3066 | 0.36581 | 1.2761 | 2.377e-10 | 7.5768
158.0783 | 35.0866 | 6.1328 | 7.1052 | 38.5376 | 5.6609 | 2000.0001 | 0.2 | 0.0034552 | 0.20346 | 0 | 50517.2422 | 623.8445 | 0 | 49741.0843 | 49741.0843 | 813355.9714 | 665079.522 | 287265.718 | -984116.151 | -172957.6001 | -359790.3039 | 1309514.3715 | 192358.0433 | 997129.0122 | 491.3975 | 1479500.0223 | 2790703.4785 | 1309514.3715 | 192358.0433 | -996637.6146 | 1311203.4562 | 1444029.9817 | 1034450.7659 | 52.5219 | 0.00021458 | 0.33301 | 1.424 | 0.16392 | 1.0258 | 1.3066 | 0.36581 | 1.2761 | 2.3769e-10 | 7.5779
158.0935 | 35.0918 | 6.1313 | 7.105 | 38.5398 | 5.6612 | 2000.0001 | 0.2 | 0.0034696 | 0.20347 | 0 | 50523.2903 | 623.9492 | 0 | 49747.2371 | 49747.2371 | 813393.7008 | 665123.2384 | 287278.8389 | -984282.8959 | -172984.9745 | -359851.3003 | 1309751.4937 | 192392.8748 | 997303.138 | 491.458 | 1479675.4181 | 2791113.4235 | 1309751.4937 | 192392.8748 | -996811.68 | 1311438.0054 | 1444282.1901 | 1034679.9423 | 52.5219 | 0.00021467 | 0.33301 | 1.424 | 0.16392 | 1.0258 | 1.3066 | 0.36581 | 1.2761 | 2.3767e-10 | 7.579
158.1524 | 35.1118 | 6.1255 | 7.1041 | 38.5486 | 5.6625 | 2000.0001 | 0.2 | 0.003515 | 0.20351 | 0 | 50546.8487 | 624.3606 | 0 | 49771.2069 | 49771.2069 | 813540.5974 | 665293.5323 | 287329.9223 | -984932.4579 | -173091.5903 | -360088.915 | 1310675.3884 | 192528.5881 | 997981.5162 | 491.6933 | 1480358.6113 | 2792706.2135 | 1310675.3884 | 192528.5881 | -997489.8229 | 1312347.6022 | 1445264.7709 | 1035572.9389 | 52.5219 | 0.000215 | 0.33301 | 1.424 | 0.16392 | 1.0258 | 1.3066 | 0.36581 | 1.2761 | 2.3761e-10 | 7.5833
158.2113 | 35.1318 | 6.1197 | 7.1032 | 38.5572 | 5.6638 | 2000.0001 | 0.2 | 0.0035564 | 0.20356 | 0 | 50570.4071 | 624.777 | 0 | 49795.1818 | 49795.1818 | 813687.3862 | 665463.841 | 287380.9657 | -985582.1276 | -173198.1913 | -360326.5696 | 1311599.6881 | 192664.361 | 998660.0939 | 491.9287 | 1481041.8046 | 2794293.227 | 1311599.6881 | 192664.361 | -998168.1652 | 1313251.4224 | 1446247.6409 | 1036466.4442 | 52.5219 | 0.00021531 | 0.33301 | 1.424 | 0.16392 | 1.0258 | 1.3066 | 0.36581 | 1.2761 | 2.3754e-10 | 7.5876
158.2701 | 35.1518 | 6.1138 | 7.1022 | 38.5657 | 5.665 | 2000.0001 | 0.2 | 0.0035887 | 0.20359 | 0 | 50593.9654 | 625.1978 | 0 | 49819.161 | 49819.161 | 813834.0616 | 665634.1584 | 287431.9671 | -986231.9108 | -173304.7836 | -360564.2663 | 1312524.3609 | 192800.1886 | 999338.856 | 492.1642 | 1481724.9979 | 2795875.4013 | 1312524.3609 | 192800.1886 | -998846.6918 | 1314150.4035 | 1447230.778 | 1037360.4582 | 52.5219 | 0.00021559 | 0.33301 | 1.424 | 0.16392 | 1.0258 | 1.3066 | 0.36581 | 1.2761 | 2.3747e-10 | 7.5919
158.3698 | 35.1856 | 6.1038 | 7.1006 | 38.5798 | 5.6671 | 2000.0001 | 0.2 | 0.0036127 | 0.20361 | 0 | 50633.8222 | 625.9154 | 0 | 49859.7353 | 49859.7353 | 814081.924 | 665922.2939 | 287518.147 | -987331.5212 | -173485.1323 | -360966.5145 | 1314089.4266 | 193030.0853 | 1000487.5815 | 492.5626 | 1482880.845 | 2798546.2375 | 1314089.4266 | 193030.0853 | -999995.0189 | 1315665.3924 | 1448894.6227 | 1038874.1371 | 52.5219 | 0.00021602 | 0.33301 | 1.424 | 0.16392 | 1.0258 | 1.3066 | 0.36581 | 1.2761 | 2.3733e-10 | 7.5992
158.4694 | 35.2195 | 6.0938 | 7.0989 | 38.5936 | 5.6691 | 2000.0001 | 0.2 | 0.003621 | 0.20362 | 0 | 50673.679 | 626.6362 | 0 | 49900.3129 | 49900.3129 | 814329.399 | 666210.3836 | 287604.1849 | -988431.519 | -173665.5268 | -361368.9047 | 1315655.1816 | 193260.0832 | 1001636.7233 | 492.961 | 1484036.6922 | 2801214.256 | 1315655.1816 | 193260.0832 | -1001143.7623 | 1317177.5638 | 1450559.0708 | 1040389.2725 | 52.5219 | 0.00021638 | 0.33301 | 1.424 | 0.16392 | 1.0258 | 1.3066 | 0.36581 | 1.2761 | 2.3719e-10 | 7.6066
158.5691 | 35.2533 | 6.0837 | 7.0971 | 38.6068 | 5.6711 | 2000.0001 | 0.2 | 0.0036035 | 0.2036 | 0 | 50713.5358 | 627.3561 | 0 | 49940.8896 | 49940.8896 | 814576.4595 | 666498.3954 | 287690.0714 | -989531.9313 | -173845.9993 | -361771.4464 | 1317221.4491 | 193490.1564 | 1002786.2142 | 493.3594 | 1485192.5394 | 2803884.5072 | 1317221.4491 | 193490.1564 | -1002292.8548 | 1318691.9678 | 1452224.0246 | 1041905.8647 | 52.5219 | 0.00021654 | 0.33301 | 1.424 | 0.16392 | 1.0258 | 1.3066 | 0.36581 | 1.2761 | 2.3702e-10 | 7.6139
158.6687 | 35.2871 | 6.0736 | 7.0952 | 38.6196 | 5.6729 | 2000.0001 | 0.2 | 0.0035552 | 0.20356 | 0 | 50753.3926 | 628.0694 | 0 | 49981.4597 | 49981.4597 | 814823.0705 | 666786.2864 | 287775.7943 | -990632.7931 | -174026.5925 | -362174.1516 | 1318787.9921 | 193720.27 | 1003935.9888 | 493.7578 | 1486348.3865 | 2806563.7742 | 1318787.9921 | 193720.27 | -1003442.2311 | 1320215.3877 | 1453889.3896 | 1043423.9136 | 52.5219 | 0.00021654 | 0.33301 | 1.424 | 0.16392 | 1.0258 | 1.3066 | 0.36581 | 1.2761 | 2.3685e-10 | 7.6212
158.6691 | 35.2873 | 6.0736 | 7.0952 | 38.6197 | 5.6729 | 2000.0001 | 0.2 | 0.0035555 | 0.20356 | 0 | 50753.5469 | 628.0721 | 0 | 49981.6167 | 49981.6167 | 814824.024 | 666787.4003 | 287776.1257 | -990637.0543 | -174027.2917 | -362175.7104 | 1318794.0549 | 193721.1606 | 1003940.439 | 493.7593 | 1486352.8597 | 2806574.1675 | 1318794.0549 | 193721.1606 | -1003446.6797 | 1320221.3078 | 1453895.8352 | 1043429.7913 | 52.5219 | 0.00021654 | 0.33301 | 1.424 | 0.16392 | 1.0258 | 1.3066 | 0.36581 | 1.2761 | 2.3685e-10 | 7.6212
158.6695 | 35.2874 | 6.0735 | 7.0952 | 38.6197 | 5.673 | 2000.0001 | 0.2 | 0.0035558 | 0.20356 | 0 | 50753.7011 | 628.0749 | 0 | 49981.7737 | 49981.7737 | 814824.9775 | 666788.5141 | 287776.4571 | -990641.3156 | -174027.9908 | -362177.2692 | 1318800.1178 | 193722.0512 | 1003944.8891 | 493.7608 | 1486357.3328 | 2806584.5604 | 1318800.1178 | 193722.0512 | -1003451.1283 | 1320227.2276 | 1453902.2809 | 1043435.669 | 52.5219 | 0.00021654 | 0.33301 | 1.424 | 0.16392 | 1.0258 | 1.3066 | 0.36581 | 1.2761 | 2.3685e-10 | 7.6212
158.6699 | 35.2875 | 6.0735 | 7.0952 | 38.6198 | 5.673 | 2000.0001 | 0.2 | 0.003556 | 0.20356 | 0 | 50753.8554 | 628.0776 | 0 | 49981.9307 | 49981.9307 | 814825.931 | 666789.628 | 287776.7885 | -990645.5768 | -174028.69 | -362178.828 | 1318806.1806 | 193722.9418 | 1003949.3392 | 493.7624 | 1486361.8059 | 2806594.9531 | 1318806.1806 | 193722.9418 | -1003455.5768 | 1320233.1472 | 1453908.7266 | 1043441.5467 | 52.5219 | 0.00021654 | 0.33301 | 1.424 | 0.16392 | 1.0258 | 1.3066 | 0.36581 | 1.2761 | 2.3685e-10 | 7.6213
158.6703 | 35.2877 | 6.0734 | 7.0952 | 38.6199 | 5.673 | 2000.0001 | 0.2 | 0.0035563 | 0.20356 | 0 | 50754.0096 | 628.0803 | 0 | 49982.0876 | 49982.0876 | 814826.8844 | 666790.7419 | 287777.1199 | -990649.8381 | -174029.3892 | -362180.3868 | 1318812.2435 | 193723.8324 | 1003953.7894 | 493.7639 | 1486366.279 | 2806605.3456 | 1318812.2435 | 193723.8324 | -1003460.0254 | 1320239.0665 | 1453915.1723 | 1043447.4245 | 52.5219 | 0.00021654 | 0.33301 | 1.424 | 0.16392 | 1.0258 | 1.3066 | 0.36581 | 1.2761 | 2.3685e-10 | 7.6213
158.6706 | 35.2878 | 6.0734 | 7.0952 | 38.6199 | 5.673 | 2000.0001 | 0.2 | 0.0035566 | 0.20356 | 0 | 50754.1639 | 628.0831 | 0 | 49982.2446 | 49982.2446 | 814827.8379 | 666791.8557 | 287777.4513 | -990654.0993 | -174030.0884 | -362181.9456 | 1318818.3064 | 193724.723 | 1003958.2395 | 493.7655 | 1486370.7522 | 2806615.7378 | 1318818.3064 | 193724.723 | -1003464.4741 | 1320244.9856 | 1453921.618 | 1043453.3022 | 52.5219 | 0.00021654 | 0.33301 | 1.424 | 0.16392 | 1.0258 | 1.3066 | 0.36581 | 1.2761 | 2.3684e-10 | 7.6213
158.6714 | 35.2881 | 6.0733 | 7.0952 | 38.62 | 5.673 | 2000.0001 | 0.2 | 0.0035572 | 0.20356 | 0 | 50754.4724 | 628.0886 | 0 | 49982.5586 | 49982.5586 | 814829.7448 | 666794.0835 | 287778.1142 | -990662.6219 | -174031.4867 | -362185.0633 | 1318830.4322 | 193726.5042 | 1003967.1398 | 493.7685 | 1486379.6984 | 2806636.5214 | 1318830.4322 | 193726.5042 | -1003473.3713 | 1320256.823 | 1453934.5095 | 1043465.0578 | 52.5219 | 0.00021654 | 0.33301 | 1.424 | 0.16392 | 1.0258 | 1.3066 | 0.36581 | 1.2761 | 2.3684e-10 | 7.6214
158.6722 | 35.2883 | 6.0733 | 7.0952 | 38.6201 | 5.673 | 2000.0001 | 0.2 | 0.0035578 | 0.20356 | 0 | 50754.7809 | 628.0941 | 0 | 49982.8726 | 49982.8726 | 814831.6517 | 666796.3112 | 287778.777 | -990671.1444 | -174032.885 | -362188.1809 | 1318842.5581 | 193728.2854 | 1003976.0402 | 493.7716 | 1486388.6447 | 2806657.304 | 1318842.5581 | 193728.2854 | -1003482.2686 | 1320268.6594 | 1453947.4011 | 1043476.8135 | 52.5219 | 0.00021654 | 0.33301 | 1.424 | 0.16392 | 1.0258 | 1.3066 | 0.36581 | 1.2761 | 2.3684e-10 | 7.6214
158.673 | 35.2886 | 6.0732 | 7.0951 | 38.6203 | 5.673 | 2000.0001 | 0.2 | 0.0035584 | 0.20356 | 0 | 50755.0893 | 628.0996 | 0 | 49983.1866 | 49983.1866 | 814833.5585 | 666798.5389 | 287779.4398 | -990679.667 | -174034.2834 | -362191.2985 | 1318854.684 | 193730.0666 | 1003984.9406 | 493.7747 | 1486397.5909 | 2806678.0857 | 1318854.684 | 193730.0666 | -1003491.1659 | 1320280.4947 | 1453960.2926 | 1043488.5693 | 52.5219 | 0.00021654 | 0.33301 | 1.424 | 0.16392 | 1.0258 | 1.3066 | 0.36581 | 1.2761 | 2.3684e-10 | 7.6215
158.6807 | 35.2912 | 6.0724 | 7.095 | 38.6214 | 5.6732 | 2000.0001 | 0.2 | 0.0035641 | 0.20356 | 0 | 50758.1743 | 628.1545 | 0 | 49986.3264 | 49986.3264 | 814852.6262 | 666820.8164 | 287786.0674 | -990764.8937 | -174048.2666 | -362222.4752 | 1318975.9474 | 193747.8793 | 1004073.9464 | 493.8055 | 1486487.0535 | 2806885.8474 | 1318975.9474 | 193747.8793 | -1003580.1409 | 1320398.7939 | 1454089.2111 | 1043606.1318 | 52.5219 | 0.00021654 | 0.33301 | 1.424 | 0.16392 | 1.0258 | 1.3066 | 0.36581 | 1.2761 | 2.3683e-10 | 7.622
158.6884 | 35.2938 | 6.0717 | 7.0949 | 38.6225 | 5.6734 | 2000.0001 | 0.2 | 0.0035696 | 0.20357 | 0 | 50761.2592 | 628.2095 | 0 | 49989.4663 | 49989.4663 | 814871.692 | 666843.0941 | 287792.6944 | -990850.1223 | -174062.2495 | -362253.6526 | 1319097.2177 | 193765.693 | 1004162.9555 | 493.8364 | 1486576.5161 | 2807093.5108 | 1319097.2177 | 193765.693 | -1003669.1192 | 1320516.9948 | 1454218.1343 | 1043723.703 | 52.5219 | 0.00021654 | 0.33301 | 1.424 | 0.16392 | 1.0258 | 1.3066 | 0.36581 | 1.2761 | 2.3682e-10 | 7.6226
158.6961 | 35.2965 | 6.0709 | 7.0948 | 38.6236 | 5.6735 | 2000.0001 | 0.2 | 0.0035751 | 0.20358 | 0 | 50764.3441 | 628.2646 | 0 | 49992.6064 | 49992.6064 | 814890.7559 | 666865.3721 | 287799.3207 | -990935.3527 | -174076.2323 | -362284.8306 | 1319218.4949 | 193783.5077 | 1004251.9679 | 493.8672 | 1486665.9786 | 2807301.0781 | 1319218.4949 | 193783.5077 | -1003758.1007 | 1320635.0995 | 1454347.0623 | 1043841.283 | 52.5219 | 0.00021654 | 0.33301 | 1.424 | 0.16392 | 1.0258 | 1.3066 | 0.36581 | 1.2761 | 2.3682e-10 | 7.6232
158.7197 | 35.3045 | 6.0686 | 7.0944 | 38.6271 | 5.674 | 2000.0001 | 0.2 | 0.0035912 | 0.20359 | 0 | 50773.7835 | 628.4337 | 0 | 50002.2149 | 50002.2149 | 814949.0771 | 666933.5407 | 287819.5918 | -991196.1572 | -174119.016 | -362380.2353 | 1319589.6269 | 193838.0243 | 1004524.3532 | 493.9615 | 1486939.7211 | 2807935.6312 | 1319589.6269 | 193838.0243 | -1004030.3916 | 1320995.9101 | 1454741.5926 | 1044201.115 | 52.5219 | 0.00021654 | 0.33301 | 1.424 | 0.16392 | 1.0258 | 1.3066 | 0.36581 | 1.2761 | 2.3679e-10 | 7.6249
158.7433 | 35.3125 | 6.0663 | 7.0941 | 38.6305 | 5.6745 | 2000.0001 | 0.2 | 0.0036064 | 0.20361 | 0 | 50783.2229 | 628.6036 | 0 | 50011.8241 | 50011.8241 | 815007.3805 | 667001.711 | 287839.8563 | -991456.9796 | -174161.7981 | -362475.6465 | 1319960.8205 | 193892.5499 | 1004796.7684 | 494.0559 | 1487213.4635 | 2808569.3564 | 1319960.8205 | 193892.5499 | -1004302.7125 | 1321355.8928 | 1455136.1663 | 1044561.0287 | 52.5219 | 0.00021654 | 0.33301 | 1.424 | 0.16392 | 1.0258 | 1.3066 | 0.36581 | 1.2761 | 2.3676e-10 | 7.6266
158.7669 | 35.3205 | 6.0639 | 7.0937 | 38.6339 | 5.675 | 2000.0001 | 0.2 | 0.0036207 | 0.20362 | 0 | 50792.6623 | 628.7741 | 0 | 50021.4341 | 50021.4341 | 815065.6656 | 667069.8828 | 287860.1141 | -991717.8201 | -174204.5788 | -362571.0645 | 1320332.0738 | 193947.0843 | 1005069.213 | 494.1502 | 1487487.206 | 2809202.3051 | 1320332.0738 | 193947.0843 | -1004575.0628 | 1321715.0991 | 1455530.7825 | 1044921.0241 | 52.5219 | 0.00021654 | 0.33301 | 1.424 | 0.16392 | 1.0258 | 1.3066 | 0.36581 | 1.2761 | 2.3673e-10 | 7.6284
158.7905 | 35.3285 | 6.0616 | 7.0933 | 38.6373 | 5.6755 | 2000.0001 | 0.2 | 0.0036342 | 0.20363 | 0 | 50802.1017 | 628.9453 | 0 | 50031.0447 | 50031.0447 | 815123.9324 | 667138.0556 | 287880.365 | -991978.679 | -174247.3584 | -362666.4894 | 1320703.3852 | 194001.6272 | 1005341.6863 | 494.2446 | 1487760.9484 | 2809834.5257 | 1320703.3852 | 194001.6272 | -1004847.4417 | 1322073.5773 | 1455925.4404 | 1045281.1014 | 52.5219 | 0.00021654 | 0.33301 | 1.424 | 0.16392 | 1.0258 | 1.3066 | 0.36581 | 1.2761 | 2.367e-10 | 7.6301
158.8303 | 35.3421 | 6.0576 | 7.0927 | 38.643 | 5.6764 | 2000.0001 | 0.2 | 0.0036552 | 0.20366 | 0 | 50818.0339 | 629.2357 | 0 | 50047.2673 | 50047.2673 | 815222.235 | 667253.1225 | 287914.5297 | -992419.0119 | -174319.5622 | -362827.5677 | 1321330.2295 | 194093.706 | 1005801.6433 | 494.4039 | 1488222.9839 | 2810900.1026 | 1321330.2295 | 194093.706 | -1005307.2394 | 1322677.1187 | 1456591.6548 | 1045889.0423 | 52.5219 | 0.00021654 | 0.33301 | 1.424 | 0.16392 | 1.0258 | 1.3066 | 0.36581 | 1.2761 | 2.3665e-10 | 7.633
158.8701 | 35.3556 | 6.0537 | 7.092 | 38.6488 | 5.6772 | 2000.0001 | 0.2 | 0.0036743 | 0.20367 | 0 | 50833.9662 | 629.5276 | 0 | 50063.4915 | 50063.4915 | 815320.483 | 667368.1903 | 287948.6743 | -992859.3993 | -174391.7651 | -362988.6662 | 1321957.2282 | 194185.8075 | 1006261.6781 | 494.5632 | 1488685.0194 | 2811963.9336 | 1321957.2282 | 194185.8075 | -1005767.115 | 1323278.9142 | 1457257.982 | 1046497.2162 | 52.5219 | 0.00021654 | 0.33301 | 1.424 | 0.16392 | 1.0258 | 1.3066 | 0.36581 | 1.2761 | 2.366e-10 | 7.636
158.91 | 35.3692 | 6.0497 | 7.0914 | 38.6544 | 5.6781 | 2000.0001 | 0.2 | 0.0036915 | 0.20369 | 0 | 50849.8984 | 629.821 | 0 | 50079.7171 | 50079.7171 | 815418.6753 | 667483.2579 | 287982.7984 | -993299.8424 | -174463.9682 | -363149.7852 | 1322584.3751 | 194277.9308 | 1006721.7887 | 494.7225 | 1489147.0548 | 2813026.1984 | 1322584.3751 | 194277.9308 | -1006227.0663 | 1323879.1436 | 1457924.419 | 1047105.6232 | 52.5219 | 0.00021654 | 0.33301 | 1.424 | 0.16392 | 1.0258 | 1.3066 | 0.36581 | 1.2761 | 2.3655e-10 | 7.6389
158.9498 | 35.3827 | 6.0457 | 7.0907 | 38.6601 | 5.6789 | 2000.0001 | 0.2 | 0.0037072 | 0.20371 | 0 | 50865.8307 | 630.1157 | 0 | 50095.9441 | 50095.9441 | 815516.811 | 667598.3242 | 288016.9016 | -993740.3421 | -174536.1726 | -363310.9251 | 1323211.6649 | 194370.0751 | 1007181.9731 | 494.8818 | 1489609.0903 | 2814087.06 | 1323211.6649 | 194370.0751 | -1006687.0913 | 1324477.9697 | 1458590.9629 | 1047714.2632 | 52.5219 | 0.00021654 | 0.33301 | 1.424 | 0.16392 | 1.0258 | 1.3066 | 0.36581 | 1.2761 | 2.365e-10 | 7.6418
159.0174 | 35.4057 | 6.0389 | 7.0896 | 38.6697 | 5.6803 | 2000.0001 | 0.2 | 0.0037304 | 0.20373 | 0 | 50892.8738 | 630.6185 | 0 | 50123.49 | 50123.49 | 815683.2522 | 667793.6296 | 288074.7389 | -994488.1694 | -174658.7366 | -363584.4892 | 1324276.7248 | 194526.5246 | 1007963.244 | 495.1523 | 1490393.3396 | 2815884.976 | 1324276.7248 | 194526.5246 | -1007468.0917 | 1325491.6364 | 1459722.5774 | 1048747.8896 | 52.5219 | 0.00021654 | 0.33301 | 1.424 | 0.16392 | 1.0258 | 1.3066 | 0.36581 | 1.2761 | 2.364e-10 | 7.6468
159.085 | 35.4287 | 6.0321 | 7.0885 | 38.6792 | 5.6817 | 2000.0001 | 0.2 | 0.0037502 | 0.20375 | 0 | 50919.9169 | 631.1243 | 0 | 50151.0388 | 50151.0388 | 815849.5243 | 667988.9247 | 288132.5141 | -995236.1659 | -174781.311 | -363858.1155 | 1325342.1605 | 194683.0292 | 1008744.7149 | 495.4228 | 1491177.589 | 2817679.8867 | 1325342.1605 | 194683.0292 | -1008249.2921 | 1326502.2977 | 1460854.4819 | 1049782.1876 | 52.5219 | 0.00021654 | 0.33301 | 1.424 | 0.16392 | 1.0258 | 1.3066 | 0.36581 | 1.2761 | 2.3631e-10 | 7.6517
159.1526 | 35.4517 | 6.0254 | 7.0873 | 38.6887 | 5.6831 | 2000.0001 | 0.2 | 0.003767 | 0.20377 | 0 | 50946.9599 | 631.6325 | 0 | 50178.5901 | 50178.5901 | 816015.6242 | 668184.206 | 288190.226 | -995984.3344 | -174903.899 | -364131.805 | 1326407.9537 | 194839.5864 | 1009526.3797 | 495.6933 | 1491961.8383 | 2819472.3129 | 1326407.9537 | 194839.5864 | -1009030.6864 | 1327510.4746 | 1461986.6673 | 1050817.1573 | 52.5219 | 0.00021654 | 0.33301 | 1.424 | 0.16392 | 1.0258 | 1.3066 | 0.36581 | 1.2761 | 2.3621e-10 | 7.6567
159.2202 | 35.4747 | 6.0186 | 7.0862 | 38.6981 | 5.6845 | 2000.0001 | 0.2 | 0.0037814 | 0.20378 | 0 | 50974.003 | 632.1428 | 0 | 50206.1435 | 50206.1435 | 816181.5495 | 668379.4709 | 288247.8738 | -996732.6776 | -175026.5036 | -364405.5586 | 1327474.0893 | 194996.1939 | 1010308.2332 | 495.9638 | 1492746.0876 | 2821262.6971 | 1327474.0893 | 194996.1939 | -1009812.2694 | 1328516.6095 | 1463119.1261 | 1051852.7988 | 52.5219 | 0.00021654 | 0.33301 | 1.424 | 0.16392 | 1.0258 | 1.3066 | 0.36581 | 1.2761 | 2.3612e-10 | 7.6617
159.2878 | 35.4977 | 6.0118 | 7.0851 | 38.7075 | 5.6859 | 2000.0001 | 0.2 | 0.0037937 | 0.20379 | 0 | 51001.0461 | 632.655 | 0 | 50233.6987 | 50233.6987 | 816347.2983 | 668574.7169 | 288305.4569 | -997481.1973 | -175149.127 | -364679.377 | 1328540.5545 | 195152.8498 | 1011090.2711 | 496.2343 | 1493530.3369 | 2823051.4049 | 1328540.5545 | 195152.8498 | -1010594.0367 | 1329521.068 | 1464251.852 | 1052889.1121 | 52.5219 | 0.00021654 | 0.33301 | 1.424 | 0.16392 | 1.0258 | 1.3066 | 0.36581 | 1.2761 | 2.3602e-10 | 7.6667
159.366 | 35.5243 | 6.0039 | 7.0837 | 38.7184 | 5.6874 | 2000.0001 | 0.2 | 0.0038059 | 0.20381 | 0 | 51032.3254 | 633.2492 | 0 | 50265.5723 | 50265.5723 | 816538.7888 | 668800.5213 | 288371.9787 | -998347.1917 | -175290.9849 | -364996.1694 | 1329774.4736 | 195334.1035 | 1011995.0373 | 496.5473 | 1494437.4356 | 2825118.6191 | 1329774.4736 | 195334.1035 | -1011498.49 | 1330681.1835 | 1465562.3413 | 1054088.5978 | 52.5219 | 0.00021654 | 0.33301 | 1.424 | 0.16392 | 1.0258 | 1.3066 | 0.36581 | 1.2761 | 2.3591e-10 | 7.6724
159.4442 | 35.551 | 5.996 | 7.0824 | 38.7292 | 5.689 | 2000.0001 | 0.2 | 0.0038162 | 0.20382 | 0 | 51063.6046 | 633.8453 | 0 | 50297.4476 | 50297.4476 | 816730.0391 | 669026.2954 | 288438.4124 | -999213.4261 | -175432.8731 | -365313.0497 | 1331008.8054 | 195515.4177 | 1012900.041 | 496.8602 | 1495344.5343 | 2827184.3885 | 1331008.8054 | 195515.4177 | -1012403.1807 | 1331839.8542 | 1466873.1747 | 1055288.9826 | 52.5219 | 0.00021654 | 0.33301 | 1.424 | 0.16392 | 1.0258 | 1.3066 | 0.36581 | 1.2761 | 2.3579e-10 | 7.6781
159.5224 | 35.5776 | 5.9882 | 7.081 | 38.7399 | 5.6906 | 2000.0001 | 0.2 | 0.0038249 | 0.20382 | 0 | 51094.8839 | 634.4428 | 0 | 50329.3244 | 50329.3244 | 816921.0479 | 669252.0374 | 288504.7577 | -1000079.9021 | -175574.7935 | -365630.0186 | 1332243.5383 | 195696.7909 | 1013805.2786 | 497.1732 | 1496251.633 | 2829249.0346 | 1332243.5383 | 195696.7909 | -1013308.1054 | 1332997.4016 | 1468184.347 | 1056490.2666 | 52.5219 | 0.00021654 | 0.33301 | 1.424 | 0.16392 | 1.0258 | 1.3066 | 0.36581 | 1.2761 | 2.3567e-10 | 7.6839
159.6006 | 35.6042 | 5.9803 | 7.0797 | 38.7507 | 5.6922 | 2000.0001 | 0.2 | 0.0038324 | 0.20383 | 0 | 51126.1632 | 635.0416 | 0 | 50361.2024 | 50361.2024 | 817111.8141 | 669477.7455 | 288571.0141 | -1000946.6208 | -175716.7477 | -365947.0763 | 1333478.6627 | 195878.2216 | 1014710.7473 | 497.4862 | 1497158.7317 | 2831312.8178 | 1333478.6627 | 195878.2216 | -1014213.2611 | 1334154.0861 | 1469495.854 | 1057692.45 | 52.5219 | 0.00021654 | 0.33301 | 1.424 | 0.16392 | 1.0258 | 1.3066 | 0.36581 | 1.2761 | 2.3556e-10 | 7.6897
159.6788 | 35.6309 | 5.9725 | 7.0783 | 38.7613 | 5.6938 | 2000.0001 | 0.2 | 0.0038389 | 0.20384 | 0 | 51157.4424 | 635.6415 | 0 | 50393.0816 | 50393.0816 | 817302.3368 | 669703.4185 | 288637.1814 | -1001813.5828 | -175858.737 | -366264.2231 | 1334714.1708 | 196059.7087 | 1015616.4447 | 497.7992 | 1498065.8304 | 2833375.9495 | 1334714.1708 | 196059.7087 | -1015118.6455 | 1335310.1191 | 1470807.6925 | 1058895.533 | 52.5219 | 0.00021654 | 0.33301 | 1.424 | 0.16392 | 1.0258 | 1.3066 | 0.36581 | 1.2761 | 2.3544e-10 | 7.6954
159.7797 | 35.6652 | 5.9624 | 7.0766 | 38.7751 | 5.6958 | 2000.0001 | 0.2 | 0.0038461 | 0.20385 | 0 | 51197.8034 | 636.4169 | 0 | 50434.2179 | 50434.2179 | 817547.816 | 669994.5603 | 288722.4279 | -1002932.6212 | -176042.0054 | -366673.5831 | 1336308.9554 | 196293.9709 | 1016785.4394 | 498.2031 | 1499236.2983 | 2836037.4177 | 1336308.9554 | 196293.9709 | -1016287.2363 | 1336801.1194 | 1472500.8987 | 1060449.2514 | 52.5219 | 0.00021654 | 0.33301 | 1.424 | 0.16392 | 1.0258 | 1.3066 | 0.36581 | 1.2761 | 2.3529e-10 | 7.7028
159.8806 | 35.6996 | 5.9523 | 7.0749 | 38.7888 | 5.6978 | 2000.0001 | 0.2 | 0.0038522 | 0.20385 | 0 | 51238.1644 | 637.1937 | 0 | 50475.3557 | 50475.3557 | 817792.8883 | 670285.6404 | 288807.5254 | -1004052.0664 | -176225.3357 | -367083.092 | 1337904.3567 | 196528.3236 | 1017954.8089 | 498.6069 | 1500406.7662 | 2838698.3777 | 1337904.3567 | 196528.3236 | -1017456.202 | 1338291.6114 | 1474194.648 | 1062004.4679 | 52.5219 | 0.00021654 | 0.33301 | 1.424 | 0.16392 | 1.0258 | 1.3066 | 0.36581 | 1.2761 | 2.3514e-10 | 7.7103
159.9815 | 35.734 | 5.9423 | 7.0731 | 38.8024 | 5.6998 | 2000.0001 | 0.2 | 0.0038575 | 0.20386 | 0 | 51278.5253 | 637.9716 | 0 | 50516.4946 | 50516.4946 | 818037.5537 | 670576.6573 | 288892.4741 | -1005171.9186 | -176408.729 | -367492.7498 | 1339500.3655 | 196762.7656 | 1019124.551 | 499.0108 | 1501577.2342 | 2841359.058 | 1339500.3655 | 196762.7656 | -1018625.5401 | 1339781.8238 | 1475888.9369 | 1063561.1829 | 52.5219 | 0.00021654 | 0.33301 | 1.424 | 0.16392 | 1.0258 | 1.3066 | 0.36581 | 1.2761 | 2.3499e-10 | 7.7177
160.0824 | 35.7684 | 5.9322 | 7.0714 | 38.8161 | 5.7018 | 2000.0001 | 0.2 | 0.0038623 | 0.20386 | 0 | 51318.8863 | 638.7505 | 0 | 50557.6345 | 50557.6345 | 818281.8121 | 670867.6101 | 288977.2738 | -1006292.1777 | -176592.1865 | -367902.5566 | 1341096.9745 | 196997.2957 | 1020294.6639 | 499.4147 | 1502747.7021 | 2844019.6294 | 1341096.9745 | 196997.2957 | -1019795.2492 | 1341271.9273 | 1477583.7633 | 1065119.3965 | 52.5219 | 0.00021654 | 0.33301 | 1.424 | 0.16392 | 1.0258 | 1.3066 | 0.36581 | 1.2761 | 2.3484e-10 | 7.7251
160.1834 | 35.8028 | 5.9222 | 7.0697 | 38.8296 | 5.7038 | 2000.0001 | 0.2 | 0.0038665 | 0.20387 | 0 | 51359.2472 | 639.5304 | 0 | 50598.7753 | 50598.7753 | 818525.6637 | 671158.4983 | 289061.9247 | -1007412.8436 | -176775.7086 | -368312.5122 | 1342694.1776 | 197231.9131 | 1021465.1465 | 499.8186 | 1503918.1701 | 2846680.2263 | 1342694.1776 | 197231.9131 | -1020965.3279 | 1342762.0563 | 1479279.1253 | 1066679.1091 | 52.5219 | 0.00021654 | 0.33301 | 1.424 | 0.16392 | 1.0258 | 1.3066 | 0.36581 | 1.2761 | 2.3468e-10 | 7.7325
160.2843 | 35.8372 | 5.9123 | 7.068 | 38.8432 | 5.7058 | 2000.0001 | 0.2 | 0.0038704 | 0.20387 | 0 | 51399.6082 | 640.3111 | 0 | 50639.9169 | 50639.9169 | 818769.1091 | 671449.3212 | 289146.4269 | -1008533.9157 | -176959.296 | -368722.6164 | 1344291.97 | 197466.6171 | 1022635.9978 | 500.2225 | 1505088.638 | 2849340.9545 | 1344291.97 | 197466.6171 | -1022135.7753 | 1344252.3166 | 1480975.0216 | 1068240.3209 | 52.5219 | 0.00021654 | 0.33301 | 1.424 | 0.16392 | 1.0258 | 1.3066 | 0.36581 | 1.2761 | 2.3453e-10 | 7.74
160.4412 | 35.8907 | 5.8968 | 7.0653 | 38.8641 | 5.7089 | 2000.0001 | 0.2 | 0.0038759 | 0.20388 | 0 | 51462.3858 | 641.5268 | 0 | 50703.9102 | 50703.9102 | 819146.9589 | 671901.5376 | 289277.5671 | -1010278.4404 | -177244.9786 | -369360.7885 | 1346778.342 | 197831.8468 | 1024457.8747 | 500.8507 | 1506909.1871 | 2853479.9039 | 1346778.342 | 197831.8468 | -1023957.024 | 1346570.7168 | 1483613.8832 | 1070671.6141 | 52.5219 | 0.00021654 | 0.33301 | 1.424 | 0.16392 | 1.0258 | 1.3066 | 0.36581 | 1.2761 | 2.343e-10 | 7.7515
160.5981 | 35.9442 | 5.8814 | 7.0626 | 38.885 | 5.7119 | 2000.0001 | 0.2 | 0.0038809 | 0.20388 | 0 | 51525.1633 | 642.7442 | 0 | 50767.9051 | 50767.9051 | 819523.8297 | 672353.5949 | 289408.3492 | -1012023.9439 | -177530.8205 | -369999.3187 | 1349266.1179 | 198197.2829 | 1026280.6408 | 501.4789 | 1508729.7362 | 2857619.5588 | 1349266.1179 | 198197.2829 | -1025779.1619 | 1348889.8226 | 1486254.0333 | 1073106.5359 | 52.5219 | 0.00021654 | 0.33301 | 1.424 | 0.16392 | 1.0258 | 1.3066 | 0.36581 | 1.2761 | 2.3406e-10 | 7.7631
160.7551 | 35.9978 | 5.866 | 7.06 | 38.9058 | 5.715 | 2000.0001 | 0.2 | 0.0038857 | 0.20389 | 0 | 51587.9409 | 643.9631 | 0 | 50831.9016 | 50831.9016 | 819899.7244 | 672805.4927 | 289538.7742 | -1013770.4236 | -177816.8217 | -370638.206 | 1351755.2883 | 198562.9237 | 1028104.2954 | 502.1071 | 1510550.2852 | 2861760.0564 | 1351755.2883 | 198562.9237 | -1027602.1883 | 1351209.7712 | 1488895.4707 | 1075545.0873 | 52.5219 | 0.00021654 | 0.33301 | 1.424 | 0.16392 | 1.0258 | 1.3066 | 0.36581 | 1.2761 | 2.3383e-10 | 7.7746
160.912 | 36.0513 | 5.8507 | 7.0573 | 38.9266 | 5.718 | 2000.0001 | 0.2 | 0.0038903 | 0.20389 | 0 | 51650.7184 | 645.1835 | 0 | 50895.8996 | 50895.8996 | 820274.646 | 673257.2311 | 289668.8432 | -1015517.8764 | -178102.9824 | -371277.4492 | 1354245.845 | 198928.7682 | 1029928.838 | 502.7354 | 1512370.8343 | 2865901.4934 | 1354245.845 | 198928.7682 | -1029426.1026 | 1353530.6591 | 1491538.1946 | 1077987.2691 | 52.5219 | 0.00021654 | 0.33301 | 1.424 | 0.16392 | 1.0258 | 1.3066 | 0.36581 | 1.2761 | 2.3359e-10 | 7.7862
161.069 | 36.1049 | 5.8354 | 7.0547 | 38.9472 | 5.7211 | 2000.0001 | 0.2 | 0.0038947 | 0.20389 | 0 | 51713.496 | 646.4053 | 0 | 50959.8989 | 50959.8989 | 820648.5975 | 673708.8102 | 289798.5573 | -1017266.2992 | -178389.3024 | -371917.0474 | 1356737.781 | 199294.8153 | 1031754.268 | 503.3636 | 1514191.3834 | 2870043.9411 | 1356737.781 | 199294.8153 | -1031250.9044 | 1355852.5577 | 1494182.2044 | 1080433.0825 | 52.5219 | 0.00021654 | 0.33301 | 1.424 | 0.16392 | 1.0258 | 1.3066 | 0.36581 | 1.2761 | 2.3336e-10 | 7.7978
161.2259 | 36.1585 | 5.8202 | 7.052 | 38.9678 | 5.7241 | 2000.0001 | 0.2 | 0.003899 | 0.2039 | 0 | 51776.2735 | 647.6284 | 0 | 51023.8996 | 51023.8996 | 821021.582 | 674160.2303 | 289927.9177 | -1019015.6891 | -178675.7813 | -372556.9992 | 1359231.0905 | 199661.0641 | 1033580.5852 | 503.9918 | 1516011.9325 | 2874187.4388 | 1359231.0905 | 199661.0641 | -1033076.5934 | 1358175.5063 | 1496827.4998 | 1082882.5282 | 52.5219 | 0.00021654 | 0.33301 | 1.424 | 0.16392 | 1.0258 | 1.3066 | 0.36581 | 1.2761 | 2.3313e-10 | 7.8094
161.6146 | 36.2913 | 5.7828 | 7.0456 | 39.0185 | 5.7315 | 2000.0001 | 0.2 | 0.0039095 | 0.20391 | 0 | 51931.7416 | 650.6634 | 0 | 51182.4027 | 51182.4027 | 821941.1345 | 675277.4869 | 290246.7631 | -1023352.1781 | -179385.9253 | -374143.3489 | 1365411.6243 | 200568.9392 | 1038107.2609 | 505.5476 | 1520520.5063 | 2884453.4659 | 1365411.6243 | 200568.9392 | -1037601.7133 | 1363932.9596 | 1503384.0813 | 1088964.2032 | 52.5219 | 0.00021654 | 0.33301 | 1.424 | 0.16392 | 1.0258 | 1.3066 | 0.36581 | 1.2761 | 2.3255e-10 | 7.838
161.6669 | 36.3091 | 5.7777 | 7.0447 | 39.0253 | 5.7325 | 2000.0001 | 0.2 | 0.003911 | 0.20391 | 0 | 51952.6603 | 651.0724 | 0 | 51203.7304 | 51203.7304 | 822064.4138 | 675427.7432 | 290289.5004 | -1023936.115 | -179481.5513 | -374356.9614 | 1366243.871 | 200691.1901 | 1038716.7537 | 505.7569 | 1521127.1485 | 2885835.3058 | 1366243.871 | 200691.1901 | -1038210.9968 | 1364708.1573 | 1504266.8903 | 1089784.2124 | 52.5219 | 0.00021654 | 0.33301 | 1.424 | 0.16392 | 1.0258 | 1.3066 | 0.36581 | 1.2761 | 2.3248e-10 | 7.8419
161.7192 | 36.327 | 5.7727 | 7.0438 | 39.0321 | 5.7335 | 2000.0001 | 0.2 | 0.0039124 | 0.20391 | 0 | 51973.579 | 651.4815 | 0 | 51225.0582 | 51225.0582 | 822187.5869 | 675577.982 | 290332.1988 | -1024520.158 | -179577.1947 | -374570.6127 | 1367076.2682 | 200813.4631 | 1039326.3449 | 505.9663 | 1521733.7906 | 2887217.269 | 1367076.2682 | 200813.4631 | -1038820.3786 | 1365483.4784 | 1505149.8419 | 1090604.6253 | 52.5219 | 0.00021654 | 0.33301 | 1.424 | 0.16392 | 1.0258 | 1.3066 | 0.36581 | 1.2761 | 2.324e-10 | 7.8458
161.7715 | 36.3449 | 5.7677 | 7.043 | 39.0389 | 5.7345 | 2000.0001 | 0.2 | 0.0039138 | 0.20391 | 0 | 51994.4977 | 651.8908 | 0 | 51246.3862 | 51246.3862 | 822310.6541 | 675728.2033 | 290374.8585 | -1025104.307 | -179672.8556 | -374784.3027 | 1367908.8158 | 200935.7583 | 1039936.0344 | 506.1756 | 1522340.4327 | 2888599.3558 | 1367908.8158 | 200935.7583 | -1039429.8588 | 1366258.923 | 1506032.9359 | 1091425.442 | 52.5219 | 0.00021654 | 0.33301 | 1.424 | 0.16392 | 1.0258 | 1.3066 | 0.36581 | 1.2761 | 2.3232e-10 | 7.8496
161.8238 | 36.3628 | 5.7627 | 7.0421 | 39.0456 | 5.7355 | 2000.0001 | 0.2 | 0.0039152 | 0.20392 | 0 | 52015.4164 | 652.3002 | 0 | 51267.7143 | 51267.7143 | 822433.6153 | 675878.4072 | 290417.4794 | -1025688.5619 | -179768.5339 | -374998.0315 | 1368741.5136 | 201058.0755 | 1040545.8223 | 506.3849 | 1522947.0749 | 2889981.5657 | 1368741.5136 | 201058.0755 | -1040039.4374 | 1367034.4909 | 1506916.1725 | 1092246.6624 | 52.5219 | 0.00021654 | 0.33301 | 1.424 | 0.16392 | 1.0258 | 1.3066 | 0.36581 | 1.2761 | 2.3225e-10 | 7.8535
161.8761 | 36.3806 | 5.7577 | 7.0412 | 39.0524 | 5.7365 | 2000.0001 | 0.2 | 0.0039166 | 0.20392 | 0 | 52036.3351 | 652.7098 | 0 | 51289.0425 | 51289.0425 | 822556.4707 | 676028.5937 | 290460.0616 | -1026272.9227 | -179864.2297 | -375211.799 | 1369574.3615 | 201180.4147 | 1041155.7085 | 506.5943 | 1523553.717 | 2891363.8994 | 1369574.3615 | 201180.4147 | -1040649.1142 | 1367810.1823 | 1507799.5515 | 1093068.2868 | 52.5219 | 0.00021654 | 0.33301 | 1.424 | 0.16392 | 1.0258 | 1.3066 | 0.36581 | 1.2761 | 2.3217e-10 | 7.8573
161.9284 | 36.3985 | 5.7527 | 7.0404 | 39.0592 | 5.7375 | 2000.0001 | 0.2 | 0.003918 | 0.20392 | 0 | 52057.2538 | 653.1195 | 0 | 51310.371 | 51310.371 | 822679.2205 | 676178.7628 | 290502.6052 | -1026857.3891 | -179959.9428 | -375425.6052 | 1370407.3593 | 201302.7759 | 1041765.693 | 506.8036 | 1524160.3592 | 2892746.3571 | 1370407.3593 | 201302.7759 | -1041258.8894 | 1368585.998 | 1508683.0729 | 1093890.315 | 52.5219 | 0.00021654 | 0.33301 | 1.424 | 0.16392 | 1.0258 | 1.3066 | 0.36581 | 1.2761 | 2.3209e-10 | 7.8612
162.033 | 36.4343 | 5.7428 | 7.0386 | 39.0726 | 5.7395 | 2000.0001 | 0.2 | 0.0039208 | 0.20392 | 0 | 52099.0912 | 653.9394 | 0 | 51353.0282 | 51353.0282 | 822924.4034 | 676479.0488 | 290587.5765 | -1028026.6385 | -180151.4213 | -375853.3333 | 1372073.8038 | 201547.5644 | 1042985.9567 | 507.2223 | 1525373.6434 | 2895511.6452 | 1372073.8038 | 201547.5644 | -1042478.7344 | 1370138.0017 | 1510450.5429 | 1095535.5832 | 52.5219 | 0.00021654 | 0.33301 | 1.424 | 0.16392 | 1.0258 | 1.3066 | 0.36581 | 1.2761 | 2.3194e-10 | 7.8689
162.1376 | 36.47 | 5.7328 | 7.0369 | 39.0861 | 5.7415 | 2000.0001 | 0.2 | 0.0039235 | 0.20392 | 0 | 52140.9285 | 654.7599 | 0 | 51395.6861 | 51395.6861 | 823169.1647 | 676779.2655 | 290672.3936 | -1029196.3095 | -180342.9691 | -376281.2157 | 1373740.8462 | 201792.4407 | 1044206.6133 | 507.6409 | 1526586.9277 | 2898277.4301 | 1373740.8462 | 201792.4407 | -1043698.9724 | 1371690.5024 | 1512218.5821 | 1097182.4673 | 52.5219 | 0.00021654 | 0.33301 | 1.424 | 0.16392 | 1.0258 | 1.3066 | 0.36581 | 1.2761 | 2.3179e-10 | 7.8766
162.2421 | 36.5058 | 5.7229 | 7.0352 | 39.0996 | 5.7434 | 2000.0001 | 0.2 | 0.0039263 | 0.20393 | 0 | 52182.7659 | 655.5809 | 0 | 51438.3445 | 51438.3445 | 823413.5053 | 677079.4128 | 290757.0568 | -1030366.4013 | -180534.5863 | -376709.2519 | 1375408.4853 | 202037.4046 | 1045427.6625 | 508.0596 | 1527800.212 | 2901043.7138 | 1375408.4853 | 202037.4046 | -1044919.6029 | 1373243.5018 | 1513987.1901 | 1098830.9677 | 52.5219 | 0.00021654 | 0.33301 | 1.424 | 0.16392 | 1.0258 | 1.3066 | 0.36581 | 1.2761 | 2.3164e-10 | 7.8844
162.3467 | 36.5416 | 5.713 | 7.0335 | 39.113 | 5.7454 | 2000.0001 | 0.2 | 0.0039291 | 0.20393 | 0 | 52224.6033 | 656.4025 | 0 | 51481.0035 | 51481.0035 | 823657.4259 | 677379.4909 | 290841.5663 | -1031536.913 | -180726.2726 | -377137.4418 | 1377076.72 | 202282.456 | 1046649.1041 | 508.4782 | 1529013.4963 | 2903810.496 | 1377076.72 | 202282.456 | -1046140.6258 | 1374796.9997 | 1515756.3667 | 1100481.0846 | 52.5219 | 0.00021654 | 0.33301 | 1.424 | 0.16392 | 1.0258 | 1.3066 | 0.36581 | 1.2761 | 2.3148e-10 | 7.8921
162.4513 | 36.5774 | 5.7031 | 7.0318 | 39.1264 | 5.7474 | 2000.0001 | 0.2 | 0.0039319 | 0.20393 | 0 | 52266.4407 | 657.2247 | 0 | 51523.6631 | 51523.6631 | 823900.9273 | 677679.5001 | 290925.9226 | -1032707.8439 | -180918.0279 | -377565.785 | 1378745.5492 | 202527.5948 | 1047870.9378 | 508.8969 | 1530226.7806 | 2906577.7759 | 1378745.5492 | 202527.5948 | -1047362.0409 | 1376350.9953 | 1517526.1115 | 1102132.8183 | 52.5219 | 0.00021654 | 0.33301 | 1.424 | 0.16392 | 1.0258 | 1.3066 | 0.36581 | 1.2761 | 2.3133e-10 | 7.8998
162.5559 | 36.6132 | 5.6932 | 7.0301 | 39.1397 | 5.7493 | 2000.0001 | 0.2 | 0.0039346 | 0.20393 | 0 | 52308.2781 | 658.0475 | 0 | 51566.3233 | 51566.3233 | 824144.0103 | 677979.4403 | 291010.1257 | -1033879.1932 | -181109.8521 | -377994.2813 | 1380414.9718 | 202772.8207 | 1049093.1634 | 509.3156 | 1531440.0648 | 2909345.5553 | 1380414.9718 | 202772.8207 | -1048583.8478 | 1377905.4904 | 1519296.4241 | 1103786.169 | 52.5219 | 0.00021654 | 0.33301 | 1.424 | 0.16392 | 1.0258 | 1.3066 | 0.36581 | 1.2761 | 2.3118e-10 | 7.9076
162.7747 | 36.6881 | 5.6726 | 7.0265 | 39.1676 | 5.7534 | 2000.0001 | 0.2 | 0.0039404 | 0.20394 | 0 | 52395.7942 | 659.7705 | 0 | 51655.5624 | 51655.5624 | 824651.1456 | 678606.6377 | 291185.7696 | -1036330.7887 | -181511.3351 | -378891.1098 | 1383909.0088 | 203286.0691 | 1051651.0989 | 510.1913 | 1533978.0311 | 2915136.8508 | 1383909.0088 | 203286.0691 | -1051140.9076 | 1381158.8197 | 1523001.4243 | 1107249.9036 | 52.5219 | 0.00021654 | 0.33301 | 1.424 | 0.16392 | 1.0258 | 1.3066 | 0.36581 | 1.2761 | 2.3086e-10 | 7.9237
162.9935 | 36.763 | 5.6521 | 7.0229 | 39.1954 | 5.7575 | 2000.0001 | 0.2 | 0.0039462 | 0.20395 | 0 | 52483.3103 | 661.496 | 0 | 51744.804 | 51744.804 | 825156.4601 | 679233.5352 | 291360.7474 | -1038784.2049 | -181913.1179 | -379788.6043 | 1387405.6283 | 203799.6968 | 1054210.7449 | 511.0671 | 1536515.9974 | 2920930.326 | 1387405.6283 | 203799.6968 | -1053699.6778 | 1384414.3286 | 1526708.903 | 1110720.7179 | 52.5219 | 0.00021654 | 0.33301 | 1.424 | 0.16392 | 1.0258 | 1.3066 | 0.36581 | 1.2761 | 2.3054e-10 | 7.9399
163.2123 | 36.838 | 5.6316 | 7.0194 | 39.2231 | 5.7616 | 2000.0001 | 0.2 | 0.0039519 | 0.20395 | 0 | 52570.8263 | 663.2241 | 0 | 51834.0481 | 51834.0481 | 825659.9603 | 679860.134 | 291535.0616 | -1041239.4354 | -182315.1994 | -380686.7626 | 1390904.8209 | 204313.7025 | 1056772.0982 | 511.9429 | 1539053.9636 | 2926725.9862 | 1390904.8209 | 204313.7025 | -1056260.1553 | 1387672.0226 | 1530418.8553 | 1114198.6143 | 52.5219 | 0.00021654 | 0.33301 | 1.424 | 0.16392 | 1.0258 | 1.3066 | 0.36581 | 1.2761 | 2.3023e-10 | 7.9561
163.4311 | 36.9129 | 5.6112 | 7.0159 | 39.2506 | 5.7656 | 2000.0001 | 0.2 | 0.0039577 | 0.20396 | 0 | 52658.3424 | 664.9546 | 0 | 51923.2947 | 51923.2947 | 826161.6529 | 680486.4352 | 291708.7145 | -1043696.4736 | -182717.5785 | -381585.582 | 1394406.5777 | 204828.0849 | 1059335.1554 | 512.8186 | 1541591.9299 | 2932523.8224 | 1394406.5777 | 204828.0849 | -1058822.3368 | 1390931.8925 | 1534131.2766 | 1117683.5955 | 52.5219 | 0.00021654 | 0.33301 | 1.424 | 0.16392 | 1.0258 | 1.3066 | 0.36581 | 1.2761 | 2.2991e-10 | 7.9723
163.6499 | 36.988 | 5.5909 | 7.0124 | 39.2781 | 5.7697 | 2000.0001 | 0.2 | 0.0039634 | 0.20396 | 0 | 52745.8585 | 666.6877 | 0 | 52012.5438 | 52012.5438 | 826661.5441 | 681112.4398 | 291881.7085 | -1046155.3132 | -183120.2541 | -382485.0604 | 1397910.8901 | 205342.8426 | 1061899.9132 | 513.6944 | 1544129.8961 | 2938323.8242 | 1397910.8901 | 205342.8426 | -1061386.2188 | 1394193.9281 | 1537846.1617 | 1121175.6639 | 52.5219 | 0.00021654 | 0.33301 | 1.424 | 0.16392 | 1.0258 | 1.3066 | 0.36581 | 1.2761 | 2.296e-10 | 7.9885
163.8687 | 37.063 | 5.5707 | 7.0089 | 39.3055 | 5.7737 | 2000.0001 | 0.2 | 0.0039691 | 0.20397 | 0 | 52833.3746 | 668.4232 | 0 | 52101.7955 | 52101.7955 | 827159.64 | 681738.149 | 292054.0458 | -1048615.9479 | -183523.2253 | -383385.1955 | 1401417.749 | 205857.9744 | 1064466.3675 | 514.5701 | 1546667.8624 | 2944125.9979 | 1401417.749 | 205857.9744 | -1063951.7974 | 1397458.1354 | 1541563.5052 | 1124674.8222 | 52.5219 | 0.00021654 | 0.33301 | 1.424 | 0.16392 | 1.0258 | 1.3066 | 0.36581 | 1.2761 | 2.2929e-10 | 8.0047
164.23 | 37.187 | 5.5374 | 7.0031 | 39.3505 | 5.7803 | 2000.0001 | 0.2 | 0.0039785 | 0.20398 | 0 | 52977.9018 | 671.2949 | 0 | 52249.1943 | 52249.1943 | 827978.3011 | 682770.8235 | 292337.2186 | -1052683.4413 | -184189.3504 | -384873.1422 | 1407214.6525 | 206709.497 | 1068708.4056 | 516.0164 | 1550859.1513 | 2953712.6538 | 1407214.6525 | 206709.497 | -1068192.3892 | 1402853.5026 | 1547707.8254 | 1130468.9874 | 52.5219 | 0.00021654 | 0.33301 | 1.424 | 0.16392 | 1.0258 | 1.3066 | 0.36581 | 1.2761 | 2.2877e-10 | 8.0315
164.5913 | 37.311 | 5.5043 | 6.9974 | 39.3953 | 5.7869 | 2000.0001 | 0.2 | 0.0039879 | 0.20399 | 0 | 53122.429 | 674.1733 | 0 | 52396.5999 | 52396.5999 | 828792.1099 | 683802.6994 | 292618.6164 | -1056755.787 | -184856.2742 | -386362.8639 | 1413018.4402 | 207562.0308 | 1072955.0417 | 517.4626 | 1555050.4401 | 2963305.1875 | 1413018.4402 | 207562.0308 | -1072437.5791 | 1408254.7474 | 1553858.8077 | 1136282.5063 | 52.5219 | 0.00021654 | 0.33301 | 1.424 | 0.16392 | 1.0258 | 1.3066 | 0.36581 | 1.2761 | 2.2826e-10 | 8.0583
164.9526 | 37.4351 | 5.4714 | 6.9917 | 39.4398 | 5.7934 | 2000.0001 | 0.2 | 0.0039972 | 0.204 | 0 | 53266.9562 | 677.0584 | 0 | 52544.0123 | 52544.0123 | 829601.0928 | 684833.7809 | 292898.2489 | -1060832.9586 | -185523.9924 | -387854.3508 | 1418829.0747 | 208415.5703 | 1077206.2562 | 518.9089 | 1559241.729 | 2972903.582 | 1418829.0747 | 208415.5703 | -1076687.3473 | 1413661.853 | 1560016.4238 | 1142115.3899 | 52.5219 | 0.00021654 | 0.33301 | 1.424 | 0.16392 | 1.0258 | 1.3066 | 0.36581 | 1.2761 | 2.2774e-10 | 8.0851
165.3139 | 37.5593 | 5.4387 | 6.986 | 39.4841 | 5.7999 | 2000.0001 | 0.2 | 0.0040065 | 0.20401 | 0 | 53411.4834 | 679.9503 | 0 | 52691.4313 | 52691.4313 | 830405.2756 | 685864.0724 | 293176.1256 | -1064914.9303 | -186192.5005 | -389347.5937 | 1424646.5198 | 209270.1103 | 1081462.0291 | 520.3551 | 1563433.0179 | 2982507.8042 | 1424646.5198 | 209270.1103 | -1080941.674 | 1419074.7863 | 1566180.6448 | 1147967.6492 | 52.5219 | 0.00021654 | 0.33301 | 1.424 | 0.16392 | 1.0258 | 1.3066 | 0.36581 | 1.2761 | 2.2723e-10 | 8.1119
165.6753 | 37.6835 | 5.4062 | 6.9804 | 39.5281 | 5.8064 | 2000.0001 | 0.2 | 0.0040157 | 0.20402 | 0 | 53556.0106 | 682.8489 | 0 | 52838.8571 | 52838.8571 | 831204.6839 | 686893.5781 | 293452.2557 | -1069001.6766 | -186861.7945 | -390842.583 | 1430470.7396 | 210125.6454 | 1085722.3398 | 521.8013 | 1567624.3068 | 2992117.83 | 1430470.7396 | 210125.6454 | -1085200.5385 | 1424493.5233 | 1572351.4407 | 1153839.2951 | 52.5219 | 0.00021654 | 0.33301 | 1.424 | 0.16392 | 1.0258 | 1.3066 | 0.36581 | 1.2761 | 2.2673e-10 | 8.1387
166.0366 | 37.8079 | 5.3738 | 6.9748 | 39.5719 | 5.8128 | 2000.0001 | 0.2 | 0.0040249 | 0.20402 | 0 | 53700.5378 | 685.7541 | 0 | 52986.2895 | 52986.2895 | 831999.3425 | 687922.3021 | 293726.6485 | -1073093.1724 | -187531.8702 | -392339.3098 | 1436301.6981 | 210982.1703 | 1089987.1669 | 523.2476 | 1571815.5956 | 3001733.6481 | 1436301.6981 | 210982.1703 | -1089463.9193 | 1429918.0525 | 1578528.7804 | 1159730.3382 | 52.5219 | 0.00021654 | 0.33301 | 1.424 | 0.16392 | 1.0258 | 1.3066 | 0.36581 | 1.2761 | 2.2622e-10 | 8.1656
167.0033 | 38.1408 | 5.288 | 6.96 | 39.688 | 5.8299 | 2000.0001 | 0.2 | 0.0040493 | 0.20405 | 0 | 54087.2398 | 693.5598 | 0 | 53380.7973 | 53380.7973 | 834102.4268 | 690670.985 | 294452.3615 | -1084063.6536 | -189328.555 | -396352.4659 | 1451936.0373 | 213278.7399 | 1101420.2995 | 527.1171 | 1583029.9544 | 3027490.2429 | 1451936.0373 | 213278.7399 | -1100893.1824 | 1444460.2884 | 1595088.9809 | 1175588.0967 | 52.5219 | 0.00021654 | 0.33301 | 1.424 | 0.16392 | 1.0258 | 1.3066 | 0.36581 | 1.2761 | 2.2487e-10 | 8.2375
167.7706 | 38.4054 | 5.2208 | 6.9483 | 39.779 | 5.8432 | 2000.0001 | 0.2 | 0.0040683 | 0.20407 | 0 | 54394.1524 | 699.7883 | 0 | 53693.9383 | 53693.9383 | 835747.7971 | 692848.6104 | 295019.6379 | -1092794.3395 | -190758.4375 | -399546.2731 | 1464378.2347 | 215106.4074 | 1110517.0332 | 530.1882 | 1591930.4198 | 3047961.3782 | 1464378.2347 | 215106.4074 | -1109986.845 | 1456030.9584 | 1608265.06 | 1188272.8977 | 52.5219 | 0.00021654 | 0.33301 | 1.424 | 0.16392 | 1.0258 | 1.3066 | 0.36581 | 1.2761 | 2.2381e-10 | 8.2946
168.5379 | 38.6703 | 5.1543 | 6.9368 | 39.869 | 5.8565 | 2000.0001 | 0.2 | 0.0040872 | 0.20409 | 0 | 54701.065 | 706.0459 | 0 | 54007.1086 | 54007.1086 | 837372.3842 | 695022.8154 | 295579.3118 | -1101545.8086 | -192191.7404 | -402747.6828 | 1476849.9219 | 216938.4066 | 1119633.5553 | 533.2593 | 1600830.8852 | 3068457.8727 | 1476849.9219 | 216938.4066 | -1119100.296 | 1467626.9875 | 1621469.8111 | 1201045.4397 | 52.5219 | 0.00021654 | 0.33301 | 1.424 | 0.16392 | 1.0258 | 1.3066 | 0.36581 | 1.2761 | 2.2276e-10 | 8.3518
169.3052 | 38.9354 | 5.0886 | 6.9254 | 39.9579 | 5.8695 | 2000.0001 | 0.2 | 0.0041059 | 0.20411 | 0 | 55007.9776 | 712.3323 | 0 | 54320.3076 | 54320.3076 | 838976.4151 | 697193.6376 | 296131.4663 | -1110317.834 | -193628.4261 | -405956.6119 | 1489350.7781 | 218774.6906 | 1128769.6497 | 536.3303 | 1609731.3506 | 3088979.4101 | 1489350.7781 | 218774.6906 | -1128233.3193 | 1479248.0595 | 1634702.9211 | 1213905.8161 | 52.5219 | 0.00021654 | 0.33301 | 1.424 | 0.16392 | 1.0258 | 1.3066 | 0.36581 | 1.2761 | 2.2171e-10 | 8.4091
170.0725 | 39.2009 | 5.0236 | 6.9142 | 40.0459 | 5.8824 | 2000.0001 | 0.2 | 0.0041244 | 0.20412 | 0 | 55314.8902 | 718.6473 | 0 | 54633.5352 | 54633.5352 | 840560.1146 | 699361.1139 | 296676.1836 | -1119110.1906 | -195068.4578 | -409172.9783 | 1501880.4841 | 220615.2123 | 1137925.0984 | 539.4014 | 1618631.816 | 3109525.7134 | 1501880.4841 | 220615.2123 | -1137385.697 | 1490893.8974 | 1647964.0743 | 1226854.1176 | 52.5219 | 0.00021654 | 0.33301 | 1.424 | 0.16392 | 1.0258 | 1.3066 | 0.36581 | 1.2761 | 2.2068e-10 | 8.4664
170.8397 | 39.4666 | 4.9593 | 6.9031 | 40.1329 | 5.8952 | 2000.0001 | 0.2 | 0.0041426 | 0.20414 | 0 | 55621.8028 | 724.9905 | 0 | 54946.791 | 54946.791 | 842123.7056 | 701525.2805 | 297213.5451 | -1127922.6559 | -196511.799 | -412396.7003 | 1514438.7206 | 222459.9251 | 1147099.6827 | 542.4724 | 1627532.2814 | 3130096.5656 | 1514438.7206 | 222459.9251 | -1146557.2103 | 1502564.2842 | 1661252.9534 | 1239890.4323 | 52.5219 | 0.00021654 | 0.33301 | 1.424 | 0.16392 | 1.0258 | 1.3066 | 0.36581 | 1.2761 | 2.1965e-10 | 8.5238
171.8397 | 39.8132 | 4.8766 | 6.8888 | 40.2448 | 5.9117 | 2000.0001 | 0.2 | 0.0041661 | 0.20417 | 0 | 56021.8028 | 733.2992 | 0 | 55355.0997 | 55355.0997 | 844131.7388 | 704340.94 | 297902.9894 | -1139437.7648 | -198397.8143 | -416609.0864 | 1530848.183 | 224870.3546 | 1159085.289 | 546.4748 | 1639132.282 | 3156942.9888 | 1530848.183 | 224870.3546 | -1158538.8141 | 1517810.7069 | 1678613.4566 | 1257012.9467 | 52.5219 | 0.00021654 | 0.33301 | 1.424 | 0.16392 | 1.0258 | 1.3066 | 0.36581 | 1.2761 | 2.1831e-10 | 8.5987
172.8397 | 40.1603 | 4.7951 | 6.8747 | 40.3551 | 5.9279 | 2000.0001 | 0.2 | 0.0041893 | 0.20419 | 0 | 56421.8029 | 741.6546 | 0 | 55763.4551 | 55763.4551 | 846106.4795 | 707151.1203 | 298580.2553 | -1150986.1662 | -200289.3088 | -420833.6509 | 1547304.8841 | 227287.7231 | 1171102.5516 | 550.4772 | 1650732.2825 | 3183829.925 | 1547304.8841 | 227287.7231 | -1170552.0744 | 1533097.6425 | 1696019.8276 | 1274285.2863 | 52.5219 | 0.00021654 | 0.33301 | 1.424 | 0.16392 | 1.0258 | 1.3066 | 0.36581 | 1.2761 | 2.1699e-10 | 8.6736
173.8397 | 40.5077 | 4.7148 | 6.8608 | 40.4637 | 5.9438 | 2000.0001 | 0.2 | 0.004212 | 0.20421 | 0 | 56821.8029 | 750.0559 | 0 | 56171.8564 | 56171.8564 | 848048.4114 | 709955.9008 | 299245.5198 | -1162567.3764 | -202186.2032 | -425070.2169 | 1563808.1355 | 229711.9295 | 1183150.9931 | 554.4796 | 1662332.2831 | 3210756.7876 | 1563808.1355 | 229711.9295 | -1182596.5135 | 1548424.5045 | 1713471.3745 | 1291707.6254 | 52.5219 | 0.00021654 | 0.33301 | 1.424 | 0.16392 | 1.0258 | 1.3066 | 0.36581 | 1.2761 | 2.1569e-10 | 8.7487
174.8397 | 40.8556 | 4.6357 | 6.8471 | 40.5707 | 5.9595 | 2000.0001 | 0.2 | 0.0042345 | 0.20423 | 0 | 57221.8029 | 758.5024 | 0 | 56580.303 | 56580.303 | 849958.0148 | 712755.36 | 299898.9585 | -1174180.9151 | -204088.4187 | -429318.6086 | 1580357.2531 | 232142.8733 | 1195230.1384 | 558.4819 | 1673932.2837 | 3237723.0014 | 1580357.2531 | 232142.8733 | -1194671.6565 | 1563790.7177 | 1730967.4092 | 1309280.1305 | 52.5219 | 0.00021654 | 0.33301 | 1.424 | 0.16392 | 1.0258 | 1.3066 | 0.36581 | 1.2761 | 2.1439e-10 | 8.8238
175.8397 | 41.2038 | 4.5579 | 6.8336 | 40.6761 | 5.975 | 2000.0001 | 0.2 | 0.0042566 | 0.20426 | 0 | 57621.8029 | 766.9935 | 0 | 56988.7941 | 56988.7941 | 851835.7669 | 715549.5766 | 300540.7461 | -1185826.305 | -205995.8769 | -433578.6514 | 1596951.5594 | 234580.4551 | 1207339.5164 | 562.4842 | 1685532.2843 | 3264727.9464 | 1596951.5594 | 234580.4551 | -1206777.0322 | 1579195.6622 | 1748507.2489 | 1327002.9604 | 52.5219 | 0.00021654 | 0.33301 | 1.424 | 0.16392 | 1.0258 | 1.3066 | 0.36581 | 1.2761 | 2.1311e-10 | 8.899
176.8397 | 41.5523 | 4.4812 | 6.8203 | 40.7799 | 5.9903 | 2000.0001 | 0.2 | 0.0042783 | 0.20428 | 0 | 58021.8029 | 775.5283 | 0 | 57397.3289 | 57397.3289 | 853682.1417 | 718338.6283 | 301171.0558 | -1197503.0723 | -207908.5001 | -437850.172 | 1613590.3801 | 237024.5756 | 1219478.6585 | 566.4865 | 1697132.2849 | 3291771.0391 | 1613590.3801 | 237024.5756 | -1218912.172 | 1594638.7543 | 1766090.2148 | 1344876.2665 | 52.5219 | 0.00021654 | 0.33301 | 1.424 | 0.16392 | 1.0258 | 1.3066 | 0.36581 | 1.2761 | 2.1183e-10 | 8.9743
177.8397 | 41.9011 | 4.4056 | 6.8073 | 40.8821 | 6.0053 | 2000.0001 | 0.2 | 0.0042997 | 0.2043 | 0 | 58421.803 | 784.1064 | 0 | 57805.907 | 57805.907 | 855497.61 | 721122.5924 | 301790.06 | -1209210.7461 | -209826.2107 | -442132.9983 | 1630273.0466 | 239475.1368 | 1231647.0997 | 570.4887 | 1708732.2854 | 3318851.6743 | 1630273.0466 | 239475.1368 | -1231076.611 | 1610119.3888 | 1783715.6329 | 1362900.1926 | 52.5219 | 0.00021654 | 0.33301 | 1.424 | 0.16392 | 1.0258 | 1.3066 | 0.36581 | 1.2761 | 2.1057e-10 | 9.0496
178.8397 | 42.2503 | 4.3312 | 6.7944 | 40.9828 | 6.0201 | 2000.0001 | 0.2 | 0.0043208 | 0.20432 | 0 | 58821.803 | 792.7268 | 0 | 58214.5275 | 58214.5275 | 857282.6392 | 723901.5458 | 302397.9296 | -1220948.859 | -211748.9321 | -446426.959 | 1646998.8938 | 241932.0409 | 1243844.378 | 574.4909 | 1720332.286 | 3345969.2695 | 1646998.8938 | 241932.0409 | -1243269.8871 | 1625636.9835 | 1801382.834 | 1381074.875 | 52.5219 | 0.00021654 | 0.33301 | 1.424 | 0.16392 | 1.0258 | 1.3066 | 0.36581 | 1.2761 | 2.0932e-10 | 9.125
179.8397 | 42.5998 | 4.258 | 6.7817 | 41.0819 | 6.0346 | 2000.0001 | 0.2 | 0.0043415 | 0.20434 | 0 | 59221.803 | 801.3891 | 0 | 58623.1897 | 58623.1897 | 859037.6938 | 726675.5647 | 302994.8346 | -1232716.9465 | -213676.588 | -450731.8845 | 1663767.262 | 244395.191 | 1256070.0351 | 578.493 | 1731932.2866 | 3373123.2332 | 1663767.262 | 244395.191 | -1255491.542 | 1641190.9466 | 1819091.1538 | 1399400.4428 | 52.5219 | 0.00021654 | 0.33301 | 1.424 | 0.16392 | 1.0258 | 1.3066 | 0.36581 | 1.2761 | 2.0808e-10 | 9.2005
180.8397 | 42.9495 | 4.186 | 6.7692 | 41.1794 | 6.049 | 2000.0001 | 0.2 | 0.0043619 | 0.20436 | 0 | 59621.803 | 810.0925 | 0 | 59031.8931 | 59031.8931 | 860763.2348 | 729444.7249 | 303580.9435 | -1244514.5476 | -215609.1027 | -455047.606 | 1680577.4958 | 246864.4909 | 1268323.6158 | 582.4951 | 1743532.2872 | 3400312.9886 | 1680577.4958 | 246864.4909 | -1267741.1206 | 1656780.7015 | 1836839.9331 | 1417877.0176 | 52.5219 | 0.00021654 | 0.33301 | 1.424 | 0.16392 | 1.0258 | 1.3066 | 0.36581 | 1.2761 | 2.0686e-10 | 9.2761
181.8397 | 43.2995 | 4.115 | 6.757 | 41.2754 | 6.0631 | 2000.0001 | 0.2 | 0.0043819 | 0.20438 | 0 | 60021.803 | 818.8363 | 0 | 59440.637 | 59440.637 | 862459.72 | 732209.1015 | 304156.4239 | -1256341.2044 | -217546.4008 | -459373.956 | 1697428.9444 | 249339.8449 | 1280604.6686 | 586.4972 | 1755132.2878 | 3427537.9557 | 1697428.9444 | 249339.8449 | -1280018.1714 | 1672405.6679 | 1854628.5176 | 1436504.714 | 52.5219 | 0.00021654 | 0.33301 | 1.424 | 0.16392 | 1.0258 | 1.3066 | 0.36581 | 1.2761 | 2.0564e-10 | 9.3516
182.8397 | 43.6497 | 4.0452 | 6.7449 | 41.3699 | 6.0769 | 2000.0001 | 0.2 | 0.0044017 | 0.2044 | 0 | 60421.8031 | 827.6199 | 0 | 59849.4206 | 59849.4206 | 864127.604 | 734968.7693 | 304721.4419 | -1268196.4626 | -219488.4079 | -463710.7684 | 1714320.962 | 251821.1583 | 1292912.7456 | 590.4993 | 1766732.2883 | 3454797.5644 | 1714320.962 | 251821.1583 | -1292322.2463 | 1688065.276 | 1872456.2581 | 1455283.6392 | 52.5219 | 0.00021654 | 0.33301 | 1.424 | 0.16392 | 1.0258 | 1.3066 | 0.36581 | 1.2761 | 2.0444e-10 | 9.4273
183.8397 | 44.0002 | 3.9765 | 6.733 | 41.4628 | 6.0906 | 2000.0001 | 0.2 | 0.0044211 | 0.20442 | 0 | 60821.8031 | 836.4426 | 0 | 60258.2434 | 60258.2434 | 865767.3379 | 737723.8023 | 305276.1627 | -1280079.8708 | -221435.0497 | -468057.878 | 1731252.9074 | 254308.3367 | 1305247.4021 | 594.5013 | 1778332.2889 | 3482091.2449 | 1731252.9074 | 254308.3367 | -1304652.9008 | 1703758.956 | 1890322.5106 | 1474213.8935 | 52.5219 | 0.00021654 | 0.33301 | 1.424 | 0.16392 | 1.0258 | 1.3066 | 0.36581 | 1.2761 | 2.0324e-10 | 9.503
184.8397 | 44.3508 | 3.9089 | 6.7213 | 41.5543 | 6.104 | 2000.0001 | 0.2 | 0.0044401 | 0.20444 | 0 | 61221.8031 | 845.3038 | 0 | 60667.1046 | 60667.1046 | 867379.3694 | 740474.2741 | 305820.7501 | -1291990.9813 | -223386.2527 | -472415.121 | 1748224.144 | 256801.2867 | 1317608.1974 | 598.5033 | 1789932.2895 | 3509418.4354 | 1748224.144 | 256801.2867 | -1317009.6941 | 1719486.1459 | 1908226.6362 | 1493295.5701 | 52.5219 | 0.00021654 | 0.33301 | 1.424 | 0.16392 | 1.0258 | 1.3066 | 0.36581 | 1.2761 | 2.0206e-10 | 9.5787
185.8397 | 44.7017 | 3.8425 | 6.7098 | 41.6442 | 6.1172 | 2000.0001 | 0.2 | 0.0044589 | 0.20446 | 0 | 61621.8031 | 854.2029 | 0 | 61076.0037 | 61076.0037 | 868964.1431 | 743220.2577 | 306355.3666 | -1303929.3498 | -225341.9439 | -476782.335 | 1765234.0405 | 259299.9156 | 1329994.6941 | 602.5052 | 1801532.2901 | 3536778.5759 | 1765234.0405 | 259299.9156 | -1329392.1888 | 1735246.2858 | 1926168.0014 | 1512528.7552 | 52.5219 | 0.00021654 | 0.33301 | 1.424 | 0.16392 | 1.0258 | 1.3066 | 0.36581 | 1.2761 | 2.0089e-10 | 9.6545
186.8397 | 45.0527 | 3.7771 | 6.6985 | 41.7327 | 6.1302 | 2000.0001 | 0.2 | 0.0044773 | 0.20448 | 0 | 62021.8031 | 863.1391 | 0 | 61484.94 | 61484.94 | 870522.0997 | 745961.8256 | 306880.1734 | -1315894.5352 | -227302.0508 | -481159.3585 | 1782281.9701 | 261804.1312 | 1342406.4586 | 606.5072 | 1813132.2907 | 3564171.1134 | 1782281.9701 | 261804.1312 | -1341799.9515 | 1751038.8227 | 1944145.9779 | 1531913.5283 | 52.5219 | 0.00021654 | 0.33301 | 1.424 | 0.16392 | 1.0258 | 1.3066 | 0.36581 | 1.2761 | 1.9972e-10 | 9.7303
187.8397 | 45.4039 | 3.7128 | 6.6874 | 41.8197 | 6.143 | 2000.0001 | 0.2 | 0.0044955 | 0.2045 | 0 | 62421.8032 | 872.112 | 0 | 61893.9128 | 61893.9128 | 872053.6768 | 748699.0496 | 307395.3307 | -1327886.1002 | -229266.5016 | -485546.0316 | 1799367.3113 | 264313.8423 | 1354843.0612 | 610.509 | 1824732.2912 | 3591595.4974 | 1799367.3113 | 264313.8423 | -1354232.5521 | 1766863.2061 | 1962159.9429 | 1551449.9619 | 52.5219 | 0.00021654 | 0.33301 | 1.424 | 0.16392 | 1.0258 | 1.3066 | 0.36581 | 1.2761 | 1.9857e-10 | 9.8061
188.8397 | 45.7552 | 3.6496 | 6.6764 | 41.9053 | 6.1556 | 2000.0001 | 0.2 | 0.0045133 | 0.20451 | 0 | 62821.8032 | 881.1207 | 0 | 62302.9216 | 62302.9216 | 873559.3084 | 751432.0011 | 307900.9972 | -1339903.6107 | -231235.2249 | -489942.1956 | 1816489.4474 | 266828.9584 | 1367304.0756 | 614.5109 | 1836332.2918 | 3619051.1841 | 1816489.4474 | 266828.9584 | -1366689.5647 | 1782718.8923 | 1980209.2791 | 1571138.1218 | 52.5219 | 0.00021654 | 0.33301 | 1.424 | 0.16392 | 1.0258 | 1.3066 | 0.36581 | 1.2761 | 1.9743e-10 | 9.882
189.8397 | 46.1067 | 3.5874 | 6.6657 | 41.9894 | 6.1679 | 2000.0001 | 0.2 | 0.0045308 | 0.20453 | 0 | 63221.8032 | 890.1648 | 0 | 62711.9656 | 62711.9656 | 875039.4248 | 754160.7507 | 308397.3302 | -1351946.6364 | -233208.1501 | -494347.6929 | 1833647.7669 | 269349.3895 | 1379789.0797 | 618.5127 | 1847932.2924 | 3646537.6335 | 1833647.7669 | 269349.3895 | -1379170.567 | 1798605.3411 | 1998293.3745 | 1590978.0673 | 52.5219 | 0.00021654 | 0.33301 | 1.424 | 0.16392 | 1.0258 | 1.3066 | 0.36581 | 1.2761 | 1.963e-10 | 9.9579
190.8397 | 46.4582 | 3.5263 | 6.6551 | 42.0721 | 6.1801 | 2000.0001 | 0.2 | 0.004548 | 0.20455 | 0 | 63621.8032 | 899.2435 | 0 | 63121.0444 | 63121.0444 | 876494.4528 | 756885.3686 | 308884.486 | -1364014.7505 | -235185.207 | -498762.3675 | 1850841.6633 | 271875.0466 | 1392297.655 | 622.5145 | 1859532.293 | 3674054.3109 | 1850841.6633 | 271875.0466 | -1391675.1405 | 1814522.0179 | 2016411.6231 | 1610969.8509 | 52.5219 | 0.00021654 | 0.33301 | 1.424 | 0.16392 | 1.0258 | 1.3066 | 0.36581 | 1.2761 | 1.9518e-10 | 10.0339
191.8397 | 46.8099 | 3.4662 | 6.6447 | 42.1534 | 6.192 | 2000.0001 | 0.2 | 0.0045649 | 0.20456 | 0 | 64021.8032 | 908.3564 | 0 | 63530.1573 | 63530.1573 | 877924.8155 | 759605.9243 | 309362.6194 | -1376107.5298 | -237166.326 | -503186.0646 | 1868070.5353 | 274405.8414 | 1404829.3872 | 626.5163 | 1871132.2936 | 3701600.6862 | 1868070.5353 | 274405.8414 | -1404202.8709 | 1830468.3927 | 2034563.4241 | 1631113.5188 | 52.5219 | 0.00021654 | 0.33301 | 1.424 | 0.16392 | 1.0258 | 1.3066 | 0.36581 | 1.2761 | 1.9407e-10 | 10.1098
192.8397 | 47.1617 | 3.4072 | 6.6345 | 42.2333 | 6.2038 | 2000.0001 | 0.2 | 0.0045815 | 0.20458 | 0 | 64421.8033 | 917.5027 | 0 | 63939.3036 | 63939.3036 | 879330.9325 | 762322.4869 | 309831.8836 | -1388224.5549 | -239151.4383 | -507618.6307 | 1885333.7872 | 276941.6863 | 1417383.8655 | 630.518 | 1882732.2941 | 3729176.2349 | 1885333.7872 | 276941.6863 | -1416753.3475 | 1846443.9407 | 2052748.1829 | 1651409.1106 | 52.5219 | 0.00021654 | 0.33301 | 1.424 | 0.16392 | 1.0258 | 1.3066 | 0.36581 | 1.2761 | 1.9296e-10 | 10.1858
193.8397 | 47.5135 | 3.3492 | 6.6244 | 42.3118 | 6.2153 | 2000.0001 | 0.2 | 0.0045977 | 0.2046 | 0 | 64821.8033 | 926.6819 | 0 | 64348.4829 | 64348.4829 | 880713.2194 | 765035.1244 | 310292.4309 | -1400365.4101 | -241140.4755 | -512059.9138 | 1902630.8282 | 279482.4945 | 1429960.6837 | 634.5197 | 1894332.2947 | 3756780.4371 | 1902630.8282 | 279482.4945 | -1429326.164 | 1862448.1424 | 2070965.3104 | 1671856.6595 | 52.5219 | 0.00021654 | 0.33301 | 1.424 | 0.16392 | 1.0258 | 1.3066 | 0.36581 | 1.2761 | 1.9187e-10 | 10.2618
194.8397 | 47.8654 | 3.2922 | 6.6146 | 42.3889 | 6.2266 | 2000.0001 | 0.2 | 0.0046137 | 0.20461 | 0 | 65221.8033 | 935.8934 | 0 | 64757.6944 | 64757.6944 | 882072.0883 | 767743.9048 | 310744.412 | -1412529.6834 | -243133.3699 | -516509.7632 | 1919961.0731 | 282028.1802 | 1442559.4394 | 638.5214 | 1905932.2953 | 3784412.7783 | 1919961.0731 | 282028.1802 | -1441920.918 | 1878480.483 | 2089214.2238 | 1692456.1926 | 52.5219 | 0.00021654 | 0.33301 | 1.424 | 0.16392 | 1.0258 | 1.3066 | 0.36581 | 1.2761 | 1.9079e-10 | 10.3378
195.8397 | 48.2173 | 3.2362 | 6.6049 | 42.4647 | 6.2377 | 2000.0001 | 0.2 | 0.0046294 | 0.20463 | 0 | 65621.8033 | 945.1366 | 0 | 65166.9376 | 65166.9376 | 883407.9471 | 770448.8951 | 311187.976 | -1424716.9666 | -245130.0545 | -520968.0296 | 1937323.9422 | 284578.6582 | 1455179.7343 | 642.523 | 1917532.2959 | 3812072.7493 | 1937323.9422 | 284578.6582 | -1454537.2113 | 1894540.4534 | 2107494.3461 | 1713207.7307 | 52.5219 | 0.00021654 | 0.33301 | 1.424 | 0.16392 | 1.0258 | 1.3066 | 0.36581 | 1.2761 | 1.8972e-10 | 10.4138
196.8397 | 48.5693 | 3.1812 | 6.5954 | 42.5391 | 6.2487 | 2000.0001 | 0.2 | 0.0046449 | 0.20464 | 0 | 66021.8033 | 954.4109 | 0 | 65576.2119 | 65576.2119 | 884721.2002 | 773150.1617 | 311623.271 | -1436926.8557 | -247130.4627 | -525434.565 | 1954718.8613 | 287133.844 | 1467821.1745 | 646.5247 | 1929132.2965 | 3839759.8459 | 1954718.8613 | 287133.844 | -1467174.6498 | 1910627.5495 | 2125805.1063 | 1734111.2884 | 52.5219 | 0.00021654 | 0.33301 | 1.424 | 0.16392 | 1.0258 | 1.3066 | 0.36581 | 1.2761 | 1.8866e-10 | 10.4898
197.8397 | 48.9212 | 3.1272 | 6.586 | 42.6121 | 6.2594 | 2000.0001 | 0.2 | 0.00466 | 0.20466 | 0 | 66421.8034 | 963.7157 | 0 | 65985.5168 | 65985.5168 | 886012.2478 | 775847.7703 | 312050.4432 | -1449158.9501 | -249134.5288 | -529909.2232 | 1972145.2617 | 289693.6543 | 1480483.3701 | 650.5262 | 1940732.297 | 3867473.5699 | 1972145.2617 | 289693.6543 | -1479832.8439 | 1926741.2729 | 2144145.9398 | 1755166.8743 | 52.5219 | 0.00021654 | 0.33301 | 1.424 | 0.16392 | 1.0258 | 1.3066 | 0.36581 | 1.2761 | 1.876e-10 | 10.5658
198.8397 | 49.2732 | 3.0742 | 6.5769 | 42.6839 | 6.27 | 2000.0001 | 0.2 | 0.0046748 | 0.20467 | 0 | 66821.8034 | 973.0506 | 0 | 66394.8516 | 66394.8516 | 887281.4863 | 778541.7863 | 312469.6378 | -1461412.8537 | -251142.1876 | -534391.859 | 1989602.5806 | 292258.0062 | 1493165.9358 | 654.5278 | 1952332.2976 | 3895213.428 | 1989602.5806 | 292258.0062 | -1492511.408 | 1942881.1304 | 2162516.2879 | 1776374.4911 | 52.5219 | 0.00021654 | 0.33301 | 1.424 | 0.16392 | 1.0258 | 1.3066 | 0.36581 | 1.2761 | 1.8656e-10 | 10.6418
199.8397 | 49.6251 | 3.0222 | 6.5679 | 42.7543 | 6.2803 | 2000.0001 | 0.2 | 0.0046894 | 0.20469 | 0 | 67221.8034 | 982.4148 | 0 | 66804.2159 | 66804.2159 | 888529.308 | 781232.274 | 312880.9982 | -1473688.1741 | -253153.3747 | -538882.3291 | 2007090.2607 | 294826.818 | 1505868.4903 | 658.5293 | 1963932.2982 | 3922978.9326 | 2007090.2607 | 294826.818 | -1505209.961 | 1959046.6344 | 2180915.5986 | 1797734.1355 | 52.5219 | 0.00021654 | 0.33301 | 1.424 | 0.16392 | 1.0258 | 1.3066 | 0.36581 | 1.2761 | 1.8553e-10 | 10.7178
200.8397 | 49.977 | 2.9711 | 6.559 | 42.8235 | 6.2905 | 2000.0001 | 0.2 | 0.0047037 | 0.2047 | 0 | 67621.8034 | 991.8079 | 0 | 67213.609 | 67213.609 | 889756.101 | 783919.2974 | 313284.6663 | -1485984.5232 | -255168.0262 | -543380.4913 | 2024607.7509 | 297400.0086 | 1518590.6571 | 662.5308 | 1975532.2988 | 3950769.6019 | 2024607.7509 | 297400.0086 | -1517928.1263 | 1975237.3031 | 2199343.3261 | 1819245.7985 | 52.5219 | 0.00021654 | 0.33301 | 1.424 | 0.16392 | 1.0258 | 1.3066 | 0.36581 | 1.2761 | 1.845e-10 | 10.7938
201.8397 | 50.3289 | 2.9209 | 6.5503 | 42.8914 | 6.3004 | 2000.0001 | 0.2 | 0.0047177 | 0.20472 | 0 | 68021.8034 | 1001.2293 | 0 | 67623.0304 | 67623.0304 | 890962.2495 | 786602.9194 | 313680.7828 | -1498301.5167 | -257186.0789 | -547886.2053 | 2042154.5056 | 299977.498 | 1531332.0641 | 666.5323 | 1987132.2994 | 3978584.9596 | 2042154.5056 | 299977.498 | -1530665.5317 | 1991452.6603 | 2217798.9311 | 1840909.4653 | 52.5219 | 0.00021654 | 0.33301 | 1.424 | 0.16392 | 1.0258 | 1.3066 | 0.36581 | 1.2761 | 1.8349e-10 | 10.8698
202.8397 | 50.6808 | 2.8717 | 6.5418 | 42.958 | 6.3102 | 2000.0001 | 0.2 | 0.0047315 | 0.20473 | 0 | 68421.8035 | 1010.6785 | 0 | 68032.4796 | 68032.4796 | 892148.1334 | 789283.2027 | 314069.4865 | -1510638.775 | -259207.4704 | -552399.3319 | 2059729.9854 | 302559.2069 | 1544092.3434 | 670.5338 | 1998732.2999 | 4006424.5352 | 2059729.9854 | 302559.2069 | -1543421.8097 | 2007692.2353 | 2236281.881 | 1862725.1154 | 52.5219 | 0.00021654 | 0.33301 | 1.424 | 0.16392 | 1.0258 | 1.3066 | 0.36581 | 1.2761 | 1.8248e-10 | 10.9458
203.8397 | 51.0325 | 2.8234 | 6.5335 | 43.0234 | 6.3198 | 2000.0001 | 0.2 | 0.004745 | 0.20474 | 0 | 68821.8035 | 1020.1549 | 0 | 68441.9561 | 68441.9561 | 893314.1282 | 791960.209 | 314450.9149 | -1522995.9222 | -261232.139 | -556919.7339 | 2077333.6569 | 305145.0569 | 1556871.1322 | 674.5352 | 2010332.3005 | 4034287.8639 | 2077333.6569 | 305145.0569 | -1556196.597 | 2023955.5634 | 2254791.6496 | 1884692.7228 | 52.5219 | 0.00021654 | 0.33301 | 1.424 | 0.16392 | 1.0258 | 1.3066 | 0.36581 | 1.2761 | 1.8148e-10 | 11.0218
204.8397 | 51.3842 | 2.776 | 6.5253 | 43.0875 | 6.3292 | 2000.0001 | 0.2 | 0.0047582 | 0.20476 | 0 | 69221.8035 | 1029.6581 | 0 | 68851.4592 | 68851.4592 | 894460.6054 | 794633.9993 | 314825.2038 | -1535372.5872 | -263260.0234 | -561447.2754 | 2094964.993 | 307734.9707 | 1569668.0719 | 678.5366 | 2021932.3011 | 4062174.487 | 2094964.993 | 307734.9707 | -1568989.5353 | 2040242.186 | 2273327.7177 | 1906812.256 | 52.5219 | 0.00021654 | 0.33301 | 1.424 | 0.16392 | 1.0258 | 1.3066 | 0.36581 | 1.2761 | 1.8049e-10 | 11.0977
205.8397 | 51.7358 | 2.7295 | 6.5172 | 43.1504 | 6.3385 | 2000.0001 | 0.2 | 0.0047711 | 0.20477 | 0 | 69621.8035 | 1039.1874 | 0 | 69260.9886 | 69260.9886 | 895587.9318 | 797304.6341 | 315192.4875 | -1547768.4028 | -265291.0635 | -565981.8222 | 2112623.4725 | 310328.8717 | 1582482.8088 | 682.5379 | 2033532.3017 | 4090083.9517 | 2112623.4725 | 310328.8717 | -1581800.2709 | 2056551.65 | 2291889.5728 | 1929083.6781 | 52.5219 | 0.00021654 | 0.33301 | 1.424 | 0.16392 | 1.0258 | 1.3066 | 0.36581 | 1.2761 | 1.7951e-10 | 11.1737
206.8397 | 52.0873 | 2.6839 | 6.5093 | 43.2121 | 6.3475 | 2000.0001 | 0.2 | 0.0047838 | 0.20478 | 0 | 70021.8035 | 1048.7423 | 0 | 69670.5436 | 69670.5436 | 896696.4702 | 799972.1729 | 315552.8986 | -1560183.0065 | -267325.1995 | -570523.2415 | 2130308.5807 | 312926.6842 | 1595314.994 | 686.5393 | 2045132.3023 | 4118015.811 | 2130308.5807 | 312926.6842 | -1594628.4548 | 2072883.5088 | 2310476.7092 | 1951506.947 | 52.5219 | 0.00021654 | 0.33301 | 1.424 | 0.16392 | 1.0258 | 1.3066 | 0.36581 | 1.2761 | 1.7854e-10 | 11.2496
207.8397 | 52.4386 | 2.6392 | 6.5016 | 43.2727 | 6.3564 | 2000.0001 | 0.2 | 0.0047963 | 0.2048 | 0 | 70421.8036 | 1058.3225 | 0 | 70080.1237 | 70080.1237 | 897786.5787 | 802636.6747 | 315906.5681 | -1572616.0401 | -269362.3725 | -575071.4024 | 2148019.8092 | 315528.3336 | 1608164.2833 | 690.5406 | 2056732.3028 | 4145969.6242 | 2148019.8092 | 315528.3336 | -1607473.7427 | 2089237.3214 | 2329088.6281 | 1974082.0151 | 52.5219 | 0.00021654 | 0.33301 | 1.424 | 0.16392 | 1.0258 | 1.3066 | 0.36581 | 1.2761 | 1.7758e-10 | 11.3255
208.8397 | 52.7899 | 2.5953 | 6.494 | 43.332 | 6.3652 | 2000.0001 | 0.2 | 0.0048085 | 0.20481 | 0 | 70821.8036 | 1067.9273 | 0 | 70489.7285 | 70489.7285 | 898858.6109 | 805298.1976 | 316253.6254 | -1585067.15 | -271402.5243 | -579626.1755 | 2165756.656 | 318133.7461 | 1621030.3372 | 694.5419 | 2068332.3034 | 4173944.9566 | 2165756.656 | 318133.7461 | -1620335.7953 | 2105612.6532 | 2347724.8379 | 1996808.8298 | 52.5219 | 0.00021654 | 0.33301 | 1.424 | 0.16392 | 1.0258 | 1.3066 | 0.36581 | 1.2761 | 1.7663e-10 | 11.4013
209.8397 | 53.141 | 2.5523 | 6.4865 | 43.3902 | 6.3737 | 2000.0001 | 0.2 | 0.0048205 | 0.20482 | 0 | 71221.8036 | 1077.5563 | 0 | 70899.3575 | 70899.3575 | 899912.9159 | 807956.7992 | 316594.1981 | -1597535.987 | -273445.5976 | -584187.4332 | 2183518.6255 | 320742.8489 | 1633912.8213 | 698.5431 | 2079932.304 | 4201941.3798 | 2183518.6255 | 320742.8489 | -1633214.2781 | 2122009.0759 | 2366384.8537 | 2019687.3335 | 52.5219 | 0.00021654 | 0.33301 | 1.424 | 0.16392 | 1.0258 | 1.3066 | 0.36581 | 1.2761 | 1.7568e-10 | 11.4772
210.8397 | 53.4919 | 2.5101 | 6.4793 | 43.4473 | 6.3821 | 2000.0001 | 0.2 | 0.0048322 | 0.20483 | 0 | 71621.8036 | 1087.2089 | 0 | 71309.0102 | 71309.0102 | 900949.8384 | 810612.536 | 316928.4124 | -1610022.2067 | -275491.5356 | -588755.0493 | 2201305.2289 | 323355.5703 | 1646811.4058 | 702.5444 | 2091532.3046 | 4229958.4716 | 2201305.2289 | 323355.5703 | -1646108.8615 | 2138426.167 | 2385068.1981 | 2042717.4636 | 52.5219 | 0.00021654 | 0.33301 | 1.424 | 0.16392 | 1.0258 | 1.3066 | 0.36581 | 1.2761 | 1.7474e-10 | 11.553
211.8397 | 53.8427 | 2.4688 | 6.4721 | 43.5032 | 6.3903 | 2000.0001 | 0.2 | 0.0048437 | 0.20484 | 0 | 72021.8036 | 1096.8848 | 0 | 71718.6861 | 71718.6861 | 901969.7181 | 813265.464 | 317256.3925 | -1622525.469 | -277540.2824 | -593328.8996 | 2219115.9837 | 325971.8394 | 1659725.7662 | 706.5456 | 2103132.3052 | 4257995.8158 | 2219115.9837 | 325971.8394 | -1659019.2206 | 2154863.5106 | 2403774.4005 | 2065899.1525 | 52.5219 | 0.00021654 | 0.33301 | 1.424 | 0.16392 | 1.0258 | 1.3066 | 0.36581 | 1.2761 | 1.7382e-10 | 11.6287
212.8397 | 54.1933 | 2.4283 | 6.4651 | 43.558 | 6.3984 | 2000.0001 | 0.2 | 0.0048549 | 0.20485 | 0 | 72421.8037 | 1106.5834 | 0 | 72128.3847 | 72128.3847 | 902972.8904 | 815915.6384 | 317578.2612 | -1635045.4389 | -279591.7828 | -597908.8614 | 2236950.4143 | 328591.5863 | 1672655.5828 | 710.5468 | 2114732.3057 | 4286053.0029 | 2236950.4143 | 328591.5863 | -1671945.036 | 2171320.6971 | 2422502.9977 | 2089232.3279 | 52.5219 | 0.00021654 | 0.33301 | 1.424 | 0.16392 | 1.0258 | 1.3066 | 0.36581 | 1.2761 | 1.729e-10 | 11.7044
213.8397 | 54.5438 | 2.3886 | 6.4582 | 43.6117 | 6.4062 | 2000.0001 | 0.2 | 0.004866 | 0.20487 | 0 | 72821.8037 | 1116.3043 | 0 | 72538.1056 | 72538.1056 | 903959.6857 | 818563.1136 | 317894.1392 | -1647581.7857 | -281645.9824 | -602494.8137 | 2254808.0516 | 331214.742 | 1685600.5407 | 714.548 | 2126332.3063 | 4314129.6295 | 2254808.0516 | 331214.742 | -1684885.9927 | 2187797.3232 | 2441253.5338 | 2112716.9127 | 52.5219 | 0.00021654 | 0.33301 | 1.424 | 0.16392 | 1.0258 | 1.3066 | 0.36581 | 1.2761 | 1.7198e-10 | 11.7801
214.8397 | 54.894 | 2.3497 | 6.4515 | 43.6644 | 6.414 | 2000.0001 | 0.2 | 0.0048767 | 0.20488 | 0 | 73221.8037 | 1126.047 | 0 | 72947.8484 | 72947.8484 | 904930.4298 | 821207.9432 | 318204.1458 | -1660134.1836 | -283702.8276 | -607086.6376 | 2272688.4334 | 333841.2388 | 1698560.3303 | 718.5491 | 2137932.3069 | 4342225.2987 | 2272688.4334 | 333841.2388 | -1697841.7812 | 2204292.9918 | 2460025.5599 | 2136352.8253 | 52.5219 | 0.00021654 | 0.33301 | 1.424 | 0.16392 | 1.0258 | 1.3066 | 0.36581 | 1.2761 | 1.7108e-10 | 11.8558
215.8397 | 55.244 | 2.3116 | 6.4449 | 43.716 | 6.4216 | 2000.0001 | 0.2 | 0.0048873 | 0.20489 | 0 | 73621.8037 | 1135.8111 | 0 | 73357.6125 | 73357.6125 | 905885.4438 | 823850.18 | 318508.3983 | -1672702.3118 | -285762.2656 | -611684.2154 | 2290591.1044 | 336471.0097 | 1711534.6469 | 722.5502 | 2149532.3075 | 4370339.62 | 2290591.1044 | 336471.0097 | -1710812.0967 | 2220807.3125 | 2478818.6347 | 2160139.9795 | 52.5219 | 0.00021654 | 0.33301 | 1.424 | 0.16392 | 1.0258 | 1.3066 | 0.36581 | 1.2761 | 1.7019e-10 | 11.9314
216.8397 | 55.5938 | 2.2742 | 6.4384 | 43.7665 | 6.429 | 2000.0001 | 0.2 | 0.0048977 | 0.2049 | 0 | 74021.8037 | 1145.5961 | 0 | 73767.3975 | 73767.3975 | 906825.0437 | 826489.876 | 318807.0125 | -1685285.8539 | -287824.2443 | -616287.4316 | 2308515.6159 | 339103.9888 | 1724523.1909 | 726.5513 | 2161132.3081 | 4398472.2092 | 2308515.6159 | 339103.9888 | -1723796.6396 | 2237339.9012 | 2497632.3239 | 2184078.2845 | 52.5219 | 0.00021654 | 0.33301 | 1.424 | 0.16392 | 1.0258 | 1.3066 | 0.36581 | 1.2761 | 1.693e-10 | 12.0069
217.8397 | 55.9434 | 2.2376 | 6.4321 | 43.816 | 6.4363 | 2000.0001 | 0.2 | 0.0049078 | 0.20491 | 0 | 74421.8038 | 1155.4016 | 0 | 74177.203 | 74177.203 | 907749.5411 | 829127.0827 | 319100.1023 | -1697884.4986 | -289888.7125 | -620896.1723 | 2326461.5263 | 341740.1112 | 1737525.6677 | 730.5524 | 2172732.3086 | 4426622.6887 | 2326461.5263 | 341740.1112 | -1736795.1153 | 2253890.3801 | 2516466.2008 | 2208167.6453 | 52.5219 | 0.00021654 | 0.33301 | 1.424 | 0.16392 | 1.0258 | 1.3066 | 0.36581 | 1.2761 | 1.6842e-10 | 12.0824
218.8397 | 56.2928 | 2.2018 | 6.4259 | 43.8645 | 6.4434 | 2000.0001 | 0.2 | 0.0049177 | 0.20492 | 0 | 74821.8038 | 1165.2271 | 0 | 74587.0286 | 74587.0286 | 908659.2423 | 831761.8503 | 319387.7797 | -1710497.9395 | -291955.6197 | -625510.3253 | 2344428.4009 | 344379.3131 | 1750541.7879 | 734.5534 | 2184332.3092 | 4454790.6873 | 2344428.4009 | 344379.3131 | -1749807.2344 | 2270458.3781 | 2535319.846 | 2232407.9626 | 52.5219 | 0.00021654 | 0.33301 | 1.424 | 0.16392 | 1.0258 | 1.3066 | 0.36581 | 1.2761 | 1.6755e-10 | 12.1579
219.8397 | 56.6419 | 2.1667 | 6.4198 | 43.9121 | 6.4504 | 2000.0001 | 0.2 | 0.0049275 | 0.20493 | 0 | 75221.8038 | 1175.0723 | 0 | 74996.8738 | 74996.8738 | 909554.449 | 834394.2286 | 319670.1551 | -1723125.8748 | -294024.9162 | -630129.7803 | 2362415.8119 | 347021.5317 | 1763571.2669 | 738.5545 | 2195932.3098 | 4482975.8401 | 2362415.8119 | 347021.5317 | -1762832.7125 | 2287043.5303 | 2554192.8472 | 2256799.1329 | 52.5219 | 0.00021654 | 0.33301 | 1.424 | 0.16392 | 1.0258 | 1.3066 | 0.36581 | 1.2761 | 1.6668e-10 | 12.2333
220.8397 | 56.9908 | 2.1323 | 6.4139 | 43.9586 | 6.4572 | 2000.0001 | 0.2 | 0.004937 | 0.20494 | 0 | 75621.8038 | 1184.9368 | 0 | 75406.7382 | 75406.7382 | 910435.458 | 837024.2664 | 319947.337 | -1735768.0079 | -296096.5531 | -634754.4288 | 2380423.3384 | 349666.7051 | 1776613.8255 | 742.5555 | 2207532.3104 | 4511177.7889 | 2380423.3384 | 349666.7051 | -1775871.2701 | 2303645.4785 | 2573084.7998 | 2281341.0486 | 52.5219 | 0.00021654 | 0.33301 | 1.424 | 0.16392 | 1.0258 | 1.3066 | 0.36581 | 1.2761 | 1.6583e-10 | 12.3086
221.8397 | 57.3394 | 2.0987 | 6.408 | 44.0042 | 6.4639 | 2000.0001 | 0.2 | 0.0049463 | 0.20495 | 0 | 76021.8038 | 1194.82 | 0 | 75816.6215 | 75816.6215 | 911302.5611 | 839652.0119 | 320219.4322 | -1748424.0469 | -298170.4825 | -639384.164 | 2398450.5666 | 352314.7725 | 1789669.1894 | 746.5565 | 2219132.311 | 4539396.1818 | 2398450.5666 | 352314.7725 | -1788922.6329 | 2320263.8709 | 2591995.3063 | 2306033.5979 | 52.5219 | 0.00021654 | 0.33301 | 1.424 | 0.16392 | 1.0258 | 1.3066 | 0.36581 | 1.2761 | 1.6498e-10 | 12.3839
222.8397 | 57.6877 | 2.0657 | 6.4023 | 44.0488 | 6.4704 | 2000.0001 | 0.2 | 0.0049554 | 0.20496 | 0 | 76421.8039 | 1204.7218 | 0 | 76226.5233 | 76226.5233 | 912156.0452 | 842277.5122 | 320486.5457 | -1761093.7049 | -300246.657 | -644018.8809 | 2416497.0896 | 354965.6742 | 1802737.0892 | 750.5574 | 2230732.3115 | 4567630.6735 | 2416497.0896 | 354965.6742 | -1801986.5318 | 2336898.3619 | 2610923.9766 | 2330876.6654 | 52.5219 | 0.00021654 | 0.33301 | 1.424 | 0.16392 | 1.0258 | 1.3066 | 0.36581 | 1.2761 | 1.6414e-10 | 12.4591
223.8397 | 58.0357 | 2.0334 | 6.3968 | 44.0925 | 6.4769 | 2000.0001 | 0.2 | 0.0049643 | 0.20496 | 0 | 76821.8039 | 1214.6415 | 0 | 76636.4431 | 76636.4431 | 912996.1923 | 844900.8137 | 320748.7806 | -1773776.6999 | -302325.0302 | -648658.4764 | 2434562.5077 | 357619.3514 | 1815817.2609 | 754.5584 | 2242332.3121 | 4595880.9248 | 2434562.5077 | 357619.3514 | -1815062.7025 | 2353548.6127 | 2629870.4278 | 2355870.1315 | 52.5219 | 0.00021654 | 0.33301 | 1.424 | 0.16392 | 1.0258 | 1.3066 | 0.36581 | 1.2761 | 1.6331e-10 | 12.5343
224.8397 | 58.3835 | 2.0018 | 6.3913 | 44.1352 | 6.4831 | 2000.0001 | 0.2 | 0.0049731 | 0.20497 | 0 | 77221.8039 | 1224.579 | 0 | 77046.3805 | 77046.3805 | 913823.2796 | 847521.9623 | 321006.2383 | -1786472.7548 | -304405.5565 | -653302.8492 | 2452646.4278 | 360275.7465 | 1828909.4451 | 758.5593 | 2253932.3127 | 4624146.6033 | 2452646.4278 | 360275.7465 | -1828150.8858 | 2370214.2906 | 2648834.2845 | 2381013.873 | 52.5219 | 0.00021654 | 0.33301 | 1.424 | 0.16392 | 1.0258 | 1.3066 | 0.36581 | 1.2761 | 1.6248e-10 | 12.6094
225.8397 | 58.7309 | 1.9708 | 6.3859 | 44.1771 | 6.4893 | 2000.0001 | 0.2 | 0.0049816 | 0.20498 | 0 | 77621.8039 | 1234.5337 | 0 | 77456.3353 | 77456.3353 | 914637.5791 | 850141.0026 | 321259.0182 | -1799181.5973 | -306488.191 | -657951.8996 | 2470748.4643 | 362934.8027 | 1842013.3878 | 762.5602 | 2265532.3133 | 4652427.3827 | 2470748.4643 | 362934.8027 | -1841250.8276 | 2386895.0694 | 2667815.1783 | 2406307.7632 | 52.5219 | 0.00021654 | 0.33301 | 1.424 | 0.16392 | 1.0258 | 1.3066 | 0.36581 | 1.2761 | 1.6166e-10 | 12.6845
226.8397 | 59.0781 | 1.9405 | 6.3807 | 44.2181 | 6.4953 | 2000.0001 | 0.2 | 0.00499 | 0.20499 | 0 | 78021.8039 | 1244.5054 | 0 | 77866.307 | 77866.307 | 915439.3582 | 852757.9787 | 321507.2183 | -1811902.9603 | -308572.8896 | -662605.5299 | 2488868.2381 | 365596.4644 | 1855128.8396 | 766.5611 | 2277132.3139 | 4680722.9431 | 2488868.2381 | 365596.4644 | -1854362.2785 | 2403590.6292 | 2686812.748 | 2431751.6714 | 52.5219 | 0.00021654 | 0.33301 | 1.424 | 0.16392 | 1.0258 | 1.3066 | 0.36581 | 1.2761 | 1.6085e-10 | 12.7594
227.8397 | 59.4249 | 1.9109 | 6.3756 | 44.2583 | 6.5012 | 2000.0001 | 0.2 | 0.0049982 | 0.205 | 0 | 78421.804 | 1254.4936 | 0 | 78276.2952 | 78276.2952 | 916228.8792 | 855372.9339 | 321750.9345 | -1824636.5814 | -310659.6092 | -667263.6442 | 2507005.3775 | 368260.6769 | 1868255.5564 | 770.562 | 2288732.3144 | 4709032.971 | 2507005.3775 | 368260.6769 | -1867484.9944 | 2420300.6565 | 2705826.6398 | 2457345.4638 | 52.5219 | 0.00021654 | 0.33301 | 1.424 | 0.16392 | 1.0258 | 1.3066 | 0.36581 | 1.2761 | 1.6005e-10 | 12.8343
228.0397 | 59.4943 | 1.905 | 6.3745 | 44.2662 | 6.5024 | 2000.0001 | 0.2 | 0.0049998 | 0.205 | 0 | 78501.804 | 1256.4932 | 0 | 78358.2948 | 78358.2948 | 916385.3311 | 855895.6855 | 321799.1465 | -1827184.7579 | -311077.1926 | -668195.7983 | 2510634.8628 | 368793.8216 | 1870882.2341 | 771.3622 | 2291052.3146 | 4714696.6903 | 2510634.8628 | 368793.8216 | -1870110.872 | 2423644.3758 | 2709631.3516 | 2462482.1986 | 52.5219 | 0.00021654 | 0.33301 | 1.424 | 0.16392 | 1.0258 | 1.3066 | 0.36581 | 1.2761 | 1.5989e-10 | 12.8493
228.0797 | 59.5081 | 1.9039 | 6.3743 | 44.2678 | 6.5026 | 2000.0001 | 0.2 | 0.005 | 0.205 | 0 | 78517.804 | 1256.8932 | 0 | 78374.6948 | 78374.6948 | 916416.564 | 856000.2263 | 321808.7678 | -1827694.4507 | -311160.7188 | -668382.2501 | 2511360.8409 | 368900.4625 | 1871407.6225 | 771.5222 | 2291516.3146 | 4715829.5062 | 2511360.8409 | 368900.4625 | -1870636.1003 | 2424313.1916 | 2710392.3705 | 2463510.2642 | 52.5219 | 0.00021654 | 0.33301 | 1.424 | 0.16392 | 1.0258 | 1.3066 | 0.36581 | 1.2761 | 1.5986e-10 | 12.8523
228.1197 | 59.522 | 1.9027 | 6.3741 | 44.2693 | 6.5028 | 2000.0001 | 0.2 | 0.005 | 0.205 | 0 | 78533.804 | 1257.2932 | 0 | 78391.0948 | 78391.0948 | 916447.7778 | 856104.7639 | 321818.3822 | -1828204.1626 | -311244.2482 | -668568.7089 | 2512086.8453 | 369007.1072 | 1871933.0284 | 771.6822 | 2291980.3146 | 4716962.3528 | 2512086.8453 | 369007.1072 | -1871161.3461 | 2424982.0382 | 2711153.4147 | 2464538.5694 | 52.5219 | 0.00021654 | 0.33301 | 1.424 | 0.16392 | 1.0258 | 1.3066 | 0.36581 | 1.2761 | 1.5983e-10 | 12.8553
228.1689 | 59.539 | 1.9013 | 6.3739 | 44.2713 | 6.5031 | 2000.0001 | 0.2 | 0.005 | 0.205 | 0 | 78553.486 | 1257.7852 | 0 | 78411.2689 | 78411.2689 | 916486.1486 | 856233.3541 | 321830.1996 | -1828831.2008 | -311347.0049 | -668798.0871 | 2512979.9607 | 369138.2993 | 1872579.3699 | 771.8791 | 2292551.095 | 4718355.9667 | 2512979.9607 | 369138.2993 | -1871807.4909 | 2425804.8717 | 2712089.633 | 2465803.8471 | 52.5219 | 0.00021654 | 0.33301 | 1.424 | 0.16392 | 1.0258 | 1.3066 | 0.36581 | 1.2761 | 1.5979e-10 | 12.859
228.2182 | 59.5561 | 1.8998 | 6.3736 | 44.2732 | 6.5034 | 2000.0001 | 0.2 | 0.005 | 0.205 | 0 | 78573.1681 | 1258.2773 | 0 | 78431.4431 | 78431.4431 | 916524.4904 | 856361.9393 | 321842.0064 | -1829458.2678 | -311449.7665 | -669027.4759 | 2513873.1153 | 369269.4972 | 1873225.738 | 772.0759 | 2293121.8754 | 4719749.6673 | 2513873.1153 | 369269.4972 | -1872453.6621 | 2426627.7919 | 2713025.8896 | 2467069.4873 | 52.5219 | 0.00021654 | 0.33301 | 1.424 | 0.16392 | 1.0258 | 1.3066 | 0.36581 | 1.2761 | 1.5975e-10 | 12.8627
228.2674 | 59.5731 | 1.8984 | 6.3734 | 44.2752 | 6.5037 | 2000.0001 | 0.2 | 0.005 | 0.205 | 0 | 78592.8502 | 1258.7693 | 0 | 78451.6172 | 78451.6172 | 916562.8034 | 856490.5196 | 321853.8026 | -1830085.3638 | -311552.5331 | -669256.8753 | 2514766.309 | 369400.7008 | 1873872.1326 | 772.2728 | 2293692.6558 | 4721143.4435 | 2514766.309 | 369400.7008 | -1873099.8598 | 2427450.7878 | 2713962.1846 | 2468335.4899 | 52.5219 | 0.00021654 | 0.33301 | 1.424 | 0.16392 | 1.0258 | 1.3066 | 0.36581 | 1.2761 | 1.5971e-10 | 12.8664
228.3893 | 59.6154 | 1.8949 | 6.3728 | 44.28 | 6.5044 | 2000.0001 | 0.2 | 0.005 | 0.205 | 0 | 78641.6255 | 1259.9887 | 0 | 78501.6119 | 78501.6119 | 916657.6247 | 856809.1401 | 321882.99 | -1831639.53 | -311807.2263 | -669825.4082 | 2516979.9512 | 369725.8685 | 1875474.1136 | 772.7607 | 2295107.1388 | 4724597.744 | 2516979.9512 | 369725.8685 | -1874701.3529 | 2429490.6052 | 2716282.6355 | 2471474.4041 | 52.5219 | 0.00021654 | 0.33301 | 1.424 | 0.16392 | 1.0258 | 1.3066 | 0.36581 | 1.2761 | 1.5961e-10 | 12.8755
228.5112 | 59.6577 | 1.8913 | 6.3722 | 44.2848 | 6.5051 | 2000.0001 | 0.2 | 0.005 | 0.205 | 0 | 78690.4008 | 1261.2081 | 0 | 78551.6065 | 78551.6065 | 916752.2691 | 857127.7301 | 321912.1127 | -1833193.873 | -312061.95 | -670394.0057 | 2519193.8335 | 370051.0716 | 1877076.2575 | 773.2485 | 2296521.6218 | 4728052.482 | 2519193.8335 | 370051.0716 | -1876303.009 | 2431530.8602 | 2718603.3224 | 2474615.5438 | 52.5219 | 0.00021654 | 0.33301 | 1.424 | 0.16392 | 1.0258 | 1.3066 | 0.36581 | 1.2761 | 1.5952e-10 | 12.8846
228.6332 | 59.6999 | 1.8878 | 6.3716 | 44.2896 | 6.5058 | 2000.0001 | 0.2 | 0.005 | 0.205 | 0 | 78739.176 | 1262.4275 | 0 | 78601.6012 | 78601.6012 | 916846.7372 | 857446.2897 | 321941.171 | -1834748.3923 | -312316.7041 | -670962.6678 | 2521407.9554 | 370376.3098 | 1878678.5643 | 773.7364 | 2297936.1049 | 4731507.6652 | 2521407.9554 | 370376.3098 | -1877904.828 | 2433571.5603 | 2720924.2453 | 2477758.9087 | 52.5219 | 0.00021654 | 0.33301 | 1.424 | 0.16392 | 1.0258 | 1.3066 | 0.36581 | 1.2761 | 1.5942e-10 | 12.8937
228.8912 | 59.7893 | 1.8804 | 6.3703 | 44.2997 | 6.5073 | 2000.0001 | 0.2 | 0.005 | 0.205 | 0 | 78842.4002 | 1265.0081 | 0 | 78707.406 | 78707.406 | 917046.0829 | 858120.3649 | 322002.4559 | -1838038.8355 | -312855.9455 | -672166.3517 | 2526094.5395 | 371064.7346 | 1882070.0989 | 774.7688 | 2300929.6069 | 4738821.3929 | 2526094.5395 | 371064.7346 | -1881295.3301 | 2437891.786 | 2725836.8443 | 2484418.6184 | 52.5219 | 0.00021654 | 0.33301 | 1.424 | 0.16392 | 1.0258 | 1.3066 | 0.36581 | 1.2761 | 1.5921e-10 | 12.913
229.1493 | 59.8786 | 1.873 | 6.369 | 44.3098 | 6.5088 | 2000.0001 | 0.2 | 0.005 | 0.205 | 0 | 78945.6245 | 1267.5887 | 0 | 78813.2108 | 78813.2108 | 917244.6447 | 858794.3054 | 322063.4541 | -1841330.0626 | -313395.3215 | -673370.3224 | 2530782.1923 | 371753.3164 | 1885462.3618 | 775.8012 | 2303923.1089 | 4746137.0268 | 2530782.1923 | 371753.3164 | -1884686.5606 | 2442213.9179 | 2730750.4985 | 2491088.2908 | 52.5219 | 0.00021654 | 0.33301 | 1.424 | 0.16392 | 1.0258 | 1.3066 | 0.36581 | 1.2761 | 1.5901e-10 | 12.9323
229.4074 | 59.968 | 1.8656 | 6.3678 | 44.3198 | 6.5103 | 2000.0001 | 0.2 | 0.005 | 0.205 | 0 | 79048.8487 | 1270.1693 | 0 | 78919.0156 | 78919.0156 | 917442.4264 | 859468.1122 | 322124.167 | -1844622.0698 | -313934.8313 | -674574.5782 | 2535470.9108 | 372442.0547 | 1888855.3514 | 776.8336 | 2306916.6109 | 4753454.5112 | 2535470.9108 | 372442.0547 | -1888078.5177 | 2446537.9003 | 2735665.2056 | 2497767.9236 | 52.5219 | 0.00021654 | 0.33301 | 1.424 | 0.16392 | 1.0258 | 1.3066 | 0.36581 | 1.2761 | 1.5881e-10 | 12.9516
229.6654 | 60.0573 | 1.8583 | 6.3665 | 44.3299 | 6.5117 | 2000.0001 | 0.2 | 0.005 | 0.205 | 0 | 79152.0729 | 1272.7499 | 0 | 79024.8204 | 79024.8204 | 917639.4319 | 860141.7863 | 322184.5961 | -1847914.8532 | -314474.4738 | -675779.118 | 2540160.692 | 373130.9491 | 1892249.0653 | 777.866 | 2309910.1129 | 4760773.7955 | 2540160.692 | 373130.9491 | -1891471.1993 | 2450863.6825 | 2740580.9624 | 2504457.5145 | 52.5219 | 0.00021654 | 0.33301 | 1.424 | 0.16392 | 1.0258 | 1.3066 | 0.36581 | 1.2761 | 1.5861e-10 | 12.9709
230.1101 | 60.2112 | 1.8458 | 6.3644 | 44.3471 | 6.5143 | 2000.0001 | 0.2 | 0.005 | 0.205 | 0 | 79329.9636 | 1277.1972 | 0 | 79207.1585 | 79207.1585 | 917977.1299 | 861302.4495 | 322288.0743 | -1853591.2608 | -315404.772 | -677855.6158 | 2548245.2807 | 374318.5158 | 1898099.2913 | 779.6452 | 2315068.9457 | 4773391.4871 | 2548245.2807 | 374318.5158 | -1897319.6461 | 2458322.5414 | 2749054.9501 | 2516009.3386 | 52.5219 | 0.00021654 | 0.33301 | 1.424 | 0.16392 | 1.0258 | 1.3066 | 0.36581 | 1.2761 | 1.5826e-10 | 13.0042
230.5549 | 60.365 | 1.8333 | 6.3623 | 44.3642 | 6.5168 | 2000.0001 | 0.2 | 0.005 | 0.205 | 0 | 79507.8544 | 1281.6444 | 0 | 79389.4965 | 79389.4965 | 918312.552 | 862462.7255 | 322390.7202 | -1859269.9443 | -316335.4575 | -679932.946 | 2556333.0004 | 375506.5424 | 1903951.6428 | 781.4244 | 2320227.7784 | 4786014.091 | 2556333.0004 | 375506.5424 | -1903170.2184 | 2465786.3126 | 2757532.0174 | 2527590.7177 | 52.5219 | 0.00021654 | 0.33301 | 1.424 | 0.16392 | 1.0258 | 1.3066 | 0.36581 | 1.2761 | 1.5791e-10 | 13.0374
230.9996 | 60.5188 | 1.821 | 6.3602 | 44.3812 | 6.5193 | 2000.0001 | 0.2 | 0.005 | 0.205 | 0 | 79685.7452 | 1286.0917 | 0 | 79571.8346 | 79571.8346 | 918645.7167 | 863622.6184 | 322492.5405 | -1864950.8852 | -317266.526 | -682011.1017 | 2564423.8341 | 376695.0265 | 1909806.0999 | 783.2035 | 2325386.6112 | 4798641.3552 | 2564423.8341 | 376695.0265 | -1909022.8964 | 2473254.744 | 2766012.1356 | 2539201.6394 | 52.5219 | 0.00021654 | 0.33301 | 1.424 | 0.16392 | 1.0258 | 1.3066 | 0.36581 | 1.2761 | 1.5757e-10 | 13.0706
231.4443 | 60.6725 | 1.8088 | 6.3581 | 44.3982 | 6.5218 | 2000.0001 | 0.2 | 0.005 | 0.205 | 0 | 79863.636 | 1290.539 | 0 | 79754.1727 | 79754.1727 | 918976.6426 | 864782.1325 | 322593.542 | -1870634.0648 | -318197.9734 | -684090.0762 | 2572517.7642 | 377883.9654 | 1915662.6429 | 784.9826 | 2330545.4439 | 4811273.0493 | 2572517.7642 | 377883.9654 | -1914877.6604 | 2480727.6054 | 2774495.2763 | 2550842.091 | 52.5219 | 0.00021654 | 0.33301 | 1.424 | 0.16392 | 1.0258 | 1.3066 | 0.36581 | 1.2761 | 1.5722e-10 | 13.1038
232.2599 | 60.9541 | 1.7866 | 6.3544 | 44.4289 | 6.5263 | 2000.0001 | 0.2 | 0.005 | 0.205 | 0 | 80189.8666 | 1298.6947 | 0 | 80088.559 | 80088.559 | 919577.773 | 866907.5745 | 322776.6646 | -1881062.0908 | -319907.1066 | -687904.7712 | 2587369.0481 | 380065.5099 | 1926408.1963 | 788.2452 | 2340006.1314 | 4834448.8285 | 2587369.0481 | 380065.5099 | -1925619.9511 | 2494442.697 | 2790060.099 | 2572265.9858 | 52.5219 | 0.00021654 | 0.33301 | 1.424 | 0.16392 | 1.0258 | 1.3066 | 0.36581 | 1.2761 | 1.566e-10 | 13.1646
233.0755 | 61.2356 | 1.7648 | 6.3507 | 44.4593 | 6.5307 | 2000.0001 | 0.2 | 0.005 | 0.205 | 0 | 80516.0972 | 1306.8505 | 0 | 80422.9454 | 80422.9454 | 920171.5534 | 869031.7809 | 322957.0989 | -1891497.4669 | -321617.4756 | -691722.1544 | 2602230.5595 | 382248.5568 | 1937160.5761 | 791.5078 | 2349466.8189 | 4857637.6528 | 2602230.5595 | 382248.5568 | -1936369.0683 | 2508170.8339 | 2805634.8127 | 2593789.0714 | 52.5219 | 0.00021654 | 0.33301 | 1.424 | 0.16392 | 1.0258 | 1.3066 | 0.36581 | 1.2761 | 1.5598e-10 | 13.2254
233.8911 | 61.5168 | 1.7434 | 6.3471 | 44.4893 | 6.5352 | 2000.0001 | 0.2 | 0.005 | 0.205 | 0 | 80842.3278 | 1315.0063 | 0 | 80757.3318 | 80757.3318 | 920758.1007 | 871154.7755 | 323134.8878 | -1901940.0761 | -323329.0563 | -695542.183 | 2617102.1686 | 384433.0869 | 1947919.6552 | 794.7703 | 2358927.5064 | 4880838.4943 | 2617102.1686 | 384433.0869 | -1947124.8849 | 2521910.9879 | 2821219.2334 | 2615411.267 | 52.5219 | 0.00021654 | 0.33301 | 1.424 | 0.16392 | 1.0258 | 1.3066 | 0.36581 | 1.2761 | 1.5536e-10 | 13.2861
234.7066 | 61.7978 | 1.7223 | 6.3436 | 44.5189 | 6.5395 | 2000.0001 | 0.2 | 0.005 | 0.205 | 0 | 81168.5584 | 1323.162 | 0 | 81091.7181 | 81091.7181 | 921337.5324 | 873276.5817 | 323310.0741 | -1912389.8008 | -325041.8255 | -699364.8142 | 2631983.739 | 386619.0803 | 1958685.312 | 798.0328 | 2368388.1939 | 4904050.4664 | 2631983.739 | 386619.0803 | -1957887.2791 | 2535662.2725 | 2836813.1846 | 2637132.4905 | 52.5219 | 0.00021654 | 0.33301 | 1.424 | 0.16392 | 1.0258 | 1.3066 | 0.36581 | 1.2761 | 1.5475e-10 | 13.3468
235.5222 | 62.0785 | 1.7015 | 6.3402 | 44.5481 | 6.5438 | 2000.0001 | 0.2 | 0.005 | 0.205 | 0 | 81494.789 | 1331.3178 | 0 | 81426.1045 | 81426.1045 | 921909.9662 | 875397.2221 | 323482.7009 | -1922846.5235 | -326755.7604 | -703190.005 | 2646875.1299 | 388806.5163 | 1969457.4274 | 801.2953 | 2377848.8814 | 4927272.8378 | 2646875.1299 | 388806.5163 | -1968656.1321 | 2549423.9564 | 2852416.4939 | 2658952.6582 | 52.5219 | 0.00021654 | 0.33301 | 1.424 | 0.16392 | 1.0258 | 1.3066 | 0.36581 | 1.2761 | 1.5414e-10 | 13.4075
236.3378 | 62.359 | 1.6811 | 6.3368 | 44.5768 | 6.548 | 2000.0001 | 0.2 | 0.005 | 0.205 | 0 | 81821.0196 | 1339.4736 | 0 | 81760.4909 | 81760.4909 | 922475.5191 | 877516.7187 | 323652.8108 | -1933310.1271 | -328470.8391 | -707017.7126 | 2661776.1968 | 390995.3735 | 1980235.8819 | 804.5577 | 2387309.5689 | 4950504.928 | 2661776.1968 | 390995.3735 | -1979431.3241 | 2563195.3591 | 2868028.988 | 2680871.6854 | 52.5219 | 0.00021654 | 0.33301 | 1.424 | 0.16392 | 1.0258 | 1.3066 | 0.36581 | 1.2761 | 1.5353e-10 | 13.468
237.1534 | 62.6393 | 1.6611 | 6.3334 | 44.6051 | 6.5522 | 2000.0001 | 0.2 | 0.005 | 0.205 | 0 | 82147.2502 | 1347.6293 | 0 | 82094.8772 | 82094.8772 | 923034.3075 | 879635.0932 | 323820.4464 | -1943780.4951 | -330187.0399 | -710847.8945 | 2676686.7927 | 393185.6306 | 1991020.5629 | 807.8202 | 2396770.2564 | 4973746.1847 | 2676686.7927 | 393185.6306 | -1990212.7427 | 2576975.9283 | 2883650.5039 | 2702889.4857 | 52.5219 | 0.00021654 | 0.33301 | 1.424 | 0.16392 | 1.0258 | 1.3066 | 0.36581 | 1.2761 | 1.5293e-10 | 13.5286
237.9689 | 62.9193 | 1.6413 | 6.3302 | 44.6329 | 6.5562 | 2000.0001 | 0.2 | 0.005 | 0.205 | 0 | 82473.4808 | 1355.7851 | 0 | 82429.2636 | 82429.2636 | 923586.4472 | 881752.3665 | 323985.6501 | -1954257.5119 | -331904.3419 | -714680.5084 | 2691606.769 | 395377.2655 | 2001811.3583 | 811.0826 | 2406230.9439 | 4996996.1359 | 2691606.769 | 395377.2655 | -2001000.2757 | 2590765.192 | 2899280.8792 | 2725005.9717 | 52.5219 | 0.00021654 | 0.33301 | 1.424 | 0.16392 | 1.0258 | 1.3066 | 0.36581 | 1.2761 | 1.5234e-10 | 13.589
238.9689 | 63.2622 | 1.6176 | 6.3263 | 44.6664 | 6.5612 | 2000.0001 | 0.2 | 0.005 | 0.205 | 0 | 82873.4808 | 1365.7851 | 0 | 82839.2636 | 82839.2636 | 924254.5401 | 884346.94 | 324184.9551 | -1967112.561 | -334011.4433 | -719383.0337 | 2709913.1232 | 398066.3345 | 2015050.4168 | 815.0827 | 2417830.9445 | 5025514.6967 | 2709913.1232 | 398066.3345 | -2014235.3341 | 2607683.7523 | 2918457.5463 | 2752258.1304 | 52.5219 | 0.00021654 | 0.33301 | 1.424 | 0.16392 | 1.0258 | 1.3066 | 0.36581 | 1.2761 | 1.5162e-10 | 13.6631
239.9689 | 63.6048 | 1.5944 | 6.3224 | 44.6992 | 6.566 | 2000.0001 | 0.2 | 0.005 | 0.205 | 0 | 83273.4809 | 1375.7851 | 0 | 83249.2636 | 83249.2636 | 924913.0179 | 886939.9255 | 324380.743 | -1979977.2253 | -336120.1325 | -724089.0762 | 2728233.0786 | 400757.4014 | 2028298.3024 | 819.0828 | 2429430.9451 | 5054044.984 | 2728233.0786 | 400757.4014 | -2027479.2197 | 2624614.0389 | 2937647.0033 | 2779658.3521 | 52.5219 | 0.00021654 | 0.33301 | 1.424 | 0.16392 | 1.0258 | 1.3066 | 0.36581 | 1.2761 | 1.509e-10 | 13.7371
240.9689 | 63.947 | 1.5717 | 6.3187 | 44.7314 | 6.5707 | 2000.0001 | 0.2 | 0.005 | 0.205 | 0 | 83673.4809 | 1385.7851 | 0 | 83659.2637 | 83659.2637 | 925562.0858 | 889531.3591 | 324573.0889 | -1992851.2995 | -338230.3738 | -728798.5608 | 2746566.3598 | 403450.4257 | 2041554.8218 | 823.0828 | 2441030.9456 | 5082586.3604 | 2746566.3598 | 403450.4257 | -2040731.739 | 2641555.4148 | 2956848.97 | 2807206.468 | 52.5219 | 0.00021654 | 0.33301 | 1.424 | 0.16392 | 1.0258 | 1.3066 | 0.36581 | 1.2761 | 1.5019e-10 | 13.811
241.9689 | 64.2888 | 1.5495 | 6.315 | 44.7629 | 6.5753 | 2000.0001 | 0.2 | 0.005 | 0.205 | 0 | 84073.4809 | 1395.7851 | 0 | 84069.2637 | 84069.2637 | 926201.9455 | 892121.2754 | 324762.0664 | -2005734.5819 | -340342.1322 | -733511.4137 | 2764912.6932 | 406145.3674 | 2054819.7865 | 827.0829 | 2452630.9462 | 5111138.3933 | 2764912.6932 | 406145.3674 | -2053992.7036 | 2658507.4471 | 2976063.1732 | 2834902.3068 | 52.5219 | 0.00021654 | 0.33301 | 1.424 | 0.16392 | 1.0258 | 1.3066 | 0.36581 | 1.2761 | 1.4948e-10 | 13.8848
242.9689 | 64.6302 | 1.5278 | 6.3115 | 44.7937 | 6.5799 | 2000.0001 | 0.2 | 0.005 | 0.205 | 0 | 84473.4809 | 1405.7851 | 0 | 84479.2637 | 84479.2637 | 926832.795 | 894709.7085 | 324947.748 | -2018626.8745 | -342455.3739 | -738227.5625 | 2783271.8081 | 408842.1865 | 2068093.0126 | 831.0829 | 2464230.9468 | 5139700.4951 | 2783271.8081 | 408842.1865 | -2067261.9296 | 2675469.5484 | 2995289.3468 | 2862745.6946 | 52.5219 | 0.00021654 | 0.33301 | 1.424 | 0.16392 | 1.0258 | 1.3066 | 0.36581 | 1.2761 | 1.4879e-10 | 13.9586
243.9689 | 64.9712 | 1.5065 | 6.308 | 44.8239 | 6.5843 | 2000.0001 | 0.2 | 0.005 | 0.205 | 0 | 84873.4809 | 1415.7851 | 0 | 84889.2637 | 84889.2637 | 927454.8285 | 897296.6914 | 325130.2047 | -2031527.9831 | -344570.0659 | -742946.9362 | 2801643.437 | 411540.8438 | 2081374.3203 | 835.083 | 2475830.9474 | 5168272.4727 | 2801643.437 | 411540.8438 | -2080539.2373 | 2692441.5253 | 3014527.2301 | 2890736.4549 | 52.5219 | 0.00021654 | 0.33301 | 1.424 | 0.16392 | 1.0258 | 1.3066 | 0.36581 | 1.2761 | 1.4809e-10 | 14.0322
244.9689 | 65.3117 | 1.4857 | 6.3045 | 44.8535 | 6.5887 | 2000.0001 | 0.2 | 0.005 | 0.205 | 0 | 85273.481 | 1425.7851 | 0 | 85299.2637 | 85299.2637 | 928068.2363 | 899882.2561 | 325309.5061 | -2044437.7174 | -346686.176 | -747669.4652 | 2820027.3164 | 414241.3007 | 2094663.5339 | 839.083 | 2487430.948 | 5196853.6526 | 2820027.3164 | 414241.3007 | -2093824.4509 | 2709422.7046 | 3033776.5684 | 2918874.4091 | 52.5219 | 0.00021654 | 0.33301 | 1.424 | 0.16392 | 1.0258 | 1.3066 | 0.36581 | 1.2761 | 1.4741e-10 | 14.1058
245.1486 | 65.3728 | 1.482 | 6.3039 | 44.8588 | 6.5894 | 2000.0001 | 0.2 | 0.005 | 0.205 | 0 | 85345.332 | 1427.5814 | 0 | 85372.9111 | 85372.9111 | 928177.5192 | 900346.5467 | 325341.3836 | -2046757.565 | -347066.4362 | -748518.0921 | 2823330.8515 | 414726.5658 | 2097051.4713 | 839.8015 | 2489514.629 | 5201988.5692 | 2823330.8515 | 414726.5658 | -2096211.6698 | 2712473.9402 | 3037235.4803 | 2923944.3478 | 52.5219 | 0.00021654 | 0.33301 | 1.424 | 0.16392 | 1.0258 | 1.3066 | 0.36581 | 1.2761 | 1.4729e-10 | 14.119
245.3282 | 65.434 | 1.4783 | 6.3033 | 44.864 | 6.5902 | 2000.0001 | 0.2 | 0.005 | 0.205 | 0 | 85417.1831 | 1429.3777 | 0 | 85446.5584 | 85446.5584 | 928286.5308 | 900810.7929 | 325373.1619 | -2049077.6839 | -347446.741 | -749366.8182 | 2826634.7719 | 415211.8874 | 2099439.6573 | 840.52 | 2491598.3101 | 5207123.8169 | 2826634.7719 | 415211.8874 | -2098599.1373 | 2715525.5067 | 3040694.7525 | 2929019.029 | 52.5219 | 0.00021654 | 0.33301 | 1.424 | 0.16392 | 1.0258 | 1.3066 | 0.36581 | 1.2761 | 1.4716e-10 | 14.1322
245.5078 | 65.4951 | 1.4747 | 6.3027 | 44.8692 | 6.591 | 2000.0001 | 0.2 | 0.005 | 0.205 | 0 | 85489.0342 | 1431.1739 | 0 | 85520.2058 | 85520.2058 | 928395.2723 | 901274.9946 | 325404.8413 | -2051398.0729 | -347827.0901 | -750215.6431 | 2829939.0763 | 415697.2654 | 2101828.0909 | 841.2385 | 2493681.9912 | 5212259.3587 | 2829939.0763 | 415697.2654 | -2100986.8524 | 2718577.3675 | 3044154.3834 | 2934098.4516 | 52.5219 | 0.00021654 | 0.33301 | 1.424 | 0.16392 | 1.0258 | 1.3066 | 0.36581 | 1.2761 | 1.4704e-10 | 14.1454
245.6874 | 65.5562 | 1.471 | 6.3021 | 44.8744 | 6.5917 | 2000.0001 | 0.2 | 0.005 | 0.205 | 0 | 85560.8853 | 1432.9702 | 0 | 85593.8531 | 85593.8531 | 928503.7447 | 901739.1522 | 325436.4223 | -2053718.731 | -348207.4835 | -751064.5665 | 2833243.7631 | 416182.6997 | 2104216.7712 | 841.9571 | 2495765.6723 | 5217395.2041 | 2833243.7631 | 416182.6997 | -2103374.8141 | 2721629.5318 | 3047614.3716 | 2939182.6145 | 52.5219 | 0.00021654 | 0.33301 | 1.424 | 0.16392 | 1.0258 | 1.3066 | 0.36581 | 1.2761 | 1.4692e-10 | 14.1585
245.8671 | 65.6172 | 1.4674 | 6.3015 | 44.8795 | 6.5925 | 2000.0001 | 0.2 | 0.005 | 0.205 | 0 | 85632.7363 | 1434.7665 | 0 | 85667.5005 | 85667.5005 | 928611.949 | 902203.2657 | 325467.9053 | -2056039.6572 | -348587.9209 | -751913.5879 | 2836548.831 | 416668.1899 | 2106605.6971 | 842.6756 | 2497849.3534 | 5222531.32 | 2836548.831 | 416668.1899 | -2105763.0216 | 2724681.9666 | 3051074.7159 | 2944271.5168 | 52.5219 | 0.00021654 | 0.33301 | 1.424 | 0.16392 | 1.0258 | 1.3066 | 0.36581 | 1.2761 | 1.468e-10 | 14.1717
246.2263 | 65.7393 | 1.4602 | 6.3004 | 44.8898 | 6.594 | 2000.0001 | 0.2 | 0.005 | 0.205 | 0 | 85776.4385 | 1438.359 | 0 | 85814.7952 | 85814.7952 | 928827.5583 | 903131.3614 | 325530.5787 | -2060682.309 | -349348.927 | -753611.9232 | 2843160.1029 | 417639.3372 | 2111384.2818 | 844.1126 | 2502016.7156 | 5232804.4066 | 2843160.1029 | 417639.3372 | -2110540.1692 | 2730787.6911 | 3057996.4662 | 2954463.5344 | 52.5219 | 0.00021654 | 0.33301 | 1.424 | 0.16392 | 1.0258 | 1.3066 | 0.36581 | 1.2761 | 1.4656e-10 | 14.1981
246.5856 | 65.8614 | 1.453 | 6.2992 | 44.9 | 6.5955 | 2000.0001 | 0.2 | 0.005 | 0.205 | 0 | 85920.1406 | 1441.9516 | 0 | 85962.0899 | 85962.0899 | 929042.1078 | 904059.283 | 325592.8646 | -2065326.0206 | -350110.1071 | -755310.6462 | 2849772.8813 | 418610.7057 | 2116163.8376 | 845.5496 | 2506184.0778 | 5243078.6389 | 2849772.8813 | 418610.7057 | -2115318.288 | 2736894.5612 | 3064919.6236 | 2964674.4964 | 52.5219 | 0.00021654 | 0.33301 | 1.424 | 0.16392 | 1.0258 | 1.3066 | 0.36581 | 1.2761 | 1.4631e-10 | 14.2245
246.9448 | 65.9834 | 1.4459 | 6.298 | 44.9101 | 6.597 | 2000.0001 | 0.2 | 0.005 | 0.205 | 0 | 86063.8428 | 1445.5442 | 0 | 86109.3846 | 86109.3846 | 929255.6059 | 904987.032 | 325654.7658 | -2069970.7835 | -350871.4599 | -757009.7537 | 2856387.1544 | 419582.2939 | 2120944.3572 | 846.9867 | 2510351.4399 | 5253353.982 | 2856387.1544 | 419582.2939 | -2120097.3706 | 2743002.5421 | 3071844.1775 | 2974904.3942 | 52.5219 | 0.00021654 | 0.33301 | 1.424 | 0.16392 | 1.0258 | 1.3066 | 0.36581 | 1.2761 | 1.4607e-10 | 14.2508
247.3041 | 66.1053 | 1.4389 | 6.2968 | 44.9201 | 6.5984 | 2000.0001 | 0.2 | 0.005 | 0.205 | 0 | 86207.5449 | 1449.1367 | 0 | 86256.6793 | 86256.6793 | 929468.0608 | 905914.6097 | 325716.2854 | -2074616.5896 | -351632.984 | -758709.2429 | 2863002.9108 | 420554.0999 | 2125725.8332 | 848.4237 | 2514518.8021 | 5263630.4121 | 2863002.9108 | 420554.0999 | -2124877.4095 | 2749111.61 | 3078770.1171 | 2985153.2191 | 52.5219 | 0.00021654 | 0.33301 | 1.424 | 0.16392 | 1.0258 | 1.3066 | 0.36581 | 1.2761 | 1.4583e-10 | 14.2772
248.2098 | 66.4125 | 1.4213 | 6.294 | 44.9451 | 6.6021 | 2000.0001 | 0.2 | 0.005 | 0.205 | 0 | 86569.8089 | 1458.1933 | 0 | 86627.9999 | 86627.9999 | 929999.0797 | 908252.2245 | 325869.7019 | -2086332.9387 | -353553.4876 | -762995.2178 | 2879687.307 | 423004.9152 | 2137783.8175 | 852.0463 | 2525024.4579 | 5289541.4309 | 2879687.307 | 423004.9152 | -2136931.7712 | 2764516.9731 | 3096236.0377 | 3011073.7884 | 52.5219 | 0.00021654 | 0.33301 | 1.424 | 0.16392 | 1.0258 | 1.3066 | 0.36581 | 1.2761 | 1.4523e-10 | 14.3435
249.1154 | 66.7193 | 1.4041 | 6.2911 | 44.9695 | 6.6057 | 2000.0001 | 0.2 | 0.005 | 0.205 | 0 | 86932.0729 | 1467.2499 | 0 | 86999.3205 | 86999.3205 | 930523.6486 | 910588.7807 | 326020.759 | -2098055.7378 | -355475.05 | -767283.5521 | 2896380.8769 | 425457.078 | 2149847.7155 | 855.669 | 2535530.1136 | 5315459.2035 | 2896380.8769 | 425457.078 | -2148992.0465 | 2779929.0898 | 3113710.5268 | 3037114.4472 | 52.5219 | 0.00021654 | 0.33301 | 1.424 | 0.16392 | 1.0258 | 1.3066 | 0.36581 | 1.2761 | 1.4463e-10 | 14.4098
250.0211 | 67.0257 | 1.3872 | 6.2884 | 44.9935 | 6.6092 | 2000.0001 | 0.2 | 0.005 | 0.205 | 0 | 87294.3369 | 1476.3065 | 0 | 87370.6411 | 87370.6411 | 931041.8934 | 912924.2991 | 326169.5027 | -2109784.8609 | -357397.6501 | -771574.1998 | 2913083.4431 | 427910.5623 | 2161917.4129 | 859.2916 | 2546035.7694 | 5341383.5636 | 2913083.4431 | 427910.5623 | -2161058.1212 | 2795347.7942 | 3131193.4188 | 3063275.0544 | 52.5219 | 0.00021654 | 0.33301 | 1.424 | 0.16392 | 1.0258 | 1.3066 | 0.36581 | 1.2761 | 1.4404e-10 | 14.4759
250.9267 | 67.3318 | 1.3707 | 6.2857 | 45.017 | 6.6127 | 2000.0001 | 0.2 | 0.005 | 0.205 | 0 | 87656.6009 | 1485.3631 | 0 | 87741.9616 | 87741.9616 | 931553.9373 | 915258.7999 | 326315.978 | -2121520.1851 | -359321.2677 | -775867.1158 | 2929794.8318 | 430365.3425 | 2173992.7979 | 862.9143 | 2556541.4252 | 5367314.3534 | 2929794.8318 | 430365.3425 | -2173129.8836 | 2810772.9282 | 3148684.5518 | 3089555.4677 | 52.5219 | 0.00021654 | 0.33301 | 1.424 | 0.16392 | 1.0258 | 1.3066 | 0.36581 | 1.2761 | 1.4345e-10 | 14.542
251.9267 | 67.6693 | 1.3528 | 6.2827 | 45.0425 | 6.6164 | 2000.0001 | 0.2 | 0.005 | 0.205 | 0 | 88056.6009 | 1495.3631 | 0 | 88151.9617 | 88151.9617 | 932112.2629 | 917835.3217 | 326475.13 | -2134485.0015 | -361446.4208 | -780609.7943 | 2948257.0403 | 433077.3054 | 2187332.5159 | 866.9143 | 2568141.4258 | 5395953.5738 | 2948257.0403 | 433077.3054 | -2186465.6016 | 2827812.148 | 3168007.0676 | 3118712.4384 | 52.5219 | 0.00021654 | 0.33301 | 1.424 | 0.16392 | 1.0258 | 1.3066 | 0.36581 | 1.2761 | 1.4281e-10 | 14.6149
252.9267 | 68.0064 | 1.3353 | 6.2799 | 45.0674 | 6.6201 | 2000.0001 | 0.2 | 0.005 | 0.205 | 0 | 88456.6009 | 1505.3631 | 0 | 88561.9617 | 88561.9617 | 932663.3338 | 920410.6534 | 326631.6281 | -2147457.0727 | -363572.7639 | -785355.1266 | 2966729.5733 | 435790.7848 | 2200678.8922 | 870.9143 | 2579741.4263 | 5424600.2706 | 2966729.5733 | 435790.7848 | -2199807.9779 | 2844858.8442 | 3187339.2305 | 3148015.1046 | 52.5219 | 0.00021654 | 0.33301 | 1.424 | 0.16392 | 1.0258 | 1.3066 | 0.36581 | 1.2761 | 1.4217e-10 | 14.6877
253.9267 | 68.343 | 1.3182 | 6.2771 | 45.0918 | 6.6237 | 2000.0001 | 0.2 | 0.005 | 0.205 | 0 | 88856.6009 | 1515.3631 | 0 | 88971.9617 | 88971.9617 | 933207.3047 | 922984.8206 | 326785.529 | -2160436.2439 | -365700.2715 | -790103.0561 | 2985212.2117 | 438505.7486 | 2214031.7868 | 874.9143 | 2591341.4269 | 5453254.2702 | 2985212.2117 | 438505.7486 | -2213156.8725 | 2861912.8432 | 3206680.8381 | 3177463.2692 | 52.5219 | 0.00021654 | 0.33301 | 1.424 | 0.16392 | 1.0258 | 1.3066 | 0.36581 | 1.2761 | 1.4154e-10 | 14.7604
254.9267 | 68.6791 | 1.3014 | 6.2743 | 45.1157 | 6.6272 | 2000.0001 | 0.2 | 0.005 | 0.205 | 0 | 89256.601 | 1525.3631 | 0 | 89381.9617 | 89381.9617 | 933744.3266 | 925557.8482 | 326936.8878 | -2173422.3641 | -367828.9187 | -794853.5277 | 3003704.7413 | 441222.1654 | 2227391.063 | 878.9143 | 2602941.4275 | 5481915.4076 | 3003704.7413 | 441222.1654 | -2226512.1487 | 2878973.9801 | 3226031.6922 | 3207056.7338 | 52.5219 | 0.00021654 | 0.33301 | 1.424 | 0.16392 | 1.0258 | 1.3066 | 0.36581 | 1.2761 | 1.4091e-10 | 14.833
255.9267 | 69.0148 | 1.285 | 6.2716 | 45.139 | 6.6306 | 2000.0001 | 0.2 | 0.005 | 0.205 | 0 | 89656.601 | 1535.3631 | 0 | 89791.9618 | 89791.9618 | 934274.5469 | 928129.7604 | 327085.7586 | -2186415.2859 | -369958.6812 | -799606.4873 | 3022206.9531 | 443940.0044 | 2240756.5876 | 882.9143 | 2614541.4281 | 5510583.5213 | 3022206.9531 | 443940.0044 | -2239873.6733 | 2896042.0932 | 3245391.5997 | 3236795.2978 | 52.5219 | 0.00021654 | 0.33301 | 1.424 | 0.16392 | 1.0258 | 1.3066 | 0.36581 | 1.2761 | 1.4029e-10 | 14.9055
256.9267 | 69.35 | 1.2689 | 6.269 | 45.1619 | 6.634 | 2000.0001 | 0.2 | 0.005 | 0.205 | 0 | 90056.601 | 1545.3631 | 0 | 90201.9618 | 90201.9618 | 934798.1095 | 930700.581 | 327232.1939 | -2199414.8654 | -372089.5354 | -804361.8824 | 3040718.6428 | 446659.2357 | 2254128.2308 | 886.9143 | 2626141.4287 | 5539258.4623 | 3040718.6428 | 446659.2357 | -2253241.3165 | 2913117.0336 | 3264760.3727 | 3266678.7594 | 52.5219 | 0.00021654 | 0.33301 | 1.424 | 0.16392 | 1.0258 | 1.3066 | 0.36581 | 1.2761 | 1.3968e-10 | 14.9779
257.9267 | 69.6848 | 1.2532 | 6.2664 | 45.1843 | 6.6372 | 2000.0001 | 0.2 | 0.005 | 0.205 | 0 | 90456.601 | 1555.3631 | 0 | 90611.9618 | 90611.9618 | 935315.1545 | 933270.3329 | 327376.245 | -2212420.9625 | -374221.4583 | -809119.6617 | 3059239.6114 | 449379.8299 | 2267505.8663 | 890.9143 | 2637741.4292 | 5567940.0839 | 3059239.6114 | 449379.8299 | -2266614.952 | 2930198.6546 | 3284137.8281 | 3296706.9151 | 52.5219 | 0.00021654 | 0.33301 | 1.424 | 0.16392 | 1.0258 | 1.3066 | 0.36581 | 1.2761 | 1.3907e-10 | 15.0502
258.9267 | 70.019 | 1.2378 | 6.2639 | 45.2062 | 6.6405 | 2000.0001 | 0.2 | 0.005 | 0.205 | 0 | 90856.601 | 1565.3631 | 0 | 91021.9618 | 91021.9618 | 935825.8188 | 935839.0387 | 327517.962 | -2225433.4403 | -376354.4273 | -813879.7752 | 3077769.6643 | 452101.7586 | 2280889.3707 | 894.9143 | 2649341.4298 | 5596628.2404 | 3077769.6643 | 452101.7586 | -2279994.4564 | 2947286.8106 | 3303523.7871 | 3326879.5599 | 52.5219 | 0.00021654 | 0.33301 | 1.424 | 0.16392 | 1.0258 | 1.3066 | 0.36581 | 1.2761 | 1.3846e-10 | 15.1224
259.9267 | 70.3528 | 1.2227 | 6.2614 | 45.2277 | 6.6436 | 2000.0001 | 0.2 | 0.005 | 0.205 | 0 | 91256.6011 | 1575.3631 | 0 | 91431.9618 | 91431.9618 | 936330.2359 | 938406.7203 | 327657.3936 | -2238452.1652 | -378488.4205 | -818642.1739 | 3096308.6118 | 454824.9938 | 2294278.6238 | 898.9143 | 2660941.4304 | 5625322.7985 | 3096308.6118 | 454824.9938 | -2293379.7095 | 2964381.3681 | 3322918.0756 | 3357196.4873 | 52.5219 | 0.00021654 | 0.33301 | 1.424 | 0.16392 | 1.0258 | 1.3066 | 0.36581 | 1.2761 | 1.3787e-10 | 15.1945
260.9267 | 70.6861 | 1.208 | 6.259 | 45.2487 | 6.6467 | 2000.0001 | 0.2 | 0.005 | 0.205 | 0 | 91656.6011 | 1585.3631 | 0 | 91841.9619 | 91841.9619 | 936828.536 | 940973.3991 | 327794.5877 | -2251477.0072 | -380623.4166 | -823406.8103 | 3114856.2688 | 457549.5084 | 2307673.5082 | 902.9143 | 2672541.431 | 5654023.6278 | 3114856.2688 | 457549.5084 | -2306770.5938 | 2981482.1968 | 3342320.5234 | 3387657.4895 | 52.5219 | 0.00021654 | 0.33301 | 1.424 | 0.16392 | 1.0258 | 1.3066 | 0.36581 | 1.2761 | 1.3727e-10 | 15.2665
261.9267 | 71.0189 | 1.1935 | 6.2566 | 45.2693 | 6.6497 | 2000.0001 | 0.2 | 0.005 | 0.205 | 0 | 92056.6011 | 1595.3631 | 0 | 92251.9619 | 92251.9619 | 937320.8461 | 943539.0958 | 327929.5905 | -2264507.8392 | -382759.3947 | -828173.6379 | 3133412.4548 | 460275.2758 | 2321073.9095 | 906.9143 | 2684141.4316 | 5682730.5971 | 3133412.4548 | 460275.2758 | -2320166.9952 | 2998589.1656 | 3361730.9649 | 3418262.3573 | 52.5219 | 0.00021654 | 0.33301 | 1.424 | 0.16392 | 1.0258 | 1.3066 | 0.36581 | 1.2761 | 1.3668e-10 | 15.3384
262.9267 | 71.3513 | 1.1794 | 6.2543 | 45.2894 | 6.6527 | 2000.0001 | 0.2 | 0.005 | 0.205 | 0 | 92456.6011 | 1605.3631 | 0 | 92661.9619 | 92661.9619 | 937807.2901 | 946103.8308 | 328062.4473 | -2277544.5374 | -384896.3344 | -832942.6114 | 3151976.9935 | 463002.2702 | 2334479.7164 | 910.9143 | 2695741.4321 | 5711443.5868 | 3151976.9935 | 463002.2702 | -2333568.802 | 3015702.1546 | 3381149.2386 | 3449010.8801 | 52.5219 | 0.00021654 | 0.33301 | 1.424 | 0.16392 | 1.0258 | 1.3066 | 0.36581 | 1.2761 | 1.361e-10 | 15.4101
263.9267 | 71.6831 | 1.1655 | 6.252 | 45.3092 | 6.6556 | 2000.0001 | 0.2 | 0.005 | 0.205 | 0 | 92856.6011 | 1615.3631 | 0 | 93071.9619 | 93071.9619 | 938287.9886 | 948667.624 | 328193.2025 | -2290586.981 | -387034.216 | -837713.6867 | 3170549.7131 | 465730.4663 | 2347890.8199 | 914.9143 | 2707341.4327 | 5740162.4777 | 3170549.7131 | 465730.4663 | -2346975.9055 | 3032821.045 | 3400575.1868 | 3479902.8461 | 52.5219 | 0.00021654 | 0.33301 | 1.424 | 0.16392 | 1.0258 | 1.3066 | 0.36581 | 1.2761 | 1.3553e-10 | 15.4818
264.9267 | 72.0144 | 1.1519 | 6.2498 | 45.3285 | 6.6584 | 2000.0001 | 0.2 | 0.005 | 0.205 | 0 | 93256.6012 | 1625.3631 | 0 | 93481.9619 | 93481.9619 | 938763.0594 | 951230.4947 | 328321.899 | -2303635.0522 | -389173.0201 | -842486.8206 | 3189130.446 | 468459.8395 | 2361307.1141 | 918.9143 | 2718941.4333 | 5768887.1468 | 3189130.446 | 468459.8395 | -2360388.1997 | 3049945.7135 | 3420008.6559 | 3510938.0424 | 52.5219 | 0.00021654 | 0.33301 | 1.424 | 0.16392 | 1.0258 | 1.3066 | 0.36581 | 1.2761 | 1.3495e-10 | 15.5534
265.9267 | 72.3453 | 1.1386 | 6.2476 | 45.3475 | 6.6612 | 2000.0001 | 0.2 | 0.005 | 0.205 | 0 | 93656.6012 | 1635.3631 | 0 | 93891.962 | 93891.962 | 939232.6176 | 953792.4617 | 328448.5789 | -2316688.6361 | -391312.728 | -847261.9711 | 3207719.0287 | 471190.3658 | 2374728.4955 | 922.9143 | 2730541.4339 | 5797617.4885 | 3207719.0287 | 471190.3658 | -2373805.5812 | 3067076.0546 | 3439449.4961 | 3542116.2547 | 52.5219 | 0.00021654 | 0.33301 | 1.424 | 0.16392 | 1.0258 | 1.3066 | 0.36581 | 1.2761 | 1.3439e-10 | 15.6248
266.9267 | 72.6756 | 1.1256 | 6.2455 | 45.366 | 6.6639 | 2000.0001 | 0.2 | 0.005 | 0.205 | 0 | 94056.6012 | 1645.3631 | 0 | 94301.962 | 94301.962 | 939696.775 | 956353.5433 | 328573.2831 | -2329747.6208 | -393453.3211 | -852039.0973 | 3226315.3018 | 473922.0217 | 2388154.8632 | 926.9143 | 2742141.4345 | 5826353.3947 | 3226315.3018 | 473922.0217 | -2387227.9489 | 3084211.9603 | 3458897.5611 | 3573437.2676 | 52.5219 | 0.00021654 | 0.33301 | 1.424 | 0.16392 | 1.0258 | 1.3066 | 0.36581 | 1.2761 | 1.3383e-10 | 15.6962
267.9267 | 73.0055 | 1.1128 | 6.2434 | 45.3842 | 6.6666 | 2000.0001 | 0.2 | 0.005 | 0.205 | 0 | 94456.6012 | 1655.3631 | 0 | 94711.962 | 94711.962 | 940155.641 | 958913.7576 | 328696.0517 | -2342811.8969 | -395594.7817 | -856818.1592 | 3244919.1098 | 476654.7845 | 2401586.1189 | 930.9143 | 2753741.435 | 5855094.744 | 3244919.1098 | 476654.7845 | -2400655.2046 | 3101353.309 | 3478352.7083 | 3604900.8649 | 52.5219 | 0.00021654 | 0.33301 | 1.424 | 0.16392 | 1.0258 | 1.3066 | 0.36581 | 1.2761 | 1.3327e-10 | 15.7674
268.9267 | 73.3348 | 1.1003 | 6.2413 | 45.4021 | 6.6692 | 2000.0001 | 0.2 | 0.005 | 0.205 | 0 | 94856.6012 | 1665.3631 | 0 | 95121.962 | 95121.962 | 940609.322 | 961473.1219 | 328816.9235 | -2355881.358 | -397737.0921 | -861599.1177 | 3263530.301 | 479388.6318 | 2415022.1663 | 934.9143 | 2765341.4356 | 5883841.4463 | 3263530.301 | 479388.6318 | -2414087.252 | 3118500.0107 | 3497814.7985 | 3636506.829 | 52.5219 | 0.00021654 | 0.33301 | 1.424 | 0.16392 | 1.0258 | 1.3066 | 0.36581 | 1.2761 | 1.3272e-10 | 15.8385
269.9267 | 73.6636 | 1.088 | 6.2393 | 45.4195 | 6.6718 | 2000.0001 | 0.2 | 0.005 | 0.205 | 0 | 95256.6013 | 1675.3631 | 0 | 95531.962 | 95531.962 | 941057.922 | 964031.6534 | 328935.9367 | -2368955.9 | -399880.2355 | -866381.935 | 3282148.7274 | 482123.5419 | 2428462.9121 | 938.9143 | 2776941.4362 | 5912593.3996 | 3282148.7274 | 482123.5419 | -2427523.9977 | 3135651.9634 | 3517283.6962 | 3668254.9414 | 52.5219 | 0.00021654 | 0.33301 | 1.424 | 0.16392 | 1.0258 | 1.3066 | 0.36581 | 1.2761 | 1.3217e-10 | 15.9096
270.9267 | 73.992 | 1.076 | 6.2373 | 45.4366 | 6.6743 | 2000.0001 | 0.2 | 0.005 | 0.205 | 0 | 95656.6013 | 1685.3631 | 0 | 95941.9621 | 95941.9621 | 941501.5424 | 966589.3685 | 329053.1282 | -2382035.4218 | -402024.1951 | -871166.5738 | 3300774.2448 | 484859.4936 | 2441908.265 | 942.9143 | 2788541.4368 | 5941350.4961 | 3300774.2448 | 484859.4936 | -2440965.3507 | 3152809.0594 | 3536759.2695 | 3700144.9826 | 52.5219 | 0.00021654 | 0.33301 | 1.424 | 0.16392 | 1.0258 | 1.3066 | 0.36581 | 1.2761 | 1.3163e-10 | 15.9805
271.9267 | 74.3198 | 1.0642 | 6.2354 | 45.4534 | 6.6768 | 2000.0001 | 0.2 | 0.005 | 0.205 | 0 | 96056.6013 | 1695.3631 | 0 | 96351.9621 | 96351.9621 | 941940.2819 | 969146.2836 | 329168.5343 | -2395119.8243 | -404168.9548 | -875952.9981 | 3319406.7125 | 487596.4662 | 2455358.1362 | 946.9143 | 2800141.4374 | 5970112.6485 | 3319406.7125 | 487596.4662 | -2454411.2219 | 3169971.2112 | 3556241.3893 | 3732176.7324 | 52.5219 | 0.00021654 | 0.33301 | 1.424 | 0.16392 | 1.0258 | 1.3066 | 0.36581 | 1.2761 | 1.3109e-10 | 16.0513
272.9267 | 74.6471 | 1.0527 | 6.2335 | 45.4699 | 6.6792 | 2000.0001 | 0.2 | 0.005 | 0.205 | 0 | 96456.6013 | 1705.3631 | 0 | 96761.9621 | 96761.9621 | 942374.2371 | 971702.4144 | 329282.1902 | -2408209.0113 | -406314.4988 | -880741.1727 | 3338045.9932 | 490334.4397 | 2468812.4388 | 950.9143 | 2811741.4379 | 5998879.7596 | 3338045.9932 | 490334.4397 | -2467861.5245 | 3187138.3217 | 3575729.9299 | 3764349.9694 | 52.5219 | 0.00021654 | 0.33301 | 1.424 | 0.16392 | 1.0258 | 1.3066 | 0.36581 | 1.2761 | 1.3056e-10 | 16.122
273.9267 | 74.9738 | 1.0413 | 6.2317 | 45.486 | 6.6816 | 2000.0001 | 0.2 | 0.005 | 0.205 | 0 | 96856.6013 | 1715.3631 | 0 | 97171.9621 | 97171.9621 | 942803.5018 | 974257.7764 | 329394.1303 | -2421302.8886 | -408460.8116 | -885531.063 | 3356691.953 | 493073.3942 | 2482271.088 | 954.9143 | 2823341.4385 | 6027651.7381 | 3356691.953 | 493073.3942 | -2481316.1737 | 3204310.2996 | 3595224.7685 | 3796664.4713 | 52.5219 | 0.00021654 | 0.33301 | 1.424 | 0.16392 | 1.0258 | 1.3066 | 0.36581 | 1.2761 | 1.3003e-10 | 16.1925
274.9267 | 75.3001 | 1.0302 | 6.2298 | 45.5018 | 6.6839 | 2000.0001 | 0.2 | 0.005 | 0.205 | 0 | 97256.6014 | 1725.3631 | 0 | 97581.9621 | 97581.9621 | 943228.1678 | 976812.3846 | 329504.3881 | -2434401.3647 | -410607.8782 | -890322.6355 | 3375344.4614 | 495813.3107 | 2495734.0013 | 958.9143 | 2834941.4391 | 6056428.4952 | 3375344.4614 | 495813.3107 | -2494775.0869 | 3221487.0561 | 3614725.7854 | 3829120.0153 | 52.5219 | 0.00021654 | 0.33301 | 1.424 | 0.16392 | 1.0258 | 1.3066 | 0.36581 | 1.2761 | 1.2951e-10 | 16.263
275.9267 | 75.6259 | 1.0193 | 6.2281 | 45.5173 | 6.6862 | 2000.0001 | 0.2 | 0.005 | 0.205 | 0 | 97656.6014 | 1735.3631 | 0 | 97991.9622 | 97991.9622 | 943648.3247 | 979366.2536 | 329612.9965 | -2447504.3499 | -412755.684 | -895115.8576 | 3394003.3909 | 498554.1704 | 2509201.0981 | 962.9143 | 2846541.4397 | 6085209.9442 | 3394003.3909 | 498554.1704 | -2508238.1838 | 3238668.5045 | 3634232.864 | 3861716.3775 | 52.5219 | 0.00021654 | 0.33301 | 1.424 | 0.16392 | 1.0258 | 1.3066 | 0.36581 | 1.2761 | 1.2899e-10 | 16.3334
276.9267 | 75.9511 | 1.0086 | 6.2263 | 45.5325 | 6.6884 | 2000.0001 | 0.2 | 0.005 | 0.205 | 0 | 98056.6014 | 1745.3631 | 0 | 98401.9622 | 98401.9622 | 944064.0596 | 981919.3978 | 329719.9872 | -2460611.7571 | -414904.2146 | -899910.6973 | 3412668.6173 | 501295.9551 | 2522672.3002 | 966.9143 | 2858141.4403 | 6113996.0013 | 3412668.6173 | 501295.9551 | -2521705.3859 | 3255854.561 | 3653745.8907 | 3894453.3333 | 52.5219 | 0.00021654 | 0.33301 | 1.424 | 0.16392 | 1.0258 | 1.3066 | 0.36581 | 1.2761 | 1.2848e-10 | 16.4036
277.9267 | 76.2758 | 0.99817 | 6.2246 | 45.5475 | 6.6906 | 2000.0001 | 0.2 | 0.005 | 0.205 | 0 | 98456.6014 | 1755.3631 | 0 | 98811.9622 | 98811.9622 | 944475.4577 | 984471.8311 | 329825.3915 | -2473723.5011 | -417053.4561 | -904707.1234 | 3431340.0194 | 504038.6469 | 2536147.5301 | 970.9143 | 2869741.4408 | 6142786.5825 | 3431340.0194 | 504038.6469 | -2535176.6158 | 3273045.1417 | 3673264.7536 | 3927330.6574 | 52.5219 | 0.00021654 | 0.33301 | 1.424 | 0.16392 | 1.0258 | 1.3066 | 0.36581 | 1.2761 | 1.2797e-10 | 16.4737
278.9267 | 76.6 | 0.9879 | 6.2229 | 45.5621 | 6.6927 | 2000.0001 | 0.2 | 0.005 | 0.205 | 0 | 98856.6014 | 1765.3631 | 0 | 99221.9622 | 99221.9622 | 944882.6021 | 987023.5672 | 329929.2397 | -2486839.4988 | -419203.3949 | -909505.1056 | 3450017.4788 | 506782.2285 | 2549626.7126 | 974.9143 | 2881341.4414 | 6171581.6049 | 3450017.4788 | 506782.2285 | -2548651.7983 | 3290240.1635 | 3692789.3434 | 3960348.1239 | 52.5219 | 0.00021654 | 0.33301 | 1.424 | 0.16392 | 1.0258 | 1.3066 | 0.36581 | 1.2761 | 1.2746e-10 | 16.5437
279.9267 | 76.9236 | 0.97782 | 6.2213 | 45.5764 | 6.6948 | 2000.0001 | 0.2 | 0.005 | 0.205 | 0 | 99256.6015 | 1775.3631 | 0 | 99631.9622 | 99631.9622 | 945285.5738 | 989574.6192 | 330031.5615 | -2499959.6692 | -421354.0176 | -914304.6142 | 3468700.8802 | 509526.683 | 2563109.7747 | 978.9143 | 2892941.442 | 6200380.9905 | 3468700.8802 | 509526.683 | -2562130.8604 | 3307439.5485 | 3712319.5545 | 3993505.5059 | 52.5219 | 0.00021654 | 0.33301 | 1.424 | 0.16392 | 1.0258 | 1.3066 | 0.36581 | 1.2761 | 1.2696e-10 | 16.6136
280.9267 | 77.2467 | 0.96793 | 6.2196 | 45.5905 | 6.6969 | 2000.0001 | 0.2 | 0.005 | 0.205 | 0 | 99656.6015 | 1785.3631 | 0 | 100041.9623 | 100041.9623 | 945684.4518 | 992125.0003 | 330132.3858 | -2513083.9332 | -423505.3114 | -919105.6204 | 3487390.111 | 512271.9937 | 2576596.6452 | 982.9143 | 2904541.4426 | 6229184.6648 | 3487390.111 | 512271.9937 | -2575613.7309 | 3324643.2222 | 3731855.2837 | 4026802.5762 | 52.5219 | 0.00021654 | 0.33301 | 1.424 | 0.16392 | 1.0258 | 1.3066 | 0.36581 | 1.2761 | 1.2647e-10 | 16.6834
281.9267 | 77.5693 | 0.95823 | 6.218 | 45.6043 | 6.6989 | 2000.0001 | 0.2 | 0.005 | 0.205 | 0 | 100056.6015 | 1795.3631 | 0 | 100451.9623 | 100451.9623 | 946079.3134 | 994674.723 | 330231.7408 | -2526212.2137 | -425657.2635 | -923908.0957 | 3506085.0614 | 515018.1446 | 2590087.2544 | 986.9143 | 2916141.4432 | 6257992.5504 | 3506085.0614 | 515018.1446 | -2589100.3401 | 3341851.1073 | 3751396.4301 | 4060239.1068 | 52.5219 | 0.00021654 | 0.33301 | 1.424 | 0.16392 | 1.0258 | 1.3066 | 0.36581 | 1.2761 | 1.2598e-10 | 16.7531
282.9267 | 77.8914 | 0.9487 | 6.2165 | 45.6179 | 6.7009 | 2000.0001 | 0.2 | 0.005 | 0.205 | 0 | 100456.6015 | 1805.3631 | 0 | 100861.9623 | 100861.9623 | 946470.2338 | 997223.7996 | 330329.6541 | -2539344.4354 | -427809.8617 | -928712.0129 | 3524785.624 | 517765.1199 | 2603581.5342 | 990.9143 | 2927741.4437 | 6286804.5717 | 3524785.624 | 517765.1199 | -2602590.6199 | 3359063.1279 | 3770942.8948 | 4093814.8691 | 52.5219 | 0.00021654 | 0.33301 | 1.424 | 0.16392 | 1.0258 | 1.3066 | 0.36581 | 1.2761 | 1.2549e-10 | 16.8227
283.9267 | 78.2129 | 0.93936 | 6.2149 | 45.6312 | 6.7029 | 2000.0001 | 0.2 | 0.005 | 0.205 | 0 | 100856.6015 | 1815.3631 | 0 | 101271.9623 | 101271.9623 | 946857.2865 | 999772.2423 | 330426.1525 | -2552480.5248 | -429963.0938 | -933517.3448 | 3543491.6944 | 520512.9043 | 2617079.4182 | 994.9143 | 2939341.4443 | 6315620.6608 | 3543491.6944 | 520512.9043 | -2616084.5039 | 3376279.2165 | 3790494.5818 | 4127529.6341 | 52.5219 | 0.00021654 | 0.33301 | 1.424 | 0.16392 | 1.0258 | 1.3066 | 0.36581 | 1.2761 | 1.2501e-10 | 16.8921
284.9267 | 78.5339 | 0.93019 | 6.2134 | 45.6443 | 6.7048 | 2000.0001 | 0.2 | 0.005 | 0.205 | 0 | 101256.6016 | 1825.3631 | 0 | 101681.9623 | 101681.9623 | 947240.5432 | 1002320.0627 | 330521.2623 | -2565620.4102 | -432116.9482 | -938324.0654 | 3562203.1702 | 523261.4826 | 2630580.8415 | 998.9143 | 2950941.4449 | 6344440.7487 | 3562203.1702 | 523261.4826 | -2629581.9272 | 3393499.3038 | 3810051.397 | 4161383.172 | 52.5219 | 0.00021654 | 0.33301 | 1.424 | 0.16392 | 1.0258 | 1.3066 | 0.36581 | 1.2761 | 1.2453e-10 | 16.9614
285.9267 | 78.8544 | 0.92118 | 6.212 | 45.6571 | 6.7067 | 2000.0001 | 0.2 | 0.005 | 0.205 | 0 | 101656.6016 | 1835.3631 | 0 | 102091.9624 | 102091.9624 | 947620.0739 | 1004867.2724 | 330615.0092 | -2578764.0216 | -434271.4133 | -943132.149 | 3580919.952 | 526010.8404 | 2644085.7409 | 1002.9143 | 2962541.4455 | 6373264.7599 | 3580919.952 | 526010.8404 | -2643082.8266 | 3410723.3144 | 3829613.2488 | 4195375.2527 | 52.5219 | 0.00021654 | 0.33301 | 1.424 | 0.16392 | 1.0258 | 1.3066 | 0.36581 | 1.2761 | 1.2405e-10 | 17.0306
286.9267 | 79.1743 | 0.91234 | 6.2105 | 45.6697 | 6.7085 | 2000.0001 | 0.2 | 0.005 | 0.205 | 0 | 102056.6016 | 1845.3631 | 0 | 102501.9624 | 102501.9624 | 947995.9469 | 1007413.8825 | 330707.418 | -2591911.2907 | -436426.478 | -947941.5706 | 3599641.9424 | 528760.9633 | 2657594.0545 | 1006.9143 | 2974141.4461 | 6402092.6312 | 3599641.9424 | 528760.9633 | -2656587.1402 | 3427951.1851 | 3849180.0476 | 4229505.6455 | 52.5219 | 0.00021654 | 0.33301 | 1.424 | 0.16392 | 1.0258 | 1.3066 | 0.36581 | 1.2761 | 1.2358e-10 | 17.0997
287.9267 | 79.4937 | 0.90367 | 6.2091 | 45.682 | 6.7104 | 2000.0001 | 0.2 | 0.005 | 0.205 | 0 | 102456.6016 | 1855.3631 | 0 | 102911.9624 | 102911.9624 | 948368.229 | 1009959.904 | 330798.5131 | -2605062.1507 | -438582.1313 | -952752.3058 | 3618369.0464 | 531511.8373 | 2671105.7219 | 1010.9143 | 2985741.4466 | 6430924.3056 | 3618369.0464 | 531511.8373 | -2670094.8076 | 3445182.8589 | 3868751.7058 | 4263774.1192 | 52.5219 | 0.00021654 | 0.33301 | 1.424 | 0.16392 | 1.0258 | 1.3066 | 0.36581 | 1.2761 | 1.2312e-10 | 17.1687
288.9267 | 79.8126 | 0.89514 | 6.2077 | 45.6942 | 6.7121 | 2000.0001 | 0.2 | 0.005 | 0.205 | 0 | 102856.6016 | 1865.3631 | 0 | 103321.9624 | 103321.9624 | 948736.9851 | 1012505.3475 | 330888.3185 | -2618216.5366 | -440738.3625 | -957564.3309 | 3637101.1714 | 534263.4489 | 2684620.6841 | 1014.9143 | 2997341.4472 | 6459759.7041 | 3637101.1714 | 534263.4489 | -2683605.7698 | 3462418.2569 | 3888328.1379 | 4298180.4423 | 52.5219 | 0.00021654 | 0.33301 | 1.424 | 0.16392 | 1.0258 | 1.3066 | 0.36581 | 1.2761 | 1.2265e-10 | 17.2376
289.9267 | 80.1309 | 0.88678 | 6.2063 | 45.7061 | 6.7139 | 2000.0001 | 0.2 | 0.005 | 0.205 | 0 | 103256.6017 | 1875.3631 | 0 | 103731.9624 | 103731.9624 | 949102.279 | 1015050.2235 | 330976.8573 | -2631374.3848 | -442895.1613 | -962377.6225 | 3655838.2267 | 537015.7847 | 2698138.8836 | 1018.9143 | 3008941.4478 | 6488598.7713 | 3655838.2267 | 537015.7847 | -2697119.9693 | 3479657.3235 | 3907909.2606 | 4332724.3828 | 52.5219 | 0.00021654 | 0.33301 | 1.424 | 0.16392 | 1.0258 | 1.3066 | 0.36581 | 1.2761 | 1.222e-10 | 17.3063
290.9267 | 80.4487 | 0.87856 | 6.205 | 45.7178 | 6.7156 | 2000.0001 | 0.2 | 0.005 | 0.205 | 0 | 103656.6017 | 1885.3631 | 0 | 104141.9625 | 104141.9625 | 949464.1727 | 1017594.5422 | 331064.1523 | -2644535.6333 | -445052.5175 | -967192.1579 | 3674580.124 | 539768.8318 | 2711660.2639 | 1022.9143 | 3020541.4484 | 6517441.4525 | 3674580.124 | 539768.8318 | -2710637.3495 | 3496900.0041 | 3927494.992 | 4367405.7083 | 52.5219 | 0.00021654 | 0.33301 | 1.424 | 0.16392 | 1.0258 | 1.3066 | 0.36581 | 1.2761 | 1.2174e-10 | 17.375
291.1837 | 80.5303 | 0.87647 | 6.2046 | 45.7208 | 6.716 | 2000.0001 | 0.2 | 0.005 | 0.205 | 0 | 103759.3755 | 1887.9325 | 0 | 106147.3058 | 104247.3057 | 951221.9066 | 1030036.9917 | 331486.6133 | -2646252.463 | -433818.091 | -968029.1469 | 3766265.8015 | 553236.7844 | 2715134.8822 | 1042.4787 | 3023521.8903 | 6532860.8071 | 3766265.8015 | 553236.7844 | -2714092.4035 | 3509338.9168 | 3932527.9886 | 4376338.6999 | 52.5219 | 0.00021654 | 0.33301 | 1.424 | 0.16392 | 1.0258 | 1.3066 | 0.36581 | 1.2761 | 1.2163e-10 | 17.3926

## Batch 3
Time (h) | Cell Density (10^6 cells/mL) | Glucose (mmol/L) | Glutamine (mmol/L) | Lactate (mmol/L) | Ammonia (mmol/L) | Volume (L) | Dilution Rate (1/h) | Base Dilution Rate (1/h) | Total Inlet Dilution Rate (1/h) | Acid Dilution Rate (1/h) | Feed Medium Use (L) | Base Addition Use (L) | Acid Addition Use (L) | Total Outlet Volume (L) | Permeate Volume (L) | Glucose Out (mmol) | Glutamine Out (mmol) | AA Out (mmol) | Glucose Net (mmol) | Glutamine Net (mmol) | AA Net (mmol) | Lactate Out (mmol) | Ammonium Out (mmol) | O2 In (mmol) | O2 Out (mmol) | CT In (mmol) | CT Out (mmol) | Lactate Net (mmol) | Ammonium Net (mmol) | O2 Net (mmol) | CT Net (mmol) | Water Produced (mmol) | Heat Generated (kJ) | Power/Volume (W/m^3) | Superficial Gas Velocity (m/s) | Y_Glc/X (mol/mol) | Y_Lac/Glc (mol/mol) | Y_Gln/Glc (mol/mol) | Y_O2/Glc (mol/mol) | Y_CO2/Glc (mol/mol) | Y_AA/Glc (mol/mol) | Y_Amm/Gln (mol/mol) | q_H2O (mmol/cell/h) | Heat Rate (kJ/L/h)
0 | 13.4217 | 42.9958 | 15.0731 | 7.6201 | 1.1193 | 600 | 0 | 0 | 0 | 0 | 0 | 0 | 0 | 0 | 0 | 0 | 0 | 0 | -25709.821 | -8423.382 | -6426.3394 | 0 | 0 | 5 | 0 | 14499.9999 | 0 | 0 | 0 | -5 | -14499.9999 | 0 | 0 | 61.1439 | 3.2481e-05 | 0.33301 | 1.424 | 0.16392 | 1.0258 | 1.3066 | 0.36581 | 1.2761 | 4.5322e-10 | 2.8988
0.0058196 | 13.4235 | 42.972 | 15.0692 | 7.654 | 1.1243 | 600 | 0 | 0 | 0 | 0 | 0 | 0 | 0 | 0 | 0 | 0 | 0 | 0 | -25709.821 | -8423.382 | -6426.3394 | 0 | 0 | 19.6592 | 0 | 14499.9999 | 42.1203 | 0 | 0 | -19.6592 | -14457.8795 | 21.2402 | 10.1224 | 61.1434 | 3.2481e-05 | 0.33301 | 1.424 | 0.16392 | 1.0258 | 1.3066 | 0.36581 | 1.2761 | 4.5316e-10 | 2.8991
0.011639 | 13.4252 | 42.9481 | 15.0653 | 7.688 | 1.1293 | 600 | 0 | 0 | 0 | 0 | 0 | 0 | 0 | 0 | 0 | 0 | 0 | 0 | -25709.821 | -8423.382 | -6426.3394 | 0 | 0 | 34.3183 | 0 | 14499.9999 | 84.2403 | 0 | 0 | -34.3183 | -14415.7595 | 42.4802 | 20.2461 | 61.1427 | 3.2481e-05 | 0.33301 | 1.424 | 0.16392 | 1.0258 | 1.3066 | 0.36581 | 1.2761 | 4.531e-10 | 2.8995
0.068376 | 13.4422 | 42.716 | 15.0272 | 8.0186 | 1.1779 | 600 | 0 | 0 | 0 | 0 | 0 | 0 | 0 | 0 | 0 | 0 | 0 | 0 | -25709.821 | -8423.382 | -6426.3394 | 0 | 0 | 177.2236 | 0 | 14499.9999 | 494.8504 | 0 | 0 | -177.2236 | -14005.1495 | 249.5399 | 119.0146 | 61.1291 | 3.2481e-05 | 0.33301 | 1.424 | 0.16392 | 1.0258 | 1.3066 | 0.36581 | 1.2761 | 4.5245e-10 | 2.9032
0.12511 | 13.4592 | 42.4838 | 14.9892 | 8.3492 | 1.2264 | 600 | 0 | 0 | 0 | 0 | 0 | 0 | 0 | 0 | 0 | 0 | 0 | 0 | -25709.821 | -8423.382 | -6426.3394 | 0 | 0 | 320.0968 | 0 | 14499.9999 | 905.3679 | 0 | 0 | -320.0968 | -13594.6319 | 456.5531 | 217.9081 | 61.1033 | 3.2481e-05 | 0.33301 | 1.424 | 0.16392 | 1.0258 | 1.3066 | 0.36581 | 1.2761 | 4.5175e-10 | 2.9069
0.18185 | 13.4762 | 42.2518 | 14.9511 | 8.6796 | 1.275 | 600 | 0 | 0 | 0 | 0 | 0 | 0 | 0 | 0 | 0 | 0 | 0 | 0 | -25709.821 | -8423.382 | -6426.3394 | 0 | 0 | 462.9178 | 0 | 14499.9999 | 1315.7356 | 0 | 0 | -462.9178 | -13184.2643 | 663.4906 | 316.9265 | 61.0654 | 3.2481e-05 | 0.33301 | 1.424 | 0.16392 | 1.0258 | 1.3066 | 0.36581 | 1.2761 | 4.5098e-10 | 2.9105
0.37182 | 13.533 | 41.4758 | 14.8239 | 9.7846 | 1.4373 | 600 | 0 | 0 | 0 | 0 | 0 | 0 | 0 | 0 | 0 | 0 | 0 | 0 | -25709.821 | -8423.382 | -6426.3394 | 0 | 0 | 940.431 | 0 | 14499.9999 | 2687.7748 | 0 | 0 | -940.431 | -11812.2251 | 1355.3737 | 649.3745 | 60.852 | 3.2481e-05 | 0.33301 | 1.424 | 0.16392 | 1.0258 | 1.3066 | 0.36581 | 1.2761 | 4.4799e-10 | 2.9228
0.52009 | 13.5772 | 40.8718 | 14.7249 | 10.6447 | 1.5636 | 600 | 0 | 0 | 0 | 0 | 0 | 0 | 0 | 0 | 0 | 0 | 0 | 0 | -25709.821 | -8423.382 | -6426.3394 | 0 | 0 | 1312.1317 | 0 | 14499.9999 | 3755.7827 | 0 | 0 | -1312.1317 | -10744.2172 | 1893.9418 | 909.8248 | 60.5963 | 3.2481e-05 | 0.33301 | 1.424 | 0.16392 | 1.0258 | 1.3066 | 0.36581 | 1.2761 | 4.4522e-10 | 2.9324
0.66837 | 13.6213 | 40.2699 | 14.6263 | 11.5019 | 1.6895 | 600 | 0 | 0 | 0 | 0 | 0 | 0 | 0 | 0 | 0 | 0 | 0 | 0 | -25709.821 | -8423.382 | -6426.3394 | 0 | 0 | 1682.5763 | 0 | 14499.9999 | 4820.1813 | 0 | 0 | -1682.5763 | -9679.8185 | 2430.6898 | 1171.1234 | 60.2662 | 3.2481e-05 | 0.33301 | 1.424 | 0.16392 | 1.0258 | 1.3066 | 0.36581 | 1.2761 | 4.4208e-10 | 2.9419
0.81664 | 13.6652 | 39.6705 | 14.528 | 12.3554 | 1.8149 | 600 | 0 | 0 | 0 | 0 | 0 | 0 | 0 | 0 | 0 | 0 | 0 | 0 | -25709.821 | -8423.382 | -6426.3394 | 0 | 0 | 2051.4509 | 0 | 14499.9999 | 5880.069 | 0 | 0 | -2051.4509 | -8619.9309 | 2965.1631 | 1433.2669 | 59.8653 | 3.2481e-05 | 0.33301 | 1.424 | 0.16392 | 1.0258 | 1.3066 | 0.36581 | 1.2761 | 4.3861e-10 | 2.9513
0.96492 | 13.7088 | 39.0742 | 14.4303 | 13.2046 | 1.9397 | 600 | 0 | 0 | 0 | 0 | 0 | 0 | 0 | 0 | 0 | 0 | 0 | 0 | -25709.821 | -8423.382 | -6426.3394 | 0 | 0 | 2418.4564 | 0 | 14499.9999 | 6934.5864 | 0 | 0 | -2418.4564 | -7565.4135 | 3496.9283 | 1696.2515 | 59.3977 | 3.2481e-05 | 0.33301 | 1.424 | 0.16392 | 1.0258 | 1.3066 | 0.36581 | 1.2761 | 4.3482e-10 | 2.9608
1.2615 | 13.7953 | 37.8924 | 14.2365 | 14.8874 | 2.1869 | 600 | 0 | 0 | 0 | 0 | 0 | 0 | 0 | 0 | 0 | 0 | 0 | 0 | -25709.821 | -8423.382 | -6426.3394 | 0 | 0 | 3145.6121 | 0 | 14499.9999 | 9023.9235 | 0 | 0 | -3145.6121 | -5476.0764 | 4550.5257 | 2224.7218 | 58.2786 | 3.2481e-05 | 0.33301 | 1.424 | 0.16392 | 1.0258 | 1.3066 | 0.36581 | 1.2761 | 4.2638e-10 | 2.9795
1.558 | 13.8806 | 36.728 | 14.0457 | 16.5456 | 2.4304 | 600 | 0 | 0 | 0 | 0 | 0 | 0 | 0 | 0 | 0 | 0 | 0 | 0 | -25709.821 | -8423.382 | -6426.3394 | 0 | 0 | 3862.1144 | 0 | 14499.9999 | 11082.6499 | 0 | 0 | -3862.1144 | -3417.35 | 5588.6869 | 2756.4925 | 56.9432 | 3.2481e-05 | 0.33301 | 1.424 | 0.16392 | 1.0258 | 1.3066 | 0.36581 | 1.2761 | 4.1694e-10 | 2.9979
1.8546 | 13.9644 | 35.5839 | 13.8581 | 18.1748 | 2.6697 | 600 | 0 | 0 | 0 | 0 | 0 | 0 | 0 | 0 | 0 | 0 | 0 | 0 | -25709.821 | -8423.382 | -6426.3394 | 0 | 0 | 4566.1516 | 0 | 14499.9999 | 13105.5608 | 0 | 0 | -4566.1516 | -1394.4391 | 6608.7873 | 3291.5106 | 55.4265 | 3.2481e-05 | 0.33301 | 1.424 | 0.16392 | 1.0258 | 1.3066 | 0.36581 | 1.2761 | 4.0668e-10 | 3.016
2.1511 | 14.0464 | 34.4626 | 13.6743 | 19.7716 | 2.9043 | 600 | 0 | 0 | 0 | 0 | 0 | 0 | 0 | 0 | 0 | 0 | 0 | 0 | -25709.821 | -8423.382 | -6426.3394 | 0 | 0 | 5256.1774 | 0 | 14499.9999 | 15088.2122 | 0 | 0 | -5256.1774 | 588.2124 | 7608.586 | 3829.7155 | 53.7629 | 3.2481e-05 | 0.33301 | 1.424 | 0.16392 | 1.0258 | 1.3066 | 0.36581 | 1.2761 | 3.9577e-10 | 3.0337
2.4477 | 14.1267 | 33.3661 | 13.4946 | 21.3329 | 3.1337 | 600 | 0 | 0 | 0 | 0 | 0 | 0 | 0 | 0 | 0 | 0 | 0 | 0 | -25709.821 | -8423.382 | -6426.3394 | 0 | 0 | 5930.9046 | 0 | 14499.9999 | 17026.9065 | 0 | 0 | -5930.9046 | 2526.9066 | 8586.2181 | 4371.0401 | 51.9855 | 3.2481e-05 | 0.33301 | 1.424 | 0.16392 | 1.0258 | 1.3066 | 0.36581 | 1.2761 | 3.8437e-10 | 3.051
2.509 | 14.1431 | 33.1428 | 13.458 | 21.651 | 3.1804 | 600 | 0 | 0 | 0 | 0 | 0 | 0 | 0 | 0 | 0 | 0 | 0 | 0 | -25709.821 | -8423.382 | -6426.3394 | 0 | 0 | 6068.3845 | 0 | 14499.9999 | 17421.9275 | 0 | 0 | -6068.3845 | 2921.9277 | 8785.4168 | 4483.321 | 51.6068 | 3.2481e-05 | 0.33301 | 1.424 | 0.16392 | 1.0258 | 1.3066 | 0.36581 | 1.2761 | 3.8196e-10 | 3.0546
2.5703 | 14.1593 | 32.9205 | 13.4216 | 21.9675 | 3.2269 | 600 | 0 | 0 | 0 | 0 | 0 | 0 | 0 | 0 | 0 | 0 | 0 | 0 | -25709.821 | -8423.382 | -6426.3394 | 0 | 0 | 6205.1568 | 0 | 14499.9999 | 17814.9157 | 0 | 0 | -6205.1568 | 3314.9159 | 8983.5904 | 4595.7315 | 51.2248 | 3.2481e-05 | 0.33301 | 1.424 | 0.16392 | 1.0258 | 1.3066 | 0.36581 | 1.2761 | 3.7955e-10 | 3.0581
2.6316 | 14.1755 | 32.6995 | 13.3853 | 22.2823 | 3.2731 | 600 | 0 | 0 | 0 | 0 | 0 | 0 | 0 | 0 | 0 | 0 | 0 | 0 | -25709.821 | -8423.382 | -6426.3394 | 0 | 0 | 6341.2143 | 0 | 14499.9999 | 18205.8496 | 0 | 0 | -6341.2143 | 3705.8498 | 9180.728 | 4708.2709 | 50.8397 | 3.2481e-05 | 0.33301 | 1.424 | 0.16392 | 1.0258 | 1.3066 | 0.36581 | 1.2761 | 3.7711e-10 | 3.0616
2.6929 | 14.1916 | 32.4796 | 13.3493 | 22.5954 | 3.3191 | 600 | 0 | 0 | 0 | 0 | 0 | 0 | 0 | 0 | 0 | 0 | 0 | 0 | -25709.821 | -8423.382 | -6426.3394 | 0 | 0 | 6476.5497 | 0 | 14499.9999 | 18594.709 | 0 | 0 | -6476.5497 | 4094.7092 | 9376.8195 | 4820.9386 | 50.4519 | 3.2481e-05 | 0.33301 | 1.424 | 0.16392 | 1.0258 | 1.3066 | 0.36581 | 1.2761 | 3.7467e-10 | 3.065
2.7753 | 14.2131 | 32.1858 | 13.3011 | 23.0138 | 3.3806 | 600 | 0 | 0 | 0 | 0 | 0 | 0 | 0 | 0 | 0 | 0 | 0 | 0 | -25709.821 | -8423.382 | -6426.3394 | 0 | 0 | 6657.3662 | 0 | 14499.9999 | 19114.2493 | 0 | 0 | -6657.3662 | 4614.2494 | 9638.8099 | 4972.6278 | 49.9265 | 3.2481e-05 | 0.33301 | 1.424 | 0.16392 | 1.0258 | 1.3066 | 0.36581 | 1.2761 | 3.7138e-10 | 3.0697
2.8577 | 14.2345 | 31.8942 | 13.2533 | 23.4291 | 3.4416 | 600 | 0 | 5.8454e-05 | 5.8454e-05 | 0 | 0 | 0.0014453 | 0 | 0 | 0 | 0 | 0 | 0 | -25709.821 | -8423.382 | -6426.3394 | 0 | 0 | 6836.8507 | 0 | 14499.9999 | 19628.2939 | 0 | 0 | -6836.8507 | 5128.2941 | 9898.8702 | 5124.546 | 49.3972 | 3.2481e-05 | 0.33301 | 1.424 | 0.16392 | 1.0258 | 1.3066 | 0.36581 | 1.2761 | 3.6806e-10 | 3.0743
2.8579 | 14.2345 | 31.8936 | 13.2532 | 23.4299 | 3.4417 | 600 | 0 | 5.9737e-05 | 5.9737e-05 | 0 | 0 | 0.0014512 | 0 | 0 | 0 | 0 | 0 | 0 | -25709.821 | -8423.382 | -6426.3394 | 0 | 0 | 6837.2083 | 0 | 14499.9999 | 19629.3148 | 0 | 0 | -6837.2083 | 5129.3149 | 9899.3883 | 5124.85 | 49.3961 | 3.2481e-05 | 0.33301 | 1.424 | 0.16392 | 1.0258 | 1.3066 | 0.36581 | 1.2761 | 3.6805e-10 | 3.0743
2.858 | 14.2346 | 31.893 | 13.2531 | 23.4307 | 3.4418 | 600 | 0 | 6.1019e-05 | 6.1019e-05 | 0 | 0 | 0.0014572 | 0 | 0 | 0 | 0 | 0 | 0 | -25709.821 | -8423.382 | -6426.3394 | 0 | 0 | 6837.5659 | 0 | 14499.9999 | 19630.3354 | 0 | 0 | -6837.5659 | 5130.3356 | 9899.9065 | 5125.1541 | 49.3951 | 3.2481e-05 | 0.33301 | 1.424 | 0.16392 | 1.0258 | 1.3066 | 0.36581 | 1.2761 | 3.6805e-10 | 3.0743
2.8582 | 14.2346 | 31.8924 | 13.253 | 23.4315 | 3.4419 | 600 | 0 | 6.2301e-05 | 6.2301e-05 | 0 | 0 | 0.0014633 | 0 | 0 | 0 | 0 | 0 | 0 | -25709.821 | -8423.382 | -6426.3394 | 0 | 0 | 6837.9235 | 0 | 14499.9999 | 19631.3559 | 0 | 0 | -6837.9235 | 5131.3561 | 9900.4247 | 5125.4582 | 49.394 | 3.2481e-05 | 0.33301 | 1.424 | 0.16392 | 1.0258 | 1.3066 | 0.36581 | 1.2761 | 3.6804e-10 | 3.0743
2.8584 | 14.2347 | 31.8918 | 13.2529 | 23.4324 | 3.442 | 600 | 0 | 6.3583e-05 | 6.3583e-05 | 0 | 0 | 0.0014695 | 0 | 0 | 0 | 0 | 0 | 0 | -25709.821 | -8423.382 | -6426.3394 | 0 | 0 | 6838.2811 | 0 | 14499.9999 | 19632.3763 | 0 | 0 | -6838.2811 | 5132.3764 | 9900.9428 | 5125.7622 | 49.393 | 3.2481e-05 | 0.33301 | 1.424 | 0.16392 | 1.0258 | 1.3066 | 0.36581 | 1.2761 | 3.6804e-10 | 3.0743
2.8585 | 14.2347 | 31.8913 | 13.2529 | 23.4332 | 3.4422 | 600 | 0 | 6.4864e-05 | 6.4864e-05 | 0 | 0 | 0.0014758 | 0 | 0 | 0 | 0 | 0 | 0 | -25709.821 | -8423.382 | -6426.3394 | 0 | 0 | 6838.6387 | 0 | 14499.9999 | 19633.3965 | 0 | 0 | -6838.6387 | 5133.3966 | 9901.461 | 5126.0663 | 49.3919 | 3.2481e-05 | 0.33301 | 1.424 | 0.16392 | 1.0258 | 1.3066 | 0.36581 | 1.2761 | 3.6803e-10 | 3.0744
2.8589 | 14.2348 | 31.8901 | 13.2527 | 23.4349 | 3.4424 | 600 | 0 | 6.7426e-05 | 6.7426e-05 | 0 | 0 | 0.0014889 | 0 | 0 | 0 | 0 | 0 | 0 | -25709.821 | -8423.382 | -6426.3394 | 0 | 0 | 6839.3539 | 0 | 14499.9999 | 19635.4363 | 0 | 0 | -6839.3539 | 5135.4365 | 9902.4972 | 5126.6744 | 49.3898 | 3.2481e-05 | 0.33301 | 1.424 | 0.16392 | 1.0258 | 1.3066 | 0.36581 | 1.2761 | 3.6802e-10 | 3.0744
2.8622 | 14.2356 | 31.8785 | 13.2508 | 23.4514 | 3.4448 | 600.0002 | 0 | 9.2958e-05 | 9.2958e-05 | 0 | 0 | 0.0016475 | 0 | 0 | 0 | 0 | 0 | 0 | -25709.821 | -8423.382 | -6426.3394 | 0 | 0 | 6846.5047 | 0 | 14499.9999 | 19655.7995 | 0 | 0 | -6846.5047 | 5155.7997 | 9912.8582 | 5132.756 | 49.3686 | 3.2481e-05 | 0.33301 | 1.424 | 0.16392 | 1.0258 | 1.3066 | 0.36581 | 1.2761 | 3.6788e-10 | 3.0746
2.8654 | 14.2365 | 31.8668 | 13.2488 | 23.4679 | 3.4473 | 600.0004 | 0 | 0.00011834 | 0.00011834 | 0 | 0 | 0.0018565 | 0 | 0 | 0 | 0 | 0 | 0 | -25709.821 | -8423.382 | -6426.3394 | 0 | 0 | 6853.6533 | 0 | 14499.9999 | 19676.0985 | 0 | 0 | -6853.6533 | 5176.0986 | 9923.216 | 5138.838 | 49.3474 | 3.2481e-05 | 0.33301 | 1.424 | 0.16392 | 1.0258 | 1.3066 | 0.36581 | 1.2761 | 3.6775e-10 | 3.0747
2.8687 | 14.2373 | 31.8552 | 13.2469 | 23.4844 | 3.4497 | 600.0007 | 0 | 0.00014356 | 0.00014356 | 0 | 0 | 0.0021156 | 0 | 0 | 0 | 0 | 0 | 0 | -25709.821 | -8423.382 | -6426.3394 | 0 | 0 | 6860.7998 | 0 | 14499.9999 | 19696.3335 | 0 | 0 | -6860.7998 | 5196.3337 | 9933.5708 | 5144.9203 | 49.3262 | 3.2481e-05 | 0.33301 | 1.424 | 0.16392 | 1.0258 | 1.3066 | 0.36581 | 1.2761 | 3.6762e-10 | 3.0749
2.8798 | 14.2401 | 31.8163 | 13.2405 | 23.5397 | 3.4578 | 600.0019 | 0 | 0.00022691 | 0.00022691 | 0 | 0 | 0.0033425 | 0 | 0 | 0 | 0 | 0 | 0 | -25709.821 | -8423.382 | -6426.3394 | 0 | 0 | 6884.7131 | 0 | 14499.9999 | 19763.6276 | 0 | 0 | -6884.7131 | 5263.6277 | 9968.2194 | 5165.2887 | 49.2554 | 3.2481e-05 | 0.33301 | 1.424 | 0.16392 | 1.0258 | 1.3066 | 0.36581 | 1.2761 | 3.6718e-10 | 3.0755
2.8908 | 14.2429 | 31.7774 | 13.2341 | 23.5949 | 3.4659 | 600.0037 | 0 | 0.0003086 | 0.0003086 | 0 | 0 | 0.0051159 | 0 | 0 | 0 | 0 | 0 | 0 | -25709.821 | -8423.382 | -6426.3394 | 0 | 0 | 6908.6024 | 0 | 14499.9999 | 19830.2219 | 0 | 0 | -6908.6024 | 5330.2221 | 10002.8334 | 5185.6611 | 49.1846 | 3.2481e-05 | 0.33301 | 1.424 | 0.16392 | 1.0258 | 1.3066 | 0.36581 | 1.2761 | 3.6673e-10 | 3.0761
2.9019 | 14.2457 | 31.7385 | 13.2277 | 23.6501 | 3.474 | 600.006 | 0 | 0.00038864 | 0.00038864 | 0 | 0 | 0.007425 | 0 | 0 | 0 | 0 | 0 | 0 | -25709.821 | -8423.382 | -6426.3394 | 0 | 0 | 6932.4678 | 0 | 14499.9999 | 19896.1294 | 0 | 0 | -6932.4678 | 5396.1295 | 10037.4126 | 5206.0376 | 49.114 | 3.2481e-05 | 0.33301 | 1.424 | 0.16392 | 1.0258 | 1.3066 | 0.36581 | 1.2761 | 3.6629e-10 | 3.0767
2.9129 | 14.2485 | 31.6996 | 13.2213 | 23.7051 | 3.4821 | 600.0088 | 0 | 0.00046707 | 0.00046707 | 0 | 0 | 0.010259 | 0 | 0 | 0 | 0 | 0 | 0 | -25709.821 | -8423.382 | -6426.3394 | 0 | 0 | 6956.3094 | 0 | 14499.9999 | 19961.3625 | 0 | 0 | -6956.3094 | 5461.3627 | 10071.9573 | 5226.4181 | 49.0435 | 3.2481e-05 | 0.33301 | 1.424 | 0.16392 | 1.0258 | 1.3066 | 0.36581 | 1.2761 | 3.6586e-10 | 3.0773
2.9322 | 14.2533 | 31.6315 | 13.2101 | 23.8013 | 3.4962 | 600.015 | 0 | 0.00060067 | 0.00060067 | 0 | 0 | 0.016453 | 0 | 0 | 0 | 0 | 0 | 0 | -25709.821 | -8423.382 | -6426.3394 | 0 | 0 | 6998.0115 | 0 | 14499.9999 | 20074.0368 | 0 | 0 | -6998.0115 | 5574.037 | 10132.3807 | 5262.1253 | 48.9204 | 3.2481e-05 | 0.33301 | 1.424 | 0.16392 | 1.0258 | 1.3066 | 0.36581 | 1.2761 | 3.6509e-10 | 3.0784
2.9516 | 14.2581 | 31.5635 | 13.1988 | 23.8974 | 3.5103 | 600.0227 | 0 | 0.00072961 | 0.00072961 | 0 | 0 | 0.024169 | 0 | 0 | 0 | 0 | 0 | 0 | -25709.821 | -8423.382 | -6426.3394 | 0 | 0 | 7039.641 | 0 | 14499.9999 | 20184.7444 | 0 | 0 | -7039.641 | 5684.7445 | 10192.6987 | 5297.8449 | 48.7976 | 3.2482e-05 | 0.33301 | 1.424 | 0.16392 | 1.0258 | 1.3066 | 0.36581 | 1.2761 | 3.6433e-10 | 3.0794
2.9709 | 14.2628 | 31.4955 | 13.1876 | 23.9931 | 3.5244 | 600.0319 | 0 | 0.00085403 | 0.00085403 | 0 | 0 | 0.033355 | 0 | 0 | 0 | 0 | 0 | 0 | -25709.821 | -8423.382 | -6426.3394 | 0 | 0 | 7081.1979 | 0 | 14499.9999 | 20293.5475 | 0 | 0 | -7081.1979 | 5793.5476 | 10252.9117 | 5333.5769 | 48.6751 | 3.2482e-05 | 0.33301 | 1.424 | 0.16392 | 1.0258 | 1.3066 | 0.36581 | 1.2761 | 3.6357e-10 | 3.0804
2.9902 | 14.2675 | 31.4275 | 13.1763 | 24.0887 | 3.5385 | 600.0425 | 0 | 0.0009741 | 0.0009741 | 0 | 0 | 0.04396 | 0 | 0 | 0 | 0 | 0 | 0 | -25709.821 | -8423.382 | -6426.3394 | 0 | 0 | 7122.6828 | 0 | 14499.9999 | 20400.5061 | 0 | 0 | -7122.6828 | 5900.5062 | 10313.0201 | 5369.3212 | 48.5531 | 3.2483e-05 | 0.33301 | 1.424 | 0.16392 | 1.0258 | 1.3066 | 0.36581 | 1.2761 | 3.6281e-10 | 3.0814
2.9954 | 14.2687 | 31.4096 | 13.1733 | 24.1139 | 3.5422 | 600.0456 | 0 | 0.0010051 | 0.0010051 | 0 | 0 | 0.046997 | 0 | 0 | 0 | 0 | 0 | 0 | -25709.821 | -8423.382 | -6426.3394 | 0 | 0 | 7133.6424 | 0 | 14499.9999 | 20428.4917 | 0 | 0 | -7133.6424 | 5928.4918 | 10328.8998 | 5378.7767 | 48.5209 | 3.2483e-05 | 0.33301 | 1.424 | 0.16392 | 1.0258 | 1.3066 | 0.36581 | 1.2761 | 3.6261e-10 | 3.0817
3.0005 | 14.2699 | 31.3916 | 13.1703 | 24.1391 | 3.5459 | 600.0487 | 0 | 0.0010359 | 0.0010359 | 0 | 0 | 0.050128 | 0 | 0 | 0 | 0 | 0 | 0 | -25709.821 | -8423.382 | -6426.3394 | 0 | 0 | 7144.597 | 0 | 14499.9999 | 20456.3534 | 0 | 0 | -7144.597 | 5956.3536 | 10344.7722 | 5388.2331 | 48.4887 | 3.2483e-05 | 0.33301 | 1.424 | 0.16392 | 1.0258 | 1.3066 | 0.36581 | 1.2761 | 3.6241e-10 | 3.082
3.0056 | 14.2712 | 31.3736 | 13.1673 | 24.1643 | 3.5496 | 600.0519 | 0 | 0.0010664 | 0.0010664 | 0 | 0 | 0.053354 | 0 | 0 | 0 | 0 | 0 | 0 | -25709.821 | -8423.382 | -6426.3394 | 0 | 0 | 7155.5466 | 0 | 14499.9999 | 20484.0924 | 0 | 0 | -7155.5466 | 5984.0925 | 10360.6373 | 5397.6903 | 48.4566 | 3.2483e-05 | 0.33301 | 1.424 | 0.16392 | 1.0258 | 1.3066 | 0.36581 | 1.2761 | 3.6221e-10 | 3.0822
3.0107 | 14.2724 | 31.3557 | 13.1643 | 24.1895 | 3.5533 | 600.0552 | 0 | 0.0010965 | 0.0010965 | 0 | 0 | 0.056672 | 0 | 0 | 0 | 0 | 0 | 0 | -25709.821 | -8423.382 | -6426.3394 | 0 | 0 | 7166.4912 | 0 | 14499.9999 | 20511.7095 | 0 | 0 | -7166.4912 | 6011.7096 | 10376.4952 | 5407.1485 | 48.4245 | 3.2484e-05 | 0.33301 | 1.424 | 0.16392 | 1.0258 | 1.3066 | 0.36581 | 1.2761 | 3.6202e-10 | 3.0825
3.0158 | 14.2736 | 31.3377 | 13.1613 | 24.2147 | 3.557 | 600.0587 | 0 | 0.0011264 | 0.0011264 | 0 | 0 | 0.060083 | 0 | 0 | 0 | 0 | 0 | 0 | -25709.821 | -8423.382 | -6426.3394 | 0 | 0 | 7177.4307 | 0 | 14499.9999 | 20539.2058 | 0 | 0 | -7177.4307 | 6039.2059 | 10392.3458 | 5416.6074 | 48.3924 | 3.2484e-05 | 0.33301 | 1.424 | 0.16392 | 1.0258 | 1.3066 | 0.36581 | 1.2761 | 3.6182e-10 | 3.0828
3.026 | 14.276 | 31.3018 | 13.1554 | 24.265 | 3.5643 | 600.0657 | 0 | 0.0011854 | 0.0011854 | 0 | 0 | 0.067176 | 0 | 0 | 0 | 0 | 0 | 0 | -25709.821 | -8423.382 | -6426.3394 | 0 | 0 | 7199.2949 | 0 | 14499.9999 | 20593.8406 | 0 | 0 | -7199.2949 | 6093.8408 | 10424.0254 | 5435.528 | 48.3283 | 3.2484e-05 | 0.33301 | 1.424 | 0.16392 | 1.0258 | 1.3066 | 0.36581 | 1.2761 | 3.6142e-10 | 3.0833
3.0363 | 14.2785 | 31.266 | 13.1494 | 24.3152 | 3.5717 | 600.0732 | 0 | 0.0012432 | 0.0012432 | 0 | 0 | 0.074629 | 0 | 0 | 0 | 0 | 0 | 0 | -25709.821 | -8423.382 | -6426.3394 | 0 | 0 | 7221.1391 | 0 | 14499.9999 | 20648.0044 | 0 | 0 | -7221.1391 | 6148.0046 | 10455.676 | 5454.4519 | 48.2643 | 3.2485e-05 | 0.33301 | 1.424 | 0.16392 | 1.0258 | 1.3066 | 0.36581 | 1.2761 | 3.6103e-10 | 3.0838
3.0465 | 14.2809 | 31.2301 | 13.1434 | 24.3654 | 3.5791 | 600.081 | 0 | 0.0013 | 0.0013 | 0 | 0 | 0.082433 | 0 | 0 | 0 | 0 | 0 | 0 | -25709.821 | -8423.382 | -6426.3394 | 0 | 0 | 7242.9634 | 0 | 14499.9999 | 20701.7049 | 0 | 0 | -7242.9634 | 6201.7051 | 10487.2978 | 5473.3793 | 48.2004 | 3.2485e-05 | 0.33301 | 1.424 | 0.16392 | 1.0258 | 1.3066 | 0.36581 | 1.2761 | 3.6063e-10 | 3.0843
3.0567 | 14.2833 | 31.1943 | 13.1374 | 24.4155 | 3.5865 | 600.0892 | 0 | 0.0013557 | 0.0013557 | 0 | 0 | 0.090582 | 0 | 0 | 0 | 0 | 0 | 0 | -25709.821 | -8423.382 | -6426.3394 | 0 | 0 | 7264.7679 | 0 | 14499.9999 | 20754.9499 | 0 | 0 | -7264.7679 | 6254.95 | 10518.8907 | 5492.3102 | 48.1366 | 3.2485e-05 | 0.33301 | 1.424 | 0.16392 | 1.0258 | 1.3066 | 0.36581 | 1.2761 | 3.6024e-10 | 3.0848
3.0844 | 14.2897 | 31.0974 | 13.1212 | 24.5507 | 3.6063 | 600.1129 | 0 | 0.0015012 | 0.0015012 | 0 | 0 | 0.11429 | 0 | 0 | 0 | 0 | 0 | 0 | -25709.821 | -8423.382 | -6426.3394 | 0 | 0 | 7323.6337 | 0 | 14499.9999 | 20896.7259 | 0 | 0 | -7323.6337 | 6396.726 | 10604.1829 | 5543.5215 | 47.9647 | 3.2487e-05 | 0.33301 | 1.424 | 0.16392 | 1.0258 | 1.3066 | 0.36581 | 1.2761 | 3.5918e-10 | 3.0862
3.112 | 14.2961 | 31.0007 | 13.105 | 24.6855 | 3.6261 | 600.1389 | 0 | 0.0016394 | 0.0016394 | 0 | 0 | 0.14035 | 0 | 0 | 0 | 0 | 0 | 0 | -25709.821 | -8423.382 | -6426.3394 | 0 | 0 | 7382.3555 | 0 | 14499.9999 | 21035.369 | 0 | 0 | -7382.3555 | 6535.3691 | 10689.2661 | 5594.7578 | 47.7936 | 3.2488e-05 | 0.33301 | 1.424 | 0.16392 | 1.0258 | 1.3066 | 0.36581 | 1.2761 | 3.5812e-10 | 3.0876
3.1397 | 14.3024 | 30.9041 | 13.0888 | 24.8198 | 3.6458 | 600.1673 | 0 | 0.0017708 | 0.0017708 | 0 | 0 | 0.16866 | 0 | 0 | 0 | 0 | 0 | 0 | -25709.821 | -8423.382 | -6426.3394 | 0 | 0 | 7440.9338 | 0 | 14499.9999 | 21171.0166 | 0 | 0 | -7440.9338 | 6671.0167 | 10774.1416 | 5646.0191 | 47.6234 | 3.249e-05 | 0.33301 | 1.424 | 0.16392 | 1.0258 | 1.3066 | 0.36581 | 1.2761 | 3.5708e-10 | 3.089
3.1673 | 14.3086 | 30.8076 | 13.0726 | 24.9537 | 3.6655 | 600.1977 | 0 | 0.0018955 | 0.0018955 | 0 | 0 | 0.19909 | 0 | 0 | 0 | 0 | 0 | 0 | -25709.821 | -8423.382 | -6426.3394 | 0 | 0 | 7499.3695 | 0 | 14499.9999 | 21303.7995 | 0 | 0 | -7499.3695 | 6803.7997 | 10858.8105 | 5697.3054 | 47.4539 | 3.2491e-05 | 0.33301 | 1.424 | 0.16392 | 1.0258 | 1.3066 | 0.36581 | 1.2761 | 3.5604e-10 | 3.0903
3.1719 | 14.3096 | 30.7917 | 13.0699 | 24.9757 | 3.6687 | 600.2029 | 0 | 0.0019154 | 0.0019154 | 0 | 0 | 0.20428 | 0 | 0 | 0 | 0 | 0 | 0 | -25709.821 | -8423.382 | -6426.3394 | 0 | 0 | 7508.9516 | 0 | 14499.9999 | 21325.337 | 0 | 0 | -7508.9516 | 6825.3371 | 10872.6942 | 5705.7295 | 47.4262 | 3.2492e-05 | 0.33301 | 1.424 | 0.16392 | 1.0258 | 1.3066 | 0.36581 | 1.2761 | 3.5587e-10 | 3.0905
3.1764 | 14.3106 | 30.7759 | 13.0672 | 24.9976 | 3.672 | 600.2081 | 0 | 0.0019351 | 0.0019351 | 0 | 0 | 0.20953 | 0 | 0 | 0 | 0 | 0 | 0 | -25709.821 | -8423.382 | -6426.3394 | 0 | 0 | 7518.5299 | 0 | 14499.9999 | 21346.8011 | 0 | 0 | -7518.5299 | 6846.8012 | 10886.5723 | 5714.1542 | 47.3985 | 3.2492e-05 | 0.33301 | 1.424 | 0.16392 | 1.0258 | 1.3066 | 0.36581 | 1.2761 | 3.5569e-10 | 3.0907
3.181 | 14.3116 | 30.7601 | 13.0646 | 25.0195 | 3.6752 | 600.2134 | 0 | 0.0019547 | 0.0019547 | 0 | 0 | 0.21483 | 0 | 0 | 0 | 0 | 0 | 0 | -25709.821 | -8423.382 | -6426.3394 | 0 | 0 | 7528.1044 | 0 | 14499.9999 | 21368.1924 | 0 | 0 | -7528.1044 | 6868.1926 | 10900.445 | 5722.5796 | 47.3708 | 3.2492e-05 | 0.33301 | 1.424 | 0.16392 | 1.0258 | 1.3066 | 0.36581 | 1.2761 | 3.5552e-10 | 3.091
3.1855 | 14.3126 | 30.7443 | 13.0619 | 25.0414 | 3.6784 | 600.2188 | 0 | 0.0019741 | 0.0019741 | 0 | 0 | 0.22018 | 0 | 0 | 0 | 0 | 0 | 0 | -25709.821 | -8423.382 | -6426.3394 | 0 | 0 | 7537.675 | 0 | 14499.9999 | 21389.5115 | 0 | 0 | -7537.675 | 6889.5116 | 10914.3121 | 5731.0057 | 47.3431 | 3.2492e-05 | 0.33301 | 1.424 | 0.16392 | 1.0258 | 1.3066 | 0.36581 | 1.2761 | 3.5536e-10 | 3.0912
3.1901 | 14.3136 | 30.7285 | 13.0593 | 25.0633 | 3.6816 | 600.2242 | 0 | 0.0019933 | 0.0019933 | 0 | 0 | 0.22559 | 0 | 0 | 0 | 0 | 0 | 0 | -25709.821 | -8423.382 | -6426.3394 | 0 | 0 | 7547.2419 | 0 | 14499.9999 | 21410.7588 | 0 | 0 | -7547.2419 | 6910.759 | 10928.1737 | 5739.4324 | 47.3154 | 3.2493e-05 | 0.33301 | 1.424 | 0.16392 | 1.0258 | 1.3066 | 0.36581 | 1.2761 | 3.5519e-10 | 3.0914
3.1991 | 14.3157 | 30.6968 | 13.0539 | 25.1071 | 3.688 | 600.2352 | 0 | 0.0020312 | 0.0020312 | 0 | 0 | 0.23656 | 0 | 0 | 0 | 0 | 0 | 0 | -25709.821 | -8423.382 | -6426.3394 | 0 | 0 | 7566.3641 | 0 | 14499.9999 | 21453.0406 | 0 | 0 | -7566.3641 | 6953.0408 | 10955.8803 | 5756.2879 | 47.2601 | 3.2493e-05 | 0.33301 | 1.424 | 0.16392 | 1.0258 | 1.3066 | 0.36581 | 1.2761 | 3.5485e-10 | 3.0918
3.2082 | 14.3177 | 30.6652 | 13.0486 | 25.1508 | 3.6945 | 600.2463 | 0 | 0.0020686 | 0.0020686 | 0 | 0 | 0.24774 | 0 | 0 | 0 | 0 | 0 | 0 | -25709.821 | -8423.382 | -6426.3394 | 0 | 0 | 7585.4712 | 0 | 14499.9999 | 21495.0417 | 0 | 0 | -7585.4712 | 6995.0418 | 10983.565 | 5773.1461 | 47.205 | 3.2494e-05 | 0.33301 | 1.424 | 0.16392 | 1.0258 | 1.3066 | 0.36581 | 1.2761 | 3.5451e-10 | 3.0923
3.2173 | 14.3197 | 30.6336 | 13.0433 | 25.1945 | 3.7009 | 600.2577 | 0 | 0.0021053 | 0.0021053 | 0 | 0 | 0.25912 | 0 | 0 | 0 | 0 | 0 | 0 | -25709.821 | -8423.382 | -6426.3394 | 0 | 0 | 7604.563 | 0 | 14499.9999 | 21536.7659 | 0 | 0 | -7604.563 | 7036.7661 | 11011.2276 | 5790.0069 | 47.1499 | 3.2495e-05 | 0.33301 | 1.424 | 0.16392 | 1.0258 | 1.3066 | 0.36581 | 1.2761 | 3.5417e-10 | 3.0927
3.2264 | 14.3216 | 30.6021 | 13.0379 | 25.2381 | 3.7073 | 600.2693 | 0 | 0.0021413 | 0.0021413 | 0 | 0 | 0.27069 | 0 | 0 | 0 | 0 | 0 | 0 | -25709.821 | -8423.382 | -6426.3394 | 0 | 0 | 7623.6398 | 0 | 14499.9999 | 21578.2174 | 0 | 0 | -7623.6398 | 7078.2176 | 11038.8682 | 5806.8704 | 47.0949 | 3.2495e-05 | 0.33301 | 1.424 | 0.16392 | 1.0258 | 1.3066 | 0.36581 | 1.2761 | 3.5383e-10 | 3.0931
3.231 | 14.3227 | 30.586 | 13.0352 | 25.2603 | 3.7106 | 600.2753 | 0 | 0.0021594 | 0.0021594 | 0 | 0 | 0.27665 | 0 | 0 | 0 | 0 | 0 | 0 | -25709.821 | -8423.382 | -6426.3394 | 0 | 0 | 7633.3289 | 0 | 14499.9999 | 21599.1801 | 0 | 0 | -7633.3289 | 7099.1802 | 11052.9071 | 5815.4416 | 47.0669 | 3.2496e-05 | 0.33301 | 1.424 | 0.16392 | 1.0258 | 1.3066 | 0.36581 | 1.2761 | 3.5366e-10 | 3.0933
3.2356 | 14.3237 | 30.57 | 13.0325 | 25.2824 | 3.7138 | 600.2813 | 0 | 0.0021774 | 0.0021774 | 0 | 0 | 0.28266 | 0 | 0 | 0 | 0 | 0 | 0 | -25709.821 | -8423.382 | -6426.3394 | 0 | 0 | 7643.0142 | 0 | 14499.9999 | 21620.0738 | 0 | 0 | -7643.0142 | 7120.0739 | 11066.9403 | 5824.0136 | 47.039 | 3.2496e-05 | 0.33301 | 1.424 | 0.16392 | 1.0258 | 1.3066 | 0.36581 | 1.2761 | 3.5349e-10 | 3.0936
3.2402 | 14.3247 | 30.554 | 13.0298 | 25.3046 | 3.7171 | 600.2873 | 0 | 0.0021952 | 0.0021952 | 0 | 0 | 0.28872 | 0 | 0 | 0 | 0 | 0 | 0 | -25709.821 | -8423.382 | -6426.3394 | 0 | 0 | 7652.6956 | 0 | 14499.9999 | 21640.899 | 0 | 0 | -7652.6956 | 7140.8992 | 11080.9678 | 5832.5862 | 47.0112 | 3.2496e-05 | 0.33301 | 1.424 | 0.16392 | 1.0258 | 1.3066 | 0.36581 | 1.2761 | 3.5332e-10 | 3.0938
3.2449 | 14.3257 | 30.5379 | 13.0271 | 25.3267 | 3.7203 | 600.2934 | 0 | 0.0022128 | 0.0022128 | 0 | 0 | 0.29483 | 0 | 0 | 0 | 0 | 0 | 0 | -25709.821 | -8423.382 | -6426.3394 | 0 | 0 | 7662.3731 | 0 | 14499.9999 | 21661.6564 | 0 | 0 | -7662.3731 | 7161.6565 | 11094.9897 | 5841.1595 | 46.9833 | 3.2496e-05 | 0.33301 | 1.424 | 0.16392 | 1.0258 | 1.3066 | 0.36581 | 1.2761 | 3.5315e-10 | 3.094
3.2541 | 14.3277 | 30.5059 | 13.0217 | 25.3709 | 3.7268 | 600.3058 | 0 | 0.0022477 | 0.0022477 | 0 | 0 | 0.30719 | 0 | 0 | 0 | 0 | 0 | 0 | -25709.821 | -8423.382 | -6426.3394 | 0 | 0 | 7681.7163 | 0 | 14499.9999 | 21702.9695 | 0 | 0 | -7681.7163 | 7202.9696 | 11123.0166 | 5858.3081 | 46.9276 | 3.2497e-05 | 0.33301 | 1.424 | 0.16392 | 1.0258 | 1.3066 | 0.36581 | 1.2761 | 3.5281e-10 | 3.0944
3.2633 | 14.3297 | 30.4739 | 13.0163 | 25.4151 | 3.7333 | 600.3183 | 0 | 0.0022819 | 0.0022819 | 0 | 0 | 0.31974 | 0 | 0 | 0 | 0 | 0 | 0 | -25709.821 | -8423.382 | -6426.3394 | 0 | 0 | 7701.0441 | 0 | 14499.9999 | 21744.0167 | 0 | 0 | -7701.0441 | 7244.0168 | 11151.0209 | 5875.4595 | 46.8721 | 3.2498e-05 | 0.33301 | 1.424 | 0.16392 | 1.0258 | 1.3066 | 0.36581 | 1.2761 | 3.5247e-10 | 3.0949
3.2726 | 14.3317 | 30.4419 | 13.0108 | 25.4592 | 3.7398 | 600.3311 | 0 | 0.0023155 | 0.0023155 | 0 | 0 | 0.33248 | 0 | 0 | 0 | 0 | 0 | 0 | -25709.821 | -8423.382 | -6426.3394 | 0 | 0 | 7720.3562 | 0 | 14499.9999 | 21784.8018 | 0 | 0 | -7720.3562 | 7284.802 | 11179.0027 | 5892.6137 | 46.8166 | 3.2499e-05 | 0.33301 | 1.424 | 0.16392 | 1.0258 | 1.3066 | 0.36581 | 1.2761 | 3.5213e-10 | 3.0953
3.2818 | 14.3337 | 30.4099 | 13.0054 | 25.5033 | 3.7462 | 600.344 | 0 | 0.0023486 | 0.0023486 | 0 | 0 | 0.34541 | 0 | 0 | 0 | 0 | 0 | 0 | -25709.821 | -8423.382 | -6426.3394 | 0 | 0 | 7739.6529 | 0 | 14499.9999 | 21825.3287 | 0 | 0 | -7739.6529 | 7325.3289 | 11206.9621 | 5909.7706 | 46.7612 | 3.2499e-05 | 0.33301 | 1.424 | 0.16392 | 1.0258 | 1.3066 | 0.36581 | 1.2761 | 3.5179e-10 | 3.0957
3.3276 | 14.3434 | 30.2513 | 12.9786 | 25.7214 | 3.7783 | 600.4108 | 0 | 0.0025046 | 0.0025046 | 0 | 0 | 0.41217 | 0 | 0 | 0 | 0 | 0 | 0 | -25709.821 | -8423.382 | -6426.3394 | 0 | 0 | 7835.2146 | 0 | 14499.9999 | 22022.8442 | 0 | 0 | -7835.2146 | 7522.8444 | 11345.4231 | 5994.9792 | 46.4874 | 3.2503e-05 | 0.33301 | 1.424 | 0.16392 | 1.0258 | 1.3066 | 0.36581 | 1.2761 | 3.5012e-10 | 3.0978
3.3734 | 14.353 | 30.0932 | 12.9517 | 25.9384 | 3.8102 | 600.4817 | 0 | 0.0026476 | 0.0026476 | 0 | 0 | 0.48306 | 0 | 0 | 0 | 0 | 0 | 0 | -25709.821 | -8423.382 | -6426.3394 | 0 | 0 | 7930.3977 | 0 | 14499.9999 | 22214.5149 | 0 | 0 | -7930.3977 | 7714.515 | 11483.3358 | 6080.2551 | 46.2155 | 3.2507e-05 | 0.33301 | 1.424 | 0.16392 | 1.0258 | 1.3066 | 0.36581 | 1.2761 | 3.4846e-10 | 3.0999
3.4193 | 14.3625 | 29.9356 | 12.9249 | 26.1543 | 3.8419 | 600.5564 | 0 | 0.0027788 | 0.0027788 | 0 | 0 | 0.55774 | 0 | 0 | 0 | 0 | 0 | 0 | -25709.821 | -8423.382 | -6426.3394 | 0 | 0 | 8025.205 | 0 | 14499.9999 | 22400.7406 | 0 | 0 | -8025.205 | 7900.7407 | 11620.7039 | 6165.5982 | 45.9456 | 3.2511e-05 | 0.33301 | 1.424 | 0.16392 | 1.0258 | 1.3066 | 0.36581 | 1.2761 | 3.4681e-10 | 3.102
3.4651 | 14.3719 | 29.7784 | 12.898 | 26.3692 | 3.8734 | 600.6346 | 0 | 0.002899 | 0.002899 | 0 | 0 | 0.63588 | 0 | 0 | 0 | 0 | 0 | 0 | -25709.821 | -8423.382 | -6426.3394 | 0 | 0 | 8119.6392 | 0 | 14499.9999 | 22581.8909 | 0 | 0 | -8119.6392 | 8081.891 | 11757.5312 | 6251.0081 | 45.6775 | 3.2515e-05 | 0.33301 | 1.424 | 0.16392 | 1.0258 | 1.3066 | 0.36581 | 1.2761 | 3.4518e-10 | 3.104
3.5109 | 14.3811 | 29.6218 | 12.8713 | 26.583 | 3.9048 | 600.7159 | 0 | 0.003009 | 0.003009 | 0 | 0 | 0.7172 | 0 | 0 | 0 | 0 | 0 | 0 | -25709.821 | -8423.382 | -6426.3394 | 0 | 0 | 8213.7027 | 0 | 14499.9999 | 22758.3069 | 0 | 0 | -8213.7027 | 8258.3071 | 11893.8213 | 6336.4846 | 45.4111 | 3.2519e-05 | 0.33301 | 1.424 | 0.16392 | 1.0258 | 1.3066 | 0.36581 | 1.2761 | 3.4356e-10 | 3.106
3.5709 | 14.393 | 29.4176 | 12.8363 | 26.861 | 3.9457 | 600.8267 | 0 | 0.0031389 | 0.0031389 | 0 | 0 | 0.82789 | 0 | 0 | 0 | 0 | 0 | 0 | -25709.821 | -8423.382 | -6426.3394 | 0 | 0 | 8336.1692 | 0 | 14499.9999 | 22982.4323 | 0 | 0 | -8336.1692 | 8482.4324 | 12071.2651 | 6448.3762 | 45.0653 | 3.2525e-05 | 0.33301 | 1.424 | 0.16392 | 1.0258 | 1.3066 | 0.36581 | 1.2761 | 3.4146e-10 | 3.1085
3.6308 | 14.4047 | 29.2143 | 12.8015 | 27.1374 | 3.9863 | 600.9418 | 0 | 0.0032544 | 0.0032544 | 0 | 0 | 0.94302 | 0 | 0 | 0 | 0 | 0 | 0 | -25709.821 | -8423.382 | -6426.3394 | 0 | 0 | 8458.0101 | 0 | 14499.9999 | 23199.6346 | 0 | 0 | -8458.0101 | 8699.6348 | 12247.8023 | 6560.3807 | 44.7222 | 3.2532e-05 | 0.33301 | 1.424 | 0.16392 | 1.0258 | 1.3066 | 0.36581 | 1.2761 | 3.3937e-10 | 3.1111
3.6907 | 14.4163 | 29.0119 | 12.7667 | 27.4119 | 4.0266 | 601.061 | 0 | 0.0033569 | 0.0033569 | 0 | 0 | 1.0621 | 0 | 0 | 0 | 0 | 0 | 0 | -25709.821 | -8423.382 | -6426.3394 | 0 | 0 | 8579.2296 | 0 | 14499.9999 | 23410.4931 | 0 | 0 | -8579.2296 | 8910.4932 | 12423.4391 | 6672.4974 | 44.3817 | 3.2538e-05 | 0.33301 | 1.424 | 0.16392 | 1.0258 | 1.3066 | 0.36581 | 1.2761 | 3.373e-10 | 3.1136
3.7507 | 14.4276 | 28.8104 | 12.7321 | 27.6848 | 4.0667 | 601.1836 | 0 | 0.0034477 | 0.0034477 | 0 | 0 | 1.1847 | 0 | 0 | 0 | 0 | 0 | 0 | -25709.821 | -8423.382 | -6426.3394 | 0 | 0 | 8699.8316 | 0 | 14499.9999 | 23615.5301 | 0 | 0 | -8699.8316 | 9115.5302 | 12598.1811 | 6784.7259 | 44.0436 | 3.2545e-05 | 0.33301 | 1.424 | 0.16392 | 1.0258 | 1.3066 | 0.36581 | 1.2761 | 3.3525e-10 | 3.116
3.8106 | 14.4389 | 28.6099 | 12.6975 | 27.9561 | 4.1065 | 601.3093 | 0 | 0.003528 | 0.003528 | 0 | 0 | 1.3104 | 0 | 0 | 0 | 0 | 0 | 0 | -25709.821 | -8423.382 | -6426.3394 | 0 | 0 | 8819.8196 | 0 | 14499.9999 | 23815.2169 | 0 | 0 | -8819.8196 | 9315.217 | 12772.0334 | 6897.0655 | 43.7078 | 3.2551e-05 | 0.33301 | 1.424 | 0.16392 | 1.0258 | 1.3066 | 0.36581 | 1.2761 | 3.3322e-10 | 3.1184
3.8706 | 14.4499 | 28.4103 | 12.6631 | 28.2256 | 4.1461 | 601.4378 | 0 | 0.0035986 | 0.0035986 | 0 | 0 | 1.4388 | 0 | 0 | 0 | 0 | 0 | 0 | -25709.821 | -8423.382 | -6426.3394 | 0 | 0 | 8939.1967 | 0 | 14499.9999 | 24009.9797 | 0 | 0 | -8939.1967 | 9509.9799 | 12945.0006 | 7009.5157 | 43.3741 | 3.2558e-05 | 0.33301 | 1.424 | 0.16392 | 1.0258 | 1.3066 | 0.36581 | 1.2761 | 3.312e-10 | 3.1208
3.9515 | 14.4647 | 28.1423 | 12.6168 | 28.5869 | 4.1992 | 601.615 | 0 | 0.0036804 | 0.0036804 | 0 | 0 | 1.616 | 0 | 0 | 0 | 0 | 0 | 0 | -25709.821 | -8423.382 | -6426.3394 | 0 | 0 | 9099.3826 | 0 | 14499.9999 | 24265.792 | 0 | 0 | -9099.3826 | 9765.7921 | 13177.0961 | 7161.4887 | 42.927 | 3.2568e-05 | 0.33301 | 1.424 | 0.16392 | 1.0258 | 1.3066 | 0.36581 | 1.2761 | 3.2849e-10 | 3.124
4.0324 | 14.4792 | 27.8762 | 12.5708 | 28.9453 | 4.2519 | 601.7959 | 0 | 0.0037485 | 0.0037485 | 0 | 0 | 1.7968 | 0 | 0 | 0 | 0 | 0 | 0 | -25709.821 | -8423.382 | -6426.3394 | 0 | 0 | 9258.4668 | 0 | 14499.9999 | 24514.1665 | 0 | 0 | -9258.4668 | 10014.1666 | 13407.5953 | 7313.6607 | 42.4833 | 3.2578e-05 | 0.33301 | 1.424 | 0.16392 | 1.0258 | 1.3066 | 0.36581 | 1.2761 | 3.258e-10 | 3.1272
4.1133 | 14.4935 | 27.6118 | 12.525 | 29.3008 | 4.3041 | 601.9798 | 0 | 0.0038046 | 0.0038046 | 0 | 0 | 1.9807 | 0 | 0 | 0 | 0 | 0 | 0 | -25709.821 | -8423.382 | -6426.3394 | 0 | 0 | 9416.4548 | 0 | 14499.9999 | 24755.8386 | 0 | 0 | -9416.4548 | 10255.8387 | 13636.5061 | 7466.0305 | 42.0429 | 3.2588e-05 | 0.33301 | 1.424 | 0.16392 | 1.0258 | 1.3066 | 0.36581 | 1.2761 | 3.2314e-10 | 3.1302
4.1942 | 14.5076 | 27.3492 | 12.4795 | 29.6534 | 4.3559 | 602.1663 | 0 | 0.0038502 | 0.0038502 | 0 | 0 | 2.1672 | 0 | 0 | 0 | 0 | 0 | 0 | -25709.821 | -8423.382 | -6426.3394 | 0 | 0 | 9573.3512 | 0 | 14499.9999 | 24991.4513 | 0 | 0 | -9573.3512 | 10491.4514 | 13863.8352 | 7618.5967 | 41.6055 | 3.2598e-05 | 0.33301 | 1.424 | 0.16392 | 1.0258 | 1.3066 | 0.36581 | 1.2761 | 3.2049e-10 | 3.1333
4.2751 | 14.5215 | 27.0885 | 12.4342 | 30.0032 | 4.4073 | 602.3549 | 0 | 0.0038866 | 0.0038866 | 0 | 0 | 2.3557 | 0 | 0 | 0 | 0 | 0 | 0 | -25709.821 | -8423.382 | -6426.3394 | 0 | 0 | 9729.1601 | 0 | 14499.9999 | 25221.5668 | 0 | 0 | -9729.1601 | 10721.567 | 14089.5887 | 7771.3579 | 41.1711 | 3.2608e-05 | 0.33301 | 1.424 | 0.16392 | 1.0258 | 1.3066 | 0.36581 | 1.2761 | 3.1786e-10 | 3.1363
4.356 | 14.5353 | 26.8296 | 12.3893 | 30.3503 | 4.4582 | 602.5451 | 0 | 0.0039149 | 0.0039149 | 0 | 0 | 2.5458 | 0 | 0 | 0 | 0 | 0 | 0 | -25709.821 | -8423.382 | -6426.3394 | 0 | 0 | 9883.8851 | 0 | 14499.9999 | 25446.6774 | 0 | 0 | -9883.8851 | 10946.6776 | 14313.7714 | 7924.3127 | 40.7393 | 3.2618e-05 | 0.33301 | 1.424 | 0.16392 | 1.0258 | 1.3066 | 0.36581 | 1.2761 | 3.1525e-10 | 3.1393
4.437 | 14.5489 | 26.5726 | 12.3446 | 30.6945 | 4.5088 | 602.7365 | 0 | 0.0039362 | 0.0039362 | 0 | 0 | 2.7373 | 0 | 0 | 0 | 0 | 0 | 0 | -25709.821 | -8423.382 | -6426.3394 | 0 | 0 | 10037.529 | 0 | 14499.9999 | 25667.2144 | 0 | 0 | -10037.529 | 11167.2146 | 14536.3879 | 8077.4598 | 40.3102 | 3.2629e-05 | 0.33301 | 1.424 | 0.16392 | 1.0258 | 1.3066 | 0.36581 | 1.2761 | 3.1265e-10 | 3.1422
4.5179 | 14.5623 | 26.3175 | 12.3002 | 31.036 | 4.559 | 602.9289 | 0 | 0.0039514 | 0.0039514 | 0 | 0 | 2.9296 | 0 | 0 | 0 | 0 | 0 | 0 | -25709.821 | -8423.382 | -6426.3394 | 0 | 0 | 10190.0946 | 0 | 14499.9999 | 25883.5561 | 0 | 0 | -10190.0946 | 11383.5562 | 14757.4419 | 8230.7979 | 39.8835 | 3.2639e-05 | 0.33301 | 1.424 | 0.16392 | 1.0258 | 1.3066 | 0.36581 | 1.2761 | 3.1006e-10 | 3.1451
4.6079 | 14.577 | 26.0357 | 12.2512 | 31.4127 | 4.6143 | 603.1438 | 0 | 0.0039619 | 0.0039619 | 0 | 0 | 3.1445 | 0 | 0 | 0 | 0 | 0 | 0 | -25709.821 | -8423.382 | -6426.3394 | 0 | 0 | 10358.5945 | 0 | 14499.9999 | 26119.7651 | 0 | 0 | -10358.5945 | 11619.7652 | 15001.5833 | 8401.645 | 39.4116 | 3.2651e-05 | 0.33301 | 1.424 | 0.16392 | 1.0258 | 1.3066 | 0.36581 | 1.2761 | 3.072e-10 | 3.1483
4.6979 | 14.5916 | 25.7563 | 12.2026 | 31.7861 | 4.6692 | 603.3591 | 0 | 0.0039666 | 0.0039666 | 0 | 0 | 3.3598 | 0 | 0 | 0 | 0 | 0 | 0 | -25709.821 | -8423.382 | -6426.3394 | 0 | 0 | 10525.7646 | 0 | 14499.9999 | 26351.5877 | 0 | 0 | -10525.7646 | 11851.5878 | 15243.7979 | 8572.7251 | 38.9425 | 3.2662e-05 | 0.33301 | 1.424 | 0.16392 | 1.0258 | 1.3066 | 0.36581 | 1.2761 | 3.0436e-10 | 3.1514
4.788 | 14.606 | 25.4793 | 12.1543 | 32.1562 | 4.7235 | 603.5746 | 0 | 0.0039663 | 0.0039663 | 0 | 0 | 3.5753 | 0 | 0 | 0 | 0 | 0 | 0 | -25709.821 | -8423.382 | -6426.3394 | 0 | 0 | 10691.6071 | 0 | 14499.9999 | 26579.3697 | 0 | 0 | -10691.6071 | 12079.3698 | 15484.0888 | 8744.0362 | 38.4761 | 3.2674e-05 | 0.33301 | 1.424 | 0.16392 | 1.0258 | 1.3066 | 0.36581 | 1.2761 | 3.0153e-10 | 3.1545
4.878 | 14.6202 | 25.2046 | 12.1064 | 32.523 | 4.7774 | 603.7901 | 0 | 0.0039616 | 0.0039616 | 0 | 0 | 3.7907 | 0 | 0 | 0 | 0 | 0 | 0 | -25709.821 | -8423.382 | -6426.3394 | 0 | 0 | 10856.1238 | 0 | 14499.9999 | 26803.411 | 0 | 0 | -10856.1238 | 12303.4111 | 15722.4588 | 8915.5766 | 38.0124 | 3.2686e-05 | 0.33301 | 1.424 | 0.16392 | 1.0258 | 1.3066 | 0.36581 | 1.2761 | 2.9871e-10 | 3.1576
4.968 | 14.6343 | 24.9322 | 12.0589 | 32.8865 | 4.8308 | 604.0053 | 0 | 0.0039531 | 0.0039531 | 0 | 0 | 4.0059 | 0 | 0 | 0 | 0 | 0 | 0 | -25709.821 | -8423.382 | -6426.3394 | 0 | 0 | 11019.3165 | 0 | 14499.9999 | 27023.9717 | 0 | 0 | -11019.3165 | 12523.9719 | 15958.9104 | 9087.3444 | 37.5514 | 3.2697e-05 | 0.33301 | 1.424 | 0.16392 | 1.0258 | 1.3066 | 0.36581 | 1.2761 | 2.9591e-10 | 3.1607
4.9996 | 14.6392 | 24.8373 | 12.0424 | 33.0131 | 4.8494 | 604.0806 | 0 | 0.0039494 | 0.0039494 | 0 | 0 | 4.0812 | 0 | 0 | 0 | 0 | 0 | 0 | -25709.821 | -8423.382 | -6426.3394 | 0 | 0 | 11076.1925 | 0 | 14499.9999 | 27100.479 | 0 | 0 | -11076.1925 | 12600.4791 | 16041.3187 | 9147.5921 | 37.3904 | 3.2702e-05 | 0.33301 | 1.424 | 0.16392 | 1.0258 | 1.3066 | 0.36581 | 1.2761 | 2.9493e-10 | 3.1617
5.0311 | 14.6441 | 24.7427 | 12.0259 | 33.1393 | 4.8679 | 604.1559 | 0 | 0.0039452 | 0.0039452 | 0 | 0 | 4.1564 | 0 | 0 | 0 | 0 | 0 | 0 | -25709.821 | -8423.382 | -6426.3394 | 0 | 0 | 11132.9062 | 0 | 14499.9999 | 27176.5957 | 0 | 0 | -11132.9062 | 12676.5959 | 16123.4917 | 9207.8675 | 37.2298 | 3.2706e-05 | 0.33301 | 1.424 | 0.16392 | 1.0258 | 1.3066 | 0.36581 | 1.2761 | 2.9395e-10 | 3.1628
5.0627 | 14.6489 | 24.6484 | 12.0094 | 33.2651 | 4.8864 | 604.231 | 0 | 0.0039407 | 0.0039407 | 0 | 0 | 4.2316 | 0 | 0 | 0 | 0 | 0 | 0 | -25709.821 | -8423.382 | -6426.3394 | 0 | 0 | 11189.4576 | 0 | 14499.9999 | 27252.3305 | 0 | 0 | -11189.4576 | 12752.3307 | 16205.4296 | 9268.1704 | 37.0694 | 3.271e-05 | 0.33301 | 1.424 | 0.16392 | 1.0258 | 1.3066 | 0.36581 | 1.2761 | 2.9297e-10 | 3.1638
5.0943 | 14.6538 | 24.5544 | 11.993 | 33.3905 | 4.9048 | 604.3061 | 0 | 0.0039358 | 0.0039358 | 0 | 0 | 4.3067 | 0 | 0 | 0 | 0 | 0 | 0 | -25709.821 | -8423.382 | -6426.3394 | 0 | 0 | 11245.8467 | 0 | 14499.9999 | 27327.6914 | 0 | 0 | -11245.8467 | 12827.6916 | 16287.1323 | 9328.5007 | 36.9094 | 3.2714e-05 | 0.33301 | 1.424 | 0.16392 | 1.0258 | 1.3066 | 0.36581 | 1.2761 | 2.92e-10 | 3.1649
5.1258 | 14.6586 | 24.4606 | 11.9767 | 33.5155 | 4.9232 | 604.3811 | 0 | 0.0039307 | 0.0039307 | 0 | 0 | 4.3817 | 0 | 0 | 0 | 0 | 0 | 0 | -25709.821 | -8423.382 | -6426.3394 | 0 | 0 | 11302.0735 | 0 | 14499.9999 | 27402.686 | 0 | 0 | -11302.0735 | 12902.6861 | 16368.6 | 9388.8584 | 36.7497 | 3.2718e-05 | 0.33301 | 1.424 | 0.16392 | 1.0258 | 1.3066 | 0.36581 | 1.2761 | 2.9103e-10 | 3.1659
5.1889 | 14.6682 | 24.274 | 11.9441 | 33.7643 | 4.9597 | 604.5308 | 0 | 0.0039194 | 0.0039194 | 0 | 0 | 4.5314 | 0 | 0 | 0 | 0 | 0 | 0 | -25709.821 | -8423.382 | -6426.3394 | 0 | 0 | 11414.0408 | 0 | 14499.9999 | 27551.6083 | 0 | 0 | -11414.0408 | 13051.6084 | 16530.8305 | 9509.6557 | 36.4312 | 3.2726e-05 | 0.33301 | 1.424 | 0.16392 | 1.0258 | 1.3066 | 0.36581 | 1.2761 | 2.8908e-10 | 3.168
5.252 | 14.6777 | 24.0885 | 11.9117 | 34.0116 | 4.996 | 604.6801 | 0 | 0.0039069 | 0.0039069 | 0 | 0 | 4.6807 | 0 | 0 | 0 | 0 | 0 | 0 | -25709.821 | -8423.382 | -6426.3394 | 0 | 0 | 11525.3597 | 0 | 14499.9999 | 27699.1477 | 0 | 0 | -11525.3597 | 13199.1478 | 16692.1215 | 9630.5616 | 36.1139 | 3.2734e-05 | 0.33301 | 1.424 | 0.16392 | 1.0258 | 1.3066 | 0.36581 | 1.2761 | 2.8715e-10 | 3.17
5.3151 | 14.6871 | 23.9042 | 11.8796 | 34.2572 | 5.0321 | 604.829 | 0 | 0.0038934 | 0.0038934 | 0 | 0 | 4.8295 | 0 | 0 | 0 | 0 | 0 | 0 | -25709.821 | -8423.382 | -6426.3394 | 0 | 0 | 11636.0305 | 0 | 14499.9999 | 27845.3536 | 0 | 0 | -11636.0305 | 13345.3537 | 16852.4736 | 9751.5754 | 35.7978 | 3.2742e-05 | 0.33301 | 1.424 | 0.16392 | 1.0258 | 1.3066 | 0.36581 | 1.2761 | 2.8522e-10 | 3.1721
5.3782 | 14.6965 | 23.7211 | 11.8476 | 34.5013 | 5.068 | 604.9773 | 0 | 0.003879 | 0.003879 | 0 | 0 | 4.9779 | 0 | 0 | 0 | 0 | 0 | 0 | -25709.821 | -8423.382 | -6426.3394 | 0 | 0 | 11746.0537 | 0 | 14499.9999 | 27990.2709 | 0 | 0 | -11746.0537 | 13490.2711 | 17011.8873 | 9872.6966 | 35.483 | 3.275e-05 | 0.33301 | 1.424 | 0.16392 | 1.0258 | 1.3066 | 0.36581 | 1.2761 | 2.8329e-10 | 3.1741
5.4612 | 14.7088 | 23.482 | 11.8059 | 34.8198 | 5.1148 | 605.1715 | 0 | 0.0038588 | 0.0038588 | 0 | 0 | 5.1721 | 0 | 0 | 0 | 0 | 0 | 0 | -25709.821 | -8423.382 | -6426.3394 | 0 | 0 | 11889.7224 | 0 | 14499.9999 | 28178.912 | 0 | 0 | -11889.7224 | 13678.9121 | 17220.0503 | 10032.1038 | 35.0708 | 3.2761e-05 | 0.33301 | 1.424 | 0.16392 | 1.0258 | 1.3066 | 0.36581 | 1.2761 | 2.8077e-10 | 3.1767
5.5441 | 14.7209 | 23.245 | 11.7645 | 35.1355 | 5.1612 | 605.3648 | 0 | 0.0038372 | 0.0038372 | 0 | 0 | 5.3653 | 0 | 0 | 0 | 0 | 0 | 0 | -25709.821 | -8423.382 | -6426.3394 | 0 | 0 | 12032.2727 | 0 | 14499.9999 | 28365.4783 | 0 | 0 | -12032.2727 | 13865.4785 | 17426.5928 | 10191.6941 | 34.6608 | 3.2771e-05 | 0.33301 | 1.424 | 0.16392 | 1.0258 | 1.3066 | 0.36581 | 1.2761 | 2.7826e-10 | 3.1794
5.6271 | 14.7329 | 23.0099 | 11.7234 | 35.4486 | 5.2071 | 605.557 | 0 | 0.0038146 | 0.0038146 | 0 | 0 | 5.5575 | 0 | 0 | 0 | 0 | 0 | 0 | -25709.821 | -8423.382 | -6426.3394 | 0 | 0 | 12173.7052 | 0 | 14499.9999 | 28550.0433 | 0 | 0 | -12173.7052 | 14050.0434 | 17631.5157 | 10351.466 | 34.2529 | 3.2781e-05 | 0.33301 | 1.424 | 0.16392 | 1.0258 | 1.3066 | 0.36581 | 1.2761 | 2.7576e-10 | 3.1819
5.7101 | 14.7447 | 22.7769 | 11.6827 | 35.759 | 5.2527 | 605.7481 | 0 | 0.0037909 | 0.0037909 | 0 | 0 | 5.7486 | 0 | 0 | 0 | 0 | 0 | 0 | -25709.821 | -8423.382 | -6426.3394 | 0 | 0 | 12314.0204 | 0 | 14499.9999 | 28732.6712 | 0 | 0 | -12314.0204 | 14232.6714 | 17834.8199 | 10511.418 | 33.8471 | 3.2792e-05 | 0.33301 | 1.424 | 0.16392 | 1.0258 | 1.3066 | 0.36581 | 1.2761 | 2.7327e-10 | 3.1845
5.793 | 14.7565 | 22.5458 | 11.6423 | 36.0667 | 5.2979 | 605.938 | 0 | 0.0037664 | 0.0037664 | 0 | 0 | 5.9385 | 0 | 0 | 0 | 0 | 0 | 0 | -25709.821 | -8423.382 | -6426.3394 | 0 | 0 | 12453.2192 | 0 | 14499.9999 | 28913.4196 | 0 | 0 | -12453.2192 | 14413.4197 | 18036.5064 | 10671.5488 | 33.4433 | 3.2802e-05 | 0.33301 | 1.424 | 0.16392 | 1.0258 | 1.3066 | 0.36581 | 1.2761 | 2.7078e-10 | 3.1871
5.8255 | 14.7611 | 22.456 | 11.6266 | 36.1862 | 5.3155 | 606.0119 | 0 | 0.0037566 | 0.0037566 | 0 | 0 | 6.0124 | 0 | 0 | 0 | 0 | 0 | 0 | -25709.821 | -8423.382 | -6426.3394 | 0 | 0 | 12507.3142 | 0 | 14499.9999 | 28983.5545 | 0 | 0 | -12507.3142 | 14483.5546 | 18114.8851 | 10734.1755 | 33.2861 | 3.2806e-05 | 0.33301 | 1.424 | 0.16392 | 1.0258 | 1.3066 | 0.36581 | 1.2761 | 2.6981e-10 | 3.188
5.8579 | 14.7656 | 22.3665 | 11.611 | 36.3053 | 5.333 | 606.0856 | 0 | 0.0037467 | 0.0037467 | 0 | 0 | 6.0861 | 0 | 0 | 0 | 0 | 0 | 0 | -25709.821 | -8423.382 | -6426.3394 | 0 | 0 | 12561.2388 | 0 | 14499.9999 | 29053.413 | 0 | 0 | -12561.2388 | 14553.4132 | 18193.0171 | 10796.8293 | 33.1292 | 3.281e-05 | 0.33301 | 1.424 | 0.16392 | 1.0258 | 1.3066 | 0.36581 | 1.2761 | 2.6885e-10 | 3.189
5.8903 | 14.7702 | 22.2774 | 11.5954 | 36.424 | 5.3504 | 606.1591 | 0 | 0.0037366 | 0.0037366 | 0 | 0 | 6.1597 | 0 | 0 | 0 | 0 | 0 | 0 | -25709.821 | -8423.382 | -6426.3394 | 0 | 0 | 12614.9931 | 0 | 14499.9999 | 29122.998 | 0 | 0 | -12614.9931 | 14622.9982 | 18270.9022 | 10859.51 | 32.9726 | 3.2814e-05 | 0.33301 | 1.424 | 0.16392 | 1.0258 | 1.3066 | 0.36581 | 1.2761 | 2.6788e-10 | 3.19
5.9227 | 14.7747 | 22.1885 | 11.5799 | 36.5423 | 5.3678 | 606.2325 | 0 | 0.0037265 | 0.0037265 | 0 | 0 | 6.233 | 0 | 0 | 0 | 0 | 0 | 0 | -25709.821 | -8423.382 | -6426.3394 | 0 | 0 | 12668.5771 | 0 | 14499.9999 | 29192.3119 | 0 | 0 | -12668.5771 | 14692.3121 | 18348.5406 | 10922.2174 | 32.8164 | 3.2818e-05 | 0.33301 | 1.424 | 0.16392 | 1.0258 | 1.3066 | 0.36581 | 1.2761 | 2.6692e-10 | 3.191
5.9552 | 14.7792 | 22.0999 | 11.5644 | 36.6602 | 5.3851 | 606.3056 | 0 | 0.0037163 | 0.0037163 | 0 | 0 | 6.3062 | 0 | 0 | 0 | 0 | 0 | 0 | -25709.821 | -8423.382 | -6426.3394 | 0 | 0 | 12721.9909 | 0 | 14499.9999 | 29261.3572 | 0 | 0 | -12721.9909 | 14761.3574 | 18425.9322 | 10984.9517 | 32.6605 | 3.2822e-05 | 0.33301 | 1.424 | 0.16392 | 1.0258 | 1.3066 | 0.36581 | 1.2761 | 2.6596e-10 | 3.192
6.02 | 14.7882 | 21.9237 | 11.5336 | 36.8948 | 5.4196 | 606.4514 | 0 | 0.0036956 | 0.0036956 | 0 | 0 | 6.4519 | 0 | 0 | 0 | 0 | 0 | 0 | -25709.821 | -8423.382 | -6426.3394 | 0 | 0 | 12828.3078 | 0 | 14499.9999 | 29398.6523 | 0 | 0 | -12828.3078 | 14898.6525 | 18579.9758 | 11110.4999 | 32.3496 | 3.283e-05 | 0.33301 | 1.424 | 0.16392 | 1.0258 | 1.3066 | 0.36581 | 1.2761 | 2.6404e-10 | 3.1939
6.0849 | 14.7971 | 21.7487 | 11.503 | 37.1277 | 5.4538 | 606.5963 | 0 | 0.0036745 | 0.0036745 | 0 | 0 | 6.5968 | 0 | 0 | 0 | 0 | 0 | 0 | -25709.821 | -8423.382 | -6426.3394 | 0 | 0 | 12933.9442 | 0 | 14499.9999 | 29534.8995 | 0 | 0 | -12933.9442 | 15034.8996 | 18733.0334 | 11236.1542 | 32.04 | 3.2838e-05 | 0.33301 | 1.424 | 0.16392 | 1.0258 | 1.3066 | 0.36581 | 1.2761 | 2.6212e-10 | 3.1958
6.1497 | 14.8059 | 21.5749 | 11.4727 | 37.359 | 5.4878 | 606.7404 | 0 | 0.0036532 | 0.0036532 | 0 | 0 | 6.741 | 0 | 0 | 0 | 0 | 0 | 0 | -25709.821 | -8423.382 | -6426.3394 | 0 | 0 | 13038.9004 | 0 | 14499.9999 | 29670.1147 | 0 | 0 | -13038.9004 | 15170.1149 | 18885.1055 | 11361.9136 | 31.7318 | 3.2845e-05 | 0.33301 | 1.424 | 0.16392 | 1.0258 | 1.3066 | 0.36581 | 1.2761 | 2.6021e-10 | 3.1977
6.2145 | 14.8147 | 21.4023 | 11.4425 | 37.5887 | 5.5215 | 606.8837 | 0 | 0.0036316 | 0.0036316 | 0 | 0 | 6.8843 | 0 | 0 | 0 | 0 | 0 | 0 | -25709.821 | -8423.382 | -6426.3394 | 0 | 0 | 13143.1769 | 0 | 14499.9999 | 29804.3125 | 0 | 0 | -13143.1769 | 15304.3127 | 19036.1927 | 11487.7776 | 31.4248 | 3.2853e-05 | 0.33301 | 1.424 | 0.16392 | 1.0258 | 1.3066 | 0.36581 | 1.2761 | 2.5831e-10 | 3.1996
6.2794 | 14.8234 | 21.2309 | 11.4126 | 37.8168 | 5.555 | 607.0262 | 0 | 0.0036097 | 0.0036097 | 0 | 0 | 7.0268 | 0 | 0 | 0 | 0 | 0 | 0 | -25709.821 | -8423.382 | -6426.3394 | 0 | 0 | 13246.774 | 0 | 14499.9999 | 29937.5064 | 0 | 0 | -13246.774 | 15437.5065 | 19186.2956 | 11613.7456 | 31.1192 | 3.2861e-05 | 0.33301 | 1.424 | 0.16392 | 1.0258 | 1.3066 | 0.36581 | 1.2761 | 2.5641e-10 | 3.2015
6.3135 | 14.8279 | 21.1412 | 11.3969 | 37.9363 | 5.5726 | 607.1009 | 0 | 0.0035981 | 0.0035981 | 0 | 0 | 7.1015 | 0 | 0 | 0 | 0 | 0 | 0 | -25709.821 | -8423.382 | -6426.3394 | 0 | 0 | 13301.04 | 0 | 14499.9999 | 30007.2269 | 0 | 0 | -13301.04 | 15507.227 | 19264.9221 | 11680.1031 | 30.9588 | 3.2865e-05 | 0.33301 | 1.424 | 0.16392 | 1.0258 | 1.3066 | 0.36581 | 1.2761 | 2.5541e-10 | 3.2025
6.3477 | 14.8325 | 21.0518 | 11.3812 | 38.0553 | 5.59 | 607.1754 | 0 | 0.0035865 | 0.0035865 | 0 | 0 | 7.1759 | 0 | 0 | 0 | 0 | 0 | 0 | -25709.821 | -8423.382 | -6426.3394 | 0 | 0 | 13355.1179 | 0 | 14499.9999 | 30076.6742 | 0 | 0 | -13355.1179 | 15576.6744 | 19343.2761 | 11746.4892 | 30.7988 | 3.2869e-05 | 0.33301 | 1.424 | 0.16392 | 1.0258 | 1.3066 | 0.36581 | 1.2761 | 2.5441e-10 | 3.2035
6.3818 | 14.837 | 20.9627 | 11.3657 | 38.1738 | 5.6075 | 607.2496 | 0 | 0.0035748 | 0.0035748 | 0 | 0 | 7.2502 | 0 | 0 | 0 | 0 | 0 | 0 | -25709.821 | -8423.382 | -6426.3394 | 0 | 0 | 13409.0077 | 0 | 14499.9999 | 30145.85 | 0 | 0 | -13409.0077 | 15645.8502 | 19421.3576 | 11812.9036 | 30.6392 | 3.2873e-05 | 0.33301 | 1.424 | 0.16392 | 1.0258 | 1.3066 | 0.36581 | 1.2761 | 2.5342e-10 | 3.2044
6.4159 | 14.8415 | 20.8739 | 11.3501 | 38.2919 | 5.6248 | 607.3236 | 0 | 0.003563 | 0.003563 | 0 | 0 | 7.3241 | 0 | 0 | 0 | 0 | 0 | 0 | -25709.821 | -8423.382 | -6426.3394 | 0 | 0 | 13462.7096 | 0 | 14499.9999 | 30214.7558 | 0 | 0 | -13462.7096 | 15714.7559 | 19499.1667 | 11879.3464 | 30.4799 | 3.2877e-05 | 0.33301 | 1.424 | 0.16392 | 1.0258 | 1.3066 | 0.36581 | 1.2761 | 2.5243e-10 | 3.2054
6.4842 | 14.8504 | 20.6974 | 11.3193 | 38.5268 | 5.6593 | 607.4709 | 0 | 0.0035394 | 0.0035394 | 0 | 0 | 7.4714 | 0 | 0 | 0 | 0 | 0 | 0 | -25709.821 | -8423.382 | -6426.3394 | 0 | 0 | 13569.5496 | 0 | 14499.9999 | 30351.7637 | 0 | 0 | -13569.5496 | 15851.7638 | 19653.9682 | 12012.3164 | 30.1625 | 3.2885e-05 | 0.33301 | 1.424 | 0.16392 | 1.0258 | 1.3066 | 0.36581 | 1.2761 | 2.5045e-10 | 3.2073
6.5525 | 14.8593 | 20.5222 | 11.2887 | 38.7599 | 5.6935 | 607.6172 | 0 | 0.0035156 | 0.0035156 | 0 | 0 | 7.6177 | 0 | 0 | 0 | 0 | 0 | 0 | -25709.821 | -8423.382 | -6426.3394 | 0 | 0 | 13675.6384 | 0 | 14499.9999 | 30487.7082 | 0 | 0 | -13675.6384 | 15987.7084 | 19807.6813 | 12145.3985 | 29.8465 | 3.2893e-05 | 0.33301 | 1.424 | 0.16392 | 1.0258 | 1.3066 | 0.36581 | 1.2761 | 2.4847e-10 | 3.2093
6.6208 | 14.8681 | 20.3483 | 11.2583 | 38.9912 | 5.7275 | 607.7626 | 0 | 0.0034916 | 0.0034916 | 0 | 0 | 7.7631 | 0 | 0 | 0 | 0 | 0 | 0 | -25709.821 | -8423.382 | -6426.3394 | 0 | 0 | 13780.9766 | 0 | 14499.9999 | 30622.5995 | 0 | 0 | -13780.9766 | 16122.5996 | 19960.3068 | 12278.5919 | 29.5321 | 3.2901e-05 | 0.33301 | 1.424 | 0.16392 | 1.0258 | 1.3066 | 0.36581 | 1.2761 | 2.465e-10 | 3.2112
6.689 | 14.8769 | 20.1758 | 11.2281 | 39.2208 | 5.7612 | 607.907 | 0 | 0.0034675 | 0.0034675 | 0 | 0 | 7.9075 | 0 | 0 | 0 | 0 | 0 | 0 | -25709.821 | -8423.382 | -6426.3394 | 0 | 0 | 13885.5647 | 0 | 14499.9999 | 30756.4467 | 0 | 0 | -13885.5647 | 16256.4469 | 20111.8456 | 12411.8957 | 29.2191 | 3.2909e-05 | 0.33301 | 1.424 | 0.16392 | 1.0258 | 1.3066 | 0.36581 | 1.2761 | 2.4454e-10 | 3.213
6.7376 | 14.8831 | 20.0538 | 11.2068 | 39.3831 | 5.7851 | 608.0092 | 0 | 0.0034503 | 0.0034503 | 0 | 0 | 8.0097 | 0 | 0 | 0 | 0 | 0 | 0 | -25709.821 | -8423.382 | -6426.3394 | 0 | 0 | 13959.5611 | 0 | 14499.9999 | 30851.0968 | 0 | 0 | -13959.5611 | 16351.0969 | 20219.0597 | 12506.8574 | 28.9973 | 3.2914e-05 | 0.33301 | 1.424 | 0.16392 | 1.0258 | 1.3066 | 0.36581 | 1.2761 | 2.4315e-10 | 3.2144
6.7862 | 14.8892 | 19.9324 | 11.1855 | 39.5446 | 5.8088 | 608.1109 | 0 | 0.003433 | 0.003433 | 0 | 0 | 8.1114 | 0 | 0 | 0 | 0 | 0 | 0 | -25709.821 | -8423.382 | -6426.3394 | 0 | 0 | 14033.178 | 0 | 14499.9999 | 30945.225 | 0 | 0 | -14033.178 | 16445.2251 | 20325.7238 | 12601.8745 | 28.7762 | 3.292e-05 | 0.33301 | 1.424 | 0.16392 | 1.0258 | 1.3066 | 0.36581 | 1.2761 | 2.4175e-10 | 3.2157
6.8349 | 14.8953 | 19.8117 | 11.1644 | 39.7052 | 5.8324 | 608.2121 | 0 | 0.0034157 | 0.0034157 | 0 | 0 | 8.2126 | 0 | 0 | 0 | 0 | 0 | 0 | -25709.821 | -8423.382 | -6426.3394 | 0 | 0 | 14106.4155 | 0 | 14499.9999 | 31038.834 | 0 | 0 | -14106.4155 | 16538.8342 | 20431.8383 | 12696.9465 | 28.5558 | 3.2925e-05 | 0.33301 | 1.424 | 0.16392 | 1.0258 | 1.3066 | 0.36581 | 1.2761 | 2.4037e-10 | 3.217
6.8835 | 14.9014 | 19.6916 | 11.1435 | 39.8649 | 5.8559 | 608.3128 | 0 | 0.0033983 | 0.0033983 | 0 | 0 | 8.3134 | 0 | 0 | 0 | 0 | 0 | 0 | -25709.821 | -8423.382 | -6426.3394 | 0 | 0 | 14179.2739 | 0 | 14499.9999 | 31131.9265 | 0 | 0 | -14179.2739 | 16631.9266 | 20537.4036 | 12792.0733 | 28.3363 | 3.2931e-05 | 0.33301 | 1.424 | 0.16392 | 1.0258 | 1.3066 | 0.36581 | 1.2761 | 2.3898e-10 | 3.2183
6.9807 | 14.9135 | 19.4536 | 11.1018 | 40.1816 | 5.9024 | 608.5128 | 0 | 0.0033634 | 0.0033634 | 0 | 0 | 8.5133 | 0 | 0 | 0 | 0 | 0 | 0 | -25709.821 | -8423.382 | -6426.3394 | 0 | 0 | 14323.8546 | 0 | 14499.9999 | 31316.5722 | 0 | 0 | -14323.8546 | 16816.5724 | 20746.8879 | 12982.4898 | 27.8995 | 3.2941e-05 | 0.33301 | 1.424 | 0.16392 | 1.0258 | 1.3066 | 0.36581 | 1.2761 | 2.3622e-10 | 3.221
7.0779 | 14.9254 | 19.2181 | 11.0607 | 40.4948 | 5.9484 | 608.7107 | 0 | 0.0033285 | 0.0033285 | 0 | 0 | 8.7113 | 0 | 0 | 0 | 0 | 0 | 0 | -25709.821 | -8423.382 | -6426.3394 | 0 | 0 | 14466.9219 | 0 | 14499.9999 | 31499.179 | 0 | 0 | -14466.9219 | 16999.1791 | 20954.1795 | 13173.1218 | 27.4658 | 3.2952e-05 | 0.33301 | 1.424 | 0.16392 | 1.0258 | 1.3066 | 0.36581 | 1.2761 | 2.3348e-10 | 3.2235
7.1751 | 14.9372 | 18.9853 | 11.02 | 40.8045 | 5.9939 | 608.9067 | 0 | 0.0032934 | 0.0032934 | 0 | 0 | 8.9072 | 0 | 0 | 0 | 0 | 0 | 0 | -25709.821 | -8423.382 | -6426.3394 | 0 | 0 | 14608.478 | 0 | 14499.9999 | 31679.7632 | 0 | 0 | -14608.478 | 17179.7633 | 21159.2814 | 13363.9671 | 27.0353 | 3.2963e-05 | 0.33301 | 1.424 | 0.16392 | 1.0258 | 1.3066 | 0.36581 | 1.2761 | 2.3074e-10 | 3.2261
7.2723 | 14.9489 | 18.7551 | 10.9797 | 41.1107 | 6.0389 | 609.1006 | 0 | 0.0032582 | 0.0032582 | 0 | 0 | 9.1011 | 0 | 0 | 0 | 0 | 0 | 0 | -25709.821 | -8423.382 | -6426.3394 | 0 | 0 | 14748.525 | 0 | 14499.9999 | 31858.3394 | 0 | 0 | -14748.525 | 17358.3396 | 21362.1969 | 13555.0233 | 26.6079 | 3.2973e-05 | 0.33301 | 1.424 | 0.16392 | 1.0258 | 1.3066 | 0.36581 | 1.2761 | 2.2802e-10 | 3.2286
7.3048 | 14.9527 | 18.6786 | 10.9663 | 41.2125 | 6.0538 | 609.1651 | 0 | 0.0032464 | 0.0032464 | 0 | 0 | 9.1656 | 0 | 0 | 0 | 0 | 0 | 0 | -25709.821 | -8423.382 | -6426.3394 | 0 | 0 | 14795.0944 | 0 | 14499.9999 | 31917.7036 | 0 | 0 | -14795.0944 | 17417.7038 | 21429.6717 | 13619.0612 | 26.4654 | 3.2977e-05 | 0.33301 | 1.424 | 0.16392 | 1.0258 | 1.3066 | 0.36581 | 1.2761 | 2.2711e-10 | 3.2294
7.3374 | 14.9566 | 18.6024 | 10.953 | 41.3139 | 6.0687 | 609.2294 | 0 | 0.0032346 | 0.0032346 | 0 | 0 | 9.2299 | 0 | 0 | 0 | 0 | 0 | 0 | -25709.821 | -8423.382 | -6426.3394 | 0 | 0 | 14841.4949 | 0 | 14499.9999 | 31976.8446 | 0 | 0 | -14841.4949 | 17476.8447 | 21496.9018 | 13683.1225 | 26.3233 | 3.298e-05 | 0.33301 | 1.424 | 0.16392 | 1.0258 | 1.3066 | 0.36581 | 1.2761 | 2.2621e-10 | 3.2303
7.37 | 14.9604 | 18.5264 | 10.9397 | 41.4149 | 6.0835 | 609.2934 | 0 | 0.0032228 | 0.0032228 | 0 | 0 | 9.294 | 0 | 0 | 0 | 0 | 0 | 0 | -25709.821 | -8423.382 | -6426.3394 | 0 | 0 | 14887.7265 | 0 | 14499.9999 | 32035.7627 | 0 | 0 | -14887.7265 | 17535.7629 | 21563.8872 | 13747.2069 | 26.1816 | 3.2984e-05 | 0.33301 | 1.424 | 0.16392 | 1.0258 | 1.3066 | 0.36581 | 1.2761 | 2.253e-10 | 3.2311
7.4025 | 14.9643 | 18.4508 | 10.9265 | 41.5155 | 6.0983 | 609.3572 | 0 | 0.003211 | 0.003211 | 0 | 0 | 9.3578 | 0 | 0 | 0 | 0 | 0 | 0 | -25709.821 | -8423.382 | -6426.3394 | 0 | 0 | 14933.7893 | 0 | 14499.9999 | 32094.4585 | 0 | 0 | -14933.7893 | 17594.4586 | 21630.6281 | 13811.3146 | 26.0402 | 3.2987e-05 | 0.33301 | 1.424 | 0.16392 | 1.0258 | 1.3066 | 0.36581 | 1.2761 | 2.2439e-10 | 3.2319
7.4676 | 14.9719 | 18.3004 | 10.9002 | 41.7155 | 6.1277 | 609.4842 | 0 | 0.0031874 | 0.0031874 | 0 | 0 | 9.4847 | 0 | 0 | 0 | 0 | 0 | 0 | -25709.821 | -8423.382 | -6426.3394 | 0 | 0 | 15025.4092 | 0 | 14499.9999 | 32211.1847 | 0 | 0 | -15025.4092 | 17711.1849 | 21763.377 | 13939.599 | 25.7586 | 3.2994e-05 | 0.33301 | 1.424 | 0.16392 | 1.0258 | 1.3066 | 0.36581 | 1.2761 | 2.2259e-10 | 3.2336
7.5327 | 14.9794 | 18.1512 | 10.8741 | 41.914 | 6.1569 | 609.6102 | 0 | 0.0031637 | 0.0031637 | 0 | 0 | 9.6108 | 0 | 0 | 0 | 0 | 0 | 0 | -25709.821 | -8423.382 | -6426.3394 | 0 | 0 | 15116.3551 | 0 | 14499.9999 | 32327.0265 | 0 | 0 | -15116.3551 | 17827.0266 | 21895.1494 | 14067.975 | 25.4783 | 3.3001e-05 | 0.33301 | 1.424 | 0.16392 | 1.0258 | 1.3066 | 0.36581 | 1.2761 | 2.2079e-10 | 3.2352
7.5979 | 14.9869 | 18.0032 | 10.8482 | 42.1109 | 6.1858 | 609.7354 | 0 | 0.0031401 | 0.0031401 | 0 | 0 | 9.7359 | 0 | 0 | 0 | 0 | 0 | 0 | -25709.821 | -8423.382 | -6426.3394 | 0 | 0 | 15206.6279 | 0 | 14499.9999 | 32441.9869 | 0 | 0 | -15206.6279 | 17941.9871 | 22025.9465 | 14196.442 | 25.1995 | 3.3008e-05 | 0.33301 | 1.424 | 0.16392 | 1.0258 | 1.3066 | 0.36581 | 1.2761 | 2.19e-10 | 3.2368
7.663 | 14.9943 | 17.8563 | 10.8225 | 42.3063 | 6.2145 | 609.8596 | 0 | 0.0031165 | 0.0031165 | 0 | 0 | 9.8601 | 0 | 0 | 0 | 0 | 0 | 0 | -25709.821 | -8423.382 | -6426.3394 | 0 | 0 | 15296.2283 | 0 | 14499.9999 | 32556.0691 | 0 | 0 | -15296.2283 | 18056.0692 | 22155.7694 | 14324.9992 | 24.9222 | 3.3014e-05 | 0.33301 | 1.424 | 0.16392 | 1.0258 | 1.3066 | 0.36581 | 1.2761 | 2.1721e-10 | 3.2384
7.7052 | 14.9991 | 17.7617 | 10.806 | 42.432 | 6.2329 | 609.9395 | 0 | 0.0031012 | 0.0031012 | 0 | 0 | 9.9401 | 0 | 0 | 0 | 0 | 0 | 0 | -25709.821 | -8423.382 | -6426.3394 | 0 | 0 | 15353.9 | 0 | 14499.9999 | 32629.4875 | 0 | 0 | -15353.9 | 18129.4876 | 22239.3304 | 14408.3077 | 24.7433 | 3.3019e-05 | 0.33301 | 1.424 | 0.16392 | 1.0258 | 1.3066 | 0.36581 | 1.2761 | 2.1605e-10 | 3.2394
7.7473 | 15.0039 | 17.6677 | 10.7896 | 42.5571 | 6.2513 | 610.0191 | 0 | 0.0030859 | 0.0030859 | 0 | 0 | 10.0197 | 0 | 0 | 0 | 0 | 0 | 0 | -25709.821 | -8423.382 | -6426.3394 | 0 | 0 | 15411.2902 | 0 | 14499.9999 | 32702.5394 | 0 | 0 | -15411.2902 | 18202.5396 | 22322.4836 | 14491.6536 | 24.565 | 3.3023e-05 | 0.33301 | 1.424 | 0.16392 | 1.0258 | 1.3066 | 0.36581 | 1.2761 | 2.149e-10 | 3.2405
7.7895 | 15.0086 | 17.5742 | 10.7732 | 42.6815 | 6.2696 | 610.0983 | 0 | 0.0030706 | 0.0030706 | 0 | 0 | 10.0988 | 0 | 0 | 0 | 0 | 0 | 0 | -25709.821 | -8423.382 | -6426.3394 | 0 | 0 | 15468.3992 | 0 | 14499.9999 | 32775.2256 | 0 | 0 | -15468.3992 | 18275.2258 | 22405.2294 | 14575.0367 | 24.3874 | 3.3027e-05 | 0.33301 | 1.424 | 0.16392 | 1.0258 | 1.3066 | 0.36581 | 1.2761 | 2.1375e-10 | 3.2415
7.8317 | 15.0133 | 17.4811 | 10.7569 | 42.8053 | 6.2878 | 610.1771 | 0 | 0.0030553 | 0.0030553 | 0 | 0 | 10.1777 | 0 | 0 | 0 | 0 | 0 | 0 | -25709.821 | -8423.382 | -6426.3394 | 0 | 0 | 15525.2271 | 0 | 14499.9999 | 32847.5468 | 0 | 0 | -15525.2271 | 18347.547 | 22487.5679 | 14658.4568 | 24.2104 | 3.3032e-05 | 0.33301 | 1.424 | 0.16392 | 1.0258 | 1.3066 | 0.36581 | 1.2761 | 2.126e-10 | 3.2425
7.916 | 15.0227 | 17.2964 | 10.7246 | 43.0509 | 6.3239 | 610.3336 | 0 | 0.0030247 | 0.0030247 | 0 | 0 | 10.3341 | 0 | 0 | 0 | 0 | 0 | 0 | -25709.821 | -8423.382 | -6426.3394 | 0 | 0 | 15638.041 | 0 | 14499.9999 | 32991.0972 | 0 | 0 | -15638.041 | 18491.0974 | 22651.0251 | 14825.4073 | 23.8581 | 3.304e-05 | 0.33301 | 1.424 | 0.16392 | 1.0258 | 1.3066 | 0.36581 | 1.2761 | 2.1031e-10 | 3.2445
8.0004 | 15.0319 | 17.1137 | 10.6927 | 43.2939 | 6.3596 | 610.4886 | 0 | 0.0029942 | 0.0029942 | 0 | 0 | 10.4891 | 0 | 0 | 0 | 0 | 0 | 0 | -25709.821 | -8423.382 | -6426.3394 | 0 | 0 | 15749.7337 | 0 | 14499.9999 | 33133.1957 | 0 | 0 | -15749.7337 | 18633.1958 | 22812.8576 | 14992.5038 | 23.5083 | 3.3048e-05 | 0.33301 | 1.424 | 0.16392 | 1.0258 | 1.3066 | 0.36581 | 1.2761 | 2.0803e-10 | 3.2465
8.0847 | 15.0411 | 16.9329 | 10.6611 | 43.5344 | 6.3949 | 610.642 | 0 | 0.0029637 | 0.0029637 | 0 | 0 | 10.6425 | 0 | 0 | 0 | 0 | 0 | 0 | -25709.821 | -8423.382 | -6426.3394 | 0 | 0 | 15860.307 | 0 | 14499.9999 | 33273.8472 | 0 | 0 | -15860.307 | 18773.8473 | 22973.0683 | 15159.7448 | 23.161 | 3.3057e-05 | 0.33301 | 1.424 | 0.16392 | 1.0258 | 1.3066 | 0.36581 | 1.2761 | 2.0576e-10 | 3.2485
8.169 | 15.0501 | 16.754 | 10.6298 | 43.7724 | 6.4298 | 610.7938 | 0 | 0.0029332 | 0.0029332 | 0 | 0 | 10.7944 | 0 | 0 | 0 | 0 | 0 | 0 | -25709.821 | -8423.382 | -6426.3394 | 0 | 0 | 15969.7629 | 0 | 14499.9999 | 33413.0567 | 0 | 0 | -15969.7629 | 18913.0568 | 23131.66 | 15327.1288 | 22.8161 | 3.3065e-05 | 0.33301 | 1.424 | 0.16392 | 1.0258 | 1.3066 | 0.36581 | 1.2761 | 2.035e-10 | 3.2505
8.3568 | 15.0699 | 16.3625 | 10.5613 | 44.293 | 6.5063 | 611.1264 | 0 | 0.0028655 | 0.0028655 | 0 | 0 | 11.127 | 0 | 0 | 0 | 0 | 0 | 0 | -25709.821 | -8423.382 | -6426.3394 | 0 | 0 | 16209.4298 | 0 | 14499.9999 | 33717.8095 | 0 | 0 | -16209.4298 | 19217.8097 | 23478.9157 | 15700.2598 | 22.0571 | 3.3083e-05 | 0.33301 | 1.424 | 0.16392 | 1.0258 | 1.3066 | 0.36581 | 1.2761 | 1.985e-10 | 3.2547
8.47 | 15.0816 | 16.1312 | 10.5209 | 44.6007 | 6.5515 | 611.3232 | 0 | 0.0028248 | 0.0028248 | 0 | 0 | 11.3238 | 0 | 0 | 0 | 0 | 0 | 0 | -25709.821 | -8423.382 | -6426.3394 | 0 | 0 | 16351.2065 | 0 | 14499.9999 | 33898.0504 | 0 | 0 | -16351.2065 | 19398.0505 | 23684.3372 | 15925.4631 | 21.6057 | 3.3094e-05 | 0.33301 | 1.424 | 0.16392 | 1.0258 | 1.3066 | 0.36581 | 1.2761 | 1.9551e-10 | 3.2573
8.494 | 15.0841 | 16.0825 | 10.5123 | 44.6655 | 6.561 | 611.3647 | 0 | 0.0028162 | 0.0028162 | 0 | 0 | 11.3652 | 0 | 0 | 0 | 0 | 0 | 0 | -25709.821 | -8423.382 | -6426.3394 | 0 | 0 | 16381.0678 | 0 | 14499.9999 | 33936.0098 | 0 | 0 | -16381.0678 | 19436.01 | 23727.6035 | 15973.3361 | 21.5103 | 3.3096e-05 | 0.33301 | 1.424 | 0.16392 | 1.0258 | 1.3066 | 0.36581 | 1.2761 | 1.9488e-10 | 3.2578
8.5086 | 15.0856 | 16.053 | 10.5072 | 44.7047 | 6.5668 | 611.3898 | 0 | 0.0028092 | 0.0028092 | 0 | 0 | 11.3903 | 0 | 0 | 0 | 0 | 0 | 0 | -25709.821 | -8423.382 | -6426.3394 | 0 | 0 | 16399.1576 | 0 | 14499.9999 | 33959.0138 | 0 | 0 | -16399.1576 | 19459.014 | 23753.814 | 16002.4131 | 21.4764 | 3.3097e-05 | 0.33301 | 1.424 | 0.16392 | 1.0258 | 1.3066 | 0.36581 | 1.2761 | 1.9449e-10 | 3.2581
8.5205 | 15.0868 | 16.0289 | 10.503 | 44.7367 | 6.5715 | 611.4102 | 0 | 0.0028016 | 0.0028016 | 0 | 0 | 11.4107 | 0 | 0 | 0 | 0 | 0 | 0 | -25709.821 | -8423.382 | -6426.3394 | 0 | 0 | 16413.9025 | 0 | 14499.9999 | 33977.7853 | 0 | 0 | -16413.9025 | 19477.7854 | 23775.178 | 16026.1561 | 21.4757 | 3.3098e-05 | 0.33301 | 1.424 | 0.16392 | 1.0258 | 1.3066 | 0.36581 | 1.2761 | 1.9418e-10 | 3.2584
8.5324 | 15.088 | 16.0049 | 10.4988 | 44.7686 | 6.5762 | 611.4306 | 0 | 0.002794 | 0.002794 | 0 | 0 | 11.4311 | 0 | 0 | 0 | 0 | 0 | 0 | -25709.821 | -8423.382 | -6426.3394 | 0 | 0 | 16428.6252 | 0 | 14499.9999 | 33996.5563 | 0 | 0 | -16428.6252 | 19496.5565 | 23796.51 | 16049.9018 | 21.475 | 3.3099e-05 | 0.33301 | 1.424 | 0.16392 | 1.0258 | 1.3066 | 0.36581 | 1.2761 | 1.9387e-10 | 3.2586
8.5444 | 15.0892 | 15.9809 | 10.4946 | 44.8005 | 6.5809 | 611.4509 | 0 | 0.0027865 | 0.0027865 | 0 | 0 | 11.4515 | 0 | 0 | 0 | 0 | 0 | 0 | -25709.821 | -8423.382 | -6426.3394 | 0 | 0 | 16443.3259 | 0 | 14499.9999 | 34015.3267 | 0 | 0 | -16443.3259 | 19515.3269 | 23817.8099 | 16073.6502 | 21.4743 | 3.31e-05 | 0.33301 | 1.424 | 0.16392 | 1.0258 | 1.3066 | 0.36581 | 1.2761 | 1.9355e-10 | 3.2589
8.5682 | 15.0916 | 15.9331 | 10.4862 | 44.8641 | 6.5902 | 611.4914 | 0 | 0.0027715 | 0.0027715 | 0 | 0 | 11.492 | 0 | 0 | 0 | 0 | 0 | 0 | -25709.821 | -8423.382 | -6426.3394 | 0 | 0 | 16472.6609 | 0 | 14499.9999 | 34052.8642 | 0 | 0 | -16472.6609 | 19552.8644 | 23860.3137 | 16121.1551 | 21.4729 | 3.3103e-05 | 0.33301 | 1.424 | 0.16392 | 1.0258 | 1.3066 | 0.36581 | 1.2761 | 1.9293e-10 | 3.2594
8.592 | 15.0941 | 15.8854 | 10.4779 | 44.9276 | 6.5995 | 611.5317 | 0 | 0.0027567 | 0.0027567 | 0 | 0 | 11.5323 | 0 | 0 | 0 | 0 | 0 | 0 | -25709.821 | -8423.382 | -6426.3394 | 0 | 0 | 16501.9076 | 0 | 14499.9999 | 34090.3956 | 0 | 0 | -16501.9076 | 19590.3958 | 23902.6895 | 16168.6707 | 21.4714 | 3.3105e-05 | 0.33301 | 1.424 | 0.16392 | 1.0258 | 1.3066 | 0.36581 | 1.2761 | 1.923e-10 | 3.26
8.6159 | 15.0965 | 15.8379 | 10.4696 | 44.9908 | 6.6088 | 611.5718 | 0 | 0.0027419 | 0.0027419 | 0 | 0 | 11.5723 | 0 | 0 | 0 | 0 | 0 | 0 | -25709.821 | -8423.382 | -6426.3394 | 0 | 0 | 16531.0659 | 0 | 14499.9999 | 34127.9188 | 0 | 0 | -16531.0659 | 19627.9189 | 23944.9372 | 16216.1971 | 21.47 | 3.3107e-05 | 0.33301 | 1.424 | 0.16392 | 1.0258 | 1.3066 | 0.36581 | 1.2761 | 1.9168e-10 | 3.2605
8.6595 | 15.1009 | 15.7514 | 10.4545 | 45.106 | 6.6257 | 611.6446 | 0 | 0.0027154 | 0.0027154 | 0 | 0 | 11.6451 | 0 | 0 | 0 | 0 | 0 | 0 | -25709.821 | -8423.382 | -6426.3394 | 0 | 0 | 16584.1789 | 0 | 14499.9999 | 34196.5338 | 0 | 0 | -16584.1789 | 19696.5339 | 24021.8932 | 16303.1687 | 21.4675 | 3.3111e-05 | 0.33301 | 1.424 | 0.16392 | 1.0258 | 1.3066 | 0.36581 | 1.2761 | 1.9053e-10 | 3.2614
8.7031 | 15.1053 | 15.6654 | 10.4394 | 45.2206 | 6.6426 | 611.7167 | 0 | 0.0026892 | 0.0026892 | 0 | 0 | 11.7172 | 0 | 0 | 0 | 0 | 0 | 0 | -25709.821 | -8423.382 | -6426.3394 | 0 | 0 | 16636.9964 | 0 | 14499.9999 | 34265.1012 | 0 | 0 | -16636.9964 | 19765.1014 | 24098.421 | 16390.1758 | 21.465 | 3.3115e-05 | 0.33301 | 1.424 | 0.16392 | 1.0258 | 1.3066 | 0.36581 | 1.2761 | 1.8939e-10 | 3.2624
8.7467 | 15.1096 | 15.5798 | 10.4245 | 45.3345 | 6.6593 | 611.7881 | 0 | 0.0026635 | 0.0026635 | 0 | 0 | 11.7886 | 0 | 0 | 0 | 0 | 0 | 0 | -25709.821 | -8423.382 | -6426.3394 | 0 | 0 | 16689.5185 | 0 | 14499.9999 | 34333.6087 | 0 | 0 | -16689.5185 | 19833.6088 | 24174.5208 | 16477.2183 | 21.4624 | 3.3119e-05 | 0.33301 | 1.424 | 0.16392 | 1.0258 | 1.3066 | 0.36581 | 1.2761 | 1.8826e-10 | 3.2633
8.7903 | 15.114 | 15.4948 | 10.4097 | 45.4477 | 6.6759 | 611.8588 | 0 | 0.0026382 | 0.0026382 | 0 | 0 | 11.8593 | 0 | 0 | 0 | 0 | 0 | 0 | -25709.821 | -8423.382 | -6426.3394 | 0 | 0 | 16741.7454 | 0 | 14499.9999 | 34402.0443 | 0 | 0 | -16741.7454 | 19902.0445 | 24250.1929 | 16564.296 | 21.46 | 3.3123e-05 | 0.33301 | 1.424 | 0.16392 | 1.0258 | 1.3066 | 0.36581 | 1.2761 | 1.8712e-10 | 3.2643
8.8695 | 15.1218 | 15.3417 | 10.3829 | 45.6518 | 6.7059 | 611.9856 | 0 | 0.0025932 | 0.0025932 | 0 | 0 | 11.9861 | 0 | 0 | 0 | 0 | 0 | 0 | -25709.821 | -8423.382 | -6426.3394 | 0 | 0 | 16835.8517 | 0 | 14499.9999 | 34526.1209 | 0 | 0 | -16835.8517 | 20026.1211 | 24386.5443 | 16722.5463 | 21.4555 | 3.3129e-05 | 0.33301 | 1.424 | 0.16392 | 1.0258 | 1.3066 | 0.36581 | 1.2761 | 1.8506e-10 | 3.2659
8.9487 | 15.1296 | 15.1903 | 10.3565 | 45.8537 | 6.7356 | 612.1102 | 0 | 0.0025494 | 0.0025494 | 0 | 0 | 12.1107 | 0 | 0 | 0 | 0 | 0 | 0 | -25709.821 | -8423.382 | -6426.3394 | 0 | 0 | 16928.9856 | 0 | 14499.9999 | 34649.8586 | 0 | 0 | -16928.9856 | 20149.8587 | 24521.487 | 16880.9108 | 21.4512 | 3.3136e-05 | 0.33301 | 1.424 | 0.16392 | 1.0258 | 1.3066 | 0.36581 | 1.2761 | 1.8301e-10 | 3.2676
9.0279 | 15.1373 | 15.0405 | 10.3304 | 46.0535 | 6.7649 | 612.2328 | 0 | 0.0025067 | 0.0025067 | 0 | 0 | 12.2333 | 0 | 0 | 0 | 0 | 0 | 0 | -25709.821 | -8423.382 | -6426.3394 | 0 | 0 | 17021.1483 | 0 | 14499.9999 | 34773.1972 | 0 | 0 | -17021.1483 | 20273.1974 | 24655.0225 | 17039.3885 | 21.4469 | 3.3143e-05 | 0.33301 | 1.424 | 0.16392 | 1.0258 | 1.3066 | 0.36581 | 1.2761 | 1.8096e-10 | 3.2693
9.1071 | 15.145 | 14.8923 | 10.3045 | 46.2512 | 6.794 | 612.3533 | 0 | 0.002465 | 0.002465 | 0 | 0 | 12.3539 | 0 | 0 | 0 | 0 | 0 | 0 | -25709.821 | -8423.382 | -6426.3394 | 0 | 0 | 17112.341 | 0 | 14499.9999 | 34896.0808 | 0 | 0 | -17112.341 | 20396.081 | 24787.1526 | 17197.9781 | 21.4426 | 3.3149e-05 | 0.33301 | 1.424 | 0.16392 | 1.0258 | 1.3066 | 0.36581 | 1.2761 | 1.7892e-10 | 3.2709
9.271 | 15.1606 | 14.591 | 10.252 | 46.6535 | 6.8531 | 612.5966 | 0 | 0.002382 | 0.002382 | 0 | 0 | 12.5972 | 0 | 0 | 0 | 0 | 0 | 0 | -25709.821 | -8423.382 | -6426.3394 | 0 | 0 | 17297.9921 | 0 | 14499.9999 | 35148.6976 | 0 | 0 | -17297.9921 | 20648.6977 | 25056.1445 | 17526.5325 | 21.4341 | 3.3163e-05 | 0.33301 | 1.424 | 0.16392 | 1.0258 | 1.3066 | 0.36581 | 1.2761 | 1.7472e-10 | 3.2743
9.435 | 15.1759 | 14.2966 | 10.2008 | 47.0468 | 6.9108 | 612.8318 | 0 | 0.0023026 | 0.0023026 | 0 | 0 | 12.8324 | 0 | 0 | 0 | 0 | 0 | 0 | -25709.821 | -8423.382 | -6426.3394 | 0 | 0 | 17479.507 | 0 | 14499.9999 | 35398.7337 | 0 | 0 | -17479.507 | 20898.7338 | 25319.1433 | 17855.5508 | 21.4259 | 3.3175e-05 | 0.33301 | 1.424 | 0.16392 | 1.0258 | 1.3066 | 0.36581 | 1.2761 | 1.7056e-10 | 3.2776
9.5989 | 15.1909 | 14.0093 | 10.1507 | 47.431 | 6.9673 | 613.0593 | 0 | 0.0022265 | 0.0022265 | 0 | 0 | 13.0599 | 0 | 0 | 0 | 0 | 0 | 0 | -25709.821 | -8423.382 | -6426.3394 | 0 | 0 | 17656.8989 | 0 | 14499.9999 | 35645.8327 | 0 | 0 | -17656.8989 | 21145.8328 | 25576.1684 | 18185.0225 | 21.4179 | 3.3188e-05 | 0.33301 | 1.424 | 0.16392 | 1.0258 | 1.3066 | 0.36581 | 1.2761 | 1.6642e-10 | 3.2809
9.7628 | 15.2056 | 13.7288 | 10.1019 | 47.8062 | 7.0224 | 613.2794 | 0 | 0.0021534 | 0.0021534 | 0 | 0 | 13.2801 | 0 | 0 | 0 | 0 | 0 | 0 | -25709.821 | -8423.382 | -6426.3394 | 0 | 0 | 17830.1818 | 0 | 14499.9999 | 35889.6862 | 0 | 0 | -17830.1818 | 21389.6864 | 25827.2399 | 18514.9372 | 21.4103 | 3.3199e-05 | 0.33301 | 1.424 | 0.16392 | 1.0258 | 1.3066 | 0.36581 | 1.2761 | 1.6231e-10 | 3.284
9.9267 | 15.22 | 13.4552 | 10.0544 | 48.1725 | 7.0762 | 613.4923 | 0 | 0.0020826 | 0.0020826 | 0 | 0 | 13.493 | 0 | 0 | 0 | 0 | 0 | 0 | -25709.821 | -8423.382 | -6426.3394 | 0 | 0 | 17999.3694 | 0 | 14499.9999 | 36130.0313 | 0 | 0 | -17999.3694 | 21630.0314 | 26072.3778 | 18845.2846 | 21.4028 | 3.3211e-05 | 0.33301 | 1.424 | 0.16392 | 1.0258 | 1.3066 | 0.36581 | 1.2761 | 1.5823e-10 | 3.2872
9.9546 | 15.2225 | 13.4092 | 10.0464 | 48.234 | 7.0852 | 613.5279 | 0 | 0.0020708 | 0.0020708 | 0 | 0 | 13.5286 | 0 | 0 | 0 | 0 | 0 | 0 | -25709.821 | -8423.382 | -6426.3394 | 0 | 0 | 18027.8007 | 0 | 14499.9999 | 36170.6359 | 0 | 0 | -18027.8007 | 21670.6361 | 26113.5721 | 18901.6369 | 21.4016 | 3.3213e-05 | 0.33301 | 1.424 | 0.16392 | 1.0258 | 1.3066 | 0.36581 | 1.2761 | 1.5753e-10 | 3.2877
9.9826 | 15.2249 | 13.3635 | 10.0384 | 48.2953 | 7.0942 | 613.5633 | 0 | 0.0020589 | 0.0020589 | 0 | 0 | 13.564 | 0 | 0 | 0 | 0 | 0 | 0 | -25709.821 | -8423.382 | -6426.3394 | 0 | 0 | 18056.1129 | 0 | 14499.9999 | 36211.131 | 0 | 0 | -18056.1129 | 21711.1311 | 26154.5939 | 18958.0014 | 21.4003 | 3.3215e-05 | 0.33301 | 1.424 | 0.16392 | 1.0258 | 1.3066 | 0.36581 | 1.2761 | 1.5684e-10 | 3.2882
9.9896 | 15.2255 | 13.3521 | 10.0364 | 48.3105 | 7.0965 | 613.5721 | 0 | 0.0020559 | 0.0020559 | 0 | 0 | 13.5728 | 0 | 0 | 0 | 0 | 0 | 0 | -25709.821 | -8423.382 | -6426.3394 | 0 | 0 | 18063.1722 | 0 | 14499.9999 | 36221.2375 | 0 | 0 | -18063.1722 | 21721.2377 | 26164.8223 | 18972.0945 | 21.4 | 3.3215e-05 | 0.33301 | 1.424 | 0.16392 | 1.0258 | 1.3066 | 0.36581 | 1.2761 | 1.5666e-10 | 3.2883
9.9966 | 15.2261 | 13.3407 | 10.0345 | 48.3258 | 7.0987 | 613.5809 | 0 | 0.0020528 | 0.0020528 | 0 | 0 | 13.5816 | 0 | 0 | 0 | 0 | 0 | 0 | -25709.821 | -8423.382 | -6426.3394 | 0 | 0 | 18070.224 | 0 | 14499.9999 | 36231.3371 | 0 | 0 | -18070.224 | 21731.3373 | 26175.0397 | 18986.1883 | 21.3997 | 3.3216e-05 | 0.33301 | 1.424 | 0.16392 | 1.0258 | 1.3066 | 0.36581 | 1.2761 | 1.5648e-10 | 3.2885
10.0035 | 15.2267 | 13.3293 | 10.0325 | 48.341 | 7.1009 | 613.5897 | 0 | 0.0020493 | 0.0020493 | 0 | 0 | 13.5904 | 0 | 0 | 0 | 0 | 0 | 0 | -25709.821 | -8423.382 | -6426.3394 | 0 | 0 | 18077.2676 | 0 | 14499.9999 | 36241.4298 | 0 | 0 | -18077.2676 | 21741.4299 | 26185.2454 | 19000.2828 | 21.3994 | 3.3216e-05 | 0.33301 | 1.424 | 0.16392 | 1.0258 | 1.3066 | 0.36581 | 1.2761 | 1.5629e-10 | 3.2886
10.0053 | 15.2268 | 13.3264 | 10.032 | 48.3449 | 7.1015 | 613.5919 | 0 | 0.0020481 | 0.0020481 | 0 | 0 | 13.5926 | 0 | 0 | 0 | 0 | 0 | 0 | -25709.821 | -8423.382 | -6426.3394 | 0 | 0 | 18079.0272 | 0 | 14499.9999 | 36243.9518 | 0 | 0 | -18079.0272 | 21743.952 | 26187.7948 | 19003.8066 | 21.3994 | 3.3216e-05 | 0.33301 | 1.424 | 0.16392 | 1.0258 | 1.3066 | 0.36581 | 1.2761 | 1.5623e-10 | 3.2886
10.007 | 15.227 | 13.3236 | 10.0315 | 48.3487 | 7.1021 | 613.5941 | 0 | 0.0020465 | 0.0020465 | 0 | 0 | 13.5948 | 0 | 0 | 0 | 0 | 0 | 0 | -25709.821 | -8423.382 | -6426.3394 | 0 | 0 | 18080.786 | 0 | 14499.9999 | 36246.4735 | 0 | 0 | -18080.786 | 21746.4736 | 26190.3431 | 19007.3304 | 21.3993 | 3.3217e-05 | 0.33301 | 1.424 | 0.16392 | 1.0258 | 1.3066 | 0.36581 | 1.2761 | 1.5615e-10 | 3.2887
10.0081 | 15.2271 | 13.3218 | 10.0312 | 48.351 | 7.1024 | 613.5955 | 0 | 0.0020434 | 0.0020434 | 0 | 0 | 13.5962 | 0 | 0 | 0 | 0 | 0 | 0 | -25709.821 | -8423.382 | -6426.3394 | 0 | 0 | 18081.8817 | 0 | 14499.9999 | 36248.0453 | 0 | 0 | -18081.8817 | 21748.0454 | 26191.9307 | 19009.5272 | 21.3992 | 3.3217e-05 | 0.33301 | 1.424 | 0.16392 | 1.0258 | 1.3066 | 0.36581 | 1.2761 | 1.5602e-10 | 3.2887
10.0104 | 15.2242 | 13.3317 | 10.0659 | 48.3462 | 7.1017 | 613.7231 | 0.088392 | 0.0020208 | 0.090413 | 0 | 0.12473 | 13.599 | 0 | 0 | 0 | 0 | 0 | 0 | -25719.8676 | -8446.3691 | -6429.8356 | 0 | 0 | 18084.1983 | 0 | 14503.6169 | 36251.3677 | 0 | 0 | -18084.1983 | 21747.7508 | 26195.2855 | 19014.1668 | 21.3948 | 3.3223e-05 | 0.33301 | 1.424 | 0.16392 | 1.0258 | 1.3066 | 0.36581 | 1.2761 | 1.5627e-10 | 3.2881
10.0127 | 15.2213 | 13.3416 | 10.1007 | 48.3414 | 7.101 | 613.8506 | 0.088374 | 0.0020193 | 0.090393 | 0 | 0.24945 | 13.6019 | 0 | 0 | 0 | 0 | 0 | 0 | -25729.9142 | -8469.3563 | -6433.3319 | 0 | 0 | 18086.5173 | 0 | 14507.234 | 36254.6963 | 0 | 0 | -18086.5173 | 21747.4624 | 26198.6437 | 19018.8064 | 21.3903 | 3.323e-05 | 0.33301 | 1.424 | 0.16392 | 1.0258 | 1.3066 | 0.36581 | 1.2761 | 1.5637e-10 | 3.2874
10.0174 | 15.2154 | 13.3617 | 10.171 | 48.3317 | 7.0996 | 614.1088 | 0.088337 | 0.0020157 | 0.090352 | 0 | 0.50181 | 13.6076 | 0 | 0 | 0 | 0 | 0 | 0 | -25750.2418 | -8515.8669 | -6440.4059 | 0 | 0 | 18091.2138 | 0 | 14514.5525 | 36261.4501 | 0 | 0 | -18091.2138 | 21746.8977 | 26205.4448 | 19028.1943 | 21.3813 | 3.3244e-05 | 0.33301 | 1.424 | 0.16392 | 1.0258 | 1.3066 | 0.36581 | 1.2761 | 1.5656e-10 | 3.2862
10.022 | 15.2096 | 13.3817 | 10.2412 | 48.322 | 7.0982 | 614.3669 | 0.088299 | 0.0020119 | 0.090311 | 0 | 0.75418 | 13.6134 | 0 | 0 | 0 | 0 | 0 | 0 | -25770.5694 | -8562.3775 | -6447.4799 | 0 | 0 | 18095.9157 | 0 | 14521.8709 | 36268.2292 | 0 | 0 | -18095.9157 | 21746.3582 | 26212.2539 | 19037.5824 | 21.3724 | 3.3258e-05 | 0.33301 | 1.424 | 0.16392 | 1.0258 | 1.3066 | 0.36581 | 1.2761 | 1.5673e-10 | 3.2849
10.0267 | 15.2037 | 13.4017 | 10.3113 | 48.3124 | 7.0967 | 614.625 | 0.088262 | 0.0020082 | 0.090271 | 0 | 1.0065 | 13.6191 | 0 | 0 | 0 | 0 | 0 | 0 | -25790.8969 | -8608.8881 | -6454.5539 | 0 | 0 | 18100.6232 | 0 | 14529.1894 | 36275.0333 | 0 | 0 | -18100.6232 | 21745.8438 | 26219.0709 | 19046.9709 | 21.3634 | 3.3272e-05 | 0.33301 | 1.424 | 0.16392 | 1.0258 | 1.3066 | 0.36581 | 1.2761 | 1.5691e-10 | 3.2836
10.0663 | 15.1543 | 13.5708 | 10.9057 | 48.231 | 7.0848 | 616.8206 | 0.087948 | 0.0019766 | 0.089925 | 0 | 3.1536 | 13.6677 | 0 | 0 | 0 | 0 | 0 | 0 | -25963.8434 | -9004.5992 | -6514.7393 | 0 | 0 | 18140.888 | 0 | 14591.455 | 36333.9228 | 0 | 0 | -18140.888 | 21742.4678 | 26277.3799 | 19126.8617 | 21.2873 | 3.3391e-05 | 0.33301 | 1.424 | 0.16392 | 1.0258 | 1.3066 | 0.36581 | 1.2761 | 1.5836e-10 | 3.273
10.1058 | 15.1052 | 13.7381 | 11.4958 | 48.151 | 7.073 | 619.0157 | 0.087636 | 0.001946 | 0.089582 | 0 | 5.3007 | 13.7157 | 0 | 0 | 0 | 0 | 0 | 0 | -26136.7898 | -9400.3102 | -6574.9248 | 0 | 0 | 18181.5298 | 0 | 14653.7205 | 36394.5738 | 0 | 0 | -18181.5298 | 21740.8533 | 26336.2353 | 19206.7771 | 21.2119 | 3.351e-05 | 0.33301 | 1.424 | 0.16392 | 1.0258 | 1.3066 | 0.36581 | 1.2761 | 1.5976e-10 | 3.2624
10.1454 | 15.0566 | 13.9036 | 12.0817 | 48.0725 | 7.0615 | 621.2101 | 0.087327 | 0.0019142 | 0.089241 | 0 | 7.4478 | 13.763 | 0 | 0 | 0 | 0 | 0 | 0 | -26309.7363 | -9796.0213 | -6635.1102 | 0 | 0 | 18222.528 | 0 | 14715.9861 | 36456.9365 | 0 | 0 | -18222.528 | 21740.9504 | 26395.607 | 19286.7174 | 21.1369 | 3.3629e-05 | 0.33301 | 1.424 | 0.16392 | 1.0258 | 1.3066 | 0.36581 | 1.2761 | 1.6105e-10 | 3.2519
10.1702 | 15.0263 | 14.0065 | 12.4465 | 48.024 | 7.0544 | 622.5842 | 0.087134 | 0.0018884 | 0.089022 | 0 | 8.7926 | 13.7923 | 0 | 0 | 0 | 0 | 0 | 0 | -26418.0554 | -10043.8613 | -6672.8053 | 0 | 0 | 18248.358 | 0 | 14754.984 | 36496.8462 | 0 | 0 | -18248.358 | 21741.8622 | 26433.0129 | 19336.7981 | 21.0903 | 3.3703e-05 | 0.33301 | 1.424 | 0.16392 | 1.0258 | 1.3066 | 0.36581 | 1.2761 | 1.6158e-10 | 3.2453
10.195 | 14.9962 | 14.1088 | 12.8096 | 47.9759 | 7.0473 | 623.9579 | 0.086942 | 0.001863 | 0.088805 | 0 | 10.1373 | 13.8213 | 0 | 0 | 0 | 0 | 0 | 0 | -26526.3744 | -10291.7013 | -6710.5004 | 0 | 0 | 18274.2776 | 0 | 14793.9819 | 36537.3952 | 0 | 0 | -18274.2776 | 21743.4134 | 26470.5487 | 19386.8886 | 21.0438 | 3.3778e-05 | 0.33301 | 1.424 | 0.16392 | 1.0258 | 1.3066 | 0.36581 | 1.2761 | 1.621e-10 | 3.2388
10.2198 | 14.9662 | 14.2105 | 13.1712 | 47.9282 | 7.0403 | 625.3314 | 0.086751 | 0.0018382 | 0.088589 | 0 | 11.4821 | 13.85 | 0 | 0 | 0 | 0 | 0 | 0 | -26634.6935 | -10539.5413 | -6748.1955 | 0 | 0 | 18300.285 | 0 | 14832.9798 | 36578.571 | 0 | 0 | -18300.285 | 21745.5912 | 26508.2117 | 19436.989 | 20.9976 | 3.3852e-05 | 0.33301 | 1.424 | 0.16392 | 1.0258 | 1.3066 | 0.36581 | 1.2761 | 1.6262e-10 | 3.2323
10.2694 | 14.9067 | 14.4122 | 13.8895 | 47.8341 | 7.0265 | 628.0772 | 0.086372 | 0.0017901 | 0.088162 | 0 | 14.1716 | 13.9063 | 0 | 0 | 0 | 0 | 0 | 0 | -26851.3316 | -11035.2214 | -6823.5857 | 0 | 0 | 18352.5554 | 0 | 14910.9755 | 36662.7474 | 0 | 0 | -18352.5554 | 21751.7719 | 26583.9079 | 19537.2198 | 20.9058 | 3.4001e-05 | 0.33301 | 1.424 | 0.16392 | 1.0258 | 1.3066 | 0.36581 | 1.2761 | 1.636e-10 | 3.2195
10.3189 | 14.8478 | 14.6117 | 14.6015 | 47.7417 | 7.0129 | 630.8219 | 0.085996 | 0.001744 | 0.08774 | 0 | 16.8611 | 13.9615 | 0 | 0 | 0 | 0 | 0 | 0 | -27067.9697 | -11530.9014 | -6898.9759 | 0 | 0 | 18405.1568 | 0 | 14988.9713 | 36749.2862 | 0 | 0 | -18405.1568 | 21760.3149 | 26660.084 | 19637.4906 | 20.8149 | 3.4149e-05 | 0.33301 | 1.424 | 0.16392 | 1.0258 | 1.3066 | 0.36581 | 1.2761 | 1.6455e-10 | 3.2068
10.3685 | 14.7895 | 14.809 | 15.3073 | 47.6509 | 6.9996 | 633.5654 | 0.085624 | 0.0016999 | 0.087324 | 0 | 19.5506 | 14.0154 | 0 | 0 | 0 | 0 | 0 | 0 | -27284.6078 | -12026.5814 | -6974.366 | 0 | 0 | 18458.0774 | 0 | 15066.9671 | 36838.0959 | 0 | 0 | -18458.0774 | 21771.1288 | 26736.7225 | 19737.8017 | 20.7247 | 3.4298e-05 | 0.33301 | 1.424 | 0.16392 | 1.0258 | 1.3066 | 0.36581 | 1.2761 | 1.6546e-10 | 3.1942
10.4181 | 14.7317 | 15.0041 | 16.007 | 47.5616 | 6.9864 | 636.3077 | 0.085255 | 0.0016577 | 0.086912 | 0 | 22.2401 | 14.0683 | 0 | 0 | 0 | 0 | 0 | 0 | -27501.246 | -12522.2614 | -7049.7562 | 0 | 0 | 18511.3063 | 0 | 15144.9628 | 36929.0888 | 0 | 0 | -18511.3063 | 21784.126 | 26813.8076 | 19838.1533 | 20.6354 | 3.4446e-05 | 0.33301 | 1.424 | 0.16392 | 1.0258 | 1.3066 | 0.36581 | 1.2761 | 1.6634e-10 | 3.1817
10.5657 | 14.563 | 15.5726 | 18.0542 | 47.3045 | 6.9487 | 644.4649 | 0.084176 | 0.0015428 | 0.085718 | 0 | 30.2462 | 14.2195 | 0 | 0 | 0 | 0 | 0 | 0 | -28146.1289 | -13997.7893 | -7274.1758 | 0 | 0 | 18671.4687 | 0 | 15377.1387 | 37211.9189 | 0 | 0 | -18671.4687 | 21834.7802 | 27045.7534 | 20137.1202 | 20.3742 | 3.4888e-05 | 0.33301 | 1.424 | 0.16392 | 1.0258 | 1.3066 | 0.36581 | 1.2761 | 1.6878e-10 | 3.1452
10.7133 | 14.3989 | 16.1236 | 20.05 | 47.0595 | 6.9127 | 652.6137 | 0.083125 | 0.0014425 | 0.084567 | 0 | 38.2522 | 14.3623 | 0 | 0 | 0 | 0 | 0 | 0 | -28791.0118 | -15473.3172 | -7498.5954 | 0 | 0 | 18834.0488 | 0 | 15609.3146 | 37511.3538 | 0 | 0 | -18834.0488 | 21902.0392 | 27281.2025 | 20436.4541 | 20.1198 | 3.5329e-05 | 0.33301 | 1.424 | 0.16392 | 1.0258 | 1.3066 | 0.36581 | 1.2761 | 1.7099e-10 | 3.1098
10.8608 | 14.2393 | 16.6578 | 21.9962 | 46.8258 | 6.8784 | 660.7552 | 0.0821 | 0.0013552 | 0.083456 | 0 | 46.2583 | 14.4979 | 0 | 0 | 0 | 0 | 0 | 0 | -29435.8947 | -16948.845 | -7723.015 | 0 | 0 | 18998.8545 | 0 | 15841.4904 | 37825.6013 | 0 | 0 | -18998.8545 | 21984.1109 | 27519.8764 | 20736.1602 | 19.8719 | 3.577e-05 | 0.33301 | 1.424 | 0.16392 | 1.0258 | 1.3066 | 0.36581 | 1.2761 | 1.73e-10 | 3.0753
11.0084 | 14.0839 | 17.1763 | 23.8947 | 46.6024 | 6.8456 | 668.8904 | 0.081102 | 0.0012791 | 0.082381 | 0 | 54.2644 | 14.6271 | 0 | 0 | 0 | 0 | 0 | 0 | -30080.7777 | -18424.3729 | -7947.4346 | 0 | 0 | 19165.723 | 0 | 16073.6663 | 38153.0852 | 0 | 0 | -19165.723 | 22079.4189 | 27761.5392 | 21036.2433 | 19.6302 | 3.621e-05 | 0.33301 | 1.424 | 0.16392 | 1.0258 | 1.3066 | 0.36581 | 1.2761 | 1.7486e-10 | 3.0418
11.156 | 13.9326 | 17.6796 | 25.7474 | 46.3888 | 6.8142 | 677.0201 | 0.080128 | 0.0012129 | 0.081341 | 0 | 62.2704 | 14.7508 | 0 | 0 | 0 | 0 | 0 | 0 | -30725.6606 | -19899.9007 | -8171.8542 | 0 | 0 | 19334.5131 | 0 | 16305.8421 | 38492.4192 | 0 | 0 | -19334.5131 | 22186.5771 | 28005.9864 | 21336.7082 | 19.3945 | 3.665e-05 | 0.33301 | 1.424 | 0.16392 | 1.0258 | 1.3066 | 0.36581 | 1.2761 | 1.7656e-10 | 3.0091
11.3788 | 13.7114 | 18.4124 | 28.4611 | 46.0832 | 6.7693 | 689.2844 | 0.078702 | 0.0011286 | 0.079831 | 0 | 74.3567 | 14.929 | 0 | 0 | 0 | 0 | 0 | 0 | -31699.2021 | -22127.4176 | -8510.6471 | 0 | 0 | 19592.6783 | 0 | 16656.3443 | 39024.3092 | 0 | 0 | -19592.6783 | 22367.9649 | 28379.8719 | 21791.035 | 19.0494 | 3.7314e-05 | 0.33301 | 1.424 | 0.16392 | 1.0258 | 1.3066 | 0.36581 | 1.2761 | 1.7891e-10 | 2.9613
11.6016 | 13.4985 | 19.1147 | 31.0795 | 45.7962 | 6.7271 | 701.54 | 0.077327 | 0.00106 | 0.078387 | 0 | 86.443 | 15.0985 | 0 | 0 | 0 | 0 | 0 | 0 | -32672.7436 | -24354.9345 | -8849.44 | 0 | 0 | 19854.5778 | 0 | 17006.8464 | 39576.8931 | 0 | 0 | -19854.5778 | 22570.0467 | 28759.1681 | 22246.2545 | 18.7166 | 3.7977e-05 | 0.33301 | 1.424 | 0.16392 | 1.0258 | 1.3066 | 0.36581 | 1.2761 | 1.81e-10 | 2.9153
11.8244 | 13.2934 | 19.7883 | 33.6074 | 45.5261 | 6.6875 | 713.7888 | 0.076 | 0.0010039 | 0.077004 | 0 | 98.5293 | 15.2611 | 0 | 0 | 0 | 0 | 0 | 0 | -33646.2851 | -26582.4514 | -9188.233 | 0 | 0 | 20119.8966 | 0 | 17357.3485 | 40147.1878 | 0 | 0 | -20119.8966 | 22789.8393 | 29143.4189 | 22702.379 | 18.3955 | 3.864e-05 | 0.33301 | 1.424 | 0.16392 | 1.0258 | 1.3066 | 0.36581 | 1.2761 | 1.8288e-10 | 2.871
12.0472 | 13.0956 | 20.4352 | 36.0497 | 45.2715 | 6.6501 | 726.0323 | 0.074719 | 0.00095793 | 0.075677 | 0 | 110.6155 | 15.4184 | 0 | 0 | 0 | 0 | 0 | 0 | -34619.8266 | -28809.9683 | -9527.0259 | 0 | 0 | 20388.3626 | 0 | 17707.8506 | 40732.7164 | 0 | 0 | -20388.3626 | 23024.8658 | 29532.2299 | 23159.4197 | 18.0852 | 3.9303e-05 | 0.33301 | 1.424 | 0.16392 | 1.0258 | 1.3066 | 0.36581 | 1.2761 | 1.8458e-10 | 2.8283
12.27 | 12.9047 | 21.0569 | 38.4106 | 45.0311 | 6.6147 | 738.2717 | 0.07348 | 0.00091998 | 0.0744 | 0 | 122.7018 | 15.5716 | 0 | 0 | 0 | 0 | 0 | 0 | -35593.3681 | -31037.4852 | -9865.8189 | 0 | 0 | 20659.7382 | 0 | 18058.3528 | 41331.4146 | 0 | 0 | -20659.7382 | 23273.0618 | 29925.2567 | 23617.3871 | 17.7854 | 3.9966e-05 | 0.33301 | 1.424 | 0.16392 | 1.0258 | 1.3066 | 0.36581 | 1.2761 | 1.8612e-10 | 2.7871
12.4928 | 12.7204 | 21.6549 | 40.694 | 44.8037 | 6.5813 | 750.5078 | 0.072282 | 0.0008885 | 0.073171 | 0 | 134.7881 | 15.7215 | 0 | 0 | 0 | 0 | 0 | 0 | -36566.9096 | -33265.0021 | -10204.6118 | 0 | 0 | 20933.8138 | 0 | 18408.8549 | 41941.556 | 0 | 0 | -20933.8138 | 23532.7011 | 30322.1956 | 24076.2907 | 17.4954 | 4.0628e-05 | 0.33301 | 1.424 | 0.16392 | 1.0258 | 1.3066 | 0.36581 | 1.2761 | 1.8751e-10 | 2.7473
12.777 | 12.4941 | 22.3856 | 43.5007 | 44.5309 | 6.5413 | 766.1149 | 0.07081 | 0.00085572 | 0.071665 | 0 | 150.2073 | 15.9094 | 0 | 0 | 0 | 0 | 0 | 0 | -37808.9172 | -36106.7842 | -10636.8311 | 0 | 0 | 21287.0851 | 0 | 18856.0123 | 42734.2151 | 0 | 0 | -21287.0851 | 23878.2028 | 30833.8347 | 24663.1165 | 17.139 | 4.1473e-05 | 0.33301 | 1.424 | 0.16392 | 1.0258 | 1.3066 | 0.36581 | 1.2761 | 1.891e-10 | 2.6984
13.0612 | 12.2773 | 23.0824 | 46.1947 | 44.2758 | 6.5038 | 781.7193 | 0.069396 | 0.00082934 | 0.070225 | 0 | 165.6265 | 16.0947 | 0 | 0 | 0 | 0 | 0 | 0 | -39050.9248 | -38948.5664 | -11069.0504 | 0 | 0 | 21644.1111 | 0 | 19303.1697 | 43540.6998 | 0 | 0 | -21644.1111 | 24237.5301 | 31350.914 | 25251.4978 | 16.7969 | 4.2318e-05 | 0.33301 | 1.424 | 0.16392 | 1.0258 | 1.3066 | 0.36581 | 1.2761 | 1.9051e-10 | 2.6516
13.3455 | 12.0693 | 23.7479 | 48.7826 | 44.0367 | 6.4687 | 797.3221 | 0.068038 | 0.00080779 | 0.068846 | 0 | 181.0458 | 16.2784 | 0 | 0 | 0 | 0 | 0 | 0 | -40292.9324 | -41790.3486 | -11501.2696 | 0 | 0 | 22004.5948 | 0 | 19750.3271 | 44359.0078 | 0 | 0 | -22004.5948 | 24608.6807 | 31873.0035 | 25841.4503 | 16.4682 | 4.3163e-05 | 0.33301 | 1.424 | 0.16392 | 1.0258 | 1.3066 | 0.36581 | 1.2761 | 1.9176e-10 | 2.6067
13.6297 | 11.8696 | 24.3839 | 51.2707 | 43.8124 | 6.4357 | 812.9241 | 0.066732 | 0.00078992 | 0.067522 | 0 | 196.465 | 16.4612 | 0 | 0 | 0 | 0 | 0 | 0 | -41534.9399 | -44632.1307 | -11933.4889 | 0 | 0 | 22368.276 | 0 | 20197.4845 | 45187.5139 | 0 | 0 | -22368.276 | 24990.0294 | 32399.7258 | 26432.9886 | 16.1521 | 4.4007e-05 | 0.33301 | 1.424 | 0.16392 | 1.0258 | 1.3066 | 0.36581 | 1.2761 | 1.9286e-10 | 2.5635
13.914 | 11.6776 | 24.9926 | 53.6644 | 43.6015 | 6.4047 | 828.5258 | 0.065476 | 0.00077484 | 0.06625 | 0 | 211.8842 | 16.6437 | 0 | 0 | 0 | 0 | 0 | 0 | -42776.9475 | -47473.9129 | -12365.7082 | 0 | 0 | 22734.9247 | 0 | 20644.6419 | 46024.8904 | 0 | 0 | -22734.9247 | 25380.2485 | 32930.7479 | 27026.1263 | 15.848 | 4.4852e-05 | 0.33301 | 1.424 | 0.16392 | 1.0258 | 1.3066 | 0.36581 | 1.2761 | 1.9385e-10 | 2.5221
14.1982 | 11.493 | 25.5755 | 55.9692 | 43.4029 | 6.3756 | 844.1276 | 0.064265 | 0.00076189 | 0.065027 | 0 | 227.3034 | 16.8263 | 0 | 0 | 0 | 0 | 0 | 0 | -44018.9551 | -50315.695 | -12797.9275 | 0 | 0 | 23104.3372 | 0 | 21091.7993 | 46870.0467 | 0 | 0 | -23104.3372 | 25778.2473 | 33465.7746 | 27620.8758 | 15.5551 | 4.5696e-05 | 0.33301 | 1.424 | 0.16392 | 1.0258 | 1.3066 | 0.36581 | 1.2761 | 1.9473e-10 | 2.4822
14.5856 | 11.2524 | 26.3316 | 58.976 | 43.1503 | 6.3385 | 865.3943 | 0.062686 | 0.00074678 | 0.063433 | 0 | 248.3204 | 17.0761 | 0 | 0 | 0 | 0 | 0 | 0 | -45711.8547 | -54189.1431 | -13387.0574 | 0 | 0 | 23611.971 | 0 | 21701.2905 | 48032.8796 | 0 | 0 | -23611.971 | 26331.5892 | 34200.992 | 28434.158 | 15.1728 | 4.6848e-05 | 0.33301 | 1.424 | 0.16392 | 1.0258 | 1.3066 | 0.36581 | 1.2761 | 1.9576e-10 | 2.4303
14.973 | 11.0237 | 27.0465 | 61.8377 | 42.9167 | 6.3041 | 886.6624 | 0.061183 | 0.0007338 | 0.061916 | 0 | 269.3373 | 17.3273 | 0 | 0 | 0 | 0 | 0 | 0 | -47404.7543 | -58062.5911 | -13976.1873 | 0 | 0 | 24124.005 | 0 | 22310.7816 | 49206.6788 | 0 | 0 | -24124.005 | 26895.8972 | 34942.585 | 29250.4838 | 14.8089 | 4.7999e-05 | 0.33301 | 1.424 | 0.16392 | 1.0258 | 1.3066 | 0.36581 | 1.2761 | 1.9664e-10 | 2.3809
15.3605 | 10.806 | 27.7235 | 64.5645 | 42.7001 | 6.2723 | 907.9324 | 0.059749 | 0.00072231 | 0.060472 | 0 | 290.3542 | 17.5804 | 0 | 0 | 0 | 0 | 0 | 0 | -49097.6538 | -61936.0391 | -14565.3172 | 0 | 0 | 24640.0919 | 0 | 22920.2727 | 50389.9882 | 0 | 0 | -24640.0919 | 27469.7156 | 35690.0504 | 30069.8784 | 14.4619 | 4.915e-05 | 0.33301 | 1.424 | 0.16392 | 1.0258 | 1.3066 | 0.36581 | 1.2761 | 1.9739e-10 | 2.3338
15.7479 | 10.5986 | 28.3656 | 67.1656 | 42.4989 | 6.2428 | 929.2045 | 0.058381 | 0.0007119 | 0.059093 | 0 | 311.3712 | 17.8356 | 0 | 0 | 0 | 0 | 0 | 0 | -50790.5534 | -65809.4871 | -15154.4471 | 0 | 0 | 25159.9307 | 0 | 23529.7638 | 51581.649 | 0 | 0 | -25159.9307 | 28051.8852 | 36442.952 | 30892.3652 | 14.1309 | 5.0302e-05 | 0.33301 | 1.424 | 0.16392 | 1.0258 | 1.3066 | 0.36581 | 1.2761 | 1.9802e-10 | 2.289
16.1353 | 10.4006 | 28.9752 | 69.6495 | 42.3118 | 6.2153 | 950.4788 | 0.057075 | 0.00070226 | 0.057777 | 0 | 332.3881 | 18.093 | 0 | 0 | 0 | 0 | 0 | 0 | -52483.453 | -69682.9351 | -15743.5771 | 0 | 0 | 25683.2596 | 0 | 24139.2549 | 52780.7274 | 0 | 0 | -25683.2596 | 28641.4725 | 37200.9103 | 31717.9657 | 13.8146 | 5.1454e-05 | 0.33301 | 1.424 | 0.16392 | 1.0258 | 1.3066 | 0.36581 | 1.2761 | 1.9854e-10 | 2.2463
16.5227 | 10.2116 | 29.5548 | 72.024 | 42.1373 | 6.1897 | 971.7556 | 0.055825 | 0.00069321 | 0.056518 | 0 | 353.405 | 18.3528 | 0 | 0 | 0 | 0 | 0 | 0 | -54176.3526 | -73556.3831 | -16332.707 | 0 | 0 | 26209.8494 | 0 | 24748.746 | 53986.4639 | 0 | 0 | -26209.8494 | 29237.7179 | 37963.5936 | 32546.7001 | 13.5121 | 5.2605e-05 | 0.33301 | 1.424 | 0.16392 | 1.0258 | 1.3066 | 0.36581 | 1.2761 | 1.9898e-10 | 2.2055
16.9583 | 10.0089 | 30.1733 | 74.5719 | 41.9551 | 6.1629 | 995.6822 | 0.054483 | 0.00068355 | 0.055167 | 0 | 377.0367 | 18.6478 | 0 | 0 | 0 | 0 | 0 | 0 | -56079.8647 | -77911.7244 | -16995.1302 | 0 | 0 | 26805.5935 | 0 | 25434.0636 | 55349.3715 | 0 | 0 | -26805.5935 | 29915.308 | 38826.4382 | 33482.3036 | 13.1874 | 5.3901e-05 | 0.33301 | 1.424 | 0.16392 | 1.0258 | 1.3066 | 0.36581 | 1.2761 | 1.9938e-10 | 2.1617
17.394 | 9.8159 | 30.7592 | 76.9994 | 41.7862 | 6.1381 | 1019.6118 | 0.053205 | 0.00067433 | 0.053879 | 0 | 400.6683 | 18.9458 | 0 | 0 | 0 | 0 | 0 | 0 | -57983.3769 | -82267.0658 | -17657.5534 | 0 | 0 | 27404.9583 | 0 | 26119.3811 | 56719.1807 | 0 | 0 | -27404.9583 | 30599.7996 | 39694.5287 | 34421.9182 | 12.8779 | 5.5196e-05 | 0.33301 | 1.424 | 0.16392 | 1.0258 | 1.3066 | 0.36581 | 1.2761 | 1.9969e-10 | 2.12
17.8296 | 9.632 | 31.3149 | 79.3149 | 41.6294 | 6.1151 | 1043.5445 | 0.051985 | 0.00066546 | 0.05265 | 0 | 424.3 | 19.2468 | 0 | 0 | 0 | 0 | 0 | 0 | -59886.8891 | -86622.4071 | -18319.9766 | 0 | 0 | 28007.7264 | 0 | 26804.6986 | 58095.2905 | 0 | 0 | -28007.7264 | 31290.5919 | 40567.5504 | 35365.5674 | 12.5826 | 5.6492e-05 | 0.33301 | 1.424 | 0.16392 | 1.0258 | 1.3066 | 0.36581 | 1.2761 | 1.9993e-10 | 2.0803
18.2652 | 9.4565 | 31.8428 | 81.5258 | 41.4838 | 6.0937 | 1067.4801 | 0.050819 | 0.00065689 | 0.051476 | 0 | 447.9316 | 19.5508 | 0 | 0 | 0 | 0 | 0 | 0 | -61790.4013 | -90977.7484 | -18982.3998 | 0 | 0 | 28613.7081 | 0 | 27490.0162 | 59477.2012 | 0 | 0 | -28613.7081 | 31987.185 | 41445.2285 | 36313.2734 | 12.3004 | 5.7787e-05 | 0.33301 | 1.424 | 0.16392 | 1.0258 | 1.3066 | 0.36581 | 1.2761 | 2.001e-10 | 2.0424
18.7008 | 9.2889 | 32.3446 | 83.639 | 41.3482 | 6.0738 | 1091.4186 | 0.049704 | 0.00064857 | 0.050353 | 0 | 471.5632 | 19.8577 | 0 | 0 | 0 | 0 | 0 | 0 | -63693.9135 | -95333.0897 | -19644.823 | 0 | 0 | 29222.7373 | 0 | 28175.3337 | 60864.4932 | 0 | 0 | -29222.7373 | 32689.1595 | 42327.3221 | 37265.0572 | 12.0306 | 5.9083e-05 | 0.33301 | 1.424 | 0.16392 | 1.0258 | 1.3066 | 0.36581 | 1.2761 | 2.0022e-10 | 2.0062
19.1364 | 9.1287 | 32.8223 | 85.6609 | 41.2221 | 6.0552 | 1115.3601 | 0.048637 | 0.00064049 | 0.049278 | 0 | 495.1949 | 20.1675 | 0 | 0 | 0 | 0 | 0 | 0 | -65597.4256 | -99688.431 | -20307.2462 | 0 | 0 | 29834.6678 | 0 | 28860.6512 | 62256.811 | 0 | 0 | -29834.6678 | 33396.1597 | 43213.6193 | 38220.9389 | 11.7724 | 6.0379e-05 | 0.33301 | 1.424 | 0.16392 | 1.0258 | 1.3066 | 0.36581 | 1.2761 | 2.0029e-10 | 1.9716
19.627 | 8.9564 | 33.3334 | 87.8357 | 41.0902 | 6.0358 | 1142.3245 | 0.047489 | 0.00063166 | 0.048121 | 0 | 521.8071 | 20.5197 | 0 | 0 | 0 | 0 | 0 | 0 | -67741.0235 | -104593.1017 | -21053.2194 | 0 | 0 | 30527.0899 | 0 | 29632.4063 | 63830.3709 | 0 | 0 | -30527.0899 | 34197.9646 | 44216.4995 | 39302.3136 | 11.4945 | 6.1839e-05 | 0.33301 | 1.424 | 0.16392 | 1.0258 | 1.3066 | 0.36581 | 1.2761 | 2.0031e-10 | 1.9344
20.1176 | 8.7923 | 33.818 | 89.9094 | 40.9682 | 6.0179 | 1169.2925 | 0.046394 | 0.0006231 | 0.047017 | 0 | 548.4194 | 20.8754 | 0 | 0 | 0 | 0 | 0 | 0 | -69884.6214 | -109497.7724 | -21799.1926 | 0 | 0 | 31222.867 | 0 | 30404.1614 | 65409.5496 | 0 | 0 | -31222.867 | 35005.3882 | 45224.2407 | 40388.935 | 11.2294 | 6.3299e-05 | 0.33301 | 1.424 | 0.16392 | 1.0258 | 1.3066 | 0.36581 | 1.2761 | 2.0029e-10 | 1.8989
20.6081 | 8.6358 | 34.278 | 91.8889 | 40.8554 | 6.0014 | 1196.2638 | 0.045348 | 0.00061479 | 0.045963 | 0 | 575.0316 | 21.2345 | 0 | 0 | 0 | 0 | 0 | 0 | -72028.2192 | -114402.443 | -22545.1657 | 0 | 0 | 31921.8577 | 0 | 31175.9165 | 66994.0303 | 0 | 0 | -31921.8577 | 35818.1138 | 46236.6381 | 41480.8279 | 10.9762 | 6.4759e-05 | 0.33301 | 1.424 | 0.16392 | 1.0258 | 1.3066 | 0.36581 | 1.2761 | 2.0022e-10 | 1.8651
21.0987 | 8.4863 | 34.7152 | 93.7805 | 40.751 | 5.986 | 1223.2385 | 0.044348 | 0.00060673 | 0.044955 | 0 | 601.6439 | 21.5969 | 0 | 0 | 0 | 0 | 0 | 0 | -74171.8171 | -119307.1137 | -23291.1389 | 0 | 0 | 32623.938 | 0 | 31947.6716 | 68583.5403 | 0 | 0 | -32623.938 | 36635.8687 | 47253.5122 | 42578.0162 | 10.7342 | 6.6219e-05 | 0.33301 | 1.424 | 0.16392 | 1.0258 | 1.3066 | 0.36581 | 1.2761 | 2.0011e-10 | 1.8328
21.5893 | 8.3434 | 35.1311 | 95.5898 | 40.6542 | 5.9718 | 1250.2165 | 0.043391 | 0.00059892 | 0.04399 | 0 | 628.2561 | 21.9626 | 0 | 0 | 0 | 0 | 0 | 0 | -76315.415 | -124211.7844 | -24037.112 | 0 | 0 | 33328.9991 | 0 | 32719.4266 | 70177.8433 | 0 | 0 | -33328.9991 | 37458.4166 | 48274.7051 | 43680.5229 | 10.5026 | 6.768e-05 | 0.33301 | 1.424 | 0.16392 | 1.0258 | 1.3066 | 0.36581 | 1.2761 | 1.9998e-10 | 1.802
22.2011 | 8.1738 | 35.6221 | 97.7389 | 40.5435 | 5.9555 | 1283.8672 | 0.042254 | 0.0005895 | 0.042843 | 0 | 661.4462 | 22.4232 | 0 | 0 | 0 | 0 | 0 | 0 | -78988.8586 | -130328.7715 | -24967.4718 | 0 | 0 | 34212.3615 | 0 | 33681.941 | 72172.6163 | 0 | 0 | -34212.3615 | 38490.6753 | 49554.1475 | 45063.03 | 10.2273 | 6.9501e-05 | 0.33301 | 1.424 | 0.16392 | 1.0258 | 1.3066 | 0.36581 | 1.2761 | 1.9977e-10 | 1.7653
22.8129 | 8.0131 | 36.0847 | 99.7774 | 40.4428 | 5.9408 | 1317.5228 | 0.041174 | 0.00058044 | 0.041755 | 0 | 694.6364 | 22.8887 | 0 | 0 | 0 | 0 | 0 | 0 | -81662.3022 | -136445.7586 | -25897.8315 | 0 | 0 | 35100.0495 | 0 | 34644.4553 | 74174.1828 | 0 | 0 | -35100.0495 | 39529.7275 | 50839.8571 | 46453.8854 | 9.966 | 7.1323e-05 | 0.33301 | 1.424 | 0.16392 | 1.0258 | 1.3066 | 0.36581 | 1.2761 | 1.9953e-10 | 1.7306
23.4247 | 7.8606 | 36.5211 | 101.7135 | 40.3513 | 5.9273 | 1351.1832 | 0.040149 | 0.00057172 | 0.04072 | 0 | 727.8265 | 23.3589 | 0 | 0 | 0 | 0 | 0 | 0 | -84335.7458 | -142562.7457 | -26828.1913 | 0 | 0 | 35991.9225 | 0 | 35606.9697 | 76182.2473 | 0 | 0 | -35991.9225 | 40575.2776 | 52131.6306 | 47853.1293 | 9.7178 | 7.3145e-05 | 0.33301 | 1.424 | 0.16392 | 1.0258 | 1.3066 | 0.36581 | 1.2761 | 1.9925e-10 | 1.6977
24.0365 | 7.7156 | 36.9333 | 103.5546 | 40.2682 | 5.9151 | 1384.8484 | 0.039173 | 0.00056333 | 0.039736 | 0 | 761.0167 | 23.8339 | 0 | 0 | 0 | 0 | 0 | 0 | -87009.1894 | -148679.7328 | -27758.551 | 0 | 0 | 36887.8593 | 0 | 36569.484 | 78196.5559 | 0 | 0 | -36887.8593 | 41627.0718 | 53429.2921 | 49260.8006 | 9.4815 | 7.4968e-05 | 0.33301 | 1.424 | 0.16392 | 1.0258 | 1.3066 | 0.36581 | 1.2761 | 1.9895e-10 | 1.6664
24.6484 | 7.5778 | 37.3231 | 105.3075 | 40.1927 | 5.904 | 1418.5181 | 0.038243 | 0.00055526 | 0.038798 | 0 | 794.2068 | 24.3135 | 0 | 0 | 0 | 0 | 0 | 0 | -89682.633 | -154796.7199 | -28688.9107 | 0 | 0 | 37787.7543 | 0 | 37531.9984 | 80216.8882 | 0 | 0 | -37787.7543 | 42684.8898 | 54732.6887 | 50676.9369 | 9.2565 | 7.6791e-05 | 0.33301 | 1.424 | 0.16392 | 1.0258 | 1.3066 | 0.36581 | 1.2761 | 1.9862e-10 | 1.6366
25.2602 | 7.4464 | 37.6922 | 106.9784 | 40.1244 | 5.894 | 1452.1924 | 0.037356 | 0.0005475 | 0.037904 | 0 | 827.397 | 24.7976 | 0 | 0 | 0 | 0 | 0 | 0 | -92356.0767 | -160913.707 | -29619.2705 | 0 | 0 | 38691.5157 | 0 | 38494.5127 | 82243.0517 | 0 | 0 | -38691.5157 | 43748.539 | 56041.6873 | 52101.5752 | 9.0418 | 7.8613e-05 | 0.33301 | 1.424 | 0.16392 | 1.0258 | 1.3066 | 0.36581 | 1.2761 | 1.9827e-10 | 1.6083
26.2422 | 7.2483 | 38.2446 | 109.5026 | 40.028 | 5.8798 | 1506.2509 | 0.036015 | 0.00053565 | 0.036551 | 0 | 880.6689 | 25.5842 | 0 | 0 | 0 | 0 | 0 | 0 | -96647.0894 | -170731.7818 | -31112.5451 | 0 | 0 | 40149.9692 | 0 | 40039.3971 | 85506.8931 | 0 | 0 | -40149.9692 | 45467.4959 | 58154.1004 | 54406.0644 | 8.7173 | 8.154e-05 | 0.33301 | 1.424 | 0.16392 | 1.0258 | 1.3066 | 0.36581 | 1.2761 | 1.9768e-10 | 1.5655
27.2242 | 7.0642 | 38.7526 | 111.85 | 39.9465 | 5.8678 | 1560.3207 | 0.034767 | 0.00052451 | 0.035292 | 0 | 933.9407 | 26.3822 | 0 | 0 | 0 | 0 | 0 | 0 | -100938.1021 | -180549.8567 | -32605.8197 | 0 | 0 | 41617.9 | 0 | 41584.2815 | 88784.7429 | 0 | 0 | -41617.9 | 47200.4614 | 60280.2453 | 56732.6942 | 8.4152 | 8.4467e-05 | 0.33301 | 1.424 | 0.16392 | 1.0258 | 1.3066 | 0.36581 | 1.2761 | 1.9705e-10 | 1.5257
28.2062 | 6.8929 | 39.2207 | 114.0386 | 39.8781 | 5.8578 | 1614.4019 | 0.033603 | 0.00051403 | 0.034117 | 0 | 987.2126 | 27.1915 | 0 | 0 | 0 | 0 | 0 | 0 | -105229.1149 | -190367.9315 | -34099.0944 | 0 | 0 | 43095.0771 | 0 | 43129.1659 | 92076.1119 | 0 | 0 | -43095.0771 | 48946.946 | 62419.7871 | 59081.6065 | 8.1333 | 8.7395e-05 | 0.33301 | 1.424 | 0.16392 | 1.0258 | 1.3066 | 0.36581 | 1.2761 | 1.964e-10 | 1.4887
29.1882 | 6.7329 | 39.6529 | 116.0835 | 39.8214 | 5.8495 | 1668.4943 | 0.032513 | 0.00050416 | 0.033017 | 0 | 1040.4845 | 28.0119 | 0 | 0 | 0 | 0 | 0 | 0 | -109520.1276 | -200186.0064 | -35592.369 | 0 | 0 | 44581.3097 | 0 | 44674.0503 | 95380.5922 | 0 | 0 | -44581.3097 | 50706.5419 | 64572.4496 | 61452.9395 | 7.8697 | 9.0323e-05 | 0.33301 | 1.424 | 0.16392 | 1.0258 | 1.3066 | 0.36581 | 1.2761 | 1.9572e-10 | 1.4542
30.1702 | 6.5834 | 40.0526 | 117.9985 | 39.7752 | 5.8427 | 1722.5977 | 0.031492 | 0.00049485 | 0.031987 | 0 | 1093.7564 | 28.8435 | 0 | 0 | 0 | 0 | 0 | 0 | -113811.1403 | -210004.0812 | -37085.6436 | 0 | 0 | 46076.4391 | 0 | 46218.9347 | 98697.8398 | 0 | 0 | -46076.4391 | 52478.9051 | 66738.003 | 63846.8293 | 7.6225 | 9.3252e-05 | 0.33301 | 1.424 | 0.16392 | 1.0258 | 1.3066 | 0.36581 | 1.2761 | 1.9503e-10 | 1.4219
31.1522 | 6.4433 | 40.423 | 119.7953 | 39.7384 | 5.8373 | 1776.7122 | 0.030533 | 0.00048607 | 0.031019 | 0 | 1147.0283 | 29.6861 | 0 | 0 | 0 | 0 | 0 | 0 | -118102.1531 | -219822.1561 | -38578.9183 | 0 | 0 | 47580.3323 | 0 | 47763.8191 | 102027.5652 | 0 | 0 | -47580.3323 | 54263.7461 | 68916.2541 | 66263.4095 | 7.3903 | 9.6181e-05 | 0.33301 | 1.424 | 0.16392 | 1.0258 | 1.3066 | 0.36581 | 1.2761 | 1.9432e-10 | 1.3916
32.1342 | 6.3117 | 40.7666 | 121.4844 | 39.7101 | 5.8331 | 1830.8376 | 0.02963 | 0.00047776 | 0.030108 | 0 | 1200.3001 | 30.5396 | 0 | 0 | 0 | 0 | 0 | 0 | -122393.1658 | -229640.2309 | -40072.1929 | 0 | 0 | 49092.8762 | 0 | 49308.7035 | 105369.5202 | 0 | 0 | -49092.8762 | 56060.8167 | 71107.0395 | 68702.8117 | 7.1718 | 9.9111e-05 | 0.33301 | 1.424 | 0.16392 | 1.0258 | 1.3066 | 0.36581 | 1.2761 | 1.9361e-10 | 1.3632
33.1342 | 6.1858 | 41.0914 | 123.1034 | 39.6892 | 5.83 | 1885.9662 | 0.028764 | 0.00046977 | 0.029234 | 0 | 1254.5484 | 31.4199 | 0 | 0 | 0 | 0 | 0 | 0 | -126762.8247 | -239638.2525 | -41592.8364 | 0 | 0 | 50641.9325 | 0 | 50881.9027 | 108785.071 | 0 | 0 | -50641.9325 | 57903.1683 | 73350.714 | 71210.512 | 6.9622 | 0.0001021 | 0.33301 | 1.424 | 0.16392 | 1.0258 | 1.3066 | 0.36581 | 1.2761 | 1.9287e-10 | 1.336
34.1342 | 6.0674 | 41.3932 | 124.629 | 39.6755 | 5.828 | 1941.106 | 0.027947 | 0.00046221 | 0.028409 | 0 | 1308.7966 | 32.3115 | 0 | 0 | 0 | 0 | 0 | 0 | -131132.4835 | -249636.274 | -43113.4799 | 0 | 0 | 52199.7717 | 0 | 52455.1019 | 112212.8837 | 0 | 0 | -52199.7717 | 59757.7819 | 75607.1144 | 73742.1497 | 6.7644 | 0.00010508 | 0.33301 | 1.424 | 0.16392 | 1.0258 | 1.3066 | 0.36581 | 1.2761 | 1.9212e-10 | 1.3104
35.1342 | 5.9557 | 41.6738 | 126.0688 | 39.6684 | 5.827 | 1996.257 | 0.027175 | 0.00045504 | 0.02763 | 0 | 1363.0449 | 33.2143 | 0 | 0 | 0 | 0 | 0 | 0 | -135502.1424 | -259634.2955 | -44634.1234 | 0 | 0 | 53766.3176 | 0 | 54028.3011 | 115652.7865 | 0 | 0 | -53766.3176 | 61624.4854 | 77876.1299 | 76297.8595 | 6.5775 | 0.00010807 | 0.33301 | 1.424 | 0.16392 | 1.0258 | 1.3066 | 0.36581 | 1.2761 | 1.9138e-10 | 1.2863
35.2021 | 5.9484 | 41.6921 | 126.1636 | 39.6681 | 5.827 | 2000.0001 | 0.027125 | 0.00045458 | 0.02758 | 0 | 1366.7264 | 33.276 | 0 | 0 | 0 | 0 | 0 | 0 | -135798.6838 | -260312.7988 | -44737.32 | 0 | 0 | 53872.9428 | 0 | 54135.0643 | 115886.6653 | 0 | 0 | -53872.9428 | 61751.601 | 78030.5652 | 76472.1732 | 6.5655 | 0.00010827 | 0.33301 | 1.424 | 0.16392 | 1.0258 | 1.3066 | 0.36581 | 1.2761 | 1.9132e-10 | 1.2848
35.2044 | 5.9485 | 41.6866 | 126.11 | 39.6522 | 5.8246 | 2000.0001 | 0.2 | 0.00040279 | 0.2004 | 0 | 1367.6565 | 33.2778 | 0 | 0.93204 | 0.93204 | 38.856 | 117.5643 | 11.9075 | -135791.2744 | -260206.1677 | -44736.8112 | 36.9648 | 5.4299 | 53876.6065 | 0.009309 | 54162.0389 | 115898.0811 | 36.9648 | 5.4299 | -53876.5972 | 61736.0423 | 78035.8601 | 76478.1482 | 6.5652 | 0.00010827 | 0.33301 | 1.424 | 0.16392 | 1.0258 | 1.3066 | 0.36581 | 1.2761 | 1.9146e-10 | 1.2847
35.2067 | 5.9486 | 41.6811 | 126.0564 | 39.6362 | 5.8223 | 2000.0001 | 0.2 | 0.00039998 | 0.2004 | 0 | 1368.5867 | 33.2797 | 0 | 1.8641 | 1.8641 | 77.7064 | 235.077 | 23.814 | -135783.8706 | -260099.5883 | -44736.3034 | 73.9141 | 10.8574 | 53880.2729 | 0.018618 | 54189.0134 | 115909.5292 | 73.9141 | 10.8574 | -53880.2542 | 61720.5158 | 78041.159 | 76484.1232 | 6.5652 | 0.00010827 | 0.33301 | 1.424 | 0.16392 | 1.0258 | 1.3066 | 0.36581 | 1.2761 | 1.916e-10 | 1.2848
35.2114 | 5.9488 | 41.6702 | 125.9494 | 39.6044 | 5.8176 | 2000.0001 | 0.2 | 0.00039438 | 0.20039 | 0 | 1370.447 | 33.2834 | 0 | 3.7281 | 3.7281 | 155.3902 | 469.9477 | 47.624 | -135769.0801 | -259886.5841 | -44735.2907 | 147.7668 | 21.7059 | 53887.6137 | 0.037235 | 54242.9626 | 115932.5219 | 147.7668 | 21.7059 | -53887.5765 | 61689.5593 | 78051.7684 | 76496.0737 | 6.5652 | 0.00010827 | 0.33301 | 1.424 | 0.16392 | 1.0258 | 1.3066 | 0.36581 | 1.2761 | 1.9188e-10 | 1.2848
35.216 | 5.949 | 41.6592 | 125.8424 | 39.5726 | 5.8129 | 2000.0001 | 0.2 | 0.00038879 | 0.20039 | 0 | 1372.3073 | 33.287 | 0 | 5.592 | 5.592 | 233.0515 | 704.6123 | 71.43 | -135754.3122 | -259673.7859 | -44734.2822 | 221.5582 | 32.5453 | 53894.9654 | 0.055852 | 54296.9118 | 115955.643 | 221.5582 | 32.5453 | -53894.9095 | 61658.7312 | 78062.3934 | 76508.0246 | 6.5652 | 0.00010827 | 0.33301 | 1.424 | 0.16392 | 1.0258 | 1.3066 | 0.36581 | 1.2761 | 1.9215e-10 | 1.2848
35.2207 | 5.9492 | 41.6482 | 125.7355 | 39.5408 | 5.8083 | 2000.0001 | 0.2 | 0.00038323 | 0.20038 | 0 | 1374.1676 | 33.2906 | 0 | 7.4559 | 7.4559 | 310.6901 | 939.0711 | 95.2319 | -135739.5668 | -259461.1936 | -44733.2777 | 295.2882 | 43.3757 | 53902.3278 | 0.074468 | 54350.8609 | 115978.8922 | 295.2882 | 43.3757 | -53902.2534 | 61628.0313 | 78073.0342 | 76519.9759 | 6.5652 | 0.00010827 | 0.33301 | 1.424 | 0.16392 | 1.0258 | 1.3066 | 0.36581 | 1.2761 | 1.9243e-10 | 1.2849
35.2672 | 5.9513 | 41.539 | 124.6723 | 39.2252 | 5.7619 | 2000.0001 | 0.2 | 0.00032876 | 0.20033 | 0 | 1392.7708 | 33.3237 | 0 | 26.0922 | 26.0922 | 1085.8407 | 3272.4059 | 333.0297 | -135593.3491 | -257346.5239 | -44723.4537 | 1029.2416 | 151.188 | 53976.5438 | 0.2606 | 54890.3525 | 116218.3188 | 1029.2416 | 151.188 | -53976.2832 | 61327.9663 | 78180.2983 | 76639.5118 | 6.5652 | 0.00010827 | 0.33301 | 1.424 | 0.16392 | 1.0258 | 1.3066 | 0.36581 | 1.2761 | 1.9518e-10 | 1.2853
35.3137 | 5.9534 | 41.4305 | 123.6191 | 38.9134 | 5.7161 | 2000.0001 | 0.2 | 0.00027636 | 0.20028 | 0 | 1411.3739 | 33.3519 | 0 | 44.7235 | 44.7235 | 1858.7558 | 5585.4027 | 570.4267 | -135449.3669 | -255252.192 | -44714.0304 | 1757.1545 | 258.1131 | 54051.8295 | 0.44669 | 55429.8441 | 116470.1586 | 1757.1545 | 258.1131 | -54051.3828 | 61040.3145 | 78289.1125 | 76759.0901 | 6.5652 | 0.00010827 | 0.33301 | 1.424 | 0.16392 | 1.0258 | 1.3066 | 0.36581 | 1.2761 | 1.9789e-10 | 1.2858
35.3602 | 5.9556 | 41.3224 | 122.5759 | 38.6053 | 5.6708 | 2000.0001 | 0.2 | 0.00022598 | 0.20023 | 0 | 1429.9771 | 33.3752 | 0 | 63.35 | 63.35 | 2629.4552 | 7878.2822 | 807.4257 | -135307.6003 | -253177.9775 | -44705.0052 | 2479.107 | 364.1626 | 54128.1754 | 0.63272 | 55969.3357 | 116734.0625 | 2479.107 | 364.1626 | -54127.5427 | 60764.7268 | 78399.4628 | 76878.7115 | 6.5652 | 0.00010827 | 0.33301 | 1.424 | 0.16392 | 1.0258 | 1.3066 | 0.36581 | 1.2761 | 2.0058e-10 | 1.2863
35.4067 | 5.9578 | 41.215 | 121.5426 | 38.3009 | 5.6261 | 2000.0001 | 0.2 | 0.00017753 | 0.20018 | 0 | 1448.5803 | 33.394 | 0 | 81.972 | 81.972 | 3397.9587 | 10151.2617 | 1044.0294 | -135168.0297 | -251123.6631 | -44696.3754 | 3195.178 | 469.3482 | 54205.5722 | 0.81871 | 56508.8273 | 117009.6923 | 3195.178 | 469.3482 | -54204.7535 | 60500.865 | 78511.3357 | 76998.3766 | 6.5652 | 0.00010827 | 0.33301 | 1.424 | 0.16392 | 1.0258 | 1.3066 | 0.36581 | 1.2761 | 2.0324e-10 | 1.2867
35.5652 | 5.9656 | 40.8532 | 118.0934 | 37.2902 | 5.4777 | 2000.0001 | 0.2 | 2.6214e-05 | 0.20003 | 0 | 1511.9862 | 33.4263 | 0 | 145.4102 | 145.4102 | 6001.0943 | 17752.3407 | 1847.5279 | -134708.5115 | -244267.8688 | -44669.8892 | 5592.8712 | 821.5517 | 54477.1127 | 1.4523 | 58347.5985 | 118031.9417 | 5592.8712 | 821.5517 | -54475.6604 | 59684.3433 | 78903.8601 | 77406.578 | 6.5652 | 0.00010827 | 0.33301 | 1.424 | 0.16392 | 1.0258 | 1.3066 | 0.36581 | 1.2761 | 2.1211e-10 | 1.2884
35.5834 | 5.9665 | 40.812 | 117.7034 | 37.1765 | 5.461 | 2000.0001 | 0.2 | 1.0094e-05 | 0.20001 | 0 | 1519.2856 | 33.427 | 0 | 152.7103 | 152.7103 | 6299.177 | 18613.0123 | 1939.7395 | -134657.2075 | -243492.9963 | -44667.1294 | 5864.6789 | 861.4783 | 54509.1374 | 1.5252 | 58559.2825 | 118157.6837 | 5864.6789 | 861.4783 | -54507.6122 | 59598.4012 | 78950.1558 | 77453.6055 | 6.5652 | 0.00010827 | 0.33301 | 1.424 | 0.16392 | 1.0258 | 1.3066 | 0.36581 | 1.2761 | 2.1312e-10 | 1.2886
35.6017 | 5.9674 | 40.7709 | 117.3149 | 37.0633 | 5.4443 | 2000.0001 | 0.2 | 0 | 0.2 | 0 | 1526.5851 | 33.4272 | 0 | 160.0099 | 160.0099 | 6596.9396 | 19470.7859 | 2031.8933 | -134606.2236 | -242721.0218 | -44664.4272 | 6135.6405 | 901.2805 | 54541.3174 | 1.5981 | 58770.9665 | 118284.8815 | 6135.6405 | 901.2805 | -54539.7193 | 59513.915 | 78996.6766 | 77500.6402 | 6.5652 | 0.00010827 | 0.33301 | 1.424 | 0.16392 | 1.0258 | 1.3066 | 0.36581 | 1.2761 | 2.1411e-10 | 1.2888
35.6199 | 5.9684 | 40.7298 | 116.9277 | 36.9506 | 5.4278 | 2000.0001 | 0.2 | 0 | 0.2 | 0 | 1533.8845 | 33.4272 | 0 | 167.3093 | 167.3093 | 6894.3946 | 20325.7068 | 2123.9931 | -134555.5473 | -241951.8999 | -44661.779 | 6405.7709 | 940.9607 | 54573.6522 | 1.6711 | 58982.6506 | 118413.1915 | 6405.7709 | 940.9607 | -54571.9811 | 59430.5409 | 79043.4217 | 77547.6823 | 6.5652 | 0.00010827 | 0.33301 | 1.424 | 0.16392 | 1.0258 | 1.3066 | 0.36581 | 1.2761 | 2.1511e-10 | 1.289
35.6382 | 5.9693 | 40.6888 | 116.542 | 36.8385 | 5.4113 | 2000.0001 | 0.2 | 0 | 0.2 | 0 | 1541.184 | 33.4272 | 0 | 174.6088 | 174.6088 | 7191.5502 | 21177.8069 | 2216.0413 | -134505.1705 | -241185.5989 | -44659.1825 | 6675.0808 | 980.5203 | 54606.1412 | 1.744 | 59194.3346 | 118542.3975 | 6675.0808 | 980.5203 | -54604.3972 | 59348.0629 | 79090.3901 | 77594.7318 | 6.5652 | 0.00010827 | 0.33301 | 1.424 | 0.16392 | 1.0258 | 1.3066 | 0.36581 | 1.2761 | 2.161e-10 | 1.2892
35.6747 | 5.9712 | 40.6071 | 115.7747 | 36.6157 | 5.3786 | 2000.0001 | 0.2 | 0 | 0.2 | 0 | 1555.7829 | 33.4272 | 0 | 189.2077 | 189.2077 | 7784.9653 | 22873.5906 | 2399.9827 | -134405.3128 | -239661.4135 | -44654.1444 | 7211.2557 | 1059.2805 | 54671.5793 | 1.8898 | 59617.7027 | 118803.4793 | 7211.2557 | 1059.2805 | -54669.6895 | 59185.7766 | 79184.9938 | 77688.8531 | 6.5652 | 0.00010827 | 0.33301 | 1.424 | 0.16392 | 1.0258 | 1.3066 | 0.36581 | 1.2761 | 2.1807e-10 | 1.2896
35.7112 | 5.9731 | 40.5256 | 115.0129 | 36.395 | 5.3462 | 2000.0001 | 0.2 | 0 | 0.2 | 0 | 1570.3818 | 33.4272 | 0 | 203.8066 | 203.8066 | 8377.1891 | 24558.2127 | 2583.7172 | -134306.6465 | -238148.3896 | -44649.3132 | 7744.1935 | 1137.5651 | 54737.6276 | 2.0356 | 60041.0707 | 119068.0961 | 7744.1935 | 1137.5651 | -54735.592 | 59027.0254 | 79280.4817 | 77783.0044 | 6.5652 | 0.00010827 | 0.33301 | 1.424 | 0.16392 | 1.0258 | 1.3066 | 0.36581 | 1.2761 | 2.2002e-10 | 1.29
35.7477 | 5.9751 | 40.4444 | 114.2566 | 36.1763 | 5.314 | 2000.0001 | 0.2 | 0 | 0.2 | 0 | 1584.9807 | 33.4272 | 0 | 218.4055 | 218.4055 | 8968.2259 | 26231.7538 | 2767.2449 | -134209.1671 | -236646.4466 | -44644.6888 | 8273.9236 | 1215.3786 | 54804.2819 | 2.1814 | 60464.4388 | 119336.2155 | 8273.9236 | 1215.3786 | -54802.1004 | 58871.7767 | 79376.8475 | 77877.1861 | 6.5652 | 0.00010827 | 0.33301 | 1.424 | 0.16392 | 1.0258 | 1.3066 | 0.36581 | 1.2761 | 2.2195e-10 | 1.2905
35.9175 | 5.9843 | 40.0708 | 110.8097 | 35.1851 | 5.1684 | 2000.0001 | 0.2 | 0 | 0.2 | 0 | 1652.8912 | 33.4272 | 0 | 286.316 | 286.316 | 11702.1434 | 33873.9378 | 3618.2503 | -133771.1587 | -229802.4956 | -44625.898 | 10697.0164 | 1571.3131 | 55122.1475 | 2.8597 | 62433.8441 | 120628.3005 | 10697.0164 | 1571.3131 | -55119.2877 | 58194.4565 | 79836.4284 | 78315.7082 | 6.5652 | 0.00010827 | 0.33301 | 1.424 | 0.16392 | 1.0258 | 1.3066 | 0.36581 | 1.2761 | 2.3074e-10 | 1.2925
36.0558 | 5.9922 | 39.7712 | 108.0856 | 34.4083 | 5.0543 | 2000.0001 | 0.2 | 0 | 0.2 | 0 | 1708.2241 | 33.4272 | 0 | 341.649 | 341.649 | 13911.0913 | 39929.9998 | 4308.3309 | -133432.8998 | -224396.8276 | -44613.8995 | 12622.4201 | 1854.1408 | 55390.485 | 3.4125 | 64038.5002 | 121734.4951 | 12622.4201 | 1854.1408 | -55387.0726 | 57695.995 | 80224.4289 | 78673.5261 | 6.5652 | 0.00010827 | 0.33301 | 1.424 | 0.16392 | 1.0258 | 1.3066 | 0.36581 | 1.2761 | 2.3765e-10 | 1.2942
36.1941 | 6.0004 | 39.4758 | 105.4352 | 33.6583 | 4.9442 | 2000.0001 | 0.2 | 0 | 0.2 | 0 | 1763.5571 | 33.4272 | 0 | 396.982 | 396.982 | 16103.5762 | 45837.3704 | 4995.4383 | -133111.1038 | -219139.8511 | -44604.8742 | 14505.5844 | 2130.7638 | 55666.9694 | 3.9652 | 65643.1563 | 122886.8284 | 14505.5844 | 2130.7638 | -55663.0042 | 57243.6721 | 80624.2335 | 79031.8247 | 6.5652 | 0.00010827 | 0.33301 | 1.424 | 0.16392 | 1.0258 | 1.3066 | 0.36581 | 1.2761 | 2.4434e-10 | 1.2959
36.3325 | 6.0089 | 39.1846 | 102.8566 | 32.9342 | 4.8378 | 2000.0001 | 0.2 | 0 | 0.2 | 0 | 1818.8901 | 33.4272 | 0 | 452.3149 | 452.3149 | 18279.8334 | 51600.0718 | 5679.5753 | -132805.5355 | -214027.5436 | -44598.8192 | 16347.9667 | 2401.3962 | 55951.3918 | 4.5179 | 67247.8124 | 124083.7293 | 16347.9667 | 2401.3962 | -55946.8739 | 56835.9169 | 81035.5398 | 79390.621 | 6.5652 | 0.00010827 | 0.33301 | 1.424 | 0.16392 | 1.0258 | 1.3066 | 0.36581 | 1.2761 | 2.5082e-10 | 1.2978
36.4708 | 6.0176 | 38.8977 | 100.3476 | 32.2352 | 4.7351 | 2000.0001 | 0.2 | 0 | 0.2 | 0 | 1874.2231 | 33.4272 | 0 | 507.6479 | 507.6479 | 20440.0973 | 57222.0177 | 6360.7467 | -132515.9605 | -209055.9918 | -44595.7299 | 18150.9766 | 2666.2451 | 56243.5514 | 5.0707 | 68852.4685 | 125323.6847 | 18150.9766 | 2666.2451 | -56238.4807 | 56471.2162 | 81458.0567 | 79749.9315 | 6.5652 | 0.00010827 | 0.33301 | 1.424 | 0.16392 | 1.0258 | 1.3066 | 0.36581 | 1.2761 | 2.5711e-10 | 1.2997
36.7475 | 6.0359 | 38.3364 | 95.5316 | 30.9091 | 4.5403 | 2000.0001 | 0.2 | 0 | 0.2 | 0 | 1984.889 | 33.4272 | 0 | 618.3138 | 618.3138 | 24713.6923 | 68060.5962 | 7714.2253 | -131983.7433 | -199518.2014 | -44598.4154 | 21644.9384 | 3179.4825 | 56850.2235 | 6.1763 | 72061.7807 | 127926.2927 | 21644.9384 | 3179.4825 | -56844.0472 | 55864.512 | 82335.4783 | 80470.1673 | 6.5652 | 0.00010827 | 0.33301 | 1.424 | 0.16392 | 1.0258 | 1.3066 | 0.36581 | 1.2761 | 2.691e-10 | 1.3036
37.0241 | 6.0552 | 37.7918 | 90.9725 | 29.6737 | 4.3589 | 2000.0001 | 0.2 | 0 | 0.2 | 0 | 2095.5549 | 33.4272 | 0 | 728.9798 | 728.9798 | 28926.093 | 78380.4207 | 9055.9431 | -131512.7205 | -190499.165 | -44612.8617 | 24997.165 | 3671.9 | 57485.6176 | 7.2819 | 75271.0929 | 130684.353 | 24997.165 | 3671.9 | -57478.3357 | 55413.26 | 83254.5161 | 81192.6482 | 6.5652 | 0.00010827 | 0.33301 | 1.424 | 0.16392 | 1.0258 | 1.3066 | 0.36581 | 1.2761 | 2.8035e-10 | 1.3078
37.3008 | 6.0755 | 37.2635 | 86.6567 | 28.5233 | 4.1899 | 2000.0001 | 0.2 | 0 | 0.2 | 0 | 2206.2209 | 33.4272 | 0 | 839.6457 | 839.6457 | 33079.1228 | 88209.1747 | 10385.9952 | -131101.0686 | -181971.199 | -44638.9736 | 28217.3805 | 4144.926 | 58148.3685 | 8.3876 | 78480.4052 | 133587.6042 | 28217.3805 | 4144.926 | -58139.9809 | 55107.199 | 84213.1921 | 81917.4926 | 6.7098 | 0.00010827 | 0.33301 | 1.424 | 0.16392 | 1.0258 | 1.3066 | 0.36581 | 1.2761 | 2.9093e-10 | 1.3122
37.5775 | 6.0967 | 36.7512 | 82.5713 | 27.4525 | 4.0326 | 2000.0001 | 0.2 | 0 | 0.2 | 0 | 2316.8868 | 33.4272 | 0 | 950.3117 | 950.3117 | 37174.576 | 97573.0632 | 11704.4968 | -130746.9931 | -173908.0986 | -44676.6361 | 31314.687 | 4599.8975 | 58837.2038 | 9.4933 | 81689.7174 | 136626.5058 | 31314.687 | 4599.8975 | -58827.7105 | 54936.7884 | 85209.6624 | 82644.8129 | 7.0869 | 0.00010827 | 0.33301 | 1.424 | 0.16392 | 1.0258 | 1.3066 | 0.36581 | 1.2761 | 3.0086e-10 | 1.3167
37.8541 | 6.1187 | 36.2548 | 78.7038 | 26.456 | 3.8862 | 2000.0001 | 0.2 | 0 | 0.2 | 0 | 2427.5527 | 33.4272 | 0 | 1060.9776 | 1060.9776 | 41214.2151 | 106496.8906 | 13011.5807 | -130448.7319 | -166285.0592 | -44725.7163 | 34297.6045 | 5038.0662 | 59550.9362 | 10.5991 | 84899.0296 | 139792.1853 | 34297.6045 | 5038.0662 | -59540.3371 | 54893.1557 | 86242.2069 | 83374.7166 | 7.4527 | 0.00010827 | 0.33301 | 1.424 | 0.16392 | 1.0258 | 1.3066 | 0.36581 | 1.2761 | 3.1018e-10 | 1.3215
38.4467 | 6.1687 | 35.2429 | 71.0998 | 24.5505 | 3.6063 | 2000.0001 | 0.2 | 0 | 0.2 | 0 | 2664.6 | 33.4272 | 0 | 1298.0248 | 1298.0248 | 49688.378 | 124252.1582 | 15773.7507 | -129988.6277 | -151316.0892 | -44868.4597 | 40343.0897 | 5926.1036 | 61157.8466 | 12.9679 | 91773.3998 | 146957.4116 | 40343.0897 | 5926.1036 | -61144.8787 | 55184.0118 | 88567.0721 | 84947.3988 | 8.1997 | 0.00010827 | 0.33301 | 1.424 | 0.16392 | 1.0258 | 1.3066 | 0.36581 | 1.2761 | 3.2829e-10 | 1.3323
39.0394 | 6.2222 | 34.2985 | 64.3383 | 22.923 | 3.3672 | 2000.0001 | 0.2 | 0 | 0.2 | 0 | 2901.6472 | 33.4272 | 0 | 1535.0721 | 1535.0721 | 57930.6723 | 140304.7797 | 18485.8669 | -129760.3921 | -138049.7653 | -45061.2569 | 45969.8315 | 6752.6306 | 62864.2745 | 15.3369 | 98647.7701 | 154595.309 | 45969.8315 | 6752.6306 | -62848.9376 | 55947.5389 | 91036.1312 | 86533.3281 | 8.8997 | 0.00010827 | 0.33301 | 1.424 | 0.16392 | 1.0258 | 1.3066 | 0.36581 | 1.2761 | 3.4413e-10 | 1.3438
39.632 | 6.2789 | 33.4178 | 58.3257 | 21.5369 | 3.1636 | 2000.0001 | 0.2 | 0 | 0.2 | 0 | 3138.6945 | 33.4272 | 0 | 1772.1193 | 1772.1193 | 65956.6543 | 154843.3621 | 21149.734 | -129748.4688 | -126297.4805 | -45302.3032 | 51239.3852 | 7526.6893 | 64661.6999 | 17.706 | 105522.1403 | 162643.528 | 51239.3852 | 7526.6893 | -64643.9939 | 57121.3877 | 93637.0393 | 88133.3578 | 9.5561 | 0.00010827 | 0.33301 | 1.424 | 0.16392 | 1.0258 | 1.3066 | 0.36581 | 1.2761 | 3.5797e-10 | 1.3561
40.2246 | 6.3385 | 32.5973 | 52.9788 | 20.3603 | 2.9908 | 2000.0001 | 0.2 | 0 | 0.2 | 0 | 3375.7417 | 33.4272 | 0 | 2009.1666 | 2009.1666 | 73781.0071 | 168035.57 | 23767.2718 | -129938.1748 | -115891.5702 | -45589.6787 | 56205.1922 | 8256.1299 | 66542.7163 | 20.0753 | 112396.5106 | 171048.5726 | 56205.1922 | 8256.1299 | -66522.6411 | 58652.062 | 96359.065 | 89748.2671 | 10.1728 | 0.00010827 | 0.33301 | 1.424 | 0.16392 | 1.0258 | 1.3066 | 0.36581 | 1.2761 | 3.7006e-10 | 1.369
40.8172 | 6.4007 | 31.8331 | 48.2237 | 19.3656 | 2.8447 | 2000.0001 | 0.2 | 0 | 0.2 | 0 | 3612.789 | 33.4272 | 0 | 2246.2138 | 2246.2138 | 81417.5252 | 180030.4535 | 26340.461 | -130315.7153 | -106682.9842 | -45921.403 | 60913.6496 | 8947.7677 | 68500.8626 | 22.4447 | 119270.8808 | 179764.4978 | 60913.6496 | 8947.7677 | -68478.4179 | 60493.6169 | 99192.8462 | 91378.7716 | 10.7532 | 0.00010827 | 0.33301 | 1.424 | 0.16392 | 1.0258 | 1.3066 | 0.36581 | 1.2761 | 3.8061e-10 | 1.3824
41.4098 | 6.4655 | 31.1214 | 43.9947 | 18.5288 | 2.7217 | 2000.0001 | 0.2 | 0 | 0.2 | 0 | 3849.8362 | 33.4272 | 0 | 2483.2611 | 2483.2611 | 88879.1199 | 190960.5116 | 28871.3013 | -130868.1794 | -98539.2236 | -46295.4761 | 65405.0317 | 9607.5188 | 70530.4812 | 24.8142 | 126145.2511 | 188751.8085 | 65405.0317 | 9607.5188 | -70505.667 | 62606.5574 | 102130.1859 | 93025.5303 | 11.3008 | 0.00010827 | 0.33301 | 1.424 | 0.16392 | 1.0258 | 1.3066 | 0.36581 | 1.2761 | 3.8982e-10 | 1.3964
42.4098 | 6.5798 | 30.03 | 37.8918 | 17.4179 | 2.5586 | 2000.0001 | 0.2 | 0 | 0.2 | 0 | 4249.8363 | 33.4272 | 0 | 2883.2611 | 2883.2611 | 101109.3984 | 207337.8068 | 33051.9137 | -132161.043 | -86863.6033 | -47016.6941 | 72594.3623 | 10663.5786 | 74102.7144 | 28.8128 | 137745.2517 | 204432.9769 | 72594.3623 | 10663.5786 | -74073.9015 | 66687.7252 | 107300.3043 | 95842.9945 | 12.1589 | 0.00010827 | 0.33301 | 1.424 | 0.16392 | 1.0258 | 1.3066 | 0.36581 | 1.2761 | 4.0271e-10 | 1.4211
43.4098 | 6.7 | 29.0617 | 32.8828 | 16.6145 | 2.4406 | 2000.0001 | 0.2 | 0 | 0.2 | 0 | 4649.8363 | 33.4272 | 0 | 3283.2611 | 3283.2611 | 112927.7291 | 221492.7283 | 37126.8353 | -133865.8543 | -77410.3565 | -47843.6029 | 79400.8382 | 11663.4 | 77844.4951 | 32.8117 | 149345.2522 | 220659.5833 | 79400.8382 | 11663.4 | -77811.6834 | 71314.331 | 112716.0851 | 98711.1068 | 12.9454 | 0.00010827 | 0.33301 | 1.424 | 0.16392 | 1.0258 | 1.3066 | 0.36581 | 1.2761 | 4.1284e-10 | 1.447
44.1647 | 6.7941 | 28.4032 | 29.7052 | 16.1712 | 2.3754 | 2000.0001 | 0.2 | 0 | 0.2 | 0 | 4951.773 | 33.4272 | 0 | 3585.1979 | 3585.1979 | 121603.1106 | 230941.5471 | 40137.8889 | -135398.3057 | -71510.5585 | -48532.6558 | 84350.4443 | 12390.4607 | 80771.4286 | 35.8304 | 158101.4176 | 233206.9841 | 84350.4443 | 12390.4607 | -80735.5983 | 75105.5665 | 116952.6307 | 100911.0196 | 13.4985 | 0.00010827 | 0.33301 | 1.424 | 0.16392 | 1.0258 | 1.3066 | 0.36581 | 1.2761 | 4.1896e-10 | 1.4674
44.9195 | 6.8911 | 27.8003 | 26.9669 | 15.8421 | 2.3271 | 2000.0001 | 0.2 | 0 | 0.2 | 0 | 5253.7098 | 33.4272 | 0 | 3887.1346 | 3887.1346 | 130088.068 | 239497.2442 | 43097.2841 | -137121.1813 | -66503.882 | -49273.367 | 89183.4419 | 13100.3926 | 83779.4622 | 38.8491 | 166857.5829 | 245968.631 | 89183.4419 | 13100.3926 | -83740.613 | 79111.0481 | 121306.6844 | 103142.0866 | 14.0214 | 0.00010827 | 0.33301 | 1.424 | 0.16392 | 1.0258 | 1.3066 | 0.36581 | 1.2761 | 4.2398e-10 | 1.4883
45.6744 | 6.9905 | 27.2476 | 24.6066 | 15.608 | 2.2927 | 2000.0001 | 0.2 | 0 | 0.2 | 0 | 5555.6465 | 33.4272 | 0 | 4189.0713 | 4189.0713 | 138398.5739 | 247283.2113 | 46008.3418 | -139018.5083 | -62266.9356 | -50062.4158 | 93931.422 | 13797.836 | 86863.4679 | 41.868 | 175613.7482 | 258914.8486 | 93931.422 | 13797.836 | -86821.5999 | 83301.1004 | 125770.8165 | 105405.173 | 14.5181 | 0.00010827 | 0.33301 | 1.424 | 0.16392 | 1.0258 | 1.3066 | 0.36581 | 1.2761 | 4.2805e-10 | 1.5098
46.4292 | 7.0924 | 26.7401 | 22.5718 | 15.4528 | 2.2699 | 2000.0001 | 0.2 | 0 | 0.2 | 0 | 5857.5832 | 33.4272 | 0 | 4491.0081 | 4491.0081 | 146549.0118 | 254405.6585 | 48874.1545 | -141075.9033 | -58693.509 | -50896.7096 | 98620.6258 | 14486.6456 | 90019.0289 | 44.8869 | 184369.9135 | 272021.1616 | 98620.6258 | 14486.6456 | -89974.1419 | 87651.2481 | 130338.6272 | 107701.0876 | 14.992 | 0.00010827 | 0.33301 | 1.424 | 0.16392 | 1.0258 | 1.3066 | 0.36581 | 1.2761 | 4.3131e-10 | 1.5318
47.184 | 7.1966 | 26.273 | 20.8171 | 15.3629 | 2.2567 | 2000.0001 | 0.2 | 0 | 0.2 | 0 | 6159.52 | 33.4272 | 0 | 4792.9448 | 4792.9448 | 154552.3092 | 260956.004 | 51697.5863 | -143280.4388 | -55692.1842 | -51773.3843 | 103272.8207 | 15170.0189 | 93242.3465 | 47.9059 | 193126.0788 | 285267.441 | 103272.8207 | 15170.0189 | -93194.4406 | 92141.3622 | 135004.6125 | 110030.5901 | 15.4461 | 0.00010827 | 0.33301 | 1.424 | 0.16392 | 1.0258 | 1.3066 | 0.36581 | 1.2761 | 4.3387e-10 | 1.5543
47.9389 | 7.3029 | 25.8422 | 19.3035 | 15.3271 | 2.2514 | 2000.0001 | 0.2 | 0 | 0.2 | 0 | 6461.4567 | 33.4272 | 0 | 5094.8815 | 5094.8815 | 162420.0621 | 267012.9344 | 54481.2754 | -145620.5188 | -53184.2744 | -52689.8017 | 107906.0399 | 15850.6047 | 96530.1646 | 50.9249 | 201882.2441 | 298637.1948 | 107906.0399 | 15850.6047 | -96479.2397 | 96754.9507 | 139764.0543 | 112394.3983 | 15.8833 | 0.00010827 | 0.33301 | 1.424 | 0.16392 | 1.0258 | 1.3066 | 0.36581 | 1.2761 | 4.3583e-10 | 1.5772
48.1276 | 7.3298 | 25.7398 | 18.9587 | 15.3255 | 2.2512 | 2000.0001 | 0.2 | 0 | 0.2 | 0 | 6536.9409 | 33.4272 | 0 | 5170.3657 | 5170.3657 | 164366.8746 | 268457.0275 | 55171.2315 | -146225.6645 | -52627.4365 | -52924.8723 | 109062.9323 | 16020.5437 | 97361.9107 | 51.6797 | 204071.2854 | 301997.5193 | 109062.9323 | 16020.5437 | -97310.231 | 97926.2339 | 140968.1022 | 112990.7783 | 15.9903 | 0.00010827 | 0.33301 | 1.424 | 0.16392 | 1.0258 | 1.3066 | 0.36581 | 1.2761 | 4.3624e-10 | 1.583
48.3163 | 7.3568 | 25.6393 | 18.6264 | 15.3265 | 2.2514 | 2000.0001 | 0.2 | 0 | 0.2 | 0 | 6612.4251 | 33.4272 | 0 | 5245.8499 | 5245.8499 | 166306.0262 | 269875.5663 | 55858.8925 | -146838.4712 | -52096.1529 | -53162.2379 | 110219.8019 | 16190.4794 | 98197.4713 | 52.4345 | 206260.3268 | 305364.5127 | 110219.8019 | 16190.4794 | -98145.0368 | 99104.1859 | 142177.6768 | 113589.3556 | 16.0964 | 0.00010827 | 0.33301 | 1.424 | 0.16392 | 1.0258 | 1.3066 | 0.36581 | 1.2761 | 4.3662e-10 | 1.5889
48.354 | 7.3622 | 25.6194 | 18.5614 | 15.327 | 2.2514 | 2000.0001 | 0.2 | 0 | 0.2 | 0 | 6627.5219 | 33.4272 | 0 | 5260.9467 | 5260.9467 | 166692.9478 | 270156.275 | 55996.1518 | -146961.9411 | -51992.8952 | -53209.9838 | 110451.1875 | 16224.4682 | 98365.0384 | 52.5854 | 206698.135 | 306038.6988 | 110451.1875 | 16224.4682 | -98312.4529 | 99340.5638 | 142420.2509 | 113709.3355 | 16.1176 | 0.00010827 | 0.33301 | 1.424 | 0.16392 | 1.0258 | 1.3066 | 0.36581 | 1.2761 | 4.3669e-10 | 1.5901
48.3918 | 7.3676 | 25.5996 | 18.4968 | 15.3276 | 2.2515 | 2000.0001 | 0.2 | 0 | 0.2 | 0 | 6642.6187 | 33.4272 | 0 | 5276.0436 | 5276.0436 | 167079.5701 | 270436.0059 | 56133.3211 | -147085.7105 | -51890.6153 | -53257.8199 | 110682.5816 | 16258.4583 | 98532.7562 | 52.7364 | 207135.9433 | 306713.1434 | 110682.5816 | 16258.4583 | -98480.0199 | 99577.2001 | 142663.0436 | 113829.4038 | 16.1386 | 0.00010827 | 0.33301 | 1.424 | 0.16392 | 1.0258 | 1.3066 | 0.36581 | 1.2761 | 4.3676e-10 | 1.5912
48.4295 | 7.373 | 25.5799 | 18.4328 | 15.3283 | 2.2516 | 2000.0001 | 0.2 | 0 | 0.2 | 0 | 6657.7156 | 33.4272 | 0 | 5291.1404 | 5291.1404 | 167465.8941 | 270714.7663 | 56270.4004 | -147209.7781 | -51789.306 | -53305.7459 | 110913.9857 | 16292.4499 | 98700.6246 | 52.8873 | 207573.7515 | 307387.8451 | 110913.9857 | 16292.4499 | -98647.7373 | 99814.0935 | 142906.0542 | 113949.5605 | 16.1597 | 0.00010827 | 0.33301 | 1.424 | 0.16392 | 1.0258 | 1.3066 | 0.36581 | 1.2761 | 4.3683e-10 | 1.5924
48.4673 | 7.3785 | 25.5602 | 18.3692 | 15.3292 | 2.2517 | 2000.0001 | 0.2 | 6.7528e-07 | 0.2 | 0 | 6672.8124 | 33.4272 | 0 | 5306.2373 | 5306.2373 | 167851.9217 | 270992.5636 | 56407.3905 | -147334.1422 | -51688.9598 | -53353.7612 | 111145.4017 | 16326.4432 | 98868.6431 | 53.0383 | 208011.5598 | 308062.7735 | 111145.4017 | 16326.4432 | -98815.6048 | 100051.2137 | 143149.2825 | 114069.8058 | 16.1807 | 0.00010827 | 0.33301 | 1.424 | 0.16392 | 1.0258 | 1.3066 | 0.36581 | 1.2761 | 4.369e-10 | 1.5936
48.505 | 7.3839 | 25.5407 | 18.3061 | 15.3301 | 2.2519 | 2000.0001 | 0.2 | 1.046e-05 | 0.20001 | 0 | 6687.9092 | 33.4276 | 0 | 5321.3345 | 5321.3345 | 168237.6634 | 271269.4117 | 56544.2947 | -147458.7922 | -51589.5627 | -53401.8622 | 111376.8368 | 16360.4393 | 99036.8114 | 53.1892 | 208449.3681 | 308737.5069 | 111376.8368 | 16360.4393 | -98983.6222 | 100288.1389 | 143392.7278 | 114190.1397 | 16.2017 | 0.00010827 | 0.33301 | 1.424 | 0.16392 | 1.0258 | 1.3066 | 0.36581 | 1.2761 | 4.3697e-10 | 1.5947
48.533 | 7.388 | 25.5262 | 18.2595 | 15.3308 | 2.252 | 2000.0001 | 0.2 | 1.7574e-05 | 0.20002 | 0 | 6699.1105 | 33.4284 | 0 | 5332.5366 | 5332.5366 | 168523.6898 | 271474.2165 | 56645.819 | -147551.4561 | -51516.4195 | -53437.6046 | 111548.5688 | 16385.6655 | 99161.682 | 53.3012 | 208774.2044 | 309237.7587 | 111548.5688 | 16385.6655 | -99108.3807 | 100463.5543 | 143573.4941 | 114279.48 | 16.2171 | 0.00010827 | 0.33301 | 1.424 | 0.16392 | 1.0258 | 1.3066 | 0.36581 | 1.2761 | 4.3702e-10 | 1.5956
48.561 | 7.392 | 25.5117 | 18.2133 | 15.3316 | 2.2521 | 2000.0001 | 0.2 | 2.459e-05 | 0.20002 | 0 | 6710.3118 | 33.4296 | 0 | 5343.739 | 5343.739 | 168809.5643 | 271678.5085 | 56747.2978 | -147644.272 | -51443.7891 | -53473.3924 | 111720.3154 | 16410.8938 | 99286.6342 | 53.4133 | 209099.0408 | 309737.7024 | 111720.3154 | 16410.8938 | -99233.2209 | 100638.6615 | 143754.3787 | 114368.8692 | 16.2325 | 0.00010827 | 0.33301 | 1.424 | 0.16392 | 1.0258 | 1.3066 | 0.36581 | 1.2761 | 4.3706e-10 | 1.5965
48.589 | 7.396 | 25.4973 | 18.1672 | 15.3324 | 2.2522 | 2000.0001 | 0.2 | 3.1505e-05 | 0.20003 | 0 | 6721.513 | 33.4311 | 0 | 5354.9418 | 5354.9418 | 169095.2871 | 271882.2905 | 56848.7314 | -147737.2395 | -51371.6687 | -53509.2254 | 111892.077 | 16436.1243 | 99411.6676 | 53.5253 | 209423.8772 | 310237.3453 | 111892.077 | 16436.1243 | -99358.1423 | 100813.4682 | 143935.3811 | 114458.3072 | 16.2479 | 0.00010827 | 0.33301 | 1.424 | 0.16392 | 1.0258 | 1.3066 | 0.36581 | 1.2761 | 4.3711e-10 | 1.5974
48.617 | 7.4001 | 25.483 | 18.1214 | 15.3333 | 2.2523 | 2000.0001 | 0.2 | 3.8321e-05 | 0.20004 | 0 | 6732.7143 | 33.4331 | 0 | 5366.145 | 5366.145 | 169380.8585 | 272085.5651 | 56950.1196 | -147830.3584 | -51300.0558 | -53545.1038 | 112063.854 | 16461.3571 | 99536.782 | 53.6373 | 209748.7135 | 310736.6953 | 112063.854 | 16461.3571 | -99483.1447 | 100987.9818 | 144116.5007 | 114547.7942 | 16.2632 | 0.00010827 | 0.33301 | 1.424 | 0.16392 | 1.0258 | 1.3066 | 0.36581 | 1.2761 | 4.3715e-10 | 1.5982
48.645 | 7.4041 | 25.4686 | 18.0759 | 15.3342 | 2.2525 | 2000.0001 | 0.2 | 4.5039e-05 | 0.20005 | 0 | 6743.9155 | 33.4354 | 0 | 5377.3486 | 5377.3486 | 169666.2788 | 272288.3348 | 57051.4626 | -147923.6285 | -51228.9477 | -53581.0274 | 112235.647 | 16486.5922 | 99661.9769 | 53.7493 | 210073.5499 | 311235.7598 | 112235.647 | 16486.5922 | -99608.2276 | 101162.2099 | 144297.737 | 114637.3302 | 16.2784 | 0.00010827 | 0.33301 | 1.424 | 0.16392 | 1.0258 | 1.3066 | 0.36581 | 1.2761 | 4.3719e-10 | 1.5991
48.701 | 7.4122 | 25.4401 | 17.9855 | 15.3362 | 2.2528 | 2000.0001 | 0.2 | 5.819e-05 | 0.20006 | 0 | 6766.318 | 33.4412 | 0 | 5399.7569 | 5399.7569 | 170236.6671 | 272692.3717 | 57254.013 | -148110.6209 | -51088.2341 | -53653.0103 | 112579.2827 | 16537.0698 | 99912.6069 | 53.9734 | 210723.2226 | 312233.0648 | 112579.2827 | 16537.0698 | -99858.6335 | 101509.8421 | 144660.5576 | 114816.5491 | 16.3086 | 0.00010827 | 0.33301 | 1.424 | 0.16392 | 1.0258 | 1.3066 | 0.36581 | 1.2761 | 4.3727e-10 | 1.6009
48.757 | 7.4204 | 25.4116 | 17.8961 | 15.3384 | 2.2531 | 2000.0001 | 0.2 | 7.0974e-05 | 0.20007 | 0 | 6788.7205 | 33.4484 | 0 | 5422.1667 | 5422.1667 | 170806.454 | 273094.4206 | 57456.3828 | -148298.2147 | -50949.5084 | -53725.1737 | 112922.9874 | 16587.5575 | 100163.5551 | 54.1975 | 211372.8954 | 313229.3135 | 112922.9874 | 16587.5575 | -100109.3576 | 101856.4181 | 145023.8392 | 114995.9643 | 16.3386 | 0.00010827 | 0.33301 | 1.424 | 0.16392 | 1.0258 | 1.3066 | 0.36581 | 1.2761 | 4.3735e-10 | 1.6026
48.813 | 7.4285 | 25.3834 | 17.8077 | 15.3407 | 2.2534 | 2000.0001 | 0.2 | 8.3405e-05 | 0.20008 | 0 | 6811.123 | 33.4571 | 0 | 5444.5778 | 5444.5778 | 171375.6416 | 273494.5021 | 57658.5725 | -148486.4078 | -50812.7502 | -53797.5172 | 113266.7647 | 16638.0558 | 100414.8188 | 54.4216 | 212022.5681 | 314224.5604 | 113266.7647 | 16638.0558 | -100360.3972 | 102201.9923 | 145387.578 | 115175.5759 | 16.3684 | 0.00010827 | 0.33301 | 1.424 | 0.16392 | 1.0258 | 1.3066 | 0.36581 | 1.2761 | 4.3742e-10 | 1.6044
48.869 | 7.4366 | 25.3553 | 17.7202 | 15.3433 | 2.2538 | 2000.0001 | 0.2 | 9.5495e-05 | 0.2001 | 0 | 6833.5256 | 33.4671 | 0 | 5466.9903 | 5466.9903 | 171944.2322 | 273892.6367 | 57860.5824 | -148675.198 | -50677.9388 | -53870.0405 | 113610.618 | 16688.5654 | 100666.3955 | 54.6457 | 212672.2408 | 315218.8581 | 113610.618 | 16688.5654 | -100611.7498 | 102546.6172 | 145751.7704 | 115355.3842 | 16.3979 | 0.00010827 | 0.33301 | 1.424 | 0.16392 | 1.0258 | 1.3066 | 0.36581 | 1.2761 | 4.3748e-10 | 1.6061
49.115 | 7.4725 | 25.2335 | 17.347 | 15.3565 | 2.2558 | 2000.0001 | 0.2 | 0.00014488 | 0.20014 | 0 | 6931.8974 | 33.5262 | 0 | 5565.4213 | 5565.4213 | 174433.9803 | 275618.4823 | 58745.5154 | -149511.1896 | -50108.3738 | -54190.6123 | 115121.5215 | 16910.506 | 101774.7252 | 55.6299 | 215525.0233 | 319575.2185 | 115121.5215 | 16910.506 | -101719.0954 | 104050.1951 | 147356.2367 | 116147.2783 | 16.5253 | 0.00010827 | 0.33301 | 1.424 | 0.16392 | 1.0258 | 1.3066 | 0.36581 | 1.2761 | 4.377e-10 | 1.6139
49.3609 | 7.5085 | 25.1145 | 16.9911 | 15.3728 | 2.2582 | 2000.0001 | 0.2 | 0.00018893 | 0.20019 | 0 | 7030.2692 | 33.6083 | 0 | 5663.8752 | 5663.8752 | 176912.46 | 277308.8397 | 59627.0291 | -150358.4497 | -49574.297 | -54514.6033 | 116634.2308 | 17132.7119 | 102888.8548 | 56.6143 | 218377.8058 | 323917.9717 | 116634.2308 | 17132.7119 | -102832.2405 | 105540.1658 | 148969.1066 | 116942.9904 | 16.649 | 0.00010827 | 0.33301 | 1.424 | 0.16392 | 1.0258 | 1.3066 | 0.36581 | 1.2761 | 4.3784e-10 | 1.6217
49.6068 | 7.5447 | 24.9984 | 16.6517 | 15.392 | 2.261 | 2000.0001 | 0.2 | 0.00022849 | 0.20023 | 0 | 7128.641 | 33.711 | 0 | 5762.3496 | 5762.3496 | 179379.8806 | 278965.314 | 60505.1674 | -151216.7688 | -49074.1033 | -54841.9698 | 118149.0047 | 17355.221 | 104008.6152 | 57.5988 | 221230.5883 | 328250.3348 | 118149.0047 | 17355.221 | -103951.0163 | 107019.7465 | 150590.1351 | 117742.5405 | 16.7695 | 0.00010827 | 0.33301 | 1.424 | 0.16392 | 1.0258 | 1.3066 | 0.36581 | 1.2761 | 4.3791e-10 | 1.6295
49.8528 | 7.5811 | 24.885 | 16.328 | 15.4138 | 2.2642 | 2000.0001 | 0.2 | 0.00026424 | 0.20026 | 0 | 7227.0128 | 33.8322 | 0 | 5860.8426 | 5860.8426 | 181836.4591 | 280589.4441 | 61379.9782 | -152085.9301 | -48606.2538 | -55172.6638 | 119666.0845 | 17578.0689 | 105133.8578 | 58.5835 | 224083.3708 | 332575 | 119666.0845 | 17578.0689 | -105075.2743 | 108491.6291 | 152219.1071 | 118545.9475 | 16.8873 | 0.00010827 | 0.33301 | 1.424 | 0.16392 | 1.0258 | 1.3066 | 0.36581 | 1.2761 | 4.3791e-10 | 1.6373
50.0987 | 7.6177 | 24.7742 | 16.0193 | 15.4381 | 2.2677 | 2000.0001 | 0.2 | 0.0002968 | 0.2003 | 0 | 7325.3846 | 33.9701 | 0 | 5959.3524 | 5959.3524 | 184282.4169 | 282182.7037 | 62251.5124 | -152965.712 | -48169.2748 | -55506.6344 | 121185.6956 | 17801.2886 | 106264.4518 | 59.5683 | 226936.1533 | 336894.2162 | 121185.6956 | 17801.2886 | -106204.8834 | 109958.0629 | 153855.8328 | 119353.23 | 17.0026 | 0.00010827 | 0.33301 | 1.424 | 0.16392 | 1.0258 | 1.3066 | 0.36581 | 1.2761 | 4.3785e-10 | 1.6452
50.4785 | 7.6745 | 24.6084 | 15.5704 | 15.48 | 2.2739 | 2000.0001 | 0.2 | 0.00034192 | 0.20034 | 0 | 7477.3039 | 34.2127 | 0 | 6111.5143 | 6111.5143 | 188039.4948 | 284586.0757 | 63591.1515 | -154344.6982 | -47551.5901 | -56028.7013 | 123537.9789 | 18146.8218 | 108020.7015 | 61.0894 | 231341.8119 | 343558.3618 | 123537.9789 | 18146.8218 | -107959.6121 | 112216.5499 | 156398.3137 | 120607.6056 | 17.1765 | 0.00010827 | 0.33301 | 1.424 | 0.16392 | 1.0258 | 1.3066 | 0.36581 | 1.2761 | 4.3767e-10 | 1.6575
50.8583 | 7.7317 | 24.4487 | 15.1533 | 15.5267 | 2.2808 | 2000.0001 | 0.2 | 0.00038203 | 0.20038 | 0 | 7629.2231 | 34.4877 | 0 | 6263.7085 | 6263.7085 | 191772.6001 | 286924.0617 | 64923.305 | -155747.6569 | -46999.2914 | -56558.2538 | 125897.5038 | 18493.4186 | 109789.0775 | 62.6107 | 235747.4704 | 350219.3691 | 125897.5038 | 18493.4186 | -109726.4668 | 114471.8987 | 158958.3646 | 121871.3318 | 17.3463 | 0.00010827 | 0.33301 | 1.424 | 0.16392 | 1.0258 | 1.3066 | 0.36581 | 1.2761 | 4.3738e-10 | 1.6699
51.2381 | 7.7893 | 24.2948 | 14.7656 | 15.5777 | 2.2882 | 2000.0001 | 0.2 | 0.0004183 | 0.20042 | 0 | 7781.1424 | 34.7916 | 0 | 6415.9317 | 6415.9317 | 195482.546 | 289201.2381 | 66248.1774 | -157173.7751 | -46507.8023 | -57095.0874 | 128264.9095 | 18841.1732 | 111569.273 | 64.132 | 240153.1289 | 356881.4254 | 128264.9095 | 18841.1732 | -111505.141 | 116728.2965 | 161535.5413 | 123144.4714 | 17.5125 | 0.00010827 | 0.33301 | 1.424 | 0.16392 | 1.0258 | 1.3066 | 0.36581 | 1.2761 | 4.3701e-10 | 1.6823
51.6179 | 7.8472 | 24.1464 | 14.4053 | 15.6324 | 2.2963 | 2000.0001 | 0.2 | 0.00045159 | 0.20045 | 0 | 7933.0616 | 35.122 | 0 | 6568.1813 | 6568.1813 | 199170.1259 | 291421.8666 | 67565.9727 | -158622.2594 | -46072.8611 | -57638.9982 | 130640.7715 | 19190.1698 | 113361.0314 | 65.6535 | 244558.7874 | 363547.6772 | 130640.7715 | 19190.1698 | -113295.3779 | 118988.8898 | 164129.4718 | 124427.0854 | 17.6759 | 0.00010827 | 0.33301 | 1.424 | 0.16392 | 1.0258 | 1.3066 | 0.36581 | 1.2761 | 4.3656e-10 | 1.6948
51.9977 | 7.9055 | 24.0033 | 14.0703 | 15.6905 | 2.3048 | 2000.0001 | 0.2 | 0.00048258 | 0.20048 | 0 | 8084.9809 | 35.4768 | 0 | 6720.4554 | 6720.4554 | 202836.1069 | 293589.9121 | 68876.8912 | -160092.3424 | -45690.5029 | -58189.7856 | 133025.6076 | 19540.4847 | 115164.1365 | 67.1751 | 248964.446 | 370220.4884 | 133025.6076 | 19540.4847 | -115096.9614 | 121256.0424 | 166739.8427 | 125719.2335 | 17.8368 | 0.00010827 | 0.33301 | 1.424 | 0.16392 | 1.0258 | 1.3066 | 0.36581 | 1.2761 | 4.3606e-10 | 1.7074
52.3775 | 7.9641 | 23.8652 | 13.7589 | 15.7517 | 2.3138 | 2000.0001 | 0.2 | 0.00051178 | 0.20051 | 0 | 8236.9002 | 35.8545 | 0 | 6872.7523 | 6872.7523 | 206481.226 | 295709.0611 | 70181.1281 | -161583.2873 | -45357.0411 | -58747.2548 | 135419.8842 | 19892.1864 | 116978.4053 | 68.6966 | 253370.1045 | 376901.6291 | 135419.8842 | 19892.1864 | -116909.7086 | 123531.5246 | 169366.3891 | 127020.9741 | 17.9958 | 0.00010827 | 0.33301 | 1.424 | 0.16392 | 1.0258 | 1.3066 | 0.36581 | 1.2761 | 4.355e-10 | 1.7201
52.8633 | 8.0397 | 23.6954 | 13.3922 | 15.8338 | 2.3259 | 2000.0001 | 0.2 | 0.00054716 | 0.20055 | 0 | 8431.2274 | 36.3689 | 0 | 7067.594 | 7067.594 | 211114.6252 | 298354.1351 | 71840.0116 | -163519.6741 | -44996.1254 | -59469.7687 | 138496.97 | 20344.1877 | 119315.1437 | 70.643 | 259005.5936 | 385462.0597 | 138496.97 | 20344.1877 | -119244.5007 | 126456.4661 | 172749.3428 | 128700.171 | 18.1969 | 0.00010827 | 0.33301 | 1.424 | 0.16392 | 1.0258 | 1.3066 | 0.36581 | 1.2761 | 4.3472e-10 | 1.7364
53.3491 | 8.1157 | 23.5328 | 13.0579 | 15.9198 | 2.3385 | 2000.0001 | 0.2 | 0.0005809 | 0.20058 | 0 | 8625.5546 | 36.9169 | 0 | 7262.4692 | 7262.4692 | 215716.4256 | 300931.363 | 73488.6448 | -165487.6596 | -44703.0558 | -60202.533 | 141590.9664 | 20798.673 | 121669.6281 | 72.5894 | 264641.0828 | 394040.1951 | 141590.9664 | 20798.673 | -121597.0387 | 129399.1123 | 176158.0092 | 130395.2753 | 18.3958 | 0.00010827 | 0.33301 | 1.424 | 0.16392 | 1.0258 | 1.3066 | 0.36581 | 1.2761 | 4.3389e-10 | 1.7528
53.8349 | 8.1924 | 23.3767 | 12.7532 | 16.0091 | 2.3516 | 2000.0001 | 0.2 | 0.00061344 | 0.20061 | 0 | 8819.8818 | 37.4972 | 0 | 7457.3767 | 7457.3767 | 220287.9241 | 303446.7437 | 75127.3812 | -167485.947 | -44471.8334 | -60945.1941 | 144702.5603 | 21255.7433 | 124041.6379 | 74.5359 | 270276.5719 | 402637.3698 | 144702.5603 | 21255.7433 | -123967.102 | 132360.7979 | 179592.0684 | 132106.4033 | 18.5932 | 0.00010827 | 0.33301 | 1.424 | 0.16392 | 1.0258 | 1.3066 | 0.36581 | 1.2761 | 4.33e-10 | 1.7694
54.3208 | 8.2695 | 23.2267 | 12.4752 | 16.1014 | 2.3652 | 2000.0001 | 0.2 | 0.00064512 | 0.20065 | 0 | 9014.209 | 38.1086 | 0 | 7652.3153 | 7652.3153 | 224830.3248 | 305905.7308 | 76756.5514 | -169513.3322 | -44297.0046 | -61697.4213 | 147832.3548 | 21715.4871 | 126430.9925 | 76.4823 | 275912.061 | 411254.4709 | 147832.3548 | 21715.4871 | -126354.5102 | 135342.4099 | 183051.2593 | 133833.6695 | 18.7893 | 0.00010827 | 0.33301 | 1.424 | 0.16392 | 1.0258 | 1.3066 | 0.36581 | 1.2761 | 4.3207e-10 | 1.786
54.8066 | 8.3473 | 23.0823 | 12.2216 | 16.1963 | 2.3791 | 2000.0001 | 0.2 | 0.00067616 | 0.20068 | 0 | 9208.5362 | 38.7505 | 0 | 7847.2844 | 7847.2844 | 229344.7418 | 308313.2801 | 78376.4634 | -171568.7011 | -44173.6135 | -62458.9069 | 150980.8801 | 22177.9824 | 128837.5446 | 78.4287 | 281547.5502 | 419892.0788 | 150980.8801 | 22177.9824 | -128759.1158 | 138344.5286 | 186535.3679 | 135577.1871 | 18.9845 | 0.00010827 | 0.33301 | 1.424 | 0.16392 | 1.0258 | 1.3066 | 0.36581 | 1.2761 | 4.3111e-10 | 1.8028
55.2924 | 8.4255 | 22.9431 | 11.99 | 16.2934 | 2.3934 | 2000.0001 | 0.2 | 0.00070675 | 0.20071 | 0 | 9402.8634 | 39.4223 | 0 | 8042.2835 | 8042.2835 | 233832.2028 | 310673.8941 | 79987.4025 | -173651.026 | -44097.1578 | -63229.3652 | 154148.603 | 22643.2976 | 131261.1732 | 80.3751 | 287183.0393 | 428550.5628 | 154148.603 | 22643.2976 | -131180.7981 | 141367.5235 | 190044.2194 | 137337.0684 | 19.1791 | 0.00010827 | 0.33301 | 1.424 | 0.16392 | 1.0258 | 1.3066 | 0.36581 | 1.2761 | 4.3012e-10 | 1.8197
55.8647 | 8.5184 | 22.7852 | 11.7428 | 16.4103 | 2.4105 | 2000.0001 | 0.2 | 0.00074235 | 0.20074 | 0 | 9631.7788 | 40.2516 | 0 | 8272.0281 | 8272.0281 | 239085.1164 | 313400.1365 | 81873.9269 | -176137.2481 | -44061.6288 | -64148.1009 | 157905.3432 | 23195.1352 | 134137.9516 | 82.668 | 293821.5836 | 438777.2487 | 157905.3432 | 23195.1352 | -134055.2836 | 144955.6651 | 194209.1517 | 139431.3363 | 19.4078 | 0.00010827 | 0.33301 | 1.424 | 0.16392 | 1.0258 | 1.3066 | 0.36581 | 1.2761 | 4.2892e-10 | 1.8398
56.437 | 8.6119 | 22.6331 | 11.5205 | 16.5295 | 2.4281 | 2000.0001 | 0.2 | 0.00077763 | 0.20078 | 0 | 9860.6941 | 41.1215 | 0 | 8501.8133 | 8501.8133 | 244303.3403 | 316072.9144 | 83748.7593 | -178658.1598 | -44079.5642 | -65078.5285 | 161689.8789 | 23751.0557 | 137038.1618 | 84.9608 | 300460.1279 | 449033.4172 | 161689.8789 | 23751.0557 | -136953.201 | 148573.2893 | 198408.0351 | 141548.646 | 19.6361 | 0.00010827 | 0.33301 | 1.424 | 0.16392 | 1.0258 | 1.3066 | 0.36581 | 1.2761 | 4.277e-10 | 1.86
57.0093 | 8.7062 | 22.4864 | 11.3203 | 16.6508 | 2.4459 | 2000.0001 | 0.2 | 0.0008127 | 0.20081 | 0 | 10089.6094 | 42.0316 | 0 | 8731.6387 | 8731.6387 | 249488.1478 | 318697.6048 | 85612.2575 | -181212.488 | -44145.5872 | -66020.2904 | 165502.7201 | 24311.134 | 139961.7026 | 87.2536 | 307098.6722 | 459319.1619 | 165502.7201 | 24311.134 | -139874.449 | 152220.4897 | 202640.7229 | 143689.1768 | 19.8644 | 0.00010827 | 0.33301 | 1.424 | 0.16392 | 1.0258 | 1.3066 | 0.36581 | 1.2761 | 4.2645e-10 | 1.8803
57.5815 | 8.8012 | 22.3445 | 11.1398 | 16.7739 | 2.464 | 2000.0001 | 0.2 | 0.00084761 | 0.20085 | 0 | 10318.5247 | 42.9818 | 0 | 8961.5042 | 8961.5042 | 254640.6861 | 321279.0064 | 87464.7448 | -183799.0852 | -44254.8989 | -66973.0632 | 169344.3096 | 24875.4353 | 142908.4952 | 89.5464 | 313737.2165 | 469634.5118 | 169344.3096 | 24875.4353 | -142818.9488 | 155897.2953 | 206907.1009 | 145853.107 | 20.0928 | 0.00010827 | 0.33301 | 1.424 | 0.16392 | 1.0258 | 1.3066 | 0.36581 | 1.2761 | 4.2519e-10 | 1.9009
58.1538 | 8.897 | 22.2069 | 10.977 | 16.8984 | 2.4823 | 2000.0001 | 0.2 | 0.00088242 | 0.20088 | 0 | 10547.44 | 43.9719 | 0 | 9191.4096 | 9191.4096 | 259761.9874 | 323821.4012 | 89306.5129 | -186416.9195 | -44403.2175 | -67936.5551 | 173215.0328 | 25444.0161 | 145878.479 | 91.8392 | 320375.7608 | 479979.4586 | 173215.0328 | 25444.0161 | -145786.6398 | 159603.6978 | 211207.0813 | 148040.614 | 20.3215 | 0.00010827 | 0.33301 | 1.424 | 0.16392 | 1.0258 | 1.3066 | 0.36581 | 1.2761 | 4.2391e-10 | 1.9215
58.7966 | 9.0053 | 22.0569 | 10.8129 | 17.0399 | 2.503 | 2000.0001 | 0.2 | 0.00092143 | 0.20092 | 0 | 10804.5408 | 45.1313 | 0 | 9449.6698 | 9449.6698 | 265477.7781 | 326635.1325 | 91362.6009 | -189393.1527 | -44611.496 | -69031.1274 | 177597.5008 | 26087.7685 | 149241.7372 | 94.4142 | 327831.682 | 491633.3882 | 177597.5008 | 26087.7685 | -149147.323 | 163801.7062 | 216076.4803 | 150525.7932 | 20.5788 | 0.00010827 | 0.33301 | 1.424 | 0.16392 | 1.0258 | 1.3066 | 0.36581 | 1.2761 | 4.2246e-10 | 1.9449
59.4393 | 9.1146 | 21.9113 | 10.6661 | 17.1829 | 2.524 | 2000.0001 | 0.2 | 0.00096039 | 0.20096 | 0 | 11061.6415 | 46.3409 | 0 | 9707.98 | 9707.98 | 271156.5017 | 329409.2552 | 93405.8297 | -192406.453 | -44859.3833 | -70138.5589 | 182017.5552 | 26737.042 | 152634.1431 | 96.9893 | 335287.6031 | 503324.5671 | 182017.5552 | 26737.042 | -152537.1538 | 168036.964 | 220988.1121 | 153041.185 | 20.8367 | 0.00010827 | 0.33301 | 1.424 | 0.16392 | 1.0258 | 1.3066 | 0.36581 | 1.2761 | 4.2099e-10 | 1.9685
60.0821 | 9.2248 | 21.7695 | 10.5348 | 17.327 | 2.5452 | 2000.0001 | 0.2 | 0.00099933 | 0.201 | 0 | 11318.7422 | 47.6005 | 0 | 9966.3404 | 9966.3404 | 276799.1939 | 332147.99 | 95436.4934 | -195455.7846 | -45142.6584 | -71258.5554 | 186475.554 | 27391.8893 | 156055.6622 | 99.5643 | 342743.5243 | 515052.9462 | 186475.554 | 27391.8893 | -155956.0979 | 172309.4219 | 225941.9269 | 155587.038 | 21.0952 | 0.00010827 | 0.33301 | 1.424 | 0.16392 | 1.0258 | 1.3066 | 0.36581 | 1.2761 | 4.1952e-10 | 1.9923
60.7248 | 9.3358 | 21.6311 | 10.4169 | 17.4723 | 2.5665 | 2000.0001 | 0.2 | 0.0010382 | 0.20104 | 0 | 11575.843 | 48.9101 | 0 | 10224.7508 | 10224.7508 | 282406.7694 | 334855.0491 | 97454.8524 | -198540.2328 | -45457.6092 | -72390.8568 | 190971.8076 | 28052.3559 | 159506.2708 | 102.1392 | 350199.4455 | 526818.4808 | 190971.8076 | 28052.3559 | -159404.1316 | 176619.0353 | 230937.8904 | 158163.6004 | 21.3546 | 0.00010827 | 0.33301 | 1.424 | 0.16392 | 1.0258 | 1.3066 | 0.36581 | 1.2761 | 4.1804e-10 | 2.0163
61.3676 | 9.4478 | 21.4956 | 10.3109 | 17.6184 | 2.588 | 2000.0001 | 0.2 | 0.0010772 | 0.20108 | 0 | 11832.9437 | 50.2698 | 0 | 10483.2112 | 10483.2112 | 287980.0351 | 337533.6973 | 99461.1363 | -201658.991 | -45800.9708 | -73535.2331 | 195506.586 | 28718.4816 | 162985.9532 | 104.7142 | 357655.3667 | 538621.1333 | 195506.586 | 28718.4816 | -162881.239 | 180965.7667 | 235975.9798 | 160771.1199 | 21.6148 | 0.00010827 | 0.33301 | 1.424 | 0.16392 | 1.0258 | 1.3066 | 0.36581 | 1.2761 | 4.1656e-10 | 2.0405
62.2848 | 9.6091 | 21.3068 | 10.1773 | 17.8283 | 2.6188 | 2000.0001 | 0.2 | 0.0011327 | 0.20113 | 0 | 12199.8382 | 52.2967 | 0 | 10852.1327 | 10852.1327 | 295875.3886 | 341312.9579 | 102303.7016 | -206167.5546 | -46334.2572 | -75188.8047 | 202045.1221 | 29678.9445 | 168001.9488 | 108.3888 | 368295.3085 | 555528.2803 | 202045.1221 | 29678.9445 | -167893.56 | 187232.9718 | 243238.488 | 164546.2992 | 21.9876 | 0.00010827 | 0.33301 | 1.424 | 0.16392 | 1.0258 | 1.3066 | 0.36581 | 1.2761 | 4.1443e-10 | 2.0753
63.2021 | 9.7722 | 21.1224 | 10.0615 | 18.0395 | 2.6499 | 2000.0001 | 0.2 | 0.0011882 | 0.20119 | 0 | 12566.7328 | 54.4255 | 0 | 11221.156 | 11221.156 | 303704.0672 | 345047.249 | 105122.5873 | -210742.7931 | -46912.513 | -76866.0559 | 208663.1646 | 30651.0863 | 173077.1166 | 112.0634 | 378935.2504 | 572510.897 | 208663.1646 | 30651.0863 | -172965.0532 | 193575.6466 | 250586.7323 | 168385.7416 | 22.3623 | 0.00010827 | 0.33301 | 1.424 | 0.16392 | 1.0258 | 1.3066 | 0.36581 | 1.2761 | 4.1229e-10 | 2.1106
64.1193 | 9.9371 | 20.9418 | 9.9604 | 18.2518 | 2.6811 | 2000.0001 | 0.2 | 0.0012438 | 0.20124 | 0 | 12933.6273 | 56.6562 | 0 | 11590.2812 | 11590.2812 | 311467.5524 | 348742.5333 | 107918.216 | -215383.225 | -47529.7756 | -78566.5641 | 215361.1966 | 31634.978 | 178211.4487 | 115.7379 | 389575.1922 | 589568.9444 | 215361.1966 | 31634.978 | -178095.7108 | 199993.7522 | 258020.7018 | 172290.1623 | 22.7388 | 0.00010827 | 0.33301 | 1.424 | 0.16392 | 1.0258 | 1.3066 | 0.36581 | 1.2761 | 4.1015e-10 | 2.1462
65.0365 | 10.1038 | 20.7644 | 9.8715 | 18.465 | 2.7124 | 2000.0001 | 0.2 | 0.0012993 | 0.2013 | 0 | 13300.5219 | 58.9888 | 0 | 11959.5084 | 11959.5084 | 319167.0778 | 352403.7728 | 110690.9395 | -220087.6167 | -48181.083 | -80289.9775 | 222139.6186 | 32630.6784 | 183404.9409 | 119.4124 | 400215.1341 | 606702.3982 | 222139.6186 | 32630.6784 | -183285.5285 | 206487.2641 | 265540.3899 | 176260.2754 | 23.1172 | 0.00010827 | 0.33301 | 1.424 | 0.16392 | 1.0258 | 1.3066 | 0.36581 | 1.2761 | 4.0801e-10 | 2.1822
65.9538 | 10.2723 | 20.5895 | 9.7929 | 18.6788 | 2.7438 | 2000.0001 | 0.2 | 0.0013548 | 0.20135 | 0 | 13667.4164 | 61.4233 | 0 | 12328.8374 | 12328.8374 | 326803.6706 | 356035.0963 | 113441.0508 | -224854.941 | -48862.3064 | -82036.003 | 228998.7628 | 33638.2363 | 188657.5877 | 123.0869 | 410855.0759 | 623911.2422 | 228998.7628 | 33638.2363 | -188534.5007 | 213056.1663 | 273145.7889 | 180296.7932 | 23.4974 | 0.00010827 | 0.33301 | 1.424 | 0.16392 | 1.0258 | 1.3066 | 0.36581 | 1.2761 | 4.0587e-10 | 2.2186
66.9538 | 10.458 | 20.4014 | 9.7168 | 18.9126 | 2.7781 | 2000.0001 | 0.2 | 0.0014154 | 0.20142 | 0 | 14067.4164 | 64.1935 | 0 | 12731.6077 | 12731.6077 | 335058.6312 | 359964.0587 | 116413.8334 | -230123.1225 | -49635.0188 | -83965.0509 | 236569.1192 | 34750.2661 | 194451.5795 | 127.093 | 422455.0765 | 642758.753 | 236569.1192 | 34750.2661 | -194324.4865 | 220303.6764 | 281535.079 | 184774.0417 | 23.9139 | 0.00010827 | 0.33301 | 1.424 | 0.16392 | 1.0258 | 1.3066 | 0.36581 | 1.2761 | 4.0353e-10 | 2.2587
67.9538 | 10.6459 | 20.2155 | 9.649 | 19.1469 | 2.8125 | 2000.0001 | 0.2 | 0.0014759 | 0.20148 | 0 | 14467.4165 | 67.0849 | 0 | 13134.499 | 13134.499 | 343240.7206 | 363865.2053 | 119360.2902 | -235464.1752 | -50435.5469 | -85920.4245 | 244236.0363 | 35876.4799 | 200315.851 | 131.099 | 434055.0771 | 661695.8385 | 244236.0363 | 35876.4799 | -200184.752 | 227640.7614 | 290026.1995 | 189331.9835 | 24.3324 | 0.00010827 | 0.33301 | 1.424 | 0.16392 | 1.0258 | 1.3066 | 0.36581 | 1.2761 | 4.0119e-10 | 2.2993
68.9538 | 10.8359 | 20.0313 | 9.5879 | 19.3815 | 2.847 | 2000.0001 | 0.2 | 0.0015364 | 0.20154 | 0 | 14867.4165 | 70.0972 | 0 | 13537.5114 | 13537.5114 | 351350.6948 | 367741.547 | 122280.6376 | -240877.3431 | -51260.8801 | -87901.9075 | 251999.7438 | 37016.9115 | 206250.3714 | 135.1051 | 445655.0777 | 680722.4723 | 251999.7438 | 37016.9115 | -206115.2663 | 235067.3946 | 298619.1055 | 193971.5354 | 24.7529 | 0.00010827 | 0.33301 | 1.424 | 0.16392 | 1.0258 | 1.3066 | 0.36581 | 1.2761 | 3.9885e-10 | 2.3403
69.9538 | 11.028 | 19.8487 | 9.5324 | 19.6164 | 2.8815 | 2000.0001 | 0.2 | 0.0015969 | 0.2016 | 0 | 15267.4165 | 73.2305 | 0 | 13940.6447 | 13940.6447 | 359389.1784 | 371595.5482 | 125175.0548 | -246362.0016 | -52108.5537 | -89909.3207 | 259860.4199 | 38171.5871 | 212255.0975 | 139.1111 | 457255.0783 | 699838.6169 | 259860.4199 | 38171.5871 | -212115.9864 | 242583.5387 | 307313.7348 | 198693.6118 | 25.1752 | 0.00010827 | 0.33301 | 1.424 | 0.16392 | 1.0258 | 1.3066 | 0.36581 | 1.2761 | 3.9651e-10 | 2.3818
70.9538 | 11.2222 | 19.6674 | 9.4814 | 19.8514 | 2.916 | 2000.0001 | 0.2 | 0.0016573 | 0.20166 | 0 | 15667.4165 | 76.4846 | 0 | 14343.8988 | 14343.8988 | 367356.6913 | 375429.2269 | 128043.6915 | -251917.6308 | -52976.5498 | -91942.5144 | 267818.1973 | 39340.5262 | 218329.9735 | 143.1171 | 468855.0788 | 719044.2221 | 267818.1973 | 39340.5262 | -218186.8564 | 250189.1432 | 316110.0064 | 203499.1244 | 25.5993 | 0.00010827 | 0.33301 | 1.424 | 0.16392 | 1.0258 | 1.3066 | 0.36581 | 1.2761 | 3.9418e-10 | 2.4237
71.9538 | 11.4185 | 19.4872 | 9.4341 | 20.0865 | 2.9506 | 2000.0001 | 0.2 | 0.0017176 | 0.20172 | 0 | 16067.4165 | 79.8595 | 0 | 14747.2737 | 14747.2737 | 375253.6695 | 379244.2358 | 130886.6743 | -257543.7947 | -53863.2157 | -94001.3621 | 275873.1682 | 40523.7422 | 224474.93 | 147.1231 | 480455.0794 | 738339.2213 | 275873.1682 | 40523.7422 | -224327.807 | 257884.1419 | 325007.8196 | 208388.9819 | 26.025 | 0.00010827 | 0.33301 | 1.424 | 0.16392 | 1.0258 | 1.3066 | 0.36581 | 1.2761 | 3.9184e-10 | 2.4661
72.9538 | 11.6169 | 19.3079 | 9.3899 | 20.3215 | 2.9851 | 2000.0001 | 0.2 | 0.0017778 | 0.20178 | 0 | 16467.4166 | 83.3549 | 0 | 15150.7692 | 15150.7692 | 383080.483 | 383041.9292 | 133704.1114 | -263240.1232 | -54767.1971 | -96085.7553 | 284025.388 | 41721.2434 | 230689.8839 | 151.1291 | 492055.08 | 757723.5324 | 284025.388 | 41721.2434 | -230538.7549 | 265668.4524 | 334007.0541 | 213364.09 | 26.4523 | 0.00010827 | 0.33301 | 1.424 | 0.16392 | 1.0258 | 1.3066 | 0.36581 | 1.2761 | 3.8951e-10 | 2.509
73.9538 | 11.8174 | 19.1295 | 9.3482 | 20.5564 | 3.0196 | 2000.0001 | 0.2 | 0.001838 | 0.20184 | 0 | 16867.4166 | 86.9708 | 0 | 15554.385 | 15554.385 | 390837.4504 | 386823.4172 | 136496.0973 | -269006.298 | -55687.3839 | -98195.5998 | 292274.8783 | 42933.033 | 236974.7384 | 155.135 | 503655.0806 | 777197.0566 | 292274.8783 | 42933.033 | -236819.6033 | 273541.976 | 343107.5696 | 218425.3511 | 26.881 | 0.00010827 | 0.33301 | 1.424 | 0.16392 | 1.0258 | 1.3066 | 0.36581 | 1.2761 | 3.8719e-10 | 2.5523
74.9538 | 12.02 | 18.9518 | 9.3085 | 20.7911 | 3.0541 | 2000.0001 | 0.2 | 0.001898 | 0.2019 | 0 | 17267.4166 | 90.7068 | 0 | 15958.1211 | 15958.1211 | 398524.8504 | 390589.611 | 139262.7159 | -274842.0401 | -56622.8649 | -100330.8116 | 300621.6302 | 44159.1095 | 243329.3827 | 159.141 | 515255.0812 | 796759.6771 | 300621.6302 | 44159.1095 | -243170.2417 | 281504.596 | 352309.2056 | 223573.6639 | 27.311 | 0.00010827 | 0.33301 | 1.424 | 0.16392 | 1.0258 | 1.3066 | 0.36581 | 1.2761 | 3.8486e-10 | 2.596
75.9538 | 12.2246 | 18.7749 | 9.2706 | 21.0256 | 3.0885 | 2000.0001 | 0.2 | 0.001958 | 0.20196 | 0 | 17667.4166 | 94.5628 | 0 | 16361.9771 | 16361.9771 | 406142.9317 | 394341.2589 | 142004.0435 | -280747.1008 | -57572.8918 | -102491.3145 | 309065.6056 | 45399.4675 | 249753.6927 | 163.1469 | 526855.0817 | 816411.2602 | 309065.6056 | 45399.4675 | -249590.5457 | 289556.1785 | 361611.7824 | 228809.9236 | 27.7422 | 0.00010827 | 0.33301 | 1.424 | 0.16392 | 1.0258 | 1.3066 | 0.36581 | 1.2761 | 3.8255e-10 | 2.6402
76.9538 | 12.4313 | 18.5986 | 9.2341 | 21.2597 | 3.1229 | 2000.0001 | 0.2 | 0.0020178 | 0.20202 | 0 | 18067.4166 | 98.5386 | 0 | 16765.9529 | 16765.9529 | 413691.9209 | 398078.9769 | 144720.1507 | -286721.2537 | -58536.8486 | -104677.0377 | 317606.7397 | 46654.0974 | 256247.5307 | 167.1529 | 538455.0823 | 836151.6553 | 317606.7397 | 46654.0974 | -256080.3779 | 297696.573 | 371015.1004 | 234135.0214 | 28.1746 | 0.00010827 | 0.33301 | 1.424 | 0.16392 | 1.0258 | 1.3066 | 0.36581 | 1.2761 | 3.8023e-10 | 2.6849
77.9538 | 12.6401 | 18.4229 | 9.1987 | 21.4935 | 3.1572 | 2000.0001 | 0.2 | 0.0020775 | 0.20208 | 0 | 18467.4167 | 102.6339 | 0 | 17170.0482 | 17170.0482 | 421172.0289 | 401803.2727 | 147411.1048 | -292764.2878 | -59514.2276 | -106887.9139 | 326244.9418 | 47922.9858 | 262810.7461 | 171.1588 | 550055.0829 | 855980.6942 | 326244.9418 | 47922.9858 | -262639.5873 | 305925.6113 | 380518.9412 | 239549.8445 | 28.6079 | 0.00010827 | 0.33301 | 1.424 | 0.16392 | 1.0258 | 1.3066 | 0.36581 | 1.2761 | 3.7793e-10 | 2.73
78.6387 | 12.7842 | 18.303 | 9.175 | 21.6534 | 3.1807 | 2000.0001 | 0.2 | 0.0021182 | 0.20212 | 0 | 18741.3906 | 105.5077 | 0 | 17446.8959 | 17446.8959 | 426255.7657 | 404346.6363 | 149239.7504 | -296943.0208 | -60191.2044 | -108416.7023 | 332217.5042 | 48800.3113 | 267346.0747 | 173.9026 | 558000.3263 | 869613.3534 | 332217.5042 | 48800.3113 | -267172.1721 | 311613.0271 | 387086.343 | 243310.8489 | 28.9053 | 0.00010827 | 0.33301 | 1.424 | 0.16392 | 1.0258 | 1.3066 | 0.36581 | 1.2761 | 3.7635e-10 | 2.7611
79.3236 | 12.9293 | 18.1833 | 9.1518 | 21.813 | 3.2042 | 2000.0001 | 0.2 | 0.002159 | 0.20216 | 0 | 19015.3645 | 108.4373 | 0 | 17723.7994 | 17723.7994 | 431307.3445 | 406884.0176 | 151056.647 | -301153.9118 | -60874.1635 | -109957.2396 | 338235.5087 | 49684.312 | 271913.8183 | 176.6464 | 565945.5697 | 883287.4486 | 338235.5087 | 49684.312 | -271737.1719 | 317341.8789 | 393700.712 | 247114.6434 | 29.203 | 0.00010827 | 0.33301 | 1.424 | 0.16392 | 1.0258 | 1.3066 | 0.36581 | 1.2761 | 3.7477e-10 | 2.7924
80.0086 | 13.0754 | 18.0638 | 9.1289 | 21.9724 | 3.2276 | 2000.0001 | 0.2 | 0.0021996 | 0.2022 | 0 | 19289.3384 | 111.4226 | 0 | 18000.7587 | 18000.7587 | 436326.8271 | 409415.5176 | 152861.8154 | -305396.8991 | -61563.0039 | -111509.5051 | 344298.9074 | 50574.9807 | 276513.9182 | 179.3901 | 573890.8131 | 897002.9123 | 344298.9074 | 50574.9807 | -276334.5281 | 323112.0992 | 400361.9629 | 250961.5093 | 29.5011 | 0.00010827 | 0.33301 | 1.424 | 0.16392 | 1.0258 | 1.3066 | 0.36581 | 1.2761 | 3.732e-10 | 2.824
80.6935 | 13.2224 | 17.9447 | 9.1063 | 22.1316 | 3.251 | 2000.0001 | 0.2 | 0.0022401 | 0.20224 | 0 | 19563.3123 | 114.4635 | 0 | 18277.7735 | 18277.7735 | 441314.2745 | 411941.2257 | 154655.2763 | -309671.9215 | -62257.6362 | -113073.4782 | 350407.6474 | 51472.3098 | 281146.313 | 182.1339 | 581836.0564 | 910759.6734 | 350407.6474 | 51472.3098 | -280964.1791 | 328923.617 | 407070.0068 | 254851.7271 | 29.7995 | 0.00010827 | 0.33301 | 1.424 | 0.16392 | 1.0258 | 1.3066 | 0.36581 | 1.2761 | 3.7164e-10 | 2.8557
81.3784 | 13.3703 | 17.8258 | 9.084 | 22.2905 | 3.2743 | 2000.0001 | 0.2 | 0.0022806 | 0.20228 | 0 | 19837.2862 | 117.5599 | 0 | 18554.8438 | 18554.8438 | 446269.748 | 414461.2208 | 156437.0506 | -313978.9178 | -62957.9815 | -114649.1379 | 356561.6714 | 52376.2907 | 285810.9386 | 184.8777 | 589781.2998 | 924557.6575 | 356561.6714 | 52376.2907 | -285626.0609 | 334776.3577 | 413824.7509 | 258785.5762 | 30.0982 | 0.00010827 | 0.33301 | 1.424 | 0.16392 | 1.0258 | 1.3066 | 0.36581 | 1.2761 | 3.7007e-10 | 2.8877
82.1184 | 13.5312 | 17.6977 | 9.0602 | 22.4618 | 3.2995 | 2000.0001 | 0.2 | 0.0023242 | 0.20232 | 0 | 20133.2758 | 120.9674 | 0 | 18854.2409 | 18854.2409 | 451587.569 | 417177.3766 | 158348.8947 | -318667.87 | -63720.9427 | -116364.5207 | 363261.0296 | 53360.3772 | 290886.5407 | 187.8419 | 598364.9983 | 939510.6385 | 363261.0296 | 53360.3772 | -290698.6988 | 341145.6401 | 421174.652 | 263084.8934 | 30.4211 | 0.00010827 | 0.33301 | 1.424 | 0.16392 | 1.0258 | 1.3066 | 0.36581 | 1.2761 | 3.6838e-10 | 2.9224
82.8584 | 13.6932 | 17.5699 | 9.0366 | 22.6328 | 3.3246 | 2000.0001 | 0.2 | 0.0023678 | 0.20237 | 0 | 20429.2654 | 124.4394 | 0 | 19153.7025 | 19153.7025 | 456868.2213 | 419887.0247 | 160247.1507 | -323393.9908 | -64490.4116 | -118093.4915 | 370013.0857 | 54352.2047 | 295999.5964 | 190.8061 | 606948.6968 | 954511.5399 | 370013.0857 | 54352.2047 | -295808.7902 | 347562.843 | 428578.8207 | 267435.8097 | 30.7444 | 0.00010827 | 0.33301 | 1.424 | 0.16392 | 1.0258 | 1.3066 | 0.36581 | 1.2761 | 3.667e-10 | 2.9574
83.5984 | 13.8563 | 17.4425 | 9.0133 | 22.8034 | 3.3497 | 2000.0001 | 0.2 | 0.0024112 | 0.20241 | 0 | 20725.255 | 127.9757 | 0 | 19453.2284 | 19453.2284 | 462111.7847 | 422590.2346 | 162131.8467 | -328157.2005 | -65266.3187 | -119836.0225 | 376817.7501 | 55351.7599 | 301150.0148 | 193.7703 | 615532.3953 | 969560.2545 | 376817.7501 | 55351.7599 | -300956.2444 | 354027.8592 | 436037.1253 | 271838.6729 | 31.0678 | 0.00010827 | 0.33301 | 1.424 | 0.16392 | 1.0258 | 1.3066 | 0.36581 | 1.2761 | 3.6502e-10 | 2.9926
84.3383 | 14.0204 | 17.3154 | 8.9902 | 22.9736 | 3.3747 | 2000.0001 | 0.2 | 0.0024545 | 0.20245 | 0 | 21021.2446 | 131.5761 | 0 | 19752.8184 | 19752.8184 | 467318.3403 | 425287.0682 | 164003.0112 | -332957.4181 | -66048.602 | -121592.0849 | 383674.9274 | 56359.0289 | 306337.7018 | 196.7345 | 624116.0938 | 984656.6709 | 383674.9274 | 56359.0289 | -306140.9672 | 360540.5771 | 443549.4295 | 276293.8291 | 31.3914 | 0.00010827 | 0.33301 | 1.424 | 0.16392 | 1.0258 | 1.3066 | 0.36581 | 1.2761 | 3.6335e-10 | 3.0281
85.3383 | 14.244 | 17.1442 | 8.9593 | 23.203 | 3.4084 | 2000.0001 | 0.2 | 0.0025128 | 0.20251 | 0 | 21421.2446 | 136.5434 | 0 | 20157.7857 | 20157.7857 | 474295.8296 | 428921.5375 | 166510.2569 | -339503.0709 | -67115.8075 | -123986.6697 | 393024.9542 | 57732.4791 | 313407.3673 | 200.7403 | 635716.0944 | 1005133.5239 | 393024.9542 | 57732.4791 | -313206.627 | 369417.4295 | 453787.081 | 282398.2505 | 31.829 | 0.00010827 | 0.33301 | 1.424 | 0.16392 | 1.0258 | 1.3066 | 0.36581 | 1.2761 | 3.6109e-10 | 3.0763
86.3383 | 14.4694 | 16.9736 | 8.9286 | 23.4316 | 3.4419 | 2000.0001 | 0.2 | 0.0025709 | 0.20257 | 0 | 21821.2447 | 141.6271 | 0 | 20562.8695 | 20562.8695 | 481206.0945 | 432544.5835 | 168992.9194 | -346115.9481 | -68194.4364 | -126405.8375 | 402470.4346 | 59119.9509 | 320544.6678 | 204.7461 | 647316.095 | 1025696.9826 | 402470.4346 | 59119.9509 | -320339.9217 | 378380.8876 | 464122.7306 | 288599.6479 | 32.2667 | 0.00010827 | 0.33301 | 1.424 | 0.16392 | 1.0258 | 1.3066 | 0.36581 | 1.2761 | 3.5884e-10 | 3.125
87.3383 | 14.6969 | 16.8037 | 8.8983 | 23.6594 | 3.4754 | 2000.0001 | 0.2 | 0.0026288 | 0.20263 | 0 | 22221.2447 | 146.8268 | 0 | 20968.0692 | 20968.0692 | 488049.3522 | 436156.3127 | 171451.0769 | -352795.8325 | -69284.3819 | -128849.5104 | 412011.0873 | 60521.4026 | 327749.3434 | 208.7519 | 658916.0956 | 1046346.7351 | 412011.0873 | 60521.4026 | -327540.5915 | 387430.6395 | 474556.0022 | 294898.8608 | 32.7044 | 0.00010827 | 0.33301 | 1.424 | 0.16392 | 1.0258 | 1.3066 | 0.36581 | 1.2761 | 3.5661e-10 | 3.1742
88.3383 | 14.9262 | 16.6344 | 8.8682 | 23.8864 | 3.5087 | 2000.0001 | 0.2 | 0.0026864 | 0.20269 | 0 | 22621.2447 | 152.1421 | 0 | 21373.3844 | 21373.3844 | 494825.8279 | 439756.82 | 173884.8105 | -359542.4989 | -70385.5494 | -131317.6072 | 421646.6138 | 61936.7907 | 335021.1246 | 212.7576 | 670516.0962 | 1067082.4562 | 421646.6138 | 61936.7907 | -334808.367 | 396566.36 | 485086.505 | 301296.7231 | 33.1421 | 0.00010827 | 0.33301 | 1.424 | 0.16392 | 1.0258 | 1.3066 | 0.36581 | 1.2761 | 3.5438e-10 | 3.2237
89.3383 | 15.1574 | 16.4659 | 8.8383 | 24.1124 | 3.5419 | 2000.0001 | 0.2 | 0.0027438 | 0.20274 | 0 | 23021.2447 | 157.5723 | 0 | 21778.8147 | 21778.8147 | 501535.7545 | 443346.1908 | 176294.2044 | -366355.7144 | -71497.8534 | -133810.0438 | 431376.7 | 63366.0689 | 342359.7321 | 216.7633 | 682116.0967 | 1087903.8079 | 431376.7 | 63366.0689 | -342142.9688 | 405787.7112 | 495713.8344 | 307794.0627 | 33.5797 | 0.00010827 | 0.33301 | 1.424 | 0.16392 | 1.0258 | 1.3066 | 0.36581 | 1.2761 | 3.5216e-10 | 3.2736
90.3383 | 15.3906 | 16.2981 | 8.8086 | 24.3375 | 3.575 | 2000.0001 | 0.2 | 0.002801 | 0.2028 | 0 | 23421.2447 | 163.1171 | 0 | 22184.3595 | 22184.3595 | 508179.3733 | 446924.5032 | 178679.3461 | -373235.2376 | -72621.2158 | -136326.7325 | 441201.0157 | 64809.1888 | 349764.8775 | 220.769 | 693716.0973 | 1108810.4399 | 441201.0157 | 64809.1888 | -349544.1085 | 415094.3426 | 506437.5725 | 314391.7012 | 34.017 | 0.00010827 | 0.33301 | 1.424 | 0.16392 | 1.0258 | 1.3066 | 0.36581 | 1.2761 | 3.4995e-10 | 3.324
91.3383 | 15.6256 | 16.131 | 8.7792 | 24.5617 | 3.6079 | 2000.0001 | 0.2 | 0.0028578 | 0.20286 | 0 | 23821.2448 | 168.7759 | 0 | 22590.0184 | 22590.0184 | 514756.9341 | 450491.8297 | 181040.3262 | -380180.819 | -73755.5641 | -138867.5828 | 451119.2162 | 66266.0995 | 357236.2633 | 224.7747 | 705316.0979 | 1129801.9899 | 451119.2162 | 66266.0995 | -357011.4886 | 424485.892 | 517257.2883 | 321090.454 | 34.454 | 0.00010827 | 0.33301 | 1.424 | 0.16392 | 1.0258 | 1.3066 | 0.36581 | 1.2761 | 3.4775e-10 | 3.3748
92.3383 | 15.8625 | 15.9647 | 8.7499 | 24.7848 | 3.6407 | 2000.0001 | 0.2 | 0.0029145 | 0.20291 | 0 | 24221.2448 | 174.5482 | 0 | 22995.7907 | 22995.7907 | 521268.6949 | 454048.2381 | 183377.2387 | -387192.2002 | -74900.8306 | -141432.5007 | 461130.9416 | 67736.7485 | 364773.5832 | 228.7803 | 716916.0985 | 1150878.0838 | 461130.9416 | 67736.7485 | -364544.803 | 433961.9853 | 528172.538 | 327891.1301 | 34.8907 | 0.00010827 | 0.33301 | 1.424 | 0.16392 | 1.0258 | 1.3066 | 0.36581 | 1.2761 | 3.4556e-10 | 3.4259
93.3383 | 16.1013 | 15.7991 | 8.7208 | 25.0069 | 3.6733 | 2000.0001 | 0.2 | 0.0029708 | 0.20297 | 0 | 24621.2448 | 180.4334 | 0 | 23401.6759 | 23401.6759 | 527714.9225 | 457593.793 | 185690.1806 | -394269.1147 | -76056.9504 | -144021.3892 | 471235.8185 | 69221.0807 | 372376.523 | 232.7859 | 728516.0991 | 1172038.3364 | 471235.8185 | 69221.0807 | -372143.7371 | 443522.2373 | 539182.8662 | 334794.532 | 35.3268 | 0.00010827 | 0.33301 | 1.424 | 0.16392 | 1.0258 | 1.3066 | 0.36581 | 1.2761 | 3.4338e-10 | 3.4775
94.1408 | 16.2942 | 15.6669 | 8.6976 | 25.1844 | 3.6994 | 2000.0001 | 0.2 | 0.0030158 | 0.20302 | 0 | 24942.2112 | 185.2372 | 0 | 23727.446 | 23727.446 | 532840.2665 | 460430.9944 | 187528.8529 | -399994.9545 | -76992.4475 | -146116.0234 | 479411.2422 | 70421.9904 | 378524.4852 | 236 | 737824.1235 | 1189078.2599 | 479411.2422 | 70421.9904 | -378288.4852 | 451254.1365 | 548086.1797 | 340408.7357 | 35.6763 | 0.00010827 | 0.33301 | 1.424 | 0.16392 | 1.0258 | 1.3066 | 0.36581 | 1.2761 | 3.4164e-10 | 3.5191
94.9432 | 16.4882 | 15.5352 | 8.6745 | 25.3612 | 3.7254 | 2000.0001 | 0.2 | 0.0030606 | 0.20306 | 0 | 25263.1775 | 190.113 | 0 | 24053.2882 | 24053.2882 | 537923.7381 | 463261.2788 | 189352.2088 | -405762.6665 | -77934.8615 | -148225.9739 | 487646.1884 | 71631.6435 | 384714.3206 | 239.2142 | 747132.1479 | 1206171.9069 | 487646.1884 | 71631.6435 | -384475.1065 | 459039.7589 | 557050.1644 | 346090.0023 | 36.0255 | 0.00010827 | 0.33301 | 1.424 | 0.16392 | 1.0258 | 1.3066 | 0.36581 | 1.2761 | 3.3991e-10 | 3.5611
95.7456 | 16.6835 | 15.404 | 8.6515 | 25.5372 | 3.7512 | 2000.0001 | 0.2 | 0.0031052 | 0.20311 | 0 | 25584.1439 | 195.0605 | 0 | 24379.2021 | 24379.2021 | 542965.4866 | 466084.6767 | 191160.303 | -411572.1017 | -78884.162 | -150351.1862 | 495940.4458 | 72850.009 | 390945.8559 | 242.4283 | 756440.1724 | 1223319.0635 | 495940.4458 | 72850.009 | -390703.4276 | 466878.8912 | 566074.5693 | 351838.7371 | 36.3741 | 0.00010827 | 0.33301 | 1.424 | 0.16392 | 1.0258 | 1.3066 | 0.36581 | 1.2761 | 3.3818e-10 | 3.6032
96.548 | 16.8799 | 15.2733 | 8.6286 | 25.7126 | 3.777 | 2000.0001 | 0.2 | 0.0031497 | 0.20315 | 0 | 25905.1102 | 200.0795 | 0 | 24705.1875 | 24705.1875 | 547965.6646 | 468901.2184 | 192953.191 | -417423.1073 | -79840.3187 | -152491.6046 | 504293.7977 | 74077.055 | 397218.9147 | 245.6424 | 765748.1968 | 1240519.5122 | 504293.7977 | 74077.055 | -396973.2723 | 474771.3154 | 575159.1389 | 357655.3423 | 36.7223 | 0.00010827 | 0.33301 | 1.424 | 0.16392 | 1.0258 | 1.3066 | 0.36581 | 1.2761 | 3.3646e-10 | 3.6456
97.3893 | 17.087 | 15.137 | 8.6048 | 25.8956 | 3.8039 | 2000.0001 | 0.2 | 0.003196 | 0.2032 | 0 | 26241.6127 | 205.4179 | 0 | 25047.0283 | 25047.0283 | 553163.4063 | 471846.7633 | 194816.597 | -423601.7917 | -80850.0865 | -154751.8934 | 513114.697 | 75372.7804 | 403840.0056 | 249.012 | 775506.7683 | 1258609.5139 | 513114.697 | 75372.7804 | -403590.9936 | 483102.7456 | 584747.7573 | 363826.8124 | 37.0868 | 0.00010827 | 0.33301 | 1.424 | 0.16392 | 1.0258 | 1.3066 | 0.36581 | 1.2761 | 3.3467e-10 | 3.6904
98.2305 | 17.2954 | 15.0012 | 8.581 | 26.0778 | 3.8306 | 2000.0001 | 0.2 | 0.0032422 | 0.20324 | 0 | 26578.1152 | 210.8341 | 0 | 25388.947 | 25388.947 | 558315.8108 | 474784.8394 | 196663.4189 | -429825.8132 | -81867.3231 | -157028.7663 | 522000.0454 | 76677.9728 | 410506.3304 | 252.3816 | 785265.3397 | 1276757.5878 | 522000.0454 | 76677.9728 | -410253.9488 | 491492.248 | 594401.9165 | 370073.7781 | 37.4506 | 0.00010827 | 0.33301 | 1.424 | 0.16392 | 1.0258 | 1.3066 | 0.36581 | 1.2761 | 3.3289e-10 | 3.7354
99.0718 | 17.505 | 14.8661 | 8.5574 | 26.2592 | 3.8573 | 2000.0001 | 0.2 | 0.0032881 | 0.20329 | 0 | 26914.6176 | 216.3278 | 0 | 25730.9431 | 25730.9431 | 563423.0652 | 477715.4809 | 198493.7251 | -436094.9848 | -82891.9943 | -159322.155 | 530949.5763 | 77992.5931 | 417217.6761 | 255.7513 | 795023.9112 | 1294963.47 | 530949.5763 | 77992.5931 | -416961.9248 | 499939.5588 | 604121.3077 | 376396.6926 | 37.8138 | 0.00010827 | 0.33301 | 1.424 | 0.16392 | 1.0258 | 1.3066 | 0.36581 | 1.2761 | 3.3111e-10 | 3.7807
100.0718 | 17.7558 | 14.7063 | 8.5295 | 26.4737 | 3.8888 | 2000.0001 | 0.2 | 0.0033425 | 0.20334 | 0 | 27314.6177 | 222.9584 | 0 | 26137.5738 | 26137.5738 | 569435.5898 | 481189.508 | 200648.0222 | -443605.6023 | -84119.642 | -162069.6883 | 541670.9762 | 79567.488 | 425253.7009 | 259.7567 | 806623.9118 | 1316679.5953 | 541670.9762 | 79567.488 | -424993.9442 | 510055.6835 | 615759.1456 | 384012.1709 | 38.2445 | 0.00010827 | 0.33301 | 1.424 | 0.16392 | 1.0258 | 1.3066 | 0.36581 | 1.2761 | 3.2901e-10 | 3.8348
101.0718 | 18.0083 | 14.5475 | 8.5017 | 26.6869 | 3.9201 | 2000.0001 | 0.2 | 0.0033965 | 0.2034 | 0 | 27714.6177 | 229.6973 | 0 | 26544.3127 | 26544.3127 | 575384.9137 | 484653.1363 | 202779.2007 | -451179.4205 | -85357.6885 | -164840.3402 | 552482.2158 | 81155.5797 | 433352.6662 | 263.7621 | 818223.9124 | 1338476.5667 | 552482.2158 | 81155.5797 | -433088.9041 | 520252.6543 | 627488.1799 | 391736.3495 | 38.6741 | 0.00010827 | 0.33301 | 1.424 | 0.16392 | 1.0258 | 1.3066 | 0.36581 | 1.2761 | 3.2692e-10 | 3.8894
102.0718 | 18.2625 | 14.3895 | 8.4741 | 26.8989 | 3.9512 | 2000.0001 | 0.2 | 0.0034501 | 0.20345 | 0 | 28114.6177 | 236.5439 | 0 | 26951.1593 | 26951.1593 | 581271.3711 | 488106.4236 | 204887.3825 | -458816.1053 | -86606.076 | -167633.9888 | 563382.8185 | 82756.7982 | 441514.1979 | 267.7674 | 829823.9129 | 1360353.917 | 563382.8185 | 82756.7982 | -441246.4305 | 530530.0041 | 639307.8685 | 399569.9699 | 39.1026 | 0.00010827 | 0.33301 | 1.424 | 0.16392 | 1.0258 | 1.3066 | 0.36581 | 1.2761 | 3.2484e-10 | 3.9443
103.0718 | 18.5184 | 14.2326 | 8.4467 | 27.1096 | 3.9822 | 2000.0001 | 0.2 | 0.0035035 | 0.2035 | 0 | 28514.6177 | 243.4976 | 0 | 27358.113 | 27358.113 | 587095.3024 | 491549.4287 | 206972.6922 | -466515.316 | -87864.7458 | -170450.5095 | 574372.2982 | 84371.072 | 449737.9165 | 271.7727 | 841423.9135 | 1382311.1725 | 574372.2982 | 84371.072 | -449466.1438 | 540887.259 | 651217.6616 | 407513.7658 | 39.5298 | 0.00010827 | 0.33301 | 1.424 | 0.16392 | 1.0258 | 1.3066 | 0.36581 | 1.2761 | 3.2278e-10 | 3.9995
104.0718 | 18.776 | 14.0766 | 8.4195 | 27.319 | 4.013 | 2000.0001 | 0.2 | 0.0035565 | 0.20356 | 0 | 28914.6177 | 250.5575 | 0 | 27765.173 | 27765.173 | 592857.0547 | 494982.2103 | 209035.2567 | -474276.7058 | -89133.6389 | -173289.7754 | 585450.1597 | 85998.3285 | 458023.4371 | 275.778 | 853023.9141 | 1404347.8532 | 585450.1597 | 85998.3285 | -457747.6591 | 551323.9391 | 663217.0013 | 415568.4638 | 39.9557 | 0.00010827 | 0.33301 | 1.424 | 0.16392 | 1.0258 | 1.3066 | 0.36581 | 1.2761 | 3.2073e-10 | 4.0552
105.0718 | 19.0352 | 13.9215 | 8.3924 | 27.5271 | 4.0435 | 2000.0001 | 0.2 | 0.0036092 | 0.20361 | 0 | 29314.6178 | 257.7232 | 0 | 28172.3386 | 28172.3386 | 598556.9809 | 498404.8281 | 211075.2051 | -482099.9217 | -90412.6959 | -176151.6574 | 596615.899 | 87638.4936 | 466370.3699 | 279.7833 | 864623.9147 | 1426463.4716 | 596615.899 | 87638.4936 | -466090.5867 | 561839.5569 | 675305.323 | 423734.7828 | 40.3803 | 0.00010827 | 0.33301 | 1.424 | 0.16392 | 1.0258 | 1.3066 | 0.36581 | 1.2761 | 3.1869e-10 | 4.1112
106.0718 | 19.2961 | 13.7675 | 8.3655 | 27.7339 | 4.0739 | 2000.0001 | 0.2 | 0.0036615 | 0.20366 | 0 | 29714.6178 | 264.9938 | 0 | 28579.6093 | 28579.6093 | 604195.4399 | 501817.3423 | 213092.6686 | -489984.6047 | -91701.8565 | -179036.0243 | 607869.0037 | 89291.4921 | 474778.3207 | 283.7885 | 876223.9153 | 1448657.5338 | 607869.0037 | 89291.4921 | -474494.5322 | 572433.6185 | 687482.0555 | 432013.4341 | 40.8034 | 0.00010827 | 0.33301 | 1.424 | 0.16392 | 1.0258 | 1.3066 | 0.36581 | 1.2761 | 3.1666e-10 | 4.1675
107.0718 | 19.5586 | 13.6145 | 8.3388 | 27.9393 | 4.1041 | 2000.0001 | 0.2 | 0.0037135 | 0.20371 | 0 | 30114.6178 | 272.3688 | 0 | 28986.9843 | 28986.9843 | 609772.7962 | 505219.8137 | 215087.7806 | -497930.3905 | -93001.0599 | -181942.7428 | 619208.9533 | 90957.2474 | 483246.8908 | 287.7937 | 887823.9158 | 1470929.5398 | 619208.9533 | 90957.2474 | -482959.0971 | 583105.6239 | 699746.621 | 440405.1214 | 41.225 | 0.00010827 | 0.33301 | 1.424 | 0.16392 | 1.0258 | 1.3066 | 0.36581 | 1.2761 | 3.1465e-10 | 4.2242
108.0718 | 19.8227 | 13.4624 | 8.3123 | 28.1434 | 4.1341 | 2000.0001 | 0.2 | 0.0037651 | 0.20377 | 0 | 30514.6178 | 279.8474 | 0 | 29394.4629 | 29394.4629 | 615289.4196 | 508612.3038 | 217060.6762 | -505936.9092 | -94310.2446 | -184871.6775 | 630635.22 | 92635.682 | 491775.6772 | 291.7988 | 899423.9164 | 1493278.9843 | 630635.22 | 92635.682 | -491483.8784 | 593855.0679 | 712098.4358 | 448910.5408 | 41.6451 | 0.00010827 | 0.33301 | 1.424 | 0.16392 | 1.0258 | 1.3066 | 0.36581 | 1.2761 | 3.1265e-10 | 4.2812
109.0718 | 20.0884 | 13.3114 | 8.286 | 28.3461 | 4.1638 | 2000.0001 | 0.2 | 0.0038164 | 0.20382 | 0 | 30914.6178 | 287.4289 | 0 | 29802.0445 | 29802.0445 | 620745.6849 | 511994.8745 | 219011.4927 | -514003.786 | -95629.3487 | -187822.6915 | 642147.2686 | 94326.7174 | 500364.2734 | 295.8039 | 911023.917 | 1515705.3563 | 642147.2686 | 94326.7174 | -500068.4695 | 604681.4393 | 724536.9107 | 457530.3805 | 42.0636 | 0.00010827 | 0.33301 | 1.424 | 0.16392 | 1.0258 | 1.3066 | 0.36581 | 1.2761 | 3.1067e-10 | 4.3386
109.9469 | 20.3222 | 13.1802 | 8.263 | 28.5223 | 4.1897 | 2000.0001 | 0.2 | 0.003861 | 0.20386 | 0 | 31264.6564 | 294.1474 | 0 | 30158.8015 | 30158.8015 | 625471.2143 | 514946.86 | 220700.637 | -521112.309 | -96791.7817 | -190423.1211 | 652291.383 | 95816.8133 | 507928.8777 | 299.3088 | 921175.0353 | 1535393.3107 | 652291.383 | 95816.8133 | -507629.569 | 614218.2754 | 735492.4175 | 465167.9702 | 42.4285 | 0.00010827 | 0.33301 | 1.424 | 0.16392 | 1.0258 | 1.3066 | 0.36581 | 1.2761 | 3.0894e-10 | 4.3891
110.822 | 20.5572 | 13.0497 | 8.2403 | 28.6975 | 4.2155 | 2000.0001 | 0.2 | 0.0039053 | 0.20391 | 0 | 31614.695 | 300.9437 | 0 | 30515.6363 | 30515.6363 | 630151.0699 | 517891.3398 | 222373.0738 | -528266.5059 | -97961.7205 | -193040.2583 | 662500.4063 | 97316.4439 | 515538.6927 | 302.8136 | 931326.1536 | 1555139.4318 | 662500.4063 | 97316.4439 | -515235.8791 | 623813.2782 | 746513.4313 | 472894.1547 | 42.792 | 0.00010827 | 0.33301 | 1.424 | 0.16392 | 1.0258 | 1.3066 | 0.36581 | 1.2761 | 3.0723e-10 | 4.4399
111.6971 | 20.7933 | 12.92 | 8.2177 | 28.8716 | 4.241 | 2000.0001 | 0.2 | 0.0039493 | 0.20395 | 0 | 31964.7335 | 307.8172 | 0 | 30872.5484 | 30872.5484 | 634785.5116 | 520828.3567 | 224028.8979 | -535466.1166 | -99139.122 | -195674.0081 | 672773.9677 | 98825.5546 | 523193.4392 | 306.3184 | 941477.2718 | 1574943.3681 | 672773.9677 | 98825.5546 | -522887.1208 | 633466.0963 | 757599.5477 | 480709.3806 | 43.1542 | 0.00010827 | 0.33301 | 1.424 | 0.16392 | 1.0258 | 1.3066 | 0.36581 | 1.2761 | 3.0552e-10 | 4.4909
112.5722 | 21.0306 | 12.7911 | 8.1952 | 29.0446 | 4.2664 | 2000.0001 | 0.2 | 0.0039931 | 0.20399 | 0 | 32314.7721 | 314.7676 | 0 | 31229.5374 | 31229.5374 | 639374.8017 | 523757.9541 | 225668.2054 | -542710.8789 | -100323.9432 | -198324.2745 | 683111.6927 | 100344.0905 | 530892.8365 | 309.8231 | 951628.3901 | 1594804.7657 | 683111.6927 | 100344.0905 | -530583.0134 | 643176.3755 | 768750.36 | 488614.0897 | 43.5151 | 0.00010827 | 0.33301 | 1.424 | 0.16392 | 1.0258 | 1.3066 | 0.36581 | 1.2761 | 3.0382e-10 | 4.5421
113.4605 | 21.2727 | 12.6611 | 8.1725 | 29.2191 | 4.2921 | 2000.0001 | 0.2 | 0.0040372 | 0.20404 | 0 | 32670.0945 | 321.9011 | 0 | 31591.9932 | 31591.9932 | 643987.4609 | 526724.2301 | 227315.4656 | -550110.9075 | -101534.1929 | -201031.3395 | 693670.7007 | 101895.1312 | 538753.8323 | 313.3808 | 961932.7399 | 1615024.3734 | 693670.7007 | 101895.1312 | -538440.4515 | 653091.6335 | 780135.2406 | 496730.0908 | 43.8799 | 0.00010827 | 0.33301 | 1.424 | 0.16392 | 1.0258 | 1.3066 | 0.36581 | 1.2761 | 3.0211e-10 | 4.5944
114.3488 | 21.5159 | 12.532 | 8.15 | 29.3924 | 4.3175 | 2000.0001 | 0.2 | 0.0040811 | 0.20408 | 0 | 33025.4169 | 329.1126 | 0 | 31954.5272 | 31954.5272 | 648554.147 | 529682.9515 | 228945.9087 | -557556.9093 | -102751.9973 | -203755.2217 | 704295.0368 | 103455.7681 | 546660.2489 | 316.9384 | 972237.0897 | 1635302.448 | 704295.0368 | 103455.7681 | -546343.3106 | 663065.3583 | 791585.9328 | 504939.2 | 44.2432 | 0.00010827 | 0.33301 | 1.424 | 0.16392 | 1.0258 | 1.3066 | 0.36581 | 1.2761 | 3.0041e-10 | 4.6469
115.2371 | 21.7603 | 12.4037 | 8.1276 | 29.5646 | 4.3428 | 2000.0001 | 0.2 | 0.0041247 | 0.20412 | 0 | 33380.7393 | 336.4019 | 0 | 32317.1388 | 32317.1388 | 653075.1413 | 532634.1644 | 230559.6375 | -565048.6029 | -103977.3102 | -206495.8181 | 714984.2996 | 105025.9423 | 554611.7878 | 320.4959 | 982541.4395 | 1655638.6122 | 714984.2996 | 105025.9423 | -554291.2919 | 673097.1728 | 803102.0039 | 513241.8648 | 44.6051 | 0.00010827 | 0.33301 | 1.424 | 0.16392 | 1.0258 | 1.3066 | 0.36581 | 1.2761 | 2.9873e-10 | 4.6997
116.1254 | 22.0059 | 12.2763 | 8.1054 | 29.7357 | 4.368 | 2000.0001 | 0.2 | 0.0041679 | 0.20417 | 0 | 33736.0617 | 343.7682 | 0 | 32679.8276 | 32679.8276 | 657550.7271 | 535577.9153 | 232156.7557 | -572585.7049 | -105210.0851 | -209253.0251 | 725738.0849 | 106605.5944 | 562608.149 | 324.0535 | 992845.7892 | 1676032.4869 | 725738.0849 | 106605.5944 | -562284.0955 | 683186.6977 | 814683.0194 | 521638.5279 | 44.9653 | 0.00010827 | 0.33301 | 1.424 | 0.16392 | 1.0258 | 1.3066 | 0.36581 | 1.2761 | 2.9705e-10 | 4.7527
117.0221 | 22.2549 | 12.1486 | 8.0831 | 29.9072 | 4.3931 | 2000.0001 | 0.2 | 0.0042113 | 0.20421 | 0 | 34094.7315 | 351.2817 | 0 | 33046.0109 | 33046.0109 | 662022.715 | 538541.8785 | 233752.1803 | -580239.5734 | -106461.9937 | -212052.9468 | 736658.2014 | 108209.6793 | 570724.9925 | 327.6445 | 1003247.2137 | 1696676.6274 | 736658.2014 | 108209.6793 | -570397.348 | 693429.4137 | 826438.5567 | 530210.0704 | 45.3274 | 0.00010827 | 0.33301 | 1.424 | 0.16392 | 1.0258 | 1.3066 | 0.36581 | 1.2761 | 2.9537e-10 | 4.8065
117.9187 | 22.505 | 12.0217 | 8.0609 | 30.0775 | 4.4182 | 2000.0001 | 0.2 | 0.0042544 | 0.20425 | 0 | 34453.4013 | 358.8726 | 0 | 33412.2716 | 33412.2716 | 666449.0209 | 541498.3346 | 235330.8942 | -587939.1239 | -107721.4094 | -214869.579 | 747643.2259 | 109823.2987 | 578886.8885 | 331.2355 | 1013648.6382 | 1717378.7886 | 747643.2259 | 109823.2987 | -578555.653 | 703730.1504 | 838259.3721 | 538878.2814 | 45.6878 | 0.00010827 | 0.33301 | 1.424 | 0.16392 | 1.0258 | 1.3066 | 0.36581 | 1.2761 | 2.9369e-10 | 4.8605
118.8154 | 22.7563 | 11.8957 | 8.039 | 30.2466 | 4.443 | 2000.0001 | 0.2 | 0.0042972 | 0.2043 | 0 | 34812.0711 | 366.5406 | 0 | 33778.6094 | 33778.6094 | 670829.9422 | 544447.3323 | 236893.0063 | -595684.059 | -108988.2835 | -217702.8132 | 758692.7347 | 111446.3904 | 587093.5249 | 334.8265 | 1024050.0626 | 1738138.575 | 758692.7347 | 111446.3904 | -586758.6984 | 714088.5124 | 850145.013 | 547643.6006 | 46.0466 | 0.00010827 | 0.33301 | 1.424 | 0.16392 | 1.0258 | 1.3066 | 0.36581 | 1.2761 | 2.9203e-10 | 4.9148
119.7121 | 23.0087 | 11.7706 | 8.0171 | 30.4146 | 4.4677 | 2000.0001 | 0.2 | 0.0043396 | 0.20434 | 0 | 35170.7409 | 374.285 | 0 | 34145.0236 | 34145.0236 | 675165.7775 | 547388.9206 | 238438.6258 | -603474.08 | -110262.567 | -220552.5399 | 769806.3018 | 113078.8918 | 595344.5882 | 338.4174 | 1034451.4871 | 1758955.5897 | 769806.3018 | 113078.8918 | -595006.1708 | 724504.1026 | 862095.0254 | 556506.4626 | 46.4036 | 0.00010827 | 0.33301 | 1.424 | 0.16392 | 1.0258 | 1.3066 | 0.36581 | 1.2761 | 2.9039e-10 | 4.9693
120.6071 | 23.2618 | 11.6466 | 7.9955 | 30.581 | 4.4921 | 2000.0001 | 0.2 | 0.0043818 | 0.20438 | 0 | 35528.7474 | 382.0908 | 0 | 34510.8359 | 34510.8359 | 679448.9322 | 550317.7287 | 239965.0493 | -611294.3553 | -111541.8336 | -223413.3336 | 780962.7687 | 114717.6948 | 603624.3821 | 342.0017 | 1044833.6744 | 1779790.7764 | 780962.7687 | 114717.6948 | -603282.3805 | 734957.102 | 874086.676 | 565450.6332 | 46.7583 | 0.00010827 | 0.33301 | 1.424 | 0.16392 | 1.0258 | 1.3066 | 0.36581 | 1.2761 | 2.8875e-10 | 5.024
121.5021 | 23.5159 | 11.5235 | 7.974 | 30.7462 | 4.5164 | 2000.0001 | 0.2 | 0.0044235 | 0.20442 | 0 | 35886.7539 | 389.9717 | 0 | 34876.7232 | 34876.7232 | 683687.7669 | 553239.253 | 241475.2604 | -619158.9505 | -112828.3839 | -226290.3396 | 792182.2029 | 116365.7473 | 611947.8124 | 345.5859 | 1055215.8617 | 1800682.1855 | 792182.2029 | 116365.7473 | -611602.2265 | 745466.3238 | 886141.5526 | 574492.8358 | 47.1112 | 0.00010827 | 0.33301 | 1.424 | 0.16392 | 1.0258 | 1.3066 | 0.36581 | 1.2761 | 2.8713e-10 | 5.0789
122.3971 | 23.7711 | 11.4013 | 7.9527 | 30.9103 | 4.5405 | 2000.0001 | 0.2 | 0.004465 | 0.20447 | 0 | 36244.7603 | 397.9271 | 0 | 35242.6851 | 35242.6851 | 687882.5832 | 556153.543 | 242969.3694 | -627067.5641 | -114122.1686 | -229183.4478 | 803464.1746 | 118022.9861 | 620314.5649 | 349.1701 | 1065598.049 | 1821629.4183 | 803464.1746 | 118022.9861 | -619965.3948 | 756031.3693 | 898259.2001 | 583633.4873 | 47.4623 | 0.00010827 | 0.33301 | 1.424 | 0.16392 | 1.0258 | 1.3066 | 0.36581 | 1.2761 | 2.8551e-10 | 5.134
123.2921 | 24.0273 | 11.28 | 7.9316 | 31.0731 | 4.5644 | 2000.0001 | 0.2 | 0.0045062 | 0.20451 | 0 | 36602.7668 | 405.9566 | 0 | 35608.721 | 35608.721 | 692033.6837 | 559060.6481 | 244447.4869 | -635019.8936 | -115423.1381 | -232092.5474 | 814808.2526 | 119689.3478 | 628724.3249 | 352.7543 | 1075980.2363 | 1842632.0752 | 814808.2526 | 119689.3478 | -628371.5706 | 766651.8389 | 910439.1625 | 592872.9993 | 47.8117 | 0.00010827 | 0.33301 | 1.424 | 0.16392 | 1.0258 | 1.3066 | 0.36581 | 1.2761 | 2.8391e-10 | 5.1893
124.1872 | 24.2846 | 11.1596 | 7.9105 | 31.2348 | 4.5882 | 2000.0001 | 0.2 | 0.0045471 | 0.20455 | 0 | 36960.7732 | 414.0595 | 0 | 35974.8304 | 35974.8304 | 696141.372 | 561960.6183 | 245909.7242 | -643015.6352 | -116731.2426 | -235017.5272 | 826214.0041 | 121364.769 | 637176.7773 | 356.3384 | 1086362.4236 | 1863689.7557 | 826214.0041 | 121364.769 | -636820.4388 | 777327.3321 | 922680.9831 | 602211.7781 | 48.1592 | 0.00010827 | 0.33301 | 1.424 | 0.16392 | 1.0258 | 1.3066 | 0.36581 | 1.2761 | 2.8232e-10 | 5.2449
125.0822 | 24.5429 | 11.0401 | 7.8897 | 31.3952 | 4.6117 | 2000.0001 | 0.2 | 0.0045877 | 0.20459 | 0 | 37318.7797 | 422.2353 | 0 | 36341.0127 | 36341.0127 | 700205.953 | 564853.5034 | 247356.1927 | -651054.4841 | -118046.4321 | -237958.2759 | 837680.9949 | 123049.1857 | 645671.6061 | 359.9225 | 1096744.6109 | 1884802.0585 | 837680.9949 | 123049.1857 | -645311.6836 | 788057.4476 | 934984.2042 | 611650.2251 | 48.5049 | 0.00010827 | 0.33301 | 1.424 | 0.16392 | 1.0258 | 1.3066 | 0.36581 | 1.2761 | 2.8074e-10 | 5.3007
125.9772 | 24.8023 | 10.9215 | 7.869 | 31.5544 | 4.6351 | 2000.0001 | 0.2 | 0.004628 | 0.20463 | 0 | 37676.7862 | 430.4836 | 0 | 36707.2674 | 36707.2674 | 704227.7322 | 567739.3535 | 248787.0041 | -659136.1348 | -119368.6566 | -240914.6816 | 849208.7896 | 124742.5341 | 654208.4954 | 363.5066 | 1107126.7982 | 1905968.5817 | 849208.7896 | 124742.5341 | -653844.9888 | 798841.7835 | 947348.3679 | 621188.7365 | 48.8488 | 0.00010827 | 0.33301 | 1.424 | 0.16392 | 1.0258 | 1.3066 | 0.36581 | 1.2761 | 2.7918e-10 | 5.3567
126.8722 | 25.0626 | 10.8038 | 7.8485 | 31.7124 | 4.6583 | 2000.0001 | 0.2 | 0.004668 | 0.20467 | 0 | 38034.7926 | 438.8036 | 0 | 37073.5939 | 37073.5939 | 708207.0162 | 570618.219 | 250202.2706 | -667260.2808 | -120697.8659 | -243886.6323 | 860796.9517 | 126444.75 | 662787.1287 | 367.0907 | 1117508.9856 | 1927188.9229 | 860796.9517 | 126444.75 | -662420.038 | 809679.9373 | 959773.0158 | 630827.7033 | 49.1907 | 0.00010827 | 0.33301 | 1.424 | 0.16392 | 1.0258 | 1.3066 | 0.36581 | 1.2761 | 2.7762e-10 | 5.4129
127.7672 | 25.3239 | 10.687 | 7.8281 | 31.8692 | 4.6814 | 2000.0001 | 0.2 | 0.0047077 | 0.20471 | 0 | 38392.7991 | 447.195 | 0 | 37439.9917 | 37439.9917 | 712144.1119 | 573490.15 | 251602.1046 | -675426.6149 | -122034.0095 | -246874.0155 | 872445.0437 | 128155.7691 | 671407.1894 | 370.6747 | 1127891.1729 | 1948462.679 | 872445.0437 | 128155.7691 | -671036.5147 | 820571.5061 | 972257.689 | 640567.5116 | 49.5308 | 0.00010827 | 0.33301 | 1.424 | 0.16392 | 1.0258 | 1.3066 | 0.36581 | 1.2761 | 2.7607e-10 | 5.4694
128.6622 | 25.5862 | 10.5711 | 7.8079 | 32.0248 | 4.7042 | 2000.0001 | 0.2 | 0.004747 | 0.20475 | 0 | 38750.8055 | 455.6571 | 0 | 37806.4603 | 37806.4603 | 716039.3273 | 576355.197 | 252986.6185 | -683634.8295 | -123377.0371 | -249876.7187 | 884152.6273 | 129875.5272 | 680068.3607 | 374.2587 | 1138273.3602 | 1969789.4468 | 884152.6273 | 129875.5272 | -679694.102 | 831516.0867 | 984801.9285 | 650408.542 | 49.8689 | 0.00010827 | 0.33301 | 1.424 | 0.16392 | 1.0258 | 1.3066 | 0.36581 | 1.2761 | 2.7454e-10 | 5.526
129.5573 | 25.8495 | 10.4561 | 7.7878 | 32.1792 | 4.7269 | 2000.0001 | 0.2 | 0.0047861 | 0.20479 | 0 | 39108.812 | 464.1894 | 0 | 38172.999 | 38172.999 | 719892.9705 | 579213.4107 | 254355.9253 | -691884.6162 | -124726.8981 | -252894.6291 | 895919.2634 | 131603.9596 | 688770.3256 | 377.8427 | 1148655.5475 | 1991168.8229 | 895919.2634 | 131603.9596 | -688392.483 | 842513.2754 | 997405.2753 | 660351.1703 | 50.2051 | 0.00010827 | 0.33301 | 1.424 | 0.16392 | 1.0258 | 1.3066 | 0.36581 | 1.2761 | 2.7301e-10 | 5.5829
130.4523 | 26.1138 | 10.342 | 7.7679 | 32.3324 | 4.7494 | 2000.0001 | 0.2 | 0.0048249 | 0.20482 | 0 | 39466.8184 | 472.7913 | 0 | 38539.6075 | 38539.6075 | 723705.3504 | 582064.8415 | 255710.1377 | -700175.6662 | -126083.5419 | -255927.6337 | 907744.5123 | 133341.0018 | 697512.7675 | 381.4266 | 1159037.7348 | 2012600.4035 | 907744.5123 | 133341.0018 | -697131.3409 | 853562.6687 | 1010067.2702 | 670395.7671 | 50.5393 | 0.00010827 | 0.33301 | 1.424 | 0.16392 | 1.0258 | 1.3066 | 0.36581 | 1.2761 | 2.715e-10 | 5.6399
131.3473 | 26.3789 | 10.2288 | 7.7482 | 32.4843 | 4.7717 | 2000.0001 | 0.2 | 0.0048633 | 0.20486 | 0 | 39824.8249 | 481.4624 | 0 | 38906.285 | 38906.285 | 727476.776 | 584909.5403 | 257049.369 | -708507.6706 | -127446.9179 | -258975.6196 | 919627.9339 | 135086.5892 | 706295.3694 | 385.0105 | 1169419.9221 | 2034083.785 | 919627.9339 | 135086.5892 | -705910.3589 | 864663.8629 | 1022787.4542 | 680542.698 | 50.8715 | 0.00010827 | 0.33301 | 1.424 | 0.16392 | 1.0258 | 1.3066 | 0.36581 | 1.2761 | 2.7e-10 | 5.6972
132.27 | 26.6533 | 10.113 | 7.728 | 32.6397 | 4.7945 | 2000.0001 | 0.2 | 0.0049026 | 0.2049 | 0 | 40193.9176 | 490.4738 | 0 | 39284.389 | 39284.389 | 731322.4423 | 587835.3353 | 258414.5077 | -717140.2352 | -128859.5069 | -262133.5549 | 931939.7779 | 136895.1086 | 715391.6457 | 388.7053 | 1180123.6095 | 2056286.2345 | 931939.7779 | 136895.1086 | -715002.9404 | 876162.625 | 1035961.9697 | 691111.3632 | 51.212 | 0.00010827 | 0.33301 | 1.424 | 0.16392 | 1.0258 | 1.3066 | 0.36581 | 1.2761 | 2.6846e-10 | 5.7565
133.1928 | 26.9286 | 9.9982 | 7.7079 | 32.7939 | 4.8172 | 2000.0001 | 0.2 | 0.0049417 | 0.20494 | 0 | 40563.0102 | 499.5574 | 0 | 39662.5654 | 39662.5654 | 735125.2468 | 590754.0843 | 259763.9674 | -725815.6617 | -130279.1419 | -265307.1691 | 944312.5018 | 138712.5709 | 724529.9239 | 392.4002 | 1190827.297 | 2078542.8714 | 944312.5018 | 138712.5709 | -724137.5238 | 887715.5745 | 1049197.3429 | 701789.5704 | 51.5503 | 0.00010827 | 0.33301 | 1.424 | 0.16392 | 1.0258 | 1.3066 | 0.36581 | 1.2761 | 2.6694e-10 | 5.8159
134.1155 | 27.2049 | 9.8844 | 7.6881 | 32.9467 | 4.8396 | 2000.0001 | 0.2 | 0.0049803 | 0.20498 | 0 | 40932.1029 | 508.7128 | 0 | 40040.8134 | 40040.8134 | 738885.529 | 593665.8431 | 261097.8724 | -734533.6104 | -131705.7672 | -268496.3381 | 956745.6223 | 140538.905 | 733709.8578 | 396.0949 | 1201530.9844 | 2100853.2533 | 956745.6223 | 140538.905 | -733313.7629 | 899322.2689 | 1062493.0723 | 712577.703 | 51.8865 | 0.00010827 | 0.33301 | 1.424 | 0.16392 | 1.0258 | 1.3066 | 0.36581 | 1.2761 | 2.6542e-10 | 5.8756
134.3655 | 27.2799 | 9.8537 | 7.6827 | 32.9879 | 4.8457 | 2000.0001 | 0.2 | 0.0049908 | 0.20499 | 0 | 41032.1029 | 511.2056 | 0 | 40143.3062 | 40143.3062 | 739897.036 | 594453.5421 | 261456.6091 | -736902.8889 | -132093.4868 | -269363.059 | 960124.5315 | 141035.2419 | 736204.1544 | 397.096 | 1204430.9845 | 2106907.1142 | 960124.5315 | 141035.2419 | -735807.0584 | 902476.1296 | 1066105.6833 | 715519.5498 | 51.9772 | 0.00010827 | 0.33301 | 1.424 | 0.16392 | 1.0258 | 1.3066 | 0.36581 | 1.2761 | 2.6502e-10 | 5.8918
134.428 | 27.2986 | 9.8461 | 7.6814 | 32.9982 | 4.8472 | 2000.0001 | 0.2 | 0.0049934 | 0.20499 | 0 | 41057.1029 | 511.8296 | 0 | 40168.9302 | 40168.9302 | 740149.4296 | 594650.3874 | 261546.1165 | -737495.6917 | -132190.4962 | -269579.916 | 960969.9451 | 141159.427 | 736828.2017 | 397.3462 | 1205155.9846 | 2108421.1899 | 960969.9451 | 141159.427 | -736430.8554 | 903265.2053 | 1067009.5216 | 716256.2773 | 51.9999 | 0.00010827 | 0.33301 | 1.424 | 0.16392 | 1.0258 | 1.3066 | 0.36581 | 1.2761 | 2.6491e-10 | 5.8958
134.4905 | 27.3174 | 9.8384 | 7.6801 | 33.0084 | 4.8487 | 2000.0001 | 0.2 | 0.004996 | 0.205 | 0 | 41082.1029 | 512.4539 | 0 | 40194.5545 | 40194.5545 | 740401.6301 | 594847.201 | 261635.5533 | -738088.6875 | -132287.5373 | -269796.8436 | 961815.6327 | 141283.6523 | 737452.4379 | 397.5965 | 1205880.9846 | 2109935.5094 | 961815.6327 | 141283.6523 | -737054.8414 | 904054.5248 | 1067913.6337 | 716993.5115 | 52.0225 | 0.00010827 | 0.33301 | 1.424 | 0.16392 | 1.0258 | 1.3066 | 0.36581 | 1.2761 | 2.6481e-10 | 5.8999
134.553 | 27.3362 | 9.8308 | 7.6787 | 33.0187 | 4.8502 | 2000.0001 | 0.2 | 0.0049986 | 0.205 | 0 | 41107.1029 | 513.0786 | 0 | 40220.1792 | 40220.1792 | 740653.6378 | 595043.9829 | 261724.9195 | -738681.8762 | -132384.6101 | -270013.8417 | 962661.5944 | 141407.9178 | 738076.8631 | 397.8468 | 1206605.9847 | 2111450.0727 | 962661.5944 | 141407.9178 | -737679.0163 | 904844.088 | 1068818.0196 | 717731.2525 | 52.0451 | 0.00010827 | 0.33301 | 1.424 | 0.16392 | 1.0258 | 1.3066 | 0.36581 | 1.2761 | 2.6471e-10 | 5.904
134.5686 | 27.3409 | 9.8288 | 7.6784 | 33.0213 | 4.8506 | 2000.0001 | 0.2 | 0.0049992 | 0.205 | 0 | 41113.3529 | 513.2348 | 0 | 40226.5854 | 40226.5854 | 740716.6096 | 595093.1734 | 261747.2501 | -738830.2036 | -132408.8832 | -270068.1023 | 962873.1276 | 141438.9905 | 738232.9989 | 397.9093 | 1206787.2347 | 2111828.7516 | 962873.1276 | 141438.9905 | -737835.0896 | 905041.5169 | 1069044.1588 | 717915.7669 | 52.0508 | 0.00010827 | 0.33301 | 1.424 | 0.16392 | 1.0258 | 1.3066 | 0.36581 | 1.2761 | 2.6469e-10 | 5.905
134.5842 | 27.3456 | 9.8269 | 7.6781 | 33.0238 | 4.851 | 2000.0001 | 0.2 | 0.0049999 | 0.205 | 0 | 41119.6029 | 513.391 | 0 | 40232.9916 | 40232.9916 | 740779.5693 | 595142.362 | 261769.5762 | -738978.5429 | -132433.1583 | -270122.3673 | 963084.6779 | 141470.0657 | 738389.1465 | 397.9719 | 1206968.4847 | 2112207.4457 | 963084.6779 | 141470.0657 | -737991.1746 | 905238.961 | 1069270.3151 | 718100.3131 | 52.0565 | 0.00010827 | 0.33301 | 1.424 | 0.16392 | 1.0258 | 1.3066 | 0.36581 | 1.2761 | 2.6466e-10 | 5.906
134.5999 | 27.3503 | 9.825 | 7.6777 | 33.0264 | 4.8513 | 2000.0001 | 0.2 | 0.005 | 0.205 | 0 | 41125.8529 | 513.5473 | 0 | 40239.3979 | 40239.3979 | 740842.517 | 595191.5485 | 261791.8979 | -739126.8944 | -132457.4355 | -270176.6367 | 963296.245 | 141501.1433 | 738545.3057 | 398.0345 | 1207149.7347 | 2112586.1566 | 963296.245 | 141501.1433 | -738147.2713 | 905436.4219 | 1069496.4883 | 718284.8909 | 52.062 | 0.00010827 | 0.33301 | 1.424 | 0.16392 | 1.0258 | 1.3066 | 0.36581 | 1.2761 | 2.6463e-10 | 5.907
134.6155 | 27.355 | 9.8231 | 7.6774 | 33.029 | 4.8517 | 2000.0001 | 0.2 | 0.005 | 0.205 | 0 | 41132.1029 | 513.7035 | 0 | 40245.8041 | 40245.8041 | 740905.4524 | 595240.7328 | 261814.2152 | -739275.2581 | -132481.7148 | -270230.9105 | 963507.8287 | 141532.2234 | 738701.4764 | 398.097 | 1207330.9847 | 2112964.8879 | 963507.8287 | 141532.2234 | -738303.3794 | 905633.9032 | 1069722.678 | 718469.5004 | 52.0674 | 0.00010827 | 0.33301 | 1.424 | 0.16392 | 1.0258 | 1.3066 | 0.36581 | 1.2761 | 2.6461e-10 | 5.908
134.6265 | 27.3583 | 9.8218 | 7.6772 | 33.0308 | 4.852 | 2000.0001 | 0.2 | 0.005 | 0.205 | 0 | 41136.5079 | 513.8136 | 0 | 40250.3192 | 40250.3192 | 740949.8013 | 595275.3963 | 261829.9415 | -739379.8308 | -132498.8279 | -270269.1649 | 963656.9608 | 141554.1298 | 738811.5508 | 398.1411 | 1207458.728 | 2113231.8293 | 963656.9608 | 141554.1298 | -738413.4096 | 905773.1013 | 1069882.1042 | 718599.6305 | 52.0711 | 0.00010827 | 0.33301 | 1.424 | 0.16392 | 1.0258 | 1.3066 | 0.36581 | 1.2761 | 2.6459e-10 | 5.9087
134.6375 | 27.3616 | 9.8204 | 7.6769 | 33.0326 | 4.8522 | 2000.0001 | 0.2 | 0.005 | 0.205 | 0 | 41140.9128 | 513.9238 | 0 | 40254.8342 | 40254.8342 | 740994.1442 | 595310.0586 | 261845.6655 | -739484.4096 | -132515.9421 | -270307.4216 | 963806.101 | 141576.0374 | 738921.6305 | 398.1852 | 1207586.4714 | 2113498.7853 | 963806.101 | 141576.0374 | -738523.4453 | 905912.3139 | 1070041.5381 | 718729.7763 | 52.0747 | 0.00010827 | 0.33301 | 1.424 | 0.16392 | 1.0258 | 1.3066 | 0.36581 | 1.2761 | 2.6457e-10 | 5.9094
134.6485 | 27.3649 | 9.8191 | 7.6767 | 33.0344 | 4.8525 | 2000.0001 | 0.2 | 0.005 | 0.205 | 0 | 41145.3178 | 514.0339 | 0 | 40259.3493 | 40259.3493 | 741038.4809 | 595344.7199 | 261861.3874 | -739588.9945 | -132533.0573 | -270345.6804 | 963955.2495 | 141597.9462 | 739031.7155 | 398.2293 | 1207714.2147 | 2113765.7562 | 963955.2495 | 141597.9462 | -738633.4862 | 906051.5415 | 1070200.9798 | 718859.9379 | 52.0784 | 0.00010827 | 0.33301 | 1.424 | 0.16392 | 1.0258 | 1.3066 | 0.36581 | 1.2761 | 2.6455e-10 | 5.9102
134.6608 | 27.3686 | 9.8176 | 7.6764 | 33.0364 | 4.8528 | 2000.0001 | 0.2 | 0.005 | 0.205 | 0 | 41150.2351 | 514.1568 | 0 | 40264.3896 | 40264.3896 | 741087.9684 | 595383.4122 | 261878.9356 | -739705.7533 | -132552.1649 | -270388.3927 | 964121.7585 | 141622.4052 | 739154.6135 | 398.2785 | 1207856.8189 | 2114063.803 | 964121.7585 | 141622.4052 | -738756.335 | 906206.9841 | 1070378.979 | 719005.2602 | 52.0824 | 0.00010827 | 0.33301 | 1.424 | 0.16392 | 1.0258 | 1.3066 | 0.36581 | 1.2761 | 2.6453e-10 | 5.911
134.6731 | 27.3723 | 9.8161 | 7.6762 | 33.0384 | 4.8531 | 2000.0001 | 0.2 | 0.005 | 0.205 | 0 | 41155.1525 | 514.2797 | 0 | 40269.43 | 40269.43 | 741137.4483 | 595422.1032 | 261896.481 | -739822.5196 | -132571.2737 | -270431.1077 | 964288.2777 | 141646.8657 | 739277.5181 | 398.3278 | 1207999.4231 | 2114361.8695 | 964288.2777 | 141646.8657 | -738879.1903 | 906362.4464 | 1070556.9878 | 719150.6022 | 52.0864 | 0.00010827 | 0.33301 | 1.424 | 0.16392 | 1.0258 | 1.3066 | 0.36581 | 1.2761 | 2.6451e-10 | 5.9118
134.6854 | 27.376 | 9.8146 | 7.6759 | 33.0404 | 4.8534 | 2000.0001 | 0.2 | 0.005 | 0.205 | 0 | 41160.0699 | 514.4027 | 0 | 40274.4703 | 40274.4703 | 741186.9206 | 595460.7929 | 261914.0237 | -739939.2936 | -132590.3839 | -270473.8255 | 964454.8071 | 141671.3276 | 739400.4292 | 398.377 | 1208142.0273 | 2114659.9559 | 964454.8071 | 141671.3276 | -739002.0522 | 906517.9286 | 1070735.0062 | 719295.9638 | 52.0904 | 0.00010827 | 0.33301 | 1.424 | 0.16392 | 1.0258 | 1.3066 | 0.36581 | 1.2761 | 2.6449e-10 | 5.9125
134.7003 | 27.3804 | 9.8128 | 7.6756 | 33.0429 | 4.8538 | 2000.0001 | 0.2 | 0 | 0.2 | 0 | 41166.0163 | 514.477 | 0 | 40280.491 | 40280.491 | 741246.0065 | 595507.0068 | 261934.9751 | -740081.244 | -132614.0655 | -270525.7451 | 964653.7431 | 141700.5498 | 739549.0705 | 398.4358 | 1208314.4739 | 2115104.956 | 964653.7431 | 141700.5498 | -739150.6347 | 906790.4821 | 1070950.2907 | 719471.7711 | 52.0953 | 0.00010827 | 0.33301 | 1.424 | 0.16392 | 1.0258 | 1.3066 | 0.36581 | 1.2761 | 2.6446e-10 | 5.9135
134.7009 | 27.3806 | 9.8127 | 7.6756 | 33.0431 | 4.8538 | 2000.0001 | 0.2 | 0 | 0.2 | 0 | 41166.2686 | 514.477 | 0 | 40280.7433 | 40280.7433 | 741248.4814 | 595508.9427 | 261935.8528 | -740087.2961 | -132615.0942 | -270527.9584 | 964662.0773 | 141701.7741 | 739555.3755 | 398.4382 | 1208321.7884 | 2115127.4159 | 964662.0773 | 141701.7741 | -739156.9373 | 906805.6275 | 1070959.4226 | 719479.2287 | 52.0985 | 0.00010827 | 0.33301 | 1.424 | 0.16392 | 1.0258 | 1.3066 | 0.36581 | 1.2761 | 2.6447e-10 | 5.9136
134.7015 | 27.3808 | 9.8127 | 7.6756 | 33.0433 | 4.8538 | 2000.0001 | 0.2 | 0 | 0.2 | 0 | 41166.5208 | 514.477 | 0 | 40280.9955 | 40280.9955 | 741250.9564 | 595510.8787 | 261936.7304 | -740093.3482 | -132616.123 | -270530.1716 | 964670.4115 | 141702.9983 | 739561.6808 | 398.4407 | 1208329.1028 | 2115149.8757 | 964670.4115 | 141702.9983 | -739163.2401 | 906820.7729 | 1070968.5549 | 719486.6863 | 52.1017 | 0.00010827 | 0.33301 | 1.424 | 0.16392 | 1.0258 | 1.3066 | 0.36581 | 1.2761 | 2.6448e-10 | 5.9136
134.7022 | 27.381 | 9.8126 | 7.6756 | 33.0435 | 4.8538 | 2000.0001 | 0.2 | 0 | 0.2 | 0 | 41166.773 | 514.477 | 0 | 40281.2477 | 40281.2477 | 741253.4314 | 595512.8147 | 261937.608 | -740099.4003 | -132617.1517 | -270532.3849 | 964678.7457 | 141704.2225 | 739567.9864 | 398.4432 | 1208336.4172 | 2115172.3353 | 964678.7457 | 141704.2225 | -739169.5432 | 906835.9181 | 1070977.6876 | 719494.144 | 52.1049 | 0.00010827 | 0.33301 | 1.424 | 0.16392 | 1.0258 | 1.3066 | 0.36581 | 1.2761 | 2.6449e-10 | 5.9136
134.7028 | 27.3812 | 9.8126 | 7.6756 | 33.0437 | 4.8539 | 2000.0001 | 0.2 | 0 | 0.2 | 0 | 41167.0252 | 514.477 | 0 | 40281.4999 | 40281.4999 | 741255.9063 | 595514.7506 | 261938.4856 | -740105.4524 | -132618.1804 | -270534.5982 | 964687.08 | 141705.4468 | 739574.2922 | 398.4456 | 1208343.7316 | 2115194.7949 | 964687.08 | 141705.4468 | -739175.8466 | 906851.0632 | 1070986.8207 | 719501.6018 | 52.1081 | 0.00010827 | 0.33301 | 1.424 | 0.16392 | 1.0258 | 1.3066 | 0.36581 | 1.2761 | 2.645e-10 | 5.9137
134.7034 | 27.3814 | 9.8125 | 7.6756 | 33.0439 | 4.8539 | 2000.0001 | 0.2 | 0 | 0.2 | 0 | 41167.2775 | 514.477 | 0 | 40281.7521 | 40281.7521 | 741258.3812 | 595516.6866 | 261939.3632 | -740111.5045 | -132619.2091 | -270536.8115 | 964695.4144 | 141706.671 | 739580.5984 | 398.4481 | 1208351.046 | 2115217.2543 | 964695.4144 | 141706.671 | -739182.1503 | 906866.2082 | 1070995.9541 | 719509.0596 | 52.1113 | 0.00010827 | 0.33301 | 1.424 | 0.16392 | 1.0258 | 1.3066 | 0.36581 | 1.2761 | 2.6451e-10 | 5.9137
134.7047 | 27.3818 | 9.8124 | 7.6757 | 33.0443 | 4.854 | 2000.0001 | 0.2 | 0 | 0.2 | 0 | 41167.7819 | 514.477 | 0 | 40282.2566 | 40282.2566 | 741263.3311 | 595520.5585 | 261941.1183 | -740123.6088 | -132621.2664 | -270541.238 | 964712.0833 | 141709.1196 | 739593.2114 | 398.453 | 1208365.6749 | 2115262.1727 | 964712.0833 | 141709.1196 | -739194.7584 | 906896.4978 | 1071014.2222 | 719523.9754 | 52.1177 | 0.00010827 | 0.33301 | 1.424 | 0.16392 | 1.0258 | 1.3066 | 0.36581 | 1.2761 | 2.6453e-10 | 5.9138
134.7059 | 27.3822 | 9.8123 | 7.6757 | 33.0448 | 4.854 | 2000.0001 | 0.2 | 0 | 0.2 | 0 | 41168.2863 | 514.477 | 0 | 40282.761 | 40282.761 | 741268.2809 | 595524.4304 | 261942.8735 | -740135.7132 | -132623.3238 | -270545.6646 | 964728.7523 | 141711.5681 | 739605.8255 | 398.4579 | 1208380.3037 | 2115307.0906 | 964728.7523 | 141711.5681 | -739207.3676 | 906926.7869 | 1071032.4919 | 719538.8913 | 52.1241 | 0.00010827 | 0.33301 | 1.424 | 0.16392 | 1.0258 | 1.3066 | 0.36581 | 1.2761 | 2.6454e-10 | 5.9139
134.7072 | 27.3825 | 9.8122 | 7.6757 | 33.0452 | 4.8541 | 2000.0001 | 0.2 | 0 | 0.2 | 0 | 41168.7908 | 514.477 | 0 | 40283.2655 | 40283.2655 | 741273.2306 | 595528.3024 | 261944.6286 | -740147.8176 | -132625.3812 | -270550.0912 | 964745.4216 | 141714.0167 | 739618.4407 | 398.4629 | 1208394.9326 | 2115352.0081 | 964745.4216 | 141714.0167 | -739219.9778 | 906957.0755 | 1071050.7631 | 719553.8075 | 52.1305 | 0.00010827 | 0.33301 | 1.424 | 0.16392 | 1.0258 | 1.3066 | 0.36581 | 1.2761 | 2.6456e-10 | 5.914
134.7198 | 27.3863 | 9.8113 | 7.6759 | 33.0494 | 4.8547 | 2000.0001 | 0.2 | 0 | 0.2 | 0 | 41173.8352 | 514.477 | 0 | 40288.3099 | 40288.3099 | 741322.7253 | 595567.0225 | 261962.179 | -740268.8641 | -132645.9543 | -270594.3581 | 964912.1263 | 141738.5044 | 739744.6514 | 398.5121 | 1208541.221 | 2115801.1543 | 964912.1263 | 141738.5044 | -739346.1393 | 907259.9333 | 1071233.5604 | 719702.9808 | 52.1944 | 0.00010827 | 0.33301 | 1.424 | 0.16392 | 1.0258 | 1.3066 | 0.36581 | 1.2761 | 2.6475e-10 | 5.9148
134.7324 | 27.3902 | 9.8102 | 7.6761 | 33.0537 | 4.8553 | 2000.0001 | 0.2 | 0 | 0.2 | 0 | 41178.8796 | 514.477 | 0 | 40293.3543 | 40293.3543 | 741372.2149 | 595605.7435 | 261979.7275 | -740389.9158 | -132666.5263 | -270638.627 | 965078.8523 | 141762.9953 | 739870.9687 | 398.5614 | 1208687.5094 | 2116250.2485 | 965078.8523 | 141762.9953 | -739472.4073 | 907562.7391 | 1071416.5122 | 719852.1748 | 52.2579 | 0.00010827 | 0.33301 | 1.424 | 0.16392 | 1.0258 | 1.3066 | 0.36581 | 1.2761 | 2.6494e-10 | 5.9156
134.745 | 27.394 | 9.8092 | 7.6763 | 33.058 | 4.856 | 2000.0001 | 0.2 | 0 | 0.2 | 0 | 41183.9241 | 514.477 | 0 | 40298.3988 | 40298.3988 | 741421.6993 | 595644.4656 | 261997.274 | -740510.9727 | -132687.0974 | -270682.8978 | 965245.6002 | 141787.4893 | 739997.392 | 398.6107 | 1208833.7978 | 2116699.2893 | 965245.6002 | 141787.4893 | -739598.7813 | 907865.4915 | 1071599.6175 | 720001.3896 | 52.3209 | 0.00010827 | 0.33301 | 1.424 | 0.16392 | 1.0258 | 1.3066 | 0.36581 | 1.2761 | 2.6512e-10 | 5.9164
134.7904 | 27.4077 | 9.8049 | 7.6769 | 33.0741 | 4.8583 | 2000.0001 | 0.2 | 0 | 0.2 | 0 | 41202.0544 | 514.477 | 0 | 40316.5291 | 40316.5291 | 741599.5045 | 595783.645 | 262060.3206 | -740946.1153 | -132761.0254 | -270842.0307 | 965845.0994 | 141875.5513 | 740452.6354 | 398.7878 | 1209359.5776 | 2118312.7317 | 965845.0994 | 141875.5513 | -740053.8476 | 908953.1541 | 1072258.9705 | 720537.8593 | 52.5219 | 0.00010843 | 0.33301 | 1.424 | 0.16392 | 1.0258 | 1.3066 | 0.36581 | 1.2761 | 2.6577e-10 | 5.9194
134.8357 | 27.4215 | 9.8001 | 7.6774 | 33.091 | 4.8608 | 2000.0001 | 0.2 | 0 | 0.2 | 0 | 41220.1847 | 514.477 | 0 | 40334.6594 | 40334.6594 | 741777.2274 | 595922.8343 | 262123.3367 | -741381.3404 | -132834.9434 | -271001.1943 | 966444.8979 | 141963.6573 | 740909.2069 | 398.965 | 1209885.3575 | 2119925.3962 | 966444.8979 | 141963.6573 | -740510.242 | 910040.0387 | 1072920.2477 | 721074.5989 | 52.5219 | 0.00011002 | 0.33301 | 1.424 | 0.16392 | 1.0258 | 1.3066 | 0.36581 | 1.2761 | 2.664e-10 | 5.9224
134.881 | 27.4354 | 9.7946 | 7.6778 | 33.1087 | 4.8634 | 2000.0001 | 0.2 | 0 | 0.2 | 0 | 41238.3151 | 514.477 | 0 | 40352.7898 | 40352.7898 | 741954.8569 | 596062.0317 | 262186.3182 | -741816.6587 | -132908.8535 | -271160.3924 | 967045.0094 | 142051.8093 | 741367.0754 | 399.1421 | 1210411.1374 | 2121537.2161 | 967045.0094 | 142051.8093 | -740967.9333 | 911126.0787 | 1073583.4042 | 721611.6091 | 52.5219 | 0.00011159 | 0.33301 | 1.424 | 0.16392 | 1.0258 | 1.3066 | 0.36581 | 1.2761 | 2.6702e-10 | 5.9254
134.9263 | 27.4493 | 9.7886 | 7.6781 | 33.127 | 4.8661 | 2000.0001 | 0.2 | 0 | 0.2 | 0 | 41256.4454 | 514.477 | 0 | 40370.9201 | 40370.9201 | 742132.3828 | 596201.2351 | 262249.2614 | -742252.0807 | -132982.7575 | -271319.6288 | 967645.4472 | 142140.0092 | 741826.2103 | 399.3194 | 1210936.9173 | 2123148.1259 | 967645.4472 | 142140.0092 | -741426.8909 | 912211.2087 | 1074248.3956 | 722148.8908 | 52.5219 | 0.00011313 | 0.33301 | 1.424 | 0.16392 | 1.0258 | 1.3066 | 0.36581 | 1.2761 | 2.6761e-10 | 5.9284
135.022 | 27.4787 | 9.7742 | 7.6783 | 33.168 | 4.8721 | 2000.0001 | 0.2 | 0 | 0.2 | 0 | 41294.6971 | 514.477 | 0 | 40409.1718 | 40409.1718 | 742506.5388 | 596494.9388 | 262381.9156 | -743171.131 | -133138.6708 | -271655.7324 | 968913.3934 | 142326.2612 | 742798.9007 | 399.6934 | 1212046.2151 | 2126543.539 | 968913.3934 | 142326.2612 | -742399.2073 | 914497.3239 | 1075657.2012 | 723283.3505 | 52.5219 | 0.00011633 | 0.33301 | 1.424 | 0.16392 | 1.0258 | 1.3066 | 0.36581 | 1.2761 | 2.688e-10 | 5.9347
135.1176 | 27.5083 | 9.7575 | 7.6782 | 33.2117 | 4.8786 | 2000.0001 | 0.2 | 0 | 0.2 | 0 | 41332.9487 | 514.477 | 0 | 40447.4234 | 40447.4234 | 742880.0998 | 596788.6448 | 262514.3503 | -744090.7761 | -133294.5818 | -271992.0554 | 970182.9597 | 142512.7511 | 743776.8178 | 400.0676 | 1213155.513 | 2129934.0445 | 970182.9597 | 142512.7511 | -743376.7502 | 916778.5315 | 1077073.5799 | 724419.0302 | 52.5219 | 0.00011944 | 0.33301 | 1.424 | 0.16392 | 1.0258 | 1.3066 | 0.36581 | 1.2761 | 2.6991e-10 | 5.9411
135.2132 | 27.5381 | 9.7388 | 7.6776 | 33.2581 | 4.8854 | 2000.0001 | 0.2 | 0 | 0.2 | 0 | 41371.2004 | 514.477 | 0 | 40485.6751 | 40485.6751 | 743252.9831 | 597082.3376 | 262646.5354 | -745011.099 | -133450.5061 | -272328.6281 | 971454.2493 | 142699.4943 | 744759.6938 | 400.442 | 1214264.8109 | 2133319.0964 | 971454.2493 | 142699.4943 | -744359.2518 | 919054.2855 | 1078497.1437 | 725555.9373 | 52.5219 | 0.00012244 | 0.33301 | 1.424 | 0.16392 | 1.0258 | 1.3066 | 0.36581 | 1.2761 | 2.7095e-10 | 5.9476
135.3089 | 27.5681 | 9.7181 | 7.6767 | 33.3068 | 4.8925 | 2000.0001 | 0.2 | 0 | 0.2 | 0 | 41409.452 | 514.477 | 0 | 40523.9267 | 40523.9267 | 743625.1124 | 597376.0028 | 262778.4428 | -745932.1759 | -133606.458 | -272665.4784 | 972727.3567 | 142886.5044 | 745747.2701 | 400.8165 | 1215374.1087 | 2136698.1784 | 972727.3567 | 142886.5044 | -745346.4536 | 921324.0697 | 1079927.5179 | 726694.0786 | 52.5219 | 0.00012534 | 0.33301 | 1.424 | 0.16392 | 1.0258 | 1.3066 | 0.36581 | 1.2761 | 2.7191e-10 | 5.954
135.5073 | 27.6308 | 9.6698 | 7.6738 | 33.4144 | 4.9083 | 2000.0001 | 0.2 | 0 | 0.2 | 0 | 41488.8465 | 514.477 | 0 | 40603.3212 | 40603.3212 | 744394.758 | 597985.3775 | 263051.2201 | -747846.6862 | -133930.3004 | -273365.6464 | 975376.0026 | 143275.571 | 747810.8619 | 401.5943 | 1217676.5477 | 2143690.3565 | 975376.0026 | 143275.571 | -747409.2676 | 926013.8088 | 1082916.3667 | 729060.3551 | 52.5219 | 0.00013103 | 0.33301 | 1.424 | 0.16392 | 1.0258 | 1.3066 | 0.36581 | 1.2761 | 2.7369e-10 | 5.9676
135.7058 | 27.694 | 9.6152 | 7.6697 | 33.5295 | 4.9252 | 2000.0001 | 0.2 | 0 | 0.2 | 0 | 41568.2409 | 514.477 | 0 | 40682.7156 | 40682.7156 | 745160.3168 | 598594.4723 | 263322.4953 | -749765.2832 | -134254.4227 | -274067.3164 | 978033.4904 | 143665.9364 | 749891.5454 | 402.3727 | 1219978.9867 | 2150650.8418 | 978033.4904 | 143665.9364 | -749489.1726 | 930671.8551 | 1085929.9801 | 731432.0291 | 52.5219 | 0.00013625 | 0.33301 | 1.424 | 0.16392 | 1.0258 | 1.3066 | 0.36581 | 1.2761 | 2.7518e-10 | 5.9812
135.9043 | 27.7578 | 9.5555 | 7.6645 | 33.6504 | 4.943 | 2000.0001 | 0.2 | 0 | 0.2 | 0 | 41647.6354 | 514.477 | 0 | 40762.1101 | 40762.1101 | 745921.3375 | 599203.1981 | 263592.1037 | -751688.4184 | -134578.914 | -274770.6533 | 980700.3453 | 144057.6778 | 751987.3872 | 403.1518 | 1222281.4257 | 2157576.2218 | 980700.3453 | 144057.6778 | -751584.2354 | 935294.7961 | 1088965.5569 | 733809.1479 | 52.5219 | 0.00014101 | 0.33301 | 1.424 | 0.16392 | 1.0258 | 1.3066 | 0.36581 | 1.2761 | 2.7642e-10 | 5.995
136.1028 | 27.822 | 9.4917 | 7.6585 | 33.7757 | 4.9614 | 2000.0001 | 0.2 | 0 | 0.2 | 0 | 41727.0298 | 514.477 | 0 | 40841.5045 | 40841.5045 | 746677.456 | 599811.4806 | 263859.9121 | -753616.4558 | -134903.8487 | -275475.79 | 983376.973 | 144450.8548 | 754096.6189 | 403.9314 | 1224583.8647 | 2164463.589 | 983376.973 | 144450.8548 | -753692.6875 | 939879.7244 | 1092020.5345 | 736191.7528 | 52.5219 | 0.00014533 | 0.33301 | 1.424 | 0.16392 | 1.0258 | 1.3066 | 0.36581 | 1.2761 | 2.7743e-10 | 6.0089
136.3013 | 27.8866 | 9.4248 | 7.6518 | 33.9041 | 4.9803 | 2000.0001 | 0.2 | 0 | 0.2 | 0 | 41806.4243 | 514.477 | 0 | 40920.899 | 40920.899 | 747428.3858 | 600419.2588 | 264125.8163 | -755549.6818 | -135229.2876 | -276182.8311 | 986063.6724 | 144845.5112 | 756217.6357 | 404.7116 | 1226886.3036 | 2171310.5264 | 986063.6724 | 144845.5112 | -755812.9241 | 944424.2227 | 1095092.5879 | 738579.8802 | 52.5219 | 0.0001492 | 0.33301 | 1.424 | 0.16392 | 1.0258 | 1.3066 | 0.36581 | 1.2761 | 2.7823e-10 | 6.0228
136.4998 | 27.9516 | 9.3555 | 7.6446 | 34.0346 | 4.9994 | 2000.0001 | 0.2 | 0 | 0.2 | 0 | 41885.8187 | 514.477 | 0 | 41000.2934 | 41000.2934 | 748173.9098 | 601026.4837 | 264389.7369 | -757488.3137 | -135555.2798 | -276891.8558 | 988760.6484 | 145241.6772 | 758348.9894 | 405.4923 | 1229188.7426 | 2178115.0764 | 988760.6484 | 145241.6772 | -757943.4971 | 948926.3338 | 1098179.6188 | 740973.5616 | 52.5219 | 0.00015266 | 0.33301 | 1.424 | 0.16392 | 1.0258 | 1.3066 | 0.36581 | 1.2761 | 2.7884e-10 | 6.0369
136.6983 | 28.0168 | 9.2846 | 7.6369 | 34.1661 | 5.0187 | 2000.0001 | 0.2 | 0 | 0.2 | 0 | 41965.2132 | 514.477 | 0 | 41079.6879 | 41079.6879 | 748913.8715 | 601633.1166 | 264651.6169 | -759432.5078 | -135881.8641 | -277602.921 | 991468.0236 | 145639.3707 | 760489.3782 | 406.2736 | 1231491.1816 | 2184875.7021 | 991468.0236 | 145639.3707 | -760083.1046 | 953384.5205 | 1101279.741 | 743372.8245 | 52.5219 | 0.00015574 | 0.33301 | 1.424 | 0.16392 | 1.0258 | 1.3066 | 0.36581 | 1.2761 | 2.7929e-10 | 6.051
136.8967 | 28.0823 | 9.2128 | 7.6289 | 34.2978 | 5.0381 | 2000.0001 | 0.2 | 0.00038391 | 0.20038 | 0 | 42044.6076 | 514.5532 | 0 | 41159.1585 | 41159.1585 | 749648.8692 | 602239.7095 | 264911.6671 | -761381.666 | -136208.4884 | -278315.8161 | 994188.4627 | 146038.9832 | 762637.6412 | 407.056 | 1233793.6206 | 2191503.8253 | 994188.4627 | 146038.9832 | -762230.5851 | 957710.2047 | 1104391.2723 | 745777.6923 | 52.5219 | 0.00015846 | 0.33301 | 1.424 | 0.16392 | 1.0258 | 1.3066 | 0.36581 | 1.2761 | 2.7959e-10 | 6.0651
137.1287 | 28.1591 | 9.1282 | 7.6193 | 34.4511 | 5.0606 | 2000.0001 | 0.2 | 0.0022781 | 0.20228 | 0 | 42137.4044 | 515.1708 | 0 | 41252.5729 | 41252.5729 | 750505.5079 | 602951.9103 | 265214.6604 | -763662.2892 | -136587.0389 | -279150.0086 | 997399.5653 | 146510.6706 | 765157.1266 | 407.9764 | 1236484.7289 | 2198585.7582 | 997399.5653 | 146510.6706 | -764749.1502 | 962101.0293 | 1108040.4846 | 748595.6521 | 52.5219 | 0.00016122 | 0.33301 | 1.424 | 0.16392 | 1.0258 | 1.3066 | 0.36581 | 1.2761 | 2.7978e-10 | 6.0817
137.3607 | 28.2362 | 9.0439 | 7.6095 | 34.6027 | 5.0829 | 2000.0001 | 0.2 | 0.0040334 | 0.20403 | 0 | 42230.2013 | 516.635 | 0 | 41346.8339 | 41346.8339 | 751361.9511 | 603669.6528 | 265517.4811 | -765943.1079 | -136960.0477 | -279984.3738 | 1000654.1389 | 146988.7436 | 767684.5496 | 408.9058 | 1239175.8372 | 2204631.1994 | 1000654.1389 | 146988.7436 | -767275.6439 | 965455.3622 | 1111701.1979 | 751421.3236 | 52.5219 | 0.0001636 | 0.33301 | 1.424 | 0.16392 | 1.0258 | 1.3066 | 0.36581 | 1.2761 | 2.7982e-10 | 6.0983
137.3607 | 28.2362 | 9.0439 | 7.6095 | 34.6027 | 5.0829 | 2000.0001 | 0.2 | 0.0040334 | 0.20403 | 0 | 42230.2017 | 516.635 | 0 | 41346.8344 | 41346.8344 | 751361.9553 | 603669.6563 | 265517.4826 | -765943.1191 | -136960.0495 | -279984.3778 | 1000654.1549 | 146988.7459 | 767684.562 | 408.9058 | 1239175.8504 | 2204631.2265 | 1000654.1549 | 146988.7459 | -767275.6562 | 965455.3761 | 1111701.2158 | 751421.3374 | 52.5219 | 0.0001636 | 0.33301 | 1.424 | 0.16392 | 1.0258 | 1.3066 | 0.36581 | 1.2761 | 2.7982e-10 | 6.0983
137.3607 | 28.2362 | 9.0439 | 7.6095 | 34.6027 | 5.0829 | 2000.0001 | 0.2 | 0.0040334 | 0.20403 | 0 | 42230.2022 | 516.635 | 0 | 41346.8349 | 41346.8349 | 751361.9595 | 603669.6598 | 265517.4841 | -765943.1302 | -136960.0513 | -279984.3819 | 1000654.1709 | 146988.7483 | 767684.5744 | 408.9058 | 1239175.8635 | 2204631.2536 | 1000654.1709 | 146988.7483 | -767275.6686 | 965455.3901 | 1111701.2337 | 751421.3512 | 52.5219 | 0.0001636 | 0.33301 | 1.424 | 0.16392 | 1.0258 | 1.3066 | 0.36581 | 1.2761 | 2.7982e-10 | 6.0983
137.3607 | 28.2362 | 9.0439 | 7.6095 | 34.6027 | 5.0829 | 2000.0001 | 0.2 | 0.0040334 | 0.20403 | 0 | 42230.2026 | 516.635 | 0 | 41346.8353 | 41346.8353 | 751361.9637 | 603669.6634 | 265517.4856 | -765943.1414 | -136960.0531 | -279984.386 | 1000654.1869 | 146988.7506 | 767684.5867 | 408.9058 | 1239175.8766 | 2204631.2806 | 1000654.1869 | 146988.7506 | -767275.681 | 965455.404 | 1111701.2516 | 751421.365 | 52.5219 | 0.0001636 | 0.33301 | 1.424 | 0.16392 | 1.0258 | 1.3066 | 0.36581 | 1.2761 | 2.7982e-10 | 6.0983
137.3607 | 28.2362 | 9.0439 | 7.6095 | 34.6027 | 5.0829 | 2000.0001 | 0.2 | 0.0040334 | 0.20403 | 0 | 42230.2031 | 516.635 | 0 | 41346.8358 | 41346.8358 | 751361.9678 | 603669.6669 | 265517.487 | -765943.1525 | -136960.0549 | -279984.3901 | 1000654.2029 | 146988.753 | 767684.5991 | 408.9058 | 1239175.8898 | 2204631.3077 | 1000654.2029 | 146988.753 | -767275.6933 | 965455.4179 | 1111701.2695 | 751421.3788 | 52.5219 | 0.0001636 | 0.33301 | 1.424 | 0.16392 | 1.0258 | 1.3066 | 0.36581 | 1.2761 | 2.7982e-10 | 6.0983
137.3607 | 28.2362 | 9.0439 | 7.6095 | 34.6027 | 5.0829 | 2000.0001 | 0.2 | 0.0040334 | 0.20403 | 0 | 42230.2036 | 516.635 | 0 | 41346.8363 | 41346.8363 | 751361.972 | 603669.6704 | 265517.4885 | -765943.1636 | -136960.0567 | -279984.3941 | 1000654.2189 | 146988.7553 | 767684.6114 | 408.9058 | 1239175.9029 | 2204631.3348 | 1000654.2189 | 146988.7553 | -767275.7057 | 965455.4319 | 1111701.2874 | 751421.3927 | 52.5219 | 0.0001636 | 0.33301 | 1.424 | 0.16392 | 1.0258 | 1.3066 | 0.36581 | 1.2761 | 2.7982e-10 | 6.0983
137.3607 | 28.2362 | 9.0439 | 7.6095 | 34.6027 | 5.0829 | 2000.0001 | 0.2 | 0.0040334 | 0.20403 | 0 | 42230.2045 | 516.635 | 0 | 41346.8372 | 41346.8372 | 751361.9804 | 603669.6774 | 265517.4915 | -765943.1859 | -136960.0604 | -279984.4023 | 1000654.2509 | 146988.76 | 767684.6362 | 408.9058 | 1239175.9292 | 2204631.3889 | 1000654.2509 | 146988.76 | -767275.7304 | 965455.4598 | 1111701.3232 | 751421.4203 | 52.5219 | 0.0001636 | 0.33301 | 1.424 | 0.16392 | 1.0258 | 1.3066 | 0.36581 | 1.2761 | 2.7982e-10 | 6.0983
137.3607 | 28.2362 | 9.0439 | 7.6095 | 34.6027 | 5.0829 | 2000.0001 | 0.2 | 0.0040334 | 0.20403 | 0 | 42230.2054 | 516.6351 | 0 | 41346.8381 | 41346.8381 | 751361.9887 | 603669.6845 | 265517.4944 | -765943.2082 | -136960.064 | -279984.4104 | 1000654.2829 | 146988.7647 | 767684.6609 | 408.9058 | 1239175.9555 | 2204631.4431 | 1000654.2829 | 146988.7647 | -767275.7551 | 965455.4876 | 1111701.359 | 751421.4479 | 52.5219 | 0.0001636 | 0.33301 | 1.424 | 0.16392 | 1.0258 | 1.3066 | 0.36581 | 1.2761 | 2.7982e-10 | 6.0983
137.3607 | 28.2362 | 9.0438 | 7.6095 | 34.6027 | 5.0829 | 2000.0001 | 0.2 | 0.0040334 | 0.20403 | 0 | 42230.2063 | 516.6351 | 0 | 41346.839 | 41346.839 | 751361.9971 | 603669.6915 | 265517.4974 | -765943.2305 | -136960.0676 | -279984.4186 | 1000654.3149 | 146988.7694 | 767684.6856 | 408.9058 | 1239175.9818 | 2204631.4973 | 1000654.3149 | 146988.7694 | -767275.7798 | 965455.5155 | 1111701.3948 | 751421.4756 | 52.5219 | 0.0001636 | 0.33301 | 1.424 | 0.16392 | 1.0258 | 1.3066 | 0.36581 | 1.2761 | 2.7982e-10 | 6.0983
137.3608 | 28.2362 | 9.0438 | 7.6095 | 34.6027 | 5.0829 | 2000.0001 | 0.2 | 0.0040333 | 0.20403 | 0 | 42230.2153 | 516.6353 | 0 | 41346.8483 | 41346.8483 | 751362.0807 | 603669.7618 | 265517.5269 | -765943.4532 | -136960.1038 | -279984.5001 | 1000654.6348 | 146988.8164 | 767684.9328 | 408.9059 | 1239176.2446 | 2204632.0388 | 1000654.6348 | 146988.8164 | -767276.0269 | 965455.7942 | 1111701.7528 | 751421.7519 | 52.5219 | 0.0001636 | 0.33301 | 1.424 | 0.16392 | 1.0258 | 1.3066 | 0.36581 | 1.2761 | 2.7982e-10 | 6.0983
137.3608 | 28.2362 | 9.0438 | 7.6095 | 34.6027 | 5.0829 | 2000.0001 | 0.2 | 0.0040333 | 0.20403 | 0 | 42230.2244 | 516.6354 | 0 | 41346.8575 | 41346.8575 | 751362.1643 | 603669.8322 | 265517.5565 | -765943.676 | -136960.1399 | -279984.5816 | 1000654.9547 | 146988.8634 | 767685.1799 | 408.906 | 1239176.5074 | 2204632.5803 | 1000654.9547 | 146988.8634 | -767276.274 | 965456.0729 | 1111702.1108 | 751422.0282 | 52.5219 | 0.0001636 | 0.33301 | 1.424 | 0.16392 | 1.0258 | 1.3066 | 0.36581 | 1.2761 | 2.7982e-10 | 6.0983
137.361 | 28.2363 | 9.0437 | 7.6095 | 34.6029 | 5.0829 | 2000.0001 | 0.2 | 0.0040329 | 0.20403 | 0 | 42230.315 | 516.6373 | 0 | 41346.95 | 41346.95 | 751363.0004 | 603670.5357 | 265517.8521 | -765945.9036 | -136960.5016 | -279985.3965 | 1000658.1537 | 146989.3333 | 767687.6517 | 408.9069 | 1239179.1354 | 2204637.9957 | 1000658.1537 | 146989.3333 | -767278.7448 | 965458.8603 | 1111705.6909 | 751424.7914 | 52.5219 | 0.0001636 | 0.33301 | 1.424 | 0.16392 | 1.0258 | 1.3066 | 0.36581 | 1.2761 | 2.7982e-10 | 6.0984
137.3612 | 28.2364 | 9.0437 | 7.6095 | 34.603 | 5.0829 | 2000.0001 | 0.2 | 0.0040326 | 0.20403 | 0 | 42230.4056 | 516.6391 | 0 | 41347.0424 | 41347.0424 | 751363.8365 | 603671.2392 | 265518.1476 | -765948.1313 | -136960.8633 | -279986.2115 | 1000661.3527 | 146989.8032 | 767690.1234 | 408.9078 | 1239181.7634 | 2204643.4113 | 1000661.3527 | 146989.8032 | -767281.2156 | 965461.6478 | 1111709.2709 | 751427.5547 | 52.5219 | 0.0001636 | 0.33301 | 1.424 | 0.16392 | 1.0258 | 1.3066 | 0.36581 | 1.2761 | 2.7982e-10 | 6.0984
137.3635 | 28.2371 | 9.0427 | 7.6093 | 34.6041 | 5.0831 | 2000.0001 | 0.2 | 0.0040289 | 0.20403 | 0 | 42231.3119 | 516.6574 | 0 | 41347.9669 | 41347.9669 | 751372.1968 | 603678.274 | 265521.1031 | -765970.4083 | -136964.4804 | -279994.3613 | 1000693.3431 | 146994.5024 | 767714.8404 | 408.9169 | 1239208.0438 | 2204697.5773 | 1000693.3431 | 146994.5024 | -767305.9234 | 965489.5336 | 1111745.0709 | 751455.1873 | 52.5219 | 0.00016358 | 0.33301 | 1.424 | 0.16392 | 1.0258 | 1.3066 | 0.36581 | 1.2761 | 2.798e-10 | 6.0985
137.3658 | 28.2379 | 9.0418 | 7.6092 | 34.6053 | 5.0833 | 2000.0001 | 0.2 | 0.004025 | 0.20403 | 0 | 42232.2181 | 516.6756 | 0 | 41348.8914 | 41348.8914 | 751380.5561 | 603685.3085 | 265524.0583 | -765992.6864 | -136968.0978 | -280002.5115 | 1000725.3339 | 146999.2016 | 767739.5567 | 408.926 | 1239234.3241 | 2204751.7628 | 1000725.3339 | 146999.2016 | -767330.6306 | 965517.4386 | 1111780.87 | 751482.8208 | 52.5219 | 0.00016355 | 0.33301 | 1.424 | 0.16392 | 1.0258 | 1.3066 | 0.36581 | 1.2761 | 2.7979e-10 | 6.0987
137.3724 | 28.2401 | 9.0392 | 7.6087 | 34.6086 | 5.0838 | 2000.0001 | 0.2 | 0.0040147 | 0.20401 | 0 | 42234.8516 | 516.7285 | 0 | 41351.5779 | 41351.5779 | 751404.8434 | 603705.7499 | 265532.6442 | -766057.4341 | -136978.6118 | -280026.1988 | 1000818.3054 | 147012.8584 | 767811.381 | 408.9525 | 1239310.6975 | 2204909.3376 | 1000818.3054 | 147012.8584 | -767402.4285 | 965598.6401 | 1111884.9003 | 751563.1305 | 52.5219 | 0.00016349 | 0.33301 | 1.424 | 0.16392 | 1.0258 | 1.3066 | 0.36581 | 1.2761 | 2.7975e-10 | 6.0992
137.3789 | 28.2423 | 9.0366 | 7.6082 | 34.612 | 5.0842 | 2000.0001 | 0.2 | 0.0040034 | 0.204 | 0 | 42237.4852 | 516.7813 | 0 | 41354.2642 | 41354.2642 | 751429.1225 | 603726.1889 | 265541.2271 | -766122.1902 | -136989.1282 | -280049.8891 | 1000911.2809 | 147026.5158 | 767883.1999 | 408.979 | 1239387.0708 | 2205067.0748 | 1000911.2809 | 147026.5158 | -767474.2209 | 965680.004 | 1111988.9226 | 751643.4464 | 52.5219 | 0.00016343 | 0.33301 | 1.424 | 0.16392 | 1.0258 | 1.3066 | 0.36581 | 1.2761 | 2.797e-10 | 6.0996
137.3977 | 28.2485 | 9.0292 | 7.6069 | 34.6214 | 5.0856 | 2000.0001 | 0.2 | 0.0039739 | 0.20397 | 0 | 42244.9965 | 516.9311 | 0 | 41361.9253 | 41361.9253 | 751498.3244 | 603784.471 | 265565.6903 | -766306.9293 | -137019.1353 | -280117.4738 | 1001176.483 | 147065.4721 | 768088.0079 | 409.0546 | 1239604.8986 | 2205517.8362 | 1001176.483 | 147065.4721 | -767678.9533 | 965912.9376 | 1112285.5661 | 751872.553 | 52.5219 | 0.00016325 | 0.33301 | 1.424 | 0.16392 | 1.0258 | 1.3066 | 0.36581 | 1.2761 | 2.7958e-10 | 6.101
137.4165 | 28.2547 | 9.0218 | 7.6055 | 34.6308 | 5.087 | 2000.0001 | 0.2 | 0.0039416 | 0.20394 | 0 | 42252.5078 | 517.0798 | 0 | 41369.5853 | 41369.5853 | 751567.459 | 603842.7339 | 265590.129 | -766491.7357 | -137049.1616 | -280185.0829 | 1001441.7172 | 147104.433 | 768292.7719 | 409.1301 | 1239822.7264 | 2205969.9192 | 1001441.7172 | 147104.433 | -767883.6418 | 966147.1928 | 1112582.1459 | 752101.7101 | 52.5219 | 0.00016307 | 0.33301 | 1.424 | 0.16392 | 1.0258 | 1.3066 | 0.36581 | 1.2761 | 2.7946e-10 | 6.1023
137.4353 | 28.2609 | 9.0145 | 7.6042 | 34.6402 | 5.0884 | 2000.0001 | 0.2 | 0.0039093 | 0.20391 | 0 | 42260.0191 | 517.2272 | 0 | 41377.244 | 41377.244 | 751636.5264 | 603900.9773 | 265614.5432 | -766676.6093 | -137079.2075 | -280252.7165 | 1001706.9813 | 147143.3984 | 768497.4924 | 409.2057 | 1240040.5541 | 2206423.3856 | 1001706.9813 | 147143.3984 | -768088.2868 | 966382.8314 | 1112878.6627 | 752330.9176 | 52.5219 | 0.0001629 | 0.33301 | 1.424 | 0.16392 | 1.0258 | 1.3066 | 0.36581 | 1.2761 | 2.7934e-10 | 6.1037
137.4726 | 28.2733 | 9 | 7.6015 | 34.6586 | 5.0911 | 2000.0001 | 0.2 | 0.0038533 | 0.20385 | 0 | 42274.9531 | 517.517 | 0 | 41392.4678 | 41392.4678 | 751773.6512 | 604016.7216 | 265663.0127 | -767044.3719 | -137139.0005 | -280387.2571 | 1002234.4779 | 147220.8838 | 768904.3918 | 409.3558 | 1240473.6409 | 2207328.7361 | 1002234.4779 | 147220.8838 | -768495.036 | 966855.0952 | 1113468.0148 | 752786.7795 | 52.5219 | 0.00016256 | 0.33301 | 1.424 | 0.16392 | 1.0258 | 1.3066 | 0.36581 | 1.2761 | 2.791e-10 | 6.1063
137.5099 | 28.2856 | 8.9858 | 7.5989 | 34.6767 | 5.0937 | 2000.0001 | 0.2 | 0.003789 | 0.20379 | 0 | 42289.8872 | 517.8023 | 0 | 41407.6872 | 41407.6872 | 751910.5173 | 604132.3918 | 265711.3881 | -767412.3932 | -137198.8676 | -280521.8918 | 1002762.0965 | 147298.3871 | 769311.1239 | 409.5059 | 1240906.7276 | 2208239.2235 | 1002762.0965 | 147298.3871 | -768901.618 | 967332.4959 | 1114057.1246 | 753242.8408 | 52.5219 | 0.00016222 | 0.33301 | 1.424 | 0.16392 | 1.0258 | 1.3066 | 0.36581 | 1.2761 | 2.7887e-10 | 6.109
137.5473 | 28.298 | 8.9717 | 7.5963 | 34.6945 | 5.0964 | 2000.0001 | 0.2 | 0.0037246 | 0.20372 | 0 | 42304.8212 | 518.0829 | 0 | 41422.9017 | 41422.9017 | 752047.1247 | 604247.9859 | 265759.6696 | -767780.673 | -137258.8108 | -280656.6205 | 1003289.8223 | 147375.9061 | 769717.6918 | 409.6559 | 1241339.8143 | 2209155.2171 | 1003289.8223 | 147375.9061 | -769308.036 | 967815.4027 | 1114645.9965 | 753699.1012 | 52.5219 | 0.00016189 | 0.33301 | 1.424 | 0.16392 | 1.0258 | 1.3066 | 0.36581 | 1.2761 | 2.7863e-10 | 6.1117
137.5846 | 28.3103 | 8.9578 | 7.5938 | 34.7121 | 5.099 | 2000.0001 | 0.2 | 0.0036599 | 0.20366 | 0 | 42319.7552 | 518.3586 | 0 | 41438.1115 | 41438.1115 | 752183.4765 | 604363.5043 | 265807.8581 | -768149.2086 | -137318.8297 | -280791.4421 | 1003817.6506 | 147453.4402 | 770124.0986 | 409.8059 | 1241772.9011 | 2210076.7415 | 1003817.6506 | 147453.4402 | -769714.2928 | 968303.8404 | 1115234.6349 | 754155.5607 | 52.5219 | 0.00016157 | 0.33301 | 1.424 | 0.16392 | 1.0258 | 1.3066 | 0.36581 | 1.2761 | 2.784e-10 | 6.1143
137.6513 | 28.3324 | 8.9335 | 7.5893 | 34.743 | 5.1035 | 2000.0001 | 0.2 | 0.0035628 | 0.20356 | 0 | 42346.4254 | 518.8401 | 0 | 41465.2632 | 41465.2632 | 752426.367 | 604569.6273 | 265893.6926 | -768807.9793 | -137426.1929 | -281032.4392 | 1004760.5641 | 147591.9473 | 770849.4955 | 410.0736 | 1242546.336 | 2211734.8797 | 1004760.5641 | 147591.9473 | -770439.4219 | 969188.5437 | 1116285.2974 | 754971.2311 | 52.5219 | 0.00016101 | 0.33301 | 1.424 | 0.16392 | 1.0258 | 1.3066 | 0.36581 | 1.2761 | 2.7799e-10 | 6.1191
137.718 | 28.3544 | 8.9097 | 7.5849 | 34.773 | 5.1079 | 2000.0001 | 0.2 | 0.0034457 | 0.20345 | 0 | 42373.0956 | 519.3074 | 0 | 41492.4007 | 41492.4007 | 752668.4767 | 604775.5213 | 265979.2433 | -769467.5308 | -137533.7851 | -281273.7202 | 1005703.8071 | 147730.5027 | 771574.4027 | 410.3411 | 1243319.7709 | 2213409.5137 | 1005703.8071 | 147730.5027 | -771164.0616 | 970089.7428 | 1117335.2504 | 755787.5356 | 52.5219 | 0.00016047 | 0.33301 | 1.424 | 0.16392 | 1.0258 | 1.3066 | 0.36581 | 1.2761 | 2.7759e-10 | 6.1239
137.7846 | 28.3763 | 8.8865 | 7.5806 | 34.8022 | 5.1122 | 2000.0001 | 0.2 | 0.0033269 | 0.20333 | 0 | 42399.7657 | 519.759 | 0 | 41519.5224 | 41519.5224 | 752909.8084 | 604981.178 | 266064.5114 | -770127.8603 | -137641.6145 | -281515.2837 | 1006647.3071 | 147869.096 | 772298.8342 | 410.6085 | 1244093.2059 | 2215102.3658 | 1006647.3071 | 147869.096 | -771888.2257 | 971009.1599 | 1118384.5142 | 756604.4734 | 52.5219 | 0.00015995 | 0.33301 | 1.424 | 0.16392 | 1.0258 | 1.3066 | 0.36581 | 1.2761 | 2.772e-10 | 6.1286
137.8513 | 28.3983 | 8.8638 | 7.5764 | 34.8307 | 5.1164 | 2000.0001 | 0.2 | 0.0032058 | 0.20321 | 0 | 42426.4359 | 520.1946 | 0 | 41546.6281 | 41546.6281 | 753150.3749 | 605186.5978 | 266149.5015 | -770788.955 | -137749.6809 | -281757.1251 | 1007591.0332 | 148007.7224 | 773022.8027 | 410.8756 | 1244866.6408 | 2216813.8036 | 1007591.0332 | 148007.7224 | -772611.9271 | 971947.1628 | 1119433.1072 | 757422.044 | 52.5219 | 0.00015944 | 0.33301 | 1.424 | 0.16392 | 1.0258 | 1.3066 | 0.36581 | 1.2761 | 2.7681e-10 | 6.1333
137.918 | 28.4202 | 8.8415 | 7.5722 | 34.8585 | 5.1205 | 2000.0001 | 0.2 | 0.0030818 | 0.20308 | 0 | 42453.1061 | 520.6138 | 0 | 41573.7175 | 41573.7175 | 753390.1879 | 605391.7805 | 266234.2181 | -771450.8032 | -137857.9843 | -281999.2401 | 1008534.9521 | 148146.3772 | 773746.3194 | 411.1426 | 1245640.0757 | 2218544.2889 | 1008534.9521 | 148146.3772 | -773335.1768 | 972904.2132 | 1120481.0455 | 758240.2469 | 52.5219 | 0.00015894 | 0.33301 | 1.424 | 0.16392 | 1.0258 | 1.3066 | 0.36581 | 1.2761 | 2.7643e-10 | 6.1381
138.0254 | 28.4556 | 8.8068 | 7.5657 | 34.9016 | 5.1268 | 2000.0001 | 0.2 | 0.0029119 | 0.20291 | 0 | 42496.0799 | 521.2577 | 0 | 41617.3353 | 41617.3353 | 753775.0783 | 605721.9209 | 266370.1699 | -772518.7645 | -138032.9659 | -282389.914 | 1010056.3384 | 148369.8576 | 774911.2003 | 411.5725 | 1246886.3158 | 2221369.6984 | 1010056.3384 | 148369.8576 | -774499.6278 | 974483.3826 | 1122168.2531 | 759559.9504 | 52.5219 | 0.00015816 | 0.33301 | 1.424 | 0.16392 | 1.0258 | 1.3066 | 0.36581 | 1.2761 | 2.7581e-10 | 6.1457
138.1329 | 28.4908 | 8.7733 | 7.5593 | 34.9427 | 5.1328 | 2000.0001 | 0.2 | 0.002692 | 0.20269 | 0 | 42539.0537 | 521.8598 | 0 | 41660.9111 | 41660.9111 | 754158.112 | 606051.4641 | 266505.4477 | -773588.5825 | -138208.5447 | -282781.2617 | 1011578.0996 | 148593.3932 | 776074.9613 | 412.0019 | 1248132.5558 | 2224244.475 | 1011578.0996 | 148593.3932 | -775662.9594 | 976111.9192 | 1123853.8381 | 760881.2916 | 52.5219 | 0.0001574 | 0.33301 | 1.424 | 0.16392 | 1.0258 | 1.3066 | 0.36581 | 1.2761 | 2.7521e-10 | 6.1533
138.2403 | 28.526 | 8.7409 | 7.5532 | 34.9819 | 5.1386 | 2000.0001 | 0.2 | 0.002455 | 0.20245 | 0 | 42582.0274 | 522.4127 | 0 | 41704.4379 | 41704.4379 | 754539.2812 | 606380.3635 | 266640.0497 | -774660.265 | -138384.7672 | -283173.2854 | 1013099.8954 | 148816.9338 | 777237.6174 | 412.4307 | 1249378.7958 | 2227177.2693 | 1013099.8954 | 148816.9338 | -776825.1867 | 977798.4735 | 1125537.8222 | 762204.2683 | 52.5219 | 0.00015664 | 0.33301 | 1.424 | 0.16392 | 1.0258 | 1.3066 | 0.36581 | 1.2761 | 2.7461e-10 | 6.1609
138.3477 | 28.5612 | 8.7097 | 7.5471 | 35.0191 | 5.1441 | 2000.0001 | 0.2 | 0.0021957 | 0.2022 | 0 | 42625.0012 | 522.9124 | 0 | 41747.9113 | 41747.9113 | 754918.6023 | 606708.5941 | 266773.9821 | -775733.7957 | -138561.6586 | -283565.9785 | 1014621.4875 | 149040.4445 | 778399.1671 | 412.859 | 1250625.0358 | 2230173.3688 | 1014621.4875 | 149040.4445 | -777986.3081 | 979548.333 | 1127220.2032 | 763528.878 | 52.5219 | 0.00015589 | 0.33301 | 1.424 | 0.16392 | 1.0258 | 1.3066 | 0.36581 | 1.2761 | 2.7401e-10 | 6.1685
138.4552 | 28.5963 | 8.6796 | 7.5412 | 35.0543 | 5.1492 | 2000.0001 | 0.2 | 0.0019081 | 0.20191 | 0 | 42667.975 | 523.3532 | 0 | 41791.326 | 41791.326 | 755296.0793 | 607036.1209 | 266907.2474 | -776809.1704 | -138739.2538 | -283959.3389 | 1016142.594 | 149263.8839 | 779559.5901 | 413.2866 | 1251871.2758 | 2233239.4916 | 1016142.594 | 149263.8839 | -779146.3035 | 981368.2158 | 1128900.9516 | 764855.1186 | 52.5219 | 0.00015511 | 0.33301 | 1.424 | 0.16392 | 1.0258 | 1.3066 | 0.36581 | 1.2761 | 2.734e-10 | 6.1761
138.5626 | 28.6314 | 8.6505 | 7.5353 | 35.0873 | 5.1541 | 2000.0001 | 0.2 | 0.0015851 | 0.20159 | 0 | 42710.9488 | 523.7285 | 0 | 41834.6751 | 41834.6751 | 755671.7032 | 607362.8975 | 267039.8428 | -777886.3983 | -138917.5992 | -284353.3691 | 1017662.8794 | 149487.2026 | 780718.8427 | 413.7135 | 1253117.5158 | 2236384.0461 | 1017662.8794 | 149487.2026 | -780305.1292 | 983266.5303 | 1130580.0043 | 766182.9874 | 52.5219 | 0.0001543 | 0.33301 | 1.424 | 0.16392 | 1.0258 | 1.3066 | 0.36581 | 1.2761 | 2.7279e-10 | 6.1837
138.67 | 28.6664 | 8.6225 | 7.5295 | 35.118 | 5.1586 | 2000.0001 | 0.2 | 0.0012185 | 0.20122 | 0 | 42753.9226 | 524.0297 | 0 | 41877.9501 | 41877.9501 | 756045.4493 | 607688.8637 | 267171.7604 | -778965.5038 | -139096.7549 | -284748.077 | 1019181.9447 | 149710.3422 | 781876.8543 | 414.1396 | 1254363.7558 | 2239617.4251 | 1019181.9447 | 149710.3422 | -781462.7147 | 985253.6692 | 1132257.2588 | 767512.4819 | 52.5219 | 0.00015343 | 0.33301 | 1.424 | 0.16392 | 1.0258 | 1.3066 | 0.36581 | 1.2761 | 2.7215e-10 | 6.1912
138.7775 | 28.7013 | 8.5955 | 7.5238 | 35.1462 | 5.1627 | 2000.0001 | 0.2 | 0.00079837 | 0.2008 | 0 | 42796.8964 | 524.2464 | 0 | 41921.1405 | 41921.1405 | 756417.2763 | 608013.9441 | 267302.9864 | -780046.5286 | -139276.7965 | -285143.4767 | 1020699.3159 | 149933.2328 | 783033.5229 | 414.5647 | 1255609.9958 | 2242952.3355 | 1020699.3159 | 149933.2328 | -782618.9582 | 987342.3397 | 1133932.5675 | 768843.5994 | 52.5219 | 0.00015249 | 0.33301 | 1.424 | 0.16392 | 1.0258 | 1.3066 | 0.36581 | 1.2761 | 2.7149e-10 | 6.1988
138.8849 | 28.7362 | 8.5695 | 7.518 | 35.1718 | 5.1665 | 2000.0001 | 0.2 | 0.0003136 | 0.20031 | 0 | 42839.8702 | 524.3659 | 0 | 41964.2338 | 41964.2338 | 756787.1234 | 608338.0451 | 267433.4999 | -781129.5331 | -139457.8175 | -285539.5887 | 1022214.4311 | 150155.7921 | 784188.7096 | 414.9888 | 1256856.2359 | 2246404.1717 | 1022214.4311 | 150155.7921 | -783773.7208 | 989547.9358 | 1135605.729 | 770176.3366 | 52.5219 | 0.00015145 | 0.33301 | 1.424 | 0.16392 | 1.0258 | 1.3066 | 0.36581 | 1.2761 | 2.708e-10 | 6.2063
139.01 | 28.7767 | 8.5404 | 7.5113 | 35.1978 | 5.1703 | 2000.0001 | 0.2 | 0 | 0.2 | 0 | 42889.9094 | 524.4051 | 0 | 42014.3122 | 42014.3122 | 757215.5422 | 608714.3682 | 267584.6663 | -782392.8306 | -139669.6639 | -286001.6308 | 1023976.4281 | 150414.6166 | 785531.6986 | 415.4816 | 1258307.3712 | 2250546.2201 | 1023976.4281 | 150414.6166 | -785116.217 | 992238.8489 | 1137550.9003 | 771730.2269 | 52.5219 | 0.00015007 | 0.33301 | 1.424 | 0.16392 | 1.0258 | 1.3066 | 0.36581 | 1.2761 | 2.6993e-10 | 6.2151
139.1351 | 28.8171 | 8.5129 | 7.5045 | 35.2192 | 5.1734 | 2000.0001 | 0.2 | 0 | 0.2 | 0 | 42939.9485 | 524.4051 | 0 | 42064.3513 | 42064.3513 | 757642.2094 | 609090.0575 | 267735.1983 | -783657.8797 | -139882.1441 | -286464.3074 | 1025738.2328 | 150673.4127 | 786872.041 | 415.9737 | 1259758.5066 | 2254743.6604 | 1025738.2328 | 150673.4127 | -786456.0673 | 994985.1538 | 1139492.237 | 773286.3027 | 52.5219 | 0.00014845 | 0.33301 | 1.424 | 0.16392 | 1.0258 | 1.3066 | 0.36581 | 1.2761 | 2.6897e-10 | 6.2238
139.2602 | 28.8573 | 8.4869 | 7.4975 | 35.2354 | 5.1758 | 2000.0001 | 0.2 | 0 | 0.2 | 0 | 42989.9877 | 524.4051 | 0 | 42114.3905 | 42114.3905 | 758067.5359 | 609465.4022 | 267885.242 | -784924.2695 | -140094.969 | -286927.4722 | 1027500.9789 | 150932.3472 | 788209.2298 | 416.4657 | 1261209.642 | 2258953.567 | 1027500.9789 | 150932.3472 | -787792.7642 | 997743.925 | 1141429.0043 | 774844.5568 | 52.5219 | 0.00014653 | 0.33301 | 1.424 | 0.16392 | 1.0258 | 1.3066 | 0.36581 | 1.2761 | 2.6791e-10 | 6.2325
139.3853 | 28.8974 | 8.4625 | 7.4904 | 35.2455 | 5.1773 | 2000.0001 | 0.2 | 0 | 0.2 | 0 | 43040.0268 | 524.4051 | 0 | 42164.4296 | 42164.4296 | 758491.6026 | 609840.3936 | 268034.8276 | -786191.9191 | -140308.1471 | -287391.0952 | 1029264.3816 | 151191.3781 | 789542.6007 | 416.9574 | 1262660.7773 | 2263178.3178 | 1029264.3816 | 151191.3781 | -789125.6433 | 1000517.5405 | 1143360.2397 | 776404.9808 | 52.5219 | 0.00014421 | 0.33301 | 1.424 | 0.16392 | 1.0258 | 1.3066 | 0.36581 | 1.2761 | 2.6669e-10 | 6.2411
139.5104 | 28.9373 | 8.4401 | 7.483 | 35.2484 | 5.1777 | 2000.0001 | 0.2 | 0 | 0.2 | 0 | 43090.066 | 524.4051 | 0 | 42214.4688 | 42214.4688 | 758914.4997 | 610215.0202 | 268183.9885 | -787460.7382 | -140521.69 | -287855.1428 | 1031028.1089 | 151450.4567 | 790871.2897 | 417.4488 | 1264111.9127 | 2267420.5752 | 1031028.1089 | 151450.4567 | -790453.8409 | 1003308.6625 | 1145284.6914 | 777967.5645 | 52.5219 | 0.00014139 | 0.33301 | 1.424 | 0.16392 | 1.0258 | 1.3066 | 0.36581 | 1.2761 | 2.6529e-10 | 6.2497
139.6355 | 28.9769 | 8.4199 | 7.4752 | 35.2429 | 5.1769 | 2000.0001 | 0.2 | 0 | 0.2 | 0 | 43140.1051 | 524.4051 | 0 | 42264.5079 | 42264.5079 | 759336.3305 | 610589.2676 | 268332.763 | -788730.6237 | -140735.6121 | -288319.5769 | 1032791.7704 | 151709.5256 | 792194.1766 | 417.9399 | 1265563.0481 | 2271683.2522 | 1032791.7704 | 151709.5256 | -791776.2366 | 1006120.2041 | 1147200.7361 | 779532.2953 | 52.5219 | 0.00013795 | 0.33301 | 1.424 | 0.16392 | 1.0258 | 1.3066 | 0.36581 | 1.2761 | 2.6364e-10 | 6.2583
139.7606 | 29.0162 | 8.4024 | 7.4671 | 35.2273 | 5.1746 | 2000.0001 | 0.2 | 0 | 0.2 | 0 | 43190.1443 | 524.4051 | 0 | 42314.5471 | 42314.5471 | 759757.2172 | 610963.1186 | 268481.1965 | -790001.4533 | -140949.9305 | -288784.3519 | 1034554.904 | 151968.517 | 793509.8057 | 418.4306 | 1267014.1835 | 2275969.4308 | 1034554.904 | 151968.517 | -793091.3751 | 1008955.2473 | 1149106.265 | 781099.1582 | 52.5219 | 0.00013372 | 0.33301 | 1.424 | 0.16392 | 1.0258 | 1.3066 | 0.36581 | 1.2761 | 2.6167e-10 | 6.2668
139.8857 | 29.0551 | 8.3881 | 7.4586 | 35.1998 | 5.1706 | 2000.0001 | 0.2 | 0 | 0.2 | 0 | 43240.1834 | 524.4051 | 0 | 42364.5862 | 42364.5862 | 760177.3083 | 611336.5539 | 268629.3442 | -791273.0785 | -141164.6648 | -289249.4128 | 1036316.9592 | 152227.3499 | 794816.2822 | 418.9209 | 1268465.3188 | 2280282.2216 | 1036316.9592 | 152227.3499 | -794397.3613 | 1011816.9028 | 1150998.5323 | 782668.1342 | 52.5219 | 0.00012853 | 0.33301 | 1.424 | 0.16392 | 1.0258 | 1.3066 | 0.36581 | 1.2761 | 2.5928e-10 | 6.2752
140.0108 | 29.0935 | 8.378 | 7.4497 | 35.1578 | 5.1644 | 2000.0001 | 0.2 | 0 | 0.2 | 0 | 43290.2226 | 524.4051 | 0 | 42414.6254 | 42414.6254 | 760596.7888 | 611709.5526 | 268777.2747 | -792545.3142 | -141379.8356 | -289714.6909 | 1038077.2759 | 152485.9275 | 796111.1308 | 419.4106 | 1269916.4542 | 2284624.5363 | 1038077.2759 | 152485.9275 | -795691.7202 | 1014708.0821 | 1152873.9516 | 784239.2001 | 52.5219 | 0.00012214 | 0.33301 | 1.424 | 0.16392 | 1.0258 | 1.3066 | 0.36581 | 1.2761 | 2.5635e-10 | 6.2835
140.1359 | 29.1313 | 8.3731 | 7.4403 | 35.0985 | 5.1557 | 2000.0001 | 0.2 | 0 | 0.2 | 0 | 43340.2617 | 524.4051 | 0 | 42464.6645 | 42464.6645 | 761015.8941 | 612082.0937 | 268925.075 | -793817.9253 | -141595.464 | -290180.0991 | 1039835.0583 | 152744.1329 | 797391.1061 | 419.8997 | 1271367.5896 | 2288998.7349 | 1039835.0583 | 152744.1329 | -796971.2064 | 1017631.1453 | 1154727.8204 | 785812.3263 | 52.5219 | 0.00011433 | 0.33301 | 1.424 | 0.16392 | 1.0258 | 1.3066 | 0.36581 | 1.2761 | 2.5269e-10 | 6.2917
140.261 | 29.1684 | 8.3751 | 7.4306 | 35.0179 | 5.1439 | 2000.0001 | 0.2 | 0 | 0.2 | 0 | 43390.3009 | 524.4051 | 0 | 42514.7037 | 42514.7037 | 761434.9279 | 612454.1584 | 269072.8576 | -795090.6078 | -141811.5688 | -290645.525 | 1041589.3409 | 153001.8241 | 798651.9353 | 420.388 | 1272818.7249 | 2293406.1022 | 1041589.3409 | 153001.8241 | -798231.5472 | 1020587.3772 | 1156553.948 | 787387.4759 | 52.0424 | 0.00010827 | 0.33301 | 1.424 | 0.16392 | 1.0258 | 1.3066 | 0.36581 | 1.2761 | 2.4809e-10 | 6.2997
140.2623 | 29.1688 | 8.3754 | 7.4307 | 35.0178 | 5.1439 | 2000.0001 | 0.2 | 0 | 0.2 | 0 | 43390.8228 | 524.4051 | 0 | 42515.2256 | 42515.2256 | 761439.2995 | 612458.037 | 269074.3994 | -795103.8828 | -141813.8255 | -290650.3797 | 1041607.6192 | 153004.509 | 798664.9754 | 420.3931 | 1272833.862 | 2293452.2509 | 1041607.6192 | 153004.509 | -798244.5822 | 1020618.3889 | 1156572.8346 | 787403.9171 | 52.05 | 0.00010827 | 0.33301 | 1.424 | 0.16392 | 1.0258 | 1.3066 | 0.36581 | 1.2761 | 2.4811e-10 | 6.2998
140.2636 | 29.1692 | 8.3757 | 7.4308 | 35.0178 | 5.1439 | 2000.0001 | 0.2 | 0 | 0.2 | 0 | 43391.3448 | 524.4051 | 0 | 42515.7476 | 42515.7476 | 761443.6713 | 612461.9156 | 269075.9413 | -795117.1577 | -141816.0822 | -290655.2343 | 1041625.8974 | 153007.194 | 798678.0168 | 420.3982 | 1272848.9992 | 2293498.3997 | 1041625.8974 | 153007.194 | -798257.6186 | 1020649.4006 | 1156591.7232 | 787420.3586 | 52.0576 | 0.00010827 | 0.33301 | 1.424 | 0.16392 | 1.0258 | 1.3066 | 0.36581 | 1.2761 | 2.4813e-10 | 6.2998
140.2649 | 29.1696 | 8.376 | 7.4309 | 35.0177 | 5.1438 | 2000.0001 | 0.2 | 0 | 0.2 | 0 | 43391.8668 | 524.4051 | 0 | 42516.2696 | 42516.2696 | 761448.0432 | 612465.7943 | 269077.4832 | -795130.4324 | -141818.3389 | -290660.0889 | 1041644.1755 | 153009.8789 | 798691.0596 | 420.4033 | 1272864.1363 | 2293544.5486 | 1041644.1755 | 153009.8789 | -798270.6563 | 1020680.4123 | 1156610.6136 | 787436.8004 | 52.0652 | 0.00010827 | 0.33301 | 1.424 | 0.16392 | 1.0258 | 1.3066 | 0.36581 | 1.2761 | 2.4815e-10 | 6.2999
140.2662 | 29.17 | 8.3763 | 7.431 | 35.0176 | 5.1438 | 2000.0001 | 0.2 | 0 | 0.2 | 0 | 43392.3887 | 524.4051 | 0 | 42516.7915 | 42516.7915 | 761452.4153 | 612469.673 | 269079.0252 | -795143.707 | -141820.5955 | -290664.9435 | 1041662.4536 | 153012.5638 | 798704.1037 | 420.4084 | 1272879.2734 | 2293590.6974 | 1041662.4536 | 153012.5638 | -798283.6953 | 1020711.4241 | 1156629.506 | 787453.2423 | 52.0729 | 0.00010827 | 0.33301 | 1.424 | 0.16392 | 1.0258 | 1.3066 | 0.36581 | 1.2761 | 2.4818e-10 | 6.3
140.2675 | 29.1703 | 8.3765 | 7.4311 | 35.0175 | 5.1438 | 2000.0001 | 0.2 | 0 | 0.2 | 0 | 43392.9107 | 524.4051 | 0 | 42517.3135 | 42517.3135 | 761456.7875 | 612473.5517 | 269080.5672 | -795156.9814 | -141822.8521 | -290669.7979 | 1041680.7317 | 153015.2487 | 798717.1491 | 420.4135 | 1272894.4105 | 2293636.8464 | 1041680.7317 | 153015.2487 | -798296.7356 | 1020742.4359 | 1156648.4003 | 787469.6844 | 52.0805 | 0.00010827 | 0.33301 | 1.424 | 0.16392 | 1.0258 | 1.3066 | 0.36581 | 1.2761 | 2.482e-10 | 6.3001
140.2701 | 29.1711 | 8.3771 | 7.4312 | 35.0173 | 5.1438 | 2000.0001 | 0.2 | 0 | 0.2 | 0 | 43393.9546 | 524.4051 | 0 | 42518.3574 | 42518.3574 | 761465.5324 | 612481.3094 | 269083.6515 | -795183.5298 | -141827.3651 | -290679.5067 | 1041717.2877 | 153020.6185 | 798743.2438 | 420.4237 | 1272924.6847 | 2293729.1443 | 1041717.2877 | 153020.6185 | -798322.8201 | 1020804.4596 | 1156686.1947 | 787502.5694 | 52.0957 | 0.00010827 | 0.33301 | 1.424 | 0.16392 | 1.0258 | 1.3066 | 0.36581 | 1.2761 | 2.4824e-10 | 6.3003
140.2727 | 29.1719 | 8.3776 | 7.4314 | 35.0171 | 5.1438 | 2000.0001 | 0.2 | 0 | 0.2 | 0 | 43394.9986 | 524.4051 | 0 | 42519.4014 | 42519.4014 | 761474.2778 | 612489.0672 | 269086.7359 | -795210.0777 | -141831.8779 | -290689.2153 | 1041753.8435 | 153025.9883 | 798769.3439 | 420.4339 | 1272954.9589 | 2293821.4424 | 1041753.8435 | 153025.9883 | -798348.91 | 1020866.4835 | 1156723.9967 | 787535.4553 | 52.1109 | 0.00010827 | 0.33301 | 1.424 | 0.16392 | 1.0258 | 1.3066 | 0.36581 | 1.2761 | 2.4828e-10 | 6.3004
140.2753 | 29.1727 | 8.3782 | 7.4316 | 35.017 | 5.1437 | 2000.0001 | 0.2 | 0 | 0.2 | 0 | 43396.0425 | 524.4051 | 0 | 42520.4453 | 42520.4453 | 761483.0239 | 612496.8252 | 269089.8205 | -795236.625 | -141836.3905 | -290698.9237 | 1041790.3992 | 153031.3581 | 798795.4492 | 420.444 | 1272985.2331 | 2293913.7406 | 1041790.3992 | 153031.3581 | -798375.0051 | 1020928.5075 | 1156761.8063 | 787568.342 | 52.1261 | 0.00010827 | 0.33301 | 1.424 | 0.16392 | 1.0258 | 1.3066 | 0.36581 | 1.2761 | 2.4833e-10 | 6.3006
140.3014 | 29.1805 | 8.3836 | 7.4333 | 35.0155 | 5.1435 | 2000.0001 | 0.2 | 0 | 0.2 | 0 | 43406.4819 | 524.4051 | 0 | 42530.8847 | 42530.8847 | 761570.5153 | 612574.4151 | 269120.6783 | -795502.0667 | -141881.5071 | -290795.9962 | 1042155.9473 | 153085.0544 | 799056.7901 | 420.5458 | 1273287.9752 | 2294836.7241 | 1042155.9473 | 153085.0544 | -798636.2442 | 1021548.7489 | 1157140.3196 | 787897.2575 | 52.2769 | 0.00010827 | 0.33301 | 1.424 | 0.16392 | 1.0258 | 1.3066 | 0.36581 | 1.2761 | 2.4876e-10 | 6.3023
140.3275 | 29.1883 | 8.3887 | 7.4349 | 35.0145 | 5.1434 | 2000.0001 | 0.2 | 0 | 0.2 | 0 | 43416.9213 | 524.4051 | 0 | 42541.3241 | 42541.3241 | 761658.0614 | 612652.0222 | 269151.5559 | -795767.4537 | -141926.6064 | -290893.0488 | 1042521.4823 | 153138.7488 | 799318.6507 | 420.6477 | 1273590.7173 | 2295759.7021 | 1042521.4823 | 153138.7488 | -798898.003 | 1022168.9848 | 1157519.5859 | 788226.2611 | 52.426 | 0.00010827 | 0.33301 | 1.424 | 0.16392 | 1.0258 | 1.3066 | 0.36581 | 1.2761 | 2.4918e-10 | 6.304
140.3536 | 29.1961 | 8.3935 | 7.4365 | 35.0137 | 5.1433 | 2000.0001 | 0.2 | 0 | 0.2 | 0 | 43427.3607 | 524.4051 | 0 | 42551.7635 | 42551.7635 | 761745.6594 | 612729.6462 | 269182.4523 | -796032.7888 | -141971.6888 | -290990.0826 | 1042887.0078 | 153192.4418 | 799581.0244 | 420.7495 | 1273893.4594 | 2296682.6592 | 1042887.0078 | 153192.4418 | -799160.2749 | 1022789.1998 | 1157899.5956 | 788555.353 | 52.5219 | 0.00010864 | 0.33301 | 1.424 | 0.16392 | 1.0258 | 1.3066 | 0.36581 | 1.2761 | 2.496e-10 | 6.3057
140.4067 | 29.2121 | 8.4025 | 7.4396 | 35.0134 | 5.1432 | 2000.0001 | 0.2 | 0 | 0.2 | 0 | 43448.5832 | 524.4051 | 0 | 42572.986 | 42572.986 | 761923.8862 | 612887.4995 | 269245.3155 | -796572.0488 | -142063.2887 | -291187.2919 | 1043630.0826 | 153301.594 | 800115.9622 | 420.9566 | 1274508.9115 | 2298558.8276 | 1043630.0826 | 153301.594 | -799695.0056 | 1024049.9161 | 1158674.3754 | 789224.6452 | 52.5219 | 0.00011078 | 0.33301 | 1.424 | 0.16392 | 1.0258 | 1.3066 | 0.36581 | 1.2761 | 2.5043e-10 | 6.3091
140.4597 | 29.2282 | 8.4104 | 7.4424 | 35.0144 | 5.1434 | 2000.0001 | 0.2 | 0 | 0.2 | 0 | 43469.8057 | 524.4051 | 0 | 42594.2085 | 42594.2085 | 762102.2922 | 613045.416 | 269308.2437 | -797111.1296 | -142154.8253 | -291384.4363 | 1044373.1644 | 153410.7473 | 800652.9399 | 421.1637 | 1275124.3637 | 2300434.7224 | 1044373.1644 | 153410.7473 | -800231.7762 | 1025310.3587 | 1159452.1107 | 789894.3045 | 52.5219 | 0.0001129 | 0.33301 | 1.424 | 0.16392 | 1.0258 | 1.3066 | 0.36581 | 1.2761 | 2.5123e-10 | 6.3126
140.5128 | 29.2443 | 8.4173 | 7.4451 | 35.0168 | 5.1437 | 2000.0001 | 0.2 | 0 | 0.2 | 0 | 43491.0281 | 524.4051 | 0 | 42615.4309 | 42615.4309 | 762280.8546 | 613203.3916 | 269371.2286 | -797650.054 | -142246.3028 | -291581.524 | 1045116.2829 | 153519.906 | 801191.904 | 421.3709 | 1275739.8159 | 2302310.2209 | 1045116.2829 | 153519.906 | -800770.5331 | 1026570.405 | 1160232.7242 | 790564.3325 | 52.5219 | 0.000115 | 0.33301 | 1.424 | 0.16392 | 1.0258 | 1.3066 | 0.36581 | 1.2761 | 2.5201e-10 | 6.3161
140.5659 | 29.2605 | 8.4231 | 7.4476 | 35.0205 | 5.1443 | 2000.0001 | 0.2 | 0 | 0.2 | 0 | 43512.2506 | 524.4051 | 0 | 42636.6534 | 42636.6534 | 762459.5518 | 613361.4224 | 269434.2621 | -798188.8436 | -142337.7251 | -291778.5631 | 1045859.4662 | 153629.0741 | 801732.8022 | 421.5781 | 1276355.2681 | 2304185.204 | 1045859.4662 | 153629.0741 | -801311.2241 | 1027829.9359 | 1161016.14 | 791234.7308 | 52.5219 | 0.00011707 | 0.33301 | 1.424 | 0.16392 | 1.0258 | 1.3066 | 0.36581 | 1.2761 | 2.5276e-10 | 6.3196
140.6523 | 29.287 | 8.4305 | 7.4514 | 35.0292 | 5.1455 | 2000.0001 | 0.2 | 0 | 0.2 | 0 | 43546.8118 | 524.4051 | 0 | 42671.2146 | 42671.2146 | 762750.7927 | 613618.8858 | 269536.9959 | -799066.042 | -142486.5002 | -292099.3618 | 1047069.9676 | 153806.8879 | 802617.659 | 421.9157 | 1277357.5423 | 2307237.2172 | 1047069.9676 | 153806.8879 | -802195.7433 | 1029879.6749 | 1162297.7344 | 792327.2825 | 52.5219 | 0.00012038 | 0.33301 | 1.424 | 0.16392 | 1.0258 | 1.3066 | 0.36581 | 1.2761 | 2.5393e-10 | 6.3253
140.7387 | 29.3137 | 8.4356 | 7.4546 | 35.0411 | 5.1473 | 2000.0001 | 0.2 | 0 | 0.2 | 0 | 43581.373 | 524.4051 | 0 | 42705.7758 | 42705.7758 | 763042.2487 | 613876.4698 | 269639.807 | -799943.0252 | -142635.1547 | -292420.0834 | 1048280.8247 | 153984.7539 | 803507.2911 | 422.2534 | 1278359.8165 | 2310287.0721 | 1048280.8247 | 153984.7539 | -803085.0377 | 1031927.2556 | 1163586.248 | 793420.8265 | 52.5219 | 0.00012361 | 0.33301 | 1.424 | 0.16392 | 1.0258 | 1.3066 | 0.36581 | 1.2761 | 2.5503e-10 | 6.331
140.8251 | 29.3405 | 8.4383 | 7.4575 | 35.0559 | 5.1495 | 2000.0001 | 0.2 | 0 | 0.2 | 0 | 43615.9342 | 524.4051 | 0 | 42740.337 | 42740.337 | 763333.8384 | 614134.1598 | 269742.6653 | -800819.8748 | -142783.7033 | -292740.7576 | 1049492.1425 | 154162.6876 | 804401.4873 | 422.5913 | 1279362.0907 | 2313334.3052 | 1049492.1425 | 154162.6876 | -803978.896 | 1033972.2146 | 1164881.3744 | 794515.369 | 52.5219 | 0.00012677 | 0.33301 | 1.424 | 0.16392 | 1.0258 | 1.3066 | 0.36581 | 1.2761 | 2.5608e-10 | 6.3368
140.9115 | 29.3675 | 8.4388 | 7.4599 | 35.0734 | 5.152 | 2000.0001 | 0.2 | 0 | 0.2 | 0 | 43650.4953 | 524.4051 | 0 | 42774.8981 | 42774.8981 | 763625.4847 | 614391.9416 | 269845.5429 | -801696.6677 | -142932.16 | -293061.4126 | 1050704.019 | 154340.7034 | 805300.042 | 422.9292 | 1280364.3648 | 2316378.4739 | 1050704.019 | 154340.7034 | -804877.1127 | 1036014.1091 | 1166182.8161 | 795610.9157 | 52.5219 | 0.00012984 | 0.33301 | 1.424 | 0.16392 | 1.0258 | 1.3066 | 0.36581 | 1.2761 | 2.5706e-10 | 6.3427
141.1217 | 29.4337 | 8.432 | 7.4644 | 35.1265 | 5.1598 | 2000.0001 | 0.2 | 0 | 0.2 | 0 | 43734.5931 | 524.4051 | 0 | 42858.9959 | 42858.9959 | 764334.8857 | 615019.4941 | 270095.773 | -803830.4318 | -143293.1083 | -293841.7649 | 1053655.8478 | 154774.3053 | 807503.2994 | 423.7522 | 1282803.2002 | 2323770.1094 | 1053655.8478 | 154774.3053 | -807079.5472 | 1040966.9093 | 1169373.9623 | 798280.9441 | 52.5219 | 0.00013696 | 0.33301 | 1.424 | 0.16392 | 1.0258 | 1.3066 | 0.36581 | 1.2761 | 2.592e-10 | 6.357
141.332 | 29.5007 | 8.415 | 7.467 | 35.1922 | 5.1695 | 2000.0001 | 0.2 | 0 | 0.2 | 0 | 43818.6909 | 524.4051 | 0 | 42943.0937 | 42943.0937 | 765043.2864 | 615647.3434 | 270345.6289 | -805965.1962 | -143653.76 | -294622.4916 | 1056612.6711 | 155208.641 | 809728.5032 | 424.5759 | 1285242.0355 | 2331135.6414 | 1056612.6711 | 155208.641 | -809303.9273 | 1045893.606 | 1172596.9073 | 800957.0224 | 52.5219 | 0.00014354 | 0.33301 | 1.424 | 0.16392 | 1.0258 | 1.3066 | 0.36581 | 1.2761 | 2.6102e-10 | 6.3714
141.5422 | 29.5684 | 8.3895 | 7.4679 | 35.2685 | 5.1807 | 2000.0001 | 0.2 | 0 | 0.2 | 0 | 43902.7887 | 524.4051 | 0 | 43027.1915 | 43027.1915 | 765749.8986 | 616275.3411 | 270594.8224 | -808101.7491 | -144014.2631 | -295403.8804 | 1059575.4641 | 155643.8535 | 811973.1622 | 425.4003 | 1287680.8708 | 2338470.2221 | 1059575.4641 | 155643.8535 | -811547.7618 | 1050789.3513 | 1175848.0415 | 803639.2152 | 52.5219 | 0.00014957 | 0.33301 | 1.424 | 0.16392 | 1.0258 | 1.3066 | 0.36581 | 1.2761 | 2.6255e-10 | 6.3861
141.7524 | 29.6366 | 8.3568 | 7.4675 | 35.3532 | 5.1931 | 2000.0001 | 0.2 | 0 | 0.2 | 0 | 43986.8864 | 524.4051 | 0 | 43111.2892 | 43111.2892 | 766454.0619 | 616903.361 | 270843.1125 | -810240.7508 | -144374.744 | -296186.1728 | 1062545.0263 | 156080.0604 | 814234.9999 | 426.2254 | 1290119.7061 | 2345769.6821 | 1062545.0263 | 156080.0604 | -813808.7745 | 1055649.976 | 1179124.0664 | 806327.5791 | 52.5219 | 0.00015505 | 0.33301 | 1.424 | 0.16392 | 1.0258 | 1.3066 | 0.36581 | 1.2761 | 2.6382e-10 | 6.4008
141.9627 | 29.7054 | 8.3183 | 7.4659 | 35.4447 | 5.2066 | 2000.0001 | 0.2 | 0 | 0.2 | 0 | 44070.9842 | 524.4051 | 0 | 43195.387 | 43195.387 | 767155.2297 | 617531.2959 | 271090.2993 | -812382.7482 | -144735.31 | -296969.5684 | 1065522.0011 | 156517.3561 | 816511.9545 | 427.0512 | 1292558.5414 | 2353030.513 | 1065522.0011 | 156517.3561 | -816084.9033 | 1060471.9716 | 1182421.9945 | 809022.1639 | 52.5219 | 0.00016 | 0.33301 | 1.424 | 0.16392 | 1.0258 | 1.3066 | 0.36581 | 1.2761 | 2.6485e-10 | 6.4156
142.1729 | 29.7746 | 8.275 | 7.4634 | 35.5415 | 5.2208 | 2000.0001 | 0.2 | 0 | 0.2 | 0 | 44155.082 | 524.4051 | 0 | 43279.4848 | 43279.4848 | 767852.9564 | 618159.0561 | 271336.2204 | -814528.1865 | -145096.0506 | -297754.2299 | 1068506.8933 | 156955.8148 | 818802.1691 | 427.8776 | 1294997.3767 | 2360249.8255 | 1068506.8933 | 156955.8148 | -818374.2915 | 1065252.4488 | 1185739.1356 | 811723.0128 | 52.5219 | 0.00016444 | 0.33301 | 1.424 | 0.16392 | 1.0258 | 1.3066 | 0.36581 | 1.2761 | 2.6567e-10 | 6.4306
142.3832 | 29.8442 | 8.2279 | 7.46 | 35.6421 | 5.2356 | 2000.0001 | 0.2 | 0.00076802 | 0.20077 | 0 | 44239.1797 | 524.5666 | 0 | 43363.744 | 43363.744 | 768548.2143 | 618787.7718 | 271581.2136 | -816676.0936 | -145455.8358 | -298539.8191 | 1071505.8412 | 157396.3383 | 821103.9792 | 428.7062 | 1297436.212 | 2367239.9879 | 1071505.8412 | 157396.3383 | -820675.273 | 1069803.7758 | 1189073.0777 | 814430.1633 | 52.5219 | 0.0001684 | 0.33301 | 1.424 | 0.16392 | 1.0258 | 1.3066 | 0.36581 | 1.2761 | 2.663e-10 | 6.4456
142.5934 | 29.9141 | 8.1781 | 7.456 | 35.7455 | 5.2507 | 2000.0001 | 0.2 | 0.0025515 | 0.20255 | 0 | 44323.2775 | 525.2645 | 0 | 43448.5397 | 43448.5397 | 769243.784 | 619420.1771 | 271826.2549 | -818823.689 | -145811.9314 | -299325.3602 | 1074532.5415 | 157840.9383 | 823415.9052 | 429.5406 | 1299875.0473 | 2373568.4229 | 1074532.5415 | 157840.9383 | -822986.3646 | 1073693.3756 | 1192421.677 | 817143.648 | 52.5219 | 0.00017192 | 0.33301 | 1.424 | 0.16392 | 1.0258 | 1.3066 | 0.36581 | 1.2761 | 2.6676e-10 | 6.4607
142.8037 | 29.9843 | 8.1261 | 7.4515 | 35.8505 | 5.2662 | 2000.0001 | 0.2 | 0.0041974 | 0.2042 | 0 | 44407.3753 | 526.6834 | 0 | 43534.0564 | 43534.0564 | 769940.9122 | 620057.5947 | 272071.78 | -820969.7259 | -146163.0146 | -300110.4176 | 1077593.8849 | 158290.6272 | 825736.6436 | 430.3827 | 1302313.8826 | 2379020.959 | 1077593.8849 | 158290.6272 | -825306.2609 | 1076707.0764 | 1195783.0448 | 819863.4949 | 52.5219 | 0.00017503 | 0.33301 | 1.424 | 0.16392 | 1.0258 | 1.3066 | 0.36581 | 1.2761 | 2.6708e-10 | 6.4759
142.8037 | 29.9843 | 8.1261 | 7.4515 | 35.8505 | 5.2662 | 2000.0001 | 0.2 | 0.0041974 | 0.2042 | 0 | 44407.3788 | 526.6835 | 0 | 43534.0599 | 43534.0599 | 769940.9413 | 620057.6213 | 272071.7902 | -820969.8151 | -146163.0292 | -300110.4503 | 1077594.013 | 158290.646 | 825736.7403 | 430.3827 | 1302313.9841 | 2379021.1683 | 1077594.013 | 158290.646 | -825306.3576 | 1076707.1842 | 1195783.1849 | 819863.6082 | 52.5219 | 0.00017503 | 0.33301 | 1.424 | 0.16392 | 1.0258 | 1.3066 | 0.36581 | 1.2761 | 2.6708e-10 | 6.4759
142.8037 | 29.9843 | 8.1261 | 7.4515 | 35.8505 | 5.2662 | 2000.0001 | 0.2 | 0.0041974 | 0.2042 | 0 | 44407.3823 | 526.6836 | 0 | 43534.0635 | 43534.0635 | 769940.9703 | 620057.6479 | 272071.8004 | -820969.9044 | -146163.0437 | -300110.4829 | 1077594.141 | 158290.6648 | 825736.837 | 430.3827 | 1302314.0856 | 2379021.3776 | 1077594.141 | 158290.6648 | -825306.4543 | 1076707.292 | 1195783.325 | 819863.7214 | 52.5219 | 0.00017503 | 0.33301 | 1.424 | 0.16392 | 1.0258 | 1.3066 | 0.36581 | 1.2761 | 2.6708e-10 | 6.4759
142.8037 | 29.9843 | 8.1261 | 7.4515 | 35.8505 | 5.2662 | 2000.0001 | 0.2 | 0.0041974 | 0.2042 | 0 | 44407.3858 | 526.6836 | 0 | 43534.0671 | 43534.0671 | 769940.9993 | 620057.6745 | 272071.8107 | -820969.9936 | -146163.0582 | -300110.5156 | 1077594.2691 | 158290.6836 | 825736.9337 | 430.3828 | 1302314.1871 | 2379021.5869 | 1077594.2691 | 158290.6836 | -825306.551 | 1076707.3999 | 1195783.4651 | 819863.8347 | 52.5219 | 0.00017503 | 0.33301 | 1.424 | 0.16392 | 1.0258 | 1.3066 | 0.36581 | 1.2761 | 2.6708e-10 | 6.4759
142.8037 | 29.9843 | 8.1261 | 7.4515 | 35.8505 | 5.2662 | 2000.0001 | 0.2 | 0.0041974 | 0.2042 | 0 | 44407.3893 | 526.6837 | 0 | 43534.0707 | 43534.0707 | 769941.0284 | 620057.7012 | 272071.8209 | -820970.0829 | -146163.0727 | -300110.5482 | 1077594.3972 | 158290.7024 | 825737.0305 | 430.3828 | 1302314.2885 | 2379021.7962 | 1077594.3972 | 158290.7024 | -825306.6477 | 1076707.5077 | 1195783.6052 | 819863.948 | 52.5219 | 0.00017503 | 0.33301 | 1.424 | 0.16392 | 1.0258 | 1.3066 | 0.36581 | 1.2761 | 2.6708e-10 | 6.4759
142.8037 | 29.9843 | 8.1261 | 7.4515 | 35.8505 | 5.2662 | 2000.0001 | 0.2 | 0.0041973 | 0.2042 | 0 | 44407.3928 | 526.6838 | 0 | 43534.0742 | 43534.0742 | 769941.0574 | 620057.7278 | 272071.8311 | -820970.1722 | -146163.0872 | -300110.5809 | 1077594.5252 | 158290.7212 | 825737.1272 | 430.3829 | 1302314.39 | 2379022.0055 | 1077594.5252 | 158290.7212 | -825306.7443 | 1076707.6155 | 1195783.7453 | 819864.0613 | 52.5219 | 0.00017503 | 0.33301 | 1.424 | 0.16392 | 1.0258 | 1.3066 | 0.36581 | 1.2761 | 2.6708e-10 | 6.4759
142.8037 | 29.9843 | 8.126 | 7.4515 | 35.8505 | 5.2662 | 2000.0001 | 0.2 | 0.0041973 | 0.2042 | 0 | 44407.3998 | 526.6839 | 0 | 43534.0814 | 43534.0814 | 769941.1154 | 620057.781 | 272071.8516 | -820970.3507 | -146163.1162 | -300110.6462 | 1077594.7814 | 158290.7588 | 825737.3207 | 430.3829 | 1302314.5929 | 2379022.4241 | 1077594.7814 | 158290.7588 | -825306.9377 | 1076707.8312 | 1195784.0255 | 819864.2879 | 52.5219 | 0.00017503 | 0.33301 | 1.424 | 0.16392 | 1.0258 | 1.3066 | 0.36581 | 1.2761 | 2.6708e-10 | 6.4759
142.8037 | 29.9843 | 8.126 | 7.4515 | 35.8505 | 5.2662 | 2000.0001 | 0.2 | 0.0041973 | 0.2042 | 0 | 44407.4068 | 526.6841 | 0 | 43534.0885 | 43534.0885 | 769941.1735 | 620057.8343 | 272071.872 | -820970.5292 | -146163.1452 | -300110.7115 | 1077595.0375 | 158290.7965 | 825737.5141 | 430.383 | 1302314.7959 | 2379022.8427 | 1077595.0375 | 158290.7965 | -825307.1311 | 1076708.0469 | 1195784.3057 | 819864.5145 | 52.5219 | 0.00017503 | 0.33301 | 1.424 | 0.16392 | 1.0258 | 1.3066 | 0.36581 | 1.2761 | 2.6708e-10 | 6.4759
142.8038 | 29.9843 | 8.126 | 7.4515 | 35.8505 | 5.2662 | 2000.0001 | 0.2 | 0.0041973 | 0.2042 | 0 | 44407.4138 | 526.6842 | 0 | 43534.0957 | 43534.0957 | 769941.2316 | 620057.8875 | 272071.8924 | -820970.7077 | -146163.1742 | -300110.7768 | 1077595.2937 | 158290.8341 | 825737.7076 | 430.3831 | 1302314.9988 | 2379023.2613 | 1077595.2937 | 158290.8341 | -825307.3245 | 1076708.2625 | 1195784.5859 | 819864.7411 | 52.5219 | 0.00017503 | 0.33301 | 1.424 | 0.16392 | 1.0258 | 1.3066 | 0.36581 | 1.2761 | 2.6708e-10 | 6.4759
142.8039 | 29.9844 | 8.126 | 7.4515 | 35.8506 | 5.2662 | 2000.0001 | 0.2 | 0.0041969 | 0.2042 | 0 | 44407.4837 | 526.6857 | 0 | 43534.1671 | 43534.1671 | 769941.8121 | 620058.4199 | 272072.0969 | -820972.493 | -146163.4644 | -300111.4299 | 1077597.8551 | 158291.2103 | 825739.6421 | 430.3838 | 1302317.0282 | 2379027.4475 | 1077597.8551 | 158291.2103 | -825309.2583 | 1076710.4193 | 1195787.3879 | 819867.0069 | 52.5219 | 0.00017503 | 0.33301 | 1.424 | 0.16392 | 1.0258 | 1.3066 | 0.36581 | 1.2761 | 2.6707e-10 | 6.4759
142.8041 | 29.9844 | 8.1259 | 7.4514 | 35.8506 | 5.2662 | 2000.0001 | 0.2 | 0.0041966 | 0.2042 | 0 | 44407.5537 | 526.6872 | 0 | 43534.2386 | 43534.2386 | 769942.3927 | 620058.9523 | 272072.3013 | -820974.2782 | -146163.7545 | -300112.083 | 1077600.4165 | 158291.5866 | 825741.5766 | 430.3845 | 1302319.0575 | 2379031.6338 | 1077600.4165 | 158291.5866 | -825311.1921 | 1076712.5762 | 1195790.1898 | 819869.2728 | 52.5219 | 0.00017502 | 0.33301 | 1.424 | 0.16392 | 1.0258 | 1.3066 | 0.36581 | 1.2761 | 2.6707e-10 | 6.4759
142.8059 | 29.985 | 8.1254 | 7.4514 | 35.8513 | 5.2663 | 2000.0001 | 0.2 | 0.0041935 | 0.20419 | 0 | 44408.2535 | 526.7018 | 0 | 43534.953 | 43534.953 | 769948.1982 | 620064.276 | 272074.3457 | -820992.1309 | -146166.6562 | -300118.6142 | 1077626.0305 | 158295.3491 | 825760.9215 | 430.3915 | 1302339.3512 | 2379073.5035 | 1077626.0305 | 158295.3491 | -825330.53 | 1076734.1523 | 1195818.2091 | 819891.9316 | 52.5219 | 0.00017501 | 0.33301 | 1.424 | 0.16392 | 1.0258 | 1.3066 | 0.36581 | 1.2761 | 2.6707e-10 | 6.476
142.8063 | 29.9851 | 8.1253 | 7.4513 | 35.8514 | 5.2663 | 2000.0001 | 0.2 | 0.0041927 | 0.20419 | 0 | 44408.4284 | 526.7055 | 0 | 43535.1316 | 43535.1316 | 769949.6495 | 620065.6069 | 272074.8568 | -820996.5941 | -146167.3816 | -300120.247 | 1077632.4341 | 158296.2898 | 825765.7577 | 430.3933 | 1302344.4246 | 2379083.9729 | 1077632.4341 | 158296.2898 | -825335.3644 | 1076739.5483 | 1195825.2138 | 819897.5964 | 52.5219 | 0.00017501 | 0.33301 | 1.424 | 0.16392 | 1.0258 | 1.3066 | 0.36581 | 1.2761 | 2.6706e-10 | 6.4761
142.8067 | 29.9853 | 8.1252 | 7.4513 | 35.8516 | 5.2663 | 2000.0001 | 0.2 | 0.0041919 | 0.20419 | 0 | 44408.6034 | 526.7092 | 0 | 43535.3102 | 43535.3102 | 769951.1008 | 620066.9378 | 272075.3679 | -821001.0573 | -146168.1071 | -300121.8798 | 1077638.8376 | 158297.2304 | 825770.5938 | 430.395 | 1302349.498 | 2379094.4432 | 1077638.8376 | 158297.2304 | -825340.1988 | 1076744.9451 | 1195832.2186 | 819903.2612 | 52.5219 | 0.00017501 | 0.33301 | 1.424 | 0.16392 | 1.0258 | 1.3066 | 0.36581 | 1.2761 | 2.6706e-10 | 6.4761
142.807 | 29.9854 | 8.1251 | 7.4513 | 35.8516 | 5.2663 | 2000.0001 | 0.2 | 0.0041916 | 0.20419 | 0 | 44408.6909 | 526.711 | 0 | 43535.3995 | 43535.3995 | 769951.8264 | 620067.6032 | 272075.6234 | -821003.289 | -146168.4698 | -300122.6962 | 1077642.0394 | 158297.7007 | 825773.0119 | 430.3959 | 1302352.0348 | 2379099.6786 | 1077642.0394 | 158297.7007 | -825342.616 | 1076747.6438 | 1195835.7209 | 819906.0936 | 52.5219 | 0.00017501 | 0.33301 | 1.424 | 0.16392 | 1.0258 | 1.3066 | 0.36581 | 1.2761 | 2.6706e-10 | 6.4761
142.8072 | 29.9854 | 8.1251 | 7.4513 | 35.8517 | 5.2664 | 2000.0001 | 0.2 | 0.0041912 | 0.20419 | 0 | 44408.7783 | 526.7128 | 0 | 43535.4889 | 43535.4889 | 769952.552 | 620068.2687 | 272075.8789 | -821005.5206 | -146168.8325 | -300123.5126 | 1077645.2411 | 158298.171 | 825775.43 | 430.3968 | 1302354.5715 | 2379104.9142 | 1077645.2411 | 158298.171 | -825345.0332 | 1076750.3428 | 1195839.2233 | 819908.9261 | 52.5219 | 0.000175 | 0.33301 | 1.424 | 0.16392 | 1.0258 | 1.3066 | 0.36581 | 1.2761 | 2.6706e-10 | 6.4761
142.8076 | 29.9856 | 8.1249 | 7.4513 | 35.8519 | 5.2664 | 2000.0001 | 0.2 | 0.0041904 | 0.20419 | 0 | 44408.9533 | 526.7165 | 0 | 43535.6675 | 43535.6675 | 769954.0032 | 620069.5996 | 272076.3899 | -821009.9839 | -146169.558 | -300125.1455 | 1077651.6447 | 158299.1116 | 825780.2661 | 430.3985 | 1302359.6449 | 2379115.386 | 1077651.6447 | 158299.1116 | -825349.8676 | 1076755.7412 | 1195846.228 | 819914.5909 | 52.5219 | 0.000175 | 0.33301 | 1.424 | 0.16392 | 1.0258 | 1.3066 | 0.36581 | 1.2761 | 2.6706e-10 | 6.4762
142.8081 | 29.9857 | 8.1248 | 7.4512 | 35.852 | 5.2664 | 2000.0001 | 0.2 | 0.0041896 | 0.20419 | 0 | 44409.1282 | 526.7202 | 0 | 43535.8461 | 43535.8461 | 769955.4544 | 620070.9304 | 272076.901 | -821014.4473 | -146170.2834 | -300126.7783 | 1077658.0482 | 158300.0523 | 825785.1022 | 430.4003 | 1302364.7183 | 2379125.8587 | 1077658.0482 | 158300.0523 | -825354.7019 | 1076761.1404 | 1195853.2326 | 819920.2558 | 52.5219 | 0.000175 | 0.33301 | 1.424 | 0.16392 | 1.0258 | 1.3066 | 0.36581 | 1.2761 | 2.6705e-10 | 6.4762
142.8124 | 29.9872 | 8.1236 | 7.451 | 35.8536 | 5.2666 | 2000.0001 | 0.2 | 0.004182 | 0.20418 | 0 | 44410.8777 | 526.7568 | 0 | 43537.6321 | 43537.6321 | 769969.9648 | 620084.2386 | 272082.0107 | -821059.0822 | -146177.5387 | -300143.1074 | 1077722.0838 | 158309.4586 | 825833.4625 | 430.4179 | 1302415.4525 | 2379230.6287 | 1077722.0838 | 158309.4586 | -825403.0446 | 1076815.1762 | 1195923.2779 | 819976.9062 | 52.5219 | 0.00017497 | 0.33301 | 1.424 | 0.16392 | 1.0258 | 1.3066 | 0.36581 | 1.2761 | 2.6703e-10 | 6.4765
142.8168 | 29.9886 | 8.1223 | 7.4508 | 35.8551 | 5.2669 | 2000.0001 | 0.2 | 0.0041739 | 0.20417 | 0 | 44412.6271 | 526.7933 | 0 | 43539.4181 | 43539.4181 | 769984.4724 | 620097.5459 | 272087.1194 | -821103.7199 | -146184.7948 | -300159.4375 | 1077786.1196 | 158318.865 | 825881.8212 | 430.4355 | 1302466.1867 | 2379335.4796 | 1077786.1196 | 158318.865 | -825451.3857 | 1076869.293 | 1195993.3208 | 820033.5594 | 52.5219 | 0.00017494 | 0.33301 | 1.424 | 0.16392 | 1.0258 | 1.3066 | 0.36581 | 1.2761 | 2.6701e-10 | 6.4768
142.8275 | 29.9922 | 8.1193 | 7.4502 | 35.8588 | 5.2674 | 2000.0001 | 0.2 | 0.0041554 | 0.20416 | 0 | 44416.9119 | 526.8825 | 0 | 43543.7921 | 43543.7921 | 770019.9924 | 620130.1339 | 272099.6274 | -821213.0575 | -146202.5703 | -300199.4371 | 1077942.9564 | 158341.9032 | 826000.2533 | 430.4786 | 1302590.4439 | 2379592.6142 | 1077942.9564 | 158341.9032 | -825569.7747 | 1077002.1704 | 1196164.8585 | 820172.3249 | 52.5219 | 0.00017486 | 0.33301 | 1.424 | 0.16392 | 1.0258 | 1.3066 | 0.36581 | 1.2761 | 2.6696e-10 | 6.4776
142.8382 | 29.9958 | 8.1163 | 7.4496 | 35.8626 | 5.2679 | 2000.0001 | 0.2 | 0.0041357 | 0.20414 | 0 | 44421.1966 | 526.9714 | 0 | 43548.1656 | 43548.1656 | 770055.4959 | 620162.7164 | 272112.1294 | -821322.4116 | -146220.3513 | -300239.4427 | 1078099.7947 | 158364.9416 | 826118.6755 | 430.5217 | 1302714.7011 | 2379850.2315 | 1078099.7947 | 158364.9416 | -825688.1539 | 1077135.5304 | 1196336.382 | 820311.1069 | 52.5219 | 0.00017479 | 0.33301 | 1.424 | 0.16392 | 1.0258 | 1.3066 | 0.36581 | 1.2761 | 2.669e-10 | 6.4784
142.8636 | 30.0042 | 8.1091 | 7.4483 | 35.8714 | 5.2692 | 2000.0001 | 0.2 | 0.0040918 | 0.20409 | 0 | 44431.3662 | 527.1805 | 0 | 43558.5444 | 43558.5444 | 770139.6954 | 620240.0271 | 272141.7782 | -821582.0231 | -146262.5756 | -300334.4176 | 1078472.0486 | 158419.623 | 826399.705 | 430.6239 | 1303009.6184 | 2380463.5813 | 1078472.0486 | 158419.623 | -825969.0811 | 1077453.9629 | 1196743.4265 | 820640.564 | 52.5219 | 0.00017462 | 0.33301 | 1.424 | 0.16392 | 1.0258 | 1.3066 | 0.36581 | 1.2761 | 2.6677e-10 | 6.4802
142.8891 | 30.0127 | 8.102 | 7.4469 | 35.8801 | 5.2705 | 2000.0001 | 0.2 | 0.0040451 | 0.20405 | 0 | 44441.5357 | 527.3874 | 0 | 43568.9208 | 43568.9208 | 770223.8025 | 620317.3067 | 272171.3934 | -821841.7272 | -146304.831 | -300429.426 | 1078844.3106 | 158474.3055 | 826680.6801 | 430.7261 | 1303304.5358 | 2381079.6512 | 1078844.3106 | 158474.3055 | -826249.9541 | 1077775.1155 | 1197150.3923 | 820970.1141 | 52.5219 | 0.00017445 | 0.33301 | 1.424 | 0.16392 | 1.0258 | 1.3066 | 0.36581 | 1.2761 | 2.6665e-10 | 6.482
142.9145 | 30.0212 | 8.095 | 7.4456 | 35.8887 | 5.2718 | 2000.0001 | 0.2 | 0.0040023 | 0.204 | 0 | 44451.7053 | 527.592 | 0 | 43579.295 | 43579.295 | 770307.8179 | 620394.5554 | 272200.9755 | -822101.5228 | -146347.1172 | -300524.4676 | 1079216.5809 | 158528.9893 | 826961.6017 | 430.8283 | 1303599.4531 | 2381698.412 | 1079216.5809 | 158528.9893 | -826530.7734 | 1078098.9589 | 1197557.2805 | 821299.7572 | 52.5219 | 0.00017428 | 0.33301 | 1.424 | 0.16392 | 1.0258 | 1.3066 | 0.36581 | 1.2761 | 2.6652e-10 | 6.4838
142.9922 | 30.047 | 8.0739 | 7.4416 | 35.9145 | 5.2756 | 2000.0001 | 0.2 | 0.0038654 | 0.20387 | 0 | 44482.7884 | 528.2034 | 0 | 43610.9895 | 43610.9895 | 770564.0516 | 620630.4769 | 272291.19 | -822896.1428 | -146476.5525 | -300815.1635 | 1080354.4645 | 158696.136 | 827819.9116 | 431.1404 | 1304500.8636 | 2383606.1947 | 1080354.4645 | 158696.136 | -827388.7712 | 1079105.331 | 1198800.4607 | 822307.8824 | 52.5219 | 0.00017378 | 0.33301 | 1.424 | 0.16392 | 1.0258 | 1.3066 | 0.36581 | 1.2761 | 2.6614e-10 | 6.4894
143.0699 | 30.0729 | 8.0534 | 7.4377 | 35.9396 | 5.2793 | 2000.0001 | 0.2 | 0.0037228 | 0.20372 | 0 | 44513.8715 | 528.793 | 0 | 43642.6623 | 43642.6623 | 770819.4508 | 620866.1116 | 272381.1021 | -823691.5972 | -146606.2746 | -301106.162 | 1081492.375 | 158863.2867 | 828677.7487 | 431.4523 | 1305402.2742 | 2385539.7254 | 1081492.375 | 158863.2867 | -828246.2963 | 1080137.4513 | 1200042.9558 | 823316.875 | 52.5219 | 0.00017331 | 0.33301 | 1.424 | 0.16392 | 1.0258 | 1.3066 | 0.36581 | 1.2761 | 2.6577e-10 | 6.495
143.1476 | 30.0987 | 8.0334 | 7.4339 | 35.964 | 5.2828 | 2000.0001 | 0.2 | 0.0035905 | 0.20359 | 0 | 44544.9546 | 529.3613 | 0 | 43674.3137 | 43674.3137 | 771074.0367 | 621101.4655 | 272470.7192 | -824487.865 | -146736.2775 | -301397.4553 | 1082630.3004 | 159030.4396 | 829535.1328 | 431.764 | 1306303.6847 | 2387498.6535 | 1082630.3004 | 159030.4396 | -829103.3688 | 1081194.9688 | 1201284.7945 | 824326.7344 | 52.5219 | 0.00017286 | 0.33301 | 1.424 | 0.16392 | 1.0258 | 1.3066 | 0.36581 | 1.2761 | 2.6541e-10 | 6.5006
143.1476 | 30.0987 | 8.0334 | 7.4339 | 35.964 | 5.2828 | 2000.0001 | 0.2 | 0.0035905 | 0.20359 | 0 | 44544.9571 | 529.3614 | 0 | 43674.3161 | 43674.3161 | 771074.0565 | 621101.4839 | 272470.7262 | -824487.9272 | -146736.2876 | -301397.478 | 1082630.3893 | 159030.4527 | 829535.1997 | 431.764 | 1306303.7551 | 2387498.8075 | 1082630.3893 | 159030.4527 | -829103.4357 | 1081195.0524 | 1201284.8915 | 824326.8133 | 52.5219 | 0.00017286 | 0.33301 | 1.424 | 0.16392 | 1.0258 | 1.3066 | 0.36581 | 1.2761 | 2.6541e-10 | 6.5006
143.1476 | 30.0987 | 8.0334 | 7.4339 | 35.964 | 5.2828 | 2000.0001 | 0.2 | 0.0035905 | 0.20359 | 0 | 44544.9595 | 529.3614 | 0 | 43674.3186 | 43674.3186 | 771074.0764 | 621101.5023 | 272470.7332 | -824487.9895 | -146736.2978 | -301397.5008 | 1082630.4782 | 159030.4657 | 829535.2667 | 431.764 | 1306303.8255 | 2387498.9615 | 1082630.4782 | 159030.4657 | -829103.5027 | 1081195.136 | 1201284.9885 | 824326.8922 | 52.5219 | 0.00017286 | 0.33301 | 1.424 | 0.16392 | 1.0258 | 1.3066 | 0.36581 | 1.2761 | 2.6541e-10 | 6.5006
143.1476 | 30.0987 | 8.0334 | 7.4339 | 35.964 | 5.2828 | 2000.0001 | 0.2 | 0.0035905 | 0.20359 | 0 | 44544.9619 | 529.3615 | 0 | 43674.3211 | 43674.3211 | 771074.0962 | 621101.5207 | 272470.7402 | -824488.0517 | -146736.308 | -301397.5236 | 1082630.5671 | 159030.4788 | 829535.3337 | 431.7641 | 1306303.896 | 2387499.1155 | 1082630.5671 | 159030.4788 | -829103.5696 | 1081195.2196 | 1201285.0855 | 824326.9711 | 52.5219 | 0.00017286 | 0.33301 | 1.424 | 0.16392 | 1.0258 | 1.3066 | 0.36581 | 1.2761 | 2.6541e-10 | 6.5006
143.1476 | 30.0987 | 8.0334 | 7.4339 | 35.964 | 5.2828 | 2000.0001 | 0.2 | 0.0035905 | 0.20359 | 0 | 44544.9644 | 529.3615 | 0 | 43674.3236 | 43674.3236 | 771074.1161 | 621101.539 | 272470.7472 | -824488.114 | -146736.3181 | -301397.5463 | 1082630.656 | 159030.4918 | 829535.4006 | 431.7641 | 1306303.9664 | 2387499.2695 | 1082630.656 | 159030.4918 | -829103.6365 | 1081195.3031 | 1201285.1825 | 824327.0501 | 52.5219 | 0.00017286 | 0.33301 | 1.424 | 0.16392 | 1.0258 | 1.3066 | 0.36581 | 1.2761 | 2.6541e-10 | 6.5006
143.1476 | 30.0987 | 8.0334 | 7.4339 | 35.964 | 5.2828 | 2000.0001 | 0.2 | 0.0035905 | 0.20359 | 0 | 44544.9668 | 529.3616 | 0 | 43674.326 | 43674.326 | 771074.136 | 621101.5574 | 272470.7542 | -824488.1762 | -146736.3283 | -301397.5691 | 1082630.7449 | 159030.5049 | 829535.4676 | 431.7641 | 1306304.0368 | 2387499.4235 | 1082630.7449 | 159030.5049 | -829103.7035 | 1081195.3867 | 1201285.2795 | 824327.129 | 52.5219 | 0.00017286 | 0.33301 | 1.424 | 0.16392 | 1.0258 | 1.3066 | 0.36581 | 1.2761 | 2.6541e-10 | 6.5006
143.1477 | 30.0987 | 8.0334 | 7.4339 | 35.964 | 5.2828 | 2000.0001 | 0.2 | 0.0035905 | 0.20359 | 0 | 44544.9716 | 529.3616 | 0 | 43674.331 | 43674.331 | 771074.1757 | 621101.5942 | 272470.7682 | -824488.3007 | -146736.3486 | -301397.6146 | 1082630.9227 | 159030.531 | 829535.6015 | 431.7642 | 1306304.1776 | 2387499.7315 | 1082630.9227 | 159030.531 | -829103.8374 | 1081195.5539 | 1201285.4735 | 824327.2869 | 52.5219 | 0.00017286 | 0.33301 | 1.424 | 0.16392 | 1.0258 | 1.3066 | 0.36581 | 1.2761 | 2.6541e-10 | 6.5006
143.1477 | 30.0987 | 8.0334 | 7.4339 | 35.964 | 5.2828 | 2000.0001 | 0.2 | 0.0035905 | 0.20359 | 0 | 44544.9765 | 529.3617 | 0 | 43674.3359 | 43674.3359 | 771074.2154 | 621101.6309 | 272470.7821 | -824488.4252 | -146736.369 | -301397.6602 | 1082631.1005 | 159030.5571 | 829535.7354 | 431.7642 | 1306304.3185 | 2387500.0395 | 1082631.1005 | 159030.5571 | -829103.9712 | 1081195.721 | 1201285.6675 | 824327.4447 | 52.5219 | 0.00017286 | 0.33301 | 1.424 | 0.16392 | 1.0258 | 1.3066 | 0.36581 | 1.2761 | 2.6541e-10 | 6.5006
143.1477 | 30.0987 | 8.0334 | 7.4339 | 35.964 | 5.2828 | 2000.0001 | 0.2 | 0.0035905 | 0.20359 | 0 | 44544.9814 | 529.3618 | 0 | 43674.3409 | 43674.3409 | 771074.2551 | 621101.6677 | 272470.7961 | -824488.5496 | -146736.3893 | -301397.7057 | 1082631.2783 | 159030.5833 | 829535.8694 | 431.7642 | 1306304.4593 | 2387500.3475 | 1082631.2783 | 159030.5833 | -829104.1051 | 1081195.8882 | 1201285.8615 | 824327.6026 | 52.5219 | 0.00017286 | 0.33301 | 1.424 | 0.16392 | 1.0258 | 1.3066 | 0.36581 | 1.2761 | 2.6541e-10 | 6.5006
143.1478 | 30.0987 | 8.0334 | 7.4339 | 35.964 | 5.2829 | 2000.0001 | 0.2 | 0.0035905 | 0.20359 | 0 | 44545.0299 | 529.3627 | 0 | 43674.3903 | 43674.3903 | 771074.6523 | 621102.0352 | 272470.9359 | -824489.7944 | -146736.5927 | -301398.1611 | 1082633.0563 | 159030.8444 | 829537.2087 | 431.7647 | 1306305.8678 | 2387503.4275 | 1082633.0563 | 159030.8444 | -829105.444 | 1081197.5597 | 1201287.8013 | 824329.1812 | 52.5219 | 0.00017286 | 0.33301 | 1.424 | 0.16392 | 1.0258 | 1.3066 | 0.36581 | 1.2761 | 2.6541e-10 | 6.5006
143.1479 | 30.0988 | 8.0333 | 7.4339 | 35.9641 | 5.2829 | 2000.0001 | 0.2 | 0.0035904 | 0.20359 | 0 | 44545.0785 | 529.3636 | 0 | 43674.4397 | 43674.4397 | 771075.0494 | 621102.4027 | 272471.0757 | -824491.0392 | -146736.796 | -301398.6165 | 1082634.8344 | 159031.1056 | 829538.548 | 431.7652 | 1306307.2762 | 2387506.5075 | 1082634.8344 | 159031.1056 | -829106.7828 | 1081199.2312 | 1201289.7412 | 824330.7597 | 52.5219 | 0.00017286 | 0.33301 | 1.424 | 0.16392 | 1.0258 | 1.3066 | 0.36581 | 1.2761 | 2.654e-10 | 6.5006
143.1482 | 30.0989 | 8.0333 | 7.4339 | 35.9642 | 5.2829 | 2000.0001 | 0.2 | 0.0035903 | 0.20359 | 0 | 44545.1999 | 529.3657 | 0 | 43674.5633 | 43674.5633 | 771076.0423 | 621103.3215 | 272471.4252 | -824494.1512 | -146737.3044 | -301399.7549 | 1082639.2795 | 159031.7586 | 829541.8963 | 431.7664 | 1306310.7974 | 2387514.2075 | 1082639.2795 | 159031.7586 | -829110.1299 | 1081203.4101 | 1201294.5909 | 824334.7062 | 52.5219 | 0.00017285 | 0.33301 | 1.424 | 0.16392 | 1.0258 | 1.3066 | 0.36581 | 1.2761 | 2.654e-10 | 6.5006
143.1485 | 30.099 | 8.0332 | 7.4339 | 35.9643 | 5.2829 | 2000.0001 | 0.2 | 0.0035903 | 0.20359 | 0 | 44545.3213 | 529.3679 | 0 | 43674.6869 | 43674.6869 | 771077.0352 | 621104.2404 | 272471.7747 | -824497.2632 | -146737.8127 | -301400.8933 | 1082643.7246 | 159032.4115 | 829545.2446 | 431.7677 | 1306314.3185 | 2387521.9076 | 1082643.7246 | 159032.4115 | -829113.4769 | 1081207.5891 | 1201299.4405 | 824338.6527 | 52.5219 | 0.00017285 | 0.33301 | 1.424 | 0.16392 | 1.0258 | 1.3066 | 0.36581 | 1.2761 | 2.654e-10 | 6.5007
143.1491 | 30.0992 | 8.033 | 7.4338 | 35.9645 | 5.2829 | 2000.0001 | 0.2 | 0.0035901 | 0.20359 | 0 | 44545.5642 | 529.3723 | 0 | 43674.9341 | 43674.9341 | 771079.021 | 621106.078 | 272472.4737 | -824503.4873 | -146738.8295 | -301403.1702 | 1082652.6148 | 159033.7174 | 829551.9411 | 431.7701 | 1306321.3608 | 2387537.3079 | 1082652.6148 | 159033.7174 | -829120.171 | 1081215.9471 | 1201309.1399 | 824346.5457 | 52.5219 | 0.00017285 | 0.33301 | 1.424 | 0.16392 | 1.0258 | 1.3066 | 0.36581 | 1.2761 | 2.654e-10 | 6.5007
143.1497 | 30.0994 | 8.0329 | 7.4338 | 35.9647 | 5.2829 | 2000.0001 | 0.2 | 0.0035899 | 0.20359 | 0 | 44545.807 | 529.3766 | 0 | 43675.1813 | 43675.1813 | 771081.0067 | 621107.9156 | 272473.1726 | -824509.7113 | -146739.8462 | -301405.4471 | 1082661.5051 | 159035.0234 | 829558.6377 | 431.7725 | 1306328.4031 | 2387552.7085 | 1082661.5051 | 159035.0234 | -829126.8652 | 1081224.3054 | 1201318.8392 | 824354.4388 | 52.5219 | 0.00017285 | 0.33301 | 1.424 | 0.16392 | 1.0258 | 1.3066 | 0.36581 | 1.2761 | 2.654e-10 | 6.5007
143.1558 | 30.1014 | 8.0314 | 7.4335 | 35.9667 | 5.2832 | 2000.0001 | 0.2 | 0.0035882 | 0.20359 | 0 | 44548.2354 | 529.4202 | 0 | 43677.6533 | 43677.6533 | 771100.8617 | 621126.2912 | 272480.1615 | -824571.9542 | -146750.014 | -301428.2169 | 1082750.4103 | 159048.0829 | 829625.6025 | 431.7969 | 1306398.8258 | 2387706.7267 | 1082750.4103 | 159048.0829 | -829193.8057 | 1081307.9009 | 1201415.8313 | 824433.3724 | 52.5219 | 0.00017284 | 0.33301 | 1.424 | 0.16392 | 1.0258 | 1.3066 | 0.36581 | 1.2761 | 2.6538e-10 | 6.5012
143.1619 | 30.1034 | 8.0299 | 7.4333 | 35.9687 | 5.2835 | 2000.0001 | 0.2 | 0.0035863 | 0.20359 | 0 | 44550.6637 | 529.4638 | 0 | 43680.1252 | 43680.1252 | 771120.7129 | 621144.6661 | 272487.1489 | -824634.2011 | -146760.1827 | -301450.9882 | 1082839.3198 | 159061.143 | 829692.5662 | 431.8212 | 1306469.2484 | 2387860.769 | 1082839.3198 | 159061.143 | -829260.745 | 1081391.5205 | 1201512.8218 | 824512.3113 | 52.5219 | 0.00017282 | 0.33301 | 1.424 | 0.16392 | 1.0258 | 1.3066 | 0.36581 | 1.2761 | 2.6535e-10 | 6.5016
143.1783 | 30.1089 | 8.0258 | 7.4326 | 35.9741 | 5.2843 | 2000.0001 | 0.2 | 0.0035818 | 0.20358 | 0 | 44557.223 | 529.5813 | 0 | 43686.802 | 43686.802 | 771174.3135 | 621194.2944 | 272506.0155 | -824802.3557 | -146787.6534 | -301512.5027 | 1083079.4945 | 159096.4229 | 829873.4367 | 431.8869 | 1306659.4676 | 2388276.969 | 1083079.4945 | 159096.4229 | -829441.5498 | 1081617.5014 | 1201774.7954 | 824725.56 | 52.5219 | 0.00017278 | 0.33301 | 1.424 | 0.16392 | 1.0258 | 1.3066 | 0.36581 | 1.2761 | 2.6529e-10 | 6.5028
143.1947 | 30.1143 | 8.0218 | 7.4319 | 35.9795 | 5.2851 | 2000.0001 | 0.2 | 0.0035766 | 0.20358 | 0 | 44563.7823 | 529.6987 | 0 | 43693.4787 | 43693.4787 | 771227.8858 | 621243.9168 | 272524.8718 | -824970.5386 | -146815.13 | -301574.0276 | 1083319.6995 | 159131.7073 | 830054.2991 | 431.9527 | 1306849.6868 | 2388693.3433 | 1083319.6995 | 159131.7073 | -829622.3464 | 1081843.6565 | 1202036.7572 | 824938.8474 | 52.5219 | 0.00017274 | 0.33301 | 1.424 | 0.16392 | 1.0258 | 1.3066 | 0.36581 | 1.2761 | 2.6523e-10 | 6.504
143.2111 | 30.1198 | 8.0178 | 7.4312 | 35.9848 | 5.2859 | 2000.0001 | 0.2 | 0.0035714 | 0.20357 | 0 | 44570.3416 | 529.8159 | 0 | 43700.1552 | 43700.1552 | 771281.4299 | 621293.5333 | 272543.7178 | -825138.7498 | -146842.6126 | -301635.5628 | 1083559.9344 | 159166.996 | 830235.1535 | 432.0184 | 1307039.906 | 2389109.9046 | 1083559.9344 | 159166.996 | -829803.1351 | 1082069.9986 | 1202298.7075 | 825152.1733 | 52.5219 | 0.0001727 | 0.33301 | 1.424 | 0.16392 | 1.0258 | 1.3066 | 0.36581 | 1.2761 | 2.6517e-10 | 6.5051
143.2456 | 30.1312 | 8.0094 | 7.4297 | 35.9961 | 5.2876 | 2000.0001 | 0.2 | 0.0035623 | 0.20356 | 0 | 44584.1493 | 530.0622 | 0 | 43714.2092 | 43714.2092 | 771394.0526 | 621397.9604 | 272583.3567 | -825492.9375 | -146900.4843 | -301765.1321 | 1084065.7443 | 159241.2958 | 830615.8396 | 432.1568 | 1307440.3308 | 2389987.3387 | 1084065.7443 | 159241.2958 | -830183.6828 | 1082547.0079 | 1202850.0947 | 825601.3655 | 52.5219 | 0.00017263 | 0.33301 | 1.424 | 0.16392 | 1.0258 | 1.3066 | 0.36581 | 1.2761 | 2.6505e-10 | 6.5076
143.2801 | 30.1427 | 8.001 | 7.4282 | 36.0072 | 5.2892 | 2000.0001 | 0.2 | 0.0035514 | 0.20355 | 0 | 44597.9571 | 530.3077 | 0 | 43728.2625 | 43728.2625 | 771506.5523 | 621502.3618 | 272622.9506 | -825847.2483 | -146958.3819 | -301894.7463 | 1084571.6862 | 159315.6149 | 830996.4922 | 432.2952 | 1307840.7556 | 2390865.5409 | 1084571.6862 | 159315.6149 | -830564.1971 | 1083024.7853 | 1203401.4335 | 826050.7286 | 52.5219 | 0.00017255 | 0.33301 | 1.424 | 0.16392 | 1.0258 | 1.3066 | 0.36581 | 1.2761 | 2.6493e-10 | 6.5101
143.3146 | 30.1541 | 7.9928 | 7.4268 | 36.0182 | 5.2908 | 2000.0001 | 0.2 | 0.0035404 | 0.20354 | 0 | 44611.7648 | 530.5525 | 0 | 43742.3151 | 43742.3151 | 771618.9293 | 621606.737 | 272662.4998 | -826201.6817 | -147016.3055 | -302024.4053 | 1085077.7562 | 159389.9529 | 831377.1127 | 432.4335 | 1308241.1804 | 2391744.5911 | 1085077.7562 | 159389.9529 | -830944.6792 | 1083503.4107 | 1203952.7257 | 826500.2625 | 52.5219 | 0.00017248 | 0.33301 | 1.424 | 0.16392 | 1.0258 | 1.3066 | 0.36581 | 1.2761 | 2.648e-10 | 6.5126
143.3921 | 30.1799 | 7.9745 | 7.4236 | 36.0425 | 5.2944 | 2000.0001 | 0.2 | 0.003519 | 0.20352 | 0 | 44642.7578 | 531.0995 | 0 | 43773.855 | 43773.855 | 771870.7327 | 621840.9258 | 272751.1119 | -826997.6826 | -147146.4134 | -302315.5983 | 1086214.1493 | 159556.8807 | 832231.3446 | 432.744 | 1309139.9752 | 2393720.5343 | 1086214.1493 | 159556.8807 | -831798.6006 | 1084580.559 | 1205189.9984 | 827509.91 | 52.5219 | 0.00017233 | 0.33301 | 1.424 | 0.16392 | 1.0258 | 1.3066 | 0.36581 | 1.2761 | 2.6453e-10 | 6.5181
143.4696 | 30.2056 | 7.9566 | 7.4204 | 36.0663 | 5.2979 | 2000.0001 | 0.2 | 0.0034937 | 0.20349 | 0 | 44673.7507 | 531.6429 | 0 | 43805.3913 | 43805.3913 | 772121.9365 | 622074.9873 | 272839.5053 | -827794.283 | -147276.6484 | -302607.01 | 1087351.1719 | 159723.901 | 833085.4337 | 433.0545 | 1310038.77 | 2395700.5802 | 1087351.1719 | 159723.901 | -832652.3791 | 1085661.8102 | 1206427.0642 | 828520.4179 | 52.5219 | 0.00017219 | 0.33301 | 1.424 | 0.16392 | 1.0258 | 1.3066 | 0.36581 | 1.2761 | 2.6426e-10 | 6.5237
143.5471 | 30.2313 | 7.939 | 7.4173 | 36.0897 | 5.3013 | 2000.0001 | 0.2 | 0.0034681 | 0.20347 | 0 | 44704.7436 | 532.1823 | 0 | 43836.9236 | 43836.9236 | 772372.5493 | 622308.9211 | 272927.6831 | -828591.4745 | -147407.0112 | -302898.6374 | 1088488.7967 | 159891.0097 | 833939.3926 | 433.365 | 1310937.5649 | 2397685.1554 | 1088488.7967 | 159891.0097 | -833506.0276 | 1086747.5905 | 1207663.9414 | 829531.786 | 52.5219 | 0.00017206 | 0.33301 | 1.424 | 0.16392 | 1.0258 | 1.3066 | 0.36581 | 1.2761 | 2.64e-10 | 6.5292
143.6246 | 30.2569 | 7.9218 | 7.4143 | 36.1126 | 5.3047 | 2000.0001 | 0.2 | 0.0034419 | 0.20344 | 0 | 44735.7365 | 532.7177 | 0 | 43868.4519 | 43868.4519 | 772622.5812 | 622542.7284 | 273015.6488 | -829389.2469 | -147537.5006 | -303190.4768 | 1089627.0063 | 160058.2043 | 834793.2334 | 433.6753 | 1311836.3597 | 2399674.3841 | 1089627.0063 | 160058.2043 | -834359.5581 | 1087838.0244 | 1208900.6475 | 830544.0139 | 52.5219 | 0.00017194 | 0.33301 | 1.424 | 0.16392 | 1.0258 | 1.3066 | 0.36581 | 1.2761 | 2.6374e-10 | 6.5348
143.7522 | 30.2992 | 7.894 | 7.4094 | 36.1494 | 5.3101 | 2000.0001 | 0.2 | 0.0034041 | 0.2034 | 0 | 44786.7791 | 533.5913 | 0 | 43920.3681 | 43920.3681 | 773033.1292 | 622927.5215 | 273160.0711 | -830704.3383 | -147752.6713 | -303671.5595 | 1091502.7893 | 160333.7431 | 836199.2078 | 434.1864 | 1313316.5939 | 2402960.0596 | 1091502.7893 | 160333.7431 | -835765.0214 | 1089643.4657 | 1210937.0657 | 832212.9358 | 52.5219 | 0.00017178 | 0.33301 | 1.424 | 0.16392 | 1.0258 | 1.3066 | 0.36581 | 1.2761 | 2.6332e-10 | 6.5439
143.8798 | 30.3415 | 7.8671 | 7.4046 | 36.185 | 5.3153 | 2000.0001 | 0.2 | 0.003358 | 0.20336 | 0 | 44837.8217 | 534.4542 | 0 | 43972.2735 | 43972.2735 | 773442.1748 | 623311.9846 | 273303.9452 | -832020.9321 | -147968.1719 | -304153.1902 | 1093380.0633 | 160609.5008 | 837604.9405 | 434.6973 | 1314796.8282 | 2406258.472 | 1093380.0633 | 160609.5008 | -837170.2432 | 1091461.6438 | 1212973.1339 | 833884.188 | 52.5219 | 0.00017164 | 0.33301 | 1.424 | 0.16392 | 1.0258 | 1.3066 | 0.36581 | 1.2761 | 2.6292e-10 | 6.553
144.0074 | 30.3837 | 7.841 | 7.4 | 36.2195 | 5.3204 | 2000.0001 | 0.2 | 0.0033096 | 0.20331 | 0 | 44888.8642 | 535.305 | 0 | 44024.1669 | 44024.1669 | 773849.7494 | 623696.1147 | 273447.2829 | -833338.9969 | -148184.0056 | -304635.3574 | 1095258.7202 | 160885.4617 | 839010.4757 | 435.2081 | 1316277.0625 | 2409571.359 | 1095258.7202 | 160885.4617 | -838575.2676 | 1093294.2965 | 1215008.9157 | 835557.7695 | 52.5219 | 0.00017153 | 0.33301 | 1.424 | 0.16392 | 1.0258 | 1.3066 | 0.36581 | 1.2761 | 2.6252e-10 | 6.5622
144.135 | 30.426 | 7.8156 | 7.3955 | 36.2529 | 5.3253 | 2000.0001 | 0.2 | 0.0032587 | 0.20326 | 0 | 44939.9068 | 536.1432 | 0 | 44076.0476 | 44076.0476 | 774255.8878 | 624079.9138 | 273590.097 | -834658.498 | -148400.1703 | -305118.0483 | 1097138.6812 | 161161.6142 | 840415.8531 | 435.7187 | 1317757.2967 | 2412899.6064 | 1097138.6812 | 161161.6142 | -839980.1344 | 1095142.3096 | 1217044.4689 | 837233.6793 | 52.5219 | 0.00017145 | 0.33301 | 1.424 | 0.16392 | 1.0258 | 1.3066 | 0.36581 | 1.2761 | 2.6213e-10 | 6.5713
144.3604 | 30.5005 | 7.7724 | 7.3878 | 36.3096 | 5.3336 | 2000.0001 | 0.2 | 0.0031668 | 0.20317 | 0 | 45030.0698 | 537.5915 | 0 | 44167.659 | 44167.659 | 774969.9083 | 624757.0691 | 273841.1307 | -836992.6945 | -148782.8075 | -305971.9237 | 1100462.4559 | 161649.8523 | 842898.0852 | 436.6203 | 1320372.0234 | 2418818.2988 | 1100462.4559 | 161649.8523 | -842461.4648 | 1098446.2754 | 1220639.7419 | 840199.7385 | 52.5219 | 0.00017134 | 0.33301 | 1.424 | 0.16392 | 1.0258 | 1.3066 | 0.36581 | 1.2761 | 2.6146e-10 | 6.5874
144.5858 | 30.5751 | 7.7312 | 7.3804 | 36.3633 | 5.3415 | 2000.0001 | 0.2 | 0.003059 | 0.20306 | 0 | 45120.2328 | 538.9948 | 0 | 44259.2253 | 44259.2253 | 775679.714 | 625433.2003 | 274090.6286 | -839331.1059 | -149166.4689 | -306827.3349 | 1103789.65 | 162138.5927 | 845380.1095 | 437.5214 | 1322986.75 | 2424792.7968 | 1103789.65 | 162138.5927 | -844942.5882 | 1101806.0468 | 1224234.7139 | 843173.0554 | 52.5219 | 0.00017129 | 0.33301 | 1.424 | 0.16392 | 1.0258 | 1.3066 | 0.36581 | 1.2761 | 2.6081e-10 | 6.6035
144.5858 | 30.5751 | 7.7312 | 7.3804 | 36.3633 | 5.3415 | 2000.0001 | 0.2 | 0.003059 | 0.20306 | 0 | 45120.2398 | 538.995 | 0 | 44259.2324 | 44259.2324 | 775679.7693 | 625433.2531 | 274090.648 | -839331.2888 | -149166.4989 | -306827.4018 | 1103789.9101 | 162138.6309 | 845380.3034 | 437.5215 | 1322986.9543 | 2424793.266 | 1103789.9101 | 162138.6309 | -844942.782 | 1101806.3117 | 1224234.9947 | 843173.288 | 52.5219 | 0.00017129 | 0.33301 | 1.424 | 0.16392 | 1.0258 | 1.3066 | 0.36581 | 1.2761 | 2.6081e-10 | 6.6035
144.5858 | 30.5751 | 7.7312 | 7.3804 | 36.3633 | 5.3415 | 2000.0001 | 0.2 | 0.003059 | 0.20306 | 0 | 45120.2469 | 538.9951 | 0 | 44259.2396 | 44259.2396 | 775679.8246 | 625433.3059 | 274090.6675 | -839331.4716 | -149166.5289 | -306827.4687 | 1103790.1701 | 162138.6691 | 845380.4973 | 437.5215 | 1322987.1586 | 2424793.7351 | 1103790.1701 | 162138.6691 | -844942.9758 | 1101806.5765 | 1224235.2756 | 843173.5206 | 52.5219 | 0.00017129 | 0.33301 | 1.424 | 0.16392 | 1.0258 | 1.3066 | 0.36581 | 1.2761 | 2.6081e-10 | 6.6035
144.5859 | 30.5751 | 7.7312 | 7.3804 | 36.3633 | 5.3415 | 2000.0001 | 0.2 | 0.0030591 | 0.20306 | 0 | 45120.2539 | 538.9952 | 0 | 44259.2468 | 44259.2468 | 775679.8798 | 625433.3587 | 274090.6869 | -839331.6545 | -149166.5589 | -306827.5356 | 1103790.4302 | 162138.7073 | 845380.6913 | 437.5216 | 1322987.3628 | 2424794.2042 | 1103790.4302 | 162138.7073 | -844943.1697 | 1101806.8413 | 1224235.5564 | 843173.7532 | 52.5219 | 0.00017129 | 0.33301 | 1.424 | 0.16392 | 1.0258 | 1.3066 | 0.36581 | 1.2761 | 2.6081e-10 | 6.6035
144.5859 | 30.5751 | 7.7312 | 7.3804 | 36.3633 | 5.3415 | 2000.0001 | 0.2 | 0.0030591 | 0.20306 | 0 | 45120.2609 | 538.9953 | 0 | 44259.2539 | 44259.2539 | 775679.9351 | 625433.4115 | 274090.7063 | -839331.8373 | -149166.5889 | -306827.6025 | 1103790.6902 | 162138.7455 | 845380.8852 | 437.5217 | 1322987.5671 | 2424794.6733 | 1103790.6902 | 162138.7455 | -844943.3635 | 1101807.1062 | 1224235.8373 | 843173.9857 | 52.5219 | 0.00017129 | 0.33301 | 1.424 | 0.16392 | 1.0258 | 1.3066 | 0.36581 | 1.2761 | 2.6081e-10 | 6.6035
144.5859 | 30.5751 | 7.7312 | 7.3804 | 36.3633 | 5.3415 | 2000.0001 | 0.2 | 0.0030591 | 0.20306 | 0 | 45120.268 | 538.9954 | 0 | 44259.2611 | 44259.2611 | 775679.9904 | 625433.4643 | 274090.7258 | -839332.0202 | -149166.6189 | -306827.6694 | 1103790.9503 | 162138.7837 | 845381.0791 | 437.5217 | 1322987.7714 | 2424795.1424 | 1103790.9503 | 162138.7837 | -844943.5573 | 1101807.371 | 1224236.1181 | 843174.2183 | 52.5219 | 0.00017129 | 0.33301 | 1.424 | 0.16392 | 1.0258 | 1.3066 | 0.36581 | 1.2761 | 2.6081e-10 | 6.6035
144.5859 | 30.5751 | 7.7312 | 7.3804 | 36.3633 | 5.3415 | 2000.0001 | 0.2 | 0.0030591 | 0.20306 | 0 | 45120.2821 | 538.9956 | 0 | 44259.2754 | 44259.2754 | 775680.101 | 625433.5698 | 274090.7646 | -839332.3859 | -149166.679 | -306827.8032 | 1103791.4704 | 162138.8601 | 845381.4669 | 437.5219 | 1322988.18 | 2424796.0806 | 1103791.4704 | 162138.8601 | -844943.945 | 1101807.9007 | 1224236.6798 | 843174.6835 | 52.5219 | 0.00017129 | 0.33301 | 1.424 | 0.16392 | 1.0258 | 1.3066 | 0.36581 | 1.2761 | 2.6081e-10 | 6.6035
144.586 | 30.5751 | 7.7312 | 7.3804 | 36.3633 | 5.3415 | 2000.0001 | 0.2 | 0.0030592 | 0.20306 | 0 | 45120.2962 | 538.9958 | 0 | 44259.2897 | 44259.2897 | 775680.2116 | 625433.6754 | 274090.8035 | -839332.7516 | -149166.739 | -306827.9369 | 1103791.9906 | 162138.9365 | 845381.8547 | 437.522 | 1322988.5885 | 2424797.0189 | 1103791.9906 | 162138.9365 | -844944.3327 | 1101808.4304 | 1224237.2415 | 843175.1486 | 52.5219 | 0.00017129 | 0.33301 | 1.424 | 0.16392 | 1.0258 | 1.3066 | 0.36581 | 1.2761 | 2.6081e-10 | 6.6035
144.586 | 30.5751 | 7.7312 | 7.3804 | 36.3634 | 5.3415 | 2000.0001 | 0.2 | 0.0030592 | 0.20306 | 0 | 45120.3102 | 538.996 | 0 | 44259.304 | 44259.304 | 775680.3222 | 625433.781 | 274090.8424 | -839333.1173 | -149166.799 | -306828.0707 | 1103792.5107 | 162139.0129 | 845382.2425 | 437.5222 | 1322988.9971 | 2424797.9571 | 1103792.5107 | 162139.0129 | -844944.7203 | 1101808.96 | 1224237.8032 | 843175.6137 | 52.5219 | 0.00017129 | 0.33301 | 1.424 | 0.16392 | 1.0258 | 1.3066 | 0.36581 | 1.2761 | 2.6081e-10 | 6.6035
144.5864 | 30.5752 | 7.7311 | 7.3803 | 36.3634 | 5.3415 | 2000.0001 | 0.2 | 0.0030596 | 0.20306 | 0 | 45120.4511 | 538.9982 | 0 | 44259.447 | 44259.447 | 775681.428 | 625434.8366 | 274091.231 | -839336.7743 | -149167.3993 | -306829.4085 | 1103797.7119 | 162139.7769 | 845386.1205 | 437.5236 | 1322993.0826 | 2424807.3391 | 1103797.7119 | 162139.7769 | -844948.597 | 1101814.2565 | 1224243.4202 | 843180.2652 | 52.5219 | 0.0001713 | 0.33301 | 1.424 | 0.16392 | 1.0258 | 1.3066 | 0.36581 | 1.2761 | 2.6081e-10 | 6.6035
144.5867 | 30.5754 | 7.7311 | 7.3803 | 36.3635 | 5.3415 | 2000.0001 | 0.2 | 0.0030599 | 0.20306 | 0 | 45120.592 | 539.0003 | 0 | 44259.59 | 44259.59 | 775682.5338 | 625435.8922 | 274091.6197 | -839340.4313 | -149167.9996 | -306830.7462 | 1103802.9131 | 162140.5409 | 845389.9986 | 437.525 | 1322997.1681 | 2424816.7208 | 1103802.9131 | 162140.5409 | -844952.4736 | 1101819.5527 | 1224249.0373 | 843184.9168 | 52.5219 | 0.0001713 | 0.33301 | 1.424 | 0.16392 | 1.0258 | 1.3066 | 0.36581 | 1.2761 | 2.608e-10 | 6.6035
144.5902 | 30.5765 | 7.7304 | 7.3802 | 36.3644 | 5.3417 | 2000.0001 | 0.2 | 0.0030635 | 0.20306 | 0 | 45122.0008 | 539.0219 | 0 | 44261.0204 | 44261.0204 | 775693.5916 | 625446.4487 | 274095.5061 | -839377.002 | -149174.0023 | -306844.124 | 1103854.9269 | 162148.1813 | 845428.7796 | 437.539 | 1323038.0232 | 2424910.5215 | 1103854.9269 | 162148.1813 | -844991.2406 | 1101872.4983 | 1224305.2078 | 843231.4329 | 52.5219 | 0.00017131 | 0.33301 | 1.424 | 0.16392 | 1.0258 | 1.3066 | 0.36581 | 1.2761 | 2.608e-10 | 6.6038
144.5938 | 30.5777 | 7.7298 | 7.3801 | 36.3653 | 5.3418 | 2000.0001 | 0.2 | 0.0030672 | 0.20307 | 0 | 45123.4096 | 539.0435 | 0 | 44262.4508 | 44262.4508 | 775704.6487 | 625457.0053 | 274099.3922 | -839413.5732 | -149180.0051 | -306857.5021 | 1103906.9428 | 162155.8221 | 845467.5611 | 437.5531 | 1323078.8783 | 2425004.2917 | 1103906.9428 | 162155.8221 | -845030.008 | 1101925.4134 | 1224361.3791 | 843277.9507 | 52.5219 | 0.00017132 | 0.33301 | 1.424 | 0.16392 | 1.0258 | 1.3066 | 0.36581 | 1.2761 | 2.6079e-10 | 6.604
144.5973 | 30.5789 | 7.7292 | 7.38 | 36.3662 | 5.3419 | 2000.0001 | 0.2 | 0.0030708 | 0.20307 | 0 | 45124.8184 | 539.0651 | 0 | 44263.8812 | 44263.8812 | 775715.7051 | 625467.5619 | 274103.2781 | -839450.1452 | -149186.0077 | -306870.8804 | 1103958.9609 | 162163.4632 | 845506.3432 | 437.5672 | 1323119.7334 | 2425098.0312 | 1103958.9609 | 162163.4632 | -845068.776 | 1101978.2978 | 1224417.5511 | 843324.4704 | 52.5219 | 0.00017133 | 0.33301 | 1.424 | 0.16392 | 1.0258 | 1.3066 | 0.36581 | 1.2761 | 2.6079e-10 | 6.6043
144.6195 | 30.5862 | 7.7254 | 7.3794 | 36.3719 | 5.3428 | 2000.0001 | 0.2 | 0.003092 | 0.20309 | 0 | 45133.6895 | 539.2018 | 0 | 44272.889 | 44272.889 | 775785.3111 | 625534.0372 | 274127.7416 | -839680.4529 | -149223.8053 | -306955.1287 | 1104286.5663 | 162211.586 | 845750.5631 | 437.6558 | 1323376.996 | 2425687.6489 | 1104286.5663 | 162211.586 | -845312.9072 | 1102310.6529 | 1224771.28 | 843617.443 | 52.5219 | 0.0001714 | 0.33301 | 1.424 | 0.16392 | 1.0258 | 1.3066 | 0.36581 | 1.2761 | 2.6074e-10 | 6.6059
144.6416 | 30.5935 | 7.7215 | 7.3788 | 36.3775 | 5.3436 | 2000.0001 | 0.2 | 0.003113 | 0.20311 | 0 | 45142.5606 | 539.3394 | 0 | 44281.8977 | 44281.8977 | 775854.8897 | 625600.5139 | 274152.195 | -839910.7879 | -149261.6014 | -307039.3872 | 1104614.2564 | 162259.7213 | 845994.8023 | 437.7445 | 1323634.2585 | 2426276.1535 | 1104614.2564 | 162259.7213 | -845557.0578 | 1102641.895 | 1225125.0369 | 843910.4858 | 52.5219 | 0.00017147 | 0.33301 | 1.424 | 0.16392 | 1.0258 | 1.3066 | 0.36581 | 1.2761 | 2.607e-10 | 6.6075
144.6638 | 30.6009 | 7.7177 | 7.3782 | 36.3831 | 5.3444 | 2000.0001 | 0.2 | 0.0031328 | 0.20313 | 0 | 45151.4318 | 539.4779 | 0 | 44290.9074 | 44290.9074 | 775924.4407 | 625666.9917 | 274176.6382 | -840141.1506 | -149299.3964 | -307123.6559 | 1104942.03 | 162307.8688 | 846239.0602 | 437.8331 | 1323891.5211 | 2426863.5834 | 1104942.03 | 162307.8688 | -845801.227 | 1102972.0622 | 1225478.8207 | 844203.599 | 52.5219 | 0.00017153 | 0.33301 | 1.424 | 0.16392 | 1.0258 | 1.3066 | 0.36581 | 1.2761 | 2.6066e-10 | 6.609
144.7305 | 30.6229 | 7.7062 | 7.3764 | 36.3997 | 5.3469 | 2000.0001 | 0.2 | 0.003181 | 0.20318 | 0 | 45178.1217 | 539.8992 | 0 | 44318.0186 | 44318.0186 | 776133.5209 | 625866.9991 | 274250.1149 | -840834.3996 | -149413.1074 | -307377.2529 | 1105928.6459 | 162452.7954 | 846974.0461 | 438.0999 | 1324665.5292 | 2428625.5657 | 1105928.6459 | 162452.7954 | -846535.9462 | 1103960.0366 | 1226543.3769 | 845085.8919 | 52.5219 | 0.00017171 | 0.33301 | 1.424 | 0.16392 | 1.0258 | 1.3066 | 0.36581 | 1.2761 | 2.6053e-10 | 6.6138
144.7973 | 30.645 | 7.6947 | 7.3745 | 36.4161 | 5.3493 | 2000.0001 | 0.2 | 0.0032218 | 0.20322 | 0 | 45204.8116 | 540.3264 | 0 | 44345.1358 | 44345.1358 | 776342.3355 | 626066.9997 | 274323.4938 | -841527.9144 | -149526.8253 | -307630.9479 | 1106915.9249 | 162597.8195 | 847709.1766 | 438.3668 | 1325439.5372 | 2430380.5479 | 1106915.9249 | 162597.8195 | -847270.8098 | 1104941.0107 | 1227608.1424 | 845968.8209 | 52.5219 | 0.00017187 | 0.33301 | 1.424 | 0.16392 | 1.0258 | 1.3066 | 0.36581 | 1.2761 | 2.6039e-10 | 6.6186
144.864 | 30.6671 | 7.6833 | 7.3726 | 36.4321 | 5.3516 | 2000.0001 | 0.2 | 0.0032512 | 0.20325 | 0 | 45231.5016 | 540.7584 | 0 | 44372.2576 | 44372.2576 | 776550.8761 | 626266.9837 | 274396.7719 | -842221.7031 | -149640.5598 | -307884.7436 | 1107903.8135 | 162742.9331 | 848444.434 | 438.6336 | 1326213.5453 | 2432130.0652 | 1107903.8135 | 162742.9331 | -848005.8003 | 1105916.5199 | 1228673.0918 | 846852.3859 | 52.5219 | 0.00017201 | 0.33301 | 1.424 | 0.16392 | 1.0258 | 1.3066 | 0.36581 | 1.2761 | 2.6024e-10 | 6.6233
144.9777 | 30.7047 | 7.664 | 7.3693 | 36.4587 | 5.3555 | 2000.0001 | 0.2 | 0.0032696 | 0.20327 | 0 | 45276.9949 | 541.5 | 0 | 44418.4926 | 44418.4926 | 776905.6688 | 626607.7798 | 274521.4307 | -843404.9435 | -149834.5011 | -308317.5866 | 1109588.8675 | 162990.4551 | 849697.9299 | 439.0886 | 1327532.8528 | 2435106.0148 | 1109588.8675 | 162990.4551 | -849258.8413 | 1107573.1619 | 1230488.6599 | 848359.9011 | 52.5219 | 0.0001722 | 0.33301 | 1.424 | 0.16392 | 1.0258 | 1.3066 | 0.36581 | 1.2761 | 2.5998e-10 | 6.6315
145.0915 | 30.7423 | 7.645 | 7.366 | 36.4844 | 5.3593 | 2000.0001 | 0.2 | 0.0032612 | 0.20326 | 0 | 45322.4883 | 542.2428 | 0 | 44464.7287 | 44464.7287 | 777259.5834 | 626948.432 | 274645.7682 | -844589.0618 | -150028.5864 | -308750.7509 | 1111275.1713 | 163238.1608 | 850951.662 | 439.5435 | 1328852.1604 | 2438081.2145 | 1111275.1713 | 163238.1608 | -850512.1185 | 1109229.0541 | 1232304.5702 | 849869.2642 | 52.5219 | 0.00017234 | 0.33301 | 1.424 | 0.16392 | 1.0258 | 1.3066 | 0.36581 | 1.2761 | 2.597e-10 | 6.6396
145.2052 | 30.7799 | 7.6262 | 7.3626 | 36.5091 | 5.3629 | 2000.0001 | 0.2 | 0.0032202 | 0.20322 | 0 | 45367.9817 | 542.9799 | 0 | 44510.9593 | 44510.9593 | 777612.5793 | 627288.8884 | 274769.7706 | -845774.0989 | -150222.8675 | -309184.2505 | 1112962.4338 | 163486.0072 | 852205.5492 | 439.9984 | 1330171.4679 | 2441063.926 | 1112962.4338 | 163486.0072 | -851765.5508 | 1110892.4581 | 1234120.7053 | 851380.4749 | 52.5219 | 0.00017242 | 0.33301 | 1.424 | 0.16392 | 1.0258 | 1.3066 | 0.36581 | 1.2761 | 2.5941e-10 | 6.6477
145.3189 | 30.8175 | 7.6076 | 7.3592 | 36.5327 | 5.3664 | 2000.0001 | 0.2 | 0.0031439 | 0.20314 | 0 | 45413.475 | 543.7037 | 0 | 44557.1764 | 44557.1764 | 777964.6103 | 627629.0905 | 274893.4216 | -846960.101 | -150417.4028 | -309618.1013 | 1114650.3252 | 163733.9461 | 853459.5123 | 440.4531 | 1331490.7755 | 2444063.5423 | 1114650.3252 | 163733.9461 | -853019.0592 | 1112572.7669 | 1235936.9503 | 852893.5328 | 52.5219 | 0.00017244 | 0.33301 | 1.424 | 0.16392 | 1.0258 | 1.3066 | 0.36581 | 1.2761 | 2.591e-10 | 6.6558
145.319 | 30.8175 | 7.6076 | 7.3592 | 36.5327 | 5.3664 | 2000.0001 | 0.2 | 0.0031439 | 0.20314 | 0 | 45413.4939 | 543.704 | 0 | 44557.1956 | 44557.1956 | 777964.7562 | 627629.2317 | 274893.4729 | -846960.5936 | -150417.4837 | -309618.2815 | 1114651.026 | 163734.049 | 853460.0329 | 440.4533 | 1331491.3233 | 2444064.7923 | 1114651.026 | 163734.049 | -853019.5796 | 1112573.469 | 1235937.7044 | 852894.1614 | 52.5219 | 0.00017244 | 0.33301 | 1.424 | 0.16392 | 1.0258 | 1.3066 | 0.36581 | 1.2761 | 2.591e-10 | 6.6558
145.319 | 30.8175 | 7.6076 | 7.3592 | 36.5327 | 5.3664 | 2000.0001 | 0.2 | 0.0031439 | 0.20314 | 0 | 45413.5128 | 543.7043 | 0 | 44557.2148 | 44557.2148 | 777964.9022 | 627629.3729 | 274893.5242 | -846961.0862 | -150417.5645 | -309618.4617 | 1114651.7269 | 163734.152 | 853460.5536 | 440.4535 | 1331491.871 | 2444066.0422 | 1114651.7269 | 163734.152 | -853020.1001 | 1112574.1712 | 1235938.4585 | 852894.79 | 52.5219 | 0.00017244 | 0.33301 | 1.424 | 0.16392 | 1.0258 | 1.3066 | 0.36581 | 1.2761 | 2.591e-10 | 6.6558
145.3191 | 30.8175 | 7.6076 | 7.3592 | 36.5327 | 5.3664 | 2000.0001 | 0.2 | 0.003144 | 0.20314 | 0 | 45413.5317 | 543.7046 | 0 | 44557.234 | 44557.234 | 777965.0481 | 627629.5141 | 274893.5754 | -846961.5788 | -150417.6453 | -309618.6419 | 1114652.4278 | 163734.2549 | 853461.0742 | 440.4537 | 1331492.4188 | 2444067.2921 | 1114652.4278 | 163734.2549 | -853020.6205 | 1112574.8733 | 1235939.2126 | 852895.4185 | 52.5219 | 0.00017244 | 0.33301 | 1.424 | 0.16392 | 1.0258 | 1.3066 | 0.36581 | 1.2761 | 2.591e-10 | 6.6558
145.3191 | 30.8176 | 7.6076 | 7.3592 | 36.5327 | 5.3664 | 2000.0001 | 0.2 | 0.003144 | 0.20314 | 0 | 45413.5506 | 543.7049 | 0 | 44557.2532 | 44557.2532 | 777965.1941 | 627629.6553 | 274893.6267 | -846962.0714 | -150417.7262 | -309618.8221 | 1114653.1287 | 163734.3579 | 853461.5949 | 440.4539 | 1331492.9665 | 2444068.542 | 1114653.1287 | 163734.3579 | -853021.141 | 1112575.5755 | 1235939.9667 | 852896.0471 | 52.5219 | 0.00017244 | 0.33301 | 1.424 | 0.16392 | 1.0258 | 1.3066 | 0.36581 | 1.2761 | 2.591e-10 | 6.6558
145.3192 | 30.8176 | 7.6076 | 7.3592 | 36.5327 | 5.3664 | 2000.0001 | 0.2 | 0.0031441 | 0.20314 | 0 | 45413.5695 | 543.7052 | 0 | 44557.2724 | 44557.2724 | 777965.34 | 627629.7965 | 274893.678 | -846962.5641 | -150417.807 | -309619.0023 | 1114653.8296 | 163734.4608 | 853462.1155 | 440.4541 | 1331493.5143 | 2444069.7919 | 1114653.8296 | 163734.4608 | -853021.6614 | 1112576.2776 | 1235940.7208 | 852896.6757 | 52.5219 | 0.00017244 | 0.33301 | 1.424 | 0.16392 | 1.0258 | 1.3066 | 0.36581 | 1.2761 | 2.591e-10 | 6.6559
145.3192 | 30.8176 | 7.6076 | 7.3592 | 36.5328 | 5.3664 | 2000.0001 | 0.2 | 0.0031441 | 0.20314 | 0 | 45413.6072 | 543.7058 | 0 | 44557.3107 | 44557.3107 | 777965.6319 | 627630.0789 | 274893.7805 | -846963.5493 | -150417.9686 | -309619.3627 | 1114655.2314 | 163734.6668 | 853463.1568 | 440.4545 | 1331494.6098 | 2444072.2918 | 1114655.2314 | 163734.6668 | -853022.7023 | 1112577.6819 | 1235942.2289 | 852897.9329 | 52.5219 | 0.00017244 | 0.33301 | 1.424 | 0.16392 | 1.0258 | 1.3066 | 0.36581 | 1.2761 | 2.591e-10 | 6.6559
145.3193 | 30.8176 | 7.6076 | 7.3592 | 36.5328 | 5.3664 | 2000.0001 | 0.2 | 0.0031442 | 0.20314 | 0 | 45413.645 | 543.7064 | 0 | 44557.3491 | 44557.3491 | 777965.9238 | 627630.3612 | 274893.883 | -846964.5345 | -150418.1303 | -309619.7231 | 1114656.6332 | 163734.8727 | 853464.1981 | 440.4548 | 1331495.7054 | 2444074.7916 | 1114656.6332 | 163734.8727 | -853023.7432 | 1112579.0862 | 1235943.7371 | 852899.1901 | 52.5219 | 0.00017244 | 0.33301 | 1.424 | 0.16392 | 1.0258 | 1.3066 | 0.36581 | 1.2761 | 2.591e-10 | 6.6559
145.3194 | 30.8177 | 7.6075 | 7.3592 | 36.5328 | 5.3664 | 2000.0001 | 0.2 | 0.0031443 | 0.20314 | 0 | 45413.6828 | 543.707 | 0 | 44557.3875 | 44557.3875 | 777966.2157 | 627630.6436 | 274893.9855 | -846965.5198 | -150418.2919 | -309620.0835 | 1114658.035 | 163735.0786 | 853465.2394 | 440.4552 | 1331496.8009 | 2444077.2913 | 1114658.035 | 163735.0786 | -853024.7841 | 1112580.4904 | 1235945.2453 | 852900.4473 | 52.5219 | 0.00017244 | 0.33301 | 1.424 | 0.16392 | 1.0258 | 1.3066 | 0.36581 | 1.2761 | 2.591e-10 | 6.6559
145.3204 | 30.818 | 7.6074 | 7.3592 | 36.533 | 5.3664 | 2000.0001 | 0.2 | 0.0031451 | 0.20315 | 0 | 45414.0606 | 543.7129 | 0 | 44557.7712 | 44557.7712 | 777969.1348 | 627633.4674 | 274895.0108 | -846975.3723 | -150419.9085 | -309623.6876 | 1114672.0529 | 163737.1377 | 853475.6522 | 440.459 | 1331507.7562 | 2444102.2881 | 1114672.0529 | 163737.1377 | -853035.1932 | 1112594.532 | 1235960.3274 | 852913.0192 | 52.5219 | 0.00017244 | 0.33301 | 1.424 | 0.16392 | 1.0258 | 1.3066 | 0.36581 | 1.2761 | 2.591e-10 | 6.6559
145.3213 | 30.8183 | 7.6072 | 7.3592 | 36.5332 | 5.3665 | 2000.0001 | 0.2 | 0.0031459 | 0.20315 | 0 | 45414.4383 | 543.7189 | 0 | 44558.1549 | 44558.1549 | 777972.0538 | 627636.2912 | 274896.036 | -846985.2248 | -150421.5251 | -309627.2918 | 1114686.071 | 163739.1969 | 853486.0651 | 440.4628 | 1331518.7114 | 2444127.2832 | 1114686.071 | 163739.1969 | -853045.6023 | 1112608.5717 | 1235975.4094 | 852925.5913 | 52.5219 | 0.00017245 | 0.33301 | 1.424 | 0.16392 | 1.0258 | 1.3066 | 0.36581 | 1.2761 | 2.5909e-10 | 6.656
145.3256 | 30.8197 | 7.6066 | 7.3591 | 36.5342 | 5.3666 | 2000.0001 | 0.2 | 0.0031494 | 0.20315 | 0 | 45416.1452 | 543.7457 | 0 | 44559.8886 | 44559.8886 | 777985.2421 | 627649.05 | 274900.6682 | -847029.742 | -150428.8292 | -309643.5766 | 1114749.4107 | 163748.501 | 853533.1142 | 440.4798 | 1331568.2106 | 2444240.1965 | 1114749.4107 | 163748.501 | -853092.6343 | 1112671.9859 | 1236043.5555 | 852982.3972 | 52.5219 | 0.00017246 | 0.33301 | 1.424 | 0.16392 | 1.0258 | 1.3066 | 0.36581 | 1.2761 | 2.5909e-10 | 6.6563
145.3299 | 30.8211 | 7.6059 | 7.359 | 36.5352 | 5.3668 | 2000.0001 | 0.2 | 0.0031532 | 0.20315 | 0 | 45417.8521 | 543.7726 | 0 | 44561.6224 | 44561.6224 | 777998.4295 | 627661.8088 | 274905.3 | -847074.2601 | -150436.1332 | -309659.8617 | 1114812.7532 | 163757.8056 | 853580.1641 | 440.4969 | 1331617.7098 | 2444353.0735 | 1114812.7532 | 163757.8056 | -853139.6672 | 1112735.3637 | 1236111.7027 | 853039.2057 | 52.5219 | 0.00017248 | 0.33301 | 1.424 | 0.16392 | 1.0258 | 1.3066 | 0.36581 | 1.2761 | 2.5908e-10 | 6.6566
145.3412 | 30.8249 | 7.6041 | 7.3587 | 36.5378 | 5.3671 | 2000.0001 | 0.2 | 0.0031624 | 0.20316 | 0 | 45422.3892 | 543.8443 | 0 | 44566.2311 | 44566.2311 | 778033.4791 | 627695.7237 | 274917.6104 | -847192.6001 | -150455.5482 | -309703.1515 | 1114981.1401 | 163782.5404 | 853705.2333 | 440.5422 | 1331749.2856 | 2444652.9436 | 1114981.1401 | 163782.5404 | -853264.691 | 1112903.658 | 1236292.8535 | 853190.2234 | 52.5219 | 0.00017252 | 0.33301 | 1.424 | 0.16392 | 1.0258 | 1.3066 | 0.36581 | 1.2761 | 2.5906e-10 | 6.6574
145.3525 | 30.8286 | 7.6024 | 7.3584 | 36.5404 | 5.3675 | 2000.0001 | 0.2 | 0.0031724 | 0.20317 | 0 | 45426.9263 | 543.9161 | 0 | 44570.8401 | 44570.8401 | 778068.5221 | 627729.6389 | 274929.9184 | -847310.9466 | -150474.9628 | -309746.4437 | 1115149.5469 | 163807.2781 | 853830.3083 | 440.5876 | 1331880.8613 | 2444952.5587 | 1115149.5469 | 163807.2781 | -853389.7207 | 1113071.6973 | 1236474.0126 | 853341.2595 | 52.5219 | 0.00017256 | 0.33301 | 1.424 | 0.16392 | 1.0258 | 1.3066 | 0.36581 | 1.2761 | 2.5904e-10 | 6.6582
145.3813 | 30.8381 | 7.5979 | 7.3577 | 36.5469 | 5.3685 | 2000.0001 | 0.2 | 0.0031958 | 0.2032 | 0 | 45438.4442 | 544.0995 | 0 | 44582.5414 | 44582.5414 | 778157.4534 | 627815.7377 | 274961.1528 | -847611.4113 | -150524.2478 | -309856.3565 | 1115577.1547 | 163870.0905 | 854147.8509 | 440.7027 | 1332214.8809 | 2445712.0369 | 1115577.1547 | 163870.0905 | -853707.1482 | 1113497.156 | 1236933.9426 | 853724.7638 | 52.5219 | 0.00017266 | 0.33301 | 1.424 | 0.16392 | 1.0258 | 1.3066 | 0.36581 | 1.2761 | 2.5899e-10 | 6.6603
145.4101 | 30.8477 | 7.5934 | 7.357 | 36.5535 | 5.3694 | 2000.0001 | 0.2 | 0.003221 | 0.20322 | 0 | 45449.9621 | 544.2843 | 0 | 44594.2441 | 44594.2441 | 778246.343 | 627901.8385 | 274992.3717 | -847911.9177 | -150573.5307 | -309966.2848 | 1116004.8905 | 163932.9218 | 854465.4308 | 440.8178 | 1332548.9005 | 2446469.8727 | 1116004.8905 | 163932.9218 | -854024.613 | 1113920.9722 | 1237393.9266 | 854108.3865 | 52.5219 | 0.00017276 | 0.33301 | 1.424 | 0.16392 | 1.0258 | 1.3066 | 0.36581 | 1.2761 | 2.5894e-10 | 6.6624
145.4755 | 30.8693 | 7.5833 | 7.3554 | 36.5683 | 5.3716 | 2000.0001 | 0.2 | 0.0032743 | 0.20327 | 0 | 45476.1136 | 544.7089 | 0 | 44620.8202 | 44620.8202 | 778448.0122 | 628097.3378 | 275063.1971 | -848594.3743 | -150685.4209 | -310215.9348 | 1116976.5388 | 164075.6498 | 855186.6369 | 441.0793 | 1333307.2937 | 2448184.5369 | 1116976.5388 | 164075.6498 | -854745.5576 | 1114877.2431 | 1238438.5246 | 854979.8438 | 52.5219 | 0.000173 | 0.33301 | 1.424 | 0.16392 | 1.0258 | 1.3066 | 0.36581 | 1.2761 | 2.5883e-10 | 6.667
145.5409 | 30.8909 | 7.5732 | 7.3538 | 36.5831 | 5.3738 | 2000.0001 | 0.2 | 0.0033315 | 0.20333 | 0 | 45502.2651 | 545.1408 | 0 | 44647.4036 | 44647.4036 | 778649.4674 | 628292.8476 | 275133.9434 | -849277.0449 | -150797.3006 | -310465.6639 | 1117948.8452 | 164218.4744 | 855908.0369 | 441.3409 | 1334065.687 | 2449890.7436 | 1117948.8452 | 164218.4744 | -855466.696 | 1115825.0566 | 1239483.4033 | 855851.9121 | 52.5219 | 0.00017323 | 0.33301 | 1.424 | 0.16392 | 1.0258 | 1.3066 | 0.36581 | 1.2761 | 2.5872e-10 | 6.6717
145.6063 | 30.9126 | 7.5631 | 7.3522 | 36.5979 | 5.376 | 2000.0001 | 0.2 | 0.0033888 | 0.20339 | 0 | 45528.4166 | 545.5802 | 0 | 44673.9944 | 44673.9944 | 778850.7115 | 628488.37 | 275204.6116 | -849959.9265 | -150909.1677 | -310715.4711 | 1118921.8181 | 164361.397 | 856629.6313 | 441.6025 | 1334824.0802 | 2451588.1914 | 1118921.8181 | 164361.397 | -856188.0288 | 1116764.1112 | 1240528.5639 | 856724.5913 | 52.5219 | 0.00017347 | 0.33301 | 1.424 | 0.16392 | 1.0258 | 1.3066 | 0.36581 | 1.2761 | 2.5861e-10 | 6.6764
145.6922 | 30.941 | 7.55 | 7.3501 | 36.6172 | 5.3788 | 2000.0001 | 0.2 | 0.0034548 | 0.20345 | 0 | 45562.8067 | 546.1685 | 0 | 44708.9729 | 44708.9729 | 779115.0286 | 628745.5022 | 275297.4224 | -850858.2649 | -151056.2631 | -311044.0964 | 1120202.2935 | 164549.4894 | 857578.8498 | 441.9467 | 1335821.3931 | 2453807.9844 | 1120202.2935 | 164549.4894 | -857136.9032 | 1117986.5913 | 1241903.4163 | 857873.1244 | 52.5219 | 0.00017378 | 0.33301 | 1.424 | 0.16392 | 1.0258 | 1.3066 | 0.36581 | 1.2761 | 2.5846e-10 | 6.6825
145.7782 | 30.9695 | 7.5369 | 7.348 | 36.6364 | 5.3816 | 2000.0001 | 0.2 | 0.00353 | 0.20353 | 0 | 45597.1968 | 546.7691 | 0 | 44743.9635 | 44743.9635 | 779378.9781 | 629002.6509 | 275390.0973 | -851756.9708 | -151203.342 | -311372.8575 | 1121483.8872 | 164737.7461 | 858528.4076 | 442.2909 | 1336818.706 | 2456013.5636 | 1121483.8872 | 164737.7461 | -858086.1167 | 1119194.8576 | 1243278.7604 | 859022.7146 | 52.5219 | 0.0001741 | 0.33301 | 1.424 | 0.16392 | 1.0258 | 1.3066 | 0.36581 | 1.2761 | 2.5832e-10 | 6.6887
145.8642 | 30.998 | 7.5239 | 7.346 | 36.6555 | 5.3844 | 2000.0001 | 0.2 | 0.0036052 | 0.20361 | 0 | 45631.5869 | 547.3825 | 0 | 44778.9671 | 44778.9671 | 779642.5681 | 629259.8223 | 275482.6392 | -852656.0362 | -151350.3983 | -311701.7517 | 1122766.6254 | 164926.171 | 859478.3062 | 442.6353 | 1337816.0189 | 2458204.0264 | 1122766.6254 | 164926.171 | -859035.6709 | 1120388.0075 | 1244654.5983 | 860173.3621 | 52.5219 | 0.00017441 | 0.33301 | 1.424 | 0.16392 | 1.0258 | 1.3066 | 0.36581 | 1.2761 | 2.5817e-10 | 6.6948
146.0363 | 31.055 | 7.498 | 7.3419 | 36.6935 | 5.39 | 2000.0001 | 0.2 | 0.003741 | 0.20374 | 0 | 45700.4432 | 548.6471 | 0 | 44849.088 | 44849.088 | 780169.2402 | 629774.7854 | 275667.5244 | -854457.2494 | -151644.7855 | -312360.6718 | 1125338.2769 | 165303.9277 | 861381.2372 | 443.3253 | 1339812.8528 | 2462547.3185 | 1125338.2769 | 165303.9277 | -860937.9119 | 1122734.4657 | 1247410.8134 | 862480.384 | 52.5219 | 0.00017505 | 0.33301 | 1.424 | 0.16392 | 1.0258 | 1.3066 | 0.36581 | 1.2761 | 2.5788e-10 | 6.7071
146.2085 | 31.1121 | 7.4723 | 7.3378 | 36.7312 | 5.3955 | 2000.0001 | 0.2 | 0.0038911 | 0.20389 | 0 | 45769.2996 | 549.9609 | 0 | 44919.2581 | 44919.2581 | 780694.4728 | 630289.8238 | 275851.8774 | -856259.9019 | -151939.0974 | -313020.124 | 1127914.3903 | 165682.3398 | 863285.55 | 444.0157 | 1341809.6868 | 2466833.0776 | 1127914.3903 | 165682.3398 | -862841.5343 | 1125023.3907 | 1250169.0309 | 864791.6478 | 52.5219 | 0.00017569 | 0.33301 | 1.424 | 0.16392 | 1.0258 | 1.3066 | 0.36581 | 1.2761 | 2.576e-10 | 6.7195
146.3806 | 31.1692 | 7.4469 | 7.3338 | 36.7686 | 5.401 | 2000.0001 | 0.2 | 0.0040408 | 0.20404 | 0 | 45838.1559 | 551.3263 | 0 | 44989.4799 | 44989.4799 | 781218.2977 | 630804.9574 | 276035.7095 | -858063.9623 | -152233.3141 | -313680.0972 | 1130495.0344 | 166061.4175 | 865191.2542 | 444.7067 | 1343806.5208 | 2471058.5952 | 1130495.0344 | 166061.4175 | -864746.5474 | 1127252.0744 | 1252929.2642 | 867107.1559 | 52.5219 | 0.00017634 | 0.33301 | 1.424 | 0.16392 | 1.0258 | 1.3066 | 0.36581 | 1.2761 | 2.5732e-10 | 6.7318
146.5528 | 31.2263 | 7.4216 | 7.3298 | 36.8057 | 5.4065 | 2000.0001 | 0.2 | 0.00419 | 0.20419 | 0 | 45907.0122 | 552.7432 | 0 | 45059.7531 | 45059.7531 | 781740.7263 | 631320.187 | 276219.0249 | -859869.4189 | -152527.4348 | -314340.587 | 1133080.1849 | 166441.1571 | 867098.3578 | 445.3982 | 1345803.3548 | 2475224.105 | 1133080.1849 | 166441.1571 | -866652.9596 | 1129420.7502 | 1255691.5252 | 869426.9104 | 52.5219 | 0.000177 | 0.33301 | 1.424 | 0.16392 | 1.0258 | 1.3066 | 0.36581 | 1.2761 | 2.5703e-10 | 6.7441
146.8073 | 31.3108 | 7.3847 | 7.324 | 36.86 | 5.4145 | 2000.0001 | 0.2 | 0.0043782 | 0.20438 | 0 | 46008.8415 | 554.9244 | 0 | 45163.7636 | 45163.7636 | 782510.7329 | 632082.2612 | 276489.1646 | -862542.0404 | -152962.2805 | -315318.3214 | 1136911.1867 | 167003.9031 | 869921.2847 | 446.4217 | 1348756.4028 | 2481284.0652 | 1136911.1867 | 167003.9031 | -869474.863 | 1132527.6624 | 1259780.272 | 872865.3031 | 52.5219 | 0.00017798 | 0.33301 | 1.424 | 0.16392 | 1.0258 | 1.3066 | 0.36581 | 1.2761 | 2.5662e-10 | 6.7624
147.0619 | 31.3954 | 7.3482 | 7.3182 | 36.9137 | 5.4224 | 2000.0001 | 0.2 | 0.0045964 | 0.2046 | 0 | 46110.6707 | 557.2091 | 0 | 45267.8775 | 45267.8775 | 783277.6802 | 632844.4893 | 276758.1734 | -865217.7211 | -153396.9723 | -316297.1868 | 1140751.6242 | 167568.0352 | 872747.2986 | 447.4463 | 1351709.4508 | 2487223.3454 | 1140751.6242 | 167568.0352 | -872299.8523 | 1135513.8946 | 1263873.4916 | 876312.9951 | 52.5219 | 0.00017896 | 0.33301 | 1.424 | 0.16392 | 1.0258 | 1.3066 | 0.36581 | 1.2761 | 2.5621e-10 | 6.7807
147.3165 | 31.4801 | 7.312 | 7.3125 | 36.9669 | 5.4302 | 2000.0001 | 0.2 | 0.0047927 | 0.20479 | 0 | 46212.5 | 559.5993 | 0 | 45372.097 | 45372.097 | 784041.6176 | 633606.8917 | 277026.0689 | -867896.4119 | -153831.4898 | -317277.1654 | 1144601.5223 | 168133.5569 | 875576.4095 | 448.4719 | 1354662.4989 | 2493039.7246 | 1144601.5223 | 168133.5569 | -875127.9376 | 1138377.2257 | 1267971.1984 | 879769.994 | 52.5219 | 0.00017995 | 0.33301 | 1.424 | 0.16392 | 1.0258 | 1.3066 | 0.36581 | 1.2761 | 2.558e-10 | 6.7989
147.3165 | 31.4801 | 7.312 | 7.3125 | 36.9669 | 5.4302 | 2000.0001 | 0.2 | 0.0047927 | 0.20479 | 0 | 46212.502 | 559.5994 | 0 | 45372.099 | 45372.099 | 784041.6325 | 633606.9066 | 277026.0741 | -867896.4642 | -153831.4983 | -317277.1846 | 1144601.5976 | 168133.568 | 875576.4648 | 448.472 | 1354662.5565 | 2493039.837 | 1144601.5976 | 168133.568 | -875127.9928 | 1138377.2805 | 1267971.2785 | 879770.0616 | 52.5219 | 0.00017995 | 0.33301 | 1.424 | 0.16392 | 1.0258 | 1.3066 | 0.36581 | 1.2761 | 2.558e-10 | 6.7989
147.3165 | 31.4801 | 7.312 | 7.3125 | 36.9669 | 5.4302 | 2000.0001 | 0.2 | 0.0047926 | 0.20479 | 0 | 46212.5039 | 559.5994 | 0 | 45372.101 | 45372.101 | 784041.6474 | 633606.9215 | 277026.0793 | -867896.5166 | -153831.5068 | -317277.2037 | 1144601.6729 | 168133.5791 | 875576.5201 | 448.472 | 1354662.6142 | 2493039.9495 | 1144601.6729 | 168133.5791 | -875128.0481 | 1138377.3353 | 1267971.3586 | 879770.1292 | 52.5219 | 0.00017995 | 0.33301 | 1.424 | 0.16392 | 1.0258 | 1.3066 | 0.36581 | 1.2761 | 2.558e-10 | 6.7989
147.3165 | 31.4801 | 7.312 | 7.3125 | 36.9669 | 5.4302 | 2000.0001 | 0.2 | 0.0047926 | 0.20479 | 0 | 46212.5059 | 559.5995 | 0 | 45372.1031 | 45372.1031 | 784041.6623 | 633606.9364 | 277026.0846 | -867896.5689 | -153831.5153 | -317277.2229 | 1144601.7481 | 168133.5901 | 875576.5754 | 448.472 | 1354662.6719 | 2493040.0619 | 1144601.7481 | 168133.5901 | -875128.1034 | 1138377.3901 | 1267971.4387 | 879770.1968 | 52.5219 | 0.00017995 | 0.33301 | 1.424 | 0.16392 | 1.0258 | 1.3066 | 0.36581 | 1.2761 | 2.558e-10 | 6.7989
147.3165 | 31.4801 | 7.312 | 7.3125 | 36.9669 | 5.4302 | 2000.0001 | 0.2 | 0.0047926 | 0.20479 | 0 | 46212.5079 | 559.5995 | 0 | 45372.1051 | 45372.1051 | 784041.6772 | 633606.9513 | 277026.0898 | -867896.6212 | -153831.5238 | -317277.242 | 1144601.8234 | 168133.6012 | 875576.6307 | 448.472 | 1354662.7296 | 2493040.1744 | 1144601.8234 | 168133.6012 | -875128.1586 | 1138377.4448 | 1267971.5187 | 879770.2644 | 52.5219 | 0.00017995 | 0.33301 | 1.424 | 0.16392 | 1.0258 | 1.3066 | 0.36581 | 1.2761 | 2.558e-10 | 6.7989
147.3165 | 31.4801 | 7.312 | 7.3125 | 36.9669 | 5.4302 | 2000.0001 | 0.2 | 0.0047926 | 0.20479 | 0 | 46212.5099 | 559.5996 | 0 | 45372.1072 | 45372.1072 | 784041.6921 | 633606.9662 | 277026.095 | -867896.6736 | -153831.5322 | -317277.2612 | 1144601.8987 | 168133.6122 | 875576.6859 | 448.472 | 1354662.7872 | 2493040.2869 | 1144601.8987 | 168133.6122 | -875128.2139 | 1138377.4996 | 1267971.5988 | 879770.3321 | 52.5219 | 0.00017995 | 0.33301 | 1.424 | 0.16392 | 1.0258 | 1.3066 | 0.36581 | 1.2761 | 2.558e-10 | 6.7989
147.3165 | 31.4801 | 7.312 | 7.3125 | 36.9669 | 5.4302 | 2000.0001 | 0.2 | 0.0047926 | 0.20479 | 0 | 46212.5139 | 559.5997 | 0 | 45372.1112 | 45372.1112 | 784041.7219 | 633606.9959 | 277026.1054 | -867896.7783 | -153831.5492 | -317277.2995 | 1144602.0493 | 168133.6344 | 875576.7965 | 448.4721 | 1354662.9026 | 2493040.5118 | 1144602.0493 | 168133.6344 | -875128.3244 | 1138377.6092 | 1267971.759 | 879770.4673 | 52.5219 | 0.00017995 | 0.33301 | 1.424 | 0.16392 | 1.0258 | 1.3066 | 0.36581 | 1.2761 | 2.558e-10 | 6.7989
147.3165 | 31.4801 | 7.312 | 7.3125 | 36.9669 | 5.4302 | 2000.0001 | 0.2 | 0.0047925 | 0.20479 | 0 | 46212.5179 | 559.5998 | 0 | 45372.1153 | 45372.1153 | 784041.7516 | 633607.0257 | 277026.1159 | -867896.883 | -153831.5662 | -317277.3378 | 1144602.1998 | 168133.6565 | 875576.9071 | 448.4721 | 1354663.018 | 2493040.7367 | 1144602.1998 | 168133.6565 | -875128.435 | 1138377.7188 | 1267971.9191 | 879770.6025 | 52.5219 | 0.00017995 | 0.33301 | 1.424 | 0.16392 | 1.0258 | 1.3066 | 0.36581 | 1.2761 | 2.558e-10 | 6.7989
147.3165 | 31.4801 | 7.312 | 7.3125 | 36.9669 | 5.4302 | 2000.0001 | 0.2 | 0.0047925 | 0.20479 | 0 | 46212.5218 | 559.5998 | 0 | 45372.1194 | 45372.1194 | 784041.7814 | 633607.0555 | 277026.1263 | -867896.9877 | -153831.5832 | -317277.3761 | 1144602.3504 | 168133.6786 | 875577.0177 | 448.4722 | 1354663.1333 | 2493040.9617 | 1144602.3504 | 168133.6786 | -875128.5455 | 1138377.8284 | 1267972.0793 | 879770.7377 | 52.5219 | 0.00017995 | 0.33301 | 1.424 | 0.16392 | 1.0258 | 1.3066 | 0.36581 | 1.2761 | 2.558e-10 | 6.7989
147.3166 | 31.4801 | 7.312 | 7.3125 | 36.9669 | 5.4302 | 2000.0001 | 0.2 | 0.0047922 | 0.20479 | 0 | 46212.5616 | 559.6008 | 0 | 45372.1601 | 45372.1601 | 784042.0792 | 633607.3533 | 277026.2308 | -867898.0346 | -153831.7529 | -317277.7591 | 1144603.8561 | 168133.8998 | 875578.1234 | 448.4726 | 1354664.2868 | 2493043.211 | 1144603.8561 | 168133.8998 | -875129.6508 | 1138378.9242 | 1267973.6808 | 879772.0899 | 52.5219 | 0.00017995 | 0.33301 | 1.424 | 0.16392 | 1.0258 | 1.3066 | 0.36581 | 1.2761 | 2.558e-10 | 6.799
147.3167 | 31.4802 | 7.312 | 7.3125 | 36.9669 | 5.4302 | 2000.0001 | 0.2 | 0.0047919 | 0.20479 | 0 | 46212.6014 | 559.6018 | 0 | 45372.2008 | 45372.2008 | 784042.3771 | 633607.6512 | 277026.3352 | -867899.0816 | -153831.9226 | -317278.1421 | 1144605.3617 | 168134.1209 | 875579.2291 | 448.473 | 1354665.4404 | 2493045.4605 | 1144605.3617 | 168134.1209 | -875130.7561 | 1138380.0201 | 1267975.2824 | 879773.4421 | 52.5219 | 0.00017995 | 0.33301 | 1.424 | 0.16392 | 1.0258 | 1.3066 | 0.36581 | 1.2761 | 2.558e-10 | 6.799
147.3177 | 31.4805 | 7.3118 | 7.3125 | 36.967 | 5.4302 | 2000.0001 | 0.2 | 0.0047887 | 0.20479 | 0 | 46212.9992 | 559.6113 | 0 | 45372.6081 | 45372.6081 | 784045.3552 | 633610.6295 | 277027.3794 | -867909.5512 | -153833.6197 | -317281.9724 | 1144620.4183 | 168136.3326 | 875590.2863 | 448.477 | 1354676.9757 | 2493067.9591 | 1144620.4183 | 168136.3326 | -875141.8094 | 1138390.9834 | 1267991.2978 | 879786.9643 | 52.5219 | 0.00017995 | 0.33301 | 1.424 | 0.16392 | 1.0258 | 1.3066 | 0.36581 | 1.2761 | 2.5579e-10 | 6.799
147.3187 | 31.4808 | 7.3117 | 7.3124 | 36.9672 | 5.4302 | 2000.0001 | 0.2 | 0.0047855 | 0.20479 | 0 | 46213.3969 | 559.6208 | 0 | 45373.0154 | 45373.0154 | 784048.3332 | 633613.6078 | 277028.4236 | -867920.021 | -153835.3169 | -317285.8027 | 1144635.4747 | 168138.5443 | 875601.3435 | 448.481 | 1354688.5111 | 2493090.4655 | 1144635.4747 | 168138.5443 | -875152.8625 | 1138401.9544 | 1268007.3131 | 879800.4867 | 52.5219 | 0.00017994 | 0.33301 | 1.424 | 0.16392 | 1.0258 | 1.3066 | 0.36581 | 1.2761 | 2.5579e-10 | 6.7991
147.3197 | 31.4812 | 7.3115 | 7.3124 | 36.9673 | 5.4302 | 2000.0001 | 0.2 | 0.0047824 | 0.20478 | 0 | 46213.7947 | 559.6303 | 0 | 45373.4227 | 45373.4227 | 784051.3111 | 633616.5861 | 277029.4678 | -867930.4909 | -153837.0141 | -317289.633 | 1144650.5309 | 168140.756 | 875612.4006 | 448.485 | 1354700.0464 | 2493112.9796 | 1144650.5309 | 168140.756 | -875163.9156 | 1138412.9332 | 1268023.3283 | 879814.0091 | 52.5219 | 0.00017994 | 0.33301 | 1.424 | 0.16392 | 1.0258 | 1.3066 | 0.36581 | 1.2761 | 2.5579e-10 | 6.7992
147.3218 | 31.4819 | 7.3112 | 7.3123 | 36.9676 | 5.4303 | 2000.0001 | 0.2 | 0.0047758 | 0.20478 | 0 | 46214.6447 | 559.6506 | 0 | 45374.293 | 45374.293 | 784057.674 | 633622.9499 | 277031.6989 | -867952.8636 | -153840.641 | -317297.818 | 1144682.703 | 168145.4818 | 875636.0277 | 448.4936 | 1354724.6956 | 2493161.1139 | 1144682.703 | 168145.4818 | -875187.5342 | 1138436.4183 | 1268057.5499 | 879842.9049 | 52.5219 | 0.00017993 | 0.33301 | 1.424 | 0.16392 | 1.0258 | 1.3066 | 0.36581 | 1.2761 | 2.5578e-10 | 6.7993
147.324 | 31.4826 | 7.3109 | 7.3122 | 36.9679 | 5.4303 | 2000.0001 | 0.2 | 0.0047691 | 0.20477 | 0 | 46215.4946 | 559.6709 | 0 | 45375.1632 | 45375.1632 | 784064.0365 | 633629.3134 | 277033.9298 | -867975.2368 | -153844.2682 | -317306.0031 | 1144714.8743 | 168150.2075 | 875659.6546 | 448.5021 | 1354749.3447 | 2493209.2826 | 1144714.8743 | 168150.2075 | -875211.1524 | 1138459.938 | 1268091.7713 | 879871.8014 | 52.5219 | 0.00017992 | 0.33301 | 1.424 | 0.16392 | 1.0258 | 1.3066 | 0.36581 | 1.2761 | 2.5577e-10 | 6.7995
147.3245 | 31.4828 | 7.3108 | 7.3122 | 36.968 | 5.4303 | 2000.0001 | 0.2 | 0.0047676 | 0.20477 | 0 | 46215.7071 | 559.676 | 0 | 45375.3808 | 45375.3808 | 784065.627 | 633630.9042 | 277034.4875 | -867980.8302 | -153845.175 | -317308.0494 | 1144722.917 | 168151.3889 | 875665.5612 | 448.5043 | 1354755.507 | 2493221.3302 | 1144722.917 | 168151.3889 | -875217.057 | 1138465.8232 | 1268100.3265 | 879879.0256 | 52.5219 | 0.00017992 | 0.33301 | 1.424 | 0.16392 | 1.0258 | 1.3066 | 0.36581 | 1.2761 | 2.5577e-10 | 6.7995
147.325 | 31.4829 | 7.3107 | 7.3122 | 36.9681 | 5.4303 | 2000.0001 | 0.2 | 0.0047659 | 0.20477 | 0 | 46215.9196 | 559.681 | 0 | 45375.5984 | 45375.5984 | 784067.2175 | 633632.4951 | 277035.0452 | -867986.4236 | -153846.0819 | -317310.0957 | 1144730.9597 | 168152.5704 | 875671.4679 | 448.5064 | 1354761.6693 | 2493233.3798 | 1144730.9597 | 168152.5704 | -875222.9615 | 1138471.7106 | 1268108.8818 | 879886.2499 | 52.5219 | 0.00017992 | 0.33301 | 1.424 | 0.16392 | 1.0258 | 1.3066 | 0.36581 | 1.2761 | 2.5577e-10 | 6.7996
147.3256 | 31.4831 | 7.3106 | 7.3122 | 36.9682 | 5.4304 | 2000.0001 | 0.2 | 0.0047642 | 0.20476 | 0 | 46216.1321 | 559.6861 | 0 | 45375.8159 | 45375.8159 | 784068.808 | 633634.0859 | 277035.6029 | -867992.0171 | -153846.9887 | -317312.142 | 1144739.0023 | 168153.7518 | 875677.3745 | 448.5085 | 1354767.8316 | 2493245.4317 | 1144739.0023 | 168153.7518 | -875228.866 | 1138477.6001 | 1268117.437 | 879893.4741 | 52.5219 | 0.00017991 | 0.33301 | 1.424 | 0.16392 | 1.0258 | 1.3066 | 0.36581 | 1.2761 | 2.5576e-10 | 6.7996
147.3258 | 31.4832 | 7.3106 | 7.3122 | 36.9682 | 5.4304 | 2000.0001 | 0.2 | 0.0047635 | 0.20476 | 0 | 46216.2384 | 559.6886 | 0 | 45375.9247 | 45375.9247 | 784069.6032 | 633634.8813 | 277035.8817 | -867994.8138 | -153847.4422 | -317313.1652 | 1144743.0236 | 168154.3425 | 875680.3279 | 448.5096 | 1354770.9127 | 2493251.4584 | 1144743.0236 | 168154.3425 | -875231.8182 | 1138480.5457 | 1268121.7146 | 879897.0863 | 52.5219 | 0.00017991 | 0.33301 | 1.424 | 0.16392 | 1.0258 | 1.3066 | 0.36581 | 1.2761 | 2.5576e-10 | 6.7996
147.3261 | 31.4833 | 7.3105 | 7.3122 | 36.9683 | 5.4304 | 2000.0001 | 0.2 | 0.0047626 | 0.20476 | 0 | 46216.3446 | 559.6912 | 0 | 45376.0335 | 45376.0335 | 784070.3984 | 633635.6767 | 277036.1606 | -867997.6105 | -153847.8956 | -317314.1884 | 1144747.0449 | 168154.9331 | 875683.2812 | 448.5107 | 1354773.9938 | 2493257.4856 | 1144747.0449 | 168154.9331 | -875234.7705 | 1138483.4918 | 1268125.9922 | 879900.6985 | 52.5219 | 0.00017991 | 0.33301 | 1.424 | 0.16392 | 1.0258 | 1.3066 | 0.36581 | 1.2761 | 2.5576e-10 | 6.7996
147.3266 | 31.4835 | 7.3105 | 7.3122 | 36.9683 | 5.4304 | 2000.0001 | 0.2 | 0.004761 | 0.20476 | 0 | 46216.5571 | 559.6962 | 0 | 45376.251 | 45376.251 | 784071.9889 | 633637.2674 | 277036.7182 | -868003.204 | -153848.8025 | -317316.2347 | 1144755.0874 | 168156.1145 | 875689.1878 | 448.5128 | 1354780.1561 | 2493269.5417 | 1144755.0874 | 168156.1145 | -875240.675 | 1138489.3856 | 1268134.5474 | 879907.9229 | 52.5219 | 0.00017991 | 0.33301 | 1.424 | 0.16392 | 1.0258 | 1.3066 | 0.36581 | 1.2761 | 2.5576e-10 | 6.7997
147.3272 | 31.4836 | 7.3104 | 7.3121 | 36.9684 | 5.4304 | 2000.0001 | 0.2 | 0.0047593 | 0.20476 | 0 | 46216.7696 | 559.7013 | 0 | 45376.4686 | 45376.4686 | 784073.5792 | 633638.8582 | 277037.2759 | -868008.7976 | -153849.7094 | -317318.2811 | 1144763.1299 | 168157.2959 | 875695.0944 | 448.515 | 1354786.3184 | 2493281.5999 | 1144763.1299 | 168157.2959 | -875246.5794 | 1138495.2815 | 1268143.1026 | 879915.1473 | 52.5219 | 0.00017991 | 0.33301 | 1.424 | 0.16392 | 1.0258 | 1.3066 | 0.36581 | 1.2761 | 2.5576e-10 | 6.7997
147.3279 | 31.4839 | 7.3103 | 7.3121 | 36.9685 | 5.4304 | 2000.0001 | 0.2 | 0.0047572 | 0.20476 | 0 | 46217.052 | 559.708 | 0 | 45376.7577 | 45376.7577 | 784075.6931 | 633640.9726 | 277038.017 | -868016.2324 | -153850.9149 | -317321.001 | 1144773.8196 | 168158.8662 | 875702.9452 | 448.5178 | 1354794.5091 | 2493297.6306 | 1144773.8196 | 168158.8662 | -875254.4274 | 1138503.1215 | 1268154.4738 | 879924.7498 | 52.5219 | 0.0001799 | 0.33301 | 1.424 | 0.16392 | 1.0258 | 1.3066 | 0.36581 | 1.2761 | 2.5576e-10 | 6.7998
147.3286 | 31.4841 | 7.3102 | 7.3121 | 36.9686 | 5.4304 | 2000.0001 | 0.2 | 0.004755 | 0.20475 | 0 | 46217.3345 | 559.7147 | 0 | 45377.0469 | 45377.0469 | 784077.8069 | 633643.0869 | 277038.7582 | -868023.6672 | -153852.1204 | -317323.721 | 1144784.5092 | 168160.4364 | 875710.796 | 448.5207 | 1354802.6998 | 2493313.665 | 1144784.5092 | 168160.4364 | -875262.2753 | 1138510.9652 | 1268165.8449 | 879934.3523 | 52.5219 | 0.0001799 | 0.33301 | 1.424 | 0.16392 | 1.0258 | 1.3066 | 0.36581 | 1.2761 | 2.5575e-10 | 6.7998
147.3289 | 31.4842 | 7.3101 | 7.3121 | 36.9687 | 5.4304 | 2000.0001 | 0.2 | 0.0047539 | 0.20475 | 0 | 46217.4757 | 559.7181 | 0 | 45377.1915 | 45377.1915 | 784078.8637 | 633644.144 | 277039.1288 | -868027.3846 | -153852.7232 | -317325.081 | 1144789.854 | 168161.2215 | 875714.7214 | 448.5221 | 1354806.7951 | 2493321.6836 | 1144789.854 | 168161.2215 | -875266.1993 | 1138514.8885 | 1268171.5305 | 879939.1537 | 52.5219 | 0.0001799 | 0.33301 | 1.424 | 0.16392 | 1.0258 | 1.3066 | 0.36581 | 1.2761 | 2.5575e-10 | 6.7998
147.3293 | 31.4843 | 7.3101 | 7.3121 | 36.9687 | 5.4304 | 2000.0001 | 0.2 | 0.0047528 | 0.20475 | 0 | 46217.6169 | 559.7214 | 0 | 45377.336 | 45377.336 | 784079.9206 | 633645.2012 | 277039.4994 | -868031.1021 | -153853.326 | -317326.441 | 1144795.1987 | 168162.0066 | 875718.6468 | 448.5235 | 1354810.8905 | 2493329.7032 | 1144795.1987 | 168162.0066 | -875270.1233 | 1138518.8127 | 1268177.216 | 879943.955 | 52.5219 | 0.0001799 | 0.33301 | 1.424 | 0.16392 | 1.0258 | 1.3066 | 0.36581 | 1.2761 | 2.5575e-10 | 6.7999
147.3294 | 31.4844 | 7.31 | 7.3121 | 36.9687 | 5.4304 | 2000.0001 | 0.2 | 0.0047523 | 0.20475 | 0 | 46217.6875 | 559.7231 | 0 | 45377.4083 | 45377.4083 | 784080.449 | 633645.7297 | 277039.6847 | -868032.9608 | -153853.6273 | -317327.121 | 1144797.8711 | 168162.3991 | 875720.6095 | 448.5242 | 1354812.9382 | 2493333.7133 | 1144797.8711 | 168162.3991 | -875272.0852 | 1138520.7751 | 1268180.0588 | 879946.3557 | 52.5219 | 0.0001799 | 0.33301 | 1.424 | 0.16392 | 1.0258 | 1.3066 | 0.36581 | 1.2761 | 2.5575e-10 | 6.7999
147.3296 | 31.4845 | 7.31 | 7.312 | 36.9688 | 5.4304 | 2000.0001 | 0.2 | 0.0047518 | 0.20475 | 0 | 46217.7581 | 559.7248 | 0 | 45377.4806 | 45377.4806 | 784080.9774 | 633646.2583 | 277039.8699 | -868034.8195 | -153853.9287 | -317327.801 | 1144800.5435 | 168162.7917 | 875722.5721 | 448.5249 | 1354814.9858 | 2493337.7237 | 1144800.5435 | 168162.7917 | -875274.0472 | 1138522.7378 | 1268182.9016 | 879948.7563 | 52.5219 | 0.0001799 | 0.33301 | 1.424 | 0.16392 | 1.0258 | 1.3066 | 0.36581 | 1.2761 | 2.5575e-10 | 6.7999
147.33 | 31.4846 | 7.31 | 7.312 | 36.9688 | 5.4304 | 2000.0001 | 0.2 | 0.0047507 | 0.20475 | 0 | 46217.8994 | 559.7281 | 0 | 45377.6252 | 45377.6252 | 784082.0343 | 633647.3154 | 277040.2405 | -868038.537 | -153854.5315 | -317329.1611 | 1144805.8882 | 168163.5768 | 875726.4975 | 448.5264 | 1354819.0812 | 2493345.7451 | 1144805.8882 | 168163.5768 | -875277.9712 | 1138526.6639 | 1268188.5871 | 879953.5577 | 52.5219 | 0.00017989 | 0.33301 | 1.424 | 0.16392 | 1.0258 | 1.3066 | 0.36581 | 1.2761 | 2.5575e-10 | 6.7999
147.3303 | 31.4847 | 7.3099 | 7.312 | 36.9689 | 5.4305 | 2000.0001 | 0.2 | 0.0047496 | 0.20475 | 0 | 46218.0406 | 559.7315 | 0 | 45377.7698 | 45377.7698 | 784083.0911 | 633648.3726 | 277040.6111 | -868042.2545 | -153855.1343 | -317330.5211 | 1144811.2329 | 168164.3619 | 875730.4229 | 448.5278 | 1354823.1765 | 2493353.7675 | 1144811.2329 | 168164.3619 | -875281.8951 | 1138530.591 | 1268194.2726 | 879958.3591 | 52.5219 | 0.00017989 | 0.33301 | 1.424 | 0.16392 | 1.0258 | 1.3066 | 0.36581 | 1.2761 | 2.5575e-10 | 6.7999
147.3308 | 31.4849 | 7.3098 | 7.312 | 36.9689 | 5.4305 | 2000.0001 | 0.2 | 0.0047481 | 0.20475 | 0 | 46218.2428 | 559.7363 | 0 | 45377.9768 | 45377.9768 | 784084.6043 | 633649.8862 | 277041.1417 | -868047.5776 | -153855.9975 | -317332.4685 | 1144818.886 | 168165.4861 | 875736.0436 | 448.5298 | 1354829.0407 | 2493365.2564 | 1144818.886 | 168165.4861 | -875287.5138 | 1138536.2157 | 1268202.4138 | 879965.2343 | 52.5219 | 0.00017989 | 0.33301 | 1.424 | 0.16392 | 1.0258 | 1.3066 | 0.36581 | 1.2761 | 2.5574e-10 | 6.8
147.3313 | 31.485 | 7.3097 | 7.312 | 36.969 | 5.4305 | 2000.0001 | 0.2 | 0.0047465 | 0.20475 | 0 | 46218.445 | 559.7411 | 0 | 45378.1838 | 45378.1838 | 784086.1175 | 633651.3999 | 277041.6722 | -868052.9008 | -153856.8606 | -317334.416 | 1144826.539 | 168166.6102 | 875741.6644 | 448.5318 | 1354834.9049 | 2493376.7473 | 1144826.539 | 168166.6102 | -875293.1325 | 1138541.8424 | 1268210.5549 | 879972.1095 | 52.5219 | 0.00017989 | 0.33301 | 1.424 | 0.16392 | 1.0258 | 1.3066 | 0.36581 | 1.2761 | 2.5574e-10 | 6.8
147.3316 | 31.4851 | 7.3097 | 7.312 | 36.9691 | 5.4305 | 2000.0001 | 0.2 | 0.0047457 | 0.20475 | 0 | 46218.5461 | 559.7435 | 0 | 45378.2873 | 45378.2873 | 784086.8741 | 633652.1568 | 277041.9375 | -868055.5624 | -153857.2922 | -317335.3897 | 1144830.3655 | 168167.1723 | 875744.4747 | 448.5329 | 1354837.8369 | 2493382.4934 | 1144830.3655 | 168167.1723 | -875295.9419 | 1138544.6565 | 1268214.6255 | 879975.5471 | 52.5219 | 0.00017989 | 0.33301 | 1.424 | 0.16392 | 1.0258 | 1.3066 | 0.36581 | 1.2761 | 2.5574e-10 | 6.8
147.3318 | 31.4852 | 7.3097 | 7.312 | 36.9691 | 5.4305 | 2000.0001 | 0.2 | 0.004745 | 0.20474 | 0 | 46218.6472 | 559.7459 | 0 | 45378.3908 | 45378.3908 | 784087.6307 | 633652.9136 | 277042.2028 | -868058.224 | -153857.7238 | -317336.3634 | 1144834.192 | 168167.7344 | 875747.2851 | 448.5339 | 1354840.769 | 2493388.2401 | 1144834.192 | 168167.7344 | -875298.7512 | 1138547.471 | 1268218.696 | 879978.9847 | 52.5219 | 0.00017989 | 0.33301 | 1.424 | 0.16392 | 1.0258 | 1.3066 | 0.36581 | 1.2761 | 2.5574e-10 | 6.8
147.3324 | 31.4854 | 7.3096 | 7.312 | 36.9692 | 5.4305 | 2000.0001 | 0.2 | 0.0047434 | 0.20474 | 0 | 46218.8494 | 559.7507 | 0 | 45378.5978 | 45378.5978 | 784089.1439 | 633654.4272 | 277042.7334 | -868063.5472 | -153858.587 | -317338.3109 | 1144841.8449 | 168168.8586 | 875752.9058 | 448.5359 | 1354846.6332 | 2493399.7347 | 1144841.8449 | 168168.8586 | -875304.3699 | 1138553.1015 | 1268226.8371 | 879985.86 | 52.5219 | 0.00017988 | 0.33301 | 1.424 | 0.16392 | 1.0258 | 1.3066 | 0.36581 | 1.2761 | 2.5574e-10 | 6.8001
147.3329 | 31.4855 | 7.3095 | 7.3119 | 36.9692 | 5.4305 | 2000.0001 | 0.2 | 0.0047419 | 0.20474 | 0 | 46219.0516 | 559.7555 | 0 | 45378.8048 | 45378.8048 | 784090.657 | 633655.9409 | 277043.2639 | -868068.8704 | -153859.4502 | -317340.2583 | 1144849.4979 | 168169.9827 | 875758.5265 | 448.538 | 1354852.4974 | 2493411.2313 | 1144849.4979 | 168169.9827 | -875309.9885 | 1138558.734 | 1268234.9782 | 879992.7354 | 52.5219 | 0.00017988 | 0.33301 | 1.424 | 0.16392 | 1.0258 | 1.3066 | 0.36581 | 1.2761 | 2.5574e-10 | 6.8001
147.3335 | 31.4857 | 7.3094 | 7.3119 | 36.9693 | 5.4305 | 2000.0001 | 0.2 | 0.00474 | 0.20474 | 0 | 46219.2963 | 559.7613 | 0 | 45379.0553 | 45379.0553 | 784092.4879 | 633657.7724 | 277043.9059 | -868075.3117 | -153860.4948 | -317342.6148 | 1144858.758 | 168171.343 | 875765.3276 | 448.5404 | 1354859.5931 | 2493425.145 | 1144858.758 | 168171.343 | -875316.7872 | 1138565.5519 | 1268244.829 | 880001.0547 | 52.5219 | 0.00017988 | 0.33301 | 1.424 | 0.16392 | 1.0258 | 1.3066 | 0.36581 | 1.2761 | 2.5573e-10 | 6.8002
147.3341 | 31.4859 | 7.3093 | 7.3119 | 36.9694 | 5.4305 | 2000.0001 | 0.2 | 0.0047382 | 0.20474 | 0 | 46219.541 | 559.7671 | 0 | 45379.3058 | 45379.3058 | 784094.3188 | 633659.6038 | 277044.5479 | -868081.753 | -153861.5393 | -317344.9713 | 1144868.018 | 168172.7032 | 875772.1288 | 448.5429 | 1354866.6889 | 2493439.0614 | 1144868.018 | 168172.7032 | -875323.5859 | 1138572.3726 | 1268254.6798 | 880009.3741 | 52.5219 | 0.00017988 | 0.33301 | 1.424 | 0.16392 | 1.0258 | 1.3066 | 0.36581 | 1.2761 | 2.5573e-10 | 6.8002
147.3344 | 31.486 | 7.3093 | 7.3119 | 36.9695 | 5.4305 | 2000.0001 | 0.2 | 0.0047373 | 0.20474 | 0 | 46219.6633 | 559.77 | 0 | 45379.431 | 45379.431 | 784095.2342 | 633660.5196 | 277044.8688 | -868084.9737 | -153862.0616 | -317346.1496 | 1144872.648 | 168173.3833 | 875775.5293 | 448.5441 | 1354870.2368 | 2493446.0207 | 1144872.648 | 168173.3833 | -875326.9852 | 1138575.7839 | 1268259.6052 | 880013.5338 | 52.5219 | 0.00017988 | 0.33301 | 1.424 | 0.16392 | 1.0258 | 1.3066 | 0.36581 | 1.2761 | 2.5573e-10 | 6.8002
147.3347 | 31.4861 | 7.3092 | 7.3119 | 36.9695 | 5.4305 | 2000.0001 | 0.2 | 0.0047363 | 0.20474 | 0 | 46219.7857 | 559.7729 | 0 | 45379.5562 | 45379.5562 | 784096.1496 | 633661.4353 | 277045.1898 | -868088.1943 | -153862.5839 | -317347.3279 | 1144877.278 | 168174.0634 | 875778.9299 | 448.5454 | 1354873.7846 | 2493452.9806 | 1144877.278 | 168174.0634 | -875330.3845 | 1138579.196 | 1268264.5306 | 880017.6935 | 52.5219 | 0.00017987 | 0.33301 | 1.424 | 0.16392 | 1.0258 | 1.3066 | 0.36581 | 1.2761 | 2.5573e-10 | 6.8002
147.3353 | 31.4863 | 7.3091 | 7.3119 | 36.9696 | 5.4306 | 2000.0001 | 0.2 | 0.0047345 | 0.20473 | 0 | 46220.0304 | 559.7787 | 0 | 45379.8067 | 45379.8067 | 784097.9803 | 633663.2667 | 277045.8317 | -868094.6357 | -153863.6285 | -317349.6844 | 1144886.538 | 168175.4237 | 875785.7309 | 448.5478 | 1354880.8804 | 2493466.9026 | 1144886.538 | 168175.4237 | -875337.1831 | 1138586.0223 | 1268274.3813 | 880026.013 | 52.5219 | 0.00017987 | 0.33301 | 1.424 | 0.16392 | 1.0258 | 1.3066 | 0.36581 | 1.2761 | 2.5573e-10 | 6.8003
147.3359 | 31.4865 | 7.309 | 7.3118 | 36.9697 | 5.4306 | 2000.0001 | 0.2 | 0.0047326 | 0.20473 | 0 | 46220.275 | 559.7845 | 0 | 45380.0572 | 45380.0572 | 784099.811 | 633665.0981 | 277046.4737 | -868101.0771 | -153864.6731 | -317352.0409 | 1144895.7978 | 168176.7839 | 875792.532 | 448.5503 | 1354887.9761 | 2493480.8274 | 1144895.7978 | 168176.7839 | -875343.9817 | 1138592.8513 | 1268284.232 | 880034.3325 | 52.5219 | 0.00017987 | 0.33301 | 1.424 | 0.16392 | 1.0258 | 1.3066 | 0.36581 | 1.2761 | 2.5572e-10 | 6.8003
147.337 | 31.4869 | 7.3089 | 7.3118 | 36.9698 | 5.4306 | 2000.0001 | 0.2 | 0.0047295 | 0.20473 | 0 | 46220.6911 | 559.7943 | 0 | 45380.4831 | 45380.4831 | 784102.924 | 633668.2123 | 277047.5652 | -868112.0305 | -153866.4494 | -317356.0481 | 1144911.5435 | 168179.0968 | 875804.0967 | 448.5545 | 1354900.042 | 2493504.512 | 1144911.5435 | 168179.0968 | -875355.5423 | 1138604.4699 | 1268300.9825 | 880048.4795 | 52.5219 | 0.00017987 | 0.33301 | 1.424 | 0.16392 | 1.0258 | 1.3066 | 0.36581 | 1.2761 | 2.5572e-10 | 6.8004
147.338 | 31.4872 | 7.3087 | 7.3118 | 36.97 | 5.4306 | 2000.0001 | 0.2 | 0.0047263 | 0.20473 | 0 | 46221.1072 | 559.8041 | 0 | 45380.909 | 45380.909 | 784106.0368 | 633671.3264 | 277048.6566 | -868122.9839 | -153868.2259 | -317360.0554 | 1144927.289 | 168181.4097 | 875815.6614 | 448.5587 | 1354912.1079 | 2493528.2046 | 1144927.289 | 168181.4097 | -875367.1027 | 1138616.0966 | 1268317.7329 | 880062.6267 | 52.5219 | 0.00017986 | 0.33301 | 1.424 | 0.16392 | 1.0258 | 1.3066 | 0.36581 | 1.2761 | 2.5572e-10 | 6.8005
147.3385 | 31.4874 | 7.3087 | 7.3117 | 36.9701 | 5.4306 | 2000.0001 | 0.2 | 0.0047248 | 0.20472 | 0 | 46221.3152 | 559.8091 | 0 | 45381.122 | 45381.122 | 784107.5932 | 633672.8834 | 277049.2023 | -868128.4607 | -153869.1141 | -317362.059 | 1144935.1617 | 168182.5661 | 875821.4437 | 448.5608 | 1354918.1409 | 2493540.0539 | 1144935.1617 | 168182.5661 | -875372.883 | 1138621.913 | 1268326.108 | 880069.7003 | 52.5219 | 0.00017986 | 0.33301 | 1.424 | 0.16392 | 1.0258 | 1.3066 | 0.36581 | 1.2761 | 2.5571e-10 | 6.8005
147.339 | 31.4876 | 7.3086 | 7.3117 | 36.9701 | 5.4306 | 2000.0001 | 0.2 | 0.0047232 | 0.20472 | 0 | 46221.5232 | 559.814 | 0 | 45381.3349 | 45381.3349 | 784109.1495 | 633674.4404 | 277049.748 | -868133.9375 | -153870.0023 | -317364.0627 | 1144943.0344 | 168183.7226 | 875827.226 | 448.5629 | 1354924.1738 | 2493551.9051 | 1144943.0344 | 168183.7226 | -875378.6632 | 1138627.7313 | 1268334.4832 | 880076.774 | 52.5219 | 0.00017986 | 0.33301 | 1.424 | 0.16392 | 1.0258 | 1.3066 | 0.36581 | 1.2761 | 2.5571e-10 | 6.8006
147.3393 | 31.4877 | 7.3085 | 7.3117 | 36.9702 | 5.4306 | 2000.0001 | 0.2 | 0.0047225 | 0.20472 | 0 | 46221.6273 | 559.8164 | 0 | 45381.4414 | 45381.4414 | 784109.9277 | 633675.2189 | 277050.0209 | -868136.6759 | -153870.4465 | -317365.0645 | 1144946.9707 | 168184.3008 | 875830.1172 | 448.5639 | 1354927.1903 | 2493557.8315 | 1144946.9707 | 168184.3008 | -875381.5533 | 1138630.6412 | 1268338.6707 | 880080.3108 | 52.5219 | 0.00017986 | 0.33301 | 1.424 | 0.16392 | 1.0258 | 1.3066 | 0.36581 | 1.2761 | 2.5571e-10 | 6.8006
147.3396 | 31.4878 | 7.3085 | 7.3117 | 36.9702 | 5.4307 | 2000.0001 | 0.2 | 0.0047217 | 0.20472 | 0 | 46221.7313 | 559.8189 | 0 | 45381.5478 | 45381.5478 | 784110.7058 | 633675.9974 | 277050.2937 | -868139.4143 | -153870.8906 | -317366.0663 | 1144950.907 | 168184.879 | 875833.0083 | 448.565 | 1354930.2068 | 2493563.7584 | 1144950.907 | 168184.879 | -875384.4434 | 1138633.5516 | 1268342.8583 | 880083.8477 | 52.5219 | 0.00017985 | 0.33301 | 1.424 | 0.16392 | 1.0258 | 1.3066 | 0.36581 | 1.2761 | 2.5571e-10 | 6.8006
147.3401 | 31.4879 | 7.3084 | 7.3117 | 36.9703 | 5.4307 | 2000.0001 | 0.2 | 0.0047201 | 0.20472 | 0 | 46221.9393 | 559.8238 | 0 | 45381.7608 | 45381.7608 | 784112.2621 | 633677.5544 | 277050.8394 | -868144.8911 | -153871.7789 | -317368.07 | 1144958.7795 | 168186.0354 | 875838.7906 | 448.567 | 1354936.2397 | 2493575.6136 | 1144958.7795 | 168186.0354 | -875390.2236 | 1138639.3739 | 1268351.2334 | 880090.9214 | 52.5219 | 0.00017985 | 0.33301 | 1.424 | 0.16392 | 1.0258 | 1.3066 | 0.36581 | 1.2761 | 2.5571e-10 | 6.8006
147.3406 | 31.4881 | 7.3083 | 7.3117 | 36.9704 | 5.4307 | 2000.0001 | 0.2 | 0.0047186 | 0.20472 | 0 | 46222.1473 | 559.8287 | 0 | 45381.9737 | 45381.9737 | 784113.8184 | 633679.1114 | 277051.3851 | -868150.368 | -153872.6672 | -317370.0737 | 1144966.6521 | 168187.1918 | 875844.5729 | 448.5691 | 1354942.2726 | 2493587.4708 | 1144966.6521 | 168187.1918 | -875396.0037 | 1138645.1982 | 1268359.6085 | 880097.9952 | 52.5219 | 0.00017985 | 0.33301 | 1.424 | 0.16392 | 1.0258 | 1.3066 | 0.36581 | 1.2761 | 2.5571e-10 | 6.8007
147.3412 | 31.4883 | 7.3082 | 7.3117 | 36.9705 | 5.4307 | 2000.0001 | 0.2 | 0.0047167 | 0.20472 | 0 | 46222.4012 | 559.8347 | 0 | 45382.2336 | 45382.2336 | 784115.7178 | 633681.0116 | 277052.0511 | -868157.0526 | -153873.7513 | -317372.5192 | 1144976.2604 | 168188.6032 | 875851.6301 | 448.5717 | 1354949.6358 | 2493601.9452 | 1144976.2604 | 168188.6032 | -875403.0584 | 1138652.3094 | 1268369.8302 | 880106.6288 | 52.5219 | 0.00017985 | 0.33301 | 1.424 | 0.16392 | 1.0258 | 1.3066 | 0.36581 | 1.2761 | 2.557e-10 | 6.8007
147.3419 | 31.4885 | 7.3081 | 7.3116 | 36.9706 | 5.4307 | 2000.0001 | 0.2 | 0.0047148 | 0.20471 | 0 | 46222.6551 | 559.8407 | 0 | 45382.4935 | 45382.4935 | 784117.6171 | 633682.9118 | 277052.717 | -868163.7372 | -153874.8355 | -317374.9647 | 1144985.8687 | 168190.0146 | 875858.6873 | 448.5743 | 1354956.999 | 2493616.4226 | 1144985.8687 | 168190.0146 | -875410.113 | 1138659.4235 | 1268380.0519 | 880115.2624 | 52.5219 | 0.00017985 | 0.33301 | 1.424 | 0.16392 | 1.0258 | 1.3066 | 0.36581 | 1.2761 | 2.557e-10 | 6.8008
147.3422 | 31.4886 | 7.3081 | 7.3116 | 36.9706 | 5.4307 | 2000.0001 | 0.2 | 0.0047139 | 0.20471 | 0 | 46222.7821 | 559.8437 | 0 | 45382.6235 | 45382.6235 | 784118.5667 | 633683.8619 | 277053.05 | -868167.0795 | -153875.3777 | -317376.1874 | 1144990.6728 | 168190.7203 | 875862.2159 | 448.5755 | 1354960.6806 | 2493623.6623 | 1144990.6728 | 168190.7203 | -875413.6404 | 1138662.9817 | 1268385.1628 | 880119.5793 | 52.5219 | 0.00017984 | 0.33301 | 1.424 | 0.16392 | 1.0258 | 1.3066 | 0.36581 | 1.2761 | 2.557e-10 | 6.8008
147.3425 | 31.4887 | 7.308 | 7.3116 | 36.9706 | 5.4307 | 2000.0001 | 0.2 | 0.0047129 | 0.20471 | 0 | 46222.909 | 559.8467 | 0 | 45382.7534 | 45382.7534 | 784119.5164 | 633684.812 | 277053.383 | -868170.4218 | -153875.9198 | -317377.4102 | 1144995.4769 | 168191.426 | 875865.7445 | 448.5768 | 1354964.3622 | 2493630.9028 | 1144995.4769 | 168191.426 | -875417.1677 | 1138666.5406 | 1268390.2736 | 880123.8961 | 52.5219 | 0.00017984 | 0.33301 | 1.424 | 0.16392 | 1.0258 | 1.3066 | 0.36581 | 1.2761 | 2.557e-10 | 6.8008
147.3427 | 31.4888 | 7.308 | 7.3116 | 36.9707 | 5.4307 | 2000.0001 | 0.2 | 0.0047125 | 0.20471 | 0 | 46222.9725 | 559.8482 | 0 | 45382.8184 | 45382.8184 | 784119.9912 | 633685.2871 | 277053.5495 | -868172.093 | -153876.1908 | -317378.0216 | 1144997.8789 | 168191.7788 | 875867.5088 | 448.5775 | 1354966.203 | 2493634.5234 | 1144997.8789 | 168191.7788 | -875418.9313 | 1138668.3203 | 1268392.829 | 880126.0546 | 52.5219 | 0.00017984 | 0.33301 | 1.424 | 0.16392 | 1.0258 | 1.3066 | 0.36581 | 1.2761 | 2.557e-10 | 6.8008
147.3428 | 31.4888 | 7.308 | 7.3116 | 36.9707 | 5.4307 | 2000.0001 | 0.2 | 0.004712 | 0.20471 | 0 | 46223.036 | 559.8497 | 0 | 45382.8833 | 45382.8833 | 784120.466 | 633685.7621 | 277053.716 | -868173.7642 | -153876.4619 | -317378.633 | 1145000.2809 | 168192.1317 | 875869.2731 | 448.5781 | 1354968.0438 | 2493638.1441 | 1145000.2809 | 168192.1317 | -875420.695 | 1138670.1002 | 1268395.3844 | 880128.213 | 52.5219 | 0.00017984 | 0.33301 | 1.424 | 0.16392 | 1.0258 | 1.3066 | 0.36581 | 1.2761 | 2.557e-10 | 6.8008
147.3431 | 31.4889 | 7.3079 | 7.3116 | 36.9707 | 5.4307 | 2000.0001 | 0.2 | 0.004711 | 0.20471 | 0 | 46223.163 | 559.8526 | 0 | 45383.0133 | 45383.0133 | 784121.4156 | 633686.7122 | 277054.0489 | -868177.1065 | -153877.004 | -317379.8557 | 1145005.085 | 168192.8373 | 875872.8017 | 448.5794 | 1354971.7254 | 2493645.386 | 1145005.085 | 168192.8373 | -875424.2223 | 1138673.6606 | 1268400.4953 | 880132.5299 | 52.5219 | 0.00017984 | 0.33301 | 1.424 | 0.16392 | 1.0258 | 1.3066 | 0.36581 | 1.2761 | 2.557e-10 | 6.8009
147.3435 | 31.4891 | 7.3079 | 7.3116 | 36.9708 | 5.4307 | 2000.0001 | 0.2 | 0.0047101 | 0.20471 | 0 | 46223.2899 | 559.8556 | 0 | 45383.1432 | 45383.1432 | 784122.3652 | 633687.6623 | 277054.3819 | -868180.4489 | -153877.5462 | -317381.0785 | 1145009.889 | 168193.543 | 875876.3302 | 448.5807 | 1354975.407 | 2493652.6287 | 1145009.889 | 168193.543 | -875427.7496 | 1138677.2217 | 1268405.6061 | 880136.8468 | 52.5219 | 0.00017984 | 0.33301 | 1.424 | 0.16392 | 1.0258 | 1.3066 | 0.36581 | 1.2761 | 2.5569e-10 | 6.8009
147.344 | 31.4892 | 7.3078 | 7.3116 | 36.9709 | 5.4307 | 2000.0001 | 0.2 | 0.0047086 | 0.20471 | 0 | 46223.4928 | 559.8604 | 0 | 45383.3509 | 45383.3509 | 784123.8825 | 633689.1804 | 277054.9139 | -868185.7896 | -153878.4124 | -317383.0324 | 1145017.5653 | 168194.6706 | 875881.9685 | 448.5827 | 1354981.2898 | 2493664.2033 | 1145017.5653 | 168194.6706 | -875433.3858 | 1138682.9135 | 1268413.7726 | 880143.7448 | 52.5219 | 0.00017984 | 0.33301 | 1.424 | 0.16392 | 1.0258 | 1.3066 | 0.36581 | 1.2761 | 2.5569e-10 | 6.8009
147.3445 | 31.4894 | 7.3077 | 7.3115 | 36.9709 | 5.4308 | 2000.0001 | 0.2 | 0.0047071 | 0.20471 | 0 | 46223.6956 | 559.8652 | 0 | 45383.5585 | 45383.5585 | 784125.3999 | 633690.6985 | 277055.4459 | -868191.1303 | -153879.2787 | -317384.9863 | 1145025.2415 | 168195.7982 | 875887.6067 | 448.5847 | 1354987.1726 | 2493675.7797 | 1145025.2415 | 168195.7982 | -875439.022 | 1138688.6071 | 1268421.939 | 880150.6427 | 52.5219 | 0.00017983 | 0.33301 | 1.424 | 0.16392 | 1.0258 | 1.3066 | 0.36581 | 1.2761 | 2.5569e-10 | 6.8009
147.3447 | 31.4895 | 7.3077 | 7.3115 | 36.971 | 5.4308 | 2000.0001 | 0.2 | 0.0047064 | 0.20471 | 0 | 46223.797 | 559.8676 | 0 | 45383.6623 | 45383.6623 | 784126.1585 | 633691.4575 | 277055.7119 | -868193.8007 | -153879.7119 | -317385.9632 | 1145029.0797 | 168196.362 | 875890.4258 | 448.5858 | 1354990.1139 | 2493681.5686 | 1145029.0797 | 168196.362 | -875441.8401 | 1138691.4546 | 1268426.0223 | 880154.0918 | 52.5219 | 0.00017983 | 0.33301 | 1.424 | 0.16392 | 1.0258 | 1.3066 | 0.36581 | 1.2761 | 2.5569e-10 | 6.801
147.345 | 31.4896 | 7.3077 | 7.3115 | 36.971 | 5.4308 | 2000.0001 | 0.2 | 0.0047056 | 0.20471 | 0 | 46223.8985 | 559.87 | 0 | 45383.7661 | 45383.7661 | 784126.9171 | 633692.2166 | 277055.9779 | -868196.4711 | -153880.145 | -317386.9401 | 1145032.9177 | 168196.9258 | 875893.2449 | 448.5868 | 1354993.0553 | 2493687.3579 | 1145032.9177 | 168196.9258 | -875444.6582 | 1138694.3026 | 1268430.1055 | 880157.5408 | 52.5219 | 0.00017983 | 0.33301 | 1.424 | 0.16392 | 1.0258 | 1.3066 | 0.36581 | 1.2761 | 2.5569e-10 | 6.801
147.3455 | 31.4897 | 7.3076 | 7.3115 | 36.9711 | 5.4308 | 2000.0001 | 0.2 | 0.0047041 | 0.2047 | 0 | 46224.1013 | 559.8747 | 0 | 45383.9737 | 45383.9737 | 784128.4344 | 633693.7346 | 277056.5099 | -868201.8119 | -153881.0114 | -317388.894 | 1145040.5939 | 168198.0533 | 875898.8832 | 448.5888 | 1354998.9381 | 2493698.938 | 1145040.5939 | 168198.0533 | -875450.2943 | 1138699.9999 | 1268438.2719 | 880164.4388 | 52.5219 | 0.00017983 | 0.33301 | 1.424 | 0.16392 | 1.0258 | 1.3066 | 0.36581 | 1.2761 | 2.5569e-10 | 6.801
147.346 | 31.4899 | 7.3075 | 7.3115 | 36.9712 | 5.4308 | 2000.0001 | 0.2 | 0.0047026 | 0.2047 | 0 | 46224.3042 | 559.8795 | 0 | 45384.1814 | 45384.1814 | 784129.9516 | 633695.2527 | 277057.0419 | -868207.1528 | -153881.8777 | -317390.8479 | 1145048.27 | 168199.1809 | 875904.5214 | 448.5909 | 1355004.8209 | 2493710.52 | 1145048.27 | 168199.1809 | -875455.9305 | 1138705.6991 | 1268446.4383 | 880171.3369 | 52.5219 | 0.00017983 | 0.33301 | 1.424 | 0.16392 | 1.0258 | 1.3066 | 0.36581 | 1.2761 | 2.5569e-10 | 6.8011
147.3466 | 31.4901 | 7.3074 | 7.3115 | 36.9712 | 5.4308 | 2000.0001 | 0.2 | 0.0047009 | 0.2047 | 0 | 46224.5442 | 559.8851 | 0 | 45384.427 | 45384.427 | 784131.7466 | 633697.0486 | 277057.6713 | -868213.4713 | -153882.9027 | -317393.1595 | 1145057.3513 | 168200.5149 | 875911.1917 | 448.5933 | 1355011.7806 | 2493724.2246 | 1145057.3513 | 168200.5149 | -875462.5984 | 1138712.444 | 1268456.0997 | 880179.4978 | 52.5219 | 0.00017983 | 0.33301 | 1.424 | 0.16392 | 1.0258 | 1.3066 | 0.36581 | 1.2761 | 2.5568e-10 | 6.8011
147.3472 | 31.4903 | 7.3073 | 7.3115 | 36.9713 | 5.4308 | 2000.0001 | 0.2 | 0.0046991 | 0.2047 | 0 | 46224.7842 | 559.8908 | 0 | 45384.6726 | 45384.6726 | 784133.5415 | 633698.8445 | 277058.3006 | -868219.7899 | -153883.9276 | -317395.4712 | 1145066.4325 | 168201.8488 | 875917.862 | 448.5957 | 1355018.7402 | 2493737.9318 | 1145066.4325 | 168201.8488 | -875469.2663 | 1138719.1915 | 1268465.761 | 880187.6588 | 52.5219 | 0.00017982 | 0.33301 | 1.424 | 0.16392 | 1.0258 | 1.3066 | 0.36581 | 1.2761 | 2.5568e-10 | 6.8011
147.3475 | 31.4904 | 7.3073 | 7.3114 | 36.9714 | 5.4308 | 2000.0001 | 0.2 | 0.0046982 | 0.2047 | 0 | 46224.9041 | 559.8936 | 0 | 45384.7954 | 45384.7954 | 784134.4389 | 633699.7424 | 277058.6153 | -868222.9493 | -153884.4401 | -317396.627 | 1145070.9731 | 168202.5158 | 875921.1971 | 448.5969 | 1355022.2201 | 2493744.7863 | 1145070.9731 | 168202.5158 | -875472.6002 | 1138722.5663 | 1268470.5916 | 880191.7393 | 52.5219 | 0.00017982 | 0.33301 | 1.424 | 0.16392 | 1.0258 | 1.3066 | 0.36581 | 1.2761 | 2.5568e-10 | 6.8012
147.3478 | 31.4905 | 7.3072 | 7.3114 | 36.9714 | 5.4308 | 2000.0001 | 0.2 | 0.0046973 | 0.2047 | 0 | 46225.0241 | 559.8964 | 0 | 45384.9182 | 45384.9182 | 784135.3363 | 633700.6404 | 277058.93 | -868226.1086 | -153884.9526 | -317397.7828 | 1145075.5136 | 168203.1828 | 875924.5322 | 448.5981 | 1355025.6999 | 2493751.6415 | 1145075.5136 | 168203.1828 | -875475.9341 | 1138725.9416 | 1268475.4223 | 880195.8198 | 52.5219 | 0.00017982 | 0.33301 | 1.424 | 0.16392 | 1.0258 | 1.3066 | 0.36581 | 1.2761 | 2.5568e-10 | 6.8012
147.3484 | 31.4907 | 7.3072 | 7.3114 | 36.9715 | 5.4308 | 2000.0001 | 0.2 | 0.0046956 | 0.2047 | 0 | 46225.2641 | 559.9021 | 0 | 45385.1639 | 45385.1639 | 784137.1311 | 633702.4362 | 277059.5593 | -868232.4273 | -153885.9776 | -317400.0944 | 1145084.5947 | 168204.5167 | 875931.2025 | 448.6005 | 1355032.6596 | 2493765.3539 | 1145084.5947 | 168204.5167 | -875482.602 | 1138732.6943 | 1268485.0835 | 880203.9809 | 52.5219 | 0.00017982 | 0.33301 | 1.424 | 0.16392 | 1.0258 | 1.3066 | 0.36581 | 1.2761 | 2.5568e-10 | 6.8012
147.349 | 31.4909 | 7.3071 | 7.3114 | 36.9716 | 5.4309 | 2000.0001 | 0.2 | 0.0046938 | 0.20469 | 0 | 46225.5041 | 559.9077 | 0 | 45385.4095 | 45385.4095 | 784138.9259 | 633704.2321 | 277060.1886 | -868238.746 | -153887.0027 | -317402.4061 | 1145093.6757 | 168205.8507 | 875937.8728 | 448.603 | 1355039.6193 | 2493779.0688 | 1145093.6757 | 168205.8507 | -875489.2698 | 1138739.4496 | 1268494.7448 | 880212.142 | 52.5219 | 0.00017982 | 0.33301 | 1.424 | 0.16392 | 1.0258 | 1.3066 | 0.36581 | 1.2761 | 2.5567e-10 | 6.8013
147.3503 | 31.4913 | 7.3069 | 7.3113 | 36.9718 | 5.4309 | 2000.0001 | 0.2 | 0.0046899 | 0.20469 | 0 | 46226.0392 | 559.9202 | 0 | 45385.9571 | 45385.9571 | 784142.9273 | 633708.2359 | 277061.5916 | -868252.834 | -153889.2881 | -317407.5601 | 1145113.9221 | 168208.8247 | 875952.7443 | 448.6083 | 1355055.1361 | 2493809.6561 | 1145113.9221 | 168208.8247 | -875504.1359 | 1138754.52 | 1268516.2848 | 880230.3377 | 52.5219 | 0.00017981 | 0.33301 | 1.424 | 0.16392 | 1.0258 | 1.3066 | 0.36581 | 1.2761 | 2.5567e-10 | 6.8014
147.3517 | 31.4918 | 7.3067 | 7.3113 | 36.972 | 5.4309 | 2000.0001 | 0.2 | 0.004686 | 0.20469 | 0 | 46226.5742 | 559.9328 | 0 | 45386.5047 | 45386.5047 | 784146.9286 | 633712.2396 | 277062.9946 | -868266.9221 | -153891.5736 | -317412.7141 | 1145134.1681 | 168211.7987 | 875967.6157 | 448.6137 | 1355070.653 | 2493840.2562 | 1145134.1681 | 168211.7987 | -875519.002 | 1138769.6032 | 1268537.8247 | 880248.5337 | 52.5219 | 0.00017981 | 0.33301 | 1.424 | 0.16392 | 1.0258 | 1.3066 | 0.36581 | 1.2761 | 2.5566e-10 | 6.8015
147.3523 | 31.492 | 7.3066 | 7.3113 | 36.9721 | 5.4309 | 2000.0001 | 0.2 | 0.0046841 | 0.20468 | 0 | 46226.8418 | 559.9391 | 0 | 45386.7785 | 45386.7785 | 784148.9291 | 633714.2415 | 277063.696 | -868273.9663 | -153892.7164 | -317415.2911 | 1145144.291 | 168213.2857 | 875975.0514 | 448.6164 | 1355078.4114 | 2493855.5611 | 1145144.291 | 168213.2857 | -875526.435 | 1138777.1497 | 1268548.5946 | 880257.6318 | 52.5219 | 0.0001798 | 0.33301 | 1.424 | 0.16392 | 1.0258 | 1.3066 | 0.36581 | 1.2761 | 2.5566e-10 | 6.8015
147.353 | 31.4922 | 7.3065 | 7.3113 | 36.9722 | 5.4309 | 2000.0001 | 0.2 | 0.0046821 | 0.20468 | 0 | 46227.1093 | 559.9453 | 0 | 45387.0523 | 45387.0523 | 784150.9296 | 633716.2433 | 277064.3974 | -868281.0104 | -153893.8592 | -317417.8682 | 1145154.4139 | 168214.7727 | 875982.487 | 448.6191 | 1355086.1699 | 2493870.8691 | 1145154.4139 | 168214.7727 | -875533.8679 | 1138784.6993 | 1268559.3645 | 880266.7299 | 52.5219 | 0.0001798 | 0.33301 | 1.424 | 0.16392 | 1.0258 | 1.3066 | 0.36581 | 1.2761 | 2.5566e-10 | 6.8016
147.3543 | 31.4927 | 7.3063 | 7.3112 | 36.9724 | 5.431 | 2000.0001 | 0.2 | 0.0046783 | 0.20468 | 0 | 46227.6444 | 559.9578 | 0 | 45387.5999 | 45387.5999 | 784154.9305 | 633720.2468 | 277065.8002 | -868295.099 | -153896.1449 | -317423.0224 | 1145174.6593 | 168217.7466 | 875997.3583 | 448.6245 | 1355101.6867 | 2493901.4947 | 1145174.6593 | 168217.7466 | -875548.7338 | 1138799.808 | 1268580.9041 | 880284.9264 | 52.5219 | 0.0001798 | 0.33301 | 1.424 | 0.16392 | 1.0258 | 1.3066 | 0.36581 | 1.2761 | 2.5565e-10 | 6.8017
147.3547 | 31.4928 | 7.3062 | 7.3112 | 36.9724 | 5.431 | 2000.0001 | 0.2 | 0.0046773 | 0.20468 | 0 | 46227.7781 | 559.961 | 0 | 45387.7368 | 45387.7368 | 784155.9307 | 633721.2476 | 277066.1509 | -868298.6211 | -153896.7164 | -317424.3109 | 1145179.7207 | 168218.49 | 876001.0761 | 448.6259 | 1355105.5659 | 2493909.1531 | 1145179.7207 | 168218.49 | -875552.4502 | 1138803.5872 | 1268586.289 | 880289.4756 | 52.5219 | 0.00017979 | 0.33301 | 1.424 | 0.16392 | 1.0258 | 1.3066 | 0.36581 | 1.2761 | 2.5565e-10 | 6.8017
147.355 | 31.4929 | 7.3062 | 7.3112 | 36.9725 | 5.431 | 2000.0001 | 0.2 | 0.0046763 | 0.20468 | 0 | 46227.9119 | 559.9641 | 0 | 45387.8737 | 45387.8737 | 784156.9308 | 633722.2485 | 277066.5016 | -868302.1433 | -153897.2878 | -317425.5995 | 1145184.782 | 168219.2335 | 876004.7939 | 448.6272 | 1355109.4452 | 2493916.8123 | 1145184.782 | 168219.2335 | -875556.1667 | 1138807.3671 | 1268591.6739 | 880294.0248 | 52.5219 | 0.00017979 | 0.33301 | 1.424 | 0.16392 | 1.0258 | 1.3066 | 0.36581 | 1.2761 | 2.5565e-10 | 6.8017
147.3553 | 31.493 | 7.3061 | 7.3112 | 36.9725 | 5.431 | 2000.0001 | 0.2 | 0.0046754 | 0.20468 | 0 | 46228.0457 | 559.9672 | 0 | 45388.0106 | 45388.0106 | 784157.931 | 633723.2494 | 277066.8523 | -868305.6655 | -153897.8593 | -317426.888 | 1145189.8433 | 168219.977 | 876008.5117 | 448.6286 | 1355113.3244 | 2493924.4723 | 1145189.8433 | 168219.977 | -875559.8831 | 1138811.1479 | 1268597.0588 | 880298.574 | 52.5219 | 0.00017979 | 0.33301 | 1.424 | 0.16392 | 1.0258 | 1.3066 | 0.36581 | 1.2761 | 2.5565e-10 | 6.8017
147.356 | 31.4932 | 7.306 | 7.3112 | 36.9726 | 5.431 | 2000.0001 | 0.2 | 0.0046735 | 0.20467 | 0 | 46228.3132 | 559.9735 | 0 | 45388.2844 | 45388.2844 | 784159.9313 | 633725.251 | 277067.5537 | -868312.7099 | -153899.0022 | -317429.4652 | 1145199.9658 | 168221.4639 | 876015.9473 | 448.6312 | 1355121.0828 | 2493939.7946 | 1145199.9658 | 168221.4639 | -875567.316 | 1138818.7117 | 1268607.8285 | 880307.6724 | 52.5219 | 0.00017979 | 0.33301 | 1.424 | 0.16392 | 1.0258 | 1.3066 | 0.36581 | 1.2761 | 2.5565e-10 | 6.8018
147.3567 | 31.4934 | 7.3059 | 7.3111 | 36.9727 | 5.431 | 2000.0001 | 0.2 | 0.0046715 | 0.20467 | 0 | 46228.5807 | 559.9797 | 0 | 45388.5581 | 45388.5581 | 784161.9315 | 633727.2527 | 277068.255 | -868319.7543 | -153900.1452 | -317432.0423 | 1145210.0883 | 168222.9508 | 876023.3828 | 448.6339 | 1355128.8413 | 2493955.12 | 1145210.0883 | 168222.9508 | -875574.7489 | 1138826.2788 | 1268618.5982 | 880316.7709 | 52.5219 | 0.00017979 | 0.33301 | 1.424 | 0.16392 | 1.0258 | 1.3066 | 0.36581 | 1.2761 | 2.5564e-10 | 6.8018
147.3574 | 31.4937 | 7.3058 | 7.3111 | 36.9728 | 5.431 | 2000.0001 | 0.2 | 0.0046696 | 0.20467 | 0 | 46228.8483 | 559.986 | 0 | 45388.8319 | 45388.8319 | 784163.9317 | 633729.2543 | 277068.9563 | -868326.7988 | -153901.2882 | -317434.6195 | 1145220.2107 | 168224.4377 | 876030.8183 | 448.6366 | 1355136.5997 | 2493970.4486 | 1145220.2107 | 168224.4377 | -875582.1817 | 1138833.8489 | 1268629.3679 | 880325.8695 | 52.5219 | 0.00017978 | 0.33301 | 1.424 | 0.16392 | 1.0258 | 1.3066 | 0.36581 | 1.2761 | 2.5564e-10 | 6.8019
147.358 | 31.4939 | 7.3057 | 7.3111 | 36.9729 | 5.4311 | 2000.0001 | 0.2 | 0.0046677 | 0.20467 | 0 | 46229.1158 | 559.9922 | 0 | 45389.1057 | 45389.1057 | 784165.9319 | 633731.256 | 277069.6576 | -868333.8434 | -153902.4312 | -317437.1967 | 1145230.333 | 168225.9246 | 876038.2538 | 448.6393 | 1355144.3581 | 2493985.7804 | 1145230.333 | 168225.9246 | -875589.6145 | 1138841.4223 | 1268640.1376 | 880334.9681 | 52.5219 | 0.00017978 | 0.33301 | 1.424 | 0.16392 | 1.0258 | 1.3066 | 0.36581 | 1.2761 | 2.5564e-10 | 6.8019
147.3583 | 31.494 | 7.3057 | 7.3111 | 36.973 | 5.4311 | 2000.0001 | 0.2 | 0.0046668 | 0.20467 | 0 | 46229.2429 | 559.9952 | 0 | 45389.2358 | 45389.2358 | 784166.8822 | 633732.207 | 277069.9909 | -868337.1907 | -153902.9743 | -317438.4213 | 1145235.1428 | 168226.6311 | 876041.7869 | 448.6406 | 1355148.0447 | 2493993.0667 | 1145235.1428 | 168226.6311 | -875593.1463 | 1138845.022 | 1268645.2549 | 880339.2915 | 52.5219 | 0.00017978 | 0.33301 | 1.424 | 0.16392 | 1.0258 | 1.3066 | 0.36581 | 1.2761 | 2.5564e-10 | 6.8019
147.3587 | 31.4941 | 7.3056 | 7.3111 | 36.973 | 5.4311 | 2000.0001 | 0.2 | 0.0046659 | 0.20467 | 0 | 46229.37 | 559.9982 | 0 | 45389.3659 | 45389.3659 | 784167.8326 | 633733.1581 | 277070.3241 | -868340.5381 | -153903.5175 | -317439.6459 | 1145239.9525 | 168227.3377 | 876045.32 | 448.6419 | 1355151.7312 | 2494000.3536 | 1145239.9525 | 168227.3377 | -875596.6781 | 1138848.6224 | 1268650.3722 | 880343.6149 | 52.5219 | 0.00017978 | 0.33301 | 1.424 | 0.16392 | 1.0258 | 1.3066 | 0.36581 | 1.2761 | 2.5564e-10 | 6.802
147.359 | 31.4942 | 7.3056 | 7.3111 | 36.9731 | 5.4311 | 2000.0001 | 0.2 | 0.004665 | 0.20466 | 0 | 46229.4972 | 560.0011 | 0 | 45389.496 | 45389.496 | 784168.783 | 633734.1092 | 277070.6573 | -868343.8854 | -153904.0606 | -317440.8705 | 1145244.7622 | 168228.0442 | 876048.8531 | 448.6432 | 1355155.4177 | 2494007.6412 | 1145244.7622 | 168228.0442 | -875600.2099 | 1138852.2234 | 1268655.4896 | 880347.9383 | 52.5219 | 0.00017978 | 0.33301 | 1.424 | 0.16392 | 1.0258 | 1.3066 | 0.36581 | 1.2761 | 2.5564e-10 | 6.802
147.3591 | 31.4943 | 7.3055 | 7.311 | 36.9731 | 5.4311 | 2000.0001 | 0.2 | 0.0046646 | 0.20466 | 0 | 46229.5607 | 560.0026 | 0 | 45389.561 | 45389.561 | 784169.2582 | 633734.5847 | 277070.8239 | -868345.5591 | -153904.3322 | -317441.4828 | 1145247.1671 | 168228.3974 | 876050.6196 | 448.6438 | 1355157.261 | 2494011.2852 | 1145247.1671 | 168228.3974 | -875601.9758 | 1138854.0242 | 1268658.0482 | 880350.1 | 52.5219 | 0.00017978 | 0.33301 | 1.424 | 0.16392 | 1.0258 | 1.3066 | 0.36581 | 1.2761 | 2.5564e-10 | 6.802
147.3593 | 31.4943 | 7.3055 | 7.311 | 36.9731 | 5.4311 | 2000.0001 | 0.2 | 0.0046641 | 0.20466 | 0 | 46229.6243 | 560.0041 | 0 | 45389.6261 | 45389.6261 | 784169.7333 | 633735.0603 | 277070.9905 | -868347.2328 | -153904.6037 | -317442.0951 | 1145249.5719 | 168228.7507 | 876052.3861 | 448.6445 | 1355159.1043 | 2494014.9295 | 1145249.5719 | 168228.7507 | -875603.7417 | 1138855.8252 | 1268660.6069 | 880352.2617 | 52.5219 | 0.00017978 | 0.33301 | 1.424 | 0.16392 | 1.0258 | 1.3066 | 0.36581 | 1.2761 | 2.5564e-10 | 6.802
147.3596 | 31.4944 | 7.3055 | 7.311 | 36.9732 | 5.4311 | 2000.0001 | 0.2 | 0.0046632 | 0.20466 | 0 | 46229.7514 | 560.007 | 0 | 45389.7561 | 45389.7561 | 784170.6837 | 633736.0113 | 277071.3238 | -868350.5801 | -153905.1469 | -317443.3197 | 1145254.3816 | 168229.4572 | 876055.9192 | 448.6457 | 1355162.7908 | 2494022.2185 | 1145254.3816 | 168229.4572 | -875607.2735 | 1138859.4277 | 1268665.7242 | 880356.5851 | 52.5219 | 0.00017978 | 0.33301 | 1.424 | 0.16392 | 1.0258 | 1.3066 | 0.36581 | 1.2761 | 2.5563e-10 | 6.802
147.3599 | 31.4945 | 7.3054 | 7.311 | 36.9732 | 5.4311 | 2000.0001 | 0.2 | 0.0046623 | 0.20466 | 0 | 46229.8785 | 560.01 | 0 | 45389.8862 | 45389.8862 | 784171.634 | 633736.9624 | 277071.657 | -868353.9275 | -153905.69 | -317444.5443 | 1145259.1913 | 168230.1637 | 876059.4522 | 448.647 | 1355166.4773 | 2494029.5082 | 1145259.1913 | 168230.1637 | -875610.8052 | 1138863.0309 | 1268670.8415 | 880360.9085 | 52.5219 | 0.00017977 | 0.33301 | 1.424 | 0.16392 | 1.0258 | 1.3066 | 0.36581 | 1.2761 | 2.5563e-10 | 6.8021
147.3604 | 31.4947 | 7.3053 | 7.311 | 36.9733 | 5.4311 | 2000.0001 | 0.2 | 0.0046608 | 0.20466 | 0 | 46230.0851 | 560.0148 | 0 | 45390.0977 | 45390.0977 | 784173.1786 | 633738.5082 | 277072.1985 | -868359.3681 | -153906.5728 | -317446.5347 | 1145267.0085 | 168231.312 | 876065.1946 | 448.6491 | 1355172.4691 | 2494041.3578 | 1145267.0085 | 168231.312 | -875616.5455 | 1138868.8887 | 1268679.1587 | 880367.9355 | 52.5219 | 0.00017977 | 0.33301 | 1.424 | 0.16392 | 1.0258 | 1.3066 | 0.36581 | 1.2761 | 2.5563e-10 | 6.8021
147.361 | 31.4949 | 7.3053 | 7.311 | 36.9733 | 5.4311 | 2000.0001 | 0.2 | 0.0046594 | 0.20466 | 0 | 46230.2918 | 560.0196 | 0 | 45390.3091 | 45390.3091 | 784174.7231 | 633740.0539 | 277072.7401 | -868364.8087 | -153907.4557 | -317448.5251 | 1145274.8257 | 168232.4603 | 876070.9369 | 448.6512 | 1355178.4609 | 2494053.2092 | 1145274.8257 | 168232.4603 | -875622.2857 | 1138874.7484 | 1268687.4759 | 880374.9625 | 52.5219 | 0.00017977 | 0.33301 | 1.424 | 0.16392 | 1.0258 | 1.3066 | 0.36581 | 1.2761 | 2.5563e-10 | 6.8021
147.3612 | 31.495 | 7.3052 | 7.311 | 36.9734 | 5.4311 | 2000.0001 | 0.2 | 0.0046586 | 0.20466 | 0 | 46230.3951 | 560.022 | 0 | 45390.4148 | 45390.4148 | 784175.4954 | 633740.8268 | 277073.0109 | -868367.529 | -153907.8971 | -317449.5203 | 1145278.7342 | 168233.0344 | 876073.808 | 448.6522 | 1355181.4568 | 2494059.1356 | 1145278.7342 | 168233.0344 | -875625.1558 | 1138877.6789 | 1268691.6345 | 880378.4761 | 52.5219 | 0.00017977 | 0.33301 | 1.424 | 0.16392 | 1.0258 | 1.3066 | 0.36581 | 1.2761 | 2.5563e-10 | 6.8021
147.3615 | 31.495 | 7.3052 | 7.311 | 36.9734 | 5.4311 | 2000.0001 | 0.2 | 0.0046579 | 0.20466 | 0 | 46230.4984 | 560.0245 | 0 | 45390.5205 | 45390.5205 | 784176.2676 | 633741.5996 | 277073.2816 | -868370.2493 | -153908.3385 | -317450.5155 | 1145282.6428 | 168233.6085 | 876076.6792 | 448.6533 | 1355184.4526 | 2494065.0625 | 1145282.6428 | 168233.6085 | -875628.0259 | 1138880.6099 | 1268695.7931 | 880381.9896 | 52.5219 | 0.00017977 | 0.33301 | 1.424 | 0.16392 | 1.0258 | 1.3066 | 0.36581 | 1.2761 | 2.5563e-10 | 6.8022
147.362 | 31.4952 | 7.3051 | 7.311 | 36.9735 | 5.4311 | 2000.0001 | 0.2 | 0.0046565 | 0.20466 | 0 | 46230.705 | 560.0293 | 0 | 45390.7319 | 45390.7319 | 784177.8121 | 633743.1453 | 277073.8232 | -868375.69 | -153909.2214 | -317452.5059 | 1145290.4598 | 168234.7568 | 876082.4215 | 448.6553 | 1355190.4444 | 2494076.9177 | 1145290.4598 | 168234.7568 | -875633.7661 | 1138886.4733 | 1268704.1103 | 880389.0167 | 52.5219 | 0.00017977 | 0.33301 | 1.424 | 0.16392 | 1.0258 | 1.3066 | 0.36581 | 1.2761 | 2.5562e-10 | 6.8022
147.3625 | 31.4954 | 7.305 | 7.3109 | 36.9736 | 5.4311 | 2000.0001 | 0.2 | 0.004655 | 0.20465 | 0 | 46230.9116 | 560.0341 | 0 | 45390.9434 | 45390.9434 | 784179.3566 | 633744.691 | 277074.3647 | -868381.1307 | -153910.1042 | -317454.4963 | 1145298.2769 | 168235.9051 | 876088.1637 | 448.6574 | 1355196.4362 | 2494088.7747 | 1145298.2769 | 168235.9051 | -875639.5063 | 1138892.3385 | 1268712.4274 | 880396.0438 | 52.5219 | 0.00017976 | 0.33301 | 1.424 | 0.16392 | 1.0258 | 1.3066 | 0.36581 | 1.2761 | 2.5562e-10 | 6.8022
147.3631 | 31.4956 | 7.3049 | 7.3109 | 36.9737 | 5.4312 | 2000.0001 | 0.2 | 0.0046533 | 0.20465 | 0 | 46231.1514 | 560.0397 | 0 | 45391.1888 | 45391.1888 | 784181.1494 | 633746.4853 | 277074.9933 | -868387.4465 | -153911.1291 | -317456.807 | 1145307.3513 | 168237.238 | 876094.8296 | 448.6598 | 1355203.3918 | 2494102.5412 | 1145307.3513 | 168237.238 | -875646.1698 | 1138899.1495 | 1268722.0824 | 880404.2013 | 52.5219 | 0.00017976 | 0.33301 | 1.424 | 0.16392 | 1.0258 | 1.3066 | 0.36581 | 1.2761 | 2.5562e-10 | 6.8023
147.3637 | 31.4958 | 7.3048 | 7.3109 | 36.9738 | 5.4312 | 2000.0001 | 0.2 | 0.0046516 | 0.20465 | 0 | 46231.3913 | 560.0452 | 0 | 45391.4342 | 45391.4342 | 784182.9422 | 633748.2796 | 277075.6219 | -868393.7624 | -153912.154 | -317459.1176 | 1145316.4256 | 168238.571 | 876101.4955 | 448.6622 | 1355210.3473 | 2494116.3103 | 1145316.4256 | 168238.571 | -875652.8333 | 1138905.963 | 1268731.7374 | 880412.3589 | 52.5219 | 0.00017976 | 0.33301 | 1.424 | 0.16392 | 1.0258 | 1.3066 | 0.36581 | 1.2761 | 2.5562e-10 | 6.8023
147.364 | 31.4959 | 7.3048 | 7.3109 | 36.9738 | 5.4312 | 2000.0001 | 0.2 | 0.0046508 | 0.20465 | 0 | 46231.5112 | 560.048 | 0 | 45391.5569 | 45391.5569 | 784183.8386 | 633749.1768 | 277075.9362 | -868396.9204 | -153912.6665 | -317460.2729 | 1145320.9627 | 168239.2375 | 876104.8285 | 448.6635 | 1355213.8251 | 2494123.1957 | 1145320.9627 | 168239.2375 | -875656.165 | 1138909.3706 | 1268736.5648 | 880416.4377 | 52.5219 | 0.00017976 | 0.33301 | 1.424 | 0.16392 | 1.0258 | 1.3066 | 0.36581 | 1.2761 | 2.5562e-10 | 6.8023
147.3643 | 31.496 | 7.3048 | 7.3109 | 36.9738 | 5.4312 | 2000.0001 | 0.2 | 0.0046499 | 0.20465 | 0 | 46231.6311 | 560.0508 | 0 | 45391.6796 | 45391.6796 | 784184.735 | 633750.0739 | 277076.2505 | -868400.0784 | -153913.179 | -317461.4282 | 1145325.4999 | 168239.9039 | 876108.1614 | 448.6647 | 1355217.3029 | 2494130.0818 | 1145325.4999 | 168239.9039 | -875659.4968 | 1138912.7789 | 1268741.3923 | 880420.5165 | 52.5219 | 0.00017976 | 0.33301 | 1.424 | 0.16392 | 1.0258 | 1.3066 | 0.36581 | 1.2761 | 2.5562e-10 | 6.8024
147.3649 | 31.4962 | 7.3047 | 7.3109 | 36.9739 | 5.4312 | 2000.0001 | 0.2 | 0.0046483 | 0.20465 | 0 | 46231.871 | 560.0564 | 0 | 45391.9251 | 45391.9251 | 784186.5277 | 633751.8682 | 277076.8791 | -868406.3944 | -153914.2039 | -317463.7388 | 1145334.5741 | 168241.2369 | 876114.8273 | 448.6671 | 1355224.2585 | 2494143.8558 | 1145334.5741 | 168241.2369 | -875666.1602 | 1138919.5973 | 1268751.0472 | 880428.6742 | 52.5219 | 0.00017976 | 0.33301 | 1.424 | 0.16392 | 1.0258 | 1.3066 | 0.36581 | 1.2761 | 2.5561e-10 | 6.8024
147.3655 | 31.4964 | 7.3046 | 7.3108 | 36.974 | 5.4312 | 2000.0001 | 0.2 | 0.0046466 | 0.20465 | 0 | 46232.1108 | 560.062 | 0 | 45392.1705 | 45392.1705 | 784188.3204 | 633753.6624 | 277077.5077 | -868412.7104 | -153915.2289 | -317466.0495 | 1145343.6483 | 168242.5698 | 876121.4931 | 448.6695 | 1355231.214 | 2494157.6323 | 1145343.6483 | 168242.5698 | -875672.8237 | 1138926.4183 | 1268760.7021 | 880436.8319 | 52.5219 | 0.00017975 | 0.33301 | 1.424 | 0.16392 | 1.0258 | 1.3066 | 0.36581 | 1.2761 | 2.5561e-10 | 6.8025
147.3664 | 31.4967 | 7.3044 | 7.3108 | 36.9741 | 5.4312 | 2000.0001 | 0.2 | 0.0046441 | 0.20464 | 0 | 46232.4638 | 560.0702 | 0 | 45392.5316 | 45392.5316 | 784190.9585 | 633756.3027 | 277078.4326 | -868422.0051 | -153916.7373 | -317469.4499 | 1145357.0017 | 168244.5313 | 876131.3026 | 448.673 | 1355241.4498 | 2494177.9102 | 1145357.0017 | 168244.5313 | -875682.6295 | 1138936.4604 | 1268774.9101 | 880448.8369 | 52.5219 | 0.00017975 | 0.33301 | 1.424 | 0.16392 | 1.0258 | 1.3066 | 0.36581 | 1.2761 | 2.5561e-10 | 6.8025
147.3673 | 31.497 | 7.3043 | 7.3108 | 36.9743 | 5.4312 | 2000.0001 | 0.2 | 0.0046416 | 0.20464 | 0 | 46232.8167 | 560.0784 | 0 | 45392.8928 | 45392.8928 | 784193.5965 | 633758.943 | 277079.3576 | -868431.2998 | -153918.2457 | -317472.8503 | 1145370.355 | 168246.4928 | 876141.1119 | 448.6766 | 1355251.6856 | 2494198.1935 | 1145370.355 | 168246.4928 | -875692.4353 | 1138946.5079 | 1268789.1181 | 880460.842 | 52.5219 | 0.00017975 | 0.33301 | 1.424 | 0.16392 | 1.0258 | 1.3066 | 0.36581 | 1.2761 | 2.5561e-10 | 6.8026
147.3677 | 31.4971 | 7.3042 | 7.3108 | 36.9743 | 5.4313 | 2000.0001 | 0.2 | 0.0046404 | 0.20464 | 0 | 46232.9932 | 560.0824 | 0 | 45393.0734 | 45393.0734 | 784194.9155 | 633760.2632 | 277079.82 | -868435.9472 | -153919 | -317474.5505 | 1145377.0316 | 168247.4736 | 876146.0166 | 448.6784 | 1355256.8035 | 2494208.3371 | 1145377.0316 | 168247.4736 | -875697.3382 | 1138951.5336 | 1268796.222 | 880466.8445 | 52.5219 | 0.00017975 | 0.33301 | 1.424 | 0.16392 | 1.0258 | 1.3066 | 0.36581 | 1.2761 | 2.556e-10 | 6.8026
147.3682 | 31.4973 | 7.3042 | 7.3107 | 36.9744 | 5.4313 | 2000.0001 | 0.2 | 0.0046392 | 0.20464 | 0 | 46233.1697 | 560.0865 | 0 | 45393.2539 | 45393.2539 | 784196.2344 | 633761.5833 | 277080.2825 | -868440.5947 | -153919.7542 | -317476.2507 | 1145383.7082 | 168248.4543 | 876150.9213 | 448.6802 | 1355261.9214 | 2494218.4821 | 1145383.7082 | 168248.4543 | -875702.2411 | 1138956.5607 | 1268803.326 | 880472.8471 | 52.5219 | 0.00017974 | 0.33301 | 1.424 | 0.16392 | 1.0258 | 1.3066 | 0.36581 | 1.2761 | 2.556e-10 | 6.8026
147.3684 | 31.4973 | 7.3041 | 7.3107 | 36.9744 | 5.4313 | 2000.0001 | 0.2 | 0.0046386 | 0.20464 | 0 | 46233.2579 | 560.0886 | 0 | 45393.3442 | 45393.3442 | 784196.8939 | 633762.2434 | 277080.5137 | -868442.9184 | -153920.1313 | -317477.1008 | 1145387.0464 | 168248.9447 | 876153.3736 | 448.681 | 1355264.4803 | 2494223.555 | 1145387.0464 | 168248.9447 | -875704.6926 | 1138959.0747 | 1268806.878 | 880475.8485 | 52.5219 | 0.00017974 | 0.33301 | 1.424 | 0.16392 | 1.0258 | 1.3066 | 0.36581 | 1.2761 | 2.556e-10 | 6.8027
147.3686 | 31.4974 | 7.3041 | 7.3107 | 36.9745 | 5.4313 | 2000.0001 | 0.2 | 0.0046379 | 0.20464 | 0 | 46233.3462 | 560.0906 | 0 | 45393.4345 | 45393.4345 | 784197.5533 | 633762.9034 | 277080.745 | -868445.2421 | -153920.5085 | -317477.9509 | 1145390.3847 | 168249.435 | 876155.8259 | 448.6819 | 1355267.0393 | 2494228.6283 | 1145390.3847 | 168249.435 | -875707.144 | 1138961.5891 | 1268810.4299 | 880478.8498 | 52.5219 | 0.00017974 | 0.33301 | 1.424 | 0.16392 | 1.0258 | 1.3066 | 0.36581 | 1.2761 | 2.556e-10 | 6.8027
147.369 | 31.4975 | 7.304 | 7.3107 | 36.9745 | 5.4313 | 2000.0001 | 0.2 | 0.0046367 | 0.20464 | 0 | 46233.5227 | 560.0947 | 0 | 45393.6151 | 45393.6151 | 784198.8722 | 633764.2235 | 277081.2074 | -868449.8896 | -153921.2627 | -317479.6512 | 1145397.0612 | 168250.4158 | 876160.7306 | 448.6837 | 1355272.1572 | 2494238.776 | 1145397.0612 | 168250.4158 | -875712.0469 | 1138966.6188 | 1268817.5339 | 880484.8524 | 52.5219 | 0.00017974 | 0.33301 | 1.424 | 0.16392 | 1.0258 | 1.3066 | 0.36581 | 1.2761 | 2.556e-10 | 6.8027
147.3695 | 31.4977 | 7.304 | 7.3107 | 36.9746 | 5.4313 | 2000.0001 | 0.2 | 0.0046355 | 0.20464 | 0 | 46233.6991 | 560.0988 | 0 | 45393.7956 | 45393.7956 | 784200.1911 | 633765.5436 | 277081.6698 | -868454.5371 | -153922.017 | -317481.3514 | 1145403.7377 | 168251.3965 | 876165.6352 | 448.6855 | 1355277.275 | 2494248.9249 | 1145403.7377 | 168251.3965 | -875716.9497 | 1138971.6499 | 1268824.6378 | 880490.8551 | 52.5219 | 0.00017974 | 0.33301 | 1.424 | 0.16392 | 1.0258 | 1.3066 | 0.36581 | 1.2761 | 2.556e-10 | 6.8027
147.37 | 31.4979 | 7.3039 | 7.3107 | 36.9747 | 5.4313 | 2000.0001 | 0.2 | 0.004634 | 0.20463 | 0 | 46233.9177 | 560.1039 | 0 | 45394.0192 | 45394.0192 | 784201.8242 | 633767.1782 | 277082.2424 | -868460.2918 | -153922.951 | -317483.4567 | 1145412.0048 | 168252.6109 | 876171.7083 | 448.6877 | 1355283.6122 | 2494261.4935 | 1145412.0048 | 168252.6109 | -875723.0206 | 1138977.8813 | 1268833.4341 | 880498.2879 | 52.5219 | 0.00017974 | 0.33301 | 1.424 | 0.16392 | 1.0258 | 1.3066 | 0.36581 | 1.2761 | 2.556e-10 | 6.8028
147.3706 | 31.4981 | 7.3038 | 7.3107 | 36.9748 | 5.4313 | 2000.0001 | 0.2 | 0.0046325 | 0.20463 | 0 | 46234.1362 | 560.1089 | 0 | 45394.2428 | 45394.2428 | 784203.4572 | 633768.8128 | 277082.815 | -868466.0465 | -153923.885 | -317485.5621 | 1145420.2717 | 168253.8252 | 876177.7814 | 448.6899 | 1355289.9493 | 2494274.0641 | 1145420.2717 | 168253.8252 | -875729.0915 | 1138984.1148 | 1268842.2304 | 880505.7207 | 52.5219 | 0.00017974 | 0.33301 | 1.424 | 0.16392 | 1.0258 | 1.3066 | 0.36581 | 1.2761 | 2.5559e-10 | 6.8028
147.3708 | 31.4981 | 7.3038 | 7.3107 | 36.9748 | 5.4313 | 2000.0001 | 0.2 | 0.0046317 | 0.20463 | 0 | 46234.2455 | 560.1115 | 0 | 45394.3546 | 45394.3546 | 784204.2737 | 633769.63 | 277083.1013 | -868468.9239 | -153924.352 | -317486.6147 | 1145424.4052 | 168254.4324 | 876180.8179 | 448.691 | 1355293.1179 | 2494280.3502 | 1145424.4052 | 168254.4324 | -875732.1269 | 1138987.2323 | 1268846.6285 | 880509.4371 | 52.5219 | 0.00017973 | 0.33301 | 1.424 | 0.16392 | 1.0258 | 1.3066 | 0.36581 | 1.2761 | 2.5559e-10 | 6.8028
147.3711 | 31.4982 | 7.3037 | 7.3107 | 36.9748 | 5.4313 | 2000.0001 | 0.2 | 0.004631 | 0.20463 | 0 | 46234.3547 | 560.114 | 0 | 45394.4664 | 45394.4664 | 784205.0902 | 633770.4473 | 277083.3876 | -868471.8013 | -153924.819 | -317487.6674 | 1145428.5387 | 168255.0396 | 876183.8544 | 448.6921 | 1355296.2865 | 2494286.6368 | 1145428.5387 | 168255.0396 | -875735.1623 | 1138990.3503 | 1268851.0266 | 880513.1536 | 52.5219 | 0.00017973 | 0.33301 | 1.424 | 0.16392 | 1.0258 | 1.3066 | 0.36581 | 1.2761 | 2.5559e-10 | 6.8029
147.3717 | 31.4984 | 7.3037 | 7.3106 | 36.9749 | 5.4313 | 2000.0001 | 0.2 | 0.0046295 | 0.20463 | 0 | 46234.5732 | 560.1191 | 0 | 45394.69 | 45394.69 | 784206.7232 | 633772.0818 | 277083.9601 | -868477.5561 | -153925.753 | -317489.7727 | 1145436.8056 | 168256.2539 | 876189.9275 | 448.6943 | 1355302.6236 | 2494299.2115 | 1145436.8056 | 168256.2539 | -875741.2332 | 1138996.5879 | 1268859.8229 | 880520.5865 | 52.5219 | 0.00017973 | 0.33301 | 1.424 | 0.16392 | 1.0258 | 1.3066 | 0.36581 | 1.2761 | 2.5559e-10 | 6.8029
147.3722 | 31.4986 | 7.3036 | 7.3106 | 36.975 | 5.4314 | 2000.0001 | 0.2 | 0.0046279 | 0.20463 | 0 | 46234.7918 | 560.1241 | 0 | 45394.9136 | 45394.9136 | 784208.3561 | 633773.7163 | 277084.5327 | -868483.3109 | -153926.687 | -317491.8781 | 1145445.0724 | 168257.4683 | 876196.0005 | 448.6965 | 1355308.9608 | 2494311.7882 | 1145445.0724 | 168257.4683 | -875747.304 | 1139002.8274 | 1268868.6191 | 880528.0194 | 52.5219 | 0.00017973 | 0.33301 | 1.424 | 0.16392 | 1.0258 | 1.3066 | 0.36581 | 1.2761 | 2.5559e-10 | 6.8029
147.3728 | 31.4988 | 7.3035 | 7.3106 | 36.9751 | 5.4314 | 2000.0001 | 0.2 | 0.0046262 | 0.20463 | 0 | 46235.0452 | 560.13 | 0 | 45395.1728 | 45395.1728 | 784210.2498 | 633775.6118 | 277085.1966 | -868489.9848 | -153927.7703 | -317494.3196 | 1145454.6593 | 168258.8765 | 876203.0433 | 448.699 | 1355316.3099 | 2494326.3758 | 1145454.6593 | 168258.8765 | -875754.3442 | 1139010.0659 | 1268878.8199 | 880536.6394 | 52.5219 | 0.00017973 | 0.33301 | 1.424 | 0.16392 | 1.0258 | 1.3066 | 0.36581 | 1.2761 | 2.5558e-10 | 6.803
147.3735 | 31.499 | 7.3034 | 7.3106 | 36.9752 | 5.4314 | 2000.0001 | 0.2 | 0.0046245 | 0.20462 | 0 | 46235.2986 | 560.1358 | 0 | 45395.4321 | 45395.4321 | 784212.1434 | 633777.5073 | 277085.8606 | -868496.6586 | -153928.8535 | -317496.7612 | 1145464.2461 | 168260.2847 | 876210.086 | 448.7016 | 1355323.659 | 2494340.966 | 1145464.2461 | 168260.2847 | -875761.3844 | 1139017.3071 | 1268889.0207 | 880545.2593 | 52.5219 | 0.00017973 | 0.33301 | 1.424 | 0.16392 | 1.0258 | 1.3066 | 0.36581 | 1.2761 | 2.5558e-10 | 6.803
147.3738 | 31.4991 | 7.3033 | 7.3106 | 36.9752 | 5.4314 | 2000.0001 | 0.2 | 0.0046236 | 0.20462 | 0 | 46235.4253 | 560.1388 | 0 | 45395.5618 | 45395.5618 | 784213.0902 | 633778.455 | 277086.1925 | -868499.9956 | -153929.3951 | -317497.982 | 1145469.0395 | 168260.9889 | 876213.6074 | 448.7029 | 1355327.3335 | 2494348.2622 | 1145469.0395 | 168260.9889 | -875764.9046 | 1139020.9287 | 1268894.1211 | 880549.5694 | 52.5219 | 0.00017972 | 0.33301 | 1.424 | 0.16392 | 1.0258 | 1.3066 | 0.36581 | 1.2761 | 2.5558e-10 | 6.8031
147.3741 | 31.4992 | 7.3033 | 7.3106 | 36.9753 | 5.4314 | 2000.0001 | 0.2 | 0.0046227 | 0.20462 | 0 | 46235.552 | 560.1417 | 0 | 45395.6914 | 45395.6914 | 784214.037 | 633779.4027 | 277086.5245 | -868503.3326 | -153929.9368 | -317499.2028 | 1145473.8329 | 168261.693 | 876217.1288 | 448.7041 | 1355331.0081 | 2494355.559 | 1145473.8329 | 168261.693 | -875768.4246 | 1139024.5509 | 1268899.2215 | 880553.8794 | 52.5219 | 0.00017972 | 0.33301 | 1.424 | 0.16392 | 1.0258 | 1.3066 | 0.36581 | 1.2761 | 2.5558e-10 | 6.8031
147.3747 | 31.4994 | 7.3032 | 7.3105 | 36.9754 | 5.4314 | 2000.0001 | 0.2 | 0.004621 | 0.20462 | 0 | 46235.8054 | 560.1476 | 0 | 45395.9507 | 45395.9507 | 784215.9305 | 633781.2982 | 277087.1884 | -868510.0065 | -153931.02 | -317501.6444 | 1145483.4196 | 168263.1012 | 876224.1715 | 448.7067 | 1355338.3572 | 2494370.1547 | 1145483.4196 | 168263.1012 | -875775.4648 | 1139031.7975 | 1268909.4223 | 880562.4995 | 52.5219 | 0.00017972 | 0.33301 | 1.424 | 0.16392 | 1.0258 | 1.3066 | 0.36581 | 1.2761 | 2.5558e-10 | 6.8031
147.3754 | 31.4997 | 7.3031 | 7.3105 | 36.9755 | 5.4314 | 2000.0001 | 0.2 | 0.0046193 | 0.20462 | 0 | 46236.0588 | 560.1534 | 0 | 45396.2099 | 45396.2099 | 784217.824 | 633783.1936 | 277087.8523 | -868516.6805 | -153932.1034 | -317504.086 | 1145493.0063 | 168264.5094 | 876231.2142 | 448.7092 | 1355345.7063 | 2494384.753 | 1145493.0063 | 168264.5094 | -875782.505 | 1139039.0468 | 1268919.623 | 880571.1197 | 52.5219 | 0.00017972 | 0.33301 | 1.424 | 0.16392 | 1.0258 | 1.3066 | 0.36581 | 1.2761 | 2.5558e-10 | 6.8032
147.3766 | 31.5001 | 7.3029 | 7.3105 | 36.9757 | 5.4315 | 2000.0001 | 0.2 | 0.0046158 | 0.20462 | 0 | 46236.563 | 560.1651 | 0 | 45396.7257 | 45396.7257 | 784221.5906 | 633786.9641 | 277089.173 | -868529.9573 | -153934.2584 | -317508.9432 | 1145512.077 | 168267.3107 | 876245.2243 | 448.7143 | 1355360.3259 | 2494413.8017 | 1145512.077 | 168267.3107 | -875796.51 | 1139053.4758 | 1268939.9153 | 880588.268 | 52.5219 | 0.00017971 | 0.33301 | 1.424 | 0.16392 | 1.0258 | 1.3066 | 0.36581 | 1.2761 | 2.5557e-10 | 6.8033
147.3779 | 31.5005 | 7.3027 | 7.3104 | 36.9758 | 5.4315 | 2000.0001 | 0.2 | 0.0046124 | 0.20461 | 0 | 46237.0671 | 560.1767 | 0 | 45397.2415 | 45397.2415 | 784225.3571 | 633790.7345 | 277090.4936 | -868543.2342 | -153936.4136 | -317513.8004 | 1145531.1474 | 168270.112 | 876259.2344 | 448.7194 | 1355374.9455 | 2494442.8611 | 1145531.1474 | 168270.112 | -875810.515 | 1139067.9156 | 1268960.2076 | 880605.4166 | 52.5219 | 0.00017971 | 0.33301 | 1.424 | 0.16392 | 1.0258 | 1.3066 | 0.36581 | 1.2761 | 2.5557e-10 | 6.8033
147.3785 | 31.5007 | 7.3026 | 7.3104 | 36.9759 | 5.4315 | 2000.0001 | 0.2 | 0.0046107 | 0.20461 | 0 | 46237.3192 | 560.1825 | 0 | 45397.4993 | 45397.4993 | 784227.2403 | 633792.6196 | 277091.1539 | -868549.8727 | -153937.4912 | -317516.2291 | 1145540.6825 | 168271.5127 | 876266.2393 | 448.7219 | 1355382.2553 | 2494457.3947 | 1145540.6825 | 168271.5127 | -875817.5174 | 1139075.1394 | 1268970.3536 | 880613.9909 | 52.5219 | 0.00017971 | 0.33301 | 1.424 | 0.16392 | 1.0258 | 1.3066 | 0.36581 | 1.2761 | 2.5556e-10 | 6.8034
147.3792 | 31.5009 | 7.3025 | 7.3104 | 36.976 | 5.4315 | 2000.0001 | 0.2 | 0.004609 | 0.20461 | 0 | 46237.5712 | 560.1883 | 0 | 45397.7572 | 45397.7572 | 784229.1234 | 633794.5048 | 277091.8141 | -868556.5112 | -153938.5689 | -317518.6577 | 1145550.2176 | 168272.9133 | 876273.2443 | 448.7245 | 1355389.5651 | 2494471.9311 | 1145550.2176 | 168272.9133 | -875824.5199 | 1139082.3659 | 1268980.4997 | 880622.5654 | 52.5219 | 0.00017971 | 0.33301 | 1.424 | 0.16392 | 1.0258 | 1.3066 | 0.36581 | 1.2761 | 2.5556e-10 | 6.8034
147.3795 | 31.501 | 7.3025 | 7.3104 | 36.9761 | 5.4315 | 2000.0001 | 0.2 | 0.0046081 | 0.20461 | 0 | 46237.6972 | 560.1912 | 0 | 45397.8861 | 45397.8861 | 784230.0649 | 633795.4474 | 277092.1443 | -868559.8305 | -153939.1077 | -317519.872 | 1145554.9851 | 168273.6136 | 876276.7468 | 448.7257 | 1355393.22 | 2494479.2002 | 1145554.9851 | 168273.6136 | -875828.0211 | 1139085.9802 | 1268985.5727 | 880626.8526 | 52.5219 | 0.0001797 | 0.33301 | 1.424 | 0.16392 | 1.0258 | 1.3066 | 0.36581 | 1.2761 | 2.5556e-10 | 6.8035
147.3798 | 31.5011 | 7.3024 | 7.3104 | 36.9761 | 5.4315 | 2000.0001 | 0.2 | 0.0046073 | 0.20461 | 0 | 46237.8233 | 560.1941 | 0 | 45398.0151 | 45398.0151 | 784231.0065 | 633796.3899 | 277092.4744 | -868563.1498 | -153939.6465 | -317521.0864 | 1145559.7526 | 168274.3139 | 876280.2493 | 448.727 | 1355396.8749 | 2494486.47 | 1145559.7526 | 168274.3139 | -875831.5223 | 1139089.5951 | 1268990.6457 | 880631.1398 | 52.5219 | 0.0001797 | 0.33301 | 1.424 | 0.16392 | 1.0258 | 1.3066 | 0.36581 | 1.2761 | 2.5556e-10 | 6.8035
147.3804 | 31.5013 | 7.3023 | 7.3103 | 36.9762 | 5.4315 | 2000.0001 | 0.2 | 0.0046056 | 0.20461 | 0 | 46238.0753 | 560.1999 | 0 | 45398.2729 | 45398.2729 | 784232.8895 | 633798.275 | 277093.1346 | -868569.7885 | -153940.7242 | -317523.5151 | 1145569.2876 | 168275.7146 | 876287.2542 | 448.7295 | 1355404.1847 | 2494501.0116 | 1145569.2876 | 168275.7146 | -875838.5247 | 1139096.8268 | 1269000.7917 | 880639.7144 | 52.5219 | 0.0001797 | 0.33301 | 1.424 | 0.16392 | 1.0258 | 1.3066 | 0.36581 | 1.2761 | 2.5556e-10 | 6.8035
147.381 | 31.5015 | 7.3023 | 7.3103 | 36.9763 | 5.4315 | 2000.0001 | 0.2 | 0.0046039 | 0.2046 | 0 | 46238.3274 | 560.2057 | 0 | 45398.5308 | 45398.5308 | 784234.7725 | 633800.1601 | 277093.7949 | -868576.4272 | -153941.8019 | -317525.9437 | 1145578.8225 | 168277.1152 | 876294.2591 | 448.7321 | 1355411.4946 | 2494515.5558 | 1145578.8225 | 168277.1152 | -875845.5271 | 1139104.0612 | 1269010.9377 | 880648.289 | 52.5219 | 0.0001797 | 0.33301 | 1.424 | 0.16392 | 1.0258 | 1.3066 | 0.36581 | 1.2761 | 2.5555e-10 | 6.8036
147.3821 | 31.5019 | 7.3021 | 7.3103 | 36.9765 | 5.4316 | 2000.0001 | 0.2 | 0.0046011 | 0.2046 | 0 | 46238.7483 | 560.2154 | 0 | 45398.9614 | 45398.9614 | 784237.9168 | 633803.3079 | 277094.8973 | -868587.513 | -153943.6016 | -317529.9994 | 1145594.7445 | 168279.454 | 876305.9564 | 448.7363 | 1355423.701 | 2494539.8485 | 1145594.7445 | 168279.454 | -875857.2201 | 1139116.1476 | 1269027.8801 | 880662.6076 | 52.5219 | 0.0001797 | 0.33301 | 1.424 | 0.16392 | 1.0258 | 1.3066 | 0.36581 | 1.2761 | 2.5555e-10 | 6.8036
147.3832 | 31.5022 | 7.3019 | 7.3103 | 36.9766 | 5.4316 | 2000.0001 | 0.2 | 0.0045982 | 0.2046 | 0 | 46239.1692 | 560.2251 | 0 | 45399.392 | 45399.392 | 784241.061 | 633806.4556 | 277095.9997 | -868598.5989 | -153945.4013 | -317534.0551 | 1145610.6663 | 168281.7928 | 876317.6536 | 448.7406 | 1355435.9074 | 2494564.1487 | 1145610.6663 | 168281.7928 | -875868.9131 | 1139128.2412 | 1269044.8225 | 880676.9263 | 52.5219 | 0.00017969 | 0.33301 | 1.424 | 0.16392 | 1.0258 | 1.3066 | 0.36581 | 1.2761 | 2.5555e-10 | 6.8037
147.3837 | 31.5024 | 7.3019 | 7.3102 | 36.9767 | 5.4316 | 2000.0001 | 0.2 | 0.0045968 | 0.2046 | 0 | 46239.3797 | 560.2299 | 0 | 45399.6073 | 45399.6073 | 784242.6331 | 633808.0295 | 277096.5509 | -868604.1419 | -153946.3012 | -317536.0829 | 1145618.6271 | 168282.9622 | 876323.5022 | 448.7427 | 1355442.0106 | 2494576.3015 | 1145618.6271 | 168282.9622 | -875874.7595 | 1139134.2908 | 1269053.2936 | 880684.0857 | 52.5219 | 0.00017969 | 0.33301 | 1.424 | 0.16392 | 1.0258 | 1.3066 | 0.36581 | 1.2761 | 2.5555e-10 | 6.8038
147.3842 | 31.5026 | 7.3018 | 7.3102 | 36.9768 | 5.4316 | 2000.0001 | 0.2 | 0.0045954 | 0.2046 | 0 | 46239.5901 | 560.2348 | 0 | 45399.8226 | 45399.8226 | 784244.2051 | 633809.6033 | 277097.1021 | -868609.6849 | -153947.2011 | -317538.1108 | 1145626.5879 | 168284.1316 | 876329.3508 | 448.7448 | 1355448.1138 | 2494588.4561 | 1145626.5879 | 168284.1316 | -875880.606 | 1139140.3422 | 1269061.7648 | 880691.2452 | 52.5219 | 0.00017969 | 0.33301 | 1.424 | 0.16392 | 1.0258 | 1.3066 | 0.36581 | 1.2761 | 2.5554e-10 | 6.8038
147.3845 | 31.5027 | 7.3017 | 7.3102 | 36.9768 | 5.4316 | 2000.0001 | 0.2 | 0.0045947 | 0.20459 | 0 | 46239.6954 | 560.2372 | 0 | 45399.9302 | 45399.9302 | 784244.9911 | 633810.3902 | 277097.3777 | -868612.4565 | -153947.6511 | -317539.1247 | 1145630.5683 | 168284.7162 | 876332.2751 | 448.7458 | 1355451.1655 | 2494594.5341 | 1145630.5683 | 168284.7162 | -875883.5292 | 1139143.3686 | 1269066.0003 | 880694.8249 | 52.5219 | 0.00017969 | 0.33301 | 1.424 | 0.16392 | 1.0258 | 1.3066 | 0.36581 | 1.2761 | 2.5554e-10 | 6.8038
147.3847 | 31.5028 | 7.3017 | 7.3102 | 36.9769 | 5.4316 | 2000.0001 | 0.2 | 0.004594 | 0.20459 | 0 | 46239.8006 | 560.2396 | 0 | 45400.0379 | 45400.0379 | 784245.7771 | 633811.1772 | 277097.6533 | -868615.228 | -153948.101 | -317540.1386 | 1145634.5486 | 168285.3009 | 876335.1994 | 448.7469 | 1355454.2171 | 2494600.6125 | 1145634.5486 | 168285.3009 | -875886.4525 | 1139146.3954 | 1269070.2359 | 880698.4047 | 52.5219 | 0.00017969 | 0.33301 | 1.424 | 0.16392 | 1.0258 | 1.3066 | 0.36581 | 1.2761 | 2.5554e-10 | 6.8038
147.3853 | 31.5029 | 7.3016 | 7.3102 | 36.9769 | 5.4316 | 2000.0001 | 0.2 | 0.0045926 | 0.20459 | 0 | 46240.011 | 560.2444 | 0 | 45400.2532 | 45400.2532 | 784247.3491 | 633812.751 | 277098.2044 | -868620.7711 | -153949.001 | -317542.1665 | 1145642.5094 | 168286.4703 | 876341.0479 | 448.749 | 1355460.3203 | 2494612.7707 | 1145642.5094 | 168286.4703 | -875892.2989 | 1139152.4505 | 1269078.707 | 880705.5643 | 52.5219 | 0.00017968 | 0.33301 | 1.424 | 0.16392 | 1.0258 | 1.3066 | 0.36581 | 1.2761 | 2.5554e-10 | 6.8039
147.3858 | 31.5031 | 7.3015 | 7.3102 | 36.977 | 5.4317 | 2000.0001 | 0.2 | 0.0045912 | 0.20459 | 0 | 46240.2215 | 560.2493 | 0 | 45400.4684 | 45400.4684 | 784248.921 | 633814.3247 | 277098.7556 | -868626.3142 | -153949.9009 | -317544.1944 | 1145650.47 | 168287.6397 | 876346.8965 | 448.7511 | 1355466.4235 | 2494624.9308 | 1145650.47 | 168287.6397 | -875898.1453 | 1139158.5073 | 1269087.1781 | 880712.7238 | 52.5219 | 0.00017968 | 0.33301 | 1.424 | 0.16392 | 1.0258 | 1.3066 | 0.36581 | 1.2761 | 2.5554e-10 | 6.8039
147.3864 | 31.5033 | 7.3015 | 7.3102 | 36.9771 | 5.4317 | 2000.0001 | 0.2 | 0.0045896 | 0.20459 | 0 | 46240.4609 | 560.2548 | 0 | 45400.7133 | 45400.7133 | 784250.7089 | 633816.1148 | 277099.3825 | -868632.6191 | -153950.9245 | -317546.501 | 1145659.5246 | 168288.9697 | 876353.5487 | 448.7536 | 1355473.3654 | 2494638.764 | 1145659.5246 | 168288.9697 | -875904.7951 | 1139165.3986 | 1269096.8132 | 880720.8673 | 52.5219 | 0.00017968 | 0.33301 | 1.424 | 0.16392 | 1.0258 | 1.3066 | 0.36581 | 1.2761 | 2.5554e-10 | 6.804
147.387 | 31.5035 | 7.3014 | 7.3101 | 36.9772 | 5.4317 | 2000.0001 | 0.2 | 0.004588 | 0.20459 | 0 | 46240.7003 | 560.2602 | 0 | 45400.9582 | 45400.9582 | 784252.4968 | 633817.9048 | 277100.0093 | -868638.9239 | -153951.9482 | -317548.8076 | 1145668.5791 | 168290.2998 | 876360.2009 | 448.756 | 1355480.3073 | 2494652.5996 | 1145668.5791 | 168290.2998 | -875911.4449 | 1139172.2923 | 1269106.4483 | 880729.0108 | 52.5219 | 0.00017968 | 0.33301 | 1.424 | 0.16392 | 1.0258 | 1.3066 | 0.36581 | 1.2761 | 2.5553e-10 | 6.804
147.3873 | 31.5036 | 7.3013 | 7.3101 | 36.9772 | 5.4317 | 2000.0001 | 0.2 | 0.0045872 | 0.20459 | 0 | 46240.8199 | 560.263 | 0 | 45401.0806 | 45401.0806 | 784253.3907 | 633818.7998 | 277100.3228 | -868642.0764 | -153952.46 | -317549.9609 | 1145673.1064 | 168290.9648 | 876363.527 | 448.7572 | 1355483.7782 | 2494659.5183 | 1145673.1064 | 168290.9648 | -875914.7698 | 1139175.74 | 1269111.2659 | 880733.0826 | 52.5219 | 0.00017968 | 0.33301 | 1.424 | 0.16392 | 1.0258 | 1.3066 | 0.36581 | 1.2761 | 2.5553e-10 | 6.804
147.3876 | 31.5037 | 7.3013 | 7.3101 | 36.9773 | 5.4317 | 2000.0001 | 0.2 | 0.0045864 | 0.20459 | 0 | 46240.9396 | 560.2657 | 0 | 45401.2031 | 45401.2031 | 784254.2847 | 633819.6948 | 277100.6362 | -868645.2289 | -153952.9718 | -317551.1142 | 1145677.6336 | 168291.6298 | 876366.8531 | 448.7584 | 1355487.2492 | 2494666.4375 | 1145677.6336 | 168291.6298 | -875918.0947 | 1139179.1883 | 1269116.0834 | 880737.1544 | 52.5219 | 0.00017968 | 0.33301 | 1.424 | 0.16392 | 1.0258 | 1.3066 | 0.36581 | 1.2761 | 2.5553e-10 | 6.804
147.3882 | 31.5039 | 7.3012 | 7.3101 | 36.9774 | 5.4317 | 2000.0001 | 0.2 | 0.0045849 | 0.20458 | 0 | 46241.179 | 560.2712 | 0 | 45401.4479 | 45401.4479 | 784256.0725 | 633821.4848 | 277101.263 | -868651.5338 | -153953.9955 | -317553.4208 | 1145686.688 | 168292.9598 | 876373.5053 | 448.7608 | 1355494.1911 | 2494680.2778 | 1145686.688 | 168292.9598 | -875924.7445 | 1139186.0867 | 1269125.7185 | 880745.2981 | 52.5219 | 0.00017967 | 0.33301 | 1.424 | 0.16392 | 1.0258 | 1.3066 | 0.36581 | 1.2761 | 2.5553e-10 | 6.8041
147.3888 | 31.5041 | 7.3011 | 7.3101 | 36.9774 | 5.4317 | 2000.0001 | 0.2 | 0.0045833 | 0.20458 | 0 | 46241.4184 | 560.2767 | 0 | 45401.6928 | 45401.6928 | 784257.8602 | 633823.2747 | 277101.8899 | -868657.8388 | -153955.0192 | -317555.7274 | 1145695.7424 | 168294.2898 | 876380.1574 | 448.7632 | 1355501.133 | 2494694.1203 | 1145695.7424 | 168294.2898 | -875931.3942 | 1139192.9874 | 1269135.3535 | 880753.4417 | 52.5219 | 0.00017967 | 0.33301 | 1.424 | 0.16392 | 1.0258 | 1.3066 | 0.36581 | 1.2761 | 2.5553e-10 | 6.8041
147.3895 | 31.5043 | 7.301 | 7.31 | 36.9776 | 5.4317 | 2000.0001 | 0.2 | 0.0045814 | 0.20458 | 0 | 46241.7055 | 560.2833 | 0 | 45401.9865 | 45401.9865 | 784260.0047 | 633825.4218 | 277102.6417 | -868665.4019 | -153956.2472 | -317558.4942 | 1145706.6032 | 168295.8852 | 876388.1368 | 448.7661 | 1355509.4599 | 2494710.7278 | 1145706.6032 | 168295.8852 | -875939.3707 | 1139201.2679 | 1269146.9109 | 880763.2103 | 52.5219 | 0.00017967 | 0.33301 | 1.424 | 0.16392 | 1.0258 | 1.3066 | 0.36581 | 1.2761 | 2.5552e-10 | 6.8042
147.3902 | 31.5046 | 7.3009 | 7.31 | 36.9777 | 5.4317 | 2000.0001 | 0.2 | 0.0045795 | 0.20458 | 0 | 46241.9927 | 560.2899 | 0 | 45402.2802 | 45402.2802 | 784262.149 | 633827.5689 | 277103.3936 | -868672.9649 | -153957.4752 | -317561.2611 | 1145717.4639 | 168297.4806 | 876396.1161 | 448.769 | 1355517.7868 | 2494727.3386 | 1145717.4639 | 168297.4806 | -875947.3472 | 1139209.5518 | 1269158.4682 | 880772.9789 | 52.5219 | 0.00017967 | 0.33301 | 1.424 | 0.16392 | 1.0258 | 1.3066 | 0.36581 | 1.2761 | 2.5552e-10 | 6.8042
147.3906 | 31.5047 | 7.3008 | 7.31 | 36.9777 | 5.4318 | 2000.0001 | 0.2 | 0.0045785 | 0.20458 | 0 | 46242.1362 | 560.2932 | 0 | 45402.4271 | 45402.4271 | 784263.2212 | 633828.6424 | 277103.7695 | -868676.7465 | -153958.0892 | -317562.6445 | 1145722.8943 | 168298.2783 | 876400.1058 | 448.7704 | 1355521.9503 | 2494735.6453 | 1145722.8943 | 168298.2783 | -875951.3354 | 1139213.695 | 1269164.2469 | 880777.8633 | 52.5219 | 0.00017967 | 0.33301 | 1.424 | 0.16392 | 1.0258 | 1.3066 | 0.36581 | 1.2761 | 2.5552e-10 | 6.8043
147.3909 | 31.5048 | 7.3008 | 7.31 | 36.9778 | 5.4318 | 2000.0001 | 0.2 | 0.0045776 | 0.20458 | 0 | 46242.2798 | 560.2964 | 0 | 45402.5739 | 45402.5739 | 784264.2934 | 633829.7159 | 277104.1454 | -868680.528 | -153958.7032 | -317564.028 | 1145728.3246 | 168299.0759 | 876404.0955 | 448.7719 | 1355526.1137 | 2494743.9528 | 1145728.3246 | 168299.0759 | -875955.3236 | 1139217.8391 | 1269170.0256 | 880782.7476 | 52.5219 | 0.00017967 | 0.33301 | 1.424 | 0.16392 | 1.0258 | 1.3066 | 0.36581 | 1.2761 | 2.5552e-10 | 6.8043
147.3911 | 31.5049 | 7.3008 | 7.31 | 36.9778 | 5.4318 | 2000.0001 | 0.2 | 0.0045771 | 0.20458 | 0 | 46242.3516 | 560.2981 | 0 | 45402.6473 | 45402.6473 | 784264.8294 | 633830.2526 | 277104.3334 | -868682.4188 | -153959.0102 | -317564.7197 | 1145731.0398 | 168299.4748 | 876406.0903 | 448.7726 | 1355528.1955 | 2494748.1068 | 1145731.0398 | 168299.4748 | -875957.3177 | 1139219.9114 | 1269172.9149 | 880785.1898 | 52.5219 | 0.00017967 | 0.33301 | 1.424 | 0.16392 | 1.0258 | 1.3066 | 0.36581 | 1.2761 | 2.5552e-10 | 6.8043
147.3913 | 31.5049 | 7.3007 | 7.31 | 36.9778 | 5.4318 | 2000.0001 | 0.2 | 0.0045767 | 0.20458 | 0 | 46242.4234 | 560.2997 | 0 | 45402.7208 | 45402.7208 | 784265.3655 | 633830.7894 | 277104.5213 | -868684.3096 | -153959.3173 | -317565.4114 | 1145733.7549 | 168299.8736 | 876408.0851 | 448.7733 | 1355530.2772 | 2494752.2611 | 1145733.7549 | 168299.8736 | -875959.3118 | 1139221.9839 | 1269175.8042 | 880787.632 | 52.5219 | 0.00017966 | 0.33301 | 1.424 | 0.16392 | 1.0258 | 1.3066 | 0.36581 | 1.2761 | 2.5552e-10 | 6.8043
147.3916 | 31.5051 | 7.3007 | 7.31 | 36.9779 | 5.4318 | 2000.0001 | 0.2 | 0.0045757 | 0.20458 | 0 | 46242.5669 | 560.303 | 0 | 45402.8676 | 45402.8676 | 784266.4376 | 633831.8629 | 277104.8972 | -868688.0912 | -153959.9313 | -317566.7949 | 1145739.1852 | 168300.6713 | 876412.0748 | 448.7748 | 1355534.4407 | 2494760.5703 | 1145739.1852 | 168300.6713 | -875963.3 | 1139226.1296 | 1269181.5828 | 880792.5164 | 52.5219 | 0.00017966 | 0.33301 | 1.424 | 0.16392 | 1.0258 | 1.3066 | 0.36581 | 1.2761 | 2.5552e-10 | 6.8043
147.392 | 31.5052 | 7.3006 | 7.31 | 36.9779 | 5.4318 | 2000.0001 | 0.2 | 0.0045748 | 0.20457 | 0 | 46242.7105 | 560.3063 | 0 | 45403.0145 | 45403.0145 | 784267.5097 | 633832.9363 | 277105.2731 | -868691.8728 | -153960.5453 | -317568.1783 | 1145744.6155 | 168301.4689 | 876416.0644 | 448.7762 | 1355538.6041 | 2494768.8802 | 1145744.6155 | 168301.4689 | -875967.2882 | 1139230.2761 | 1269187.3615 | 880797.4008 | 52.5219 | 0.00017966 | 0.33301 | 1.424 | 0.16392 | 1.0258 | 1.3066 | 0.36581 | 1.2761 | 2.5552e-10 | 6.8044
147.3925 | 31.5054 | 7.3005 | 7.31 | 36.978 | 5.4318 | 2000.0001 | 0.2 | 0.0045734 | 0.20457 | 0 | 46242.9262 | 560.3112 | 0 | 45403.2351 | 45403.2351 | 784269.1206 | 633834.5493 | 277105.8379 | -868697.5548 | -153961.4679 | -317570.257 | 1145752.7746 | 168302.6675 | 876422.059 | 448.7784 | 1355544.8599 | 2494781.3678 | 1145752.7746 | 168302.6675 | -875973.2806 | 1139236.508 | 1269196.0441 | 880804.7399 | 52.5219 | 0.00017966 | 0.33301 | 1.424 | 0.16392 | 1.0258 | 1.3066 | 0.36581 | 1.2761 | 2.5551e-10 | 6.8044
147.3931 | 31.5055 | 7.3005 | 7.3099 | 36.9781 | 5.4318 | 2000.0001 | 0.2 | 0.0045719 | 0.20457 | 0 | 46243.1419 | 560.3162 | 0 | 45403.4558 | 45403.4558 | 784270.7314 | 633836.1622 | 277106.4027 | -868703.2368 | -153962.3906 | -317572.3358 | 1145760.9337 | 168303.866 | 876428.0535 | 448.7805 | 1355551.1156 | 2494793.8573 | 1145760.9337 | 168303.866 | -875979.273 | 1139242.7417 | 1269204.7266 | 880812.079 | 52.5219 | 0.00017966 | 0.33301 | 1.424 | 0.16392 | 1.0258 | 1.3066 | 0.36581 | 1.2761 | 2.5551e-10 | 6.8044
147.3934 | 31.5056 | 7.3004 | 7.3099 | 36.9781 | 5.4318 | 2000.0001 | 0.2 | 0.0045713 | 0.20457 | 0 | 46243.2498 | 560.3186 | 0 | 45403.5661 | 45403.5661 | 784271.5368 | 633836.9686 | 277106.6851 | -868706.0779 | -153962.8519 | -317573.3751 | 1145765.0133 | 168304.4652 | 876431.0508 | 448.7816 | 1355554.2435 | 2494800.1027 | 1145765.0133 | 168304.4652 | -875982.2692 | 1139245.8592 | 1269209.0679 | 880815.7485 | 52.5219 | 0.00017966 | 0.33301 | 1.424 | 0.16392 | 1.0258 | 1.3066 | 0.36581 | 1.2761 | 2.5551e-10 | 6.8045
147.3936 | 31.5057 | 7.3004 | 7.3099 | 36.9782 | 5.4318 | 2000.0001 | 0.2 | 0.0045705 | 0.20457 | 0 | 46243.3576 | 560.3211 | 0 | 45403.6764 | 45403.6764 | 784272.3422 | 633837.7751 | 277106.9675 | -868708.9189 | -153963.3132 | -317574.4145 | 1145769.0928 | 168305.0645 | 876434.0481 | 448.7827 | 1355557.3713 | 2494806.3486 | 1145769.0928 | 168305.0645 | -875985.2654 | 1139248.9773 | 1269213.4092 | 880819.4181 | 52.5219 | 0.00017966 | 0.33301 | 1.424 | 0.16392 | 1.0258 | 1.3066 | 0.36581 | 1.2761 | 2.5551e-10 | 6.8045
147.3942 | 31.5059 | 7.3003 | 7.3099 | 36.9782 | 5.4318 | 2000.0001 | 0.2 | 0.0045691 | 0.20457 | 0 | 46243.5734 | 560.326 | 0 | 45403.8971 | 45403.8971 | 784273.953 | 633839.388 | 277107.5323 | -868714.601 | -153964.2359 | -317576.4932 | 1145777.2518 | 168306.263 | 876440.0426 | 448.7849 | 1355563.6271 | 2494818.8418 | 1145777.2518 | 168306.263 | -875991.2577 | 1139255.2147 | 1269222.0917 | 880826.7573 | 52.5219 | 0.00017966 | 0.33301 | 1.424 | 0.16392 | 1.0258 | 1.3066 | 0.36581 | 1.2761 | 2.5551e-10 | 6.8045
147.3947 | 31.5061 | 7.3002 | 7.3099 | 36.9783 | 5.4318 | 2000.0001 | 0.2 | 0.0045677 | 0.20457 | 0 | 46243.7891 | 560.3309 | 0 | 45404.1177 | 45404.1177 | 784275.5638 | 633841.0009 | 277108.097 | -868720.2831 | -153965.1586 | -317578.572 | 1145785.4108 | 168307.4615 | 876446.0371 | 448.7871 | 1355569.8828 | 2494831.3369 | 1145785.4108 | 168307.4615 | -875997.2501 | 1139261.454 | 1269230.7742 | 880834.0965 | 52.5219 | 0.00017965 | 0.33301 | 1.424 | 0.16392 | 1.0258 | 1.3066 | 0.36581 | 1.2761 | 2.5551e-10 | 6.8046
147.3953 | 31.5063 | 7.3001 | 7.3099 | 36.9784 | 5.4319 | 2000.0001 | 0.2 | 0.0045662 | 0.20457 | 0 | 46244.0313 | 560.3365 | 0 | 45404.3654 | 45404.3654 | 784277.3724 | 633842.8119 | 277108.7311 | -868726.6633 | -153966.1946 | -317580.9061 | 1145794.5721 | 168308.8072 | 876452.7681 | 448.7895 | 1355576.9071 | 2494845.3692 | 1145794.5721 | 168308.8072 | -876003.9786 | 1139268.4621 | 1269240.5234 | 880842.3374 | 52.5219 | 0.00017965 | 0.33301 | 1.424 | 0.16392 | 1.0258 | 1.3066 | 0.36581 | 1.2761 | 2.555e-10 | 6.8046
147.3959 | 31.5065 | 7.3 | 7.3098 | 36.9785 | 5.4319 | 2000.0001 | 0.2 | 0.0045646 | 0.20456 | 0 | 46244.2735 | 560.342 | 0 | 45404.6132 | 45404.6132 | 784279.1809 | 633844.6228 | 277109.3653 | -868733.0436 | -153967.2307 | -317583.2402 | 1145803.7334 | 168310.1529 | 876459.499 | 448.7919 | 1355583.9314 | 2494859.4039 | 1145803.7334 | 168310.1529 | -876010.7071 | 1139275.4725 | 1269250.2725 | 880850.5783 | 52.5219 | 0.00017965 | 0.33301 | 1.424 | 0.16392 | 1.0258 | 1.3066 | 0.36581 | 1.2761 | 2.555e-10 | 6.8046
147.3962 | 31.5066 | 7.3 | 7.3098 | 36.9786 | 5.4319 | 2000.0001 | 0.2 | 0.0045638 | 0.20456 | 0 | 46244.3946 | 560.3448 | 0 | 45404.7371 | 45404.7371 | 784280.0852 | 633845.5283 | 277109.6823 | -868736.2337 | -153967.7488 | -317584.4073 | 1145808.314 | 168310.8258 | 876462.8645 | 448.7931 | 1355587.4435 | 2494866.4221 | 1145808.314 | 168310.8258 | -876014.0713 | 1139278.9786 | 1269255.1471 | 880854.6988 | 52.5219 | 0.00017965 | 0.33301 | 1.424 | 0.16392 | 1.0258 | 1.3066 | 0.36581 | 1.2761 | 2.555e-10 | 6.8047
147.3965 | 31.5067 | 7.3 | 7.3098 | 36.9786 | 5.4319 | 2000.0001 | 0.2 | 0.004563 | 0.20456 | 0 | 46244.5157 | 560.3475 | 0 | 45404.8609 | 45404.8609 | 784280.9895 | 633846.4338 | 277109.9994 | -868739.4239 | -153968.2668 | -317585.5744 | 1145812.8946 | 168311.4986 | 876466.23 | 448.7944 | 1355590.9557 | 2494873.4409 | 1145812.8946 | 168311.4986 | -876017.4356 | 1139282.4852 | 1269260.0217 | 880858.8193 | 52.5219 | 0.00017965 | 0.33301 | 1.424 | 0.16392 | 1.0258 | 1.3066 | 0.36581 | 1.2761 | 2.555e-10 | 6.8047
147.3971 | 31.5069 | 7.2999 | 7.3098 | 36.9787 | 5.4319 | 2000.0001 | 0.2 | 0.0045615 | 0.20456 | 0 | 46244.7579 | 560.3531 | 0 | 45405.1087 | 45405.1087 | 784282.798 | 633848.2448 | 277110.6334 | -868745.8042 | -153969.3029 | -317587.9086 | 1145822.0557 | 168312.8443 | 876472.9609 | 448.7968 | 1355597.9799 | 2494887.4802 | 1145822.0557 | 168312.8443 | -876024.1641 | 1139289.5003 | 1269269.7708 | 880867.0604 | 52.5219 | 0.00017965 | 0.33301 | 1.424 | 0.16392 | 1.0258 | 1.3066 | 0.36581 | 1.2761 | 2.555e-10 | 6.8047
147.3977 | 31.5071 | 7.2998 | 7.3098 | 36.9788 | 5.4319 | 2000.0001 | 0.2 | 0.0045599 | 0.20456 | 0 | 46245.0002 | 560.3586 | 0 | 45405.3564 | 45405.3564 | 784284.6064 | 633850.0557 | 277111.2675 | -868752.1846 | -153970.3391 | -317590.2428 | 1145831.2168 | 168314.19 | 876479.6918 | 448.7992 | 1355605.0042 | 2494901.5219 | 1145831.2168 | 168314.19 | -876030.8925 | 1139296.5177 | 1269279.5199 | 880875.3015 | 52.5219 | 0.00017964 | 0.33301 | 1.424 | 0.16392 | 1.0258 | 1.3066 | 0.36581 | 1.2761 | 2.5549e-10 | 6.8048
147.3984 | 31.5073 | 7.2997 | 7.3098 | 36.9789 | 5.4319 | 2000.0001 | 0.2 | 0.0045581 | 0.20456 | 0 | 46245.2834 | 560.365 | 0 | 45405.6461 | 45405.6461 | 784286.7211 | 633852.1733 | 277112.009 | -868759.6456 | -153971.5507 | -317592.9723 | 1145841.9294 | 168315.7636 | 876487.5626 | 448.8021 | 1355613.2182 | 2494917.9447 | 1145841.9294 | 168315.7636 | -876038.7605 | 1139304.7265 | 1269290.9201 | 880884.9384 | 52.5219 | 0.00017964 | 0.33301 | 1.424 | 0.16392 | 1.0258 | 1.3066 | 0.36581 | 1.2761 | 2.5549e-10 | 6.8048
147.3991 | 31.5075 | 7.2996 | 7.3097 | 36.979 | 5.4319 | 2000.0001 | 0.2 | 0.0045562 | 0.20456 | 0 | 46245.5666 | 560.3715 | 0 | 45405.9358 | 45405.9358 | 784288.8358 | 633854.2909 | 277112.7504 | -868767.1066 | -153972.7624 | -317595.7018 | 1145852.642 | 168317.3372 | 876495.4335 | 448.8049 | 1355621.4321 | 2494934.3707 | 1145852.642 | 168317.3372 | -876046.6285 | 1139312.9386 | 1269302.3202 | 880894.5754 | 52.5219 | 0.00017964 | 0.33301 | 1.424 | 0.16392 | 1.0258 | 1.3066 | 0.36581 | 1.2761 | 2.5549e-10 | 6.8049
147.3995 | 31.5077 | 7.2995 | 7.3097 | 36.979 | 5.4319 | 2000.0001 | 0.2 | 0.0045553 | 0.20456 | 0 | 46245.7082 | 560.3747 | 0 | 45406.0807 | 45406.0807 | 784289.8931 | 633855.3497 | 277113.1211 | -868770.8372 | -153973.3682 | -317597.0666 | 1145857.9982 | 168318.124 | 876499.3689 | 448.8064 | 1355625.5391 | 2494942.5849 | 1145857.9982 | 168318.124 | -876050.5625 | 1139317.0458 | 1269308.0203 | 880899.3939 | 52.5219 | 0.00017964 | 0.33301 | 1.424 | 0.16392 | 1.0258 | 1.3066 | 0.36581 | 1.2761 | 2.5549e-10 | 6.8049
147.3999 | 31.5078 | 7.2995 | 7.3097 | 36.9791 | 5.432 | 2000.0001 | 0.2 | 0.0045544 | 0.20455 | 0 | 46245.8499 | 560.3779 | 0 | 45406.2255 | 45406.2255 | 784290.9504 | 633856.4084 | 277113.4918 | -868774.5678 | -153973.9741 | -317598.4314 | 1145863.3545 | 168318.9108 | 876503.3043 | 448.8078 | 1355629.6461 | 2494950.7998 | 1145863.3545 | 168318.9108 | -876054.4965 | 1139321.1538 | 1269313.7204 | 880904.2125 | 52.5219 | 0.00017964 | 0.33301 | 1.424 | 0.16392 | 1.0258 | 1.3066 | 0.36581 | 1.2761 | 2.5549e-10 | 6.8049
147.4006 | 31.508 | 7.2994 | 7.3097 | 36.9792 | 5.432 | 2000.0001 | 0.2 | 0.0045526 | 0.20455 | 0 | 46246.1331 | 560.3844 | 0 | 45406.5152 | 45406.5152 | 784293.0649 | 633858.526 | 277114.2332 | -868782.0289 | -153975.1858 | -317601.161 | 1145874.0669 | 168320.4844 | 876511.1751 | 448.8106 | 1355637.86 | 2494967.2321 | 1145874.0669 | 168320.4844 | -876062.3644 | 1139329.3721 | 1269325.1205 | 880913.8496 | 52.5219 | 0.00017964 | 0.33301 | 1.424 | 0.16392 | 1.0258 | 1.3066 | 0.36581 | 1.2761 | 2.5548e-10 | 6.805
147.4013 | 31.5083 | 7.2993 | 7.3097 | 36.9793 | 5.432 | 2000.0001 | 0.2 | 0.0045508 | 0.20455 | 0 | 46246.4163 | 560.3908 | 0 | 45406.8049 | 45406.8049 | 784295.1794 | 633860.6435 | 277114.9746 | -868789.4901 | -153976.3975 | -317603.8906 | 1145884.7792 | 168322.058 | 876519.0459 | 448.8135 | 1355646.0739 | 2494983.6676 | 1145884.7792 | 168322.058 | -876070.2324 | 1139337.5937 | 1269336.5206 | 880923.4868 | 52.5219 | 0.00017963 | 0.33301 | 1.424 | 0.16392 | 1.0258 | 1.3066 | 0.36581 | 1.2761 | 2.5548e-10 | 6.805
147.4017 | 31.5084 | 7.2992 | 7.3097 | 36.9794 | 5.432 | 2000.0001 | 0.2 | 0.0045497 | 0.20455 | 0 | 46246.587 | 560.3947 | 0 | 45406.9794 | 45406.9794 | 784296.4535 | 633861.9194 | 277115.4213 | -868793.9861 | -153977.1277 | -317605.5354 | 1145891.2341 | 168323.0061 | 876523.7885 | 448.8152 | 1355651.0234 | 2494993.5726 | 1145891.2341 | 168323.0061 | -876074.9733 | 1139342.5492 | 1269343.39 | 880929.294 | 52.5219 | 0.00017963 | 0.33301 | 1.424 | 0.16392 | 1.0258 | 1.3066 | 0.36581 | 1.2761 | 2.5548e-10 | 6.8051
147.4021 | 31.5085 | 7.2991 | 7.3096 | 36.9794 | 5.432 | 2000.0001 | 0.2 | 0.0045486 | 0.20455 | 0 | 46246.7577 | 560.3986 | 0 | 45407.154 | 45407.154 | 784297.7276 | 633863.1953 | 277115.868 | -868798.482 | -153977.8579 | -317607.1802 | 1145897.689 | 168323.9543 | 876528.5312 | 448.8169 | 1355655.9729 | 2495003.4788 | 1145897.689 | 168323.9543 | -876079.7143 | 1139347.5059 | 1269350.2593 | 880935.1011 | 52.5219 | 0.00017963 | 0.33301 | 1.424 | 0.16392 | 1.0258 | 1.3066 | 0.36581 | 1.2761 | 2.5548e-10 | 6.8051
147.4023 | 31.5086 | 7.2991 | 7.3096 | 36.9795 | 5.432 | 2000.0001 | 0.2 | 0.0045481 | 0.20455 | 0 | 46246.843 | 560.4005 | 0 | 45407.2413 | 45407.2413 | 784298.3647 | 633863.8333 | 277116.0914 | -868800.73 | -153978.2229 | -317608.0026 | 1145900.9164 | 168324.4284 | 876530.9025 | 448.8178 | 1355658.4476 | 2495008.4323 | 1145900.9164 | 168324.4284 | -876082.0847 | 1139349.9847 | 1269353.6939 | 880938.0047 | 52.5219 | 0.00017963 | 0.33301 | 1.424 | 0.16392 | 1.0258 | 1.3066 | 0.36581 | 1.2761 | 2.5548e-10 | 6.8051
147.4026 | 31.5087 | 7.2991 | 7.3096 | 36.9795 | 5.432 | 2000.0001 | 0.2 | 0.0045475 | 0.20455 | 0 | 46246.9284 | 560.4025 | 0 | 45407.3285 | 45407.3285 | 784299.0017 | 633864.4713 | 277116.3147 | -868802.9779 | -153978.588 | -317608.825 | 1145904.1439 | 168324.9025 | 876533.2739 | 448.8187 | 1355660.9223 | 2495013.3861 | 1145904.1439 | 168324.9025 | -876084.4552 | 1139352.4638 | 1269357.1286 | 880940.9083 | 52.5219 | 0.00017963 | 0.33301 | 1.424 | 0.16392 | 1.0258 | 1.3066 | 0.36581 | 1.2761 | 2.5548e-10 | 6.8051
147.403 | 31.5088 | 7.299 | 7.3096 | 36.9796 | 5.432 | 2000.0001 | 0.2 | 0.0045464 | 0.20455 | 0 | 46247.099 | 560.4064 | 0 | 45407.5031 | 45407.5031 | 784300.2758 | 633865.7472 | 277116.7614 | -868807.4739 | -153979.3182 | -317610.4698 | 1145910.5987 | 168325.8507 | 876538.0165 | 448.8204 | 1355665.8718 | 2495023.2946 | 1145910.5987 | 168325.8507 | -876089.1962 | 1139357.4228 | 1269363.9979 | 880946.7155 | 52.5219 | 0.00017963 | 0.33301 | 1.424 | 0.16392 | 1.0258 | 1.3066 | 0.36581 | 1.2761 | 2.5548e-10 | 6.8051
147.4034 | 31.509 | 7.2989 | 7.3096 | 36.9796 | 5.432 | 2000.0001 | 0.2 | 0.0045453 | 0.20455 | 0 | 46247.2697 | 560.4102 | 0 | 45407.6776 | 45407.6776 | 784301.5498 | 633867.0231 | 277117.2081 | -868811.9699 | -153980.0484 | -317612.1146 | 1145917.0535 | 168326.7988 | 876542.7592 | 448.8221 | 1355670.8213 | 2495033.2042 | 1145917.0535 | 168326.7988 | -876093.9371 | 1139362.3829 | 1269370.8672 | 880952.5227 | 52.5219 | 0.00017963 | 0.33301 | 1.424 | 0.16392 | 1.0258 | 1.3066 | 0.36581 | 1.2761 | 2.5547e-10 | 6.8052
147.404 | 31.5091 | 7.2989 | 7.3096 | 36.9797 | 5.432 | 2000.0001 | 0.2 | 0.0045439 | 0.20454 | 0 | 46247.4919 | 560.4153 | 0 | 45407.9049 | 45407.9049 | 784303.2088 | 633868.6845 | 277117.7898 | -868817.8245 | -153980.9993 | -317614.2564 | 1145925.4587 | 168328.0335 | 876548.9349 | 448.8243 | 1355677.2663 | 2495046.1099 | 1145925.4587 | 168328.0335 | -876100.1106 | 1139368.8436 | 1269379.8122 | 880960.0848 | 52.5219 | 0.00017963 | 0.33301 | 1.424 | 0.16392 | 1.0258 | 1.3066 | 0.36581 | 1.2761 | 2.5547e-10 | 6.8052
147.4045 | 31.5093 | 7.2988 | 7.3096 | 36.9798 | 5.4321 | 2000.0001 | 0.2 | 0.0045425 | 0.20454 | 0 | 46247.7142 | 560.4203 | 0 | 45408.1322 | 45408.1322 | 784304.8677 | 633870.3459 | 277118.3715 | -868823.6791 | -153981.9502 | -317616.3982 | 1145933.8639 | 168329.2681 | 876555.1106 | 448.8266 | 1355683.7114 | 2495059.0176 | 1145933.8639 | 168329.2681 | -876106.2841 | 1139375.3062 | 1269388.7572 | 880967.6469 | 52.5219 | 0.00017962 | 0.33301 | 1.424 | 0.16392 | 1.0258 | 1.3066 | 0.36581 | 1.2761 | 2.5547e-10 | 6.8053
147.4048 | 31.5094 | 7.2987 | 7.3096 | 36.9798 | 5.4321 | 2000.0001 | 0.2 | 0.0045418 | 0.20454 | 0 | 46247.8253 | 560.4229 | 0 | 45408.2459 | 45408.2459 | 784305.6972 | 633871.1766 | 277118.6623 | -868826.6064 | -153982.4256 | -317617.4692 | 1145938.0665 | 168329.8855 | 876558.1985 | 448.8277 | 1355686.9339 | 2495065.4721 | 1145938.0665 | 168329.8855 | -876109.3708 | 1139378.5382 | 1269393.2297 | 880971.4279 | 52.5219 | 0.00017962 | 0.33301 | 1.424 | 0.16392 | 1.0258 | 1.3066 | 0.36581 | 1.2761 | 2.5547e-10 | 6.8053
147.4051 | 31.5095 | 7.2987 | 7.3095 | 36.9799 | 5.4321 | 2000.0001 | 0.2 | 0.0045411 | 0.20454 | 0 | 46247.9364 | 560.4254 | 0 | 45408.3595 | 45408.3595 | 784306.5267 | 633872.0073 | 277118.9531 | -868829.5338 | -153982.9011 | -317618.5401 | 1145942.2691 | 168330.5028 | 876561.2864 | 448.8288 | 1355690.1565 | 2495071.9272 | 1145942.2691 | 168330.5028 | -876112.4576 | 1139381.7707 | 1269397.7021 | 880975.209 | 52.5219 | 0.00017962 | 0.33301 | 1.424 | 0.16392 | 1.0258 | 1.3066 | 0.36581 | 1.2761 | 2.5547e-10 | 6.8053
147.4056 | 31.5097 | 7.2986 | 7.3095 | 36.9799 | 5.4321 | 2000.0001 | 0.2 | 0.0045397 | 0.20454 | 0 | 46248.1587 | 560.4304 | 0 | 45408.5868 | 45408.5868 | 784308.1856 | 633873.6687 | 277119.5347 | -868835.3884 | -153983.852 | -317620.682 | 1145950.6742 | 168331.7375 | 876567.4621 | 448.831 | 1355696.6015 | 2495084.8387 | 1145950.6742 | 168331.7375 | -876118.631 | 1139388.2371 | 1269406.6471 | 880982.7712 | 52.5219 | 0.00017962 | 0.33301 | 1.424 | 0.16392 | 1.0258 | 1.3066 | 0.36581 | 1.2761 | 2.5547e-10 | 6.8053
147.4062 | 31.5099 | 7.2985 | 7.3095 | 36.98 | 5.4321 | 2000.0001 | 0.2 | 0.0045383 | 0.20454 | 0 | 46248.3809 | 560.4355 | 0 | 45408.8141 | 45408.8141 | 784309.8445 | 633875.33 | 277120.1164 | -868841.2431 | -153984.8029 | -317622.8238 | 1145959.0793 | 168332.9721 | 876573.6378 | 448.8333 | 1355703.0466 | 2495097.7521 | 1145959.0793 | 168332.9721 | -876124.8045 | 1139394.7055 | 1269415.592 | 880990.3334 | 52.5219 | 0.00017962 | 0.33301 | 1.424 | 0.16392 | 1.0258 | 1.3066 | 0.36581 | 1.2761 | 2.5546e-10 | 6.8054
147.4068 | 31.5101 | 7.2984 | 7.3095 | 36.9801 | 5.4321 | 2000.0001 | 0.2 | 0.0045368 | 0.20454 | 0 | 46248.6269 | 560.4411 | 0 | 45409.0657 | 45409.0657 | 784311.6805 | 633877.1689 | 277120.7601 | -868847.7235 | -153985.8555 | -317625.1946 | 1145968.3824 | 168334.3387 | 876580.4733 | 448.8357 | 1355710.1803 | 2495112.0476 | 1145968.3824 | 168334.3387 | -876131.6376 | 1139401.8673 | 1269425.4927 | 880998.7037 | 52.5219 | 0.00017962 | 0.33301 | 1.424 | 0.16392 | 1.0258 | 1.3066 | 0.36581 | 1.2761 | 2.5546e-10 | 6.8054
147.4074 | 31.5103 | 7.2983 | 7.3095 | 36.9802 | 5.4321 | 2000.0001 | 0.2 | 0.0045352 | 0.20454 | 0 | 46248.8729 | 560.4466 | 0 | 45409.3172 | 45409.3172 | 784313.5166 | 633879.0077 | 277121.4039 | -868854.2038 | -153986.9081 | -317627.5654 | 1145977.6855 | 168335.7052 | 876587.3089 | 448.8382 | 1355717.3141 | 2495126.3455 | 1145977.6855 | 168335.7052 | -876138.4707 | 1139409.0314 | 1269435.3934 | 881007.0741 | 52.5219 | 0.00017961 | 0.33301 | 1.424 | 0.16392 | 1.0258 | 1.3066 | 0.36581 | 1.2761 | 2.5546e-10 | 6.8055
147.4077 | 31.5104 | 7.2983 | 7.3095 | 36.9803 | 5.4321 | 2000.0001 | 0.2 | 0.0045344 | 0.20453 | 0 | 46248.9959 | 560.4494 | 0 | 45409.443 | 45409.443 | 784314.4346 | 633879.9271 | 277121.7257 | -868857.444 | -153987.4344 | -317628.7508 | 1145982.3371 | 168336.3885 | 876590.7267 | 448.8395 | 1355720.8809 | 2495133.4953 | 1145982.3371 | 168336.3885 | -876141.8872 | 1139412.6143 | 1269440.3437 | 881011.2593 | 52.5219 | 0.00017961 | 0.33301 | 1.424 | 0.16392 | 1.0258 | 1.3066 | 0.36581 | 1.2761 | 2.5546e-10 | 6.8055
147.408 | 31.5105 | 7.2983 | 7.3095 | 36.9803 | 5.4321 | 2000.0001 | 0.2 | 0.0045336 | 0.20453 | 0 | 46249.1189 | 560.4522 | 0 | 45409.5688 | 45409.5688 | 784315.3526 | 633880.8465 | 277122.0476 | -868860.6842 | -153987.9607 | -317629.9361 | 1145986.9886 | 168337.0718 | 876594.1444 | 448.8407 | 1355724.4478 | 2495140.6457 | 1145986.9886 | 168337.0718 | -876145.3037 | 1139416.1979 | 1269445.294 | 881015.4445 | 52.5219 | 0.00017961 | 0.33301 | 1.424 | 0.16392 | 1.0258 | 1.3066 | 0.36581 | 1.2761 | 2.5546e-10 | 6.8055
147.4086 | 31.5107 | 7.2982 | 7.3094 | 36.9804 | 5.4321 | 2000.0001 | 0.2 | 0.0045321 | 0.20453 | 0 | 46249.3649 | 560.4578 | 0 | 45409.8204 | 45409.8204 | 784317.1886 | 633882.6854 | 277122.6913 | -868867.1647 | -153989.0133 | -317632.3069 | 1145996.2916 | 168338.4383 | 876600.98 | 448.8432 | 1355731.5815 | 2495154.9482 | 1145996.2916 | 168338.4383 | -876152.1368 | 1139423.3667 | 1269455.1947 | 881023.815 | 52.5219 | 0.00017961 | 0.33301 | 1.424 | 0.16392 | 1.0258 | 1.3066 | 0.36581 | 1.2761 | 2.5546e-10 | 6.8056
147.4093 | 31.5109 | 7.2981 | 7.3094 | 36.9805 | 5.4322 | 2000.0001 | 0.2 | 0.0045305 | 0.20453 | 0 | 46249.6109 | 560.4634 | 0 | 45410.0719 | 45410.0719 | 784319.0245 | 633884.5241 | 277123.335 | -868873.6451 | -153990.0659 | -317634.6777 | 1146005.5945 | 168339.8048 | 876607.8155 | 448.8456 | 1355738.7152 | 2495169.253 | 1146005.5945 | 168339.8048 | -876158.9698 | 1139430.5378 | 1269465.0953 | 881032.1856 | 52.5219 | 0.00017961 | 0.33301 | 1.424 | 0.16392 | 1.0258 | 1.3066 | 0.36581 | 1.2761 | 2.5545e-10 | 6.8056
147.41 | 31.5111 | 7.298 | 7.3094 | 36.9806 | 5.4322 | 2000.0001 | 0.2 | 0.0045288 | 0.20453 | 0 | 46249.89 | 560.4697 | 0 | 45410.3574 | 45410.3574 | 784321.1079 | 633886.6108 | 277124.0655 | -868880.9992 | -153991.2605 | -317637.3681 | 1146016.1514 | 168341.3556 | 876615.5724 | 448.8485 | 1355746.8106 | 2495185.489 | 1146016.1514 | 168341.3556 | -876166.7239 | 1139438.6784 | 1269476.3305 | 881041.6845 | 52.5219 | 0.00017961 | 0.33301 | 1.424 | 0.16392 | 1.0258 | 1.3066 | 0.36581 | 1.2761 | 2.5545e-10 | 6.8056
147.4107 | 31.5114 | 7.2979 | 7.3094 | 36.9807 | 5.4322 | 2000.0001 | 0.2 | 0.004527 | 0.20453 | 0 | 46250.1692 | 560.476 | 0 | 45410.6429 | 45410.6429 | 784323.1913 | 633888.6974 | 277124.7959 | -868888.3533 | -153992.455 | -317640.0586 | 1146026.7082 | 168342.9063 | 876623.3293 | 448.8513 | 1355754.9059 | 2495201.7279 | 1146026.7082 | 168342.9063 | -876174.478 | 1139446.822 | 1269487.5656 | 881051.1835 | 52.5219 | 0.00017961 | 0.33301 | 1.424 | 0.16392 | 1.0258 | 1.3066 | 0.36581 | 1.2761 | 2.5545e-10 | 6.8057
147.411 | 31.5115 | 7.2978 | 7.3094 | 36.9807 | 5.4322 | 2000.0001 | 0.2 | 0.0045262 | 0.20453 | 0 | 46250.3087 | 560.4792 | 0 | 45410.7856 | 45410.7856 | 784324.2329 | 633889.7407 | 277125.1611 | -868892.0304 | -153993.0523 | -317641.4038 | 1146031.9866 | 168343.6817 | 876627.2077 | 448.8527 | 1355758.9536 | 2495209.8485 | 1146031.9866 | 168343.6817 | -876178.355 | 1139450.8949 | 1269493.1831 | 881055.933 | 52.5219 | 0.0001796 | 0.33301 | 1.424 | 0.16392 | 1.0258 | 1.3066 | 0.36581 | 1.2761 | 2.5545e-10 | 6.8057
147.4114 | 31.5116 | 7.2978 | 7.3093 | 36.9808 | 5.4322 | 2000.0001 | 0.2 | 0.0045253 | 0.20453 | 0 | 46250.4483 | 560.4823 | 0 | 45410.9283 | 45410.9283 | 784325.2745 | 633890.784 | 277125.5263 | -868895.7074 | -153993.6496 | -317642.749 | 1146037.265 | 168344.457 | 876631.0861 | 448.8541 | 1355763.0012 | 2495217.9698 | 1146037.265 | 168344.457 | -876182.2321 | 1139454.9686 | 1269498.8007 | 881060.6825 | 52.5219 | 0.0001796 | 0.33301 | 1.424 | 0.16392 | 1.0258 | 1.3066 | 0.36581 | 1.2761 | 2.5545e-10 | 6.8057
147.412 | 31.5118 | 7.2977 | 7.3093 | 36.9809 | 5.4322 | 2000.0001 | 0.2 | 0.0045236 | 0.20452 | 0 | 46250.7275 | 560.4886 | 0 | 45411.2138 | 45411.2138 | 784327.3578 | 633892.8705 | 277126.2567 | -868903.0616 | -153994.8442 | -317645.4394 | 1146047.8217 | 168346.0077 | 876638.843 | 448.8569 | 1355771.0966 | 2495234.2148 | 1146047.8217 | 168346.0077 | -876189.9861 | 1139463.1182 | 1269510.0358 | 881070.1816 | 52.5219 | 0.0001796 | 0.33301 | 1.424 | 0.16392 | 1.0258 | 1.3066 | 0.36581 | 1.2761 | 2.5544e-10 | 6.8058
147.4127 | 31.5121 | 7.2976 | 7.3093 | 36.981 | 5.4322 | 2000.0001 | 0.2 | 0.0045218 | 0.20452 | 0 | 46251.0066 | 560.495 | 0 | 45411.4993 | 45411.4993 | 784329.441 | 633894.957 | 277126.9871 | -868910.4159 | -153996.0389 | -317648.1299 | 1146058.3784 | 168347.5584 | 876646.5998 | 448.8597 | 1355779.1919 | 2495250.4627 | 1146058.3784 | 168347.5584 | -876197.7401 | 1139471.2708 | 1269521.2708 | 881079.6808 | 52.5219 | 0.0001796 | 0.33301 | 1.424 | 0.16392 | 1.0258 | 1.3066 | 0.36581 | 1.2761 | 2.5544e-10 | 6.8058
147.4142 | 31.5126 | 7.2973 | 7.3093 | 36.9812 | 5.4323 | 2000.0001 | 0.2 | 0.0045181 | 0.20452 | 0 | 46251.605 | 560.5085 | 0 | 45412.1111 | 45412.1111 | 784333.906 | 633899.4293 | 277128.5526 | -868926.1793 | -153998.5996 | -317653.8967 | 1146081.0055 | 168350.8822 | 876663.2259 | 448.8657 | 1355796.5436 | 2495285.2988 | 1146081.0055 | 168350.8822 | -876214.3602 | 1139488.7552 | 1269545.3522 | 881100.0418 | 52.5219 | 0.00017959 | 0.33301 | 1.424 | 0.16392 | 1.0258 | 1.3066 | 0.36581 | 1.2761 | 2.5544e-10 | 6.806
147.4157 | 31.5131 | 7.2971 | 7.3092 | 36.9815 | 5.4323 | 2000.0001 | 0.2 | 0.0045144 | 0.20451 | 0 | 46252.2033 | 560.522 | 0 | 45412.723 | 45412.723 | 784338.3707 | 633903.9014 | 277130.118 | -868941.9429 | -154001.1604 | -317659.6637 | 1146103.6324 | 168354.2059 | 876679.8519 | 448.8717 | 1355813.8953 | 2495320.1486 | 1146103.6324 | 168354.2059 | -876230.9802 | 1139506.2533 | 1269569.4334 | 881120.4032 | 52.5219 | 0.00017959 | 0.33301 | 1.424 | 0.16392 | 1.0258 | 1.3066 | 0.36581 | 1.2761 | 2.5543e-10 | 6.8061
147.4165 | 31.5133 | 7.297 | 7.3092 | 36.9816 | 5.4323 | 2000.0001 | 0.2 | 0.0045126 | 0.20451 | 0 | 46252.5025 | 560.5287 | 0 | 45413.0289 | 45413.0289 | 784340.603 | 633906.1374 | 277130.9007 | -868949.8248 | -154002.4408 | -317662.5472 | 1146114.9457 | 168355.8677 | 876688.1649 | 448.8747 | 1355822.5711 | 2495337.5786 | 1146114.9457 | 168355.8677 | -876239.2901 | 1139515.0075 | 1269581.474 | 881130.5839 | 52.5219 | 0.00017959 | 0.33301 | 1.424 | 0.16392 | 1.0258 | 1.3066 | 0.36581 | 1.2761 | 2.5543e-10 | 6.8061
147.4172 | 31.5136 | 7.2969 | 7.3092 | 36.9817 | 5.4323 | 2000.0001 | 0.2 | 0.0045107 | 0.20451 | 0 | 46252.8016 | 560.5355 | 0 | 45413.3348 | 45413.3348 | 784342.8353 | 633908.3734 | 277131.6833 | -868957.7067 | -154003.7213 | -317665.4307 | 1146126.2589 | 168357.5296 | 876696.4778 | 448.8778 | 1355831.2469 | 2495355.012 | 1146126.2589 | 168357.5296 | -876247.6001 | 1139523.7651 | 1269593.5145 | 881140.7648 | 52.5219 | 0.00017959 | 0.33301 | 1.424 | 0.16392 | 1.0258 | 1.3066 | 0.36581 | 1.2761 | 2.5543e-10 | 6.8062
147.4187 | 31.5141 | 7.2967 | 7.3091 | 36.9819 | 5.4324 | 2000.0001 | 0.2 | 0.0045071 | 0.20451 | 0 | 46253.4 | 560.549 | 0 | 45413.9466 | 45413.9466 | 784347.2996 | 633912.8453 | 277133.2486 | -868973.4708 | -154006.2824 | -317671.1978 | 1146148.8852 | 168360.8532 | 876713.1037 | 448.8838 | 1355848.5986 | 2495389.889 | 1146148.8852 | 168360.8532 | -876264.2199 | 1139541.2904 | 1269617.5955 | 881161.1268 | 52.5219 | 0.00017958 | 0.33301 | 1.424 | 0.16392 | 1.0258 | 1.3066 | 0.36581 | 1.2761 | 2.5542e-10 | 6.8063
147.4191 | 31.5142 | 7.2966 | 7.3091 | 36.982 | 5.4324 | 2000.0001 | 0.2 | 0.0045061 | 0.20451 | 0 | 46253.5495 | 560.5523 | 0 | 45414.0996 | 45414.0996 | 784348.4157 | 633913.9632 | 277133.6399 | -868977.4118 | -154006.9226 | -317672.6395 | 1146154.5418 | 168361.6841 | 876717.2601 | 448.8853 | 1355852.9365 | 2495398.6104 | 1146154.5418 | 168361.6841 | -876268.3748 | 1139545.6738 | 1269623.6158 | 881166.2173 | 52.5219 | 0.00017958 | 0.33301 | 1.424 | 0.16392 | 1.0258 | 1.3066 | 0.36581 | 1.2761 | 2.5542e-10 | 6.8063
147.4195 | 31.5143 | 7.2966 | 7.3091 | 36.982 | 5.4324 | 2000.0001 | 0.2 | 0.0045052 | 0.20451 | 0 | 46253.6991 | 560.5557 | 0 | 45414.2525 | 45414.2525 | 784349.5317 | 633915.0812 | 277134.0312 | -868981.3529 | -154007.5629 | -317674.0813 | 1146160.1983 | 168362.515 | 876721.4166 | 448.8868 | 1355857.2745 | 2495407.3326 | 1146160.1983 | 168362.515 | -876272.5298 | 1139550.0581 | 1269629.636 | 881171.3079 | 52.5219 | 0.00017958 | 0.33301 | 1.424 | 0.16392 | 1.0258 | 1.3066 | 0.36581 | 1.2761 | 2.5542e-10 | 6.8063
147.4199 | 31.5144 | 7.2965 | 7.3091 | 36.9821 | 5.4324 | 2000.0001 | 0.2 | 0.0045043 | 0.2045 | 0 | 46253.8487 | 560.5591 | 0 | 45414.4055 | 45414.4055 | 784350.6478 | 633916.1991 | 277134.4225 | -868985.2939 | -154008.2032 | -317675.5231 | 1146165.8548 | 168363.3459 | 876725.573 | 448.8883 | 1355861.6124 | 2495416.0556 | 1146165.8548 | 168363.3459 | -876276.6847 | 1139554.4432 | 1269635.6562 | 881176.3984 | 52.5219 | 0.00017958 | 0.33301 | 1.424 | 0.16392 | 1.0258 | 1.3066 | 0.36581 | 1.2761 | 2.5542e-10 | 6.8064
147.4206 | 31.5147 | 7.2964 | 7.3091 | 36.9822 | 5.4324 | 2000.0001 | 0.2 | 0.0045025 | 0.2045 | 0 | 46254.1479 | 560.5658 | 0 | 45414.7114 | 45414.7114 | 784352.8798 | 633918.435 | 277135.205 | -868993.1761 | -154009.4838 | -317678.4067 | 1146177.1677 | 168365.0077 | 876733.8859 | 448.8913 | 1355870.2882 | 2495433.5043 | 1146177.1677 | 168365.0077 | -876284.9946 | 1139563.216 | 1269647.6966 | 881186.5797 | 52.5219 | 0.00017958 | 0.33301 | 1.424 | 0.16392 | 1.0258 | 1.3066 | 0.36581 | 1.2761 | 2.5541e-10 | 6.8064
147.4213 | 31.5149 | 7.2963 | 7.309 | 36.9823 | 5.4324 | 2000.0001 | 0.2 | 0.0045006 | 0.2045 | 0 | 46254.447 | 560.5726 | 0 | 45415.0173 | 45415.0173 | 784355.1117 | 633920.6708 | 277135.9876 | -869001.0583 | -154010.7644 | -317681.2903 | 1146188.4806 | 168366.6695 | 876742.1987 | 448.8943 | 1355878.9641 | 2495450.9562 | 1146188.4806 | 168366.6695 | -876293.3044 | 1139571.9922 | 1269659.737 | 881196.761 | 52.5219 | 0.00017957 | 0.33301 | 1.424 | 0.16392 | 1.0258 | 1.3066 | 0.36581 | 1.2761 | 2.5541e-10 | 6.8065
147.4221 | 31.5152 | 7.2962 | 7.309 | 36.9824 | 5.4324 | 2000.0001 | 0.2 | 0.0044988 | 0.2045 | 0 | 46254.7462 | 560.5793 | 0 | 45415.3232 | 45415.3232 | 784357.3437 | 633922.9067 | 277136.7701 | -869008.9406 | -154012.0451 | -317684.174 | 1146199.7934 | 168368.3312 | 876750.5115 | 448.8973 | 1355887.6399 | 2495468.4116 | 1146199.7934 | 168368.3312 | -876301.6142 | 1139580.7717 | 1269671.7774 | 881206.9424 | 52.5219 | 0.00017957 | 0.33301 | 1.424 | 0.16392 | 1.0258 | 1.3066 | 0.36581 | 1.2761 | 2.5541e-10 | 6.8065
147.4228 | 31.5154 | 7.2961 | 7.309 | 36.9825 | 5.4325 | 2000.0001 | 0.2 | 0.004497 | 0.2045 | 0 | 46255.0454 | 560.586 | 0 | 45415.6291 | 45415.6291 | 784359.5755 | 633925.1424 | 277137.5526 | -869016.823 | -154013.3258 | -317687.0576 | 1146211.1062 | 168369.993 | 876758.8243 | 448.9003 | 1355896.3158 | 2495485.8703 | 1146211.1062 | 168369.993 | -876309.924 | 1139589.5546 | 1269683.8177 | 881217.1238 | 52.5219 | 0.00017957 | 0.33301 | 1.424 | 0.16392 | 1.0258 | 1.3066 | 0.36581 | 1.2761 | 2.5541e-10 | 6.8066
147.4232 | 31.5155 | 7.296 | 7.309 | 36.9826 | 5.4325 | 2000.0001 | 0.2 | 0.0044961 | 0.2045 | 0 | 46255.2035 | 560.5896 | 0 | 45415.7908 | 45415.7908 | 784360.7554 | 633926.3245 | 277137.9663 | -869020.9903 | -154014.0028 | -317688.5822 | 1146217.0871 | 168370.8715 | 876763.2192 | 448.9019 | 1355900.9026 | 2495495.1019 | 1146217.0871 | 168370.8715 | -876314.3173 | 1139594.1993 | 1269690.1833 | 881222.5067 | 52.5219 | 0.00017957 | 0.33301 | 1.424 | 0.16392 | 1.0258 | 1.3066 | 0.36581 | 1.2761 | 2.554e-10 | 6.8066
147.4236 | 31.5157 | 7.296 | 7.309 | 36.9826 | 5.4325 | 2000.0001 | 0.2 | 0.0044951 | 0.2045 | 0 | 46255.3617 | 560.5931 | 0 | 45415.9525 | 45415.9525 | 784361.9354 | 633927.5065 | 277138.38 | -869025.1576 | -154014.6799 | -317690.1068 | 1146223.0679 | 168371.7501 | 876767.6141 | 448.9035 | 1355905.4894 | 2495504.3343 | 1146223.0679 | 168371.7501 | -876318.7106 | 1139598.845 | 1269696.5489 | 881227.8895 | 52.5219 | 0.00017957 | 0.33301 | 1.424 | 0.16392 | 1.0258 | 1.3066 | 0.36581 | 1.2761 | 2.554e-10 | 6.8066
147.424 | 31.5158 | 7.2959 | 7.3089 | 36.9827 | 5.4325 | 2000.0001 | 0.2 | 0.0044941 | 0.20449 | 0 | 46255.5199 | 560.5967 | 0 | 45416.1142 | 45416.1142 | 784363.1153 | 633928.6885 | 277138.7937 | -869029.3249 | -154015.357 | -317691.6313 | 1146229.0488 | 168372.6286 | 876772.0089 | 448.9051 | 1355910.0762 | 2495513.5677 | 1146229.0488 | 168372.6286 | -876323.1038 | 1139603.4916 | 1269702.9144 | 881233.2724 | 52.5219 | 0.00017957 | 0.33301 | 1.424 | 0.16392 | 1.0258 | 1.3066 | 0.36581 | 1.2761 | 2.554e-10 | 6.8067
147.4242 | 31.5159 | 7.2959 | 7.3089 | 36.9827 | 5.4325 | 2000.0001 | 0.2 | 0.0044937 | 0.20449 | 0 | 46255.599 | 560.5985 | 0 | 45416.1951 | 45416.1951 | 784363.7052 | 633929.2795 | 277139.0005 | -869031.4086 | -154015.6956 | -317692.3936 | 1146232.0392 | 168373.0679 | 876774.2064 | 448.9059 | 1355912.3696 | 2495518.1848 | 1146232.0392 | 168373.0679 | -876325.3005 | 1139605.8152 | 1269706.0972 | 881235.9639 | 52.5219 | 0.00017957 | 0.33301 | 1.424 | 0.16392 | 1.0258 | 1.3066 | 0.36581 | 1.2761 | 2.554e-10 | 6.8067
147.4244 | 31.5159 | 7.2959 | 7.3089 | 36.9827 | 5.4325 | 2000.0001 | 0.2 | 0.0044932 | 0.20449 | 0 | 46255.678 | 560.6002 | 0 | 45416.276 | 45416.276 | 784364.2951 | 633929.8705 | 277139.2074 | -869033.4923 | -154016.0342 | -317693.1559 | 1146235.0296 | 168373.5072 | 876776.4038 | 448.9067 | 1355914.663 | 2495522.802 | 1146235.0296 | 168373.5072 | -876327.4971 | 1139608.1391 | 1269709.28 | 881238.6553 | 52.5219 | 0.00017957 | 0.33301 | 1.424 | 0.16392 | 1.0258 | 1.3066 | 0.36581 | 1.2761 | 2.554e-10 | 6.8067
147.4248 | 31.5161 | 7.2958 | 7.3089 | 36.9828 | 5.4325 | 2000.0001 | 0.2 | 0.0044923 | 0.20449 | 0 | 46255.8362 | 560.6038 | 0 | 45416.4377 | 45416.4377 | 784365.475 | 633931.0525 | 277139.621 | -869037.6597 | -154016.7113 | -317694.6805 | 1146241.0104 | 168374.3857 | 876780.7986 | 448.9083 | 1355919.2498 | 2495532.0373 | 1146241.0104 | 168374.3857 | -876331.8903 | 1139612.7875 | 1269715.6455 | 881244.0382 | 52.5219 | 0.00017956 | 0.33301 | 1.424 | 0.16392 | 1.0258 | 1.3066 | 0.36581 | 1.2761 | 2.554e-10 | 6.8067
147.4252 | 31.5162 | 7.2957 | 7.3089 | 36.9829 | 5.4325 | 2000.0001 | 0.2 | 0.0044913 | 0.20449 | 0 | 46255.9944 | 560.6073 | 0 | 45416.5994 | 45416.5994 | 784366.6549 | 633932.2344 | 277140.0347 | -869041.8271 | -154017.3884 | -317696.2051 | 1146246.9912 | 168375.2642 | 876785.1935 | 448.9099 | 1355923.8366 | 2495541.2734 | 1146246.9912 | 168375.2642 | -876336.2836 | 1139617.4369 | 1269722.011 | 881249.4212 | 52.5219 | 0.00017956 | 0.33301 | 1.424 | 0.16392 | 1.0258 | 1.3066 | 0.36581 | 1.2761 | 2.554e-10 | 6.8067
147.4256 | 31.5163 | 7.2957 | 7.3089 | 36.9829 | 5.4325 | 2000.0001 | 0.2 | 0.0044903 | 0.20449 | 0 | 46256.1525 | 560.6109 | 0 | 45416.7611 | 45416.7611 | 784367.8347 | 633933.4164 | 277140.4484 | -869045.9945 | -154018.0655 | -317697.7297 | 1146252.972 | 168376.1428 | 876789.5883 | 448.9115 | 1355928.4234 | 2495550.5105 | 1146252.972 | 168376.1428 | -876340.6768 | 1139622.0872 | 1269728.3765 | 881254.8042 | 52.5219 | 0.00017956 | 0.33301 | 1.424 | 0.16392 | 1.0258 | 1.3066 | 0.36581 | 1.2761 | 2.554e-10 | 6.8068
147.4296 | 31.5176 | 7.2951 | 7.3088 | 36.9835 | 5.4326 | 2000.0001 | 0.2 | 0.0044809 | 0.20448 | 0 | 46257.7342 | 560.6464 | 0 | 45418.3782 | 45418.3782 | 784379.6323 | 633945.2358 | 277144.5847 | -869087.6693 | -154024.8373 | -317712.9759 | 1146312.7787 | 168384.9279 | 876833.5364 | 448.9274 | 1355974.2915 | 2495642.9323 | 1146312.7787 | 168384.9279 | -876384.609 | 1139668.6409 | 1269792.0313 | 881308.6351 | 52.5219 | 0.00017955 | 0.33301 | 1.424 | 0.16392 | 1.0258 | 1.3066 | 0.36581 | 1.2761 | 2.5538e-10 | 6.8071
147.4335 | 31.519 | 7.2945 | 7.3086 | 36.9841 | 5.4327 | 2000.0001 | 0.2 | 0.0044714 | 0.20447 | 0 | 46259.3159 | 560.6818 | 0 | 45419.9953 | 45419.9953 | 784391.4284 | 633957.0543 | 277148.7205 | -869129.3456 | -154031.6098 | -317728.2226 | 1146372.5835 | 168393.7128 | 876877.484 | 448.9433 | 1356020.1595 | 2495735.4462 | 1146372.5835 | 168393.7128 | -876428.5407 | 1139715.2867 | 1269855.6853 | 881362.4684 | 52.5219 | 0.00017954 | 0.33301 | 1.424 | 0.16392 | 1.0258 | 1.3066 | 0.36581 | 1.2761 | 2.5537e-10 | 6.8073
147.4375 | 31.5203 | 7.294 | 7.3085 | 36.9847 | 5.4328 | 2000.0001 | 0.2 | 0.004462 | 0.20446 | 0 | 46260.8975 | 560.7171 | 0 | 45421.6123 | 45421.6123 | 784403.2231 | 633968.8722 | 277152.8558 | -869171.0234 | -154038.383 | -317743.4699 | 1146432.3866 | 168402.4975 | 876921.4311 | 448.9592 | 1356066.0276 | 2495828.0519 | 1146432.3866 | 168402.4975 | -876472.4719 | 1139762.0244 | 1269919.3386 | 881416.3038 | 52.5219 | 0.00017953 | 0.33301 | 1.424 | 0.16392 | 1.0258 | 1.3066 | 0.36581 | 1.2761 | 2.5536e-10 | 6.8076
147.4511 | 31.5248 | 7.292 | 7.3081 | 36.9867 | 5.4331 | 2000.0001 | 0.2 | 0.004431 | 0.20443 | 0 | 46266.3534 | 560.8384 | 0 | 45427.1895 | 45427.1895 | 784443.8977 | 634009.6324 | 277167.1164 | -869314.8024 | -154061.753 | -317796.0695 | 1146638.6648 | 168432.7982 | 877073.0233 | 449.0141 | 1356224.2498 | 2496148.1756 | 1146638.6648 | 168432.7982 | -876624.0092 | 1139923.9258 | 1270138.9061 | 881602.0269 | 52.5219 | 0.0001795 | 0.33301 | 1.424 | 0.16392 | 1.0258 | 1.3066 | 0.36581 | 1.2761 | 2.5531e-10 | 6.8086
147.4648 | 31.5293 | 7.29 | 7.3077 | 36.9888 | 5.4334 | 2000.0001 | 0.2 | 0.0044006 | 0.2044 | 0 | 46271.8094 | 560.9588 | 0 | 45432.7659 | 45432.7659 | 784484.5552 | 634050.3841 | 277181.3709 | -869458.5984 | -154085.1314 | -317848.6752 | 1146844.9234 | 168463.0961 | 877224.6103 | 449.0689 | 1356382.472 | 2496469.3323 | 1146844.9234 | 168463.0961 | -876775.5413 | 1140086.8603 | 1270358.4659 | 881787.7766 | 52.5219 | 0.00017947 | 0.33301 | 1.424 | 0.16392 | 1.0258 | 1.3066 | 0.36581 | 1.2761 | 2.5527e-10 | 6.8096
147.4784 | 31.5339 | 7.2881 | 7.3073 | 36.9909 | 5.4337 | 2000.0001 | 0.2 | 0.0043714 | 0.20437 | 0 | 46277.2653 | 561.0785 | 0 | 45438.3415 | 45438.3415 | 784525.1959 | 634091.1276 | 277195.6193 | -869602.4113 | -154108.518 | -317901.287 | 1147051.1634 | 168493.3912 | 877376.1925 | 449.1238 | 1356540.6942 | 2496791.4917 | 1147051.1634 | 168493.3912 | -876927.0687 | 1140250.7974 | 1270578.0187 | 881973.5531 | 52.5219 | 0.00017944 | 0.33301 | 1.424 | 0.16392 | 1.0258 | 1.3066 | 0.36581 | 1.2761 | 2.5522e-10 | 6.8106
147.5115 | 31.5449 | 7.2834 | 7.3063 | 36.9959 | 5.4344 | 2000.0001 | 0.2 | 0.0043066 | 0.20431 | 0 | 46290.5246 | 561.3662 | 0 | 45451.8884 | 45451.8884 | 784623.895 | 634190.1121 | 277230.222 | -869951.98 | -154165.3856 | -318029.1711 | 1147552.3105 | 168567.0061 | 877744.5579 | 449.2571 | 1356925.2133 | 2497578.2706 | 1147552.3105 | 168567.0061 | -877295.3008 | 1140653.0572 | 1271111.5622 | 882425.1469 | 52.5219 | 0.00017938 | 0.33301 | 1.424 | 0.16392 | 1.0258 | 1.3066 | 0.36581 | 1.2761 | 2.5512e-10 | 6.8129
147.5447 | 31.5559 | 7.2787 | 7.3053 | 37.001 | 5.4352 | 2000.0001 | 0.2 | 0.0042476 | 0.20425 | 0 | 46303.7839 | 561.6497 | 0 | 45465.4313 | 45465.4313 | 784722.5009 | 634289.0535 | 277264.7912 | -870301.6418 | -154222.2962 | -318157.0887 | 1148053.3747 | 168640.6087 | 878112.9044 | 449.3903 | 1357309.7324 | 2498370.1283 | 1148053.3747 | 168640.6087 | -877663.5141 | 1141060.3959 | 1271645.0781 | 882876.8983 | 52.5219 | 0.00017934 | 0.33301 | 1.424 | 0.16392 | 1.0258 | 1.3066 | 0.36581 | 1.2761 | 2.5502e-10 | 6.8153
147.5778 | 31.5669 | 7.2741 | 7.3044 | 37.0062 | 5.4359 | 2000.0001 | 0.2 | 0.0041957 | 0.2042 | 0 | 46317.0432 | 561.9296 | 0 | 45478.9704 | 45478.9704 | 784821.0177 | 634387.9553 | 277299.3282 | -870651.3928 | -154279.2464 | -318285.0386 | 1148554.3724 | 168714.2016 | 878481.2384 | 449.5235 | 1357694.2516 | 2499166.5462 | 1148554.3724 | 168714.2016 | -878031.7149 | 1141472.2946 | 1272178.5761 | 883328.8073 | 52.5219 | 0.00017932 | 0.33301 | 1.424 | 0.16392 | 1.0258 | 1.3066 | 0.36581 | 1.2761 | 2.5492e-10 | 6.8177
147.578 | 31.5669 | 7.2741 | 7.3044 | 37.0062 | 5.4359 | 2000.0001 | 0.2 | 0.0041961 | 0.2042 | 0 | 46317.1145 | 561.9311 | 0 | 45479.0432 | 45479.0432 | 784821.5473 | 634388.4871 | 277299.5139 | -870653.274 | -154279.5528 | -318285.7267 | 1148557.0666 | 168714.5973 | 878483.2193 | 449.5243 | 1357696.3195 | 2499170.8407 | 1148557.0666 | 168714.5973 | -878033.695 | 1141474.5212 | 1272181.4451 | 883331.238 | 52.5219 | 0.00017932 | 0.33301 | 1.424 | 0.16392 | 1.0258 | 1.3066 | 0.36581 | 1.2761 | 2.5492e-10 | 6.8177
147.5782 | 31.567 | 7.2741 | 7.3044 | 37.0062 | 5.4359 | 2000.0001 | 0.2 | 0.0041958 | 0.2042 | 0 | 46317.1858 | 561.9326 | 0 | 45479.116 | 45479.116 | 784822.0769 | 634389.0189 | 277299.6996 | -870655.1552 | -154279.8592 | -318286.4149 | 1148559.7607 | 168714.9931 | 878485.2001 | 449.525 | 1357698.3874 | 2499175.1351 | 1148559.7607 | 168714.9931 | -878035.6751 | 1141476.7478 | 1272184.3142 | 883333.6688 | 52.5219 | 0.00017932 | 0.33301 | 1.424 | 0.16392 | 1.0258 | 1.3066 | 0.36581 | 1.2761 | 2.5492e-10 | 6.8177
147.5786 | 31.5671 | 7.274 | 7.3044 | 37.0063 | 5.436 | 2000.0001 | 0.2 | 0.0041952 | 0.2042 | 0 | 46317.3284 | 561.9356 | 0 | 45479.2616 | 45479.2616 | 784823.136 | 634390.0824 | 277300.0709 | -870658.9175 | -154280.4719 | -318287.7913 | 1148565.1491 | 168715.7846 | 878489.1618 | 449.5264 | 1357702.5232 | 2499183.7245 | 1148565.1491 | 168715.7846 | -878039.6354 | 1141481.2013 | 1272190.0523 | 883338.5303 | 52.5219 | 0.00017932 | 0.33301 | 1.424 | 0.16392 | 1.0258 | 1.3066 | 0.36581 | 1.2761 | 2.5492e-10 | 6.8177
147.5789 | 31.5672 | 7.274 | 7.3044 | 37.0064 | 5.436 | 2000.0001 | 0.2 | 0.0041946 | 0.20419 | 0 | 46317.471 | 561.9386 | 0 | 45479.4073 | 45479.4073 | 784824.1952 | 634391.146 | 277300.4421 | -870662.6798 | -154281.0847 | -318289.1677 | 1148570.5374 | 168716.5761 | 878493.1235 | 449.5278 | 1357706.659 | 2499192.3144 | 1148570.5374 | 168716.5761 | -878043.5956 | 1141485.6554 | 1272195.7904 | 883343.3918 | 52.5219 | 0.00017932 | 0.33301 | 1.424 | 0.16392 | 1.0258 | 1.3066 | 0.36581 | 1.2761 | 2.5492e-10 | 6.8178
147.582 | 31.5683 | 7.2736 | 7.3043 | 37.0068 | 5.436 | 2000.0001 | 0.2 | 0.0041894 | 0.20419 | 0 | 46318.7271 | 561.9649 | 0 | 45480.6896 | 45480.6896 | 784833.523 | 634400.513 | 277303.7121 | -870695.8167 | -154286.4817 | -318301.2902 | 1148617.9942 | 168723.5472 | 878528.0154 | 449.5405 | 1357743.0847 | 2499267.9914 | 1148617.9942 | 168723.5472 | -878078.475 | 1141524.9066 | 1272246.3283 | 883386.2101 | 52.5219 | 0.00017932 | 0.33301 | 1.424 | 0.16392 | 1.0258 | 1.3066 | 0.36581 | 1.2761 | 2.5491e-10 | 6.818
147.5852 | 31.5693 | 7.2731 | 7.3042 | 37.0073 | 5.4361 | 2000.0001 | 0.2 | 0.0041842 | 0.20418 | 0 | 46319.9831 | 561.9912 | 0 | 45481.972 | 45481.972 | 784842.85 | 634409.8796 | 277306.9819 | -870728.9544 | -154291.879 | -318313.4129 | 1148665.4503 | 168730.5181 | 878562.9073 | 449.5531 | 1357779.5105 | 2499343.7088 | 1148665.4503 | 168730.5181 | -878113.3542 | 1141564.1983 | 1272296.8659 | 883429.0298 | 52.5219 | 0.00017931 | 0.33301 | 1.424 | 0.16392 | 1.0258 | 1.3066 | 0.36581 | 1.2761 | 2.549e-10 | 6.8182
147.5883 | 31.5704 | 7.2727 | 7.3041 | 37.0078 | 5.4362 | 2000.0001 | 0.2 | 0.0041791 | 0.20418 | 0 | 46321.2392 | 562.0174 | 0 | 45483.2543 | 45483.2543 | 784852.1762 | 634419.2459 | 277310.2513 | -870762.0929 | -154297.2767 | -318325.536 | 1148712.9059 | 168737.489 | 878597.7991 | 449.5657 | 1357815.9362 | 2499419.4665 | 1148712.9059 | 168737.489 | -878148.2334 | 1141603.5303 | 1272347.4035 | 883471.8509 | 52.5219 | 0.00017931 | 0.33301 | 1.424 | 0.16392 | 1.0258 | 1.3066 | 0.36581 | 1.2761 | 2.5489e-10 | 6.8184
147.5941 | 31.5723 | 7.2719 | 7.304 | 37.0087 | 5.4363 | 2000.0001 | 0.2 | 0.0041697 | 0.20417 | 0 | 46323.5581 | 562.0658 | 0 | 45485.6216 | 45485.6216 | 784869.3919 | 634436.5367 | 277316.2864 | -870823.2742 | -154307.2426 | -318347.918 | 1148800.5156 | 168750.3582 | 878662.215 | 449.589 | 1357883.1843 | 2499559.4324 | 1148800.5156 | 168750.3582 | -878212.626 | 1141676.2481 | 1272440.704 | 883550.9096 | 52.5219 | 0.00017931 | 0.33301 | 1.424 | 0.16392 | 1.0258 | 1.3066 | 0.36581 | 1.2761 | 2.5487e-10 | 6.8188
147.5999 | 31.5742 | 7.2711 | 7.3038 | 37.0096 | 5.4364 | 2000.0001 | 0.2 | 0.0041604 | 0.20416 | 0 | 46325.877 | 562.1141 | 0 | 45487.9888 | 45487.9888 | 784886.6049 | 634453.8264 | 277322.3207 | -870884.4582 | -154317.2097 | -318370.3009 | 1148888.1233 | 168763.2272 | 878726.6306 | 449.6123 | 1357950.4324 | 2499699.5325 | 1148888.1233 | 168763.2272 | -878277.0184 | 1141749.1001 | 1272534.0041 | 883629.9732 | 52.5219 | 0.0001793 | 0.33301 | 1.424 | 0.16392 | 1.0258 | 1.3066 | 0.36581 | 1.2761 | 2.5486e-10 | 6.8193
147.6014 | 31.5747 | 7.2709 | 7.3037 | 37.0098 | 5.4365 | 2000.0001 | 0.2 | 0.0041582 | 0.20416 | 0 | 46326.4567 | 562.1262 | 0 | 45488.5806 | 45488.5806 | 784890.9078 | 634458.1486 | 277323.8291 | -870899.7546 | -154319.7017 | -318375.8968 | 1148910.025 | 168766.4443 | 878742.7345 | 449.6181 | 1357967.2444 | 2499734.5784 | 1148910.025 | 168766.4443 | -878293.1164 | 1141767.3339 | 1272557.3291 | 883649.7398 | 52.5219 | 0.0001793 | 0.33301 | 1.424 | 0.16392 | 1.0258 | 1.3066 | 0.36581 | 1.2761 | 2.5485e-10 | 6.8194
147.6028 | 31.5752 | 7.2707 | 7.3037 | 37.01 | 5.4365 | 2000.0001 | 0.2 | 0.0041559 | 0.20416 | 0 | 46327.0364 | 562.1382 | 0 | 45489.1724 | 45489.1724 | 784895.2105 | 634462.4708 | 277325.3374 | -870915.0512 | -154322.1937 | -318381.4927 | 1148931.9265 | 168769.6615 | 878758.8383 | 449.6239 | 1357984.0565 | 2499769.6324 | 1148931.9265 | 168769.6615 | -878309.2144 | 1141785.5759 | 1272580.654 | 883669.5068 | 52.5219 | 0.0001793 | 0.33301 | 1.424 | 0.16392 | 1.0258 | 1.3066 | 0.36581 | 1.2761 | 2.5485e-10 | 6.8195
147.6043 | 31.5756 | 7.2705 | 7.3037 | 37.0103 | 5.4365 | 2000.0001 | 0.2 | 0.0041536 | 0.20415 | 0 | 46327.6162 | 562.1503 | 0 | 45489.7641 | 45489.7641 | 784899.513 | 634466.7929 | 277326.8457 | -870930.3479 | -154324.6858 | -318387.0887 | 1148953.8279 | 168772.8787 | 878774.9422 | 449.6297 | 1358000.8685 | 2499804.6946 | 1148953.8279 | 168772.8787 | -878325.3124 | 1141803.8261 | 1272603.9789 | 883689.274 | 52.5219 | 0.0001793 | 0.33301 | 1.424 | 0.16392 | 1.0258 | 1.3066 | 0.36581 | 1.2761 | 2.5484e-10 | 6.8196
147.605 | 31.5759 | 7.2704 | 7.3036 | 37.0104 | 5.4366 | 2000.0001 | 0.2 | 0.0041525 | 0.20415 | 0 | 46327.906 | 562.1563 | 0 | 45490.06 | 45490.06 | 784901.6642 | 634468.9539 | 277327.5998 | -870937.9964 | -154325.9319 | -318389.8867 | 1148964.7786 | 168774.4873 | 878782.9941 | 449.6326 | 1358009.2745 | 2499822.2287 | 1148964.7786 | 168774.4873 | -878333.3614 | 1141812.9542 | 1272615.6413 | 883699.1577 | 52.5219 | 0.0001793 | 0.33301 | 1.424 | 0.16392 | 1.0258 | 1.3066 | 0.36581 | 1.2761 | 2.5484e-10 | 6.8196
147.6057 | 31.5761 | 7.2703 | 7.3036 | 37.0105 | 5.4366 | 2000.0001 | 0.2 | 0.0041514 | 0.20415 | 0 | 46328.1959 | 562.1623 | 0 | 45490.3559 | 45490.3559 | 784903.8153 | 634471.1149 | 277328.3539 | -870945.6448 | -154327.178 | -318392.6848 | 1148975.7292 | 168776.0958 | 878791.046 | 449.6356 | 1358017.6805 | 2499839.7649 | 1148975.7292 | 168776.0958 | -878341.4104 | 1141822.0844 | 1272627.3038 | 883709.0416 | 52.5219 | 0.0001793 | 0.33301 | 1.424 | 0.16392 | 1.0258 | 1.3066 | 0.36581 | 1.2761 | 2.5484e-10 | 6.8197
147.6064 | 31.5764 | 7.2702 | 7.3036 | 37.0106 | 5.4366 | 2000.0001 | 0.2 | 0.0041503 | 0.20415 | 0 | 46328.4857 | 562.1683 | 0 | 45490.6518 | 45490.6518 | 784905.9664 | 634473.2759 | 277329.108 | -870953.2934 | -154328.4241 | -318395.4828 | 1148986.6799 | 168777.7044 | 878799.0979 | 449.6385 | 1358026.0865 | 2499857.3031 | 1148986.6799 | 168777.7044 | -878349.4594 | 1141831.2166 | 1272638.9662 | 883718.9254 | 52.5219 | 0.0001793 | 0.33301 | 1.424 | 0.16392 | 1.0258 | 1.3066 | 0.36581 | 1.2761 | 2.5484e-10 | 6.8197
147.6072 | 31.5766 | 7.2701 | 7.3036 | 37.0107 | 5.4366 | 2000.0001 | 0.2 | 0.0041491 | 0.20415 | 0 | 46328.7756 | 562.1744 | 0 | 45490.9476 | 45490.9476 | 784908.1175 | 634475.4368 | 277329.8621 | -870960.9419 | -154329.6703 | -318398.2809 | 1148997.6304 | 168779.3129 | 878807.1498 | 449.6414 | 1358034.4925 | 2499874.8434 | 1148997.6304 | 168779.3129 | -878357.5084 | 1141840.3508 | 1272650.6286 | 883728.8094 | 52.5219 | 0.0001793 | 0.33301 | 1.424 | 0.16392 | 1.0258 | 1.3066 | 0.36581 | 1.2761 | 2.5484e-10 | 6.8198
147.6086 | 31.5771 | 7.2699 | 7.3035 | 37.0109 | 5.4366 | 2000.0001 | 0.2 | 0.0041469 | 0.20415 | 0 | 46329.3553 | 562.1864 | 0 | 45491.5394 | 45491.5394 | 784912.4195 | 634479.7587 | 277331.3702 | -870976.2392 | -154332.1626 | -318403.8771 | 1149019.5315 | 168782.5301 | 878823.2535 | 449.6472 | 1358051.3046 | 2499909.9299 | 1149019.5315 | 168782.5301 | -878373.6063 | 1141858.6253 | 1272673.9535 | 883748.5776 | 52.5219 | 0.0001793 | 0.33301 | 1.424 | 0.16392 | 1.0258 | 1.3066 | 0.36581 | 1.2761 | 2.5483e-10 | 6.8199
147.6101 | 31.5776 | 7.2697 | 7.3035 | 37.0111 | 5.4367 | 2000.0001 | 0.2 | 0.0041447 | 0.20414 | 0 | 46329.9351 | 562.1984 | 0 | 45492.1311 | 45492.1311 | 784916.7214 | 634484.0805 | 277332.8782 | -870991.5366 | -154334.655 | -318409.4733 | 1149041.4325 | 168785.7472 | 878839.3573 | 449.653 | 1358068.1166 | 2499945.0245 | 1149041.4325 | 168785.7472 | -878389.7043 | 1141876.9079 | 1272697.2783 | 883768.346 | 52.5219 | 0.0001793 | 0.33301 | 1.424 | 0.16392 | 1.0258 | 1.3066 | 0.36581 | 1.2761 | 2.5483e-10 | 6.82
147.6115 | 31.5781 | 7.2695 | 7.3035 | 37.0114 | 5.4367 | 2000.0001 | 0.2 | 0.0041425 | 0.20414 | 0 | 46330.5148 | 562.2104 | 0 | 45492.7229 | 45492.7229 | 784921.0231 | 634488.4023 | 277334.3862 | -871006.8341 | -154337.1474 | -318415.0696 | 1149063.3334 | 168788.9642 | 878855.461 | 449.6588 | 1358084.9286 | 2499980.1271 | 1149063.3334 | 168788.9642 | -878405.8022 | 1141895.1985 | 1272720.6031 | 883788.1148 | 52.5219 | 0.0001793 | 0.33301 | 1.424 | 0.16392 | 1.0258 | 1.3066 | 0.36581 | 1.2761 | 2.5482e-10 | 6.8201
147.613 | 31.5785 | 7.2693 | 7.3034 | 37.0116 | 5.4367 | 2000.0001 | 0.2 | 0.0041402 | 0.20414 | 0 | 46331.0945 | 562.2224 | 0 | 45493.3146 | 45493.3146 | 784925.3246 | 634492.7239 | 277335.8941 | -871022.1319 | -154339.64 | -318420.666 | 1149085.2342 | 168792.1813 | 878871.5648 | 449.6647 | 1358101.7406 | 2500015.2377 | 1149085.2342 | 168792.1813 | -878421.9001 | 1141913.4971 | 1272743.9279 | 883807.8838 | 52.5219 | 0.00017929 | 0.33301 | 1.424 | 0.16392 | 1.0258 | 1.3066 | 0.36581 | 1.2761 | 2.5482e-10 | 6.8202
147.6186 | 31.5804 | 7.2686 | 7.3033 | 37.0125 | 5.4369 | 2000.0001 | 0.2 | 0.0041317 | 0.20413 | 0 | 46333.3495 | 562.269 | 0 | 45495.6162 | 45495.6162 | 784942.0548 | 634509.5334 | 277341.759 | -871081.6375 | -154349.3359 | -318442.4349 | 1149170.4213 | 168804.6947 | 878934.2038 | 449.6873 | 1358167.1349 | 2500151.8842 | 1149170.4213 | 168804.6947 | -878484.5165 | 1141984.7493 | 1272834.6547 | 883884.783 | 52.5219 | 0.00017929 | 0.33301 | 1.424 | 0.16392 | 1.0258 | 1.3066 | 0.36581 | 1.2761 | 2.548e-10 | 6.8206
147.62 | 31.5809 | 7.2684 | 7.3032 | 37.0127 | 5.4369 | 2000.0001 | 0.2 | 0.0041296 | 0.20413 | 0 | 46333.9132 | 562.2807 | 0 | 45496.1916 | 45496.1916 | 784946.237 | 634513.7356 | 277343.2251 | -871096.5142 | -154351.7601 | -318447.8772 | 1149191.7178 | 168807.823 | 878949.8635 | 449.693 | 1358183.4834 | 2500186.0645 | 1149191.7178 | 168807.823 | -878500.1706 | 1142002.581 | 1272857.3364 | 883904.0084 | 52.5219 | 0.00017929 | 0.33301 | 1.424 | 0.16392 | 1.0258 | 1.3066 | 0.36581 | 1.2761 | 2.548e-10 | 6.8207
147.6214 | 31.5813 | 7.2682 | 7.3032 | 37.0129 | 5.4369 | 2000.0001 | 0.2 | 0.0041275 | 0.20413 | 0 | 46334.477 | 562.2923 | 0 | 45496.767 | 45496.767 | 784950.419 | 634517.9377 | 277344.6911 | -871111.3912 | -154354.1843 | -318453.3196 | 1149213.0143 | 168810.9512 | 878965.5233 | 449.6986 | 1358199.832 | 2500220.2522 | 1149213.0143 | 168810.9512 | -878515.8246 | 1142020.4202 | 1272880.0181 | 883923.2342 | 52.5219 | 0.00017929 | 0.33301 | 1.424 | 0.16392 | 1.0258 | 1.3066 | 0.36581 | 1.2761 | 2.548e-10 | 6.8208
147.6228 | 31.5818 | 7.268 | 7.3032 | 37.0131 | 5.437 | 2000.0001 | 0.2 | 0.0041254 | 0.20413 | 0 | 46335.0407 | 562.304 | 0 | 45497.3424 | 45497.3424 | 784954.6009 | 634522.1397 | 277346.1571 | -871126.2683 | -154356.6086 | -318458.7621 | 1149234.3106 | 168814.0795 | 878981.183 | 449.7043 | 1358216.1806 | 2500254.4474 | 1149234.3106 | 168814.0795 | -878531.4787 | 1142038.2668 | 1272902.6997 | 883942.4603 | 52.5219 | 0.00017929 | 0.33301 | 1.424 | 0.16392 | 1.0258 | 1.3066 | 0.36581 | 1.2761 | 2.5479e-10 | 6.8209
147.6235 | 31.582 | 7.2679 | 7.3031 | 37.0132 | 5.437 | 2000.0001 | 0.2 | 0.0041243 | 0.20412 | 0 | 46335.3226 | 562.3098 | 0 | 45497.63 | 45497.63 | 784956.6918 | 634524.2408 | 277346.89 | -871133.7069 | -154357.8207 | -318461.4834 | 1149244.9587 | 168815.6437 | 878989.0128 | 449.7071 | 1358224.3548 | 2500271.5477 | 1149244.9587 | 168815.6437 | -878539.3057 | 1142047.1929 | 1272914.0405 | 883952.0734 | 52.5219 | 0.00017929 | 0.33301 | 1.424 | 0.16392 | 1.0258 | 1.3066 | 0.36581 | 1.2761 | 2.5479e-10 | 6.821
147.6242 | 31.5823 | 7.2678 | 7.3031 | 37.0133 | 5.437 | 2000.0001 | 0.2 | 0.0041233 | 0.20412 | 0 | 46335.6045 | 562.3156 | 0 | 45497.9177 | 45497.9177 | 784958.7826 | 634526.3417 | 277347.623 | -871141.1455 | -154359.0329 | -318464.2046 | 1149255.6069 | 168817.2078 | 878996.8426 | 449.71 | 1358232.5291 | 2500288.6499 | 1149255.6069 | 168817.2078 | -878547.1327 | 1142056.1208 | 1272925.3813 | 883961.6866 | 52.5219 | 0.00017929 | 0.33301 | 1.424 | 0.16392 | 1.0258 | 1.3066 | 0.36581 | 1.2761 | 2.5479e-10 | 6.821
147.6249 | 31.5825 | 7.2677 | 7.3031 | 37.0134 | 5.437 | 2000.0001 | 0.2 | 0.0041222 | 0.20412 | 0 | 46335.8863 | 562.3214 | 0 | 45498.2054 | 45498.2054 | 784960.8734 | 634528.4427 | 277348.3559 | -871148.5842 | -154360.2451 | -318466.9259 | 1149266.2549 | 168818.7719 | 879004.6725 | 449.7128 | 1358240.7034 | 2500305.7539 | 1149266.2549 | 168818.7719 | -878554.9597 | 1142065.0505 | 1272936.7221 | 883971.2999 | 52.5219 | 0.00017929 | 0.33301 | 1.424 | 0.16392 | 1.0258 | 1.3066 | 0.36581 | 1.2761 | 2.5479e-10 | 6.8211
147.6264 | 31.583 | 7.2675 | 7.3031 | 37.0137 | 5.437 | 2000.0001 | 0.2 | 0.0041202 | 0.20412 | 0 | 46336.4501 | 562.333 | 0 | 45498.7808 | 45498.7808 | 784965.0549 | 634532.6446 | 277349.8217 | -871163.4617 | -154362.6696 | -318472.3685 | 1149287.5511 | 168821.9002 | 879020.3322 | 449.7184 | 1358257.052 | 2500339.9674 | 1149287.5511 | 168821.9002 | -878570.6137 | 1142082.9154 | 1272959.4037 | 883990.5267 | 52.5219 | 0.00017929 | 0.33301 | 1.424 | 0.16392 | 1.0258 | 1.3066 | 0.36581 | 1.2761 | 2.5478e-10 | 6.8212
147.6278 | 31.5834 | 7.2673 | 7.303 | 37.0139 | 5.4371 | 2000.0001 | 0.2 | 0.0041181 | 0.20412 | 0 | 46337.0138 | 562.3446 | 0 | 45499.3561 | 45499.3561 | 784969.2362 | 634536.8465 | 277351.2875 | -871178.3393 | -154365.0941 | -318477.8112 | 1149308.8471 | 168825.0284 | 879035.9918 | 449.7241 | 1358273.4005 | 2500374.1881 | 1149308.8471 | 168825.0284 | -878586.2677 | 1142100.7876 | 1272982.0853 | 884009.7538 | 52.5219 | 0.00017929 | 0.33301 | 1.424 | 0.16392 | 1.0258 | 1.3066 | 0.36581 | 1.2761 | 2.5478e-10 | 6.8213
147.6292 | 31.5839 | 7.2671 | 7.303 | 37.0141 | 5.4371 | 2000.0001 | 0.2 | 0.004116 | 0.20412 | 0 | 46337.5776 | 562.3562 | 0 | 45499.9315 | 45499.9315 | 784973.4174 | 634541.0482 | 277352.7532 | -871193.2171 | -154367.5186 | -318483.2539 | 1149330.143 | 168828.1566 | 879051.6515 | 449.7298 | 1358289.7491 | 2500408.4162 | 1149330.143 | 168828.1566 | -878601.9217 | 1142118.6671 | 1273004.7669 | 884028.9811 | 52.5219 | 0.00017929 | 0.33301 | 1.424 | 0.16392 | 1.0258 | 1.3066 | 0.36581 | 1.2761 | 2.5477e-10 | 6.8214
147.6394 | 31.5873 | 7.2657 | 7.3027 | 37.0157 | 5.4373 | 2000.0001 | 0.2 | 0.0041012 | 0.2041 | 0 | 46341.6715 | 562.4403 | 0 | 45504.1095 | 45504.1095 | 785003.7767 | 634571.5598 | 277363.3957 | -871301.2647 | -154385.1279 | -318522.7808 | 1149484.7924 | 168850.8735 | 879165.3724 | 449.7709 | 1358408.4731 | 2500657.1967 | 1149484.7924 | 168850.8735 | -878715.6015 | 1142248.7237 | 1273169.4811 | 884168.6195 | 52.5219 | 0.00017928 | 0.33301 | 1.424 | 0.16392 | 1.0258 | 1.3066 | 0.36581 | 1.2761 | 2.5475e-10 | 6.8221
147.6496 | 31.5907 | 7.2643 | 7.3024 | 37.0173 | 5.4376 | 2000.0001 | 0.2 | 0.0040868 | 0.20409 | 0 | 46345.7654 | 562.5241 | 0 | 45508.2872 | 45508.2872 | 785034.1281 | 634602.0679 | 277374.0353 | -871409.3204 | -154402.7406 | -318562.3106 | 1149639.4374 | 168873.5897 | 879279.0929 | 449.812 | 1358527.197 | 2500906.3497 | 1149639.4374 | 168873.5897 | -878829.2809 | 1142379.1526 | 1273334.1948 | 884308.273 | 52.5219 | 0.00017928 | 0.33301 | 1.424 | 0.16392 | 1.0258 | 1.3066 | 0.36581 | 1.2761 | 2.5472e-10 | 6.8228
147.6599 | 31.5941 | 7.263 | 7.3022 | 37.0188 | 5.4378 | 2000.0001 | 0.2 | 0.0040728 | 0.20407 | 0 | 46349.8594 | 562.6076 | 0 | 45512.4647 | 45512.4647 | 785064.4716 | 634632.5729 | 277384.672 | -871517.3839 | -154420.3565 | -318601.8432 | 1149794.0782 | 168896.3053 | 879392.8131 | 449.8531 | 1358645.921 | 2501155.8656 | 1149794.0782 | 168896.3053 | -878942.9601 | 1142509.9446 | 1273498.9081 | 884447.9414 | 52.5219 | 0.00017928 | 0.33301 | 1.424 | 0.16392 | 1.0258 | 1.3066 | 0.36581 | 1.2761 | 2.5469e-10 | 6.8236
147.6643 | 31.5956 | 7.2624 | 7.302 | 37.0195 | 5.4379 | 2000.0001 | 0.2 | 0.0040669 | 0.20407 | 0 | 46351.6306 | 562.6437 | 0 | 45514.272 | 45514.272 | 785077.5973 | 634645.7698 | 277389.2731 | -871564.14 | -154427.979 | -318618.9479 | 1149860.9824 | 168906.133 | 879442.0142 | 449.8708 | 1358697.287 | 2501263.9288 | 1149860.9824 | 168906.133 | -878992.1433 | 1142566.6418 | 1273570.1713 | 884508.3736 | 52.5219 | 0.00017928 | 0.33301 | 1.424 | 0.16392 | 1.0258 | 1.3066 | 0.36581 | 1.2761 | 2.5468e-10 | 6.8239
147.6687 | 31.597 | 7.2618 | 7.3019 | 37.0202 | 5.438 | 2000.0001 | 0.2 | 0.004061 | 0.20406 | 0 | 46353.4018 | 562.6797 | 0 | 45516.0792 | 45516.0792 | 785090.7215 | 634658.9662 | 277393.8737 | -871610.8976 | -154435.6021 | -318636.0531 | 1149927.8859 | 168915.9606 | 879491.2152 | 449.8886 | 1358748.6529 | 2501372.0573 | 1149927.8859 | 168915.9606 | -879041.3266 | 1142623.4043 | 1273641.4344 | 884568.8087 | 52.5219 | 0.00017928 | 0.33301 | 1.424 | 0.16392 | 1.0258 | 1.3066 | 0.36581 | 1.2761 | 2.5467e-10 | 6.8242
147.6732 | 31.5985 | 7.2612 | 7.3018 | 37.0209 | 5.4381 | 2000.0001 | 0.2 | 0.0040552 | 0.20406 | 0 | 46355.1731 | 562.7156 | 0 | 45517.8864 | 45517.8864 | 785103.8443 | 634672.1619 | 277398.4738 | -871657.6566 | -154443.2258 | -318653.1589 | 1149994.7887 | 168925.7882 | 879540.4162 | 449.9064 | 1358800.0189 | 2501480.2508 | 1149994.7887 | 168925.7882 | -879090.5098 | 1142680.2319 | 1273712.6975 | 884629.2465 | 52.5219 | 0.00017928 | 0.33301 | 1.424 | 0.16392 | 1.0258 | 1.3066 | 0.36581 | 1.2761 | 2.5465e-10 | 6.8245
147.6752 | 31.5992 | 7.2609 | 7.3017 | 37.0212 | 5.4381 | 2000.0001 | 0.2 | 0.0040526 | 0.20405 | 0 | 46355.9766 | 562.7319 | 0 | 45518.7062 | 45518.7062 | 785109.7972 | 634678.1482 | 277400.5605 | -871678.87 | -154446.6846 | -318660.9193 | 1150025.1399 | 168930.2465 | 879562.7369 | 449.9145 | 1358823.3218 | 2501529.3555 | 1150025.1399 | 168930.2465 | -879112.8225 | 1142706.0337 | 1273745.0271 | 884656.666 | 52.5219 | 0.00017928 | 0.33301 | 1.424 | 0.16392 | 1.0258 | 1.3066 | 0.36581 | 1.2761 | 2.5465e-10 | 6.8247
147.6772 | 31.5998 | 7.2606 | 7.3017 | 37.0215 | 5.4382 | 2000.0001 | 0.2 | 0.00405 | 0.20405 | 0 | 46356.7802 | 562.7482 | 0 | 45519.526 | 45519.526 | 785115.7497 | 634684.1343 | 277402.6471 | -871700.0836 | -154450.1436 | -318668.6798 | 1150055.4909 | 168934.7049 | 879585.0577 | 449.9225 | 1358846.6247 | 2501578.4734 | 1150055.4909 | 168934.7049 | -879135.1351 | 1142731.8487 | 1273777.3566 | 884684.086 | 52.5219 | 0.00017928 | 0.33301 | 1.424 | 0.16392 | 1.0258 | 1.3066 | 0.36581 | 1.2761 | 2.5464e-10 | 6.8248
147.6792 | 31.6005 | 7.2604 | 7.3016 | 37.0218 | 5.4382 | 2000.0001 | 0.2 | 0.0040474 | 0.20405 | 0 | 46357.5837 | 562.7644 | 0 | 45520.3458 | 45520.3458 | 785121.702 | 634690.1204 | 277404.7336 | -871721.2976 | -154453.6026 | -318676.4405 | 1150085.8419 | 168939.1632 | 879607.3784 | 449.9306 | 1358869.9276 | 2501627.6043 | 1150085.8419 | 168939.1632 | -879157.4478 | 1142757.6767 | 1273809.6861 | 884711.5066 | 52.5219 | 0.00017928 | 0.33301 | 1.424 | 0.16392 | 1.0258 | 1.3066 | 0.36581 | 1.2761 | 2.5464e-10 | 6.8249
147.6832 | 31.6018 | 7.2598 | 7.3015 | 37.0225 | 5.4383 | 2000.0001 | 0.2 | 0.0040422 | 0.20404 | 0 | 46359.1908 | 562.7969 | 0 | 45521.9854 | 45521.9854 | 785133.6057 | 634702.092 | 277408.9063 | -871763.7264 | -154460.521 | -318691.9621 | 1150146.5433 | 168948.0798 | 879652.0199 | 449.9467 | 1358916.5334 | 2501725.9052 | 1150146.5433 | 168948.0798 | -879202.0732 | 1142809.3718 | 1273874.3452 | 884766.3495 | 52.5219 | 0.00017928 | 0.33301 | 1.424 | 0.16392 | 1.0258 | 1.3066 | 0.36581 | 1.2761 | 2.5463e-10 | 6.8252
147.6872 | 31.6032 | 7.2593 | 7.3014 | 37.0231 | 5.4384 | 2000.0001 | 0.2 | 0.0040371 | 0.20404 | 0 | 46360.7979 | 562.8294 | 0 | 45523.625 | 45523.625 | 785145.5081 | 634714.0632 | 277413.0785 | -871806.1565 | -154467.4399 | -318707.4841 | 1150207.2443 | 168956.9963 | 879696.6614 | 449.9629 | 1358963.1392 | 2501824.2576 | 1150207.2443 | 168956.9963 | -879246.6985 | 1142861.1184 | 1273939.0043 | 884821.1947 | 52.5219 | 0.00017928 | 0.33301 | 1.424 | 0.16392 | 1.0258 | 1.3066 | 0.36581 | 1.2761 | 2.5462e-10 | 6.8255
147.6912 | 31.6045 | 7.2588 | 7.3013 | 37.0237 | 5.4385 | 2000.0001 | 0.2 | 0.0040321 | 0.20403 | 0 | 46362.405 | 562.8618 | 0 | 45525.2645 | 45525.2645 | 785157.4094 | 634726.034 | 277417.2503 | -871848.5877 | -154474.3593 | -318723.0066 | 1150267.9448 | 168965.9128 | 879741.3029 | 449.979 | 1359009.745 | 2501922.661 | 1150267.9448 | 168965.9128 | -879291.3239 | 1142912.916 | 1274003.6634 | 884876.0422 | 52.5219 | 0.00017928 | 0.33301 | 1.424 | 0.16392 | 1.0258 | 1.3066 | 0.36581 | 1.2761 | 2.5461e-10 | 6.8258
147.7184 | 31.6135 | 7.2552 | 7.3006 | 37.0279 | 5.4391 | 2000.0001 | 0.2 | 0.0039993 | 0.204 | 0 | 46373.2589 | 563.0798 | 0 | 45536.3364 | 45536.3364 | 785237.7573 | 634806.8691 | 277445.4147 | -872135.1872 | -154521.1031 | -318827.8523 | 1150677.889 | 169026.1306 | 880042.8012 | 450.0879 | 1359324.5084 | 2502588.5397 | 1150677.889 | 169026.1306 | -879592.7133 | 1143264.0313 | 1274440.3559 | 885246.5287 | 52.5219 | 0.00017928 | 0.33301 | 1.424 | 0.16392 | 1.0258 | 1.3066 | 0.36581 | 1.2761 | 2.5454e-10 | 6.8278
147.7455 | 31.6225 | 7.2516 | 7.2999 | 37.0322 | 5.4398 | 2000.0001 | 0.2 | 0.0039689 | 0.20397 | 0 | 46384.1128 | 563.296 | 0 | 45547.4065 | 45547.4065 | 785318.0529 | 634887.684 | 277473.5602 | -872421.839 | -154567.8671 | -318932.7168 | 1151087.8165 | 169086.3459 | 880344.3025 | 450.1968 | 1359639.2718 | 2503256.5748 | 1151087.8165 | 169086.3459 | -879894.1057 | 1143617.303 | 1274877.0529 | 885617.1207 | 52.5219 | 0.00017929 | 0.33301 | 1.424 | 0.16392 | 1.0258 | 1.3066 | 0.36581 | 1.2761 | 2.5447e-10 | 6.8297
147.7726 | 31.6315 | 7.248 | 7.2992 | 37.0364 | 5.4404 | 2000.0001 | 0.2 | 0.0039405 | 0.20394 | 0 | 46394.9667 | 563.5106 | 0 | 45558.475 | 45558.475 | 785398.2974 | 634968.4795 | 277501.6872 | -872708.5419 | -154614.6505 | -319037.5999 | 1151497.7318 | 169146.5595 | 880645.8087 | 450.3057 | 1359954.0352 | 2503926.6227 | 1151497.7318 | 169146.5595 | -880195.503 | 1143972.5875 | 1275313.7568 | 885987.8183 | 52.5219 | 0.00017931 | 0.33301 | 1.424 | 0.16392 | 1.0258 | 1.3066 | 0.36581 | 1.2761 | 2.544e-10 | 6.8316
147.7998 | 31.6405 | 7.2445 | 7.2985 | 37.0407 | 5.441 | 2000.0001 | 0.2 | 0.003914 | 0.20391 | 0 | 46405.8206 | 563.7237 | 0 | 45569.542 | 45569.542 | 785478.4918 | 635049.2565 | 277529.7961 | -872995.2949 | -154661.4523 | -319142.5011 | 1151907.639 | 169206.7718 | 880947.3213 | 450.4145 | 1360268.7986 | 2504598.5532 | 1151907.639 | 169206.7718 | -880496.9067 | 1144329.7546 | 1275750.47 | 886358.6214 | 52.5219 | 0.00017933 | 0.33301 | 1.424 | 0.16392 | 1.0258 | 1.3066 | 0.36581 | 1.2761 | 2.5433e-10 | 6.8336
147.8596 | 31.6604 | 7.2367 | 7.2971 | 37.0501 | 5.4424 | 2000.0001 | 0.2 | 0.0038603 | 0.20386 | 0 | 46429.756 | 564.1889 | 0 | 45593.9426 | 45593.9426 | 785655.1666 | 635227.327 | 277591.7202 | -873627.8229 | -154764.7223 | -319373.8945 | 1152811.5669 | 169339.5522 | 881612.256 | 450.6546 | 1360962.9237 | 2506086.4038 | 1152811.5669 | 169339.5522 | -881161.6015 | 1145123.4802 | 1276713.5668 | 887176.6999 | 52.5219 | 0.00017939 | 0.33301 | 1.424 | 0.16392 | 1.0258 | 1.3066 | 0.36581 | 1.2761 | 2.5419e-10 | 6.8379
147.9195 | 31.6803 | 7.2291 | 7.2956 | 37.0595 | 5.4438 | 2000.0001 | 0.2 | 0.0038144 | 0.20381 | 0 | 46453.6913 | 564.6482 | 0 | 45618.3372 | 45618.3372 | 785831.6106 | 635405.3185 | 277653.5606 | -874260.5816 | -154868.0714 | -319605.3716 | 1153715.5037 | 169472.3339 | 882277.2426 | 450.8945 | 1361657.0487 | 2507581.8605 | 1153715.5037 | 169472.3339 | -881826.3481 | 1145924.8118 | 1277676.7386 | 887995.2917 | 52.5219 | 0.00017947 | 0.33301 | 1.424 | 0.16392 | 1.0258 | 1.3066 | 0.36581 | 1.2761 | 2.5405e-10 | 6.8422
147.9793 | 31.7001 | 7.2215 | 7.2942 | 37.0689 | 5.4452 | 2000.0001 | 0.2 | 0.0037734 | 0.20377 | 0 | 46477.6267 | 565.1022 | 0 | 45642.7266 | 45642.7266 | 786007.8315 | 635583.2371 | 277715.32 | -874893.5634 | -154971.4933 | -319836.9297 | 1154619.4776 | 169605.121 | 882942.2917 | 451.1344 | 1362351.1738 | 2509084.0141 | 1154619.4776 | 169605.121 | -882491.1573 | 1146732.8404 | 1278640.0011 | 888814.3968 | 52.5219 | 0.00017956 | 0.33301 | 1.424 | 0.16392 | 1.0258 | 1.3066 | 0.36581 | 1.2761 | 2.5392e-10 | 6.8465
148.0391 | 31.72 | 7.214 | 7.2928 | 37.0783 | 5.4465 | 2000.0001 | 0.2 | 0.0037355 | 0.20374 | 0 | 46501.562 | 565.5515 | 0 | 45667.1112 | 45667.1112 | 786183.8344 | 635761.0869 | 277777.0003 | -875526.7632 | -155074.984 | -320068.5669 | 1155523.5054 | 169737.916 | 883607.4111 | 451.3742 | 1363045.2989 | 2510592.2983 | 1155523.5054 | 169737.916 | -883156.0369 | 1147546.9995 | 1279603.3655 | 889634.0152 | 52.5219 | 0.00017966 | 0.33301 | 1.424 | 0.16392 | 1.0258 | 1.3066 | 0.36581 | 1.2761 | 2.5379e-10 | 6.8507
148.1168 | 31.7457 | 7.2044 | 7.291 | 37.0904 | 5.4483 | 2000.0001 | 0.2 | 0.0036833 | 0.20368 | 0 | 46532.616 | 566.1275 | 0 | 45698.7412 | 45698.7412 | 786411.8604 | 635991.7295 | 277856.9081 | -876348.6048 | -155209.3555 | -320369.2122 | 1156696.4803 | 169910.2174 | 884470.4563 | 451.6853 | 1363945.8636 | 2512558.2267 | 1156696.4803 | 169910.2174 | -884018.7709 | 1148612.3631 | 1280853.4072 | 890698.1612 | 52.5219 | 0.0001798 | 0.33301 | 1.424 | 0.16392 | 1.0258 | 1.3066 | 0.36581 | 1.2761 | 2.5362e-10 | 6.8563
148.1944 | 31.7715 | 7.1948 | 7.2892 | 37.1023 | 5.4501 | 2000.0001 | 0.2 | 0.0036339 | 0.20363 | 0 | 46563.6699 | 566.6956 | 0 | 45730.3632 | 45730.3632 | 786639.5255 | 636222.2579 | 277936.6848 | -877170.8073 | -155343.8411 | -320669.9885 | 1157869.5429 | 170082.5317 | 885333.6308 | 451.9963 | 1364846.4283 | 2514534.3855 | 1157869.5429 | 170082.5317 | -884881.6345 | 1149687.9572 | 1282103.6363 | 891763.1713 | 52.5219 | 0.00017993 | 0.33301 | 1.424 | 0.16392 | 1.0258 | 1.3066 | 0.36581 | 1.2761 | 2.5345e-10 | 6.8619
148.272 | 31.7973 | 7.1853 | 7.2874 | 37.1141 | 5.4518 | 2000.0001 | 0.2 | 0.0035789 | 0.20358 | 0 | 46594.7239 | 567.2555 | 0 | 45761.9771 | 45761.9771 | 786866.8306 | 636452.6706 | 278016.3309 | -877993.3698 | -155478.4423 | -320970.8955 | 1159042.679 | 170254.8568 | 886196.9301 | 452.3072 | 1365746.993 | 2516521.0789 | 1159042.679 | 170254.8568 | -885744.6229 | 1150774.0859 | 1283354.0462 | 892829.0455 | 52.5219 | 0.00018005 | 0.33301 | 1.424 | 0.16392 | 1.0258 | 1.3066 | 0.36581 | 1.2761 | 2.5328e-10 | 6.8674
148.2721 | 31.7973 | 7.1853 | 7.2874 | 37.1141 | 5.4518 | 2000.0001 | 0.2 | 0.0035759 | 0.20358 | 0 | 46594.7482 | 567.256 | 0 | 45762.0018 | 45762.0018 | 786867.008 | 636452.8505 | 278016.393 | -877994.0125 | -155478.5475 | -320971.1306 | 1159043.5956 | 170254.9914 | 886197.6046 | 452.3075 | 1365747.6966 | 2516522.6355 | 1159043.5956 | 170254.9914 | -885745.2971 | 1150774.939 | 1283355.0231 | 892829.8786 | 52.5219 | 0.00018006 | 0.33301 | 1.424 | 0.16392 | 1.0258 | 1.3066 | 0.36581 | 1.2761 | 2.5328e-10 | 6.8674
148.2722 | 31.7973 | 7.1853 | 7.2874 | 37.1141 | 5.4518 | 2000.0001 | 0.2 | 0.0035759 | 0.20358 | 0 | 46594.7724 | 567.2564 | 0 | 45762.0265 | 45762.0265 | 786867.1854 | 636453.0305 | 278016.4552 | -877994.6553 | -155478.6527 | -320971.3658 | 1159044.5121 | 170255.1261 | 886198.2791 | 452.3077 | 1365748.4001 | 2516524.1924 | 1159044.5121 | 170255.1261 | -885745.9714 | 1150775.7922 | 1283356.0001 | 892830.7116 | 52.5219 | 0.00018006 | 0.33301 | 1.424 | 0.16392 | 1.0258 | 1.3066 | 0.36581 | 1.2761 | 2.5328e-10 | 6.8675
148.2723 | 31.7974 | 7.1852 | 7.2874 | 37.1141 | 5.4518 | 2000.0001 | 0.2 | 0.0035759 | 0.20358 | 0 | 46594.8209 | 567.2573 | 0 | 45762.0759 | 45762.0759 | 786867.5403 | 636453.3904 | 278016.5796 | -877995.9408 | -155478.8631 | -320971.836 | 1159046.3451 | 170255.3953 | 886199.6281 | 452.3082 | 1365749.8073 | 2516527.306 | 1159046.3451 | 170255.3953 | -885747.3199 | 1150777.4988 | 1283357.954 | 892832.3777 | 52.5219 | 0.00018006 | 0.33301 | 1.424 | 0.16392 | 1.0258 | 1.3066 | 0.36581 | 1.2761 | 2.5328e-10 | 6.8675
148.2724 | 31.7974 | 7.1852 | 7.2874 | 37.1141 | 5.4518 | 2000.0001 | 0.2 | 0.0035759 | 0.20358 | 0 | 46594.8695 | 567.2581 | 0 | 45762.1253 | 45762.1253 | 786867.8952 | 636453.7503 | 278016.7039 | -877997.2264 | -155479.0736 | -320972.3063 | 1159048.1782 | 170255.6646 | 886200.9771 | 452.3087 | 1365751.2144 | 2516530.4197 | 1159048.1782 | 170255.6646 | -885748.6684 | 1150779.2053 | 1283359.9079 | 892834.0438 | 52.5219 | 0.00018006 | 0.33301 | 1.424 | 0.16392 | 1.0258 | 1.3066 | 0.36581 | 1.2761 | 2.5328e-10 | 6.8675
148.2736 | 31.7978 | 7.1851 | 7.2874 | 37.1143 | 5.4518 | 2000.0001 | 0.2 | 0.0035758 | 0.20358 | 0 | 46595.3547 | 567.2668 | 0 | 45762.6192 | 45762.6192 | 786871.4439 | 636457.3496 | 278017.9473 | -878010.0819 | -155481.1777 | -320977.009 | 1159066.5087 | 170258.3572 | 886214.4672 | 452.3136 | 1365765.2857 | 2516561.5568 | 1159066.5087 | 170258.3572 | -885762.1536 | 1150796.2711 | 1283379.447 | 892850.705 | 52.5219 | 0.00018006 | 0.33301 | 1.424 | 0.16392 | 1.0258 | 1.3066 | 0.36581 | 1.2761 | 2.5328e-10 | 6.8676
148.2748 | 31.7982 | 7.1849 | 7.2874 | 37.1145 | 5.4519 | 2000.0001 | 0.2 | 0.0035757 | 0.20358 | 0 | 46595.8399 | 567.2755 | 0 | 45763.1131 | 45763.1131 | 786874.9925 | 636460.9487 | 278019.1907 | -878022.9374 | -155483.2819 | -320981.7118 | 1159084.8392 | 170261.0498 | 886227.9572 | 452.3184 | 1365779.357 | 2516592.6944 | 1159084.8392 | 170261.0498 | -885775.6388 | 1150813.3373 | 1283398.9861 | 892867.3664 | 52.5219 | 0.00018006 | 0.33301 | 1.424 | 0.16392 | 1.0258 | 1.3066 | 0.36581 | 1.2761 | 2.5328e-10 | 6.8676
148.287 | 31.8022 | 7.1835 | 7.2871 | 37.1165 | 5.4521 | 2000.0001 | 0.2 | 0.0035747 | 0.20357 | 0 | 46600.6921 | 567.3622 | 0 | 45768.052 | 45768.052 | 786910.4748 | 636496.9399 | 278031.623 | -878151.497 | -155504.3241 | -321028.7409 | 1159268.1497 | 170287.9768 | 886362.8613 | 452.367 | 1365920.0703 | 2516904.0947 | 1159268.1497 | 170287.9768 | -885910.4943 | 1150984.0244 | 1283594.3823 | 893033.9922 | 52.5219 | 0.0001801 | 0.33301 | 1.424 | 0.16392 | 1.0258 | 1.3066 | 0.36581 | 1.2761 | 2.5326e-10 | 6.8685
148.2991 | 31.8063 | 7.182 | 7.2869 | 37.1184 | 5.4524 | 2000.0001 | 0.2 | 0.0035742 | 0.20357 | 0 | 46605.5443 | 567.4489 | 0 | 45772.9909 | 45772.9909 | 786945.9497 | 636532.9296 | 278044.0526 | -878280.0638 | -155525.3678 | -321075.7727 | 1159451.4692 | 170314.9051 | 886497.7709 | 452.4156 | 1366060.7835 | 2517215.5354 | 1159451.4692 | 170314.9051 | -886045.3553 | 1151154.7518 | 1283789.7865 | 893200.6391 | 52.5219 | 0.00018014 | 0.33301 | 1.424 | 0.16392 | 1.0258 | 1.3066 | 0.36581 | 1.2761 | 2.5323e-10 | 6.8694
148.3473 | 31.8223 | 7.1763 | 7.2859 | 37.1262 | 5.4536 | 2000.0001 | 0.2 | 0.0035699 | 0.20357 | 0 | 46624.8382 | 567.7935 | 0 | 45792.6295 | 45792.6295 | 787086.9382 | 636676.0236 | 278093.4507 | -878791.3636 | -155609.059 | -321262.8142 | 1160180.4985 | 170421.9941 | 887034.2743 | 452.6087 | 1366620.3091 | 2518454.3848 | 1160180.4985 | 170421.9941 | -886581.6656 | 1151834.0757 | 1284566.8626 | 893863.4946 | 52.5219 | 0.00018029 | 0.33301 | 1.424 | 0.16392 | 1.0258 | 1.3066 | 0.36581 | 1.2761 | 2.5315e-10 | 6.8728
148.3956 | 31.8383 | 7.1705 | 7.2849 | 37.1339 | 5.4547 | 2000.0001 | 0.2 | 0.0035678 | 0.20357 | 0 | 46644.1322 | 568.1378 | 0 | 45812.2677 | 45812.2677 | 787227.8112 | 636819.0955 | 278142.8067 | -879302.7788 | -155692.7722 | -321449.8978 | 1160909.6683 | 170529.1038 | 887570.8661 | 452.8018 | 1367179.8346 | 2519693.8841 | 1160909.6683 | 170529.1038 | -887118.0643 | 1152514.0495 | 1285344.0667 | 894526.6838 | 52.5219 | 0.00018044 | 0.33301 | 1.424 | 0.16392 | 1.0258 | 1.3066 | 0.36581 | 1.2761 | 2.5306e-10 | 6.8763
148.4438 | 31.8543 | 7.1648 | 7.2839 | 37.1416 | 5.4558 | 2000.0001 | 0.2 | 0.0035657 | 0.20357 | 0 | 46663.4262 | 568.4819 | 0 | 45831.9058 | 45831.9058 | 787368.5699 | 636962.1462 | 278192.1208 | -879814.3083 | -155776.5065 | -321637.0233 | 1161638.982 | 170636.2346 | 888107.5465 | 452.9949 | 1367739.3602 | 2520933.9139 | 1161638.982 | 170636.2346 | -887654.5515 | 1153194.5538 | 1286121.3992 | 895190.2068 | 52.5219 | 0.00018059 | 0.33301 | 1.424 | 0.16392 | 1.0258 | 1.3066 | 0.36581 | 1.2761 | 2.5298e-10 | 6.8798
148.6178 | 31.9121 | 7.1442 | 7.2803 | 37.1693 | 5.4599 | 2000.0001 | 0.2 | 0.0035488 | 0.20355 | 0 | 46733.012 | 569.7196 | 0 | 45902.7293 | 45902.7293 | 787875.274 | 637477.8867 | 278369.628 | -881660.1499 | -156078.6902 | -322312.2602 | 1164270.4575 | 171022.7791 | 890043.8803 | 453.6914 | 1369757.3477 | 2525412.4889 | 1164270.4575 | 171022.7791 | -889590.1888 | 1155655.1412 | 1288926.0022 | 897586.0448 | 52.5219 | 0.00018113 | 0.33301 | 1.424 | 0.16392 | 1.0258 | 1.3066 | 0.36581 | 1.2761 | 2.5267e-10 | 6.8922
148.7917 | 31.9699 | 7.1237 | 7.2767 | 37.1967 | 5.4639 | 2000.0001 | 0.2 | 0.0035418 | 0.20354 | 0 | 46802.5978 | 570.9531 | 0 | 45973.5486 | 45973.5486 | 788380.4939 | 637993.3431 | 278546.593 | -883507.4757 | -156381.158 | -322988.0393 | 1166903.7295 | 171409.5874 | 891981.3791 | 454.3878 | 1371775.3352 | 2529899.7452 | 1166903.7295 | 171409.5874 | -891526.9913 | 1158124.41 | 1291732.2932 | 899986.2256 | 52.5219 | 0.00018168 | 0.33301 | 1.424 | 0.16392 | 1.0258 | 1.3066 | 0.36581 | 1.2761 | 2.5237e-10 | 6.9047
148.9657 | 32.0277 | 7.1034 | 7.2731 | 37.224 | 5.4679 | 2000.0001 | 0.2 | 0.003535 | 0.20354 | 0 | 46872.1835 | 572.1842 | 0 | 46044.3655 | 46044.3655 | 788884.253 | 638508.53 | 278723.0242 | -885356.2623 | -156683.8953 | -323664.3523 | 1169538.8498 | 171796.6672 | 893920.052 | 455.0842 | 1373793.3227 | 2534393.6684 | 1169538.8498 | 171796.6672 | -893464.9678 | 1160600.3457 | 1294540.2853 | 902390.7508 | 52.5219 | 0.00018224 | 0.33301 | 1.424 | 0.16392 | 1.0258 | 1.3066 | 0.36581 | 1.2761 | 2.5206e-10 | 6.9172
149.319 | 32.1452 | 7.0625 | 7.266 | 37.2788 | 5.476 | 2000.0001 | 0.2 | 0.0034967 | 0.2035 | 0 | 47013.4928 | 574.6684 | 0 | 46188.1589 | 46188.1589 | 789902.7369 | 639553.8478 | 279079.6594 | -889115.1424 | -157299.5533 | -325039.4025 | 1174895.3524 | 172583.4981 | 897860.6025 | 456.4981 | 1377891.2922 | 2543549.9647 | 1174895.3524 | 172583.4981 | -897404.1044 | 1165658.6725 | 1300247.8179 | 907287.0471 | 52.5219 | 0.00018338 | 0.33301 | 1.424 | 0.16392 | 1.0258 | 1.3066 | 0.36581 | 1.2761 | 2.5146e-10 | 6.9426
149.6722 | 32.2628 | 7.0222 | 7.259 | 37.333 | 5.4839 | 2000.0001 | 0.2 | 0.0034849 | 0.20348 | 0 | 47154.8021 | 577.1348 | 0 | 46331.9346 | 46331.9346 | 790915.2579 | 640598.0185 | 279434.1164 | -892879.9853 | -157916.3583 | -326416.6309 | 1180259.031 | 173371.3831 | 901806.0802 | 457.9117 | 1381989.2618 | 2552742.8812 | 1180259.031 | 173371.3831 | -901348.1685 | 1170753.6194 | 1305962.4895 | 912201.2794 | 52.5219 | 0.00018454 | 0.33301 | 1.424 | 0.16392 | 1.0258 | 1.3066 | 0.36581 | 1.2761 | 2.5085e-10 | 6.968
150.0255 | 32.3805 | 6.9823 | 7.252 | 37.3866 | 5.4918 | 2000.0001 | 0.2 | 0.0034742 | 0.20347 | 0 | 47296.1114 | 579.5933 | 0 | 46475.7024 | 46475.7024 | 791921.9526 | 641641.125 | 279786.444 | -896650.6546 | -158534.2277 | -327795.9887 | 1185630.1603 | 174160.3625 | 905756.5327 | 459.3251 | 1386087.2313 | 2561961.2792 | 1185630.1603 | 174160.3625 | -905297.2076 | 1175874.0479 | 1311684.3693 | 917133.4615 | 52.5219 | 0.00018572 | 0.33301 | 1.424 | 0.16392 | 1.0258 | 1.3066 | 0.36581 | 1.2761 | 2.5026e-10 | 6.9934
150.3788 | 32.4982 | 6.9427 | 7.2451 | 37.4397 | 5.4996 | 2000.0001 | 0.2 | 0.0034645 | 0.20346 | 0 | 47437.4207 | 582.0446 | 0 | 46619.463 | 46619.463 | 792922.8851 | 642683.183 | 280136.6656 | -900427.086 | -159153.1454 | -329177.4525 | 1191008.6896 | 174950.429 | 909711.9936 | 460.7384 | 1390185.2009 | 2571204.3594 | 1191008.6896 | 174950.429 | -909251.2552 | 1181019.1585 | 1317413.5059 | 922083.6075 | 52.5219 | 0.00018691 | 0.33301 | 1.424 | 0.16392 | 1.0258 | 1.3066 | 0.36581 | 1.2761 | 2.4967e-10 | 7.0188
150.7321 | 32.6161 | 6.9035 | 7.2383 | 37.4923 | 5.5073 | 2000.0001 | 0.2 | 0.0034557 | 0.20346 | 0 | 47578.73 | 584.4893 | 0 | 46763.217 | 46763.217 | 793918.1134 | 643724.2071 | 280484.8024 | -904209.2216 | -159773.0971 | -330561.0011 | 1196394.5752 | 175741.576 | 913672.487 | 462.1515 | 1394283.1704 | 2580471.3343 | 1196394.5752 | 175741.576 | -913210.3355 | 1186188.1639 | 1323149.9342 | 927051.7316 | 52.5219 | 0.00018811 | 0.33301 | 1.424 | 0.16392 | 1.0258 | 1.3066 | 0.36581 | 1.2761 | 2.4908e-10 | 7.0443
151.0853 | 32.734 | 6.8647 | 7.2315 | 37.5445 | 5.515 | 2000.0001 | 0.2 | 0.0034479 | 0.20345 | 0 | 47720.0393 | 586.9282 | 0 | 46906.9652 | 46906.9652 | 794907.6902 | 644764.2108 | 280830.8735 | -907997.0088 | -160394.0692 | -331946.6154 | 1201787.7803 | 176533.7982 | 917638.0326 | 463.5644 | 1398381.1399 | 2589761.4162 | 1201787.7803 | 176533.7982 | -917174.4682 | 1191380.2762 | 1328893.6828 | 932037.8481 | 52.5219 | 0.00018932 | 0.33301 | 1.424 | 0.16392 | 1.0258 | 1.3066 | 0.36581 | 1.2761 | 2.485e-10 | 7.0698
151.4386 | 32.8521 | 6.8261 | 7.2248 | 37.5964 | 5.5226 | 2000.0001 | 0.2 | 0.003441 | 0.20344 | 0 | 47861.3486 | 589.3619 | 0 | 47050.7081 | 47050.7081 | 795891.6634 | 645803.2066 | 281174.8964 | -911790.3994 | -161016.0492 | -333334.278 | 1207188.2726 | 177327.0909 | 921608.6418 | 464.9772 | 1402479.1095 | 2599073.8233 | 1207188.2726 | 177327.0909 | -921143.6645 | 1196594.7138 | 1334644.7681 | 937041.9715 | 52.5219 | 0.00019054 | 0.33301 | 1.424 | 0.16392 | 1.0258 | 1.3066 | 0.36581 | 1.2761 | 2.4793e-10 | 7.0953
151.924 | 33.0144 | 6.7735 | 7.2156 | 37.6671 | 5.533 | 2000.0001 | 0.2 | 0.003433 | 0.20343 | 0 | 48055.4927 | 592.6982 | 0 | 47248.1886 | 47248.1886 | 797234.4862 | 647229.0568 | 281644.2384 | -917011.1714 | -161872.2048 | -335244.0893 | 1214619.8117 | 178418.7294 | 927072.1084 | 466.918 | 1408109.2879 | 2611902.9801 | 1214619.8117 | 178418.7294 | -926605.1904 | 1203793.6922 | 1342558.1333 | 943946.5025 | 52.5219 | 0.00019223 | 0.33301 | 1.424 | 0.16392 | 1.0258 | 1.3066 | 0.36581 | 1.2761 | 2.4714e-10 | 7.1303
152.4093 | 33.177 | 6.7213 | 7.2066 | 37.7373 | 5.5433 | 2000.0001 | 0.2 | 0.0034267 | 0.20343 | 0 | 48249.6368 | 596.0277 | 0 | 47445.6621 | 47445.6621 | 798566.9206 | 648653.056 | 282109.7829 | -922242.3318 | -162730.2114 | -337157.6981 | 1222064.996 | 179512.3723 | 932545.1491 | 468.8586 | 1413739.4664 | 2624770.7474 | 1222064.996 | 179512.3723 | -932076.2905 | 1211031.281 | 1350485.3705 | 950885.0877 | 52.5219 | 0.00019392 | 0.33301 | 1.424 | 0.16392 | 1.0258 | 1.3066 | 0.36581 | 1.2761 | 2.4636e-10 | 7.1654
152.8947 | 33.3397 | 6.6696 | 7.1975 | 37.8069 | 5.5536 | 2000.0001 | 0.2 | 0.0034221 | 0.20342 | 0 | 48443.7809 | 599.3518 | 0 | 47643.1303 | 47643.1303 | 799889.0634 | 650075.2317 | 282571.5652 | -927483.7838 | -163590.0414 | -339075.0692 | 1229523.7786 | 180608.0127 | 938027.7575 | 470.799 | 1419369.6448 | 2637675.0405 | 1229523.7786 | 180608.0127 | -937556.9585 | 1218305.3957 | 1358426.4707 | 957857.7648 | 52.5219 | 0.00019563 | 0.33301 | 1.424 | 0.16392 | 1.0258 | 1.3066 | 0.36581 | 1.2761 | 2.4559e-10 | 7.2006
153.38 | 33.5025 | 6.6183 | 7.1886 | 37.876 | 5.5637 | 2000.0001 | 0.2 | 0.0034192 | 0.20342 | 0 | 48637.9249 | 602.6723 | 0 | 47840.5949 | 47840.5949 | 801201.0048 | 651495.6106 | 283029.6179 | -932735.4372 | -164451.6682 | -340996.1698 | 1236996.1217 | 181705.645 | 943519.9152 | 472.7392 | 1424999.8233 | 2650613.7287 | 1236996.1217 | 181705.645 | -943047.176 | 1225613.9054 | 1366381.4072 | 964864.5711 | 52.5219 | 0.00019735 | 0.33301 | 1.424 | 0.16392 | 1.0258 | 1.3066 | 0.36581 | 1.2761 | 2.4482e-10 | 7.2357
153.8654 | 33.6656 | 6.5673 | 7.1798 | 37.9447 | 5.5738 | 2000.0001 | 0.2 | 0.0034181 | 0.20342 | 0 | 48832.069 | 605.9908 | 0 | 48038.0575 | 48038.0575 | 802502.8297 | 652914.2185 | 283483.9719 | -937997.2071 | -165315.0661 | -342920.9691 | 1244481.9973 | 182805.2651 | 949021.598 | 474.6792 | 1430630.0018 | 2663584.608 | 1244481.9973 | 182805.2651 | -948546.9189 | 1232954.6063 | 1374350.145 | 971905.5437 | 52.5219 | 0.00019907 | 0.33301 | 1.424 | 0.16392 | 1.0258 | 1.3066 | 0.36581 | 1.2761 | 2.4405e-10 | 7.271
153.9738 | 33.702 | 6.5559 | 7.1778 | 37.9599 | 5.576 | 2000.0001 | 0.2 | 0.0032377 | 0.20324 | 0 | 48875.4282 | 606.7123 | 0 | 48082.1382 | 48082.1382 | 802792.0697 | 653230.6633 | 283584.8976 | -939173.848 | -165508.2733 | -343351.3917 | 1246154.96 | 183051.0111 | 950251.6161 | 475.1122 | 1431887.4181 | 2666508.1382 | 1246154.96 | 183051.0111 | -949776.5039 | 1234620.72 | 1376131.7262 | 973482.7104 | 52.5219 | 0.00019946 | 0.33301 | 1.424 | 0.16392 | 1.0258 | 1.3066 | 0.36581 | 1.2761 | 2.4388e-10 | 7.2788
154.0822 | 33.7385 | 6.5446 | 7.1758 | 37.9752 | 5.5783 | 2000.0001 | 0.2 | 0.0032377 | 0.20324 | 0 | 48918.7874 | 607.4142 | 0 | 48126.1993 | 48126.1993 | 803080.6826 | 653546.881 | 283685.5962 | -940351.1162 | -165701.7076 | -343782.0416 | 1247827.8527 | 183296.7467 | 951482.1084 | 475.5451 | 1433144.8345 | 2669455.6157 | 1247827.8527 | 183296.7467 | -951006.5633 | 1236310.7812 | 1377913.9946 | 975061.5835 | 52.5219 | 0.00019984 | 0.33301 | 1.424 | 0.16392 | 1.0258 | 1.3066 | 0.36581 | 1.2761 | 2.4371e-10 | 7.2867
154.1906 | 33.7749 | 6.5333 | 7.1739 | 37.9904 | 5.5805 | 2000.0001 | 0.2 | 0.0032377 | 0.20324 | 0 | 48962.1466 | 608.1161 | 0 | 48170.2604 | 48170.2604 | 803368.7977 | 653863.0122 | 283786.1128 | -941528.8821 | -165895.2283 | -344212.8734 | 1249501.4166 | 183542.581 | 952713.0748 | 475.9779 | 1434402.2509 | 2672404.5621 | 1249501.4166 | 183542.581 | -952237.0969 | 1238002.3111 | 1379696.9501 | 976642.1634 | 52.5219 | 0.00020023 | 0.33301 | 1.424 | 0.16392 | 1.0258 | 1.3066 | 0.36581 | 1.2761 | 2.4354e-10 | 7.2946
154.299 | 33.8114 | 6.5221 | 7.1719 | 38.0056 | 5.5827 | 2000.0001 | 0.2 | 0.0032379 | 0.20324 | 0 | 49005.5058 | 608.8181 | 0 | 48214.3215 | 48214.3215 | 803656.4158 | 654179.0572 | 283886.4476 | -942707.145 | -166088.8353 | -344643.887 | 1251175.6512 | 183788.5137 | 953944.5149 | 476.4107 | 1435659.6673 | 2675354.9612 | 1251175.6512 | 183788.5137 | -953468.1042 | 1239695.2939 | 1381480.5917 | 978224.4505 | 52.5219 | 0.00020062 | 0.33301 | 1.424 | 0.16392 | 1.0258 | 1.3066 | 0.36581 | 1.2761 | 2.4338e-10 | 7.3024
154.4813 | 33.8728 | 6.5031 | 7.1686 | 38.0311 | 5.5865 | 2000.0001 | 0.2 | 0.0032184 | 0.20322 | 0 | 49078.4291 | 609.9951 | 0 | 48288.4219 | 48288.4219 | 804139.0024 | 654710.3756 | 284054.778 | -944689.9404 | -166414.6715 | -345369.2013 | 1253992.8257 | 184202.336 | 956016.6707 | 477.1387 | 1437774.4446 | 2680324.4336 | 1253992.8257 | 184202.336 | -955539.5321 | 1242549.989 | 1384481.9429 | 980889.4608 | 52.5219 | 0.00020127 | 0.33301 | 1.424 | 0.16392 | 1.0258 | 1.3066 | 0.36581 | 1.2761 | 2.4309e-10 | 7.3157
154.6636 | 33.9341 | 6.4843 | 7.1653 | 38.0565 | 5.5902 | 2000.0001 | 0.2 | 0.0032187 | 0.20322 | 0 | 49151.3525 | 611.1686 | 0 | 48362.5188 | 48362.5188 | 804620.1656 | 655241.4257 | 284222.5883 | -946674.1592 | -166740.7761 | -346095.0358 | 1256811.7553 | 184616.416 | 958090.1622 | 477.8665 | 1439889.2218 | 2685302.0753 | 1256811.7553 | 184616.416 | -957612.2957 | 1245412.8535 | 1387485.2293 | 983559.3032 | 52.5219 | 0.00020192 | 0.33301 | 1.424 | 0.16392 | 1.0258 | 1.3066 | 0.36581 | 1.2761 | 2.4281e-10 | 7.329
154.8459 | 33.9955 | 6.4654 | 7.1621 | 38.0819 | 5.594 | 2000.0001 | 0.2 | 0.0032189 | 0.20322 | 0 | 49224.2758 | 612.3423 | 0 | 48436.6158 | 48436.6158 | 805099.9319 | 655772.2335 | 284389.8878 | -948659.775 | -167067.123 | -346821.381 | 1259632.5715 | 185030.7732 | 960164.9857 | 478.5943 | 1442003.9991 | 2690283.7676 | 1259632.5715 | 185030.7732 | -959686.3914 | 1248279.7686 | 1390490.4457 | 986233.9797 | 52.5219 | 0.00020258 | 0.33301 | 1.424 | 0.16392 | 1.0258 | 1.3066 | 0.36581 | 1.2761 | 2.4253e-10 | 7.3422
155.0282 | 34.057 | 6.4466 | 7.1588 | 38.1073 | 5.5977 | 2000.0001 | 0.2 | 0.003219 | 0.20322 | 0 | 49297.1992 | 613.516 | 0 | 48510.7128 | 48510.7128 | 805578.3041 | 656302.7994 | 284556.6777 | -950646.7848 | -167393.7117 | -347548.2359 | 1262455.2689 | 185445.4067 | 962241.1375 | 479.3221 | 1444118.7763 | 2695269.5368 | 1262455.2689 | 185445.4067 | -961761.8153 | 1251150.7605 | 1393497.5867 | 988913.4921 | 52.5219 | 0.00020323 | 0.33301 | 1.424 | 0.16392 | 1.0258 | 1.3066 | 0.36581 | 1.2761 | 2.4224e-10 | 7.3555
155.3568 | 34.1677 | 6.4129 | 7.1529 | 38.1528 | 5.6044 | 2000.0001 | 0.2 | 0.003185 | 0.20318 | 0 | 49428.6278 | 615.6201 | 0 | 48644.2456 | 48644.2456 | 806436.8857 | 657258.34 | 284855.9721 | -954231.5209 | -167983.007 | -348859.5426 | 1267546.8734 | 186193.326 | 965986.2926 | 480.6337 | 1447930.2046 | 2704278.55 | 1267546.8734 | 186193.326 | -965505.6589 | 1256348.3454 | 1398922.1482 | 993754.9522 | 52.5219 | 0.0002044 | 0.33301 | 1.424 | 0.16392 | 1.0258 | 1.3066 | 0.36581 | 1.2761 | 2.4173e-10 | 7.3794
155.6854 | 34.2786 | 6.3792 | 7.1471 | 38.198 | 5.611 | 2000.0001 | 0.2 | 0.0031837 | 0.20318 | 0 | 49560.0563 | 617.7127 | 0 | 48777.7667 | 48777.7667 | 807290.8944 | 658213.0156 | 285153.5959 | -957820.8298 | -168573.1673 | -350172.5201 | 1272644.0958 | 186942.0706 | 969735.7262 | 481.9451 | 1451741.633 | 2713314.27 | 1272644.0958 | 186942.0706 | -969253.7811 | 1261572.637 | 1404352.909 | 998612.1377 | 52.5219 | 0.00020557 | 0.33301 | 1.424 | 0.16392 | 1.0258 | 1.3066 | 0.36581 | 1.2761 | 2.4123e-10 | 7.4033
156.0139 | 34.3895 | 6.3458 | 7.1413 | 38.2431 | 5.6176 | 2000.0001 | 0.2 | 0.0031814 | 0.20318 | 0 | 49691.4849 | 619.8041 | 0 | 48911.2867 | 48911.2867 | 808140.4169 | 659166.9039 | 285449.5795 | -961414.6249 | -169164.1148 | -351487.1377 | 1277747.3036 | 187691.6943 | 973489.4118 | 483.2564 | 1455553.0613 | 2722364.7271 | 1277747.3036 | 187691.6943 | -973006.1554 | 1266811.6658 | 1409789.8306 | 1003485.0596 | 52.5219 | 0.00020674 | 0.33301 | 1.424 | 0.16392 | 1.0258 | 1.3066 | 0.36581 | 1.2761 | 2.4072e-10 | 7.4273
156.3425 | 34.5005 | 6.3125 | 7.1354 | 38.2879 | 5.6242 | 2000.0001 | 0.2 | 0.0031776 | 0.20318 | 0 | 49822.9134 | 621.8935 | 0 | 49044.8046 | 49044.8046 | 808985.4674 | 660120.0018 | 285743.9283 | -965012.8921 | -169755.8527 | -352803.3902 | 1282856.4359 | 188442.1883 | 977247.3205 | 484.5676 | 1459364.4897 | 2731430.8631 | 1282856.4359 | 188442.1883 | -976762.753 | 1272066.3734 | 1415232.8712 | 1008373.7287 | 52.5219 | 0.00020791 | 0.33301 | 1.424 | 0.16392 | 1.0258 | 1.3066 | 0.36581 | 1.2761 | 2.4022e-10 | 7.4513
156.6711 | 34.6115 | 6.2793 | 7.1297 | 38.3325 | 5.6308 | 2000.0001 | 0.2 | 0.0031724 | 0.20317 | 0 | 49954.342 | 623.9799 | 0 | 49178.3196 | 49178.3196 | 809826.0596 | 661072.3056 | 286036.6473 | -968615.6175 | -170348.3847 | -354121.2725 | 1287971.4263 | 189193.5428 | 981009.4235 | 485.8787 | 1463175.918 | 2740513.7629 | 1287971.4263 | 189193.5428 | -980523.5449 | 1277337.8449 | 1420681.989 | 1013278.1556 | 52.5219 | 0.00020908 | 0.33301 | 1.424 | 0.16392 | 1.0258 | 1.3066 | 0.36581 | 1.2761 | 2.3971e-10 | 7.4753
157.2211 | 34.7976 | 6.2241 | 7.1201 | 38.4066 | 5.6417 | 2000.0001 | 0.2 | 0.0030893 | 0.20309 | 0 | 50174.3658 | 627.4242 | 0 | 49401.7877 | 49401.7877 | 811223.1137 | 662664.4849 | 286522.9711 | -974657.094 | -171342.4056 | -356331.2463 | 1296545.8016 | 190453.0556 | 987316.8437 | 488.0729 | 1469556.6066 | 2755805.1781 | 1296545.8016 | 190453.0556 | -986828.7708 | 1286248.5714 | 1429817.8084 | 1021523.9285 | 52.5219 | 0.00021102 | 0.33301 | 1.424 | 0.16392 | 1.0258 | 1.3066 | 0.36581 | 1.2761 | 2.3887e-10 | 7.5154
157.6045 | 34.9274 | 6.1859 | 7.1134 | 38.4578 | 5.6492 | 2000.0001 | 0.2 | 0.0030636 | 0.20306 | 0 | 50327.6897 | 629.7827 | 0 | 49557.4701 | 49557.4701 | 812189.1271 | 663772.4334 | 286859.1194 | -978874.6331 | -172036.655 | -357874.0174 | 1302529.0245 | 191331.9471 | 991719.0235 | 489.6014 | 1474003.0002 | 2766531.1668 | 1302529.0245 | 191331.9471 | -991229.422 | 1292528.1665 | 1436194.0351 | 1027296.1606 | 52.5219 | 0.00021237 | 0.33301 | 1.424 | 0.16392 | 1.0258 | 1.3066 | 0.36581 | 1.2761 | 2.3828e-10 | 7.5435
157.9878 | 35.0573 | 6.148 | 7.1068 | 38.5087 | 5.6566 | 2000.0001 | 0.2 | 0.0030501 | 0.20305 | 0 | 50481.0136 | 632.1262 | 0 | 49713.1374 | 49713.1374 | 813149.1242 | 664879.2408 | 287193.0698 | -983098.1886 | -172732.0455 | -359418.9865 | 1308519.6142 | 192211.9207 | 996126.7745 | 491.1297 | 1478449.3938 | 2777292.7214 | 1308519.6142 | 192211.9207 | -995635.6448 | 1298843.3276 | 1442578.3342 | 1033089.8913 | 52.5219 | 0.00021372 | 0.33301 | 1.424 | 0.16392 | 1.0258 | 1.3066 | 0.36581 | 1.2761 | 2.377e-10 | 7.5715
158.3711 | 35.1873 | 6.1103 | 7.1002 | 38.5592 | 5.6641 | 2000.0001 | 0.2 | 0.0030349 | 0.20303 | 0 | 50634.3375 | 634.4586 | 0 | 49868.7938 | 49868.7938 | 814103.1648 | 665984.9411 | 287524.8436 | -987327.7005 | -173428.5431 | -360966.1322 | 1314517.673 | 193092.9915 | 1000540.057 | 492.6578 | 1482895.7874 | 2788085.2368 | 1314517.673 | 193092.9915 | -1000047.3992 | 1305189.4493 | 1448970.6479 | 1038905.1363 | 52.5219 | 0.00021507 | 0.33301 | 1.424 | 0.16392 | 1.0258 | 1.3066 | 0.36581 | 1.2761 | 2.3712e-10 | 7.5996
158.7544 | 35.3174 | 6.0728 | 7.0936 | 38.6095 | 5.6714 | 2000.0001 | 0.2 | 0.0030184 | 0.20302 | 0 | 50787.6614 | 636.7789 | 0 | 50024.438 | 50024.438 | 815051.2759 | 667089.5314 | 287854.4508 | -991563.1419 | -174126.1507 | -362515.4445 | 1320523.1054 | 193975.1454 | 1004958.8329 | 494.1857 | 1487342.181 | 2798910.0454 | 1320523.1054 | 193975.1454 | -1004464.6473 | 1311567.8644 | 1455370.9213 | 1044741.9112 | 52.5219 | 0.00021641 | 0.33301 | 1.424 | 0.16392 | 1.0258 | 1.3066 | 0.36581 | 1.2761 | 2.3654e-10 | 7.6277
159.1377 | 35.4475 | 6.0355 | 7.0871 | 38.6594 | 5.6788 | 2000.0001 | 0.2 | 0.0030012 | 0.203 | 0 | 50940.9853 | 639.0863 | 0 | 50180.0693 | 50180.0693 | 815993.4871 | 668193.0119 | 288181.9024 | -995804.4832 | -174824.8681 | -364066.9125 | 1326535.8338 | 194858.3711 | 1009383.0705 | 495.7133 | 1491788.5746 | 2809767.9706 | 1326535.8338 | 194858.3711 | -1008887.3572 | 1317979.396 | 1461779.1082 | 1050600.2313 | 52.5219 | 0.00021654 | 0.33301 | 1.424 | 0.16392 | 1.0258 | 1.3066 | 0.36581 | 1.2761 | 2.3596e-10 | 7.6558
159.6244 | 35.613 | 5.9884 | 7.0789 | 38.7224 | 5.688 | 2000.0001 | 0.2 | 0.0029798 | 0.20298 | 0 | 51135.6841 | 641.9975 | 0 | 50377.6793 | 50377.6793 | 817181.5089 | 669592.6787 | 288594.6311 | -1001198.81 | -175713.7273 | -366040.1349 | 1334181.5451 | 195981.4699 | 1015009.0336 | 497.6528 | 1497434.8399 | 2823603.7718 | 1334181.5451 | 195981.4699 | -1014511.3808 | 1326168.9319 | 1469927.9114 | 1058070.5108 | 52.5219 | 0.00021654 | 0.33301 | 1.424 | 0.16392 | 1.0258 | 1.3066 | 0.36581 | 1.2761 | 2.3523e-10 | 7.6915
160.1112 | 35.7786 | 5.9417 | 7.0707 | 38.785 | 5.6972 | 2000.0001 | 0.2 | 0.0029607 | 0.20296 | 0 | 51330.3829 | 644.889 | 0 | 50575.2696 | 50575.2696 | 818360.1476 | 670990.5856 | 289003.9314 | -1006602.52 | -176604.3464 | -368016.7857 | 1341838.8992 | 197106.279 | 1020643.7299 | 499.592 | 1503081.1052 | 2837491.4135 | 1341838.8992 | 197106.279 | -1020144.1379 | 1334410.3083 | 1478089.3682 | 1065575.5876 | 52.5219 | 0.00021654 | 0.33301 | 1.424 | 0.16392 | 1.0258 | 1.3066 | 0.36581 | 1.2761 | 2.345e-10 | 7.7273
160.5979 | 35.9443 | 5.8953 | 7.0626 | 38.8473 | 5.7064 | 2000.0001 | 0.2 | 0.0029464 | 0.20295 | 0 | 51525.0817 | 647.7643 | 0 | 50772.8437 | 50772.8437 | 819529.4894 | 672386.7705 | 289409.8345 | -1012015.5268 | -177496.6876 | -369996.8339 | 1349507.957 | 198232.8073 | 1026287.1485 | 501.5308 | 1508727.3705 | 2851426.5054 | 1349507.957 | 198232.8073 | -1025785.6177 | 1342699.1349 | 1486263.4631 | 1073115.4923 | 52.5219 | 0.00021654 | 0.33301 | 1.424 | 0.16392 | 1.0258 | 1.3066 | 0.36581 | 1.2761 | 2.3378e-10 | 7.7631
161.0847 | 36.1101 | 5.8492 | 7.0546 | 38.9093 | 5.7155 | 2000.0001 | 0.2 | 0.00294 | 0.20294 | 0 | 51719.7806 | 650.6295 | 0 | 50970.4077 | 50970.4077 | 820689.6311 | 673781.2907 | 289812.3748 | -1017437.7338 | -178390.6934 | -371980.2447 | 1357188.9022 | 199361.0817 | 1031939.3073 | 503.4694 | 1514373.6358 | 2865401.377 | 1357188.9022 | 199361.0817 | -1031435.8379 | 1351027.7412 | 1494450.2219 | 1080690.2557 | 52.5219 | 0.00021654 | 0.33301 | 1.424 | 0.16392 | 1.0258 | 1.3066 | 0.36581 | 1.2761 | 2.3307e-10 | 7.7989
161.5714 | 36.2762 | 5.8033 | 7.0466 | 38.9712 | 5.7246 | 2000.0001 | 0.2 | 0.0029003 | 0.2029 | 0 | 51914.4794 | 653.4722 | 0 | 51167.9493 | 51167.9493 | 821840.5543 | 675174.0731 | 290211.547 | -1022869.1591 | -179286.4371 | -373967.0237 | 1364881.2171 | 200491.0262 | 1037600.2539 | 505.4077 | 1520019.9011 | 2879429.4589 | 1364881.2171 | 200491.0262 | -1037094.8463 | 1359409.5577 | 1502649.7135 | 1088299.9089 | 52.5219 | 0.00021654 | 0.33301 | 1.424 | 0.16392 | 1.0258 | 1.3066 | 0.36581 | 1.2761 | 2.3236e-10 | 7.8348
161.5726 | 36.2766 | 5.8032 | 7.0466 | 38.9714 | 5.7246 | 2000.0001 | 0.2 | 0.0029034 | 0.2029 | 0 | 51914.9375 | 653.4789 | 0 | 51168.414 | 51168.414 | 821843.2515 | 675177.3481 | 290212.4823 | -1022881.9501 | -179288.5469 | -373971.7025 | 1364899.3298 | 200493.6869 | 1037613.5845 | 505.4122 | 1520033.1867 | 2879462.5464 | 1364899.3298 | 200493.6869 | -1037108.1723 | 1359429.3598 | 1502669.0219 | 1088317.8554 | 52.5219 | 0.00021654 | 0.33301 | 1.424 | 0.16392 | 1.0258 | 1.3066 | 0.36581 | 1.2761 | 2.3236e-10 | 7.8349
161.5737 | 36.2769 | 5.8031 | 7.0466 | 38.9716 | 5.7246 | 2000.0001 | 0.2 | 0.0029065 | 0.20291 | 0 | 51915.3956 | 653.4855 | 0 | 51168.8788 | 51168.8788 | 821845.9487 | 675180.6232 | 290213.4175 | -1022894.7411 | -179290.6566 | -373976.3813 | 1364917.4428 | 200496.3475 | 1037626.9152 | 505.4168 | 1520046.4722 | 2879495.6256 | 1364917.4428 | 200496.3475 | -1037121.4984 | 1359449.1534 | 1502688.3305 | 1088335.8021 | 52.5219 | 0.00021654 | 0.33301 | 1.424 | 0.16392 | 1.0258 | 1.3066 | 0.36581 | 1.2761 | 2.3236e-10 | 7.8349
161.5749 | 36.2773 | 5.803 | 7.0466 | 38.9718 | 5.7247 | 2000.0001 | 0.2 | 0.0029096 | 0.20291 | 0 | 51915.8537 | 653.4922 | 0 | 51169.3436 | 51169.3436 | 821848.6458 | 675183.8984 | 290214.3528 | -1022907.5321 | -179292.7664 | -373981.0602 | 1364935.5562 | 200499.0083 | 1037640.246 | 505.4213 | 1520059.7578 | 2879528.6965 | 1364935.5562 | 200499.0083 | -1037134.8247 | 1359468.9387 | 1502707.6393 | 1088353.7491 | 52.5219 | 0.00021654 | 0.33301 | 1.424 | 0.16392 | 1.0258 | 1.3066 | 0.36581 | 1.2761 | 2.3236e-10 | 7.835
161.576 | 36.2777 | 5.8029 | 7.0466 | 38.972 | 5.7247 | 2000.0001 | 0.2 | 0.0029127 | 0.20291 | 0 | 51916.3118 | 653.4989 | 0 | 51169.8084 | 51169.8084 | 821851.343 | 675187.1735 | 290215.288 | -1022920.323 | -179294.876 | -373985.739 | 1364953.67 | 200501.669 | 1037653.577 | 505.4259 | 1520073.0433 | 2879561.7591 | 1364953.67 | 200501.669 | -1037148.1511 | 1359488.7158 | 1502726.9483 | 1088371.6962 | 52.5219 | 0.00021654 | 0.33301 | 1.424 | 0.16392 | 1.0258 | 1.3066 | 0.36581 | 1.2761 | 2.3236e-10 | 7.8351
161.5772 | 36.2781 | 5.8028 | 7.0465 | 38.9722 | 5.7247 | 2000.0001 | 0.2 | 0.0029157 | 0.20292 | 0 | 51916.77 | 653.5055 | 0 | 51170.2732 | 51170.2732 | 821854.0401 | 675190.4488 | 290216.2233 | -1022933.114 | -179296.9857 | -373990.4179 | 1364971.7841 | 200504.3299 | 1037666.9081 | 505.4305 | 1520086.3289 | 2879594.8133 | 1364971.7841 | 200504.3299 | -1037161.4776 | 1359508.4845 | 1502746.2575 | 1088389.6435 | 52.5219 | 0.00021654 | 0.33301 | 1.424 | 0.16392 | 1.0258 | 1.3066 | 0.36581 | 1.2761 | 2.3236e-10 | 7.8352
161.5794 | 36.2789 | 5.8026 | 7.0465 | 38.9725 | 5.7248 | 2000.0001 | 0.2 | 0.0029218 | 0.20292 | 0 | 51917.6862 | 653.5189 | 0 | 51171.2028 | 51171.2028 | 821859.4344 | 675196.9993 | 290218.0937 | -1022958.696 | -179301.2048 | -373999.7756 | 1365008.0135 | 200509.6517 | 1037693.5707 | 505.4396 | 1520112.9 | 2879660.8971 | 1365008.0135 | 200509.6517 | -1037188.1312 | 1359547.9971 | 1502784.8765 | 1088425.5387 | 52.5219 | 0.00021654 | 0.33301 | 1.424 | 0.16392 | 1.0258 | 1.3066 | 0.36581 | 1.2761 | 2.3236e-10 | 7.8354
161.5817 | 36.2797 | 5.8024 | 7.0465 | 38.9729 | 5.7248 | 2000.0001 | 0.2 | 0.0029279 | 0.20293 | 0 | 51918.6025 | 653.5323 | 0 | 51172.1324 | 51172.1324 | 821864.8286 | 675203.5501 | 290219.9642 | -1022984.2781 | -179305.4238 | -374009.1334 | 1365044.2443 | 200514.9737 | 1037720.234 | 505.4487 | 1520139.4711 | 2879726.9479 | 1365044.2443 | 200514.9737 | -1037214.7853 | 1359587.4769 | 1502823.4964 | 1088461.4346 | 52.5219 | 0.00021654 | 0.33301 | 1.424 | 0.16392 | 1.0258 | 1.3066 | 0.36581 | 1.2761 | 2.3236e-10 | 7.8355
161.584 | 36.2805 | 5.8022 | 7.0465 | 38.9733 | 5.7249 | 2000.0001 | 0.2 | 0.0029339 | 0.20293 | 0 | 51919.5187 | 653.5457 | 0 | 51173.0621 | 51173.0621 | 821870.2229 | 675210.101 | 290221.8346 | -1023009.8601 | -179309.6426 | -374018.4911 | 1365080.4765 | 200520.296 | 1037746.8978 | 505.4578 | 1520166.0422 | 2879792.9661 | 1365080.4765 | 200520.296 | -1037241.4399 | 1359626.9239 | 1502862.1171 | 1088497.3313 | 52.5219 | 0.00021654 | 0.33301 | 1.424 | 0.16392 | 1.0258 | 1.3066 | 0.36581 | 1.2761 | 2.3236e-10 | 7.8357
161.5973 | 36.285 | 5.801 | 7.0464 | 38.9755 | 5.7252 | 2000.0001 | 0.2 | 0.0029682 | 0.20297 | 0 | 51924.8432 | 653.6243 | 0 | 51178.4652 | 51178.4652 | 821901.5694 | 675248.1734 | 290232.704 | -1023158.5241 | -179334.1555 | -374072.8715 | 1365291.0585 | 200551.2289 | 1037901.8583 | 505.5108 | 1520320.4532 | 2880175.9789 | 1365291.0585 | 200551.2289 | -1037396.3475 | 1359855.5257 | 1503086.5669 | 1088705.9511 | 52.5219 | 0.00021654 | 0.33301 | 1.424 | 0.16392 | 1.0258 | 1.3066 | 0.36581 | 1.2761 | 2.3236e-10 | 7.8367
161.6106 | 36.2896 | 5.7998 | 7.0462 | 38.9778 | 5.7255 | 2000.0001 | 0.2 | 0.0030013 | 0.203 | 0 | 51930.1677 | 653.7037 | 0 | 51183.8692 | 51183.8692 | 821932.9147 | 675286.2515 | 290243.5728 | -1023307.1893 | -179358.6628 | -374127.2524 | 1365501.6875 | 200582.1688 | 1038056.8374 | 505.5639 | 1520474.8642 | 2880557.9312 | 1365501.6875 | 200582.1688 | -1037551.2735 | 1360083.0671 | 1503311.0434 | 1088914.5971 | 52.5219 | 0.00021654 | 0.33301 | 1.424 | 0.16392 | 1.0258 | 1.3066 | 0.36581 | 1.2761 | 2.3236e-10 | 7.8377
161.624 | 36.2941 | 5.7986 | 7.0461 | 38.98 | 5.7259 | 2000.0001 | 0.2 | 0.0030332 | 0.20303 | 0 | 51935.4923 | 653.7841 | 0 | 51189.274 | 51189.274 | 821964.2587 | 675324.335 | 290254.441 | -1023455.8558 | -179383.1647 | -374181.6339 | 1365712.3623 | 200613.1154 | 1038211.8344 | 505.6169 | 1520629.2752 | 2880938.8604 | 1365712.3623 | 200613.1154 | -1037706.2175 | 1360309.5852 | 1503535.546 | 1089123.2691 | 52.5219 | 0.00021654 | 0.33301 | 1.424 | 0.16392 | 1.0258 | 1.3066 | 0.36581 | 1.2761 | 2.3236e-10 | 7.8387
161.6446 | 36.3012 | 5.7968 | 7.0459 | 38.9834 | 5.7264 | 2000.0001 | 0.2 | 0.0030807 | 0.20308 | 0 | 51943.756 | 653.9104 | 0 | 51197.664 | 51197.664 | 822012.9016 | 675383.4512 | 290271.3071 | -1023686.5915 | -179421.1818 | -374266.0361 | 1366039.4198 | 200661.1577 | 1038452.4262 | 505.6992 | 1520868.9231 | 2881528.1291 | 1366039.4198 | 200661.1577 | -1037946.727 | 1360659.206 | 1503884.0269 | 1089447.1827 | 52.5219 | 0.00021654 | 0.33301 | 1.424 | 0.16392 | 1.0258 | 1.3066 | 0.36581 | 1.2761 | 2.3235e-10 | 7.8402
161.6653 | 36.3082 | 5.7949 | 7.0457 | 38.9868 | 5.7269 | 2000.0001 | 0.2 | 0.0031257 | 0.20313 | 0 | 51952.0197 | 654.0386 | 0 | 51206.056 | 51206.056 | 822061.5399 | 675442.5792 | 290288.1713 | -1023917.3319 | -179459.1872 | -374350.4403 | 1366366.5804 | 200709.2152 | 1038693.0587 | 505.7816 | 1521108.571 | 2882115.1429 | 1366366.5804 | 200709.2152 | -1038187.2771 | 1361006.572 | 1504232.5666 | 1089771.1593 | 52.5219 | 0.00021654 | 0.33301 | 1.424 | 0.16392 | 1.0258 | 1.3066 | 0.36581 | 1.2761 | 2.3235e-10 | 7.8417
161.6859 | 36.3153 | 5.793 | 7.0455 | 38.9902 | 5.7274 | 2000.0001 | 0.2 | 0.0031683 | 0.20317 | 0 | 51960.2834 | 654.1686 | 0 | 51214.4497 | 51214.4497 | 822110.1728 | 675501.718 | 290305.0334 | -1024148.0777 | -179497.1817 | -374434.8466 | 1366693.8399 | 200757.2872 | 1038933.7301 | 505.8639 | 1521348.2189 | 2882700.0228 | 1366693.8399 | 200757.2872 | -1038427.8662 | 1361351.804 | 1504581.1628 | 1090095.199 | 52.5219 | 0.00021654 | 0.33301 | 1.424 | 0.16392 | 1.0258 | 1.3066 | 0.36581 | 1.2761 | 2.3234e-10 | 7.8432
161.7066 | 36.3224 | 5.7911 | 7.0452 | 38.9935 | 5.7279 | 2000.0001 | 0.2 | 0.0032087 | 0.20321 | 0 | 51968.5471 | 654.3004 | 0 | 51222.8452 | 51222.8452 | 822158.7996 | 675560.8669 | 290321.893 | -1024378.8295 | -179535.166 | -374519.2554 | 1367021.1944 | 200805.3732 | 1039174.4391 | 505.9463 | 1521587.8668 | 2883282.8831 | 1367021.1944 | 200805.3732 | -1038668.4928 | 1361695.0164 | 1504929.8134 | 1090419.3016 | 52.5219 | 0.00021654 | 0.33301 | 1.424 | 0.16392 | 1.0258 | 1.3066 | 0.36581 | 1.2761 | 2.3233e-10 | 7.8448
161.7329 | 36.3313 | 5.7886 | 7.0449 | 38.9977 | 5.7285 | 2000.0001 | 0.2 | 0.003257 | 0.20326 | 0 | 51979.0538 | 654.4702 | 0 | 51233.5217 | 51233.5217 | 822220.6151 | 675636.0839 | 290343.3249 | -1024672.2229 | -179583.4468 | -374626.5786 | 1367437.5321 | 200866.5301 | 1039480.5343 | 506.0511 | 1521892.561 | 2884021.2058 | 1367437.5321 | 200866.5301 | -1038974.4833 | 1362128.6448 | 1505373.1716 | 1090831.4646 | 52.5219 | 0.00021654 | 0.33301 | 1.424 | 0.16392 | 1.0258 | 1.3066 | 0.36581 | 1.2761 | 2.3232e-10 | 7.8467
161.7591 | 36.3403 | 5.7861 | 7.0446 | 39.0019 | 5.7291 | 2000.0001 | 0.2 | 0.0033021 | 0.2033 | 0 | 51989.5605 | 654.6425 | 0 | 51244.2007 | 51244.2007 | 822282.4185 | 675711.3147 | 290364.7521 | -1024965.6284 | -179631.7136 | -374733.9066 | 1367854.0104 | 200927.7077 | 1039786.6854 | 506.1558 | 1522197.2552 | 2884756.6452 | 1367854.0104 | 200927.7077 | -1039280.5295 | 1362559.39 | 1505816.6107 | 1091243.7296 | 52.5219 | 0.00021654 | 0.33301 | 1.424 | 0.16392 | 1.0258 | 1.3066 | 0.36581 | 1.2761 | 2.323e-10 | 7.8486
161.7854 | 36.3493 | 5.7837 | 7.0443 | 39.0061 | 5.7297 | 2000.0001 | 0.2 | 0.0033442 | 0.20334 | 0 | 52000.0672 | 654.8171 | 0 | 51254.882 | 51254.882 | 822344.2086 | 675786.5583 | 290386.1741 | -1025259.0471 | -179679.9677 | -374841.2396 | 1368270.6227 | 200988.905 | 1040092.8898 | 506.2607 | 1522501.9494 | 2885489.3946 | 1368270.6227 | 200988.905 | -1039586.6292 | 1362987.4453 | 1506260.1272 | 1091656.0964 | 52.5219 | 0.00021654 | 0.33301 | 1.424 | 0.16392 | 1.0258 | 1.3066 | 0.36581 | 1.2761 | 2.3228e-10 | 7.8506
161.8117 | 36.3583 | 5.7811 | 7.0439 | 39.0102 | 5.7303 | 2000.0001 | 0.2 | 0.0033835 | 0.20338 | 0 | 52010.5739 | 654.9938 | 0 | 51265.5654 | 51265.5654 | 822405.9843 | 675861.8133 | 290407.5906 | -1025552.4802 | -179728.2103 | -374948.5782 | 1368687.3628 | 201050.1211 | 1040399.1454 | 506.3655 | 1522806.6436 | 2886219.6355 | 1368687.3628 | 201050.1211 | -1039892.7799 | 1363412.9919 | 1506703.7177 | 1092068.5651 | 52.5219 | 0.00021654 | 0.33301 | 1.424 | 0.16392 | 1.0258 | 1.3066 | 0.36581 | 1.2761 | 2.3226e-10 | 7.8525
161.8641 | 36.3762 | 5.7761 | 7.0432 | 39.0184 | 5.7315 | 2000.0001 | 0.2 | 0.0034545 | 0.20345 | 0 | 52031.5489 | 655.3524 | 0 | 51286.8989 | 51286.8989 | 822529.2625 | 676012.0777 | 290450.3273 | -1026138.3206 | -179824.4895 | -375162.8808 | 1369519.6757 | 201172.3817 | 1041010.6799 | 506.5748 | 1523414.9175 | 2887670.684 | 1369519.6757 | 201172.3817 | -1040504.1051 | 1364255.7665 | 1507589.4841 | 1092892.2989 | 52.5219 | 0.00021654 | 0.33301 | 1.424 | 0.16392 | 1.0258 | 1.3066 | 0.36581 | 1.2761 | 2.3222e-10 | 7.8564
161.9165 | 36.3942 | 5.771 | 7.0425 | 39.0265 | 5.7327 | 2000.0001 | 0.2 | 0.0035164 | 0.20352 | 0 | 52052.5238 | 655.7179 | 0 | 51308.2394 | 51308.2394 | 822652.4724 | 676162.3759 | 290493.0382 | -1026724.2292 | -179920.735 | -375377.2092 | 1370352.4338 | 201294.7078 | 1041622.3947 | 506.7843 | 1524023.1915 | 2889113.6062 | 1370352.4338 | 201294.7078 | -1041115.6104 | 1365090.4147 | 1508475.5118 | 1093716.439 | 52.5219 | 0.00021654 | 0.33301 | 1.424 | 0.16392 | 1.0258 | 1.3066 | 0.36581 | 1.2761 | 2.3217e-10 | 7.8603
161.969 | 36.4121 | 5.7658 | 7.0417 | 39.0345 | 5.7339 | 2000.0001 | 0.2 | 0.0035706 | 0.20357 | 0 | 52073.4988 | 656.0895 | 0 | 51329.586 | 51329.586 | 822775.6077 | 676312.7009 | 290535.7211 | -1027310.2124 | -180016.9537 | -375591.5655 | 1371185.601 | 201417.0939 | 1042234.2766 | 506.9937 | 1524631.4655 | 2890549.46 | 1371185.601 | 201417.0939 | -1041727.2829 | 1365917.9945 | 1509361.7817 | 1094540.9854 | 52.5219 | 0.00021654 | 0.33301 | 1.424 | 0.16392 | 1.0258 | 1.3066 | 0.36581 | 1.2761 | 2.3212e-10 | 7.8641
162.0214 | 36.43 | 5.7606 | 7.0409 | 39.0424 | 5.735 | 2000.0001 | 0.2 | 0.0036179 | 0.20362 | 0 | 52094.4738 | 656.4665 | 0 | 51350.9379 | 51350.9379 | 822898.6632 | 676463.0468 | 290578.3743 | -1027896.2754 | -180113.1514 | -375805.9517 | 1372019.1454 | 201539.5355 | 1042846.3145 | 507.2033 | 1525239.7394 | 2891979.1691 | 1372019.1454 | 201539.5355 | -1042339.1112 | 1366739.4297 | 1510248.2775 | 1095365.9383 | 52.5219 | 0.00021654 | 0.33301 | 1.424 | 0.16392 | 1.0258 | 1.3066 | 0.36581 | 1.2761 | 2.3206e-10 | 7.868
162.0739 | 36.448 | 5.7554 | 7.0401 | 39.0502 | 5.7362 | 2000.0001 | 0.2 | 0.0036592 | 0.20366 | 0 | 52115.4487 | 656.848 | 0 | 51372.2945 | 51372.2945 | 823021.6342 | 676613.4084 | 290620.9959 | -1028482.423 | -180209.3334 | -376020.3693 | 1372853.0393 | 201662.0284 | 1043458.4984 | 507.4129 | 1525848.0134 | 2893403.5415 | 1372853.0393 | 201662.0284 | -1042951.0855 | 1367555.5281 | 1511134.985 | 1096191.2977 | 52.5219 | 0.00021654 | 0.33301 | 1.424 | 0.16392 | 1.0258 | 1.3066 | 0.36581 | 1.2761 | 2.32e-10 | 7.8719
162.1263 | 36.4659 | 5.7501 | 7.0393 | 39.058 | 5.7373 | 2000.0001 | 0.2 | 0.0036953 | 0.2037 | 0 | 52136.4237 | 657.2337 | 0 | 51393.6551 | 51393.6551 | 823144.5167 | 676763.7813 | 290663.5847 | -1029068.659 | -180305.5042 | -376234.8198 | 1373687.2584 | 201784.569 | 1044070.82 | 507.6225 | 1526456.2874 | 2894823.2777 | 1373687.2584 | 201784.569 | -1043563.1975 | 1368366.9904 | 1512021.8919 | 1097017.0637 | 52.5219 | 0.00021654 | 0.33301 | 1.424 | 0.16392 | 1.0258 | 1.3066 | 0.36581 | 1.2761 | 2.3194e-10 | 7.8758
162.1787 | 36.4839 | 5.7449 | 7.0385 | 39.0657 | 5.7385 | 2000.0001 | 0.2 | 0.003727 | 0.20373 | 0 | 52157.3987 | 657.6229 | 0 | 51415.0193 | 51415.0193 | 823267.3074 | 676914.1615 | 290706.1396 | -1029654.9868 | -180401.6676 | -376449.3042 | 1374521.7817 | 201907.1544 | 1044683.272 | 507.8322 | 1527064.5613 | 2896238.9871 | 1374521.7817 | 201907.1544 | -1044175.4398 | 1369174.4258 | 1512908.9878 | 1097843.2362 | 52.5219 | 0.00021654 | 0.33301 | 1.424 | 0.16392 | 1.0258 | 1.3066 | 0.36581 | 1.2761 | 2.3187e-10 | 7.8796
162.2312 | 36.5019 | 5.7396 | 7.0376 | 39.0733 | 5.7396 | 2000.0001 | 0.2 | 0.0037547 | 0.20375 | 0 | 52178.3736 | 658.0152 | 0 | 51436.3865 | 51436.3865 | 823390.0034 | 677064.5456 | 290748.6594 | -1030241.4093 | -180497.8272 | -376663.8237 | 1375356.5907 | 202029.7817 | 1045295.8482 | 508.0419 | 1527672.8353 | 2897651.203 | 1375356.5907 | 202029.7817 | -1044787.8063 | 1369978.3677 | 1513796.2636 | 1098669.8154 | 52.5219 | 0.00021654 | 0.33301 | 1.424 | 0.16392 | 1.0258 | 1.3066 | 0.36581 | 1.2761 | 2.318e-10 | 7.8835
162.3027 | 36.5263 | 5.7324 | 7.0365 | 39.0837 | 5.7411 | 2000.0001 | 0.2 | 0.003787 | 0.20379 | 0 | 52206.9801 | 658.5546 | 0 | 51465.5323 | 51465.5323 | 823557.1834 | 677269.6458 | 290806.5915 | -1031041.3516 | -180628.9723 | -376956.4513 | 1376495.5643 | 202197.0885 | 1046131.4925 | 508.3279 | 1528502.422 | 2899572.4721 | 1376495.5643 | 202197.0885 | -1045623.1646 | 1371070.0501 | 1515006.6388 | 1099797.7905 | 52.5219 | 0.00021654 | 0.33301 | 1.424 | 0.16392 | 1.0258 | 1.3066 | 0.36581 | 1.2761 | 2.3171e-10 | 7.8888
162.3742 | 36.5508 | 5.7252 | 7.0353 | 39.0939 | 5.7426 | 2000.0001 | 0.2 | 0.0038141 | 0.20381 | 0 | 52235.5865 | 659.0982 | 0 | 51494.6824 | 51494.6824 | 823724.1774 | 677474.7416 | 290864.4551 | -1031841.4799 | -180760.1219 | -377249.1475 | 1377635.0045 | 202364.4639 | 1046967.3464 | 508.614 | 1529332.0087 | 2901489.0921 | 1377635.0045 | 202364.4639 | -1046458.7324 | 1372157.0834 | 1516217.3178 | 1100926.5221 | 52.5219 | 0.00021654 | 0.33301 | 1.424 | 0.16392 | 1.0258 | 1.3066 | 0.36581 | 1.2761 | 2.3161e-10 | 7.8941
162.4457 | 36.5753 | 5.7179 | 7.0341 | 39.1041 | 5.7441 | 2000.0001 | 0.2 | 0.0038369 | 0.20384 | 0 | 52264.1929 | 659.6454 | 0 | 51523.836 | 51523.836 | 823890.9813 | 677679.8277 | 290922.2487 | -1032641.7982 | -180891.2812 | -377541.9136 | 1378774.882 | 202531.9036 | 1047803.4007 | 508.9001 | 1530161.5954 | 2903401.8909 | 1378774.882 | 202531.9036 | -1047294.5007 | 1373240.2955 | 1517428.2871 | 1102056.0104 | 52.5219 | 0.00021654 | 0.33301 | 1.424 | 0.16392 | 1.0258 | 1.3066 | 0.36581 | 1.2761 | 2.3151e-10 | 7.8994
162.5172 | 36.5998 | 5.7107 | 7.0329 | 39.1142 | 5.7456 | 2000.0001 | 0.2 | 0.003856 | 0.20386 | 0 | 52292.7994 | 660.1955 | 0 | 51552.9926 | 51552.9926 | 824057.5917 | 677884.8999 | 290979.9712 | -1033442.3101 | -181022.4545 | -377834.7508 | 1379915.1725 | 202699.4039 | 1048639.6479 | 509.1862 | 1530991.1821 | 2905311.5584 | 1379915.1725 | 202699.4039 | -1048130.4617 | 1374320.3763 | 1518639.5358 | 1103186.2555 | 52.5219 | 0.00021654 | 0.33301 | 1.424 | 0.16392 | 1.0258 | 1.3066 | 0.36581 | 1.2761 | 2.314e-10 | 7.9047
162.5887 | 36.6243 | 5.7035 | 7.0317 | 39.1243 | 5.7471 | 2000.0001 | 0.2 | 0.0038721 | 0.20387 | 0 | 52321.4058 | 660.7482 | 0 | 51582.1517 | 51582.1517 | 824224.006 | 678089.9544 | 291037.6218 | -1034243.018 | -181153.6453 | -378127.66 | 1381055.8552 | 202866.9618 | 1049476.0818 | 509.4724 | 1531820.7688 | 2907218.6685 | 1381055.8552 | 202866.9618 | -1048966.6094 | 1375397.8997 | 1519851.055 | 1104317.2573 | 52.5219 | 0.00021654 | 0.33301 | 1.424 | 0.16392 | 1.0258 | 1.3066 | 0.36581 | 1.2761 | 2.313e-10 | 7.91
162.6603 | 36.6488 | 5.6963 | 7.0304 | 39.1342 | 5.7485 | 2000.0001 | 0.2 | 0.0038857 | 0.20389 | 0 | 52350.0123 | 661.303 | 0 | 51611.313 | 51611.313 | 824390.2222 | 678294.9886 | 291095.1996 | -1035043.924 | -181284.8566 | -378420.6419 | 1382196.913 | 203034.5748 | 1050312.6974 | 509.7585 | 1532650.3555 | 2909123.6952 | 1382196.913 | 203034.5748 | -1049802.9388 | 1376473.3397 | 1521062.8377 | 1105449.0161 | 52.5219 | 0.00021654 | 0.33301 | 1.424 | 0.16392 | 1.0258 | 1.3066 | 0.36581 | 1.2761 | 2.3119e-10 | 7.9153
162.7819 | 36.6905 | 5.6841 | 7.0284 | 39.1511 | 5.751 | 2000.0001 | 0.2 | 0.0039044 | 0.2039 | 0 | 52398.6584 | 662.2504 | 0 | 51660.9065 | 51660.9065 | 824672.4189 | 678643.6014 | 291192.9442 | -1036406.3487 | -181508.0394 | -378919.0351 | 1384138.136 | 203319.7262 | 1051735.7942 | 510.2452 | 1534061.0933 | 2912359.6216 | 1384138.136 | 203319.7262 | -1051225.549 | 1378298.5283 | 1523124.0998 | 1107375.3451 | 52.5219 | 0.00021654 | 0.33301 | 1.424 | 0.16392 | 1.0258 | 1.3066 | 0.36581 | 1.2761 | 2.3101e-10 | 7.9243
162.9035 | 36.7322 | 5.6719 | 7.0263 | 39.1678 | 5.7535 | 2000.0001 | 0.2 | 0.0039187 | 0.20392 | 0 | 52447.3045 | 663.2018 | 0 | 51710.504 | 51710.504 | 824954.0336 | 678992.1396 | 291290.4755 | -1037769.3554 | -181731.297 | -379417.6415 | 1386080.3479 | 203605.0229 | 1053159.392 | 510.732 | 1535471.8312 | 2915592.1047 | 1386080.3479 | 203605.0229 | -1052648.66 | 1380120.2735 | 1525186.0878 | 1109303.8636 | 52.5219 | 0.00021654 | 0.33301 | 1.424 | 0.16392 | 1.0258 | 1.3066 | 0.36581 | 1.2761 | 2.3083e-10 | 7.9333
163.0251 | 36.7739 | 5.6598 | 7.0242 | 39.1844 | 5.7559 | 2000.0001 | 0.2 | 0.0039299 | 0.20393 | 0 | 52495.9507 | 664.1563 | 0 | 51760.1047 | 51760.1047 | 825235.0635 | 679340.5966 | 291387.7926 | -1039132.9468 | -181954.6357 | -379916.4621 | 1388023.5065 | 203890.4586 | 1054583.4813 | 511.2187 | 1536882.569 | 2918822.2473 | 1388023.5065 | 203890.4586 | -1054072.2626 | 1381939.6783 | 1527248.788 | 1111234.5718 | 52.5219 | 0.00021654 | 0.33301 | 1.424 | 0.16392 | 1.0258 | 1.3066 | 0.36581 | 1.2761 | 2.3065e-10 | 7.9423
163.1467 | 36.8156 | 5.6477 | 7.0221 | 39.2008 | 5.7583 | 2000.0001 | 0.2 | 0.0039389 | 0.20394 | 0 | 52544.5968 | 665.1133 | 0 | 51809.7078 | 51809.7078 | 825515.5076 | 679688.968 | 291484.8953 | -1040497.1241 | -182178.06 | -380415.4971 | 1389967.5802 | 204176.0287 | 1056008.0563 | 511.7055 | 1538293.3069 | 2922050.842 | 1389967.5802 | 204176.0287 | -1055496.3509 | 1383757.5351 | 1529312.192 | 1113167.4702 | 52.5219 | 0.00021654 | 0.33301 | 1.424 | 0.16392 | 1.0258 | 1.3066 | 0.36581 | 1.2761 | 2.3047e-10 | 7.9513
163.2683 | 36.8573 | 5.6357 | 7.0201 | 39.2171 | 5.7607 | 2000.0001 | 0.2 | 0.0039462 | 0.20395 | 0 | 52593.2429 | 666.0722 | 0 | 51859.3129 | 51859.3129 | 825795.366 | 680037.2507 | 291581.7835 | -1041861.887 | -182401.5731 | -380914.7466 | 1391912.5444 | 204461.7297 | 1057433.1136 | 512.1922 | 1539704.0448 | 2925278.4753 | 1391912.5444 | 204461.7297 | -1056920.9213 | 1385574.4306 | 1531376.2947 | 1115102.559 | 52.5219 | 0.00021654 | 0.33301 | 1.424 | 0.16392 | 1.0258 | 1.3066 | 0.36581 | 1.2761 | 2.3028e-10 | 7.9603
163.39 | 36.899 | 5.6238 | 7.018 | 39.2334 | 5.7631 | 2000.0001 | 0.2 | 0.0039522 | 0.20395 | 0 | 52641.8891 | 667.0328 | 0 | 51908.9196 | 51908.9196 | 826074.6395 | 680385.4425 | 291678.4577 | -1043227.2348 | -182625.177 | -381414.2101 | 1393858.3801 | 204747.5587 | 1058858.6511 | 512.679 | 1541114.7826 | 2928505.5832 | 1393858.3801 | 204747.5587 | -1058345.9721 | 1387390.8005 | 1533441.0933 | 1117039.8386 | 52.5219 | 0.00021654 | 0.33301 | 1.424 | 0.16392 | 1.0258 | 1.3066 | 0.36581 | 1.2761 | 2.301e-10 | 7.9693
163.5443 | 36.9519 | 5.6087 | 7.0154 | 39.2538 | 5.7661 | 2000.0001 | 0.2 | 0.0039588 | 0.20396 | 0 | 52703.6354 | 668.254 | 0 | 51971.8871 | 51971.8871 | 826428.2805 | 680827.268 | 291800.8586 | -1044961.1058 | -182909.1297 | -382048.4847 | 1396329.4545 | 205110.5413 | 1060668.7718 | 513.2969 | 1542905.4271 | 2932601.4627 | 1396329.4545 | 205110.5413 | -1060155.4749 | 1389696.0356 | 1536062.9359 | 1119501.9764 | 52.5219 | 0.00021654 | 0.33301 | 1.424 | 0.16392 | 1.0258 | 1.3066 | 0.36581 | 1.2761 | 2.2987e-10 | 7.9807
163.6987 | 37.0049 | 5.5937 | 7.0128 | 39.2742 | 5.7691 | 2000.0001 | 0.2 | 0.0039644 | 0.20396 | 0 | 52765.3818 | 669.4771 | 0 | 52034.8565 | 52034.8565 | 826780.9853 | 681268.9434 | 291922.917 | -1046695.9129 | -183193.2325 | -382683.1017 | 1398801.8871 | 205473.7235 | 1062479.6662 | 513.9148 | 1544696.0716 | 2936697.4102 | 1398801.8871 | 205473.7235 | -1061965.7514 | 1392001.3386 | 1538685.8996 | 1121967.6451 | 52.5219 | 0.00021654 | 0.33301 | 1.424 | 0.16392 | 1.0258 | 1.3066 | 0.36581 | 1.2761 | 2.2964e-10 | 7.9922
163.853 | 37.0579 | 5.5788 | 7.0103 | 39.2944 | 5.7721 | 2000.0001 | 0.2 | 0.0039694 | 0.20397 | 0 | 52827.1281 | 670.7018 | 0 | 52097.8276 | 52097.8276 | 827132.7583 | 681710.4678 | 292044.6345 | -1048431.6519 | -183477.4864 | -383318.0597 | 1401275.6601 | 205837.1026 | 1064291.336 | 514.5327 | 1546486.7161 | 2940793.7304 | 1401275.6601 | 205837.1026 | -1063776.8033 | 1394307.0143 | 1541309.9869 | 1124436.8453 | 52.5219 | 0.00021654 | 0.33301 | 1.424 | 0.16392 | 1.0258 | 1.3066 | 0.36581 | 1.2761 | 2.2941e-10 | 8.0036
164.0074 | 37.1108 | 5.564 | 7.0077 | 39.3144 | 5.775 | 2000.0001 | 0.2 | 0.003974 | 0.20397 | 0 | 52888.8745 | 671.928 | 0 | 52160.8002 | 52160.8002 | 827483.6039 | 682151.8408 | 292166.0127 | -1050168.3182 | -183761.8916 | -383953.3569 | 1403750.7589 | 206200.6765 | 1066103.7835 | 515.1506 | 1548277.3606 | 2944890.634 | 1403750.7589 | 206200.6765 | -1065588.6329 | 1396613.2734 | 1543935.2009 | 1126909.5779 | 52.5219 | 0.00021654 | 0.33301 | 1.424 | 0.16392 | 1.0258 | 1.3066 | 0.36581 | 1.2761 | 2.2918e-10 | 8.015
164.1618 | 37.1638 | 5.5493 | 7.0051 | 39.3344 | 5.7779 | 2000.0001 | 0.2 | 0.0039783 | 0.20398 | 0 | 52950.6209 | 673.1555 | 0 | 52223.7741 | 52223.7741 | 827833.5267 | 682593.0626 | 292287.0533 | -1051905.9074 | -184046.4481 | -384588.9917 | 1406227.1721 | 206564.4434 | 1067917.0112 | 515.7685 | 1550068.0051 | 2948988.2597 | 1406227.1721 | 206564.4434 | -1067401.2428 | 1398920.2546 | 1546561.5455 | 1129385.8435 | 52.5219 | 0.00021654 | 0.33301 | 1.424 | 0.16392 | 1.0258 | 1.3066 | 0.36581 | 1.2761 | 2.2895e-10 | 8.0265
164.3161 | 37.2168 | 5.5346 | 7.0026 | 39.3543 | 5.7809 | 2000.0001 | 0.2 | 0.0039825 | 0.20398 | 0 | 53012.3672 | 674.3844 | 0 | 52286.7493 | 52286.7493 | 828182.5313 | 683034.1336 | 292407.758 | -1053644.4147 | -184331.1554 | -385224.9624 | 1408704.8902 | 206928.4019 | 1069731.0221 | 516.3863 | 1551858.6496 | 2953086.6955 | 1408704.8902 | 206928.4019 | -1069214.6357 | 1401228.0459 | 1549189.0247 | 1131865.6428 | 52.5219 | 0.00021654 | 0.33301 | 1.424 | 0.16392 | 1.0258 | 1.3066 | 0.36581 | 1.2761 | 2.2872e-10 | 8.0379
164.5441 | 37.2951 | 5.5131 | 6.9989 | 39.3834 | 5.7851 | 2000.0001 | 0.2 | 0.0039884 | 0.20399 | 0 | 53103.5505 | 676.2014 | 0 | 52379.7497 | 52379.7497 | 828696.2512 | 683685.2058 | 292585.397 | -1056213.4068 | -184751.8687 | -386164.7362 | 1412366.2028 | 207466.2219 | 1072411.282 | 517.2988 | 1554502.9655 | 2959140.6311 | 1412366.2028 | 207466.2219 | -1071893.9832 | 1404637.6657 | 1553071.2113 | 1135534.1251 | 52.5219 | 0.00021654 | 0.33301 | 1.424 | 0.16392 | 1.0258 | 1.3066 | 0.36581 | 1.2761 | 2.2839e-10 | 8.0548
164.7721 | 37.3734 | 5.4917 | 6.9952 | 39.4123 | 5.7894 | 2000.0001 | 0.2 | 0.0039942 | 0.20399 | 0 | 53194.7338 | 678.0211 | 0 | 52472.7527 | 52472.7527 | 829207.9922 | 684335.9519 | 292762.3121 | -1058784.3776 | -185172.9082 | -387105.2338 | 1416030.3198 | 208004.4538 | 1075093.2631 | 518.2113 | 1557147.2814 | 2965196.5927 | 1416030.3198 | 208004.4538 | -1074575.0518 | 1408049.3114 | 1556955.8917 | 1139210.3177 | 52.5219 | 0.00021654 | 0.33301 | 1.424 | 0.16392 | 1.0258 | 1.3066 | 0.36581 | 1.2761 | 2.2806e-10 | 8.0718
165 | 37.4518 | 5.4705 | 6.9915 | 39.441 | 5.7936 | 2000.0001 | 0.2 | 0.0039999 | 0.204 | 0 | 53285.9172 | 679.8435 | 0 | 52565.7583 | 52565.7583 | 829717.7677 | 684986.374 | 292938.5082 | -1061357.314 | -185594.2717 | -388046.4504 | 1419697.2212 | 208543.0946 | 1077776.9719 | 519.1237 | 1559791.5973 | 2971254.6558 | 1419697.2212 | 208543.0946 | -1077257.8482 | 1411463.0586 | 1560843.0755 | 1142894.223 | 52.5219 | 0.00021654 | 0.33301 | 1.424 | 0.16392 | 1.0258 | 1.3066 | 0.36581 | 1.2761 | 2.2773e-10 | 8.0887
165.228 | 37.5301 | 5.4494 | 6.9879 | 39.4696 | 5.7978 | 2000.0001 | 0.2 | 0.0040057 | 0.20401 | 0 | 53377.1005 | 681.6684 | 0 | 52658.7666 | 52658.7666 | 830225.5899 | 685636.474 | 293113.9898 | -1063932.2037 | -186015.9573 | -388988.3815 | 1423366.8891 | 209082.1419 | 1080462.4141 | 520.0362 | 1562435.9132 | 2977314.8591 | 1423366.8891 | 209082.1419 | -1079942.3779 | 1414878.9459 | 1564732.7707 | 1146585.8435 | 52.5219 | 0.00021654 | 0.33301 | 1.424 | 0.16392 | 1.0258 | 1.3066 | 0.36581 | 1.2761 | 2.274e-10 | 8.1056
165.4559 | 37.6085 | 5.4285 | 6.9843 | 39.4979 | 5.802 | 2000.0001 | 0.2 | 0.0040114 | 0.20401 | 0 | 53468.2838 | 683.496 | 0 | 52751.7774 | 52751.7774 | 830731.4707 | 686286.2538 | 293288.7613 | -1066509.0347 | -186437.9631 | -389931.0227 | 1427039.3067 | 209621.5931 | 1083149.5936 | 520.9486 | 1565080.2291 | 2983377.2364 | 1427039.3067 | 209621.5931 | -1082628.645 | 1418297.0074 | 1568624.9833 | 1150285.1816 | 52.5219 | 0.00021654 | 0.33301 | 1.424 | 0.16392 | 1.0258 | 1.3066 | 0.36581 | 1.2761 | 2.2707e-10 | 8.1225
165.6839 | 37.6869 | 5.4076 | 6.9806 | 39.5262 | 5.8061 | 2000.0001 | 0.2 | 0.004017 | 0.20402 | 0 | 53559.4671 | 685.3261 | 0 | 52844.7909 | 52844.7909 | 831235.4211 | 686935.7152 | 293462.8266 | -1069087.7963 | -186860.2873 | -390874.3701 | 1430714.4585 | 210161.4459 | 1085838.5137 | 521.8611 | 1567724.545 | 2989441.8101 | 1430714.4585 | 210161.4459 | -1085316.6526 | 1421717.2651 | 1572519.7178 | 1153992.2398 | 52.5219 | 0.00021654 | 0.33301 | 1.424 | 0.16392 | 1.0258 | 1.3066 | 0.36581 | 1.2761 | 2.2675e-10 | 8.1395
166.0726 | 37.8207 | 5.3723 | 6.9745 | 39.5739 | 5.8131 | 2000.0001 | 0.2 | 0.0040267 | 0.20403 | 0 | 53714.9665 | 688.4531 | 0 | 53003.4173 | 53003.4173 | 832090.4114 | 688042.545 | 293758.0516 | -1073489.9069 | -187581.2263 | -392484.7243 | 1436988.1398 | 211083.0036 | 1090428.0827 | 523.4171 | 1572234.0276 | 2999789.1198 | 1436988.1398 | 211083.0036 | -1089904.6656 | 1427555.0923 | 1579167.4268 | 1160331.8857 | 52.5219 | 0.00021654 | 0.33301 | 1.424 | 0.16392 | 1.0258 | 1.3066 | 0.36581 | 1.2761 | 2.262e-10 | 8.1684
166.4614 | 37.9546 | 5.3373 | 6.9685 | 39.6213 | 5.8201 | 2000.0001 | 0.2 | 0.0040364 | 0.20404 | 0 | 53870.4659 | 691.5876 | 0 | 53162.0512 | 53162.0512 | 832939.8658 | 689148.4624 | 294051.2515 | -1077897.5534 | -188303.0779 | -394097.1034 | 1443269.6654 | 212005.7136 | 1095022.7233 | 524.9731 | 1576743.5102 | 3010142.8766 | 1443269.6654 | 212005.7136 | -1094497.7502 | 1433399.3665 | 1585822.4843 | 1166694.0028 | 52.5219 | 0.00021654 | 0.33301 | 1.424 | 0.16392 | 1.0258 | 1.3066 | 0.36581 | 1.2761 | 2.2565e-10 | 8.1973
166.8501 | 38.0885 | 5.3026 | 6.9625 | 39.6683 | 5.827 | 2000.0001 | 0.2 | 0.004046 | 0.20405 | 0 | 54025.9653 | 694.7296 | 0 | 53320.6926 | 53320.6926 | 833783.8288 | 690253.4749 | 294342.4428 | -1082310.6913 | -189025.8343 | -395711.4913 | 1449558.9743 | 212929.5669 | 1099622.4339 | 526.5291 | 1581252.9927 | 3020503.0844 | 1449558.9743 | 212929.5669 | -1099095.9048 | 1439250.0916 | 1592484.8876 | 1173078.6035 | 52.5219 | 0.00021654 | 0.33301 | 1.424 | 0.16392 | 1.0258 | 1.3066 | 0.36581 | 1.2761 | 2.251e-10 | 8.2262
167.2389 | 38.2225 | 5.2681 | 6.9565 | 39.715 | 5.8338 | 2000.0001 | 0.2 | 0.0040556 | 0.20406 | 0 | 54181.4647 | 697.8791 | 0 | 53479.3414 | 53479.3414 | 834622.342 | 691357.5897 | 294631.6405 | -1086729.2791 | -189749.4885 | -397327.8727 | 1455856.0095 | 213854.5551 | 1104227.2072 | 528.0851 | 1585762.4753 | 3030869.7429 | 1455856.0095 | 213854.5551 | -1103699.122 | 1445107.2676 | 1599154.6265 | 1179485.7001 | 52.5219 | 0.00021654 | 0.33301 | 1.424 | 0.16392 | 1.0258 | 1.3066 | 0.36581 | 1.2761 | 2.2456e-10 | 8.2551
167.6276 | 38.3566 | 5.2339 | 6.9506 | 39.7613 | 5.8406 | 2000.0001 | 0.2 | 0.0040652 | 0.20407 | 0 | 54336.9641 | 701.036 | 0 | 53637.9978 | 53637.9978 | 835455.4442 | 692460.8132 | 294918.8589 | -1091153.2777 | -190474.0339 | -398946.2335 | 1462160.7166 | 214780.6702 | 1108837.0318 | 529.6411 | 1590271.9579 | 3041242.8528 | 1462160.7166 | 214780.6702 | -1108307.3907 | 1450970.8949 | 1605831.6844 | 1185915.3047 | 52.5219 | 0.00021654 | 0.33301 | 1.424 | 0.16392 | 1.0258 | 1.3066 | 0.36581 | 1.2761 | 2.2402e-10 | 8.2841
168.0164 | 38.4907 | 5.1999 | 6.9447 | 39.8073 | 5.8474 | 2000.0001 | 0.2 | 0.0040748 | 0.20407 | 0 | 54492.4635 | 704.2004 | 0 | 53796.6616 | 53796.6616 | 836283.1727 | 693563.1518 | 295204.1115 | -1095582.6502 | -191199.4642 | -400566.5599 | 1468473.0449 | 215707.9049 | 1113451.8933 | 531.1971 | 1594781.4405 | 3051622.3848 | 1468473.0449 | 215707.9049 | -1112920.6961 | 1456840.9444 | 1612516.0404 | 1192367.4296 | 52.5219 | 0.00021654 | 0.33301 | 1.424 | 0.16392 | 1.0258 | 1.3066 | 0.36581 | 1.2761 | 2.2348e-10 | 8.3131
168.5119 | 38.6619 | 5.1569 | 6.9373 | 39.8655 | 5.856 | 2000.0001 | 0.2 | 0.0040869 | 0.20409 | 0 | 54690.679 | 708.2448 | 0 | 53998.9215 | 53998.9215 | 837330.5477 | 694967.0327 | 295564.8953 | -1101236.5159 | -192125.4452 | -402634.823 | 1476530.3554 | 216891.4646 | 1119341.7429 | 533.1805 | 1600529.69 | 3064862.4633 | 1476530.3554 | 216891.4646 | -1118808.5624 | 1464332.7733 | 1621047.1456 | 1200624.6397 | 52.5219 | 0.00021654 | 0.33301 | 1.424 | 0.16392 | 1.0258 | 1.3066 | 0.36581 | 1.2761 | 2.228e-10 | 8.35
169.0075 | 38.8331 | 5.1142 | 6.9299 | 39.9233 | 5.8644 | 2000.0001 | 0.2 | 0.0040989 | 0.2041 | 0 | 54888.8945 | 712.3012 | 0 | 54201.1933 | 54201.1933 | 838369.3184 | 696369.4971 | 295922.5316 | -1106898.9858 | -193052.8429 | -404706.2335 | 1484599.8702 | 218076.8171 | 1125239.7066 | 535.1639 | 1606277.9396 | 3078112.922 | 1484599.8702 | 218076.8171 | -1124704.5426 | 1471834.9824 | 1629590.0072 | 1208918.4863 | 52.5219 | 0.00021654 | 0.33301 | 1.424 | 0.16392 | 1.0258 | 1.3066 | 0.36581 | 1.2761 | 2.2212e-10 | 8.387
169.503 | 39.0044 | 5.0718 | 6.9225 | 39.9806 | 5.8729 | 2000.0001 | 0.2 | 0.0041109 | 0.20411 | 0 | 55087.11 | 716.3694 | 0 | 54403.4771 | 54403.4771 | 839399.5523 | 697770.5559 | 296277.0452 | -1112569.9925 | -193981.646 | -406780.7667 | 1492681.4942 | 219263.9483 | 1131145.7384 | 537.1473 | 1612026.1891 | 3091373.7182 | 1492681.4942 | 219263.9483 | -1130608.5911 | 1479347.529 | 1638144.5592 | 1217248.9936 | 52.5219 | 0.00021654 | 0.33301 | 1.424 | 0.16392 | 1.0258 | 1.3066 | 0.36581 | 1.2761 | 2.2145e-10 | 8.424
169.9985 | 39.1758 | 5.0298 | 6.9153 | 40.0374 | 5.8812 | 2000.0001 | 0.2 | 0.0041227 | 0.20412 | 0 | 55285.3255 | 720.4495 | 0 | 54605.7727 | 54605.7727 | 840421.3151 | 699170.2203 | 296628.46 | -1118249.4704 | -194911.8435 | -408858.3987 | 1500775.1352 | 220452.8447 | 1137059.7898 | 539.1307 | 1617774.4387 | 3104644.7875 | 1500775.1352 | 220452.8447 | -1136520.6591 | 1486870.3489 | 1646710.7309 | 1225616.1855 | 52.5219 | 0.00021654 | 0.33301 | 1.424 | 0.16392 | 1.0258 | 1.3066 | 0.36581 | 1.2761 | 2.2078e-10 | 8.461
170.4941 | 39.3474 | 4.9881 | 6.9081 | 40.0938 | 5.8895 | 2000.0001 | 0.2 | 0.0041346 | 0.20413 | 0 | 55483.541 | 724.5413 | 0 | 54808.08 | 54808.08 | 841434.6707 | 700568.5008 | 296976.7995 | -1123937.3554 | -195843.425 | -410939.106 | 1508880.7036 | 221643.4932 | 1142981.8097 | 541.1141 | 1623522.6882 | 3117926.0534 | 1508880.7036 | 221643.4932 | -1142440.6956 | 1494403.3651 | 1655288.4484 | 1234020.0854 | 52.5219 | 0.00021654 | 0.33301 | 1.424 | 0.16392 | 1.0258 | 1.3066 | 0.36581 | 1.2761 | 2.2011e-10 | 8.4981
170.9896 | 39.519 | 4.9468 | 6.9009 | 40.1498 | 5.8977 | 2000.0001 | 0.2 | 0.0041463 | 0.20415 | 0 | 55681.7565 | 728.6448 | 0 | 55010.3989 | 55010.3989 | 842439.6818 | 701965.4079 | 297322.0866 | -1129633.5849 | -196776.3799 | -413022.8657 | 1516998.111 | 222835.8807 | 1148911.7452 | 543.0975 | 1629270.9378 | 3131217.444 | 1516998.111 | 222835.8807 | -1148368.6477 | 1501946.5062 | 1663877.635 | 1242460.7164 | 52.5219 | 0.00021654 | 0.33301 | 1.424 | 0.16392 | 1.0258 | 1.3066 | 0.36581 | 1.2761 | 2.1945e-10 | 8.5352
171.7009 | 39.7656 | 4.8879 | 6.8907 | 40.2295 | 5.9094 | 2000.0001 | 0.2 | 0.004163 | 0.20416 | 0 | 55966.283 | 734.5553 | 0 | 55300.836 | 55300.836 | 843867.8606 | 703968.2056 | 297812.4381 | -1137824.6383 | -198117.9603 | -416019.2663 | 1528670.6738 | 224550.4945 | 1157437.5342 | 545.9445 | 1637522.2079 | 3150314.0239 | 1528670.6738 | 224550.4945 | -1156891.5897 | 1512791.816 | 1676226.7799 | 1254640.9923 | 52.5219 | 0.00021654 | 0.33301 | 1.424 | 0.16392 | 1.0258 | 1.3066 | 0.36581 | 1.2761 | 2.185e-10 | 8.5884
172.4123 | 40.0124 | 4.8297 | 6.8806 | 40.3083 | 5.921 | 2000.0001 | 0.2 | 0.0041795 | 0.20418 | 0 | 56250.8096 | 740.4894 | 0 | 55591.2966 | 55591.2966 | 845279.1523 | 705968.2238 | 298296.6123 | -1146032.5787 | -199462.3203 | -419021.8443 | 1540367.1955 | 226268.6276 | 1165979.3567 | 548.7915 | 1645773.478 | 3169431.1343 | 1540367.1955 | 226268.6276 | -1165430.5653 | 1523657.6563 | 1688599.1562 | 1266897.0637 | 52.5219 | 0.00021654 | 0.33301 | 1.424 | 0.16392 | 1.0258 | 1.3066 | 0.36581 | 1.2761 | 2.1756e-10 | 8.6417
173.1236 | 40.2594 | 4.7721 | 6.8707 | 40.3862 | 5.9324 | 2000.0001 | 0.2 | 0.0041958 | 0.2042 | 0 | 56535.3361 | 746.4468 | 0 | 55881.7807 | 55881.7807 | 846673.7343 | 707965.4916 | 298774.6742 | -1154257.2288 | -200809.4307 | -422030.5345 | 1552087.4242 | 227990.2431 | 1174537.046 | 551.6384 | 1654024.7481 | 3188568.5769 | 1552087.4242 | 227990.2431 | -1173985.4076 | 1534543.8288 | 1700994.5223 | 1279228.9941 | 52.5219 | 0.00021654 | 0.33301 | 1.424 | 0.16392 | 1.0258 | 1.3066 | 0.36581 | 1.2761 | 2.1662e-10 | 8.6951
173.8349 | 40.5066 | 4.7151 | 6.8608 | 40.4633 | 5.9438 | 2000.0001 | 0.2 | 0.004212 | 0.20421 | 0 | 56819.8627 | 752.4274 | 0 | 56172.2878 | 56172.2878 | 848051.7822 | 709960.0379 | 299246.6878 | -1162498.413 | -202159.2625 | -425045.273 | 1563831.1105 | 229715.3044 | 1183110.4346 | 554.4854 | 1662276.0182 | 3207726.1406 | 1563831.1105 | 229715.3044 | -1182555.9492 | 1545450.1224 | 1713412.6356 | 1291636.8448 | 52.5219 | 0.00021654 | 0.33301 | 1.424 | 0.16392 | 1.0258 | 1.3066 | 0.36581 | 1.2761 | 2.1569e-10 | 8.7484
174.5462 | 40.754 | 4.6587 | 6.8511 | 40.5396 | 5.955 | 2000.0001 | 0.2 | 0.004228 | 0.20423 | 0 | 57104.3893 | 758.4309 | 0 | 56462.8178 | 56462.8178 | 849413.47 | 711951.8915 | 299712.717 | -1170755.9574 | -203511.7871 | -428065.996 | 1575598.0083 | 231443.7752 | 1191699.3549 | 557.3323 | 1670527.2883 | 3226903.588 | 1575598.0083 | 231443.7752 | -1191142.0227 | 1556376.2996 | 1725853.2533 | 1304120.6753 | 52.5219 | 0.00021654 | 0.33301 | 1.424 | 0.16392 | 1.0258 | 1.3066 | 0.36581 | 1.2761 | 2.1477e-10 | 8.8019
175.2575 | 41.0015 | 4.6029 | 6.8414 | 40.6151 | 5.9661 | 2000.0001 | 0.2 | 0.0042438 | 0.20424 | 0 | 57388.9158 | 764.457 | 0 | 56753.3705 | 56753.3705 | 850758.9704 | 713941.0807 | 300172.8248 | -1179029.6891 | -204866.9761 | -431092.6403 | 1587387.8723 | 233175.6197 | 1200303.6387 | 560.1792 | 1678778.5584 | 3246100.7045 | 1587387.8723 | 233175.6197 | -1199743.4595 | 1567322.146 | 1738316.1316 | 1316680.5432 | 52.5219 | 0.00021654 | 0.33301 | 1.424 | 0.16392 | 1.0258 | 1.3066 | 0.36581 | 1.2761 | 2.1385e-10 | 8.8553
176.2552 | 41.3491 | 4.5257 | 6.828 | 40.7196 | 5.9814 | 2000.0001 | 0.2 | 0.0042657 | 0.20427 | 0 | 57788.0083 | 772.9472 | 0 | 57160.9532 | 57160.9532 | 852619.3133 | 716726.7937 | 300808.3464 | -1190661.808 | -206772.2711 | -435347.8282 | 1603963.1861 | 235610.4115 | 1212398.026 | 564.1724 | 1690352.2418 | 3273060.3727 | 1603963.1861 | 235610.4115 | -1211833.8536 | 1582708.1308 | 1755834.2639 | 1334425.9401 | 52.5219 | 0.00021654 | 0.33301 | 1.424 | 0.16392 | 1.0258 | 1.3066 | 0.36581 | 1.2761 | 2.1257e-10 | 8.9304
177.253 | 41.697 | 4.4497 | 6.8149 | 40.8225 | 5.9965 | 2000.0001 | 0.2 | 0.0042872 | 0.20429 | 0 | 58187.1009 | 781.4807 | 0 | 57568.5793 | 57568.5793 | 854448.616 | 719507.3971 | 301432.5135 | -1202324.9671 | -208682.6757 | -439614.3706 | 1620582.5353 | 238051.6718 | 1224521.8469 | 568.1655 | 1701925.9252 | 3300057.7647 | 1620582.5353 | 238051.6718 | -1223953.6814 | 1598131.8395 | 1773395.0434 | 1352321.1919 | 52.5219 | 0.00021654 | 0.33301 | 1.424 | 0.16392 | 1.0258 | 1.3066 | 0.36581 | 1.2761 | 2.1131e-10 | 9.0055
178.2507 | 42.0452 | 4.3748 | 6.8019 | 40.9239 | 6.0114 | 2000.0001 | 0.2 | 0.0043084 | 0.20431 | 0 | 58586.1934 | 790.0568 | 0 | 57976.2479 | 57976.2479 | 856247.3451 | 722282.9677 | 302045.4968 | -1214018.6999 | -210598.1131 | -443892.0968 | 1637245.2562 | 240499.3032 | 1236674.6413 | 572.1587 | 1713499.6086 | 3327092.3046 | 1637245.2562 | 240499.3032 | -1236102.4826 | 1613592.6959 | 1790997.8035 | 1370366.4383 | 52.5219 | 0.00021654 | 0.33301 | 1.424 | 0.16392 | 1.0258 | 1.3066 | 0.36581 | 1.2761 | 2.1006e-10 | 9.0807
179.2484 | 42.3937 | 4.3011 | 6.7892 | 41.0236 | 6.0261 | 2000.0001 | 0.2 | 0.0043293 | 0.20433 | 0 | 58985.2859 | 798.675 | 0 | 58383.9586 | 58383.9586 | 858015.964 | 725053.5815 | 302647.4658 | -1225742.5428 | -212518.5073 | -448180.8373 | 1653950.6912 | 242953.2089 | 1248855.9529 | 576.1518 | 1725073.292 | 3354163.3917 | 1653950.6912 | 242953.2089 | -1248279.8011 | 1629090.0997 | 1808641.883 | 1388561.8116 | 52.5219 | 0.00021654 | 0.33301 | 1.424 | 0.16392 | 1.0258 | 1.3066 | 0.36581 | 1.2761 | 2.0881e-10 | 9.156
180.2462 | 42.7424 | 4.2285 | 6.7766 | 41.1219 | 6.0405 | 2000.0001 | 0.2 | 0.0043499 | 0.20435 | 0 | 59384.3785 | 807.3345 | 0 | 58791.7106 | 58791.7106 | 859754.9327 | 727819.3143 | 303238.5889 | -1237496.0359 | -214443.7825 | -452480.4238 | 1670698.187 | 245413.293 | 1261065.3284 | 580.1448 | 1736646.9754 | 3381270.4276 | 1670698.187 | 245413.293 | -1260485.1836 | 1644623.4522 | 1826326.6252 | 1406907.4369 | 52.5219 | 0.00021654 | 0.33301 | 1.424 | 0.16392 | 1.0258 | 1.3066 | 0.36581 | 1.2761 | 2.0758e-10 | 9.2313
181.2462 | 43.0923 | 4.1569 | 6.7642 | 41.2188 | 6.0547 | 2000.0001 | 0.2 | 0.0043701 | 0.20437 | 0 | 59784.3785 | 816.0544 | 0 | 59200.4306 | 59200.4306 | 861468.5629 | 730586.5136 | 303820.3409 | -1249305.5478 | -216378.258 | -456800.5022 | 1687525.3162 | 247885.0747 | 1273330.1734 | 584.1469 | 1748246.976 | 3408474.6171 | 1687525.3162 | 247885.0747 | -1272746.0265 | 1660227.6412 | 1844091.7256 | 1425445.6615 | 52.5219 | 0.00021654 | 0.33301 | 1.424 | 0.16392 | 1.0258 | 1.3066 | 0.36581 | 1.2761 | 2.0636e-10 | 9.3069
182.2462 | 43.4424 | 4.0864 | 6.752 | 41.3141 | 6.0687 | 2000.0001 | 0.2 | 0.00439 | 0.20439 | 0 | 60184.3785 | 824.8146 | 0 | 59609.1908 | 59609.1908 | 863153.3232 | 733348.9599 | 304391.5323 | -1261143.9296 | -218317.4865 | -461131.1412 | 1704393.396 | 250362.8717 | 1285622.307 | 588.149 | 1759846.9766 | 3435713.7905 | 1704393.396 | 250362.8717 | -1285034.158 | 1675866.8139 | 1861896.3653 | 1444135.0522 | 52.5219 | 0.00021654 | 0.33301 | 1.424 | 0.16392 | 1.0258 | 1.3066 | 0.36581 | 1.2761 | 2.0515e-10 | 9.3825
183.2462 | 43.7927 | 4.0171 | 6.74 | 41.408 | 6.0825 | 2000.0001 | 0.2 | 0.0044096 | 0.20441 | 0 | 60584.3785 | 833.6142 | 0 | 60017.9904 | 60017.9904 | 864809.6667 | 736106.7276 | 304952.3289 | -1273010.7282 | -220261.3937 | -465472.175 | 1721301.7825 | 252846.5895 | 1297941.2828 | 592.151 | 1771446.9771 | 3462987.3716 | 1721301.7825 | 252846.5895 | -1297349.1318 | 1691540.3944 | 1879739.8974 | 1462975.7135 | 52.5219 | 0.00021654 | 0.33301 | 1.424 | 0.16392 | 1.0258 | 1.3066 | 0.36581 | 1.2761 | 2.0395e-10 | 9.4582
184.2462 | 44.1432 | 3.9488 | 6.7282 | 41.5003 | 6.0961 | 2000.0001 | 0.2 | 0.0044289 | 0.20443 | 0 | 60984.3785 | 842.4527 | 0 | 60426.829 | 60426.829 | 866438.0432 | 738859.8906 | 305502.8952 | -1284905.4937 | -222209.9054 | -469823.4391 | 1738249.8366 | 255336.1342 | 1310286.6579 | 596.153 | 1783046.9777 | 3490294.7936 | 1738249.8366 | 255336.1342 | -1309690.5048 | 1707247.8159 | 1897621.6802 | 1481967.7427 | 52.5219 | 0.00021654 | 0.33301 | 1.424 | 0.16392 | 1.0258 | 1.3066 | 0.36581 | 1.2761 | 2.0276e-10 | 9.5339
185.2462 | 44.494 | 3.8817 | 6.7166 | 41.5912 | 6.1094 | 2000.0001 | 0.2 | 0.0044478 | 0.20445 | 0 | 61384.3786 | 851.3295 | 0 | 60835.7057 | 60835.7057 | 868038.8992 | 741608.5223 | 306043.3945 | -1296827.7799 | -224162.9485 | -474184.7702 | 1755236.9237 | 257831.4125 | 1322657.9928 | 600.155 | 1794646.9783 | 3517635.4959 | 1755236.9237 | 257831.4125 | -1322057.8377 | 1722988.5176 | 1915541.077 | 1501111.2302 | 52.5219 | 0.00021654 | 0.33301 | 1.424 | 0.16392 | 1.0258 | 1.3066 | 0.36581 | 1.2761 | 2.0158e-10 | 9.6096
186.2462 | 44.8449 | 3.8157 | 6.7052 | 41.6805 | 6.1226 | 2000.0001 | 0.2 | 0.0044665 | 0.20447 | 0 | 61784.3786 | 860.2438 | 0 | 61244.6201 | 61244.6201 | 869612.6775 | 744352.6954 | 306573.9889 | -1308777.1436 | -226120.4502 | -478556.0062 | 1772262.4144 | 260332.3321 | 1335054.8517 | 604.157 | 1806246.9789 | 3545008.9219 | 1772262.4144 | 260332.3321 | -1334450.6948 | 1738761.943 | 1933497.4564 | 1520406.2595 | 52.5219 | 0.00021654 | 0.33301 | 1.424 | 0.16392 | 1.0258 | 1.3066 | 0.36581 | 1.2761 | 2.0041e-10 | 9.6854
187.2462 | 45.196 | 3.7507 | 6.6939 | 41.7684 | 6.1355 | 2000.0001 | 0.2 | 0.0044848 | 0.20448 | 0 | 62184.3786 | 869.195 | 0 | 61653.5713 | 61653.5713 | 871159.8178 | 747092.4822 | 307094.8392 | -1320753.1454 | -228082.3382 | -482936.9863 | 1789325.684 | 262838.801 | 1347476.8027 | 608.1589 | 1817846.9795 | 3572414.5197 | 1789325.684 | 262838.801 | -1346868.6438 | 1754567.5402 | 1951490.1924 | 1539852.9072 | 52.5219 | 0.00021654 | 0.33301 | 1.424 | 0.16392 | 1.0258 | 1.3066 | 0.36581 | 1.2761 | 1.9925e-10 | 9.7612
188.2462 | 45.5472 | 3.6869 | 6.6829 | 41.8548 | 6.1482 | 2000.0001 | 0.2 | 0.0045028 | 0.2045 | 0 | 62584.3786 | 878.1826 | 0 | 62062.5589 | 62062.5589 | 872680.7561 | 749827.9543 | 307606.1048 | -1332755.3492 | -230048.5409 | -487327.5511 | 1806426.1129 | 265350.7284 | 1359923.4173 | 612.1607 | 1829446.98 | 3599851.7418 | 1806426.1129 | 265350.7284 | -1359311.2566 | 1770404.7618 | 1969518.6642 | 1559451.243 | 52.5219 | 0.00021654 | 0.33301 | 1.424 | 0.16392 | 1.0258 | 1.3066 | 0.36581 | 1.2761 | 1.981e-10 | 9.8371
189.2462 | 45.8986 | 3.6241 | 6.672 | 41.9398 | 6.1606 | 2000.0001 | 0.2 | 0.0045205 | 0.20452 | 0 | 62984.3786 | 887.2058 | 0 | 62471.5822 | 62471.5822 | 874175.9248 | 752559.1828 | 308107.944 | -1344783.3226 | -232018.9872 | -491727.5423 | 1823563.0866 | 267868.024 | 1372394.2711 | 616.1626 | 1841046.9806 | 3627320.0457 | 1823563.0866 | 267868.024 | -1371778.1085 | 1786273.065 | 1987582.2569 | 1579201.3302 | 52.5219 | 0.00021654 | 0.33301 | 1.424 | 0.16392 | 1.0258 | 1.3066 | 0.36581 | 1.2761 | 1.9697e-10 | 9.913
190.2462 | 46.2501 | 3.5623 | 6.6613 | 42.0233 | 6.1729 | 2000.0001 | 0.2 | 0.0045378 | 0.20454 | 0 | 63384.3787 | 896.2641 | 0 | 62880.6405 | 62880.6405 | 875645.753 | 755286.2381 | 308600.5136 | -1356836.6365 | -233993.6067 | -496136.8031 | 1840735.9955 | 270390.5982 | 1384888.9433 | 620.1644 | 1852646.9812 | 3654818.8934 | 1840735.9955 | 270390.5982 | -1384268.7789 | 1802171.9122 | 2005680.3607 | 1599103.2252 | 52.5219 | 0.00021654 | 0.33301 | 1.424 | 0.16392 | 1.0258 | 1.3066 | 0.36581 | 1.2761 | 1.9584e-10 | 9.9889
191.2462 | 46.6017 | 3.5017 | 6.6508 | 42.1055 | 6.185 | 2000.0001 | 0.2 | 0.0045549 | 0.20455 | 0 | 63784.3787 | 905.3569 | 0 | 63289.7332 | 63289.7332 | 877090.6659 | 758009.1901 | 309083.9694 | -1368914.8657 | -235972.3295 | -500555.1778 | 1857944.2354 | 272918.3623 | 1397407.0172 | 624.1662 | 1864246.9818 | 3682347.7522 | 1857944.2354 | 272918.3623 | -1396782.851 | 1818100.7704 | 2023812.3718 | 1619156.9779 | 52.5219 | 0.00021654 | 0.33301 | 1.424 | 0.16392 | 1.0258 | 1.3066 | 0.36581 | 1.2761 | 1.9472e-10 | 10.0648
192.2462 | 46.9534 | 3.442 | 6.6405 | 42.1862 | 6.1968 | 2000.0001 | 0.2 | 0.0045717 | 0.20457 | 0 | 64184.3787 | 914.4835 | 0 | 63698.8598 | 63698.8598 | 878511.0851 | 760728.1082 | 309558.4654 | -1381017.5886 | -237955.0862 | -504982.5122 | 1875187.2073 | 275451.2282 | 1409948.0798 | 628.1679 | 1875846.9824 | 3709906.0944 | 1875187.2073 | 275451.2282 | -1409319.9119 | 1834059.112 | 2041977.6921 | 1639362.6318 | 52.5219 | 0.00021654 | 0.33301 | 1.424 | 0.16392 | 1.0258 | 1.3066 | 0.36581 | 1.2761 | 1.9362e-10 | 10.1408
193.2462 | 47.3052 | 3.3834 | 6.6304 | 42.2655 | 6.2085 | 2000.0001 | 0.2 | 0.0045881 | 0.20459 | 0 | 64584.3787 | 923.6433 | 0 | 64108.0197 | 64108.0197 | 879907.4287 | 763443.061 | 310024.1546 | -1393144.3871 | -239941.8082 | -509418.6534 | 1892464.3172 | 277989.1087 | 1422511.7224 | 632.1697 | 1887446.9829 | 3737493.3971 | 1892464.3172 | 277989.1087 | -1421879.5528 | 1850046.4141 | 2060175.7292 | 1659720.2239 | 52.5219 | 0.00021654 | 0.33301 | 1.424 | 0.16392 | 1.0258 | 1.3066 | 0.36581 | 1.2761 | 1.9252e-10 | 10.2168
194.2462 | 47.6571 | 3.3258 | 6.6204 | 42.3434 | 6.2199 | 2000.0001 | 0.2 | 0.0046043 | 0.2046 | 0 | 64984.3787 | 932.8357 | 0 | 64517.2121 | 64517.2121 | 881280.1107 | 766154.1166 | 310481.1884 | -1405294.8472 | -241932.4274 | -513863.4499 | 1909774.9769 | 280531.9175 | 1435097.5402 | 636.1713 | 1899046.9835 | 3765109.1427 | 1909774.9769 | 280531.9175 | -1434461.3689 | 1866062.1592 | 2078405.8965 | 1680229.7849 | 52.5219 | 0.00021654 | 0.33301 | 1.424 | 0.16392 | 1.0258 | 1.3066 | 0.36581 | 1.2761 | 1.9143e-10 | 10.2928
195.2462 | 48.009 | 3.2692 | 6.6106 | 42.42 | 6.2312 | 2000.0001 | 0.2 | 0.0046202 | 0.20462 | 0 | 65384.3788 | 942.0602 | 0 | 64926.4367 | 64926.4367 | 882629.5416 | 768861.3424 | 310929.7171 | -1417468.5583 | -243926.8764 | -518316.7517 | 1927118.6032 | 283079.5688 | 1447705.1325 | 640.173 | 1910646.9841 | 3792752.819 | 1927118.6032 | 283079.5688 | -1447064.9595 | 1882105.8349 | 2096667.6135 | 1700891.3392 | 52.5219 | 0.00021654 | 0.33301 | 1.424 | 0.16392 | 1.0258 | 1.3066 | 0.36581 | 1.2761 | 1.9035e-10 | 10.3688
196.2462 | 48.3609 | 3.2137 | 6.601 | 42.4952 | 6.2422 | 2000.0001 | 0.2 | 0.0046358 | 0.20464 | 0 | 65784.3788 | 951.3162 | 0 | 65335.6926 | 65335.6926 | 883956.128 | 771564.8053 | 311369.8893 | -1429665.1141 | -245925.0883 | -522778.4099 | 1944494.6188 | 285631.9779 | 1460334.1027 | 644.1746 | 1922246.9847 | 3820423.9186 | 1944494.6188 | 285631.9779 | -1459689.9281 | 1898176.9339 | 2114960.3057 | 1721704.9053 | 52.5219 | 0.00021654 | 0.33301 | 1.424 | 0.16392 | 1.0258 | 1.3066 | 0.36581 | 1.2761 | 1.8929e-10 | 10.4448
197.2462 | 48.7129 | 3.1591 | 6.5915 | 42.569 | 6.2531 | 2000.0001 | 0.2 | 0.0046511 | 0.20465 | 0 | 66184.3788 | 960.603 | 0 | 65744.9795 | 65744.9795 | 885260.2724 | 774264.5714 | 311801.8523 | -1441884.1118 | -247926.997 | -527248.2772 | 1961902.4516 | 288189.0607 | 1472984.0586 | 648.1762 | 1933846.9853 | 3848121.94 | 1961902.4516 | 288189.0607 | -1472335.8824 | 1914274.9547 | 2133283.4046 | 1742670.4952 | 52.5219 | 0.00021654 | 0.33301 | 1.424 | 0.16392 | 1.0258 | 1.3066 | 0.36581 | 1.2761 | 1.8823e-10 | 10.5208
198.2462 | 49.0648 | 3.1055 | 6.5823 | 42.6416 | 6.2637 | 2000.0001 | 0.2 | 0.0046661 | 0.20467 | 0 | 66584.3788 | 969.9202 | 0 | 66154.2967 | 66154.2967 | 886542.3735 | 776960.7063 | 312225.752 | -1454125.1527 | -249932.5369 | -531726.208 | 1979341.5355 | 290750.734 | 1485654.6122 | 652.1778 | 1945446.9858 | 3875846.3868 | 1979341.5355 | 290750.734 | -1485002.4343 | 1930399.4009 | 2151636.3481 | 1763788.1152 | 52.5219 | 0.00021654 | 0.33301 | 1.424 | 0.16392 | 1.0258 | 1.3066 | 0.36581 | 1.2761 | 1.8718e-10 | 10.5968
199.2462 | 49.4168 | 3.0529 | 6.5732 | 42.7128 | 6.2742 | 2000.0001 | 0.2 | 0.0046808 | 0.20468 | 0 | 66984.3788 | 979.2671 | 0 | 66563.6436 | 66563.6436 | 887802.8261 | 779653.2749 | 312641.7327 | -1466387.8422 | -251941.6431 | -536212.0577 | 1996811.3097 | 293316.9155 | 1498345.3797 | 656.1794 | 1957046.9864 | 3903596.768 | 1996811.3097 | 293316.9155 | -1497689.2003 | 1946549.7816 | 2170018.5802 | 1785057.7654 | 52.5219 | 0.00021654 | 0.33301 | 1.424 | 0.16392 | 1.0258 | 1.3066 | 0.36581 | 1.2761 | 1.8614e-10 | 10.6728
200.2462 | 49.7687 | 3.0012 | 6.5642 | 42.7827 | 6.2845 | 2000.0001 | 0.2 | 0.0046953 | 0.2047 | 0 | 67384.3789 | 988.6432 | 0 | 66973.0197 | 66973.0197 | 889042.0208 | 782342.3414 | 313049.9373 | -1478671.7896 | -253954.2514 | -540705.6835 | 2014311.2195 | 295887.5238 | 1511055.9819 | 660.1809 | 1968646.987 | 3931372.5985 | 2014311.2195 | 295887.5238 | -1510395.801 | 1962725.6115 | 2188429.5514 | 1806479.4403 | 52.5219 | 0.00021654 | 0.33301 | 1.424 | 0.16392 | 1.0258 | 1.3066 | 0.36581 | 1.2761 | 1.8511e-10 | 10.7488
201.2462 | 50.1206 | 2.9505 | 6.5554 | 42.8513 | 6.2945 | 2000.0001 | 0.2 | 0.0047095 | 0.20471 | 0 | 67784.3789 | 998.0479 | 0 | 67382.4245 | 67382.4245 | 890260.344 | 785027.9693 | 313450.5073 | -1490976.6085 | -255970.2983 | -545206.9439 | 2031840.7161 | 298462.4781 | 1523786.044 | 664.1824 | 1980246.9876 | 3959173.3987 | 2031840.7161 | 298462.4781 | -1523121.8617 | 1978926.4111 | 2206868.7186 | 1828053.1284 | 52.5219 | 0.00021654 | 0.33301 | 1.424 | 0.16392 | 1.0258 | 1.3066 | 0.36581 | 1.2761 | 1.8409e-10 | 10.8248
202.2462 | 50.4725 | 2.9007 | 6.5468 | 42.9187 | 6.3044 | 2000.0001 | 0.2 | 0.0047234 | 0.20472 | 0 | 68184.3789 | 1007.4807 | 0 | 67791.8573 | 67791.8573 | 891458.1783 | 787710.2215 | 313843.5824 | -1503301.9163 | -257989.7209 | -549715.6992 | 2049399.2564 | 301041.6987 | 1536535.1957 | 668.1838 | 1991846.9882 | 3986998.6945 | 2049399.2564 | 301041.6987 | -1535867.0118 | 1995151.7064 | 2225335.5451 | 1849778.8125 | 52.5219 | 0.00021654 | 0.33301 | 1.424 | 0.16392 | 1.0258 | 1.3066 | 0.36581 | 1.2761 | 1.8308e-10 | 10.9008
203.2462 | 50.8243 | 2.8519 | 6.5384 | 42.9848 | 6.3142 | 2000.0001 | 0.2 | 0.004737 | 0.20474 | 0 | 68584.3789 | 1016.9411 | 0 | 68201.3177 | 68201.3177 | 892635.9016 | 790389.1603 | 314229.3011 | -1515647.3351 | -260012.4569 | -554231.811 | 2066986.3034 | 303625.1067 | 1549303.071 | 672.1853 | 2003446.9887 | 4014848.018 | 2066986.3034 | 303625.1067 | -1548630.8857 | 2011401.0292 | 2243829.5011 | 1871656.4701 | 52.5219 | 0.00021654 | 0.33301 | 1.424 | 0.16392 | 1.0258 | 1.3066 | 0.36581 | 1.2761 | 1.8207e-10 | 10.9768
204.2462 | 51.176 | 2.8039 | 6.5301 | 43.0497 | 6.3237 | 2000.0001 | 0.2 | 0.0047504 | 0.20475 | 0 | 68984.3789 | 1026.4284 | 0 | 68610.8051 | 68610.8051 | 893793.888 | 793064.847 | 314607.8 | -1528012.4908 | -262038.445 | -558755.1424 | 2084601.3263 | 306212.6242 | 1562089.309 | 676.1867 | 2015046.9893 | 4042720.9066 | 2084601.3263 | 306212.6242 | -1561413.1223 | 2027673.9173 | 2262350.0631 | 1893686.0728 | 52.5219 | 0.00021654 | 0.33301 | 1.424 | 0.16392 | 1.0258 | 1.3066 | 0.36581 | 1.2761 | 1.8108e-10 | 11.0528
205.2462 | 51.5277 | 2.7569 | 6.522 | 43.1133 | 6.333 | 2000.0001 | 0.2 | 0.0047635 | 0.20476 | 0 | 69384.379 | 1035.9423 | 0 | 69020.319 | 69020.319 | 894932.507 | 795737.3425 | 314979.2144 | -1540397.0139 | -264067.6243 | -563285.5584 | 2102243.8003 | 308804.1741 | 1574893.553 | 680.1881 | 2026646.9899 | 4070616.9042 | 2102243.8003 | 308804.1741 | -1574213.3649 | 2043969.9143 | 2280896.7147 | 1915867.5869 | 52.5219 | 0.00021654 | 0.33301 | 1.424 | 0.16392 | 1.0258 | 1.3066 | 0.36581 | 1.2761 | 1.8009e-10 | 11.1287
206.2462 | 51.8792 | 2.7108 | 6.514 | 43.1757 | 6.3422 | 2000.0001 | 0.2 | 0.0047764 | 0.20478 | 0 | 69784.379 | 1045.4822 | 0 | 69429.8588 | 69429.8588 | 896052.1237 | 798406.7069 | 315343.6779 | -1552800.5392 | -266099.9348 | -567822.9253 | 2119913.207 | 311399.6801 | 1587715.4513 | 684.1894 | 2038246.9905 | 4098535.5602 | 2119913.207 | 311399.6801 | -1587031.2619 | 2060288.5697 | 2299468.946 | 1938200.9733 | 52.5219 | 0.00021654 | 0.33301 | 1.424 | 0.16392 | 1.0258 | 1.3066 | 0.36581 | 1.2761 | 1.7912e-10 | 11.2047
207.2462 | 52.2306 | 2.6655 | 6.5061 | 43.237 | 6.3512 | 2000.0001 | 0.2 | 0.004789 | 0.20479 | 0 | 70184.379 | 1055.0475 | 0 | 69839.4242 | 69839.4242 | 897153.0991 | 801072.9994 | 315701.3225 | -1565222.7059 | -268135.317 | -572367.1112 | 2137609.0342 | 313999.0672 | 1600554.6568 | 688.1907 | 2049846.9911 | 4126476.4303 | 2137609.0342 | 313999.0672 | -1599866.466 | 2076629.4392 | 2318066.2543 | 1960686.1877 | 52.5219 | 0.00021654 | 0.33301 | 1.424 | 0.16392 | 1.0258 | 1.3066 | 0.36581 | 1.2761 | 1.7815e-10 | 11.2806
208.2462 | 52.582 | 2.6212 | 6.4985 | 43.297 | 6.36 | 2000.0001 | 0.2 | 0.0048013 | 0.2048 | 0 | 70584.379 | 1064.6377 | 0 | 70249.0145 | 70249.0145 | 898235.7894 | 803736.2787 | 316052.2785 | -1577663.1577 | -270173.7125 | -576917.9856 | 2155330.7761 | 316602.2609 | 1613410.8273 | 692.1921 | 2061446.9916 | 4154439.0761 | 2155330.7761 | 316602.2609 | -1612718.6352 | 2092992.0845 | 2336688.1436 | 1983323.1804 | 52.5219 | 0.00021654 | 0.33301 | 1.424 | 0.16392 | 1.0258 | 1.3066 | 0.36581 | 1.2761 | 1.7719e-10 | 11.3564
209.2462 | 52.9332 | 2.5777 | 6.4909 | 43.3559 | 6.3687 | 2000.0001 | 0.2 | 0.0048134 | 0.20481 | 0 | 70984.379 | 1074.2525 | 0 | 70658.6292 | 70658.6292 | 899300.5465 | 806396.6027 | 316396.6745 | -1590121.5427 | -272215.0633 | -581475.42 | 2173077.9332 | 319209.1879 | 1626283.6253 | 696.1933 | 2073046.9922 | 4182423.0657 | 2173077.9332 | 319209.1879 | -1625587.432 | 2109376.0734 | 2355334.1252 | 2006111.8969 | 52.5219 | 0.00021654 | 0.33301 | 1.424 | 0.16392 | 1.0258 | 1.3066 | 0.36581 | 1.2761 | 1.7624e-10 | 11.4323
210.2462 | 53.2842 | 2.535 | 6.4836 | 43.4136 | 6.3771 | 2000.0001 | 0.2 | 0.0048253 | 0.20483 | 0 | 71384.3791 | 1083.8912 | 0 | 71068.2679 | 71068.2679 | 900347.7175 | 809054.0286 | 316734.6377 | -1602597.5138 | -274259.3122 | -586039.2872 | 2190850.0129 | 321819.7759 | 1639172.7185 | 700.1946 | 2084646.9928 | 4210427.9729 | 2190850.0129 | 321819.7759 | -1638472.5239 | 2125780.9801 | 2374003.7171 | 2029052.2775 | 52.5219 | 0.00021654 | 0.33301 | 1.424 | 0.16392 | 1.0258 | 1.3066 | 0.36581 | 1.2761 | 1.753e-10 | 11.5081
211.2462 | 53.6351 | 2.4932 | 6.4763 | 43.4702 | 6.3855 | 2000.0001 | 0.2 | 0.0048369 | 0.20484 | 0 | 71784.3791 | 1093.5534 | 0 | 71477.9301 | 71477.9301 | 901377.6452 | 811708.6126 | 317066.2933 | -1615090.7282 | -276306.403 | -590609.462 | 2208646.5287 | 324433.9534 | 1652077.779 | 704.1958 | 2096246.9934 | 4238453.3782 | 2208646.5287 | 324433.9534 | -1651373.5832 | 2142206.3848 | 2392696.4447 | 2052144.2574 | 52.5219 | 0.00021654 | 0.33301 | 1.424 | 0.16392 | 1.0258 | 1.3066 | 0.36581 | 1.2761 | 1.7437e-10 | 11.5839
212.2462 | 53.9858 | 2.4522 | 6.4692 | 43.5257 | 6.3936 | 2000.0001 | 0.2 | 0.0048483 | 0.20485 | 0 | 72184.3791 | 1103.2386 | 0 | 71887.6154 | 71887.6154 | 902390.6675 | 814360.4104 | 317391.7651 | -1627600.8479 | -278356.28 | -595185.8206 | 2226467.001 | 327051.6499 | 1664998.4843 | 708.197 | 2107846.994 | 4266498.868 | 2226467.001 | 327051.6499 | -1664290.2873 | 2158651.8741 | 2411411.8404 | 2075387.7672 | 52.5219 | 0.00021654 | 0.33301 | 1.424 | 0.16392 | 1.0258 | 1.3066 | 0.36581 | 1.2761 | 1.7344e-10 | 11.6596
213.2462 | 54.3363 | 2.412 | 6.4623 | 43.5801 | 6.4016 | 2000.0001 | 0.2 | 0.0048595 | 0.20486 | 0 | 72584.3791 | 1112.9463 | 0 | 72297.3231 | 72297.3231 | 903387.1178 | 817009.477 | 317711.1748 | -1640127.5397 | -280408.8883 | -599768.2413 | 2244310.9569 | 329672.7959 | 1677934.5168 | 712.1982 | 2119446.9945 | 4294564.0354 | 2244310.9569 | 329672.7959 | -1677222.3186 | 2175117.0409 | 2430149.4441 | 2098782.7326 | 52.5219 | 0.00021654 | 0.33301 | 1.424 | 0.16392 | 1.0258 | 1.3066 | 0.36581 | 1.2761 | 1.7252e-10 | 11.7353
214.2462 | 54.6867 | 2.3726 | 6.4555 | 43.6334 | 6.4094 | 2000.0001 | 0.2 | 0.0048704 | 0.20487 | 0 | 72984.3791 | 1122.6762 | 0 | 72707.053 | 72707.053 | 904367.3247 | 819655.8662 | 318024.6428 | -1652670.475 | -282464.1738 | -604356.6037 | 2262177.9302 | 332297.3231 | 1690885.5636 | 716.1994 | 2131046.9951 | 4322648.4796 | 2262177.9302 | 332297.3231 | -1690169.3642 | 2191601.4845 | 2448908.8026 | 2122329.0746 | 52.5219 | 0.00021654 | 0.33301 | 1.424 | 0.16392 | 1.0258 | 1.3066 | 0.36581 | 1.2761 | 1.7162e-10 | 11.811
215.2462 | 55.0369 | 2.3341 | 6.4488 | 43.6856 | 6.4171 | 2000.0001 | 0.2 | 0.0048811 | 0.20488 | 0 | 73384.3792 | 1132.4276 | 0 | 73116.8045 | 73116.8045 | 905331.6119 | 822299.6315 | 318332.2875 | -1665229.3299 | -284522.0833 | -608950.7894 | 2280067.4613 | 334925.1638 | 1703851.3172 | 720.2005 | 2142646.9957 | 4350751.8063 | 2280067.4613 | 334925.1638 | -1703131.1167 | 2208104.8106 | 2467689.4701 | 2146026.7099 | 52.5219 | 0.00021654 | 0.33301 | 1.424 | 0.16392 | 1.0258 | 1.3066 | 0.36581 | 1.2761 | 1.7071e-10 | 11.8866
216.2462 | 55.3868 | 2.2963 | 6.4422 | 43.7367 | 6.4246 | 2000.0001 | 0.2 | 0.0048916 | 0.20489 | 0 | 73784.3792 | 1142.2003 | 0 | 73526.5772 | 73526.5772 | 906280.2985 | 824940.8254 | 318634.2255 | -1677803.7853 | -286582.5642 | -613550.6818 | 2297979.0977 | 337556.2516 | 1716831.4749 | 724.2016 | 2154246.9963 | 4378873.6275 | 2297979.0977 | 337556.2516 | -1716107.2733 | 2224626.6312 | 2486491.0083 | 2169875.5501 | 52.5219 | 0.00021654 | 0.33301 | 1.424 | 0.16392 | 1.0258 | 1.3066 | 0.36581 | 1.2761 | 1.6982e-10 | 11.9622
217.2462 | 55.7365 | 2.2592 | 6.4358 | 43.7869 | 6.432 | 2000.0001 | 0.2 | 0.0049018 | 0.2049 | 0 | 74184.3792 | 1151.9937 | 0 | 73936.3706 | 73936.3706 | 907213.6988 | 827579.4995 | 318930.5719 | -1690393.5272 | -288645.5649 | -618156.1658 | 2315912.3936 | 340190.5211 | 1729825.7392 | 728.2027 | 2165846.9969 | 4407013.5617 | 2315912.3936 | 340190.5211 | -1729097.5366 | 2241166.5649 | 2505312.9858 | 2193875.503 | 52.5219 | 0.00021654 | 0.33301 | 1.424 | 0.16392 | 1.0258 | 1.3066 | 0.36581 | 1.2761 | 1.6894e-10 | 12.0377
218.2462 | 56.086 | 2.2229 | 6.4296 | 43.836 | 6.4392 | 2000.0001 | 0.2 | 0.0049119 | 0.20491 | 0 | 74584.3792 | 1161.8075 | 0 | 74346.1844 | 74346.1844 | 908132.1221 | 830215.7049 | 319221.4398 | -1702998.2459 | -290711.0343 | -622767.1283 | 2333866.9102 | 342827.9077 | 1742833.8176 | 732.2038 | 2177446.9974 | 4435171.234 | 2333866.9102 | 342827.9077 | -1742101.6139 | 2257724.2366 | 2524154.9791 | 2218026.4717 | 52.5219 | 0.00021654 | 0.33301 | 1.424 | 0.16392 | 1.0258 | 1.3066 | 0.36581 | 1.2761 | 1.6806e-10 | 12.1132
219.2462 | 56.4353 | 2.1874 | 6.4234 | 43.8841 | 6.4462 | 2000.0001 | 0.2 | 0.0049217 | 0.20492 | 0 | 74984.3792 | 1171.6411 | 0 | 74756.018 | 74756.018 | 909035.873 | 832849.4917 | 319506.9406 | -1715617.6372 | -292778.9223 | -627383.4579 | 2351842.2156 | 345468.3481 | 1755855.4227 | 736.2048 | 2189046.998 | 4463346.2758 | 2351842.2156 | 345468.3481 | -1755119.2179 | 2274299.2777 | 2543016.5715 | 2242328.3552 | 52.5219 | 0.00021654 | 0.33301 | 1.424 | 0.16392 | 1.0258 | 1.3066 | 0.36581 | 1.2761 | 1.6719e-10 | 12.1887
220.2462 | 56.7843 | 2.1526 | 6.4174 | 43.9312 | 6.4532 | 2000.0001 | 0.2 | 0.0049314 | 0.20493 | 0 | 75384.3793 | 1181.4942 | 0 | 75165.8711 | 75165.8711 | 909925.251 | 835480.9091 | 319787.1839 | -1728251.4012 | -294849.1797 | -632005.045 | 2369837.8848 | 348111.7797 | 1768890.2721 | 740.2058 | 2200646.9986 | 4491538.3248 | 2369837.8848 | 348111.7797 | -1768150.0663 | 2290891.3262 | 2561897.3539 | 2266781.0482 | 52.5219 | 0.00021654 | 0.33301 | 1.424 | 0.16392 | 1.0258 | 1.3066 | 0.36581 | 1.2761 | 1.6633e-10 | 12.264
221.2462 | 57.133 | 2.1185 | 6.4115 | 43.9773 | 6.4599 | 2000.0001 | 0.2 | 0.0049408 | 0.20494 | 0 | 75784.3793 | 1191.3664 | 0 | 75575.7433 | 75575.7433 | 910800.551 | 838110.0059 | 320062.2775 | -1740899.2433 | -296921.7578 | -636631.7818 | 2387853.4998 | 350758.1412 | 1781938.0885 | 744.2068 | 2212246.9992 | 4519747.0254 | 2387853.4998 | 350758.1412 | -1781193.8816 | 2307500.0263 | 2580796.9246 | 2291384.4414 | 52.5219 | 0.00021654 | 0.33301 | 1.424 | 0.16392 | 1.0258 | 1.3066 | 0.36581 | 1.2761 | 1.6548e-10 | 12.3394
222.2462 | 57.4815 | 2.0851 | 6.4057 | 44.0225 | 6.4666 | 2000.0001 | 0.2 | 0.00495 | 0.20495 | 0 | 76184.3793 | 1201.2572 | 0 | 75985.6342 | 75985.6342 | 911662.0627 | 840736.8295 | 320332.3275 | -1753560.8737 | -298996.6089 | -641263.5623 | 2405888.6496 | 353407.3723 | 1794998.5996 | 748.2078 | 2223846.9998 | 4547972.0285 | 2405888.6496 | 353407.3723 | -1794250.3918 | 2324125.0287 | 2599714.8892 | 2316138.4217 | 52.5219 | 0.00021654 | 0.33301 | 1.424 | 0.16392 | 1.0258 | 1.3066 | 0.36581 | 1.2761 | 1.6464e-10 | 12.4146
223.2462 | 57.8297 | 2.0524 | 6.4 | 44.0667 | 6.4731 | 2000.0001 | 0.2 | 0.0049591 | 0.20496 | 0 | 76584.3793 | 1211.1664 | 0 | 76395.5434 | 76395.5434 | 912510.0711 | 843361.4271 | 320597.438 | -1766236.0074 | -301073.6861 | -645900.2822 | 2423942.9303 | 356059.4135 | 1808071.5384 | 752.2088 | 2235447.0003 | 4576212.9912 | 2423942.9303 | 356059.4135 | -1807319.3296 | 2340765.9908 | 2618650.8605 | 2341042.8718 | 52.5219 | 0.00021654 | 0.33301 | 1.424 | 0.16392 | 1.0258 | 1.3066 | 0.36581 | 1.2761 | 1.638e-10 | 12.4898
224.0645 | 58.1145 | 2.0262 | 6.3955 | 44.1022 | 6.4783 | 2000.0001 | 0.2 | 0.0049663 | 0.20497 | 0 | 76911.7237 | 1219.2889 | 0 | 78731.0104 | 76731.0103 | 917246.5588 | 858298.6847 | 322073.1529 | -1772566.3304 | -289984.0953 | -648436.0336 | 2526936.2691 | 371188.3785 | 1818778.9892 | 775.0029 | 2244939.9872 | 4610357.8378 | 2526936.2691 | 371188.3785 | -1818003.9863 | 2365417.8506 | 2634160.4592 | 2361535.5734 | 52.5219 | 0.00021654 | 0.33301 | 1.424 | 0.16392 | 1.0258 | 1.3066 | 0.36581 | 1.2761 | 1.6312e-10 | 12.5513