## Metadata
simulation_timestamp | simulation_type | feed_strategy | perfusion_strategy | export_timestamp
2026-08-19T10:05:25.242747 | Fedbatch | Csfr | NA | 2026-08-19T10:05:25.637685

## Summary Statistics
Metric | Description | Value | Unit
Harvested Biomass | Productive dry biomass harvested over the full simulation, excluding non-harvested losses. | 185.1353 | kg
Harvested Wet Biomass | Productive wet cell mass harvested over the full simulation, excluding non-harvested losses. | 1234.2351 | kg WCM
STY | Space-time yield based on harvested dry biomass, reactor size, and elapsed time. | 0.28927 | kg/m3/day
WCM STY | Space-time yield based on harvested wet cell mass, reactor size, and elapsed time. | 1.9285 | kg WCM/m3/day
Medium Conversion Efficiency | Total process medium input per harvested dry biomass; lower is better. | 0.34196 | m3/kg DCM
WCM Medium Conversion Efficiency | Total process medium input per harvested wet cell mass; lower is better. | 0.051295 | m3/kg WCM
Protein Conversion Efficiency | Glutamine plus amino-acid input per harvested biomass protein; lower is better. | 8.3003 | kg Gln+AA/kg protein
Feed Conversion Efficiency | Glucose, glutamine, and amino-acid input per harvested dry biomass; lower is better. | 9.6372 | kg Glc+Gln+AA/kg DCM
WCM Feed Conversion Efficiency | Glucose, glutamine, and amino-acid input per harvested wet cell mass; lower is better. | 1.4456 | kg Glc+Gln+AA/kg WCM

## Projected Totals
Metric | Description | Value | Unit
Number of Batches | Number of completed batches represented in the simulation. | 32
Projection Mode | Projection method used: 'yearly_projection' scales from max_culture_age window to yearly uptime; 'full_simulation' covers the full yearly uptime directly. | yearly_projection
Projection Scale Factor | Multiplier applied to additive totals to scale from the simulation window to the yearly uptime horizon. | 8
Projection Target Time | Reported horizon after projection, typically the yearly uptime. | 7680 | h
Projection Window | Elapsed duration of the simulated window used for projection. | 960 | h
Amino Acids excl. Gln In | Total amino acids excl. gln entering the external process boundary. | 2064016.6361 | mmol
Amino Acids excl. Gln Net | Net amino acids excl. gln crossing the external process boundary (out minus in; positive indicates net production). | -628951.6637 | mmol
Amino Acids excl. Gln Out | Total amino acids excl. gln leaving the external process boundary. | 1435064.9724 | mmol
CO2 In | Total co2 entering the external process boundary. | 1835982.3794 | mmol
Total Inorganic Carbon Net | Net inorganic carbon produced by metabolism, expressed as CO2 equivalent and including gas stripping. | 306.7409 | kg
CO2 Net | Net co2 crossing the external process boundary (out minus in; positive indicates net production). | 6969799.3652 | mmol
CO2 Out | Total co2 leaving the external process boundary. | 8805781.7446 | mmol
Harvested Biomass | Productive dry biomass harvested expressed in carbon millimoles, excluding non-harvested losses. | 8474088.9929 | Cmmol
Harvested Biomass | Productive dry biomass harvested over the full simulation, excluding non-harvested losses. | 185.1353 | kg
DCM In | Dry cell mass entering the external process boundary, expressed as carbon millimoles. | 19773.6852 | Cmmol
DCM In | Dry cell mass entering the external process boundary with fresh inoculum charges. | 0.432 | kg
Lost Biomass | Non-harvested dry biomass leaving the boundary expressed in carbon millimoles. | 0 | Cmmol
Lost Biomass | Non-harvested dry biomass leaving the process boundary (e.g. perfusion separator leak into the permeate). | 0 | kg
DCM Out | Total dry cell mass crossing the external process boundary, expressed as carbon millimoles. | 8474088.9929 | Cmmol
DCM Out | Total dry cell mass crossing the external process boundary, including harvested and lost biomass. | 185.1353 | kg
Net DCM Produced | Net dry cell mass production across the external process boundary, expressed as carbon millimoles. | 8454315.3076 | Cmmol
Net DCM Produced | Net dry cell mass production across the external process boundary. | 184.7033 | kg
O2 In | Total o2 entering the external process boundary. | 6287050.0311 | mmol
Total O2 Net | Net oxygen crossing the process boundary (negative = consumed by cells). | 201.1528 | kg
O2 Net | Net o2 crossing the external process boundary (out minus in; positive indicates net production). | -6286416.9378 | mmol
O2 Out | Total o2 leaving the external process boundary. | 633.0933 | mmol
Harvested Wet Biomass | Productive wet cell mass harvested over the full simulation, excluding non-harvested losses. | 1234.2351 | kg WCM
Total Acid Addition | Total acid solution added by the pH controller. | 0 | L
Ammonium In | Total ammonium entering the external process boundary. | 0 | mmol
Total Ammonium Net | Net ammonium crossing the process boundary (positive = produced). | 7.1241 | kg
Ammonium Net | Net ammonium crossing the external process boundary (out minus in; positive indicates net production). | 418300.5236 | mmol
Ammonium Out | Total ammonium leaving the external process boundary. | 418300.5236 | mmol
Total Base Addition | Total base solution added by the pH controller. | 0 | L
Glucose In | Total glucose entering the external process boundary. | 4601249.0104 | mmol
Glucose Net | Net glucose crossing the external process boundary (out minus in; positive indicates net production). | -2176755.0196 | mmol
Glucose Out | Total glucose leaving the external process boundary. | 2424493.9907 | mmol
Glutamine In | Total glutamine entering the external process boundary. | 4947584.4589 | mmol
Glutamine Net | Net glutamine crossing the external process boundary (out minus in; positive indicates net production). | -638664.0384 | mmol
Glutamine Out | Total glutamine leaving the external process boundary. | 4308920.4204 | mmol
Total Heat Generated | Total metabolic heat generated over the full simulation. | 8178366.0771 | kJ
Lactate In | Total lactate entering the external process boundary. | 0 | mmol
Total Lactate Net | Net lactate crossing the process boundary (positive = produced). | 113.0203 | kg
Lactate Net | Net lactate crossing the external process boundary (out minus in; positive indicates net production). | 1268893.3377 | mmol
Lactate Out | Total lactate leaving the external process boundary. | 1268893.3377 | mmol
Total Medium In | Fresh batch-medium and feed-medium volume entering the process, excluding acid and base solutions. | 63309.7372 | L
Total Nutrients Consumed | Net nutrient mass consumed, equal to abs(nutrients out − nutrients in) for substrates. | 556.243 | kg
Total Nutrients In | Total nutrient mass entering the reactor through initial charge and feed. | 1784.1847 | kg
Total Nutrients Out | Total nutrient mass leaving the reactor in harvest and cell-free outlet streams. | 1227.9417 | kg
Total Outlet Volume | All liquid volume leaving the external process boundary. | 63309.3251 | L
Total Permeate Volume | Cell-free permeate volume leaving the process during perfusion. | 0 | L
Total Cultivation Time | Total active modelled cultivation time represented in the simulation. | 7680 | h
Total Water Produced | Total metabolic water produced over the full simulation. | 144.5098 | kg
Total Water Produced | Metabolic water produced during the simulation. | 8021512.1253 | mmol

## Simulated Window Totals
Metric | Description | Value | Unit
Maximum Final Batch Volume | Largest final reactor working volume among simulated logical batches. | 2000.0001 | L
Maximum Final Batch Volume Fraction | Largest final working-volume fraction among simulated logical batches. | 1 | fraction of Vmax
Minimum Final Batch Volume | Smallest final reactor working volume among simulated logical batches. | 1969.0282 | L
Minimum Final Batch Volume Fraction | Smallest final working-volume fraction among simulated logical batches. | 0.98451 | fraction of Vmax
Batch Phase Active Runtime | Active cultivation duration for every ODE phase in each simulated logical batch. | [{'batch_number': 1, 'BATCH': 124.66559570280307, 'FEDBATCH': 113.56259197156845}, {'batch_number': 2, 'BATCH': 126.72937685685484, 'FEDBATCH': 114.28791599273205}, {'batch_number': 3, 'BATCH': 126.78408882572911, 'FEDBATCH': 114.27941256926665}, {'batch_number': 4, 'BATCH': 126.78492425559179, 'FEDBATCH': 112.90609382545395}] | h by batch and phase
Maximum Batch Time | Longest logical-batch cultivation duration in the simulated window. | 241.0635 | h
Minimum Batch Time | Shortest logical-batch cultivation duration in the simulated window. | 238.2282 | h
Batch Time Range | Difference between the longest and shortest logical-batch cultivation durations in the simulated window. | 2.8353 | h
Last Batch Final Volume | Final reactor working volume of the last simulated logical batch. | 1969.0282 | L
Last Batch Final Volume Fraction | Final working volume of the last simulated logical batch divided by maximum reactor volume. | 0.98451 | fraction of Vmax
Last Batch Termination Reason | Termination reason recorded for the final simulated logical batch. | Maximum time reached
Number of Batches | Number of completed batches represented in the simulation. | 4
Phase Active Runtime | Aggregate active cultivation duration for each ODE phase in the simulated window. | {'BATCH': 504.96398564097876, 'FEDBATCH': 455.0360143590211} | h by phase
Amino Acids excl. Gln In | Total amino acids excl. gln entering the external process boundary. | 258002.0795 | mmol
Amino Acids excl. Gln Net | Net amino acids excl. gln crossing the external process boundary (out minus in; positive indicates net production). | -78618.958 | mmol
Amino Acids excl. Gln Out | Total amino acids excl. gln leaving the external process boundary. | 179383.1215 | mmol
CO2 In | Total co2 entering the external process boundary. | 229497.7974 | mmol
Total Inorganic Carbon Net | Net inorganic carbon produced by metabolism, expressed as CO2 equivalent and including gas stripping. | 38.3426 | kg
CO2 Net | Net co2 crossing the external process boundary (out minus in; positive indicates net production). | 871224.9206 | mmol
CO2 Out | Total co2 leaving the external process boundary. | 1100722.7181 | mmol
Harvested Biomass | Productive dry biomass harvested expressed in carbon millimoles, excluding non-harvested losses. | 1059261.1241 | Cmmol
Harvested Biomass | Productive dry biomass harvested over the full simulation, excluding non-harvested losses. | 23.1419 | kg
DCM In | Dry cell mass entering the external process boundary, expressed as carbon millimoles. | 2471.7107 | Cmmol
DCM In | Dry cell mass entering the external process boundary with fresh inoculum charges. | 0.054 | kg
Lost Biomass | Non-harvested dry biomass leaving the boundary expressed in carbon millimoles. | 0 | Cmmol
Lost Biomass | Non-harvested dry biomass leaving the process boundary (e.g. perfusion separator leak into the permeate). | 0 | kg
DCM Out | Total dry cell mass crossing the external process boundary, expressed as carbon millimoles. | 1059261.1241 | Cmmol
DCM Out | Total dry cell mass crossing the external process boundary, including harvested and lost biomass. | 23.1419 | kg
Net DCM Produced | Net dry cell mass production across the external process boundary, expressed as carbon millimoles. | 1056789.4135 | Cmmol
Net DCM Produced | Net dry cell mass production across the external process boundary. | 23.0879 | kg
O2 In | Total o2 entering the external process boundary. | 785881.2539 | mmol
Total O2 Net | Net oxygen crossing the process boundary (negative = consumed by cells). | 25.1441 | kg
O2 Net | Net o2 crossing the external process boundary (out minus in; positive indicates net production). | -785802.1172 | mmol
O2 Out | Total o2 leaving the external process boundary. | 79.1367 | mmol
Harvested Wet Biomass | Productive wet cell mass harvested over the full simulation, excluding non-harvested losses. | 154.2794 | kg WCM
Total Acid Addition | Total acid solution added by the pH controller. | 0 | L
Ammonium In | Total ammonium entering the external process boundary. | 0 | mmol
Total Ammonium Net | Net ammonium crossing the process boundary (positive = produced). | 0.89051 | kg
Ammonium Net | Net ammonium crossing the external process boundary (out minus in; positive indicates net production). | 52287.5655 | mmol
Ammonium Out | Total ammonium leaving the external process boundary. | 52287.5655 | mmol
Total Base Addition | Total base solution added by the pH controller. | 0 | L
Glucose In | Total glucose entering the external process boundary. | 575156.1263 | mmol
Glucose Net | Net glucose crossing the external process boundary (out minus in; positive indicates net production). | -272094.3775 | mmol
Glucose Out | Total glucose leaving the external process boundary. | 303061.7488 | mmol
Glutamine In | Total glutamine entering the external process boundary. | 618448.0574 | mmol
Glutamine Net | Net glutamine crossing the external process boundary (out minus in; positive indicates net production). | -79833.0048 | mmol
Glutamine Out | Total glutamine leaving the external process boundary. | 538615.0526 | mmol
Total Heat Generated | Total metabolic heat generated over the full simulation. | 1022295.7596 | kJ
Lactate In | Total lactate entering the external process boundary. | 0 | mmol
Total Lactate Net | Net lactate crossing the process boundary (positive = produced). | 14.1275 | kg
Lactate Net | Net lactate crossing the external process boundary (out minus in; positive indicates net production). | 158611.6672 | mmol
Lactate Out | Total lactate leaving the external process boundary. | 158611.6672 | mmol
Total Medium In | Fresh batch-medium and feed-medium volume entering the process, excluding acid and base solutions. | 7913.7172 | L
Total Nutrients Consumed | Net nutrient mass consumed, equal to abs(nutrients out − nutrients in) for substrates. | 69.5304 | kg
Total Nutrients In | Total nutrient mass entering the reactor through initial charge and feed. | 223.0231 | kg
Total Nutrients Out | Total nutrient mass leaving the reactor in harvest and cell-free outlet streams. | 153.4927 | kg
Total Outlet Volume | All liquid volume leaving the external process boundary. | 7913.6656 | L
Total Permeate Volume | Cell-free permeate volume leaving the process during perfusion. | 0 | L
Total Cultivation Time | Total active modelled cultivation time represented in the simulation. | 960 | h
Total Water Produced | Total metabolic water produced over the full simulation. | 18.0637 | kg
Total Water Produced | Metabolic water produced during the simulation. | 1002689.0157 | mmol
Batch Termination Reasons | Unique termination reasons encountered across the simulated logical batches. | ['Max volume', 'Maximum time reached']

## Stoich CHON Closure
Integrated stoichiometric CHON closure summary
Element | Reactants (mol-atoms) | Products (mol-atoms) | Residual (mol-atoms) | Relative Residual (%)
C | 2403.8973 | 2403.8591 | -0.038222 | -0.00159
H | 4848.2098 | 4848.1204 | -0.089397 | -0.0018439
O | 3562.835 | 3562.8097 | -0.025287 | -0.00070973
N | 279.1824 | 279.1695 | -0.012941 | -0.0046354
Integrated stoichiometric component basis
Component | Side | Description | Amount | Amount Unit | C | H | O | N | Yield on Biomass | Yield Unit
Glucose consumed | Input | Integrated glucose uptake from the simulated specific reaction rates. | 272.0913 | mol | 6 | 12 | 6 | 0 | 0.25747 | mol / Cmol DCM
Glutamine consumed | Input | Integrated glutamine uptake from the simulated specific reaction rates. | 79.8281 | mol | 5 | 10 | 3 | 2 | 0.075538 | mol / Cmol DCM
Amino acids consumed | Input | Integrated uptake of the lumped amino-acid pool from the simulated specific reaction rates. | 78.6176 | mol | 4.7344 | 9.9829 | 1.5162 | 1.5203 | 0.074392 | mol / Cmol DCM
O2 consumed | Input | Integrated oxygen uptake from the simulated specific reaction rates. | 785.8021 | mol | 0 | 0 | 2 | 0 | 0.74357 | mol / Cmol DCM
Dry biomass | Output | Integrated biomass formation from the simulated growth rate over the stored batch trajectories. | 1056.7959 | Cmol | 1 | 1.641 | 0.32346 | 0.21469 | 1 | Cmol / Cmol DCM
Lactate produced | Output | Integrated lactate formation from the simulated specific reaction rates. | 158.6126 | mol | 3 | 6 | 3 | 0 | 0.15009 | mol / Cmol DCM
Ammonium produced | Output | Integrated ammonium formation from the simulated specific reaction rates. | 52.2879 | mol | 0 | 3 | 0 | 1 | 0.049478 | mol / Cmol DCM
CO2 produced | Output | Integrated carbon dioxide formation from the simulated specific reaction rates. | 871.2254 | mol | 1 | 0 | 2 | 0 | 0.8244 | mol / Cmol DCM
H2O produced | Output | Integrated metabolic water formation from the simulated specific reaction rates. | 1002.689 | mol | 0 | 2 | 1 | 0 | 0.9488 | mol / Cmol DCM
Configured CHON formulas used in the stoichiometric closure
Formula | C | H | O | N
Biomass CHON basis | 1 | 1.641 | 0.32346 | 0.21469
Lumped amino-acid CHON basis | 4.7344 | 9.9829 | 1.5162 | 1.5203

## Boundary CHON Closure
Whole-process external-boundary CHON closure summary
Element | Reactants (mol-atoms) | Products (mol-atoms) | Residual (mol-atoms) | Relative Residual (%)
C | 7996.6369 | 7996.5397 | -0.097149 | -0.0012149
H | 894222.1316 | 894216.207 | -5.9246 | -0.00066254
O | 447007.0708 | 447004.1452 | -2.9256 | -0.00065448
N | 1629.6799 | 1629.6534 | -0.026495 | -0.0016258
External-boundary component basis
Component | Side | Description | Amount | Amount Unit | C | H | O | N
Fresh glucose in | Input | Total glucose entering with fresh initial charge and feed across the simulated window. | 575.1561 | mol | 6 | 12 | 6 | 0
Fresh glutamine in | Input | Total glutamine entering with fresh initial charge and feed across the simulated window. | 618.4481 | mol | 5 | 10 | 3 | 2
Fresh amino acids in | Input | Total lumped amino-acid pool entering with fresh initial charge and feed. | 258.0021 | mol | 4.7344 | 9.9829 | 1.5162 | 1.5203
Fresh lactate in | Input | Lactate entering from fresh external media only. | 0 | mol | 3 | 6 | 3 | 0
Fresh ammonium in | Input | Ammonium entering from fresh external media only. | 0 | mol | 0 | 3 | 0 | 1
O2 in | Input | Total oxygen crossing the reactor boundary into the liquid phase, including fresh initial charge. | 785.8813 | mol | 0 | 0 | 2 | 0
CO2 in | Input | Total inorganic carbon entering from fresh medium, initial charge, and gas transfer. | 229.4978 | mol | 1 | 0 | 2 | 0
Medium, base, and acid water in | Input | Carrier water entering with fresh medium charges, feed, base solution, and acid solution. | 439278.0547 | mol | 0 | 2 | 1 | 0
DCM in | Input | Dry biomass entering via inoculum, only with fresh externally charged broth at batch starts. | 2.4717 | Cmol | 1 | 1.641 | 0.32346 | 0.21469
Glucose out | Output | Total glucose leaving in external liquid outlet streams. | 303.0617 | mol | 6 | 12 | 6 | 0
Glutamine out | Output | Total glutamine leaving in external liquid outlet streams. | 538.6151 | mol | 5 | 10 | 3 | 2
Amino acids out | Output | Total lumped amino-acid pool leaving in external liquid outlet streams. | 179.3831 | mol | 4.7344 | 9.9829 | 1.5162 | 1.5203
Lactate out | Output | Total lactate leaving in external liquid outlet streams. | 158.6117 | mol | 3 | 6 | 3 | 0
Ammonium out | Output | Total ammonium leaving in external liquid outlet streams. | 52.2876 | mol | 0 | 3 | 0 | 1
O2 out | Output | Total dissolved oxygen leaving the reactor boundary. | 0.079137 | mol | 0 | 0 | 2 | 0
CO2 out | Output | Total inorganic carbon leaving the reactor boundary, including dissolved outlet and gas stripping. | 1100.7227 | mol | 1 | 0 | 2 | 0
Boundary water out | Output | Carrier water leaving in external liquid outlet streams. Includes water produced by biomass metabolism. | 440277.8842 | mol | 0 | 2 | 1 | 0
DCM out | Output | Dry biomass crossing the external process boundary in harvest and bleed streams. | 1059.2611 | Cmol | 1 | 1.641 | 0.32346 | 0.21469
Configured CHON formulas used in the external-boundary closure
Formula | C | H | O | N
Biomass CHON basis | 1 | 1.641 | 0.32346 | 0.21469
Lumped amino-acid CHON basis | 4.7344 | 9.9829 | 1.5162 | 1.5203

## CHON Closure Delta
CHON closure delta summary (boundary residual − stoichiometric residual)
Element | Stoich Reactants (mol-atoms) | Stoich Products (mol-atoms) | Stoich Residual (mol-atoms) | Boundary Reactants (mol-atoms) | Boundary Products (mol-atoms) | Boundary Residual (mol-atoms) | Delta Residual (mol-atoms)
C | 2403.8973 | 2403.8591 | -0.038222 | 7996.6369 | 7996.5397 | -0.097149 | -0.058927
H | 4848.2098 | 4848.1204 | -0.089397 | 894222.1316 | 894216.207 | -5.9246 | -5.8352
O | 3562.835 | 3562.8097 | -0.025287 | 447007.0708 | 447004.1452 | -2.9256 | -2.9003
N | 279.1824 | 279.1695 | -0.012941 | 1629.6799 | 1629.6534 | -0.026495 | -0.013553
Per-component delta basis
Component | Side | Description | Stoich Amount | Boundary Net Amount | Delta Amount | Amount Unit | C | H | O | N
Glucose consumed delta | Input | Difference between boundary net flux and integrated stoichiometric rate for glucose. | 272.0913 | 272.0944 | 0.0030469 | mol | 6 | 12 | 6 | 0
Glutamine consumed delta | Input | Difference between boundary net flux and integrated stoichiometric rate for glutamine. | 79.8281 | 79.833 | 0.0049225 | mol | 5 | 10 | 3 | 2
Amino acids consumed delta | Input | Difference between boundary net flux and integrated stoichiometric rate for amino acids. | 78.6176 | 78.619 | 0.0013185 | mol | 4.7344 | 9.9829 | 1.5162 | 1.5203
O2 consumed delta | Input | Difference between boundary net flux and integrated stoichiometric rate for o2. | 785.8021 | 785.8021 | -3.1938e-05 | mol | 0 | 0 | 2 | 0
Dry biomass delta | Output | Difference between boundary net flux and integrated stoichiometric rate for dry biomass. | 1056.7959 | 1056.7894 | -0.0064499 | Cmol | 1 | 1.641 | 0.32346 | 0.21469
Lactate produced delta | Output | Difference between boundary net flux and integrated stoichiometric rate for lactate. | 158.6126 | 158.6117 | -0.00096807 | mol | 3 | 6 | 3 | 0
Ammonium produced delta | Output | Difference between boundary net flux and integrated stoichiometric rate for ammonium. | 52.2879 | 52.2876 | -0.00031913 | mol | 0 | 3 | 0 | 1
CO2 produced delta | Output | Difference between boundary net flux and integrated stoichiometric rate for co2. | 871.2254 | 871.2249 | -0.00043716 | mol | 1 | 0 | 2 | 0
H2O produced delta | Output | Difference between boundary net flux and integrated stoichiometric rate for h2o. | 1002.689 | 999.8296 | -2.8595 | mol | 0 | 2 | 1 | 0
Configured CHON formulas used in the delta report
Formula | C | H | O | N
Biomass CHON basis | 1 | 1.641 | 0.32346 | 0.21469
Lumped amino-acid CHON basis | 4.7344 | 9.9829 | 1.5162 | 1.5203

## Cultivation Summary
Batch No. | Termination Reason | Cultivation Time (h) | Batch Start Time (h) | Batch End Time (h) | Accum. Cultivation Time (d) | Final Glucose (mmol/L) | Final Glutamine (mmol/L) | Final Lactate (mmol/L) | Final Ammonia (mmol/L) | Final Operating Volume (L) | Batch Medium Use (L) | Feed Medium Use (L) | Base Addition Use (L) | Acid Addition Use (L) | Total Medium Use (L) | Accum. Medium Use (L) | Total Outlet Volume (L) | Accum. Total Outlet Volume (L) | Volume Closure Residual (L) | Glucose Added (mmol) | Accum. Glucose Added (mmol) | Glutamine Added (mmol) | Accum. Glutamine Added (mmol) | AA Added (mmol) | Accum. AA Added (mmol) | Total Inlet Use (L) | Accum. Base Addition Use (L) | Accum. Acid Addition Use (L) | Accum. Total Inlet Use (L) | Harvest Volume (L) | Accum. Harvest Volume (L) | Final Cell Density (10^6 cells/mL) | Final Cell Density (g/L) | Cells Harvested (10^12 Cells) | Cells Harvested (kg) | Accum. Cell Harvest (10^12 Cells) | Accum. Biomass Harvest (kg)
1 | Max volume | 238.2282 | 0 | 238.2282 | 9.9262 | 38.064 | 67.727 | 20.0422 | 6.6071 | 2000.0001 | 600 | 1400.0131 | 0 | 0 | 2000.0131 | 2000.0131 | 1981.6601 | 1981.6601 | 18.353 | 144891.6515 | 144891.6515 | 155629.3627 | 155629.3627 | 65146.71 | 65146.71 | 2000.0131 | 0 | 0 | 2000.0131 | 1981.6601 | 1981.6601 | 19.6293 | 2.9444 | 38.8985 | 5.8348 | 38.8985 | 5.8348
2 | Max volume | 241.0173 | 238.2282 | 479.2455 | 19.9686 | 38.4704 | 68.3054 | 20.0395 | 6.6062 | 2000.0001 | 581.66 | 1400.013 | 0 | 0 | 1981.673 | 3981.6862 | 1981.4895 | 3963.1496 | 0.18359 | 144366.5537 | 289258.2052 | 155356.3996 | 310985.7624 | 64648.4263 | 129795.1363 | 1981.673 | 0 | 0 | 3981.6862 | 1981.4895 | 3963.1496 | 19.4483 | 2.9172 | 38.5366 | 5.7805 | 77.4351 | 11.6153
3 | Max volume | 241.0635 | 479.2455 | 720.309 | 30.0129 | 38.478 | 68.3162 | 20.0394 | 6.6061 | 2000.0001 | 581.4894 | 1400.013 | 0 | 0 | 1981.5024 | 5963.1885 | 1981.4879 | 5944.6374 | 0.014534 | 144361.6675 | 433619.8726 | 155353.8597 | 466339.622 | 64643.7895 | 194438.9258 | 1981.5024 | 0 | 0 | 5963.1885 | 1981.4879 | 5944.6374 | 19.4466 | 2.917 | 38.5332 | 5.78 | 115.9682 | 17.3952
4 | Maximum time reached | 239.691 | 720.309 | 960 | 40 | 38.1709 | 67.896 | 20.05 | 6.6096 | 1969.0282 | 581.4878 | 1369.0409 | 0 | 0 | 1950.5286 | 7913.7172 | 1969.0282 | 7913.6656 | -18.4996 | 141536.2537 | 575156.1263 | 152108.4353 | 618448.0574 | 63563.1537 | 258002.0795 | 1950.5286 | 0 | 0 | 7913.7172 | 1969.0282 | 7913.6656 | 19.4569 | 2.9185 | 38.3112 | 5.7467 | 154.2794 | 23.1419

## Batch 1
Time (h) | Cell Density (10^6 cells/mL) | Glucose (mmol/L) | Glutamine (mmol/L) | Lactate (mmol/L) | Ammonia (mmol/L) | Volume (L) | Dilution Rate (1/h) | Base Dilution Rate (1/h) | Total Inlet Dilution Rate (1/h) | Acid Dilution Rate (1/h) | Feed Medium Use (L) | Base Addition Use (L) | Acid Addition Use (L) | Total Outlet Volume (L) | Permeate Volume (L) | Glucose Out (mmol) | Glutamine Out (mmol) | AA Out (mmol) | Glucose Net (mmol) | Glutamine Net (mmol) | AA Net (mmol) | Lactate Out (mmol) | Ammonium Out (mmol) | O2 In (mmol) | O2 Out (mmol) | CT In (mmol) | CT Out (mmol) | Lactate Net (mmol) | Ammonium Net (mmol) | O2 Net (mmol) | CT Net (mmol) | Water Produced (mmol) | Heat Generated (kJ) | Power/Volume (W/m^3) | Superficial Gas Velocity (m/s) | Y_Glc/X (mol/mol) | Y_Lac/Glc (mol/mol) | Y_Gln/Glc (mol/mol) | Y_O2/Glc (mol/mol) | Y_CO2/Glc (mol/mol) | Y_AA/Glc (mol/mol) | Y_Amm/Gln (mol/mol) | q_H2O (mmol/cell/h) | Heat Rate (kJ/L/h)
0 | 0.6 | 28.6309 | 14.883 | 0 | 0 | 600 | 0 | 0 | 0 | 0 | 0 | 0 | 0 | 0 | 0 | 0 | 0 | 0 | -17178.54 | -8929.8083 | -16301.4641 | 0 | 0 | 6 | 0 | 17400 | 0 | 0 | 0 | -6 | -17400 | 0 | 0 | 21.8841 | 3.2481e-05 | 0.25747 | 0.58294 | 0.29339 | 2.888 | 3.202 | 0.28894 | 0.65501 | 1.6407e-10 | 0.056848
0.024153 | 0.60037 | 28.6303 | 14.8828 | 0.00037636 | 0.00012407 | 600 | 0 | 0 | 0 | 0 | 0 | 0 | 0 | 0 | 0 | 0 | 0 | 0 | -17178.54 | -8929.8083 | -16301.4641 | 0 | 0 | 7.1184 | 0 | 17400 | 1.4965 | 0 | 0 | -7.1184 | -17398.5035 | 1.4271 | 0.82408 | 21.8841 | 3.2481e-05 | 0.25747 | 0.58294 | 0.29339 | 2.888 | 3.202 | 0.28894 | 0.65501 | 1.6407e-10 | 0.056883
0.048306 | 0.60073 | 28.6296 | 14.8826 | 0.00075294 | 0.00024821 | 600 | 0 | 0 | 0 | 0 | 0 | 0 | 0 | 0 | 0 | 0 | 0 | 0 | -17178.54 | -8929.8083 | -16301.4641 | 0 | 0 | 8.2375 | 0 | 17400 | 2.994 | 0 | 0 | -8.2375 | -17397.006 | 2.855 | 1.6487 | 21.8841 | 3.2481e-05 | 0.25747 | 0.58294 | 0.29339 | 2.888 | 3.202 | 0.28894 | 0.65501 | 1.6407e-10 | 0.056917
0.096612 | 0.60146 | 28.6283 | 14.8823 | 0.0015066 | 0.00049665 | 600 | 0 | 0 | 0 | 0 | 0 | 0 | 0 | 0 | 0 | 0 | 0 | 0 | -17178.54 | -8929.8083 | -16301.4641 | 0 | 0 | 10.4777 | 0 | 17400 | 5.9915 | 0 | 0 | -10.4777 | -17394.0085 | 5.7135 | 3.2993 | 21.8841 | 3.2481e-05 | 0.25747 | 0.58294 | 0.29339 | 2.888 | 3.202 | 0.28894 | 0.65501 | 1.6407e-10 | 0.056987
0.14492 | 0.60219 | 28.627 | 14.8819 | 0.0022611 | 0.00074539 | 600 | 0 | 0 | 0 | 0 | 0 | 0 | 0 | 0 | 0 | 0 | 0 | 0 | -17178.54 | -8929.8083 | -16301.4641 | 0 | 0 | 12.7206 | 0 | 17400 | 8.9928 | 0 | 0 | -12.7206 | -17391.0072 | 8.5755 | 4.952 | 21.8841 | 3.2481e-05 | 0.25747 | 0.58294 | 0.29339 | 2.888 | 3.202 | 0.28894 | 0.65501 | 1.6407e-10 | 0.057056
0.19322 | 0.60293 | 28.6257 | 14.8815 | 0.0030166 | 0.00099444 | 600 | 0 | 0 | 0 | 0 | 0 | 0 | 0 | 0 | 0 | 0 | 0 | 0 | -17178.54 | -8929.8083 | -16301.4641 | 0 | 0 | 14.9662 | 0 | 17400 | 11.9977 | 0 | 0 | -14.9662 | -17388.0023 | 11.4409 | 6.6067 | 21.8841 | 3.2481e-05 | 0.25747 | 0.58294 | 0.29339 | 2.888 | 3.202 | 0.28894 | 0.65501 | 1.6407e-10 | 0.057125
0.67628 | 0.61031 | 28.6127 | 14.8777 | 0.010622 | 0.0035016 | 600 | 0 | 0 | 0 | 0 | 0 | 0 | 0 | 0 | 0 | 0 | 0 | 0 | -17178.54 | -8929.8083 | -16301.4641 | 0 | 0 | 37.5738 | 0 | 17400 | 42.249 | 0 | 0 | -37.5738 | -17357.751 | 40.2884 | 23.2651 | 21.8841 | 3.2481e-05 | 0.25747 | 0.58294 | 0.29339 | 2.888 | 3.202 | 0.28894 | 0.65501 | 1.6407e-10 | 0.057825
1.1593 | 0.61778 | 28.5995 | 14.8738 | 0.018321 | 0.0060395 | 600 | 0 | 0 | 0 | 0 | 0 | 0 | 0 | 0 | 0 | 0 | 0 | 0 | -17178.54 | -8929.8083 | -16301.4641 | 0 | 0 | 60.4582 | 0 | 17400 | 72.8706 | 0 | 0 | -60.4582 | -17327.1294 | 69.489 | 40.1273 | 21.8841 | 3.2481e-05 | 0.25747 | 0.58294 | 0.29339 | 2.888 | 3.202 | 0.28894 | 0.65501 | 1.6407e-10 | 0.058532
1.6424 | 0.62534 | 28.5861 | 14.8699 | 0.026113 | 0.0086084 | 600 | 0 | 0 | 0 | 0 | 0 | 0 | 0 | 0 | 0 | 0 | 0 | 0 | -17178.54 | -8929.8083 | -16301.4641 | 0 | 0 | 83.6227 | 0 | 17400 | 103.867 | 0 | 0 | -83.6227 | -17296.133 | 99.0471 | 57.196 | 21.8841 | 3.2481e-05 | 0.25747 | 0.58294 | 0.29339 | 2.888 | 3.202 | 0.28894 | 0.65501 | 1.6407e-10 | 0.059249
2.1255 | 0.633 | 28.5726 | 14.8659 | 0.034001 | 0.011209 | 600 | 0 | 0 | 0 | 0 | 0 | 0 | 0 | 0 | 0 | 0 | 0 | 0 | -17178.54 | -8929.8083 | -16301.4641 | 0 | 0 | 107.0707 | 0 | 17400 | 135.2428 | 0 | 0 | -107.0707 | -17264.7572 | 128.9669 | 74.4736 | 21.8841 | 3.2481e-05 | 0.25747 | 0.58294 | 0.29339 | 2.888 | 3.202 | 0.28894 | 0.65501 | 1.6407e-10 | 0.059974
3.1255 | 0.64914 | 28.544 | 14.8575 | 0.050639 | 0.016694 | 600 | 0 | 0 | 0 | 0 | 0 | 0 | 0 | 0 | 0 | 0 | 0 | 0 | -17178.54 | -8929.8083 | -16301.4641 | 0 | 0 | 156.5293 | 0 | 17400 | 201.4234 | 0 | 0 | -156.5293 | -17198.5766 | 192.0764 | 110.917 | 21.8841 | 3.2481e-05 | 0.25747 | 0.58294 | 0.29339 | 2.888 | 3.202 | 0.28894 | 0.65501 | 1.6407e-10 | 0.061504
4.1255 | 0.6657 | 28.5148 | 14.8489 | 0.067701 | 0.022318 | 600 | 0 | 0 | 0 | 0 | 0 | 0 | 0 | 0 | 0 | 0 | 0 | 0 | -17178.54 | -8929.8083 | -16301.4641 | 0 | 0 | 207.2492 | 0 | 17400 | 269.2918 | 0 | 0 | -207.2492 | -17130.7082 | 256.7954 | 148.2901 | 21.8841 | 3.2481e-05 | 0.25747 | 0.58294 | 0.29339 | 2.888 | 3.202 | 0.28894 | 0.65501 | 1.6407e-10 | 0.063073
5.1255 | 0.68268 | 28.4847 | 14.8401 | 0.085198 | 0.028086 | 600 | 0 | 0 | 0 | 0 | 0 | 0 | 0 | 0 | 0 | 0 | 0 | 0 | -17178.54 | -8929.8083 | -16301.4641 | 0 | 0 | 259.2627 | 0 | 17400 | 338.8912 | 0 | 0 | -259.2627 | -17061.1088 | 323.165 | 186.6163 | 21.8841 | 3.2481e-05 | 0.25747 | 0.58294 | 0.29339 | 2.888 | 3.202 | 0.28894 | 0.65501 | 1.6407e-10 | 0.064681
6.1255 | 0.70009 | 28.454 | 14.8311 | 0.10314 | 0.034001 | 600 | 0 | 0 | 0 | 0 | 0 | 0 | 0 | 0 | 0 | 0 | 0 | 0 | -17178.54 | -8929.8083 | -16301.4641 | 0 | 0 | 312.6027 | 0 | 17400 | 410.2654 | 0 | 0 | -312.6027 | -16989.7346 | 391.2272 | 225.9201 | 21.8841 | 3.2481e-05 | 0.25747 | 0.58294 | 0.29339 | 2.888 | 3.202 | 0.28894 | 0.65501 | 1.6407e-10 | 0.066331
7.1255 | 0.71795 | 28.4224 | 14.8218 | 0.12154 | 0.040067 | 600 | 0 | 0 | 0 | 0 | 0 | 0 | 0 | 0 | 0 | 0 | 0 | 0 | -17178.54 | -8929.8083 | -16301.4641 | 0 | 0 | 367.303 | 0 | 17400 | 483.4599 | 0 | 0 | -367.303 | -16916.5401 | 461.0251 | 266.2264 | 21.8841 | 3.2481e-05 | 0.25747 | 0.58294 | 0.29339 | 2.888 | 3.202 | 0.28894 | 0.65501 | 1.6407e-10 | 0.068023
8.1255 | 0.73626 | 28.39 | 14.8123 | 0.14041 | 0.046288 | 600 | 0 | 0 | 0 | 0 | 0 | 0 | 0 | 0 | 0 | 0 | 0 | 0 | -17178.54 | -8929.8083 | -16301.4641 | 0 | 0 | 423.3981 | 0 | 17400 | 558.5208 | 0 | 0 | -423.3981 | -16841.4792 | 532.6029 | 307.5608 | 21.8841 | 3.2481e-05 | 0.25747 | 0.58294 | 0.29339 | 2.888 | 3.202 | 0.28894 | 0.65501 | 1.6407e-10 | 0.069758
9.1255 | 0.75504 | 28.3568 | 14.8026 | 0.15976 | 0.052667 | 600 | 0 | 0 | 0 | 0 | 0 | 0 | 0 | 0 | 0 | 0 | 0 | 0 | -17178.54 | -8929.8083 | -16301.4641 | 0 | 0 | 480.9236 | 0 | 17400 | 635.4958 | 0 | 0 | -480.9236 | -16764.5042 | 606.0059 | 349.9494 | 21.8841 | 3.2481e-05 | 0.25747 | 0.58294 | 0.29339 | 2.888 | 3.202 | 0.28894 | 0.65501 | 1.6407e-10 | 0.071537
10.1255 | 0.7743 | 28.3228 | 14.7926 | 0.17961 | 0.059209 | 600 | 0 | 0 | 0 | 0 | 0 | 0 | 0 | 0 | 0 | 0 | 0 | 0 | -17178.54 | -8929.8083 | -16301.4641 | 0 | 0 | 539.916 | 0 | 17400 | 714.4336 | 0 | 0 | -539.916 | -16685.5664 | 681.2806 | 393.4192 | 21.8841 | 3.2481e-05 | 0.25747 | 0.58294 | 0.29339 | 2.888 | 3.202 | 0.28894 | 0.65501 | 1.6407e-10 | 0.073362
11.1255 | 0.79404 | 28.2879 | 14.7824 | 0.19996 | 0.065918 | 600 | 0 | 0 | 0 | 0 | 0 | 0 | 0 | 0 | 0 | 0 | 0 | 0 | -17178.54 | -8929.8083 | -16301.4641 | 0 | 0 | 600.4126 | 0 | 17400 | 795.3841 | 0 | 0 | -600.4126 | -16604.6159 | 758.4746 | 437.9977 | 21.8841 | 3.2481e-05 | 0.25747 | 0.58294 | 0.29339 | 2.888 | 3.202 | 0.28894 | 0.65501 | 1.6407e-10 | 0.075233
12.1255 | 0.8143 | 28.2521 | 14.7719 | 0.22083 | 0.072798 | 600 | 0 | 0 | 0 | 0 | 0 | 0 | 0 | 0 | 0 | 0 | 0 | 0 | -17178.54 | -8929.8083 | -16301.4641 | 0 | 0 | 662.4516 | 0 | 17400 | 878.3986 | 0 | 0 | -662.4516 | -16521.6014 | 837.6368 | 483.7132 | 21.8841 | 3.2481e-05 | 0.25747 | 0.58294 | 0.29339 | 2.888 | 3.202 | 0.28894 | 0.65501 | 1.6407e-10 | 0.077152
13.1255 | 0.83506 | 28.2154 | 14.7611 | 0.24223 | 0.079853 | 600 | 0 | 0 | 0 | 0 | 0 | 0 | 0 | 0 | 0 | 0 | 0 | 0 | -17178.54 | -8929.8083 | -16301.4641 | 0 | 0 | 726.0723 | 0 | 17400 | 963.5295 | 0 | 0 | -726.0723 | -16436.4705 | 918.8172 | 530.5947 | 21.8841 | 3.2481e-05 | 0.25747 | 0.58294 | 0.29339 | 2.888 | 3.202 | 0.28894 | 0.65501 | 1.6406e-10 | 0.07912
14.1255 | 0.85636 | 28.1777 | 14.7501 | 0.26418 | 0.087088 | 600 | 0 | 0 | 0 | 0 | 0 | 0 | 0 | 0 | 0 | 0 | 0 | 0 | -17178.54 | -8929.8083 | -16301.4641 | 0 | 0 | 791.3149 | 0 | 17400 | 1050.8307 | 0 | 0 | -791.3149 | -16349.1693 | 1002.0673 | 578.6719 | 21.8841 | 3.2481e-05 | 0.25747 | 0.58294 | 0.29339 | 2.888 | 3.202 | 0.28894 | 0.65501 | 1.6406e-10 | 0.081138
15.1255 | 0.8782 | 28.1391 | 14.7387 | 0.28669 | 0.094508 | 600 | 0 | 0 | 0 | 0 | 0 | 0 | 0 | 0 | 0 | 0 | 0 | 0 | -17178.54 | -8929.8083 | -16301.4641 | 0 | 0 | 858.2207 | 0 | 17400 | 1140.3575 | 0 | 0 | -858.2207 | -16259.6425 | 1087.4396 | 627.9752 | 21.8841 | 3.2481e-05 | 0.25747 | 0.58294 | 0.29339 | 2.888 | 3.202 | 0.28894 | 0.65501 | 1.6406e-10 | 0.083207
16.1255 | 0.9006 | 28.0995 | 14.7271 | 0.30977 | 0.10212 | 600 | 0 | 0 | 0 | 0 | 0 | 0 | 0 | 0 | 0 | 0 | 0 | 0 | -17178.54 | -8929.8083 | -16301.4641 | 0 | 0 | 926.832 | 0 | 17400 | 1232.1663 | 0 | 0 | -926.832 | -16167.8337 | 1174.988 | 678.536 | 21.8841 | 3.2481e-05 | 0.25747 | 0.58294 | 0.29339 | 2.888 | 3.202 | 0.28894 | 0.65501 | 1.6406e-10 | 0.085329
17.1255 | 0.92357 | 28.0589 | 14.7152 | 0.33343 | 0.10992 | 600 | 0 | 0 | 0 | 0 | 0 | 0 | 0 | 0 | 0 | 0 | 0 | 0 | -17178.54 | -8929.8083 | -16301.4641 | 0 | 0 | 997.1921 | 0 | 17400 | 1326.3152 | 0 | 0 | -997.1921 | -16073.6848 | 1264.768 | 730.3863 | 21.8841 | 3.2481e-05 | 0.25747 | 0.58294 | 0.29339 | 2.888 | 3.202 | 0.28894 | 0.65501 | 1.6405e-10 | 0.087505
18.1255 | 0.94712 | 28.0173 | 14.703 | 0.35771 | 0.11792 | 600 | 0 | 0 | 0 | 0 | 0 | 0 | 0 | 0 | 0 | 0 | 0 | 0 | -17178.54 | -8929.8083 | -16301.4641 | 0 | 0 | 1069.3455 | 0 | 17400 | 1422.8637 | 0 | 0 | -1069.3455 | -15977.1363 | 1356.8362 | 783.559 | 21.8841 | 3.2481e-05 | 0.25747 | 0.58294 | 0.29339 | 2.888 | 3.202 | 0.28894 | 0.65501 | 1.6405e-10 | 0.089737
19.1255 | 0.97128 | 27.9746 | 14.6905 | 0.3826 | 0.12613 | 600 | 0 | 0 | 0 | 0 | 0 | 0 | 0 | 0 | 0 | 0 | 0 | 0 | -17178.54 | -8929.8083 | -16301.4641 | 0 | 0 | 1143.3376 | 0 | 17400 | 1521.8727 | 0 | 0 | -1143.3376 | -15878.1273 | 1451.2507 | 838.0877 | 21.8841 | 3.2481e-05 | 0.25747 | 0.58294 | 0.29339 | 2.888 | 3.202 | 0.28894 | 0.65501 | 1.6405e-10 | 0.092025
20.1255 | 0.99605 | 27.9308 | 14.6776 | 0.40812 | 0.13454 | 600 | 0 | 0 | 0 | 0 | 0 | 0 | 0 | 0 | 0 | 0 | 0 | 0 | -17178.54 | -8929.8083 | -16301.4641 | 0 | 0 | 1219.2154 | 0 | 17400 | 1623.4048 | 0 | 0 | -1219.2154 | -15776.5952 | 1548.0712 | 894.007 | 21.8841 | 3.2481e-05 | 0.25747 | 0.58294 | 0.29339 | 2.888 | 3.202 | 0.28894 | 0.65501 | 1.6405e-10 | 0.094372
21.1255 | 1.0214 | 27.8859 | 14.6644 | 0.4343 | 0.14317 | 600 | 0 | 0 | 0 | 0 | 0 | 0 | 0 | 0 | 0 | 0 | 0 | 0 | -17178.54 | -8929.8083 | -16301.4641 | 0 | 0 | 1297.0265 | 0 | 17400 | 1727.5239 | 0 | 0 | -1297.0265 | -15672.4761 | 1647.3588 | 951.3524 | 21.8841 | 3.2481e-05 | 0.25747 | 0.58294 | 0.29339 | 2.888 | 3.202 | 0.28894 | 0.65501 | 1.6404e-10 | 0.096779
22.1255 | 1.0475 | 27.8398 | 14.6509 | 0.46114 | 0.15202 | 600 | 0 | 0 | 0 | 0 | 0 | 0 | 0 | 0 | 0 | 0 | 0 | 0 | -17178.54 | -8929.8083 | -16301.4641 | 0 | 0 | 1376.8201 | 0 | 17400 | 1834.2958 | 0 | 0 | -1376.8201 | -15565.7042 | 1749.176 | 1010.1602 | 21.8841 | 3.2481e-05 | 0.25747 | 0.58294 | 0.29339 | 2.888 | 3.202 | 0.28894 | 0.65501 | 1.6404e-10 | 0.099247
23.1255 | 1.0742 | 27.7926 | 14.6371 | 0.48867 | 0.16109 | 600 | 0 | 0 | 0 | 0 | 0 | 0 | 0 | 0 | 0 | 0 | 0 | 0 | -17178.54 | -8929.8083 | -16301.4641 | 0 | 0 | 1458.6465 | 0 | 17400 | 1943.7878 | 0 | 0 | -1458.6465 | -15456.2122 | 1853.587 | 1070.4676 | 21.8841 | 3.2481e-05 | 0.25747 | 0.58294 | 0.29339 | 2.888 | 3.202 | 0.28894 | 0.65501 | 1.6403e-10 | 0.10178
24.1255 | 1.1016 | 27.7442 | 14.6229 | 0.51689 | 0.1704 | 600 | 0 | 0 | 0 | 0 | 0 | 0 | 0 | 0 | 0 | 0 | 0 | 0 | -17178.54 | -8929.8083 | -16301.4641 | 0 | 0 | 1542.5572 | 0 | 17400 | 2056.0688 | 0 | 0 | -1542.5572 | -15343.9312 | 1960.6577 | 1132.3129 | 21.8841 | 3.2481e-05 | 0.25747 | 0.58294 | 0.29339 | 2.888 | 3.202 | 0.28894 | 0.65501 | 1.6403e-10 | 0.10437
25.1255 | 1.1297 | 27.6945 | 14.6083 | 0.54584 | 0.17994 | 600 | 0 | 0 | 0 | 0 | 0 | 0 | 0 | 0 | 0 | 0 | 0 | 0 | -17178.54 | -8929.8083 | -16301.4641 | 0 | 0 | 1628.6051 | 0 | 17400 | 2171.2096 | 0 | 0 | -1628.6051 | -15228.7904 | 2070.4554 | 1195.7352 | 21.8841 | 3.2481e-05 | 0.25747 | 0.58294 | 0.29339 | 2.888 | 3.202 | 0.28894 | 0.65501 | 1.6402e-10 | 0.10703
26.1255 | 1.1585 | 27.6436 | 14.5934 | 0.57552 | 0.18973 | 600 | 0 | 0 | 0 | 0 | 0 | 0 | 0 | 0 | 0 | 0 | 0 | 0 | -17178.54 | -8929.8083 | -16301.4641 | 0 | 0 | 1716.8443 | 0 | 17400 | 2289.2826 | 0 | 0 | -1716.8443 | -15110.7174 | 2183.0492 | 1260.7747 | 21.8841 | 3.2481e-05 | 0.25747 | 0.58294 | 0.29339 | 2.888 | 3.202 | 0.28894 | 0.65501 | 1.6402e-10 | 0.10976
27.1255 | 1.188 | 27.5914 | 14.578 | 0.60596 | 0.19976 | 600 | 0 | 0 | 0 | 0 | 0 | 0 | 0 | 0 | 0 | 0 | 0 | 0 | -17178.54 | -8929.8083 | -16301.4641 | 0 | 0 | 1807.3304 | 0 | 17400 | 2410.3621 | 0 | 0 | -1807.3304 | -14989.6379 | 2298.5101 | 1327.4725 | 21.8841 | 3.2481e-05 | 0.25747 | 0.58294 | 0.29339 | 2.888 | 3.202 | 0.28894 | 0.65501 | 1.6401e-10 | 0.11256
28.1255 | 1.2183 | 27.5379 | 14.5623 | 0.63718 | 0.21005 | 600 | 0 | 0 | 0 | 0 | 0 | 0 | 0 | 0 | 0 | 0 | 0 | 0 | -17178.54 | -8929.8083 | -16301.4641 | 0 | 0 | 1900.1202 | 0 | 17400 | 2534.5243 | 0 | 0 | -1900.1202 | -14865.4757 | 2416.9105 | 1395.871 | 21.8841 | 3.2481e-05 | 0.25747 | 0.58294 | 0.29339 | 2.888 | 3.202 | 0.28894 | 0.65501 | 1.6401e-10 | 0.11543
29.1255 | 1.2494 | 27.483 | 14.5462 | 0.66918 | 0.2206 | 600 | 0 | 0 | 0 | 0 | 0 | 0 | 0 | 0 | 0 | 0 | 0 | 0 | -17178.54 | -8929.8083 | -16301.4641 | 0 | 0 | 1995.272 | 0 | 17400 | 2661.847 | 0 | 0 | -1995.272 | -14738.153 | 2538.3249 | 1466.0133 | 21.8841 | 3.2481e-05 | 0.25747 | 0.58294 | 0.29339 | 2.888 | 3.202 | 0.28894 | 0.65501 | 1.64e-10 | 0.11838
30.1255 | 1.2812 | 27.4266 | 14.5297 | 0.70201 | 0.23142 | 600 | 0 | 0 | 0 | 0 | 0 | 0 | 0 | 0 | 0 | 0 | 0 | 0 | -17178.54 | -8929.8083 | -16301.4641 | 0 | 0 | 2092.8456 | 0 | 17400 | 2792.4104 | 0 | 0 | -2092.8456 | -14607.5896 | 2662.8295 | 1537.9439 | 21.8841 | 3.2481e-05 | 0.25747 | 0.58294 | 0.29339 | 2.888 | 3.202 | 0.28894 | 0.65501 | 1.6399e-10 | 0.12139
31.1255 | 1.3139 | 27.3689 | 14.5128 | 0.73567 | 0.24252 | 600 | 0 | 0 | 0 | 0 | 0 | 0 | 0 | 0 | 0 | 0 | 0 | 0 | -17178.54 | -8929.8083 | -16301.4641 | 0 | 0 | 2192.9022 | 0 | 17400 | 2926.2962 | 0 | 0 | -2192.9022 | -14473.7038 | 2790.5024 | 1611.7083 | 21.8841 | 3.2481e-05 | 0.25747 | 0.58294 | 0.29339 | 2.888 | 3.202 | 0.28894 | 0.65501 | 1.6399e-10 | 0.12449
32.1255 | 1.3474 | 27.3097 | 14.4954 | 0.77018 | 0.2539 | 600 | 0 | 0 | 0 | 0 | 0 | 0 | 0 | 0 | 0 | 0 | 0 | 0 | -17178.54 | -8929.8083 | -16301.4641 | 0 | 0 | 2295.5044 | 0 | 17400 | 3063.5884 | 0 | 0 | -2295.5044 | -14336.4116 | 2921.4236 | 1687.3531 | 21.8841 | 3.2481e-05 | 0.25747 | 0.58294 | 0.29339 | 2.888 | 3.202 | 0.28894 | 0.65501 | 1.6398e-10 | 0.12766
33.1255 | 1.3817 | 27.249 | 14.4776 | 0.80557 | 0.26556 | 600 | 0 | 0 | 0 | 0 | 0 | 0 | 0 | 0 | 0 | 0 | 0 | 0 | -17178.54 | -8929.8083 | -16301.4641 | 0 | 0 | 2400.7167 | 0 | 17400 | 3204.3729 | 0 | 0 | -2400.7167 | -14195.6271 | 3055.6751 | 1764.9262 | 21.8841 | 3.2481e-05 | 0.25747 | 0.58294 | 0.29339 | 2.888 | 3.202 | 0.28894 | 0.65501 | 1.6397e-10 | 0.13092
34.1255 | 1.417 | 27.1867 | 14.4593 | 0.84187 | 0.27753 | 600 | 0 | 0 | 0 | 0 | 0 | 0 | 0 | 0 | 0 | 0 | 0 | 0 | -17178.54 | -8929.8083 | -16301.4641 | 0 | 0 | 2508.6047 | 0 | 17400 | 3348.738 | 0 | 0 | -2508.6047 | -14051.262 | 3193.341 | 1844.4766 | 21.8841 | 3.2481e-05 | 0.25747 | 0.58294 | 0.29339 | 2.888 | 3.202 | 0.28894 | 0.65501 | 1.6396e-10 | 0.13425
35.1255 | 1.4531 | 27.1229 | 14.4406 | 0.87908 | 0.2898 | 600 | 0 | 0 | 0 | 0 | 0 | 0 | 0 | 0 | 0 | 0 | 0 | 0 | -17178.54 | -8929.8083 | -16301.4641 | 0 | 0 | 2619.2359 | 0 | 17400 | 3496.7738 | 0 | 0 | -2619.2359 | -13903.2262 | 3334.5072 | 1926.0547 | 21.8841 | 3.2481e-05 | 0.25747 | 0.58294 | 0.29339 | 2.888 | 3.202 | 0.28894 | 0.65501 | 1.6395e-10 | 0.13767
36.1255 | 1.4901 | 27.0574 | 14.4214 | 0.91725 | 0.30238 | 600 | 0 | 0 | 0 | 0 | 0 | 0 | 0 | 0 | 0 | 0 | 0 | 0 | -17178.54 | -8929.8083 | -16301.4641 | 0 | 0 | 2732.6796 | 0 | 17400 | 3648.5729 | 0 | 0 | -2732.6796 | -13751.4271 | 3479.2621 | 2009.7118 | 21.8841 | 3.2481e-05 | 0.25747 | 0.58294 | 0.29339 | 2.888 | 3.202 | 0.28894 | 0.65501 | 1.6394e-10 | 0.14118
37.1255 | 1.5281 | 26.9903 | 14.4017 | 0.95638 | 0.31528 | 600 | 0 | 0 | 0 | 0 | 0 | 0 | 0 | 0 | 0 | 0 | 0 | 0 | -17178.54 | -8929.8083 | -16301.4641 | 0 | 0 | 2849.0063 | 0 | 17400 | 3804.2298 | 0 | 0 | -2849.0063 | -13595.7702 | 3627.6959 | 2095.501 | 21.8841 | 3.2481e-05 | 0.25747 | 0.58294 | 0.29339 | 2.888 | 3.202 | 0.28894 | 0.65501 | 1.6393e-10 | 0.14478
38.1255 | 1.567 | 26.9215 | 14.3815 | 0.9965 | 0.3285 | 600 | 0 | 0 | 0 | 0 | 0 | 0 | 0 | 0 | 0 | 0 | 0 | 0 | -17178.54 | -8929.8083 | -16301.4641 | 0 | 0 | 2968.2887 | 0 | 17400 | 3963.8417 | 0 | 0 | -2968.2887 | -13436.1583 | 3779.901 | 2183.4764 | 21.8841 | 3.2481e-05 | 0.25747 | 0.58294 | 0.29339 | 2.888 | 3.202 | 0.28894 | 0.65501 | 1.6391e-10 | 0.14847
39.1255 | 1.607 | 26.8509 | 14.3608 | 1.0376 | 0.34207 | 600 | 0 | 0 | 0 | 0 | 0 | 0 | 0 | 0 | 0 | 0 | 0 | 0 | -17178.54 | -8929.8083 | -16301.4641 | 0 | 0 | 3090.601 | 0 | 17400 | 4127.5079 | 0 | 0 | -3090.601 | -13272.4921 | 3935.9723 | 2273.6935 | 21.8841 | 3.2481e-05 | 0.25747 | 0.58294 | 0.29339 | 2.888 | 3.202 | 0.28894 | 0.65501 | 1.639e-10 | 0.15225
40.1255 | 1.6479 | 26.7785 | 14.3395 | 1.0798 | 0.35598 | 600 | 0 | 0 | 0 | 0 | 0 | 0 | 0 | 0 | 0 | 0 | 0 | 0 | -17178.54 | -8929.8083 | -16301.4641 | 0 | 0 | 3216.0192 | 0 | 17400 | 4295.3302 | 0 | 0 | -3216.0192 | -13104.6698 | 4096.0068 | 2366.2093 | 21.8841 | 3.2481e-05 | 0.25747 | 0.58294 | 0.29339 | 2.888 | 3.202 | 0.28894 | 0.65501 | 1.6389e-10 | 0.15613
41.1255 | 1.6899 | 26.7043 | 14.3178 | 1.1231 | 0.37024 | 600 | 0 | 0 | 0 | 0 | 0 | 0 | 0 | 0 | 0 | 0 | 0 | 0 | -17178.54 | -8929.8083 | -16301.4641 | 0 | 0 | 3344.6212 | 0 | 17400 | 4467.4127 | 0 | 0 | -3344.6212 | -12932.5873 | 4260.1039 | 2461.0821 | 21.8841 | 3.2481e-05 | 0.25747 | 0.58294 | 0.29339 | 2.888 | 3.202 | 0.28894 | 0.65501 | 1.6387e-10 | 0.16011
42.1255 | 1.7329 | 26.6282 | 14.2954 | 1.1675 | 0.38486 | 600 | 0 | 0 | 0 | 0 | 0 | 0 | 0 | 0 | 0 | 0 | 0 | 0 | -17178.54 | -8929.8083 | -16301.4641 | 0 | 0 | 3476.4868 | 0 | 17400 | 4643.8621 | 0 | 0 | -3476.4868 | -12756.1379 | 4428.3653 | 2558.3717 | 21.8841 | 3.2481e-05 | 0.25747 | 0.58294 | 0.29339 | 2.888 | 3.202 | 0.28894 | 0.65501 | 1.6386e-10 | 0.16419
43.1255 | 1.7771 | 26.5502 | 14.2726 | 1.2129 | 0.39986 | 600 | 0 | 0 | 0 | 0 | 0 | 0 | 0 | 0 | 0 | 0 | 0 | 0 | -17178.54 | -8929.8083 | -16301.4641 | 0 | 0 | 3611.6976 | 0 | 17400 | 4824.7878 | 0 | 0 | -3611.6976 | -12575.2122 | 4600.8952 | 2658.1395 | 21.8841 | 3.2481e-05 | 0.25747 | 0.58294 | 0.29339 | 2.888 | 3.202 | 0.28894 | 0.65501 | 1.6384e-10 | 0.16837
44.1255 | 1.8223 | 26.4702 | 14.2491 | 1.2596 | 0.41523 | 600 | 0 | 0 | 0 | 0 | 0 | 0 | 0 | 0 | 0 | 0 | 0 | 0 | -17178.54 | -8929.8083 | -16301.4641 | 0 | 0 | 3750.3371 | 0 | 17400 | 5010.3015 | 0 | 0 | -3750.3371 | -12389.6985 | 4777.8002 | 2760.4483 | 21.8841 | 3.2481e-05 | 0.25747 | 0.58294 | 0.29339 | 2.888 | 3.202 | 0.28894 | 0.65501 | 1.6382e-10 | 0.17266
45.1255 | 1.8687 | 26.3881 | 14.225 | 1.3074 | 0.43099 | 600 | 0 | 0 | 0 | 0 | 0 | 0 | 0 | 0 | 0 | 0 | 0 | 0 | -17178.54 | -8929.8083 | -16301.4641 | 0 | 0 | 3892.491 | 0 | 17400 | 5200.5178 | 0 | 0 | -3892.491 | -12199.4822 | 4959.1895 | 2865.3625 | 21.8841 | 3.2481e-05 | 0.25747 | 0.58294 | 0.29339 | 2.888 | 3.202 | 0.28894 | 0.65501 | 1.638e-10 | 0.17706
46.1255 | 1.9163 | 26.304 | 14.2003 | 1.3564 | 0.44716 | 600 | 0 | 0 | 0 | 0 | 0 | 0 | 0 | 0 | 0 | 0 | 0 | 0 | -17178.54 | -8929.8083 | -16301.4641 | 0 | 0 | 4038.2468 | 0 | 17400 | 5395.5538 | 0 | 0 | -4038.2468 | -12004.4462 | 5145.1749 | 2972.9482 | 21.8841 | 3.2481e-05 | 0.25747 | 0.58294 | 0.29339 | 2.888 | 3.202 | 0.28894 | 0.65501 | 1.6378e-10 | 0.18156
47.1255 | 1.9651 | 26.2178 | 14.175 | 1.4067 | 0.46373 | 600 | 0 | 0 | 0 | 0 | 0 | 0 | 0 | 0 | 0 | 0 | 0 | 0 | -17178.54 | -8929.8083 | -16301.4641 | 0 | 0 | 4187.6941 | 0 | 17400 | 5595.5294 | 0 | 0 | -4187.6941 | -11804.4706 | 5335.8708 | 3083.2731 | 21.8841 | 3.2481e-05 | 0.25747 | 0.58294 | 0.29339 | 2.888 | 3.202 | 0.28894 | 0.65501 | 1.6376e-10 | 0.18619
48.1255 | 2.0151 | 26.1293 | 14.1491 | 1.4583 | 0.48072 | 600 | 0 | 0 | 0 | 0 | 0 | 0 | 0 | 0 | 0 | 0 | 0 | 0 | -17178.54 | -8929.8083 | -16301.4641 | 0 | 0 | 4340.9247 | 0 | 17400 | 5800.5674 | 0 | 0 | -4340.9247 | -11599.4326 | 5531.394 | 3196.4065 | 21.8841 | 3.2481e-05 | 0.25747 | 0.58294 | 0.29339 | 2.888 | 3.202 | 0.28894 | 0.65501 | 1.6373e-10 | 0.19093
49.1255 | 2.0664 | 26.0387 | 14.1225 | 1.5111 | 0.49815 | 600 | 0 | 0 | 0 | 0 | 0 | 0 | 0 | 0 | 0 | 0 | 0 | 0 | -17178.54 | -8929.8083 | -16301.4641 | 0 | 0 | 4498.0324 | 0 | 17400 | 6010.7934 | 0 | 0 | -4498.0324 | -11389.2066 | 5731.8645 | 3312.4194 | 21.8841 | 3.2481e-05 | 0.25747 | 0.58294 | 0.29339 | 2.888 | 3.202 | 0.28894 | 0.65501 | 1.6371e-10 | 0.19578
50.1255 | 2.119 | 25.9457 | 14.0952 | 1.5653 | 0.51601 | 600 | 0 | 0 | 0 | 0 | 0 | 0 | 0 | 0 | 0 | 0 | 0 | 0 | -17178.54 | -8929.8083 | -16301.4641 | 0 | 0 | 4659.1131 | 0 | 17400 | 6226.3357 | 0 | 0 | -4659.1131 | -11173.6643 | 5937.4048 | 3431.3848 | 21.8841 | 3.2481e-05 | 0.25747 | 0.58294 | 0.29339 | 2.888 | 3.202 | 0.28894 | 0.65501 | 1.6368e-10 | 0.20077
51.1255 | 2.1729 | 25.8504 | 14.0673 | 1.6208 | 0.53432 | 600 | 0 | 0 | 0 | 0 | 0 | 0 | 0 | 0 | 0 | 0 | 0 | 0 | -17178.54 | -8929.8083 | -16301.4641 | 0 | 0 | 4824.2652 | 0 | 17400 | 6447.3259 | 0 | 0 | -4824.2652 | -10952.6741 | 6148.14 | 3553.3773 | 21.8841 | 3.2481e-05 | 0.25747 | 0.58294 | 0.29339 | 2.888 | 3.202 | 0.28894 | 0.65501 | 1.6366e-10 | 0.20587
52.1255 | 2.2282 | 25.7527 | 14.0386 | 1.6778 | 0.5531 | 600 | 0 | 0 | 0 | 0 | 0 | 0 | 0 | 0 | 0 | 0 | 0 | 0 | -17178.54 | -8929.8083 | -16301.4641 | 0 | 0 | 4993.5891 | 0 | 17400 | 6673.8984 | 0 | 0 | -4993.5891 | -10726.1016 | 6364.1984 | 3678.4733 | 21.8841 | 3.2481e-05 | 0.25747 | 0.58294 | 0.29339 | 2.888 | 3.202 | 0.28894 | 0.65501 | 1.6363e-10 | 0.21111
53.1255 | 2.2848 | 25.6525 | 14.0092 | 1.7362 | 0.57235 | 600 | 0 | 0 | 0 | 0 | 0 | 0 | 0 | 0 | 0 | 0 | 0 | 0 | -17178.54 | -8929.8083 | -16301.4641 | 0 | 0 | 5167.1874 | 0 | 17400 | 6906.1904 | 0 | 0 | -5167.1874 | -10493.8096 | 6585.711 | 3806.7512 | 21.8841 | 3.2481e-05 | 0.25747 | 0.58294 | 0.29339 | 2.888 | 3.202 | 0.28894 | 0.65501 | 1.6359e-10 | 0.21648
54.1255 | 2.3429 | 25.5498 | 13.9791 | 1.7961 | 0.59209 | 600 | 0 | 0 | 0 | 0 | 0 | 0 | 0 | 0 | 0 | 0 | 0 | 0 | -17178.54 | -8929.8083 | -16301.4641 | 0 | 0 | 5345.1652 | 0 | 17400 | 7144.3427 | 0 | 0 | -5345.1652 | -10255.6573 | 6812.8119 | 3938.2914 | 21.8841 | 3.2481e-05 | 0.25747 | 0.58294 | 0.29339 | 2.888 | 3.202 | 0.28894 | 0.65501 | 1.6356e-10 | 0.22199
55.1255 | 2.4025 | 25.4445 | 13.9482 | 1.8575 | 0.61232 | 600 | 0 | 0 | 0 | 0 | 0 | 0 | 0 | 0 | 0 | 0 | 0 | 0 | -17178.54 | -8929.8083 | -16301.4641 | 0 | 0 | 5527.6297 | 0 | 17400 | 7388.4987 | 0 | 0 | -5527.6297 | -10011.5013 | 7045.6379 | 4073.1761 | 21.8841 | 3.2481e-05 | 0.25747 | 0.58294 | 0.29339 | 2.888 | 3.202 | 0.28894 | 0.65501 | 1.6353e-10 | 0.22763
56.1255 | 2.4636 | 25.3366 | 13.9165 | 1.9204 | 0.63307 | 600 | 0 | 0 | 0 | 0 | 0 | 0 | 0 | 0 | 0 | 0 | 0 | 0 | -17178.54 | -8929.8083 | -16301.4641 | 0 | 0 | 5714.6908 | 0 | 17400 | 7638.8053 | 0 | 0 | -5714.6908 | -9761.1947 | 7284.3291 | 4211.4896 | 21.8841 | 3.2481e-05 | 0.25747 | 0.58294 | 0.29339 | 2.888 | 3.202 | 0.28894 | 0.65501 | 1.6349e-10 | 0.23342
57.1255 | 2.5262 | 25.2259 | 13.884 | 1.9849 | 0.65434 | 600 | 0 | 0 | 0 | 0 | 0 | 0 | 0 | 0 | 0 | 0 | 0 | 0 | -17178.54 | -8929.8083 | -16301.4641 | 0 | 0 | 5906.4604 | 0 | 17400 | 7895.4125 | 0 | 0 | -5906.4604 | -9504.5875 | 7529.0286 | 4353.3181 | 21.8841 | 3.2481e-05 | 0.25747 | 0.58294 | 0.29339 | 2.888 | 3.202 | 0.28894 | 0.65501 | 1.6345e-10 | 0.23935
58.1255 | 2.5903 | 25.1125 | 13.8508 | 2.051 | 0.67614 | 600 | 0 | 0 | 0 | 0 | 0 | 0 | 0 | 0 | 0 | 0 | 0 | 0 | -17178.54 | -8929.8083 | -16301.4641 | 0 | 0 | 6103.0532 | 0 | 17400 | 8158.4735 | 0 | 0 | -6103.0532 | -9241.5265 | 7779.8823 | 4498.7503 | 21.8841 | 3.2481e-05 | 0.25747 | 0.58294 | 0.29339 | 2.888 | 3.202 | 0.28894 | 0.65501 | 1.6341e-10 | 0.24543
59.1255 | 2.6561 | 24.9962 | 13.8166 | 2.1188 | 0.69849 | 600 | 0 | 0 | 0 | 0 | 0 | 0 | 0 | 0 | 0 | 0 | 0 | 0 | -17178.54 | -8929.8083 | -16301.4641 | 0 | 0 | 6304.586 | 0 | 17400 | 8428.1448 | 0 | 0 | -6304.586 | -8971.8552 | 8037.0396 | 4647.8766 | 21.8841 | 3.2481e-05 | 0.25747 | 0.58294 | 0.29339 | 2.888 | 3.202 | 0.28894 | 0.65501 | 1.6336e-10 | 0.25166
60.1255 | 2.7236 | 24.877 | 13.7817 | 2.1883 | 0.7214 | 600 | 0 | 0 | 0 | 0 | 0 | 0 | 0 | 0 | 0 | 0 | 0 | 0 | -17178.54 | -8929.8083 | -16301.4641 | 0 | 0 | 6511.1784 | 0 | 17400 | 8704.5863 | 0 | 0 | -6511.1784 | -8695.4137 | 8300.6529 | 4800.7898 | 21.8841 | 3.2481e-05 | 0.25747 | 0.58294 | 0.29339 | 2.888 | 3.202 | 0.28894 | 0.65501 | 1.6331e-10 | 0.25805
61.1255 | 2.7927 | 24.7548 | 13.7458 | 2.2596 | 0.74488 | 600 | 0 | 0 | 0 | 0 | 0 | 0 | 0 | 0 | 0 | 0 | 0 | 0 | -17178.54 | -8929.8083 | -16301.4641 | 0 | 0 | 6722.9522 | 0 | 17400 | 8987.9611 | 0 | 0 | -6722.9522 | -8412.0389 | 8570.8778 | 4957.5851 | 21.8841 | 3.2481e-05 | 0.25747 | 0.58294 | 0.29339 | 2.888 | 3.202 | 0.28894 | 0.65501 | 1.6326e-10 | 0.2646
62.1255 | 2.8636 | 24.6295 | 13.709 | 2.3326 | 0.76895 | 600 | 0 | 0 | 0 | 0 | 0 | 0 | 0 | 0 | 0 | 0 | 0 | 0 | -17178.54 | -8929.8083 | -16301.4641 | 0 | 0 | 6940.0319 | 0 | 17400 | 9278.4357 | 0 | 0 | -6940.0319 | -8121.5643 | 8847.873 | 5118.3596 | 21.8841 | 3.2481e-05 | 0.25747 | 0.58294 | 0.29339 | 2.888 | 3.202 | 0.28894 | 0.65501 | 1.6321e-10 | 0.27131
63.1255 | 2.9362 | 24.5011 | 13.6714 | 2.4074 | 0.79363 | 600 | 0 | 0 | 0 | 0 | 0 | 0 | 0 | 0 | 0 | 0 | 0 | 0 | -17178.54 | -8929.8083 | -16301.4641 | 0 | 0 | 7162.5445 | 0 | 17400 | 9576.18 | 0 | 0 | -7162.5445 | -7823.82 | 9131.8006 | 5283.213 | 21.8841 | 3.2481e-05 | 0.25747 | 0.58294 | 0.29339 | 2.888 | 3.202 | 0.28894 | 0.65501 | 1.6315e-10 | 0.2782
64.1255 | 3.0107 | 24.3695 | 13.6328 | 2.4842 | 0.81892 | 600 | 0 | 0 | 0 | 0 | 0 | 0 | 0 | 0 | 0 | 0 | 0 | 0 | -17178.54 | -8929.8083 | -16301.4641 | 0 | 0 | 7390.6194 | 0 | 17400 | 9881.3673 | 0 | 0 | -7390.6194 | -7518.6327 | 9422.8258 | 5452.2474 | 21.8841 | 3.2481e-05 | 0.25747 | 0.58294 | 0.29339 | 2.888 | 3.202 | 0.28894 | 0.65501 | 1.631e-10 | 0.28525
65.1255 | 3.087 | 24.2346 | 13.5932 | 2.5628 | 0.84485 | 600 | 0 | 0 | 0 | 0 | 0 | 0 | 0 | 0 | 0 | 0 | 0 | 0 | -17178.54 | -8929.8083 | -16301.4641 | 0 | 0 | 7624.3888 | 0 | 17400 | 10194.1743 | 0 | 0 | -7624.3888 | -7205.8257 | 9721.1171 | 5625.5672 | 21.8841 | 3.2481e-05 | 0.25747 | 0.58294 | 0.29339 | 2.888 | 3.202 | 0.28894 | 0.65501 | 1.6303e-10 | 0.29248
66.1255 | 3.1652 | 24.0963 | 13.5526 | 2.6434 | 0.87142 | 600 | 0 | 0 | 0 | 0 | 0 | 0 | 0 | 0 | 0 | 0 | 0 | 0 | -17178.54 | -8929.8083 | -16301.4641 | 0 | 0 | 7863.9871 | 0 | 17400 | 10514.781 | 0 | 0 | -7863.9871 | -6885.219 | 10026.8462 | 5803.2793 | 21.8841 | 3.2481e-05 | 0.25747 | 0.58294 | 0.29339 | 2.888 | 3.202 | 0.28894 | 0.65501 | 1.6297e-10 | 0.29989
67.1255 | 3.2454 | 23.9546 | 13.511 | 2.726 | 0.89865 | 600 | 0 | 0 | 0 | 0 | 0 | 0 | 0 | 0 | 0 | 0 | 0 | 0 | -17178.54 | -8929.8083 | -16301.4641 | 0 | 0 | 8109.5516 | 0 | 17400 | 10843.3711 | 0 | 0 | -8109.5516 | -6556.6289 | 10340.1882 | 5985.4932 | 21.8841 | 3.2481e-05 | 0.25747 | 0.58294 | 0.29339 | 2.888 | 3.202 | 0.28894 | 0.65501 | 1.629e-10 | 0.30749
68.1255 | 3.3275 | 23.8094 | 13.4684 | 2.8107 | 0.92656 | 600 | 0 | 0 | 0 | 0 | 0 | 0 | 0 | 0 | 0 | 0 | 0 | 0 | -17178.54 | -8929.8083 | -16301.4641 | 0 | 0 | 8361.2218 | 0 | 17400 | 11180.1314 | 0 | 0 | -8361.2218 | -6219.8686 | 10661.3212 | 6172.3209 | 21.8841 | 3.2481e-05 | 0.25747 | 0.58294 | 0.29339 | 2.888 | 3.202 | 0.28894 | 0.65501 | 1.6282e-10 | 0.31527
69.1255 | 3.4117 | 23.6605 | 13.4248 | 2.8974 | 0.95516 | 600 | 0 | 0 | 0 | 0 | 0 | 0 | 0 | 0 | 0 | 0 | 0 | 0 | -17178.54 | -8929.8083 | -16301.4641 | 0 | 0 | 8619.1402 | 0 | 17400 | 11525.2522 | 0 | 0 | -8619.1402 | -5874.7478 | 10990.4268 | 6363.877 | 21.8841 | 3.2481e-05 | 0.25747 | 0.58294 | 0.29339 | 2.888 | 3.202 | 0.28894 | 0.65501 | 1.6274e-10 | 0.32325
70.1255 | 3.498 | 23.508 | 13.38 | 2.9863 | 0.98447 | 600 | 0 | 0 | 0 | 0 | 0 | 0 | 0 | 0 | 0 | 0 | 0 | 0 | -17178.54 | -8929.8083 | -16301.4641 | 0 | 0 | 8883.4513 | 0 | 17400 | 11878.9272 | 0 | 0 | -8883.4513 | -5521.0728 | 11327.6896 | 6560.2788 | 21.8841 | 3.2481e-05 | 0.25747 | 0.58294 | 0.29339 | 2.888 | 3.202 | 0.28894 | 0.65501 | 1.6266e-10 | 0.33142
71.1255 | 3.5864 | 23.3517 | 13.3342 | 3.0775 | 1.0145 | 600 | 0 | 0 | 0 | 0 | 0 | 0 | 0 | 0 | 0 | 0 | 0 | 0 | -17178.54 | -8929.8083 | -16301.4641 | 0 | 0 | 9154.3024 | 0 | 17400 | 12241.3533 | 0 | 0 | -9154.3024 | -5158.6467 | 11673.2975 | 6761.6463 | 21.8841 | 3.2481e-05 | 0.25747 | 0.58294 | 0.29339 | 2.888 | 3.202 | 0.28894 | 0.65501 | 1.6257e-10 | 0.3398
72.1255 | 3.677 | 23.1915 | 13.2872 | 3.1708 | 1.0453 | 600 | 0 | 0 | 0 | 0 | 0 | 0 | 0 | 0 | 0 | 0 | 0 | 0 | -17178.54 | -8929.8083 | -16301.4641 | 0 | 0 | 9431.8431 | 0 | 17400 | 12612.7308 | 0 | 0 | -9431.8431 | -4787.2692 | 12027.4413 | 6968.1023 | 21.8841 | 3.2481e-05 | 0.25747 | 0.58294 | 0.29339 | 2.888 | 3.202 | 0.28894 | 0.65501 | 1.6248e-10 | 0.34839
73.1255 | 3.7699 | 23.0274 | 13.239 | 3.2665 | 1.0768 | 600 | 0 | 0 | 0 | 0 | 0 | 0 | 0 | 0 | 0 | 0 | 0 | 0 | -17178.54 | -8929.8083 | -16301.4641 | 0 | 0 | 9716.2255 | 0 | 17400 | 12993.2632 | 0 | 0 | -9716.2255 | -4406.7368 | 12390.3153 | 7179.7724 | 21.8841 | 3.2481e-05 | 0.25747 | 0.58294 | 0.29339 | 2.888 | 3.202 | 0.28894 | 0.65501 | 1.6238e-10 | 0.35718
74.1255 | 3.865 | 22.8593 | 13.1897 | 3.3645 | 1.1091 | 600 | 0 | 0 | 0 | 0 | 0 | 0 | 0 | 0 | 0 | 0 | 0 | 0 | -17178.54 | -8929.8083 | -16301.4641 | 0 | 0 | 10007.604 | 0 | 17400 | 13383.1572 | 0 | 0 | -10007.604 | -4016.8428 | 12762.1163 | 7396.7849 | 21.8841 | 3.2481e-05 | 0.25747 | 0.58294 | 0.29339 | 2.888 | 3.202 | 0.28894 | 0.65501 | 1.6228e-10 | 0.36619
75.1255 | 3.9624 | 22.687 | 13.1391 | 3.4649 | 1.1422 | 600 | 0 | 0 | 0 | 0 | 0 | 0 | 0 | 0 | 0 | 0 | 0 | 0 | -17178.54 | -8929.8083 | -16301.4641 | 0 | 0 | 10306.1354 | 0 | 17400 | 13782.6224 | 0 | 0 | -10306.1354 | -3617.3776 | 13143.0445 | 7619.2711 | 21.8841 | 3.2481e-05 | 0.25747 | 0.58294 | 0.29339 | 2.888 | 3.202 | 0.28894 | 0.65501 | 1.6217e-10 | 0.37543
76.1255 | 4.0623 | 22.5105 | 13.0874 | 3.5678 | 1.1762 | 600 | 0 | 0 | 0 | 0 | 0 | 0 | 0 | 0 | 0 | 0 | 0 | 0 | -17178.54 | -8929.8083 | -16301.4641 | 0 | 0 | 10611.9787 | 0 | 17400 | 14191.8716 | 0 | 0 | -10611.9787 | -3208.1284 | 13533.3026 | 7847.3653 | 21.8841 | 3.2481e-05 | 0.25747 | 0.58294 | 0.29339 | 2.888 | 3.202 | 0.28894 | 0.65501 | 1.6205e-10 | 0.38489
77.1255 | 4.1646 | 22.3297 | 13.0343 | 3.6732 | 1.2109 | 600 | 0 | 0 | 0 | 0 | 0 | 0 | 0 | 0 | 0 | 0 | 0 | 0 | -17178.54 | -8929.8083 | -16301.4641 | 0 | 0 | 10925.2949 | 0 | 17400 | 14611.1204 | 0 | 0 | -10925.2949 | -2788.8796 | 13933.0963 | 8081.2046 | 21.8841 | 3.2481e-05 | 0.25747 | 0.58294 | 0.29339 | 2.888 | 3.202 | 0.28894 | 0.65501 | 1.6193e-10 | 0.39458
78.1255 | 4.2693 | 22.1445 | 12.98 | 3.7812 | 1.2465 | 600 | 0 | 0 | 0 | 0 | 0 | 0 | 0 | 0 | 0 | 0 | 0 | 0 | -17178.54 | -8929.8083 | -16301.4641 | 0 | 0 | 11246.2473 | 0 | 17400 | 15040.587 | 0 | 0 | -11246.2473 | -2359.413 | 14342.6337 | 8320.9293 | 21.8841 | 3.2481e-05 | 0.25747 | 0.58294 | 0.29339 | 2.888 | 3.202 | 0.28894 | 0.65501 | 1.618e-10 | 0.4045
79.1255 | 4.3766 | 21.9548 | 12.9243 | 3.8918 | 1.283 | 600 | 0 | 0 | 0 | 0 | 0 | 0 | 0 | 0 | 0 | 0 | 0 | 0 | -17178.54 | -8929.8083 | -16301.4641 | 0 | 0 | 11575.0008 | 0 | 17400 | 15480.4925 | 0 | 0 | -11575.0008 | -1919.5075 | 14762.1256 | 8566.6825 | 21.8841 | 3.2481e-05 | 0.25747 | 0.58294 | 0.29339 | 2.888 | 3.202 | 0.28894 | 0.65501 | 1.6166e-10 | 0.41467
80.1255 | 4.4866 | 21.7605 | 12.8673 | 4.0051 | 1.3203 | 600 | 0 | 0 | 0 | 0 | 0 | 0 | 0 | 0 | 0 | 0 | 0 | 0 | -17178.54 | -8929.8083 | -16301.4641 | 0 | 0 | 11911.7226 | 0 | 17400 | 15931.0603 | 0 | 0 | -11911.7226 | -1468.9397 | 15191.7848 | 8818.6107 | 21.8841 | 3.2481e-05 | 0.25747 | 0.58294 | 0.29339 | 2.888 | 3.202 | 0.28894 | 0.65501 | 1.6152e-10 | 0.42509
81.1255 | 4.5991 | 21.5614 | 12.8089 | 4.1211 | 1.3585 | 600 | 0 | 0 | 0 | 0 | 0 | 0 | 0 | 0 | 0 | 0 | 0 | 0 | -17178.54 | -8929.8083 | -16301.4641 | 0 | 0 | 12256.5811 | 0 | 17400 | 16392.5158 | 0 | 0 | -12256.5811 | -1007.4842 | 15631.8267 | 9076.8632 | 21.8841 | 3.2481e-05 | 0.25747 | 0.58294 | 0.29339 | 2.888 | 3.202 | 0.28894 | 0.65501 | 1.6137e-10 | 0.43575
82.1255 | 4.7144 | 21.3576 | 12.7491 | 4.2399 | 1.3977 | 600 | 0 | 0 | 0 | 0 | 0 | 0 | 0 | 0 | 0 | 0 | 0 | 0 | -17178.54 | -8929.8083 | -16301.4641 | 0 | 0 | 12609.7465 | 0 | 17400 | 16865.0869 | 0 | 0 | -12609.7465 | -534.9131 | 16082.4683 | 9341.5926 | 21.8841 | 3.2481e-05 | 0.25747 | 0.58294 | 0.29339 | 2.888 | 3.202 | 0.28894 | 0.65501 | 1.6121e-10 | 0.44668
83.1255 | 4.8325 | 21.1489 | 12.6879 | 4.3615 | 1.4378 | 600 | 0 | 0 | 0 | 0 | 0 | 0 | 0 | 0 | 0 | 0 | 0 | 0 | -17178.54 | -8929.8083 | -16301.4641 | 0 | 0 | 12971.3904 | 0 | 17400 | 17349.0029 | 0 | 0 | -12971.3904 | -50.9971 | 16543.9284 | 9612.9547 | 21.8841 | 3.2481e-05 | 0.25747 | 0.58294 | 0.29339 | 2.888 | 3.202 | 0.28894 | 0.65501 | 1.6104e-10 | 0.45786
84.1255 | 4.9534 | 20.9353 | 12.6252 | 4.4861 | 1.4789 | 600 | 0 | 0 | 0 | 0 | 0 | 0 | 0 | 0 | 0 | 0 | 0 | 0 | -17178.54 | -8929.8083 | -16301.4641 | 0 | 0 | 13341.6853 | 0 | 17400 | 17844.495 | 0 | 0 | -13341.6853 | 444.495 | 17016.4273 | 9891.1085 | 21.8841 | 3.2481e-05 | 0.25747 | 0.58294 | 0.29339 | 2.888 | 3.202 | 0.28894 | 0.65501 | 1.6086e-10 | 0.46932
85.1255 | 5.0771 | 20.7165 | 12.561 | 4.6136 | 1.5209 | 600 | 0 | 0 | 0 | 0 | 0 | 0 | 0 | 0 | 0 | 0 | 0 | 0 | -17178.54 | -8929.8083 | -16301.4641 | 0 | 0 | 13720.8049 | 0 | 17400 | 18351.7953 | 0 | 0 | -13720.8049 | 951.7953 | 17500.1865 | 10176.2161 | 21.8841 | 3.2481e-05 | 0.25747 | 0.58294 | 0.29339 | 2.888 | 3.202 | 0.28894 | 0.65501 | 1.6067e-10 | 0.48104
86.1255 | 5.2038 | 20.4925 | 12.4953 | 4.7442 | 1.564 | 600 | 0 | 0 | 0 | 0 | 0 | 0 | 0 | 0 | 0 | 0 | 0 | 0 | -17178.54 | -8929.8083 | -16301.4641 | 0 | 0 | 14108.9235 | 0 | 17400 | 18871.1372 | 0 | 0 | -14108.9235 | 1471.1372 | 17995.4285 | 10468.4428 | 21.8841 | 3.2481e-05 | 0.25747 | 0.58294 | 0.29339 | 2.888 | 3.202 | 0.28894 | 0.65501 | 1.6047e-10 | 0.49305
87.1255 | 5.3335 | 20.2632 | 12.428 | 4.8778 | 1.608 | 600 | 0 | 0 | 0 | 0 | 0 | 0 | 0 | 0 | 0 | 0 | 0 | 0 | -17178.54 | -8929.8083 | -16301.4641 | 0 | 0 | 14506.2157 | 0 | 17400 | 19402.7543 | 0 | 0 | -14506.2157 | 2002.7543 | 18502.3761 | 10767.9574 | 21.8841 | 3.2481e-05 | 0.25747 | 0.58294 | 0.29339 | 2.888 | 3.202 | 0.28894 | 0.65501 | 1.6026e-10 | 0.50534
88.1255 | 5.4663 | 20.0286 | 12.3592 | 5.0146 | 1.6531 | 600 | 0 | 0 | 0 | 0 | 0 | 0 | 0 | 0 | 0 | 0 | 0 | 0 | -17178.54 | -8929.8083 | -16301.4641 | 0 | 0 | 14912.8564 | 0 | 17400 | 19946.8807 | 0 | 0 | -14912.8564 | 2546.8807 | 19021.2525 | 11074.9317 | 21.8841 | 3.2481e-05 | 0.25747 | 0.58294 | 0.29339 | 2.888 | 3.202 | 0.28894 | 0.65501 | 1.6004e-10 | 0.51791
89.1255 | 5.6021 | 19.7884 | 12.2887 | 5.1546 | 1.6993 | 600 | 0 | 0 | 0 | 0 | 0 | 0 | 0 | 0 | 0 | 0 | 0 | 0 | -17178.54 | -8929.8083 | -16301.4641 | 0 | 0 | 15329.0202 | 0 | 17400 | 20503.75 | 0 | 0 | -15329.0202 | 3103.75 | 19552.2805 | 11389.5408 | 21.8841 | 3.2481e-05 | 0.25747 | 0.58294 | 0.29339 | 2.888 | 3.202 | 0.28894 | 0.65501 | 1.5981e-10 | 0.53078
90.1255 | 5.7412 | 19.5427 | 12.2166 | 5.2979 | 1.7465 | 600 | 0 | 0 | 0 | 0 | 0 | 0 | 0 | 0 | 0 | 0 | 0 | 0 | -17178.54 | -8929.8083 | -16301.4641 | 0 | 0 | 15754.8814 | 0 | 17400 | 21073.5953 | 0 | 0 | -15754.8814 | 3673.5953 | 20095.6823 | 11711.963 | 21.8841 | 3.2481e-05 | 0.25747 | 0.58294 | 0.29339 | 2.888 | 3.202 | 0.28894 | 0.65501 | 1.5956e-10 | 0.54396
91.1255 | 5.8834 | 19.2912 | 12.1429 | 5.4445 | 1.7948 | 600 | 0 | 0 | 0 | 0 | 0 | 0 | 0 | 0 | 0 | 0 | 0 | 0 | -17178.54 | -8929.8083 | -16301.4641 | 0 | 0 | 16190.6131 | 0 | 17400 | 21656.6483 | 0 | 0 | -16190.6131 | 4256.6483 | 20651.679 | 12042.38 | 21.8841 | 3.2481e-05 | 0.25747 | 0.58294 | 0.29339 | 2.888 | 3.202 | 0.28894 | 0.65501 | 1.593e-10 | 0.55743
92.1255 | 6.0289 | 19.034 | 12.0674 | 5.5944 | 1.8442 | 600 | 0 | 0 | 0 | 0 | 0 | 0 | 0 | 0 | 0 | 0 | 0 | 0 | -17178.54 | -8929.8083 | -16301.4641 | 0 | 0 | 16636.3871 | 0 | 17400 | 22253.1391 | 0 | 0 | -16636.3871 | 4853.1391 | 21220.4897 | 12380.9766 | 21.8841 | 3.2481e-05 | 0.25747 | 0.58294 | 0.29339 | 2.888 | 3.202 | 0.28894 | 0.65501 | 1.5903e-10 | 0.57122
93.1255 | 6.1778 | 18.7708 | 11.9902 | 5.7478 | 1.8948 | 600 | 0 | 0 | 0 | 0 | 0 | 0 | 0 | 0 | 0 | 0 | 0 | 0 | -17178.54 | -8929.8083 | -16301.4641 | 0 | 0 | 17092.3736 | 0 | 17400 | 22863.295 | 0 | 0 | -17092.3736 | 5463.295 | 21802.3316 | 12727.9406 | 21.8841 | 3.2481e-05 | 0.25747 | 0.58294 | 0.29339 | 2.888 | 3.202 | 0.28894 | 0.65501 | 1.5874e-10 | 0.58533
94.1255 | 6.33 | 18.5017 | 11.9112 | 5.9047 | 1.9465 | 600 | 0 | 0 | 0 | 0 | 0 | 0 | 0 | 0 | 0 | 0 | 0 | 0 | -17178.54 | -8929.8083 | -16301.4641 | 0 | 0 | 17558.7402 | 0 | 17400 | 23487.3406 | 0 | 0 | -17558.7402 | 6087.3406 | 22397.4186 | 13083.4631 | 21.8841 | 3.2481e-05 | 0.25747 | 0.58294 | 0.29339 | 2.888 | 3.202 | 0.28894 | 0.65501 | 1.5844e-10 | 0.59975
95.1255 | 6.4857 | 18.2265 | 11.8305 | 6.0652 | 1.9994 | 600 | 0 | 0 | 0 | 0 | 0 | 0 | 0 | 0 | 0 | 0 | 0 | 0 | -17178.54 | -8929.8083 | -16301.4641 | 0 | 0 | 18035.6517 | 0 | 17400 | 24125.4965 | 0 | 0 | -18035.6517 | 6725.4965 | 23005.9611 | 13447.7384 | 21.8841 | 3.2481e-05 | 0.25747 | 0.58294 | 0.29339 | 2.888 | 3.202 | 0.28894 | 0.65501 | 1.5812e-10 | 0.6145
96.1255 | 6.6449 | 17.9451 | 11.7479 | 6.2292 | 2.0535 | 600 | 0 | 0 | 0 | 0 | 0 | 0 | 0 | 0 | 0 | 0 | 0 | 0 | -17178.54 | -8929.8083 | -16301.4641 | 0 | 0 | 18523.2697 | 0 | 17400 | 24777.9786 | 0 | 0 | -18523.2697 | 7377.9786 | 23628.165 | 13820.9637 | 21.8841 | 3.2481e-05 | 0.25747 | 0.58294 | 0.29339 | 2.888 | 3.202 | 0.28894 | 0.65501 | 1.5779e-10 | 0.62958
97.1255 | 6.8076 | 17.6574 | 11.6635 | 6.3969 | 2.1088 | 600 | 0 | 0 | 0 | 0 | 0 | 0 | 0 | 0 | 0 | 0 | 0 | 0 | -17178.54 | -8929.8083 | -16301.4641 | 0 | 0 | 19021.7513 | 0 | 17400 | 25444.9975 | 0 | 0 | -19021.7513 | 8044.9975 | 24264.2311 | 14203.3391 | 21.8841 | 3.2481e-05 | 0.25747 | 0.58294 | 0.29339 | 2.888 | 3.202 | 0.28894 | 0.65501 | 1.5743e-10 | 0.645
98.1255 | 6.974 | 17.3634 | 11.5773 | 6.5683 | 2.1653 | 600 | 0 | 0 | 0 | 0 | 0 | 0 | 0 | 0 | 0 | 0 | 0 | 0 | -17178.54 | -8929.8083 | -16301.4641 | 0 | 0 | 19531.2492 | 0 | 17400 | 26126.7571 | 0 | 0 | -19531.2492 | 8726.7571 | 24914.3538 | 14595.0676 | 21.8841 | 3.2481e-05 | 0.25747 | 0.58294 | 0.29339 | 2.888 | 3.202 | 0.28894 | 0.65501 | 1.5706e-10 | 0.66076
99.1255 | 7.1439 | 17.0629 | 11.4891 | 6.7434 | 2.223 | 600 | 0 | 0 | 0 | 0 | 0 | 0 | 0 | 0 | 0 | 0 | 0 | 0 | -17178.54 | -8929.8083 | -16301.4641 | 0 | 0 | 20051.9101 | 0 | 17400 | 26823.4541 | 0 | 0 | -20051.9101 | 9423.4541 | 25578.7208 | 14996.3551 | 21.8841 | 3.2481e-05 | 0.25747 | 0.58294 | 0.29339 | 2.888 | 3.202 | 0.28894 | 0.65501 | 1.5667e-10 | 0.67686
100.1255 | 7.3176 | 16.7559 | 11.399 | 6.9224 | 2.282 | 600 | 0 | 0 | 0 | 0 | 0 | 0 | 0 | 0 | 0 | 0 | 0 | 0 | -17178.54 | -8929.8083 | -16301.4641 | 0 | 0 | 20583.8747 | 0 | 17400 | 27535.2765 | 0 | 0 | -20583.8747 | 10135.2765 | 26257.5114 | 15407.4101 | 21.8841 | 3.2481e-05 | 0.25747 | 0.58294 | 0.29339 | 2.888 | 3.202 | 0.28894 | 0.65501 | 1.5625e-10 | 0.69332
101.1255 | 7.495 | 16.4423 | 11.307 | 7.1052 | 2.3423 | 600 | 0 | 0 | 0 | 0 | 0 | 0 | 0 | 0 | 0 | 0 | 0 | 0 | -17178.54 | -8929.8083 | -16301.4641 | 0 | 0 | 21127.2762 | 0 | 17400 | 28262.4026 | 0 | 0 | -21127.2762 | 10862.4026 | 26950.8955 | 15828.4435 | 21.8841 | 3.2481e-05 | 0.25747 | 0.58294 | 0.29339 | 2.888 | 3.202 | 0.28894 | 0.65501 | 1.5582e-10 | 0.71013
102.1255 | 7.6762 | 16.1221 | 11.2131 | 7.2919 | 2.4038 | 600 | 0 | 0 | 0 | 0 | 0 | 0 | 0 | 0 | 0 | 0 | 0 | 0 | -17178.54 | -8929.8083 | -16301.4641 | 0 | 0 | 21682.2397 | 0 | 17400 | 29004.9998 | 0 | 0 | -21682.2397 | 11604.9998 | 27659.0327 | 16259.6688 | 21.8841 | 3.2481e-05 | 0.25747 | 0.58294 | 0.29339 | 2.888 | 3.202 | 0.28894 | 0.65501 | 1.5536e-10 | 0.72729
103.1255 | 7.8611 | 15.7951 | 11.1171 | 7.4825 | 2.4667 | 600 | 0 | 0 | 0 | 0 | 0 | 0 | 0 | 0 | 0 | 0 | 0 | 0 | -17178.54 | -8929.8083 | -16301.4641 | 0 | 0 | 22248.8809 | 0 | 17400 | 29763.223 | 0 | 0 | -22248.8809 | 12363.223 | 28382.0708 | 16701.3018 | 21.8841 | 3.2481e-05 | 0.25747 | 0.58294 | 0.29339 | 2.888 | 3.202 | 0.28894 | 0.65501 | 1.5488e-10 | 0.74482
104.1255 | 8.05 | 15.4613 | 11.0192 | 7.6771 | 2.5308 | 600 | 0 | 0 | 0 | 0 | 0 | 0 | 0 | 0 | 0 | 0 | 0 | 0 | -17178.54 | -8929.8083 | -16301.4641 | 0 | 0 | 22827.3051 | 0 | 17400 | 30537.2131 | 0 | 0 | -22827.3051 | 13137.2131 | 29120.1441 | 17153.56 | 21.8841 | 3.2481e-05 | 0.25747 | 0.58294 | 0.29339 | 2.888 | 3.202 | 0.28894 | 0.65501 | 1.5437e-10 | 0.76271
105.1255 | 8.2427 | 15.1206 | 10.9193 | 7.8757 | 2.5963 | 600 | 0 | 0 | 0 | 0 | 0 | 0 | 0 | 0 | 0 | 0 | 0 | 0 | -17178.54 | -8929.8083 | -16301.4641 | 0 | 0 | 23417.6061 | 0 | 17400 | 31327.0955 | 0 | 0 | -23417.6061 | 13927.0955 | 29873.3724 | 17616.6631 | 21.8841 | 3.2481e-05 | 0.25747 | 0.58294 | 0.29339 | 2.888 | 3.202 | 0.28894 | 0.65501 | 1.5384e-10 | 0.78097
106.1255 | 8.4393 | 14.773 | 10.8173 | 8.0783 | 2.6631 | 600 | 0 | 0 | 0 | 0 | 0 | 0 | 0 | 0 | 0 | 0 | 0 | 0 | -17178.54 | -8929.8083 | -16301.4641 | 0 | 0 | 24019.8648 | 0 | 17400 | 32132.9786 | 0 | 0 | -24019.8648 | 14732.9786 | 30641.8587 | 18090.8322 | 21.8841 | 3.2481e-05 | 0.25747 | 0.58294 | 0.29339 | 2.888 | 3.202 | 0.28894 | 0.65501 | 1.5328e-10 | 0.7996
107.1255 | 8.6398 | 14.4185 | 10.7133 | 8.2849 | 2.7312 | 600 | 0 | 0 | 0 | 0 | 0 | 0 | 0 | 0 | 0 | 0 | 0 | 0 | -17178.54 | -8929.8083 | -16301.4641 | 0 | 0 | 24634.1477 | 0 | 17400 | 32954.9512 | 0 | 0 | -24634.1477 | 15554.9512 | 31425.6879 | 18576.2899 | 21.8841 | 3.2481e-05 | 0.25747 | 0.58294 | 0.29339 | 2.888 | 3.202 | 0.28894 | 0.65501 | 1.5269e-10 | 0.8186
108.1255 | 8.8443 | 14.0571 | 10.6072 | 8.4956 | 2.8007 | 600 | 0 | 0 | 0 | 0 | 0 | 0 | 0 | 0 | 0 | 0 | 0 | 0 | -17178.54 | -8929.8083 | -16301.4641 | 0 | 0 | 25260.5055 | 0 | 17400 | 33793.0811 | 0 | 0 | -25260.5055 | 16393.0811 | 32224.9247 | 19073.2599 | 21.8841 | 3.2481e-05 | 0.25747 | 0.58294 | 0.29339 | 2.888 | 3.202 | 0.28894 | 0.65501 | 1.5207e-10 | 0.83797
109.1255 | 9.0528 | 13.6886 | 10.4991 | 8.7104 | 2.8715 | 600 | 0 | 0 | 0 | 0 | 0 | 0 | 0 | 0 | 0 | 0 | 0 | 0 | -17178.54 | -8929.8083 | -16301.4641 | 0 | 0 | 25898.9712 | 0 | 17400 | 34647.4128 | 0 | 0 | -25898.9712 | 17247.4128 | 33039.6115 | 19581.9666 | 21.8841 | 3.2481e-05 | 0.25747 | 0.58294 | 0.29339 | 2.888 | 3.202 | 0.28894 | 0.65501 | 1.5141e-10 | 0.85772
110.1255 | 9.2651 | 13.3132 | 10.389 | 8.9293 | 2.9436 | 600 | 0 | 0 | 0 | 0 | 0 | 0 | 0 | 0 | 0 | 0 | 0 | 0 | -17178.54 | -8929.8083 | -16301.4641 | 0 | 0 | 26549.5588 | 0 | 17400 | 35517.9648 | 0 | 0 | -26549.5588 | 18117.9648 | 33869.7657 | 20102.6349 | 21.8841 | 3.2481e-05 | 0.25747 | 0.58294 | 0.29339 | 2.888 | 3.202 | 0.28894 | 0.65501 | 1.5072e-10 | 0.87784
111.1255 | 9.4815 | 12.9307 | 10.2768 | 9.1522 | 3.0171 | 600 | 0 | 0 | 0 | 0 | 0 | 0 | 0 | 0 | 0 | 0 | 0 | 0 | -17178.54 | -8929.8083 | -16301.4641 | 0 | 0 | 27212.2607 | 0 | 17400 | 36404.727 | 0 | 0 | -27212.2607 | 19004.727 | 34715.3781 | 20635.4896 | 21.8841 | 3.2481e-05 | 0.25747 | 0.58294 | 0.29339 | 2.888 | 3.202 | 0.28894 | 0.65501 | 1.5e-10 | 0.89834
112.1255 | 9.7018 | 12.5413 | 10.1625 | 9.3793 | 3.0919 | 600 | 0 | 0 | 0 | 0 | 0 | 0 | 0 | 0 | 0 | 0 | 0 | 0 | -17178.54 | -8929.8083 | -16301.4641 | 0 | 0 | 27887.0463 | 0 | 17400 | 37307.6583 | 0 | 0 | -27887.0463 | 19907.6583 | 35576.4091 | 21180.7554 | 21.8841 | 3.2481e-05 | 0.25747 | 0.58294 | 0.29339 | 2.888 | 3.202 | 0.28894 | 0.65501 | 1.4924e-10 | 0.91921
113.1255 | 9.926 | 12.1449 | 10.0462 | 9.6103 | 3.1681 | 600 | 0 | 0 | 0 | 0 | 0 | 0 | 0 | 0 | 0 | 0 | 0 | 0 | -17178.54 | -8929.8083 | -16301.4641 | 0 | 0 | 28573.8589 | 0 | 17400 | 38226.6829 | 0 | 0 | -28573.8589 | 20826.6829 | 36452.7868 | 21738.656 | 21.8841 | 3.2481e-05 | 0.25747 | 0.58294 | 0.29339 | 2.888 | 3.202 | 0.28894 | 0.65501 | 1.4844e-10 | 0.94046
114.1255 | 10.1541 | 11.7417 | 9.9279 | 9.8454 | 3.2456 | 600 | 0 | 0 | 0 | 0 | 0 | 0 | 0 | 0 | 0 | 0 | 0 | 0 | -17178.54 | -8929.8083 | -16301.4641 | 0 | 0 | 29272.6136 | 0 | 17400 | 39161.6874 | 0 | 0 | -29272.6136 | 21761.6874 | 37344.4027 | 22309.4139 | 21.8841 | 3.2481e-05 | 0.25747 | 0.58294 | 0.29339 | 2.888 | 3.202 | 0.28894 | 0.65501 | 1.4759e-10 | 0.96207
115.1255 | 10.3861 | 11.3316 | 9.8076 | 10.0844 | 3.3244 | 600 | 0 | 0 | 0 | 0 | 0 | 0 | 0 | 0 | 0 | 0 | 0 | 0 | -17178.54 | -8929.8083 | -16301.4641 | 0 | 0 | 29983.1945 | 0 | 17400 | 40112.5164 | 0 | 0 | -29983.1945 | 22712.5164 | 38251.1088 | 22893.2498 | 21.8841 | 3.2481e-05 | 0.25747 | 0.58294 | 0.29339 | 2.888 | 3.202 | 0.28894 | 0.65501 | 1.467e-10 | 0.98405
116.1255 | 10.6219 | 10.9148 | 9.6853 | 10.3274 | 3.4045 | 600 | 0 | 0 | 0 | 0 | 0 | 0 | 0 | 0 | 0 | 0 | 0 | 0 | -17178.54 | -8929.8083 | -16301.4641 | 0 | 0 | 30705.4512 | 0 | 17400 | 41078.9689 | 0 | 0 | -30705.4512 | 23678.9689 | 39172.7134 | 23490.3817 | 21.8841 | 3.2481e-05 | 0.25747 | 0.58294 | 0.29339 | 2.888 | 3.202 | 0.28894 | 0.65501 | 1.4577e-10 | 1.0064
117.1255 | 10.8614 | 10.4913 | 9.5611 | 10.5743 | 3.4859 | 600 | 0 | 0 | 0 | 0 | 0 | 0 | 0 | 0 | 0 | 0 | 0 | 0 | -17178.54 | -8929.8083 | -16301.4641 | 0 | 0 | 31439.1955 | 0 | 17400 | 42060.793 | 0 | 0 | -31439.1955 | 24660.793 | 40108.9762 | 24101.0246 | 21.8841 | 3.2481e-05 | 0.25747 | 0.58294 | 0.29339 | 2.888 | 3.202 | 0.28894 | 0.65501 | 1.4478e-10 | 1.0291
118.1255 | 11.1047 | 10.0614 | 9.435 | 10.8249 | 3.5685 | 600 | 0 | 0 | 0 | 0 | 0 | 0 | 0 | 0 | 0 | 0 | 0 | 0 | -17178.54 | -8929.8083 | -16301.4641 | 0 | 0 | 32184.1973 | 0 | 17400 | 43057.6807 | 0 | 0 | -32184.1973 | 25657.6807 | 41059.6038 | 24725.3897 | 21.8841 | 3.2481e-05 | 0.25747 | 0.58294 | 0.29339 | 2.888 | 3.202 | 0.28894 | 0.65501 | 1.4374e-10 | 1.0521
119.1255 | 11.3515 | 9.6251 | 9.307 | 11.0792 | 3.6524 | 600 | 0 | 0 | 0 | 0 | 0 | 0 | 0 | 0 | 0 | 0 | 0 | 0 | -17178.54 | -8929.8083 | -16301.4641 | 0 | 0 | 32940.1801 | 0 | 17400 | 44069.2621 | 0 | 0 | -32940.1801 | 26669.2621 | 42024.243 | 25363.6834 | 21.8841 | 3.2481e-05 | 0.25747 | 0.58294 | 0.29339 | 2.888 | 3.202 | 0.28894 | 0.65501 | 1.4265e-10 | 1.0755
120.1255 | 11.6018 | 9.1826 | 9.1771 | 11.3372 | 3.7374 | 600 | 0 | 0 | 0 | 0 | 0 | 0 | 0 | 0 | 0 | 0 | 0 | 0 | -17178.54 | -8929.8083 | -16301.4641 | 0 | 0 | 33706.8153 | 0 | 17400 | 45095.0975 | 0 | 0 | -33706.8153 | 27695.0975 | 43002.4749 | 26016.1066 | 21.8841 | 3.2481e-05 | 0.25747 | 0.58294 | 0.29339 | 2.888 | 3.202 | 0.28894 | 0.65501 | 1.4149e-10 | 1.0992
121.1255 | 11.8554 | 8.7343 | 9.0456 | 11.5985 | 3.8235 | 600 | 0 | 0 | 0 | 0 | 0 | 0 | 0 | 0 | 0 | 0 | 0 | 0 | -17178.54 | -8929.8083 | -16301.4641 | 0 | 0 | 34483.7163 | 0 | 17400 | 46134.6696 | 0 | 0 | -34483.7163 | 28734.6696 | 43993.806 | 26682.8534 | 21.8841 | 3.2481e-05 | 0.25747 | 0.58294 | 0.29339 | 2.888 | 3.202 | 0.28894 | 0.65501 | 1.4027e-10 | 1.1233
122.1255 | 12.1122 | 8.2802 | 8.9124 | 11.8632 | 3.9108 | 600 | 0 | 0 | 0 | 0 | 0 | 0 | 0 | 0 | 0 | 0 | 0 | 0 | -17178.54 | -8929.8083 | -16301.4641 | 0 | 0 | 35270.4307 | 0 | 17400 | 47187.373 | 0 | 0 | -35270.4307 | 29787.373 | 44997.659 | 27364.1102 | 21.8841 | 3.2481e-05 | 0.25747 | 0.58294 | 0.29339 | 2.888 | 3.202 | 0.28894 | 0.65501 | 1.3897e-10 | 1.1476
123.1255 | 12.3721 | 7.8208 | 8.7776 | 12.131 | 3.9991 | 600 | 0 | 0 | 0 | 0 | 0 | 0 | 0 | 0 | 0 | 0 | 0 | 0 | -17178.54 | -8929.8083 | -16301.4641 | 0 | 0 | 36066.4312 | 0 | 17400 | 48252.5021 | 0 | 0 | -36066.4312 | 30852.5021 | 46013.3612 | 28060.0545 | 21.8841 | 3.2481e-05 | 0.25747 | 0.58294 | 0.29339 | 2.888 | 3.202 | 0.28894 | 0.65501 | 1.376e-10 | 1.1722
124.1255 | 12.6348 | 7.3564 | 8.6414 | 12.4017 | 4.0883 | 600 | 0 | 0 | 0 | 0 | 0 | 0 | 0 | 0 | 0 | 0 | 0 | 0 | -17178.54 | -8929.8083 | -16301.4641 | 0 | 0 | 36871.1044 | 0 | 17400 | 49329.2361 | 0 | 0 | -36871.1044 | 31929.2361 | 47040.1297 | 28770.853 | 21.8841 | 3.2481e-05 | 0.25747 | 0.58294 | 0.29339 | 2.888 | 3.202 | 0.28894 | 0.65501 | 1.3614e-10 | 1.1971
124.6656 | 12.7778 | 7.1036 | 8.5672 | 12.5491 | 4.1369 | 600 | 0 | 0 | 0 | 0 | 0 | 0 | 0 | 0 | 0 | 0 | 0 | 0 | -17178.54 | -8929.8083 | -16301.4641 | 0 | 0 | 37309.0908 | 0 | 17400 | 49915.3062 | 0 | 0 | -37309.0908 | 32515.3062 | 47599.0133 | 29161.0105 | 21.8841 | 3.2481e-05 | 0.25747 | 0.58294 | 0.29339 | 2.888 | 3.202 | 0.28894 | 0.65501 | 1.3531e-10 | 1.2107
124.6911 | 12.7822 | 7.1077 | 8.582 | 12.5537 | 4.1384 | 600.1143 | 0.0074691 | 0 | 0.0074691 | 0 | 0.1143 | 0 | 0 | 0 | 0 | 0 | 0 | 0 | -17188.9665 | -8941.7848 | -16305.4518 | 0 | 0 | 37329.8339 | 0 | 17403.3146 | 49943.061 | 0 | 0 | -37329.8339 | 32539.7464 | 47625.4801 | 29179.5431 | 21.8799 | 3.2487e-05 | 0.25747 | 0.58294 | 0.29339 | 2.888 | 3.202 | 0.28894 | 0.65501 | 1.353e-10 | 1.2111
124.7166 | 12.7865 | 7.1117 | 8.5968 | 12.5583 | 4.1399 | 600.2287 | 0.0074716 | 0 | 0.0074716 | 0 | 0.22865 | 0 | 0 | 0 | 0 | 0 | 0 | 0 | -17199.3985 | -8953.7677 | -16309.4417 | 0 | 0 | 37350.5855 | 0 | 17406.631 | 49970.8272 | 0 | 0 | -37350.5855 | 32564.1962 | 47651.9579 | 29198.0855 | 21.8758 | 3.2493e-05 | 0.25747 | 0.58294 | 0.29339 | 2.888 | 3.202 | 0.28894 | 0.65501 | 1.3529e-10 | 1.2115
125.0414 | 12.8417 | 7.1636 | 8.7857 | 12.6166 | 4.1592 | 601.6902 | 0.0075039 | 0 | 0.0075039 | 0 | 1.6901 | 0 | 0 | 0 | 0 | 0 | 0 | 0 | -17332.7185 | -9106.9077 | -16360.4314 | 0 | 0 | 37615.5673 | 0 | 17449.0138 | 50325.3801 | 0 | 0 | -37615.5673 | 32876.3663 | 47990.0579 | 29435.056 | 21.8226 | 3.2572e-05 | 0.25747 | 0.58294 | 0.29339 | 2.888 | 3.202 | 0.28894 | 0.65501 | 1.3508e-10 | 1.2167
125.3662 | 12.8969 | 7.2157 | 8.975 | 12.675 | 4.1784 | 603.1615 | 0.0075361 | 0 | 0.0075361 | 0 | 3.1615 | 0 | 0 | 0 | 0 | 0 | 0 | 0 | -17466.9394 | -9261.0826 | -16411.7656 | 0 | 0 | 37881.9219 | 0 | 17491.683 | 50681.7698 | 0 | 0 | -37881.9219 | 33190.0868 | 48329.9094 | 29673.6276 | 21.7694 | 3.2652e-05 | 0.25747 | 0.58294 | 0.29339 | 2.888 | 3.202 | 0.28894 | 0.65501 | 1.3486e-10 | 1.2219
125.691 | 12.952 | 7.2682 | 9.1648 | 12.7333 | 4.1976 | 604.6428 | 0.0075683 | 0 | 0.0075683 | 0 | 4.6428 | 0 | 0 | 0 | 0 | 0 | 0 | 0 | -17602.0658 | -9416.2975 | -16463.4461 | 0 | 0 | 38149.6422 | 0 | 17534.6401 | 51039.9868 | 0 | 0 | -38149.6422 | 33505.3467 | 48671.5035 | 29913.8088 | 21.7161 | 3.2732e-05 | 0.25747 | 0.58294 | 0.29339 | 2.888 | 3.202 | 0.28894 | 0.65501 | 1.3464e-10 | 1.2272
126.6513 | 13.1147 | 7.4255 | 9.7283 | 12.9055 | 4.2544 | 609.0814 | 0.0076634 | 0 | 0.0076634 | 0 | 9.0815 | 0 | 0 | 0 | 0 | 0 | 0 | 0 | -18006.9807 | -9881.409 | -16618.3101 | 0 | 0 | 38949.1937 | 0 | 17663.3638 | 52109.8081 | 0 | 0 | -38949.1937 | 34446.4443 | 49691.6801 | 30633.527 | 21.5578 | 3.2972e-05 | 0.25747 | 0.58294 | 0.29339 | 2.888 | 3.202 | 0.28894 | 0.65501 | 1.3396e-10 | 1.2426
127.6117 | 13.2769 | 7.586 | 10.2953 | 13.0771 | 4.311 | 613.6086 | 0.0077582 | 0 | 0.0077582 | 0 | 13.6088 | 0 | 0 | 0 | 0 | 0 | 0 | 0 | -18419.9715 | -10355.7969 | -16776.2629 | 0 | 0 | 39760.4587 | 0 | 17794.6548 | 53195.3022 | 0 | 0 | -39760.4587 | 35400.6474 | 50726.8022 | 31367.5997 | 21.3988 | 3.3217e-05 | 0.25747 | 0.58294 | 0.29339 | 2.888 | 3.202 | 0.28894 | 0.65501 | 1.3325e-10 | 1.2579
128.5721 | 13.4385 | 7.7497 | 10.8657 | 13.2481 | 4.3673 | 618.2256 | 0.0078526 | 0 | 0.0078526 | 0 | 18.2259 | 0 | 0 | 0 | 0 | 0 | 0 | 0 | -18841.1547 | -10839.5953 | -16937.3489 | 0 | 0 | 40583.2775 | 0 | 17928.5502 | 54296.2551 | 0 | 0 | -40583.2775 | 36367.7049 | 51776.6657 | 32116.2342 | 21.239 | 3.3467e-05 | 0.25747 | 0.58294 | 0.29339 | 2.888 | 3.202 | 0.28894 | 0.65501 | 1.325e-10 | 1.2733
129.5325 | 13.5992 | 7.9169 | 11.4395 | 13.4183 | 4.4234 | 622.9336 | 0.0079465 | 0 | 0.0079465 | 0 | 22.934 | 0 | 0 | 0 | 0 | 0 | 0 | 0 | -19270.6456 | -11332.9364 | -17101.6123 | 0 | 0 | 41417.4973 | 0 | 18065.0866 | 55412.4625 | 0 | 0 | -41417.4973 | 37347.3759 | 52841.076 | 32879.6351 | 21.0784 | 3.3722e-05 | 0.25747 | 0.58294 | 0.29339 | 2.888 | 3.202 | 0.28894 | 0.65501 | 1.3172e-10 | 1.2885
130.5325 | 13.7656 | 8.0948 | 12.0404 | 13.5945 | 4.4815 | 627.9341 | 0.0080437 | 0 | 0.0080437 | 0 | 27.9346 | 0 | 0 | 0 | 0 | 0 | 0 | 0 | -19726.8087 | -11856.9148 | -17276.0768 | 0 | 0 | 42298.0923 | 0 | 18210.1022 | 56590.7208 | 0 | 0 | -42298.0923 | 38380.6185 | 53964.6575 | 33690.4446 | 20.9106 | 3.3993e-05 | 0.25747 | 0.58294 | 0.29339 | 2.888 | 3.202 | 0.28894 | 0.65501 | 1.3088e-10 | 1.3042
131.5325 | 13.9309 | 8.2765 | 12.6446 | 13.7695 | 4.5392 | 633.036 | 0.0081403 | 0 | 0.0081403 | 0 | 33.0366 | 0 | 0 | 0 | 0 | 0 | 0 | 0 | -20192.2286 | -12391.5263 | -17454.0816 | 0 | 0 | 43190.7262 | 0 | 18358.0606 | 57785.0869 | 0 | 0 | -43190.7262 | 39427.0262 | 55103.5995 | 34517.7078 | 20.7421 | 3.4269e-05 | 0.25747 | 0.58294 | 0.29339 | 2.888 | 3.202 | 0.28894 | 0.65501 | 1.3002e-10 | 1.3199
132.5325 | 14.0948 | 8.4622 | 13.252 | 13.9433 | 4.5965 | 638.2407 | 0.0082361 | 0 | 0.0082361 | 0 | 38.2414 | 0 | 0 | 0 | 0 | 0 | 0 | 0 | -20667.0303 | -12936.9143 | -17635.6746 | 0 | 0 | 44095.2394 | 0 | 18509.0015 | 58995.3473 | 0 | 0 | -44095.2394 | 40486.3458 | 56257.6982 | 35361.6467 | 20.5729 | 3.4551e-05 | 0.25747 | 0.58294 | 0.29339 | 2.888 | 3.202 | 0.28894 | 0.65501 | 1.2913e-10 | 1.3354
133.5325 | 14.2574 | 8.652 | 13.8625 | 14.1156 | 4.6533 | 643.5496 | 0.0083311 | 0 | 0.0083311 | 0 | 43.5505 | 0 | 0 | 0 | 0 | 0 | 0 | 0 | -21151.3369 | -13493.2202 | -17820.9028 | 0 | 0 | 45011.4745 | 0 | 18662.964 | 60221.2915 | 0 | 0 | -45011.4745 | 41558.3274 | 57426.7528 | 36222.4801 | 20.4032 | 3.4838e-05 | 0.25747 | 0.58294 | 0.29339 | 2.888 | 3.202 | 0.28894 | 0.65501 | 1.2822e-10 | 1.3508
134.5325 | 14.4185 | 8.8459 | 14.4758 | 14.2864 | 4.7096 | 648.9641 | 0.0084252 | 0 | 0.0084252 | 0 | 48.9651 | 0 | 0 | 0 | 0 | 0 | 0 | 0 | -21645.27 | -14060.5838 | -18009.8128 | 0 | 0 | 45939.2754 | 0 | 18819.9868 | 61462.7104 | 0 | 0 | -45939.2754 | 42642.7235 | 58610.5641 | 37100.4243 | 20.233 | 3.5131e-05 | 0.25747 | 0.58294 | 0.29339 | 2.888 | 3.202 | 0.28894 | 0.65501 | 1.273e-10 | 1.3661
135.5325 | 14.5779 | 9.044 | 15.0919 | 14.4555 | 4.7654 | 654.4854 | 0.0085184 | 0 | 0.0085184 | 0 | 54.4865 | 0 | 0 | 0 | 0 | 0 | 0 | 0 | -22148.9496 | -14639.1428 | -18202.4505 | 0 | 0 | 46878.487 | 0 | 18980.1081 | 62719.3965 | 0 | 0 | -46878.487 | 43739.2885 | 59808.9342 | 37995.6922 | 20.0623 | 3.543e-05 | 0.25747 | 0.58294 | 0.29339 | 2.888 | 3.202 | 0.28894 | 0.65501 | 1.2636e-10 | 1.3812
136.5325 | 14.7356 | 9.2462 | 15.7105 | 14.6229 | 4.8205 | 660.1149 | 0.0086106 | 0 | 0.0086106 | 0 | 60.116 | 0 | 0 | 0 | 0 | 0 | 0 | 0 | -22662.4939 | -15229.0331 | -18398.861 | 0 | 0 | 47828.955 | 0 | 19143.3654 | 63991.1435 | 0 | 0 | -47828.955 | 44847.7781 | 61021.6661 | 38908.4944 | 19.8912 | 3.5735e-05 | 0.25747 | 0.58294 | 0.29339 | 2.888 | 3.202 | 0.28894 | 0.65501 | 1.2541e-10 | 1.3962
137.5325 | 14.8915 | 9.4528 | 16.3316 | 14.7883 | 4.8751 | 665.8538 | 0.0087016 | 0 | 0.0087016 | 0 | 65.855 | 0 | 0 | 0 | 0 | 0 | 0 | 0 | -23186.0197 | -15830.3887 | -18599.089 | 0 | 0 | 48790.5258 | 0 | 19309.7958 | 65277.7457 | 0 | 0 | -48790.5258 | 45967.9499 | 62248.564 | 39839.0382 | 19.7197 | 3.6046e-05 | 0.25747 | 0.58294 | 0.29339 | 2.888 | 3.202 | 0.28894 | 0.65501 | 1.2444e-10 | 1.4109
138.5325 | 15.0454 | 9.6636 | 16.9548 | 14.9518 | 4.929 | 671.7033 | 0.0087916 | 0 | 0.0087916 | 0 | 71.7047 | 0 | 0 | 0 | 0 | 0 | 0 | 0 | -23719.6421 | -16443.342 | -18803.1786 | 0 | 0 | 49763.0468 | 0 | 19479.4359 | 66578.9988 | 0 | 0 | -49763.0468 | 47099.5629 | 63489.4329 | 40787.5283 | 19.548 | 3.6362e-05 | 0.25747 | 0.58294 | 0.29339 | 2.888 | 3.202 | 0.28894 | 0.65501 | 1.2347e-10 | 1.4255
139.5325 | 15.1972 | 9.8786 | 17.58 | 15.1131 | 4.9822 | 677.6648 | 0.0088803 | 0 | 0.0088803 | 0 | 77.6663 | 0 | 0 | 0 | 0 | 0 | 0 | 0 | -24263.4746 | -17068.0232 | -19011.1732 | 0 | 0 | 50746.3662 | 0 | 19652.3219 | 67894.6997 | 0 | 0 | -50746.3662 | 48242.3778 | 64744.0792 | 41754.1664 | 19.3761 | 3.6685e-05 | 0.25747 | 0.58294 | 0.29339 | 2.888 | 3.202 | 0.28894 | 0.65501 | 1.2249e-10 | 1.4399
140.5325 | 15.347 | 10.098 | 18.2071 | 15.2723 | 5.0346 | 683.7394 | 0.0089678 | 0 | 0.0089678 | 0 | 83.741 | 0 | 0 | 0 | 0 | 0 | 0 | 0 | -24817.6292 | -17704.5611 | -19223.1155 | 0 | 0 | 51740.3333 | 0 | 19828.4893 | 69224.6469 | 0 | 0 | -51740.3333 | 49396.1576 | 66012.3106 | 42739.1515 | 19.2039 | 3.7014e-05 | 0.25747 | 0.58294 | 0.29339 | 2.888 | 3.202 | 0.28894 | 0.65501 | 1.215e-10 | 1.4541
141.5325 | 15.4945 | 10.3216 | 18.8359 | 15.4291 | 5.0863 | 689.9284 | 0.009054 | 0 | 0.009054 | 0 | 89.9301 | 0 | 0 | 0 | 0 | 0 | 0 | 0 | -25382.2163 | -18353.0824 | -19439.0479 | 0 | 0 | 52744.7991 | 0 | 20007.9732 | 70568.6409 | 0 | 0 | -52744.7991 | 50560.6677 | 67293.937 | 43742.6798 | 19.0316 | 3.7349e-05 | 0.25747 | 0.58294 | 0.29339 | 2.888 | 3.202 | 0.28894 | 0.65501 | 1.2051e-10 | 1.468
142.5325 | 15.6396 | 10.5495 | 19.4661 | 15.5836 | 5.1373 | 696.233 | 0.0091388 | 0 | 0.0091388 | 0 | 96.2348 | 0 | 0 | 0 | 0 | 0 | 0 | 0 | -25957.3446 | -19013.7121 | -19659.0119 | 0 | 0 | 53759.6164 | 0 | 20190.8083 | 71926.4847 | 0 | 0 | -53759.6164 | 51735.6765 | 68588.7706 | 44764.9448 | 18.8593 | 3.769e-05 | 0.25747 | 0.58294 | 0.29339 | 2.888 | 3.202 | 0.28894 | 0.65501 | 1.1952e-10 | 1.4818
143.5325 | 15.7824 | 10.7817 | 20.0976 | 15.7356 | 5.1874 | 702.6543 | 0.0092222 | 0 | 0.0092222 | 0 | 102.6562 | 0 | 0 | 0 | 0 | 0 | 0 | 0 | -26543.1215 | -19686.5734 | -19883.0485 | 0 | 0 | 54784.6403 | 0 | 20377.0285 | 73297.9843 | 0 | 0 | -54784.6403 | 52920.9558 | 69896.6262 | 45806.1373 | 18.687 | 3.8038e-05 | 0.25747 | 0.58294 | 0.29339 | 2.888 | 3.202 | 0.28894 | 0.65501 | 1.1852e-10 | 1.4953
144.5325 | 15.9228 | 11.018 | 20.7302 | 15.8851 | 5.2366 | 709.1935 | 0.0093042 | 0 | 0.0093042 | 0 | 109.1954 | 0 | 0 | 0 | 0 | 0 | 0 | 0 | -27139.6529 | -20371.788 | -20111.1983 | 0 | 0 | 55819.7282 | 0 | 20566.6676 | 74682.9491 | 0 | 0 | -55819.7282 | 54116.2815 | 71217.3222 | 46866.4452 | 18.5146 | 3.8392e-05 | 0.25747 | 0.58294 | 0.29339 | 2.888 | 3.202 | 0.28894 | 0.65501 | 1.1752e-10 | 1.5086
145.5325 | 16.0606 | 11.2586 | 21.3637 | 16.032 | 5.2851 | 715.8517 | 0.0093848 | 0 | 0.0093848 | 0 | 115.8537 | 0 | 0 | 0 | 0 | 0 | 0 | 0 | -27747.043 | -21069.4756 | -20343.5012 | 0 | 0 | 56864.741 | 0 | 20759.7587 | 76081.1927 | 0 | 0 | -56864.741 | 55321.434 | 72550.6808 | 47946.0541 | 18.3424 | 3.8752e-05 | 0.25747 | 0.58294 | 0.29339 | 2.888 | 3.202 | 0.28894 | 0.65501 | 1.1652e-10 | 1.5217
146.5325 | 16.1959 | 11.5033 | 21.9979 | 16.1762 | 5.3326 | 722.6301 | 0.0094638 | 0 | 0.0094638 | 0 | 122.6322 | 0 | 0 | 0 | 0 | 0 | 0 | 0 | -28365.3948 | -21779.7545 | -20579.9964 | 0 | 0 | 57919.5428 | 0 | 20956.3346 | 77492.5335 | 0 | 0 | -57919.5428 | 56536.1989 | 73896.5287 | 49045.1468 | 18.1704 | 3.9119e-05 | 0.25747 | 0.58294 | 0.29339 | 2.888 | 3.202 | 0.28894 | 0.65501 | 1.1552e-10 | 1.5345
147.5325 | 16.3285 | 11.752 | 22.6327 | 16.3178 | 5.3793 | 729.5297 | 0.0095413 | 0 | 0.0095413 | 0 | 129.532 | 0 | 0 | 0 | 0 | 0 | 0 | 0 | -28994.8097 | -22502.7412 | -20820.7229 | 0 | 0 | 58984.0018 | 0 | 21156.4275 | 78916.7948 | 0 | 0 | -58984.0018 | 57760.3673 | 75254.6977 | 50163.9038 | 17.9985 | 3.9493e-05 | 0.25747 | 0.58294 | 0.29339 | 2.888 | 3.202 | 0.28894 | 0.65501 | 1.1453e-10 | 1.5471
148.5325 | 16.4584 | 12.0048 | 23.2678 | 16.4565 | 5.425 | 736.5518 | 0.0096172 | 0 | 0.0096172 | 0 | 136.5541 | 0 | 0 | 0 | 0 | 0 | 0 | 0 | -29635.3879 | -23238.5509 | -21065.7189 | 0 | 0 | 60057.9903 | 0 | 21360.0692 | 80353.8061 | 0 | 0 | -60057.9903 | 58993.7369 | 76625.025 | 51302.5031 | 17.8269 | 3.9873e-05 | 0.25747 | 0.58294 | 0.29339 | 2.888 | 3.202 | 0.28894 | 0.65501 | 1.1354e-10 | 1.5594
149.5325 | 16.5856 | 12.2615 | 23.903 | 16.5924 | 5.4698 | 743.6973 | 0.0096916 | 0 | 0.0096916 | 0 | 143.6997 | 0 | 0 | 0 | 0 | 0 | 0 | 0 | -30287.2283 | -23987.297 | -21315.0222 | 0 | 0 | 61141.3859 | 0 | 21567.2912 | 81803.4032 | 0 | 0 | -61141.3859 | 60236.112 | 78007.3541 | 52461.1203 | 17.6557 | 4.026e-05 | 0.25747 | 0.58294 | 0.29339 | 2.888 | 3.202 | 0.28894 | 0.65501 | 1.1255e-10 | 1.5714
150.5325 | 16.71 | 12.5222 | 24.5382 | 16.7255 | 5.5137 | 750.9673 | 0.0097643 | 0 | 0.0097643 | 0 | 150.9698 | 0 | 0 | 0 | 0 | 0 | 0 | 0 | -30950.4284 | -24749.0916 | -21568.6702 | 0 | 0 | 62234.0708 | 0 | 21778.1245 | 83265.4289 | 0 | 0 | -62234.0708 | 61487.3044 | 79401.5349 | 53639.929 | 17.4847 | 4.0653e-05 | 0.25747 | 0.58294 | 0.29339 | 2.888 | 3.202 | 0.28894 | 0.65501 | 1.1157e-10 | 1.5832
151.5325 | 16.8317 | 12.7866 | 25.1732 | 16.8556 | 5.5566 | 758.3629 | 0.0098353 | 0 | 0.0098353 | 0 | 158.3655 | 0 | 0 | 0 | 0 | 0 | 0 | 0 | -31625.0846 | -25524.0454 | -21826.6997 | 0 | 0 | 63335.9334 | 0 | 21992.5998 | 84739.7335 | 0 | 0 | -63335.9334 | 62747.1337 | 80807.4249 | 54839.1004 | 17.3142 | 4.1053e-05 | 0.25747 | 0.58294 | 0.29339 | 2.888 | 3.202 | 0.28894 | 0.65501 | 1.106e-10 | 1.5947
152.5325 | 16.9505 | 13.0547 | 25.8077 | 16.9828 | 5.5985 | 765.8852 | 0.0099047 | 0 | 0.0099047 | 0 | 165.8878 | 0 | 0 | 0 | 0 | 0 | 0 | 0 | -32311.2922 | -26312.268 | -22089.1471 | 0 | 0 | 64446.8678 | 0 | 22210.7472 | 86226.1754 | 0 | 0 | -64446.8678 | 64015.4282 | 82224.889 | 56058.8039 | 17.1442 | 4.1461e-05 | 0.25747 | 0.58294 | 0.29339 | 2.888 | 3.202 | 0.28894 | 0.65501 | 1.0963e-10 | 1.606
153.5325 | 17.0664 | 13.3265 | 26.4417 | 17.1071 | 5.6395 | 773.5351 | 0.0099725 | 0 | 0.0099725 | 0 | 173.5378 | 0 | 0 | 0 | 0 | 0 | 0 | 0 | -33009.1454 | -27113.8673 | -22356.0485 | 0 | 0 | 65566.7747 | 0 | 22432.5968 | 87724.6215 | 0 | 0 | -65566.7747 | 65292.0247 | 83653.8002 | 57299.2068 | 16.9746 | 4.1875e-05 | 0.25747 | 0.58294 | 0.29339 | 2.888 | 3.202 | 0.28894 | 0.65501 | 1.0867e-10 | 1.617
154.5325 | 17.1795 | 13.6018 | 27.0749 | 17.2284 | 5.6795 | 781.3136 | 0.010039 | 0 | 0.010039 | 0 | 181.3165 | 0 | 0 | 0 | 0 | 0 | 0 | 0 | -33718.7373 | -27928.9506 | -22627.4396 | 0 | 0 | 66695.5612 | 0 | 22658.1782 | 89234.9479 | 0 | 0 | -66695.5612 | 66576.7697 | 85094.0405 | 58560.4749 | 16.8056 | 4.2296e-05 | 0.25747 | 0.58294 | 0.29339 | 2.888 | 3.202 | 0.28894 | 0.65501 | 1.0772e-10 | 1.6277
155.5325 | 17.2896 | 13.8805 | 27.7072 | 17.3467 | 5.7185 | 789.2219 | 0.010103 | 0 | 0.010103 | 0 | 189.2249 | 0 | 0 | 0 | 0 | 0 | 0 | 0 | -34440.1602 | -28757.6237 | -22903.3555 | 0 | 0 | 67833.1418 | 0 | 22887.5207 | 90757.04 | 0 | 0 | -67833.1418 | 67869.5193 | 86545.5004 | 59842.772 | 16.6372 | 4.2724e-05 | 0.25747 | 0.58294 | 0.29339 | 2.888 | 3.202 | 0.28894 | 0.65501 | 1.0678e-10 | 1.6381
156.5325 | 17.3969 | 14.1626 | 28.3383 | 17.4619 | 5.7565 | 797.2609 | 0.010166 | 0 | 0.010166 | 0 | 197.2639 | 0 | 0 | 0 | 0 | 0 | 0 | 0 | -35173.5055 | -29599.9916 | -23183.8312 | 0 | 0 | 68979.4383 | 0 | 23120.6534 | 92290.793 | 0 | 0 | -68979.4383 | 69170.1396 | 88008.0801 | 61146.2606 | 16.4695 | 4.3159e-05 | 0.25747 | 0.58294 | 0.29339 | 2.888 | 3.202 | 0.28894 | 0.65501 | 1.0585e-10 | 1.6483
157.5325 | 17.5013 | 14.4478 | 28.9681 | 17.5742 | 5.7935 | 805.4316 | 0.010227 | 0 | 0.010227 | 0 | 205.4347 | 0 | 0 | 0 | 0 | 0 | 0 | 0 | -35918.8638 | -30456.1584 | -23468.9015 | 0 | 0 | 70134.38 | 0 | 23357.605 | 93836.1124 | 0 | 0 | -70134.38 | 70478.5074 | 89481.6894 | 62471.1017 | 16.3024 | 4.3602e-05 | 0.25747 | 0.58294 | 0.29339 | 2.888 | 3.202 | 0.28894 | 0.65501 | 1.0493e-10 | 1.6582
158.5325 | 17.6028 | 14.7362 | 29.5965 | 17.6835 | 5.8295 | 813.7349 | 0.010286 | 0 | 0.010286 | 0 | 213.7381 | 0 | 0 | 0 | 0 | 0 | 0 | 0 | -36676.325 | -31326.2274 | -23758.6006 | 0 | 0 | 71297.9041 | 0 | 23598.4042 | 95392.9141 | 0 | 0 | -71297.9041 | 71794.5099 | 90966.2483 | 63817.4553 | 16.1361 | 4.4051e-05 | 0.25747 | 0.58294 | 0.29339 | 2.888 | 3.202 | 0.28894 | 0.65501 | 1.0402e-10 | 1.6678
159.5325 | 17.7013 | 15.0275 | 30.2233 | 17.7897 | 5.8645 | 822.1719 | 0.010344 | 0 | 0.010344 | 0 | 222.1751 | 0 | 0 | 0 | 0 | 0 | 0 | 0 | -37445.9784 | -32210.3012 | -24052.9628 | 0 | 0 | 72469.9558 | 0 | 23843.0793 | 96961.1248 | 0 | 0 | -72469.9558 | 73118.0455 | 92461.6868 | 65185.48 | 15.9705 | 4.4508e-05 | 0.25747 | 0.58294 | 0.29339 | 2.888 | 3.202 | 0.28894 | 0.65501 | 1.0313e-10 | 1.6771
160.5325 | 17.797 | 15.3217 | 30.8482 | 17.893 | 5.8986 | 830.7435 | 0.010399 | 0 | 0.010399 | 0 | 230.7468 | 0 | 0 | 0 | 0 | 0 | 0 | 0 | -38227.9128 | -33108.4817 | -24352.022 | 0 | 0 | 73650.4886 | 0 | 24091.6586 | 98540.6824 | 0 | 0 | -73650.4886 | 74449.0238 | 93967.9455 | 66575.3336 | 15.8057 | 4.4972e-05 | 0.25747 | 0.58294 | 0.29339 | 2.888 | 3.202 | 0.28894 | 0.65501 | 1.0224e-10 | 1.6862
161.5325 | 17.8898 | 15.6185 | 31.4713 | 17.9933 | 5.9316 | 839.4507 | 0.010454 | 0 | 0.010454 | 0 | 239.4541 | 0 | 0 | 0 | 0 | 0 | 0 | 0 | -39022.2165 | -34020.8705 | -24655.8119 | 0 | 0 | 74839.4645 | 0 | 24344.1701 | 100131.5358 | 0 | 0 | -74839.4645 | 75787.3656 | 95484.9759 | 67987.1731 | 15.6417 | 4.5443e-05 | 0.25747 | 0.58294 | 0.29339 | 2.888 | 3.202 | 0.28894 | 0.65501 | 1.0137e-10 | 1.695
162.5325 | 17.9798 | 15.918 | 32.0922 | 18.0906 | 5.9637 | 848.2945 | 0.010506 | 0 | 0.010506 | 0 | 248.298 | 0 | 0 | 0 | 0 | 0 | 0 | 0 | -39828.9776 | -34947.5684 | -24964.3663 | 0 | 0 | 76036.8536 | 0 | 24600.6419 | 101733.6451 | 0 | 0 | -76036.8536 | 77133.0033 | 97012.7399 | 69421.1549 | 15.4787 | 4.5922e-05 | 0.25747 | 0.58294 | 0.29339 | 2.888 | 3.202 | 0.28894 | 0.65501 | 1.0052e-10 | 1.7035
163.5325 | 18.0669 | 16.22 | 32.7109 | 18.1849 | 5.9948 | 857.2758 | 0.010557 | 0 | 0.010557 | 0 | 257.2794 | 0 | 0 | 0 | 0 | 0 | 0 | 0 | -40648.2836 | -35888.6764 | -25277.7187 | 0 | 0 | 77242.6349 | 0 | 24861.1017 | 103346.9823 | 0 | 0 | -77242.6349 | 78485.8806 | 98551.2107 | 70877.4349 | 15.3165 | 4.6408e-05 | 0.25747 | 0.58294 | 0.29339 | 2.888 | 3.202 | 0.28894 | 0.65501 | 9.9676e-11 | 1.7118
164.5325 | 18.1512 | 16.5243 | 33.3272 | 18.2764 | 6.025 | 866.3956 | 0.010606 | 0 | 0.010606 | 0 | 266.3992 | 0 | 0 | 0 | 0 | 0 | 0 | 0 | -41480.2222 | -36844.295 | -25595.9025 | 0 | 0 | 78456.796 | 0 | 25125.5775 | 104971.5304 | 0 | 0 | -78456.796 | 79845.9529 | 100100.3722 | 72356.1687 | 15.1553 | 4.6902e-05 | 0.25747 | 0.58294 | 0.29339 | 2.888 | 3.202 | 0.28894 | 0.65501 | 9.8848e-11 | 1.7198
165.5325 | 18.2327 | 16.8307 | 33.941 | 18.3649 | 6.0541 | 875.6548 | 0.010654 | 0 | 0.010654 | 0 | 275.6585 | 0 | 0 | 0 | 0 | 0 | 0 | 0 | -42324.8808 | -37814.5246 | -25918.9512 | 0 | 0 | 79679.3328 | 0 | 25394.097 | 106607.2843 | 0 | 0 | -79679.3328 | 81213.1874 | 101660.2195 | 73857.5118 | 14.995 | 4.7403e-05 | 0.25747 | 0.58294 | 0.29339 | 2.888 | 3.202 | 0.28894 | 0.65501 | 9.8035e-11 | 1.7275
166.5325 | 18.3115 | 17.1393 | 34.5521 | 18.4506 | 6.0824 | 885.0544 | 0.0107 | 0 | 0.0107 | 0 | 285.0582 | 0 | 0 | 0 | 0 | 0 | 0 | 0 | -43182.3469 | -38799.4657 | -26246.8983 | 0 | 0 | 80910.2501 | 0 | 25666.688 | 108254.2504 | 0 | 0 | -80910.2501 | 82587.5624 | 103230.7587 | 75381.6195 | 14.8358 | 4.7912e-05 | 0.25747 | 0.58294 | 0.29339 | 2.888 | 3.202 | 0.28894 | 0.65501 | 9.7237e-11 | 1.735
167.5325 | 18.3875 | 17.4497 | 35.1604 | 18.5334 | 6.1097 | 894.5954 | 0.010744 | 0 | 0.010744 | 0 | 294.5993 | 0 | 0 | 0 | 0 | 0 | 0 | 0 | -44052.7079 | -39799.2188 | -26579.7772 | 0 | 0 | 82149.5613 | 0 | 25943.3784 | 109912.4464 | 0 | 0 | -82149.5613 | 83969.068 | 104812.0067 | 76928.6475 | 14.6776 | 4.8428e-05 | 0.25747 | 0.58294 | 0.29339 | 2.888 | 3.202 | 0.28894 | 0.65501 | 9.6454e-11 | 1.7422
168.5325 | 18.4609 | 17.762 | 35.7658 | 18.6134 | 6.1361 | 904.2786 | 0.010787 | 0 | 0.010787 | 0 | 304.2826 | 0 | 0 | 0 | 0 | 0 | 0 | 0 | -44936.0517 | -40813.8847 | -26917.6215 | 0 | 0 | 83397.2882 | 0 | 26224.196 | 111581.9015 | 0 | 0 | -83397.2882 | 85357.7055 | 106403.9913 | 78498.7518 | 14.5204 | 4.8953e-05 | 0.25747 | 0.58294 | 0.29339 | 2.888 | 3.202 | 0.28894 | 0.65501 | 9.5686e-11 | 1.7491
169.5325 | 18.5316 | 18.0759 | 36.3681 | 18.6907 | 6.1615 | 914.1052 | 0.010829 | 0 | 0.010829 | 0 | 314.1093 | 0 | 0 | 0 | 0 | 0 | 0 | 0 | -45832.4663 | -41843.5645 | -27260.4648 | 0 | 0 | 84653.461 | 0 | 26509.1689 | 113262.6563 | 0 | 0 | -84653.461 | 86753.4874 | 108006.7512 | 80092.0887 | 14.3643 | 4.9484e-05 | 0.25747 | 0.58294 | 0.29339 | 2.888 | 3.202 | 0.28894 | 0.65501 | 9.4934e-11 | 1.7558
170.5325 | 18.5997 | 18.3913 | 36.9673 | 18.7652 | 6.1861 | 924.076 | 0.010868 | 0 | 0.010868 | 0 | 324.0802 | 0 | 0 | 0 | 0 | 0 | 0 | 0 | -46742.0399 | -42888.3597 | -27608.341 | 0 | 0 | 85918.1184 | 0 | 26798.3251 | 114954.7622 | 0 | 0 | -85918.1184 | 88156.4372 | 109620.3356 | 81708.8154 | 14.2093 | 5.0024e-05 | 0.25747 | 0.58294 | 0.29339 | 2.888 | 3.202 | 0.28894 | 0.65501 | 9.4197e-11 | 1.7623
171.5325 | 18.6652 | 18.7081 | 37.5633 | 18.8371 | 6.2098 | 934.1921 | 0.010907 | 0 | 0.010907 | 0 | 334.1963 | 0 | 0 | 0 | 0 | 0 | 0 | 0 | -47664.8615 | -43948.3724 | -27961.284 | 0 | 0 | 87191.3071 | 0 | 27091.6928 | 116658.2821 | 0 | 0 | -87191.3071 | 89566.5893 | 111244.8041 | 83349.0897 | 14.0554 | 5.0572e-05 | 0.25747 | 0.58294 | 0.29339 | 2.888 | 3.202 | 0.28894 | 0.65501 | 9.3476e-11 | 1.7685
172.5325 | 18.7282 | 19.0261 | 38.1558 | 18.9063 | 6.2326 | 944.4543 | 0.010944 | 0 | 0.010944 | 0 | 344.4586 | 0 | 0 | 0 | 0 | 0 | 0 | 0 | -48601.0203 | -45023.7051 | -28319.3279 | 0 | 0 | 88473.082 | 0 | 27389.3005 | 118373.2891 | 0 | 0 | -88473.082 | 90983.9886 | 112880.2268 | 85013.0703 | 13.9027 | 5.1127e-05 | 0.25747 | 0.58294 | 0.29339 | 2.888 | 3.202 | 0.28894 | 0.65501 | 9.2771e-11 | 1.7744
173.5325 | 18.7887 | 19.3453 | 38.7449 | 18.973 | 6.2546 | 954.8638 | 0.010979 | 0 | 0.010979 | 0 | 354.8682 | 0 | 0 | 0 | 0 | 0 | 0 | 0 | -49550.6064 | -46114.4611 | -28682.5073 | 0 | 0 | 89763.5057 | 0 | 27691.1767 | 120099.8672 | 0 | 0 | -89763.5057 | 92408.6904 | 114526.6837 | 86700.9172 | 13.7511 | 5.1691e-05 | 0.25747 | 0.58294 | 0.29339 | 2.888 | 3.202 | 0.28894 | 0.65501 | 9.2081e-11 | 1.7802
174.5325 | 18.8468 | 19.6654 | 39.3304 | 19.0371 | 6.2757 | 965.4214 | 0.011013 | 0 | 0.011013 | 0 | 365.4259 | 0 | 0 | 0 | 0 | 0 | 0 | 0 | -50513.7103 | -47220.7447 | -29050.8567 | 0 | 0 | 91062.6487 | 0 | 27997.3504 | 121838.1105 | 0 | 0 | -91062.6487 | 93840.7602 | 116184.2644 | 88412.7916 | 13.6008 | 5.2262e-05 | 0.25747 | 0.58294 | 0.29339 | 2.888 | 3.202 | 0.28894 | 0.65501 | 9.1407e-11 | 1.7857
175.5325 | 18.9025 | 19.9864 | 39.9122 | 19.0987 | 6.296 | 976.1282 | 0.011045 | 0 | 0.011045 | 0 | 376.1328 | 0 | 0 | 0 | 0 | 0 | 0 | 0 | -51490.4235 | -48342.6608 | -29424.4111 | 0 | 0 | 92370.5888 | 0 | 28307.8504 | 123588.1234 | 0 | 0 | -92370.5888 | 95280.273 | 117853.0685 | 90148.8558 | 13.4516 | 5.2842e-05 | 0.25747 | 0.58294 | 0.29339 | 2.888 | 3.202 | 0.28894 | 0.65501 | 9.0749e-11 | 1.791
176.5325 | 18.9559 | 20.3081 | 40.4903 | 19.1579 | 6.3156 | 986.9852 | 0.011077 | 0 | 0.011077 | 0 | 386.9899 | 0 | 0 | 0 | 0 | 0 | 0 | 0 | -52480.8382 | -49480.3153 | -29803.2058 | 0 | 0 | 93687.4113 | 0 | 28622.7062 | 125350.0197 | 0 | 0 | -93687.4113 | 96727.3135 | 119533.2047 | 91909.274 | 13.3036 | 5.343e-05 | 0.25747 | 0.58294 | 0.29339 | 2.888 | 3.202 | 0.28894 | 0.65501 | 9.0107e-11 | 1.796
177.5325 | 19.007 | 20.6303 | 41.0645 | 19.2147 | 6.3343 | 997.9935 | 0.011106 | 0 | 0.011106 | 0 | 397.9982 | 0 | 0 | 0 | 0 | 0 | 0 | 0 | -53485.0478 | -50633.8155 | -30187.2765 | 0 | 0 | 95013.2084 | 0 | 28941.9474 | 127123.9229 | 0 | 0 | -95013.2084 | 98181.9755 | 121224.7905 | 93694.2117 | 13.1569 | 5.4026e-05 | 0.25747 | 0.58294 | 0.29339 | 2.888 | 3.202 | 0.28894 | 0.65501 | 8.948e-11 | 1.8009
178.5325 | 19.0559 | 20.953 | 41.6349 | 19.2692 | 6.3522 | 1009.1539 | 0.011135 | 0 | 0.011135 | 0 | 409.1588 | 0 | 0 | 0 | 0 | 0 | 0 | 0 | -54503.1463 | -51803.2694 | -30576.6591 | 0 | 0 | 96348.0791 | 0 | 29265.604 | 128909.9656 | 0 | 0 | -96348.0791 | 99644.3616 | 122927.9524 | 95503.8365 | 13.0114 | 5.463e-05 | 0.25747 | 0.58294 | 0.29339 | 2.888 | 3.202 | 0.28894 | 0.65501 | 8.8869e-11 | 1.8055
179.5325 | 19.1026 | 21.2761 | 42.2012 | 19.3214 | 6.3694 | 1020.4677 | 0.011162 | 0 | 0.011162 | 0 | 420.4726 | 0 | 0 | 0 | 0 | 0 | 0 | 0 | -55535.229 | -52988.7865 | -30971.3902 | 0 | 0 | 97692.1293 | 0 | 29593.7062 | 130708.2891 | 0 | 0 | -97692.1293 | 101114.5829 | 124642.8254 | 97338.3176 | 12.8671 | 5.5242e-05 | 0.25747 | 0.58294 | 0.29339 | 2.888 | 3.202 | 0.28894 | 0.65501 | 8.8273e-11 | 1.8099
180.5325 | 19.1472 | 21.5994 | 42.7635 | 19.3714 | 6.3859 | 1031.9359 | 0.011188 | 0 | 0.011188 | 0 | 431.9409 | 0 | 0 | 0 | 0 | 0 | 0 | 0 | -56581.3924 | -54190.4775 | -31371.5066 | 0 | 0 | 99045.4708 | 0 | 29926.2847 | 132519.0434 | 0 | 0 | -99045.4708 | 102592.7587 | 126369.5522 | 99197.8264 | 12.7241 | 5.5863e-05 | 0.25747 | 0.58294 | 0.29339 | 2.888 | 3.202 | 0.28894 | 0.65501 | 8.7693e-11 | 1.8141
181.5325 | 19.1896 | 21.9227 | 43.3217 | 19.4192 | 6.4017 | 1043.5594 | 0.011213 | 0 | 0.011213 | 0 | 443.5645 | 0 | 0 | 0 | 0 | 0 | 0 | 0 | -57641.734 | -55408.4546 | -31777.0456 | 0 | 0 | 100408.2219 | 0 | 30263.3704 | 134342.3866 | 0 | 0 | -100408.2219 | 104079.0161 | 128108.2838 | 101082.5365 | 12.5824 | 5.6492e-05 | 0.25747 | 0.58294 | 0.29339 | 2.888 | 3.202 | 0.28894 | 0.65501 | 8.7127e-11 | 1.8182
182.5325 | 19.2301 | 22.2461 | 43.8756 | 19.4648 | 6.4167 | 1055.3395 | 0.011237 | 0 | 0.011237 | 0 | 455.3447 | 0 | 0 | 0 | 0 | 0 | 0 | 0 | -58716.3528 | -56642.8313 | -32188.045 | 0 | 0 | 101780.5066 | 0 | 30604.9949 | 136178.4846 | 0 | 0 | -101780.5066 | 105573.4897 | 129859.1783 | 102992.6235 | 12.4419 | 5.713e-05 | 0.25747 | 0.58294 | 0.29339 | 2.888 | 3.202 | 0.28894 | 0.65501 | 8.6577e-11 | 1.822
183.5325 | 19.2686 | 22.5693 | 44.4254 | 19.5085 | 6.4311 | 1067.2771 | 0.011259 | 0 | 0.011259 | 0 | 467.2824 | 0 | 0 | 0 | 0 | 0 | 0 | 0 | -59805.3489 | -57893.7228 | -32604.5433 | 0 | 0 | 103162.4546 | 0 | 30951.1901 | 138027.511 | 0 | 0 | -103162.4546 | 107076.3209 | 131622.4013 | 104928.2655 | 12.3028 | 5.7776e-05 | 0.25747 | 0.58294 | 0.29339 | 2.888 | 3.202 | 0.28894 | 0.65501 | 8.6041e-11 | 1.8256
184.5325 | 19.3052 | 22.8923 | 44.9709 | 19.5501 | 6.4448 | 1079.3735 | 0.011281 | 0 | 0.011281 | 0 | 479.3789 | 0 | 0 | 0 | 0 | 0 | 0 | 0 | -60908.8239 | -59161.2456 | -33026.5791 | 0 | 0 | 104554.2009 | 0 | 31301.9881 | 139889.6464 | 0 | 0 | -104554.2009 | 108587.6583 | 133398.1249 | 106889.6432 | 12.1649 | 5.8431e-05 | 0.25747 | 0.58294 | 0.29339 | 2.888 | 3.202 | 0.28894 | 0.65501 | 8.5519e-11 | 1.8291
185.5325 | 19.34 | 23.2149 | 45.512 | 19.5897 | 6.4579 | 1091.6298 | 0.011301 | 0 | 0.011301 | 0 | 491.6352 | 0 | 0 | 0 | 0 | 0 | 0 | 0 | -62026.8808 | -60445.5182 | -33454.1919 | 0 | 0 | 105955.8857 | 0 | 31657.4217 | 141765.0783 | 0 | 0 | -105955.8857 | 110107.6566 | 135186.528 | 108876.9395 | 12.0283 | 5.9095e-05 | 0.25747 | 0.58294 | 0.29339 | 2.888 | 3.202 | 0.28894 | 0.65501 | 8.5012e-11 | 1.8324
186.5325 | 19.3729 | 23.537 | 46.0487 | 19.6275 | 6.4704 | 1104.047 | 0.01132 | 0 | 0.01132 | 0 | 504.0526 | 0 | 0 | 0 | 0 | 0 | 0 | 0 | -63159.6241 | -61746.6606 | -33887.4217 | 0 | 0 | 107367.654 | 0 | 32017.5242 | 143654.0009 | 0 | 0 | -107367.654 | 111636.4767 | 136987.7958 | 110890.3403 | 11.893 | 5.9767e-05 | 0.25747 | 0.58294 | 0.29339 | 2.888 | 3.202 | 0.28894 | 0.65501 | 8.4519e-11 | 1.8355
187.5325 | 19.4041 | 23.8586 | 46.5811 | 19.6634 | 6.4822 | 1116.6264 | 0.011338 | 0 | 0.011338 | 0 | 516.632 | 0 | 0 | 0 | 0 | 0 | 0 | 0 | -64307.1599 | -63064.7946 | -34326.309 | 0 | 0 | 108789.6556 | 0 | 32382.3292 | 145556.6144 | 0 | 0 | -108789.6556 | 113174.2851 | 138802.1192 | 112930.0341 | 11.7591 | 6.0448e-05 | 0.25747 | 0.58294 | 0.29339 | 2.888 | 3.202 | 0.28894 | 0.65501 | 8.404e-11 | 1.8385
188.5325 | 19.4336 | 24.1796 | 47.1089 | 19.6975 | 6.4934 | 1129.3691 | 0.011356 | 0 | 0.011356 | 0 | 529.3749 | 0 | 0 | 0 | 0 | 0 | 0 | 0 | -65469.5958 | -64400.0437 | -34770.8951 | 0 | 0 | 110222.0445 | 0 | 32751.8711 | 147473.1251 | 0 | 0 | -110222.0445 | 114721.254 | 140629.6949 | 114996.2122 | 11.6264 | 6.1138e-05 | 0.25747 | 0.58294 | 0.29339 | 2.888 | 3.202 | 0.28894 | 0.65501 | 8.3574e-11 | 1.8413
189.5325 | 19.4614 | 24.4998 | 47.6323 | 19.7299 | 6.5041 | 1142.2764 | 0.011372 | 0 | 0.011372 | 0 | 542.2822 | 0 | 0 | 0 | 0 | 0 | 0 | 0 | -66647.041 | -65752.5336 | -35221.2216 | 0 | 0 | 111664.9792 | 0 | 33126.1845 | 149403.7448 | 0 | 0 | -111664.9792 | 116277.5604 | 142470.7249 | 117089.0687 | 11.495 | 6.1836e-05 | 0.25747 | 0.58294 | 0.29339 | 2.888 | 3.202 | 0.28894 | 0.65501 | 8.3121e-11 | 1.8439
190.5325 | 19.4876 | 24.8192 | 48.1512 | 19.7606 | 6.5142 | 1155.3494 | 0.011387 | 0 | 0.011387 | 0 | 555.3553 | 0 | 0 | 0 | 0 | 0 | 0 | 0 | -67839.6066 | -67122.3917 | -35677.3311 | 0 | 0 | 113118.6219 | 0 | 33505.3046 | 151348.6907 | 0 | 0 | -113118.6219 | 117843.3861 | 144325.4162 | 119208.8008 | 11.3649 | 6.2544e-05 | 0.25747 | 0.58294 | 0.29339 | 2.888 | 3.202 | 0.28894 | 0.65501 | 8.2682e-11 | 1.8464
191.5325 | 19.5122 | 25.1376 | 48.6656 | 19.7896 | 6.5238 | 1168.5894 | 0.011402 | 0 | 0.011402 | 0 | 568.5954 | 0 | 0 | 0 | 0 | 0 | 0 | 0 | -69047.405 | -68509.7473 | -36139.2665 | 0 | 0 | 114583.1386 | 0 | 33889.2674 | 153308.185 | 0 | 0 | -114583.1386 | 119418.9176 | 146193.9808 | 121355.6089 | 11.2362 | 6.3261e-05 | 0.25747 | 0.58294 | 0.29339 | 2.888 | 3.202 | 0.28894 | 0.65501 | 8.2255e-11 | 1.8487
192.5325 | 19.5354 | 25.455 | 49.1754 | 19.8171 | 6.5329 | 1181.9976 | 0.011415 | 0 | 0.011415 | 0 | 582.0038 | 0 | 0 | 0 | 0 | 0 | 0 | 0 | -70270.5509 | -69914.7319 | -36607.0717 | 0 | 0 | 116058.6991 | 0 | 34278.1091 | 155282.4546 | 0 | 0 | -116058.6991 | 121004.3455 | 148076.6351 | 123529.6962 | 11.1087 | 6.3987e-05 | 0.25747 | 0.58294 | 0.29339 | 2.888 | 3.202 | 0.28894 | 0.65501 | 8.184e-11 | 1.8509
193.5325 | 19.5571 | 25.7714 | 49.6806 | 19.843 | 6.5414 | 1195.5753 | 0.011428 | 0 | 0.011428 | 0 | 595.5816 | 0 | 0 | 0 | 0 | 0 | 0 | 0 | -71509.1603 | -71337.4789 | -37080.7911 | 0 | 0 | 117545.4762 | 0 | 34671.8667 | 157271.731 | 0 | 0 | -117545.4762 | 122599.8643 | 149973.5998 | 125731.2692 | 10.9826 | 6.4722e-05 | 0.25747 | 0.58294 | 0.29339 | 2.888 | 3.202 | 0.28894 | 0.65501 | 8.1438e-11 | 1.853
194.5325 | 19.5774 | 26.0866 | 50.1812 | 19.8675 | 6.5495 | 1209.3239 | 0.01144 | 0 | 0.01144 | 0 | 609.3303 | 0 | 0 | 0 | 0 | 0 | 0 | 0 | -72763.3512 | -72778.1238 | -37560.4699 | 0 | 0 | 119043.6461 | 0 | 35070.5778 | 159276.2498 | 0 | 0 | -119043.6461 | 124205.6721 | 151885.0997 | 127960.5378 | 10.8577 | 6.5466e-05 | 0.25747 | 0.58294 | 0.29339 | 2.888 | 3.202 | 0.28894 | 0.65501 | 8.1047e-11 | 1.8549
195.5325 | 19.5963 | 26.4005 | 50.6772 | 19.8905 | 6.557 | 1223.2445 | 0.011451 | 0 | 0.011451 | 0 | 623.251 | 0 | 0 | 0 | 0 | 0 | 0 | 0 | -74033.2436 | -74236.8045 | -38046.1538 | 0 | 0 | 120553.388 | 0 | 35474.2803 | 161296.2508 | 0 | 0 | -120553.388 | 125821.9705 | 153811.3632 | 130217.7149 | 10.7341 | 6.622e-05 | 0.25747 | 0.58294 | 0.29339 | 2.888 | 3.202 | 0.28894 | 0.65501 | 8.0668e-11 | 1.8567
196.5325 | 19.614 | 26.7132 | 51.1686 | 19.9121 | 6.5642 | 1237.3387 | 0.011461 | 0 | 0.011461 | 0 | 637.3453 | 0 | 0 | 0 | 0 | 0 | 0 | 0 | -75318.9591 | -75713.6607 | -38537.8895 | 0 | 0 | 122074.8839 | 0 | 35883.0132 | 163331.9775 | 0 | 0 | -122074.8839 | 127448.9643 | 155752.6227 | 132503.0171 | 10.6119 | 6.6983e-05 | 0.25747 | 0.58294 | 0.29339 | 2.888 | 3.202 | 0.28894 | 0.65501 | 8.03e-11 | 1.8584
197.5325 | 19.6303 | 27.0244 | 51.6554 | 19.9323 | 6.5709 | 1251.6076 | 0.011471 | 0 | 0.011471 | 0 | 651.6143 | 0 | 0 | 0 | 0 | 0 | 0 | 0 | -76620.6215 | -77208.8344 | -39035.7242 | 0 | 0 | 123608.3183 | 0 | 36296.8155 | 165383.6768 | 0 | 0 | -123608.3183 | 129086.8613 | 157709.1136 | 134816.664 | 10.4909 | 6.7755e-05 | 0.25747 | 0.58294 | 0.29339 | 2.888 | 3.202 | 0.28894 | 0.65501 | 7.9943e-11 | 1.8599
198.5325 | 19.6454 | 27.3342 | 52.1376 | 19.9513 | 6.5771 | 1266.0527 | 0.01148 | 0 | 0.01148 | 0 | 666.0596 | 0 | 0 | 0 | 0 | 0 | 0 | 0 | -77938.3564 | -78722.47 | -39539.706 | 0 | 0 | 125153.8784 | 0 | 36715.7274 | 167451.5992 | 0 | 0 | -125153.8784 | 130735.8718 | 159681.0748 | 137158.8791 | 10.3712 | 6.8537e-05 | 0.25747 | 0.58294 | 0.29339 | 2.888 | 3.202 | 0.28894 | 0.65501 | 7.9597e-11 | 1.8613
199.5325 | 19.6594 | 27.6425 | 52.6152 | 19.969 | 6.5829 | 1280.6754 | 0.011488 | 0 | 0.011488 | 0 | 680.6824 | 0 | 0 | 0 | 0 | 0 | 0 | 0 | -79272.2913 | -80254.7141 | -40049.8836 | 0 | 0 | 126711.7538 | 0 | 37139.7893 | 169535.9983 | 0 | 0 | -126711.7538 | 132396.209 | 161668.748 | 139529.8889 | 10.2528 | 6.9329e-05 | 0.25747 | 0.58294 | 0.29339 | 2.888 | 3.202 | 0.28894 | 0.65501 | 7.9262e-11 | 1.8627
200.5325 | 19.6722 | 27.9493 | 53.0881 | 19.9855 | 6.5884 | 1295.4771 | 0.011495 | 0 | 0.011495 | 0 | 695.4842 | 0 | 0 | 0 | 0 | 0 | 0 | 0 | -80622.5557 | -81805.7153 | -40566.3067 | 0 | 0 | 128282.1362 | 0 | 37569.0424 | 171637.1305 | 0 | 0 | -128282.1362 | 134068.0882 | 163672.3779 | 141929.9239 | 10.1356 | 7.013e-05 | 0.25747 | 0.58294 | 0.29339 | 2.888 | 3.202 | 0.28894 | 0.65501 | 7.8936e-11 | 1.8639
201.5325 | 19.6839 | 28.2544 | 53.5564 | 20.0008 | 6.5934 | 1310.4593 | 0.011502 | 0 | 0.011502 | 0 | 710.4665 | 0 | 0 | 0 | 0 | 0 | 0 | 0 | -81989.2814 | -83375.625 | -41089.0256 | 0 | 0 | 129865.2194 | 0 | 38003.5286 | 173755.2554 | 0 | 0 | -129865.2194 | 135751.7268 | 165692.2119 | 144359.2179 | 10.0197 | 7.0941e-05 | 0.25747 | 0.58294 | 0.29339 | 2.888 | 3.202 | 0.28894 | 0.65501 | 7.862e-11 | 1.865
202.5325 | 19.6945 | 28.5579 | 54.0201 | 20.015 | 6.5981 | 1325.6234 | 0.011508 | 0 | 0.011508 | 0 | 725.6307 | 0 | 0 | 0 | 0 | 0 | 0 | 0 | -83372.6018 | -84964.5965 | -41618.0913 | 0 | 0 | 131461.1993 | 0 | 38443.2903 | 175890.6349 | 0 | 0 | -131461.1993 | 137447.3447 | 167728.4999 | 146818.0084 | 9.9051 | 7.1762e-05 | 0.25747 | 0.58294 | 0.29339 | 2.888 | 3.202 | 0.28894 | 0.65501 | 7.8314e-11 | 1.866
203.5325 | 19.7041 | 28.8597 | 54.4792 | 20.0281 | 6.6024 | 1340.9708 | 0.011514 | 0 | 0.011514 | 0 | 740.9783 | 0 | 0 | 0 | 0 | 0 | 0 | 0 | -84772.6527 | -86572.7856 | -42153.5557 | 0 | 0 | 133070.2736 | 0 | 38888.3706 | 178043.5337 | 0 | 0 | -133070.2736 | 139155.1631 | 169781.4941 | 149306.5365 | 9.7918 | 7.2593e-05 | 0.25747 | 0.58294 | 0.29339 | 2.888 | 3.202 | 0.28894 | 0.65501 | 7.8017e-11 | 1.8669
204.5325 | 19.7127 | 29.1597 | 54.9338 | 20.0402 | 6.6064 | 1356.5032 | 0.011519 | 0 | 0.011519 | 0 | 756.5108 | 0 | 0 | 0 | 0 | 0 | 0 | 0 | -86189.5718 | -88200.3507 | -42695.4716 | 0 | 0 | 134692.642 | 0 | 39338.8135 | 180214.2188 | 0 | 0 | -134692.642 | 140875.4053 | 171851.4493 | 151825.0472 | 9.6796 | 7.3433e-05 | 0.25747 | 0.58294 | 0.29339 | 2.888 | 3.202 | 0.28894 | 0.65501 | 7.7729e-11 | 1.8677
205.5325 | 19.7204 | 29.4579 | 55.3837 | 20.0512 | 6.61 | 1372.2221 | 0.011523 | 0 | 0.011523 | 0 | 772.2298 | 0 | 0 | 0 | 0 | 0 | 0 | 0 | -87623.499 | -89847.4523 | -43243.8924 | 0 | 0 | 136328.5057 | 0 | 39794.6632 | 182402.9594 | 0 | 0 | -136328.5057 | 142608.2962 | 173938.6221 | 154373.7888 | 9.5688 | 7.4284e-05 | 0.25747 | 0.58294 | 0.29339 | 2.888 | 3.202 | 0.28894 | 0.65501 | 7.745e-11 | 1.8684
206.5325 | 19.7272 | 29.7542 | 55.8291 | 20.0613 | 6.6134 | 1388.1289 | 0.011527 | 0 | 0.011527 | 0 | 788.1367 | 0 | 0 | 0 | 0 | 0 | 0 | 0 | -89074.5761 | -91514.2535 | -43798.8723 | 0 | 0 | 137978.0675 | 0 | 40255.9649 | 184610.027 | 0 | 0 | -137978.0675 | 144354.062 | 176043.2715 | 156953.0138 | 9.4591 | 7.5145e-05 | 0.25747 | 0.58294 | 0.29339 | 2.888 | 3.202 | 0.28894 | 0.65501 | 7.7179e-11 | 1.8691
207.5325 | 19.7331 | 30.0487 | 56.2699 | 20.0704 | 6.6164 | 1404.2253 | 0.011531 | 0 | 0.011531 | 0 | 804.2333 | 0 | 0 | 0 | 0 | 0 | 0 | 0 | -90542.9472 | -93200.9197 | -44360.4666 | 0 | 0 | 139641.5319 | 0 | 40722.7645 | 186835.6951 | 0 | 0 | -139641.5319 | 146112.9306 | 178165.6583 | 159562.9781 | 9.3507 | 7.6017e-05 | 0.25747 | 0.58294 | 0.29339 | 2.888 | 3.202 | 0.28894 | 0.65501 | 7.6916e-11 | 1.8696
208.5325 | 19.7381 | 30.3412 | 56.7062 | 20.0787 | 6.6191 | 1420.5129 | 0.011534 | 0 | 0.011534 | 0 | 820.521 | 0 | 0 | 0 | 0 | 0 | 0 | 0 | -92028.7586 | -94907.619 | -44928.7311 | 0 | 0 | 141319.1048 | 0 | 41195.1084 | 189080.2393 | 0 | 0 | -141319.1048 | 147885.1309 | 180306.0452 | 162203.9418 | 9.2435 | 7.6899e-05 | 0.25747 | 0.58294 | 0.29339 | 2.888 | 3.202 | 0.28894 | 0.65501 | 7.6662e-11 | 1.8701
209.5325 | 19.7423 | 30.6318 | 57.138 | 20.086 | 6.6215 | 1436.9933 | 0.011536 | 0 | 0.011536 | 0 | 837.0015 | 0 | 0 | 0 | 0 | 0 | 0 | 0 | -93532.1587 | -96634.5217 | -45503.7225 | 0 | 0 | 143010.9936 | 0 | 41673.0438 | 191343.9371 | 0 | 0 | -143010.9936 | 149670.8933 | 182464.6968 | 164876.1684 | 9.1375 | 7.7791e-05 | 0.25747 | 0.58294 | 0.29339 | 2.888 | 3.202 | 0.28894 | 0.65501 | 7.6415e-11 | 1.8705
210.5325 | 19.7458 | 30.9204 | 57.5653 | 20.0925 | 6.6237 | 1453.6681 | 0.011538 | 0 | 0.011538 | 0 | 853.6765 | 0 | 0 | 0 | 0 | 0 | 0 | 0 | -95053.2979 | -98381.8008 | -46085.4985 | 0 | 0 | 144717.4071 | 0 | 42156.6185 | 193627.0676 | 0 | 0 | -144717.4071 | 151470.4491 | 184641.8794 | 167579.9257 | 9.0326 | 7.8693e-05 | 0.25747 | 0.58294 | 0.29339 | 2.888 | 3.202 | 0.28894 | 0.65501 | 7.6175e-11 | 1.8708
211.5325 | 19.7485 | 31.207 | 57.9882 | 20.0982 | 6.6255 | 1470.5391 | 0.01154 | 0 | 0.01154 | 0 | 870.5476 | 0 | 0 | 0 | 0 | 0 | 0 | 0 | -96592.3291 | -100149.6317 | -46674.1174 | 0 | 0 | 146438.5551 | 0 | 42645.8811 | 195929.9119 | 0 | 0 | -146438.5551 | 153284.0308 | 186837.8611 | 170315.485 | 8.929 | 7.9607e-05 | 0.25747 | 0.58294 | 0.29339 | 2.888 | 3.202 | 0.28894 | 0.65501 | 7.5943e-11 | 1.8711
212.5325 | 19.7504 | 31.4916 | 58.4066 | 20.1032 | 6.6272 | 1487.6079 | 0.011541 | 0 | 0.011541 | 0 | 887.6166 | 0 | 0 | 0 | 0 | 0 | 0 | 0 | -98149.407 | -101938.1923 | -47269.6385 | 0 | 0 | 148174.6493 | 0 | 43140.8808 | 198252.753 | 0 | 0 | -148174.6493 | 155111.8721 | 189052.9115 | 173083.1218 | 8.8266 | 8.0531e-05 | 0.25747 | 0.58294 | 0.29339 | 2.888 | 3.202 | 0.28894 | 0.65501 | 7.5718e-11 | 1.8713
213.5325 | 19.7517 | 31.7741 | 58.8206 | 20.1073 | 6.6285 | 1504.8763 | 0.011542 | 0 | 0.011542 | 0 | 904.8851 | 0 | 0 | 0 | 0 | 0 | 0 | 0 | -99724.689 | -103747.6632 | -47872.122 | 0 | 0 | 149925.9021 | 0 | 43641.6677 | 200595.8752 | 0 | 0 | -149925.9021 | 156954.2075 | 191287.3019 | 175883.1153 | 8.7253 | 8.1465e-05 | 0.25747 | 0.58294 | 0.29339 | 2.888 | 3.202 | 0.28894 | 0.65501 | 7.5499e-11 | 1.8714
214.5325 | 19.7523 | 32.0545 | 59.2301 | 20.1108 | 6.6297 | 1522.3459 | 0.011542 | 0 | 0.011542 | 0 | 922.3549 | 0 | 0 | 0 | 0 | 0 | 0 | 0 | -101318.3343 | -105578.2274 | -48481.6287 | 0 | 0 | 151692.5274 | 0 | 44148.2923 | 202959.5646 | 0 | 0 | -151692.5274 | 158811.2724 | 193541.3051 | 178715.7488 | 8.6252 | 8.2411e-05 | 0.25747 | 0.58294 | 0.29339 | 2.888 | 3.202 | 0.28894 | 0.65501 | 7.5287e-11 | 1.8715
215.5325 | 19.7523 | 32.3329 | 59.6354 | 20.1136 | 6.6306 | 1540.0187 | 0.011542 | 0 | 0.011542 | 0 | 940.0278 | 0 | 0 | 0 | 0 | 0 | 0 | 0 | -102930.5045 | -107430.0706 | -49098.2204 | 0 | 0 | 153474.7403 | 0 | 44660.806 | 205344.1092 | 0 | 0 | -153474.7403 | 160683.3031 | 195815.1957 | 181581.3096 | 8.5262 | 8.3368e-05 | 0.25747 | 0.58294 | 0.29339 | 2.888 | 3.202 | 0.28894 | 0.65501 | 7.5082e-11 | 1.8715
216.5325 | 19.7517 | 32.6091 | 60.0362 | 20.1157 | 6.6313 | 1557.8963 | 0.011542 | 0 | 0.011542 | 0 | 957.9056 | 0 | 0 | 0 | 0 | 0 | 0 | 0 | -104561.3635 | -109303.381 | -49721.9599 | 0 | 0 | 155272.757 | 0 | 45179.261 | 207749.7981 | 0 | 0 | -155272.757 | 162570.5371 | 198109.2495 | 184480.089 | 8.4283 | 8.4336e-05 | 0.25747 | 0.58294 | 0.29339 | 2.888 | 3.202 | 0.28894 | 0.65501 | 7.4882e-11 | 1.8714
217.5325 | 19.7505 | 32.8831 | 60.4328 | 20.1172 | 6.6318 | 1575.9806 | 0.011541 | 0 | 0.011541 | 0 | 975.99 | 0 | 0 | 0 | 0 | 0 | 0 | 0 | -106211.0775 | -111198.3493 | -50352.9107 | 0 | 0 | 157086.7951 | 0 | 45703.71 | 210176.9225 | 0 | 0 | -157086.7951 | 164473.2125 | 200423.744 | 187412.3821 | 8.3316 | 8.5315e-05 | 0.25747 | 0.58294 | 0.29339 | 2.888 | 3.202 | 0.28894 | 0.65501 | 7.4689e-11 | 1.8713
218.5325 | 19.7487 | 33.1551 | 60.8251 | 20.1181 | 6.6321 | 1594.2734 | 0.01154 | 0 | 0.01154 | 0 | 994.283 | 0 | 0 | 0 | 0 | 0 | 0 | 0 | -107879.8148 | -113115.1691 | -50991.1371 | 0 | 0 | 158917.0732 | 0 | 46234.2066 | 212625.7747 | 0 | 0 | -158917.0732 | 166391.5681 | 202758.958 | 190378.4884 | 8.236 | 8.6305e-05 | 0.25747 | 0.58294 | 0.29339 | 2.888 | 3.202 | 0.28894 | 0.65501 | 7.4501e-11 | 1.8711
219.5325 | 19.7464 | 33.4248 | 61.2131 | 20.1184 | 6.6322 | 1612.7766 | 0.011539 | 0 | 0.011539 | 0 | 1012.7864 | 0 | 0 | 0 | 0 | 0 | 0 | 0 | -109567.7461 | -115054.0364 | -51636.7045 | 0 | 0 | 160763.811 | 0 | 46770.805 | 215096.649 | 0 | 0 | -160763.811 | 168325.844 | 205115.1722 | 193378.7112 | 8.1415 | 8.7307e-05 | 0.25747 | 0.58294 | 0.29339 | 2.888 | 3.202 | 0.28894 | 0.65501 | 7.4318e-11 | 1.8709
220.5325 | 19.7436 | 33.6924 | 61.5969 | 20.1181 | 6.6321 | 1631.4922 | 0.011537 | 0 | 0.011537 | 0 | 1031.5021 | 0 | 0 | 0 | 0 | 0 | 0 | 0 | -111275.0445 | -117015.1499 | -52289.679 | 0 | 0 | 162627.2295 | 0 | 47313.5602 | 217589.8409 | 0 | 0 | -162627.2295 | 170276.2806 | 207492.6684 | 196413.358 | 8.0481 | 8.832e-05 | 0.25747 | 0.58294 | 0.29339 | 2.888 | 3.202 | 0.28894 | 0.65501 | 7.4141e-11 | 1.8706
221.5325 | 19.7403 | 33.9578 | 61.9765 | 20.1173 | 6.6318 | 1650.4219 | 0.011535 | 0 | 0.011535 | 0 | 1050.432 | 0 | 0 | 0 | 0 | 0 | 0 | 0 | -113001.8851 | -118998.7109 | -52950.1277 | 0 | 0 | 164507.5509 | 0 | 47862.5281 | 220105.6477 | 0 | 0 | -164507.5509 | 172243.1196 | 209891.7301 | 199482.7403 | 7.9558 | 8.9344e-05 | 0.25747 | 0.58294 | 0.29339 | 2.888 | 3.202 | 0.28894 | 0.65501 | 7.397e-11 | 1.8703
222.5325 | 19.7365 | 34.221 | 62.352 | 20.116 | 6.6314 | 1669.5679 | 0.011533 | 0 | 0.011533 | 0 | 1069.5781 | 0 | 0 | 0 | 0 | 0 | 0 | 0 | -114748.4457 | -121004.9236 | -53618.1185 | 0 | 0 | 166404.9985 | 0 | 48417.7649 | 222644.3682 | 0 | 0 | -166404.9985 | 174226.6033 | 212312.6421 | 202587.174 | 7.8646 | 9.0381e-05 | 0.25747 | 0.58294 | 0.29339 | 2.888 | 3.202 | 0.28894 | 0.65501 | 7.3803e-11 | 1.87
223.5325 | 19.7323 | 34.482 | 62.7233 | 20.1141 | 6.6308 | 1688.932 | 0.01153 | 0 | 0.01153 | 0 | 1088.9423 | 0 | 0 | 0 | 0 | 0 | 0 | 0 | -116514.9062 | -123033.9946 | -54293.7202 | 0 | 0 | 168319.7969 | 0 | 48979.328 | 225206.3029 | 0 | 0 | -168319.7969 | 176226.975 | 214755.6911 | 205726.9789 | 7.7744 | 9.1429e-05 | 0.25747 | 0.58294 | 0.29339 | 2.888 | 3.202 | 0.28894 | 0.65501 | 7.3641e-11 | 1.8696
224.5325 | 19.7276 | 34.7409 | 63.0906 | 20.1119 | 6.63 | 1708.5162 | 0.011528 | 0 | 0.011528 | 0 | 1108.5267 | 0 | 0 | 0 | 0 | 0 | 0 | 0 | -118301.4489 | -125086.1333 | -54977.0026 | 0 | 0 | 170252.1718 | 0 | 49547.2752 | 227791.7538 | 0 | 0 | -170252.1718 | 178244.4786 | 217221.1651 | 208902.479 | 7.6853 | 9.2489e-05 | 0.25747 | 0.58294 | 0.29339 | 2.888 | 3.202 | 0.28894 | 0.65501 | 7.3484e-11 | 1.8691
225.5325 | 19.7225 | 34.9975 | 63.4538 | 20.1091 | 6.6291 | 1728.3226 | 0.011525 | 0 | 0.011525 | 0 | 1128.3333 | 0 | 0 | 0 | 0 | 0 | 0 | 0 | -120108.2585 | -127161.5519 | -55668.0362 | 0 | 0 | 172202.3502 | 0 | 50121.6654 | 230401.0246 | 0 | 0 | -172202.3502 | 180279.3592 | 219709.3535 | 212114.0027 | 7.5972 | 9.3562e-05 | 0.25747 | 0.58294 | 0.29339 | 2.888 | 3.202 | 0.28894 | 0.65501 | 7.3331e-11 | 1.8686
226.5325 | 19.717 | 35.2519 | 63.8129 | 20.1059 | 6.6281 | 1748.3532 | 0.011521 | 0 | 0.011521 | 0 | 1148.3641 | 0 | 0 | 0 | 0 | 0 | 0 | 0 | -121935.5221 | -129260.4652 | -56366.8927 | 0 | 0 | 174170.5602 | 0 | 50702.558 | 233034.4205 | 0 | 0 | -174170.5602 | 182331.8626 | 222220.5476 | 215361.8824 | 7.5102 | 9.4646e-05 | 0.25747 | 0.58294 | 0.29339 | 2.888 | 3.202 | 0.28894 | 0.65501 | 7.3182e-11 | 1.8681
227.5325 | 19.7112 | 35.5041 | 64.1681 | 20.1023 | 6.6269 | 1768.6101 | 0.011518 | 0 | 0.011518 | 0 | 1168.6211 | 0 | 0 | 0 | 0 | 0 | 0 | 0 | -123783.4291 | -131383.0909 | -57073.6445 | 0 | 0 | 176157.0314 | 0 | 51290.0131 | 235692.2487 | 0 | 0 | -176157.0314 | 184402.2356 | 224755.0402 | 218646.4547 | 7.4242 | 9.5743e-05 | 0.25747 | 0.58294 | 0.29339 | 2.888 | 3.202 | 0.28894 | 0.65501 | 7.3038e-11 | 1.8676
228.5325 | 19.705 | 35.7541 | 64.5193 | 20.0983 | 6.6256 | 1789.0954 | 0.011514 | 0 | 0.011514 | 0 | 1189.1066 | 0 | 0 | 0 | 0 | 0 | 0 | 0 | -125652.1713 | -133529.6493 | -57788.365 | 0 | 0 | 178161.9944 | 0 | 51884.0919 | 238374.8178 | 0 | 0 | -178161.9944 | 186490.7259 | 227313.1256 | 221968.0608 | 7.3392 | 9.6851e-05 | 0.25747 | 0.58294 | 0.29339 | 2.888 | 3.202 | 0.28894 | 0.65501 | 7.2898e-11 | 1.867
229.5325 | 19.6984 | 36.0018 | 64.8667 | 20.094 | 6.6241 | 1809.8112 | 0.01151 | 0 | 0.01151 | 0 | 1209.8226 | 0 | 0 | 0 | 0 | 0 | 0 | 0 | -127541.9431 | -135700.3635 | -58511.1284 | 0 | 0 | 180185.6814 | 0 | 52484.856 | 241082.4383 | 0 | 0 | -180185.6814 | 188597.5823 | 229895.0999 | 225327.046 | 7.2552 | 9.7973e-05 | 0.25747 | 0.58294 | 0.29339 | 2.888 | 3.202 | 0.28894 | 0.65501 | 7.2762e-11 | 1.8664
230.5325 | 19.6915 | 36.2474 | 65.2101 | 20.0892 | 6.6226 | 1830.7597 | 0.011506 | 0 | 0.011506 | 0 | 1230.7713 | 0 | 0 | 0 | 0 | 0 | 0 | 0 | -129452.941 | -137895.4596 | -59242.01 | 0 | 0 | 182228.3257 | 0 | 53092.3679 | 243815.4225 | 0 | 0 | -182228.3257 | 190723.0546 | 232501.2609 | 228723.7597 | 7.1721 | 9.9107e-05 | 0.25747 | 0.58294 | 0.29339 | 2.888 | 3.202 | 0.28894 | 0.65501 | 7.2629e-11 | 1.8657
231.5325 | 19.6844 | 36.4908 | 65.5497 | 20.0841 | 6.6209 | 1851.9431 | 0.011502 | 0 | 0.011502 | 0 | 1251.9549 | 0 | 0 | 0 | 0 | 0 | 0 | 0 | -131385.3643 | -140115.1662 | -59981.086 | 0 | 0 | 184290.162 | 0 | 53706.6911 | 246574.0845 | 0 | 0 | -184290.162 | 192867.3934 | 235131.9081 | 232158.5561 | 7.0901 | 0.00010025 | 0.25747 | 0.58294 | 0.29339 | 2.888 | 3.202 | 0.28894 | 0.65501 | 7.2501e-11 | 1.865
232.5325 | 19.6769 | 36.732 | 65.8854 | 20.0787 | 6.6191 | 1873.3635 | 0.011498 | 0 | 0.011498 | 0 | 1273.3755 | 0 | 0 | 0 | 0 | 0 | 0 | 0 | -133339.4145 | -142359.7148 | -60728.4334 | 0 | 0 | 186371.4265 | 0 | 54327.8895 | 249358.7401 | 0 | 0 | -186371.4265 | 195030.8506 | 237787.3427 | 235631.7934 | 7.009 | 0.00010141 | 0.25747 | 0.58294 | 0.29339 | 2.888 | 3.202 | 0.28894 | 0.65501 | 7.2376e-11 | 1.8643
233.5325 | 19.6691 | 36.971 | 66.2174 | 20.073 | 6.6172 | 1895.0233 | 0.011493 | 0 | 0.011493 | 0 | 1295.0354 | 0 | 0 | 0 | 0 | 0 | 0 | 0 | -135315.2957 | -144629.34 | -61484.1303 | 0 | 0 | 188472.3567 | 0 | 54956.028 | 252169.7073 | 0 | 0 | -188472.3567 | 197213.6793 | 240467.8679 | 239143.8343 | 6.9289 | 0.00010259 | 0.25747 | 0.58294 | 0.29339 | 2.888 | 3.202 | 0.28894 | 0.65501 | 7.2254e-11 | 1.8636
234.5325 | 19.6611 | 37.2077 | 66.5457 | 20.0669 | 6.6152 | 1916.9246 | 0.011489 | 0 | 0.011489 | 0 | 1316.937 | 0 | 0 | 0 | 0 | 0 | 0 | 0 | -137313.2145 | -146924.279 | -62248.2557 | 0 | 0 | 190593.1917 | 0 | 55591.1724 | 255007.3058 | 0 | 0 | -190593.1917 | 199416.1334 | 243173.7886 | 242695.0459 | 6.8498 | 0.00010377 | 0.25747 | 0.58294 | 0.29339 | 2.888 | 3.202 | 0.28894 | 0.65501 | 7.2135e-11 | 1.8628
235.5325 | 19.6528 | 37.4424 | 66.8702 | 20.0606 | 6.6131 | 1939.0698 | 0.011484 | 0 | 0.011484 | 0 | 1339.0824 | 0 | 0 | 0 | 0 | 0 | 0 | 0 | -139333.3799 | -149244.7718 | -63020.8896 | 0 | 0 | 192734.1718 | 0 | 56233.389 | 257871.8573 | 0 | 0 | -192734.1718 | 201638.4683 | 245905.4116 | 246285.8 | 6.7715 | 0.00010497 | 0.25747 | 0.58294 | 0.29339 | 2.888 | 3.202 | 0.28894 | 0.65501 | 7.202e-11 | 1.862
236.5325 | 19.6442 | 37.6748 | 67.1911 | 20.054 | 6.6109 | 1961.4612 | 0.011479 | 0 | 0.011479 | 0 | 1361.474 | 0 | 0 | 0 | 0 | 0 | 0 | 0 | -141376.0035 | -151591.0616 | -63802.1128 | 0 | 0 | 194895.5391 | 0 | 56882.7451 | 260763.6856 | 0 | 0 | -194895.5391 | 203880.9405 | 248663.0456 | 249916.4724 | 6.6942 | 0.00010618 | 0.25747 | 0.58294 | 0.29339 | 2.888 | 3.202 | 0.28894 | 0.65501 | 7.1908e-11 | 1.8612
237.5325 | 19.6355 | 37.9051 | 67.5084 | 20.0471 | 6.6087 | 1984.1011 | 0.011474 | 0 | 0.011474 | 0 | 1384.1141 | 0 | 0 | 0 | 0 | 0 | 0 | 0 | -143441.2993 | -153963.3942 | -64592.0073 | 0 | 0 | 197077.5371 | 0 | 57539.3089 | 263683.1166 | 0 | 0 | -197077.5371 | 206143.8077 | 251447.0014 | 253587.4439 | 6.6178 | 0.00010741 | 0.25747 | 0.58294 | 0.29339 | 2.888 | 3.202 | 0.28894 | 0.65501 | 7.1799e-11 | 1.8604
238.2282 | 19.6293 | 38.064 | 67.727 | 20.0422 | 6.6071 | 2000.0001 | 0.01147 | 0 | 0.01147 | 0 | 1400.0131 | 0 | 0 | 1981.6601 | 0 | 75429.8714 | 134211.8563 | 44862.9282 | -69461.7801 | -21417.5064 | -20283.7818 | 39716.7661 | 13092.9398 | 198607.8948 | 19.8166 | 58000.3802 | 278062.196 | 39716.7661 | 13092.9398 | -198588.0782 | 220061.8158 | 253399.5466 | 256165.3803 | 6.5653 | 0.00010827 | 0.25747 | 0.58294 | 0.29339 | 2.888 | 3.202 | 0.28894 | 0.65501 | 7.1725e-11 | 1.8598

## Batch 2
Time (h) | Cell Density (10^6 cells/mL) | Glucose (mmol/L) | Glutamine (mmol/L) | Lactate (mmol/L) | Ammonia (mmol/L) | Volume (L) | Dilution Rate (1/h) | Base Dilution Rate (1/h) | Total Inlet Dilution Rate (1/h) | Acid Dilution Rate (1/h) | Feed Medium Use (L) | Base Addition Use (L) | Acid Addition Use (L) | Total Outlet Volume (L) | Permeate Volume (L) | Glucose Out (mmol) | Glutamine Out (mmol) | AA Out (mmol) | Glucose Net (mmol) | Glutamine Net (mmol) | AA Net (mmol) | Lactate Out (mmol) | Ammonium Out (mmol) | O2 In (mmol) | O2 Out (mmol) | CT In (mmol) | CT Out (mmol) | Lactate Net (mmol) | Ammonium Net (mmol) | O2 Net (mmol) | CT Net (mmol) | Water Produced (mmol) | Heat Generated (kJ) | Power/Volume (W/m^3) | Superficial Gas Velocity (m/s) | Y_Glc/X (mol/mol) | Y_Lac/Glc (mol/mol) | Y_Gln/Glc (mol/mol) | Y_O2/Glc (mol/mol) | Y_CO2/Glc (mol/mol) | Y_AA/Glc (mol/mol) | Y_Amm/Gln (mol/mol) | q_H2O (mmol/cell/h) | Heat Rate (kJ/L/h)
0 | 0.6 | 28.9192 | 16.4983 | 0.61262 | 0.20196 | 600 | 0 | 0 | 0 | 0 | 0 | 0 | 0 | 0 | 0 | 0 | 0 | 0 | -16653.45 | -8656.8542 | -15803.1834 | 0 | 0 | 5.8166 | 0 | 16868.1407 | 0 | 0 | 0 | -5.8166 | -16868.1407 | 0 | 0 | 21.8841 | 3.2481e-05 | 0.25747 | 0.58294 | 0.29339 | 2.888 | 3.202 | 0.28894 | 0.65501 | 1.627e-10 | 0.056848
0.024364 | 0.60037 | 28.9186 | 16.4981 | 0.613 | 0.20208 | 600 | 0 | 0 | 0 | 0 | 0 | 0 | 0 | 0 | 0 | 0 | 0 | 0 | -16653.45 | -8656.8542 | -15803.1834 | 0 | 0 | 6.9353 | 0 | 16868.1407 | 1.4969 | 0 | 0 | -6.9353 | -16866.6438 | 1.4274 | 0.83126 | 21.8841 | 3.2481e-05 | 0.25747 | 0.58294 | 0.29339 | 2.888 | 3.202 | 0.28894 | 0.65501 | 1.627e-10 | 0.056883
0.048727 | 0.60073 | 28.9179 | 16.4979 | 0.61337 | 0.2022 | 600 | 0 | 0 | 0 | 0 | 0 | 0 | 0 | 0 | 0 | 0 | 0 | 0 | -16653.45 | -8656.8542 | -15803.1834 | 0 | 0 | 8.0546 | 0 | 16868.1407 | 2.9947 | 0 | 0 | -8.0546 | -16865.146 | 2.8557 | 1.663 | 21.8841 | 3.2481e-05 | 0.25747 | 0.58294 | 0.29339 | 2.888 | 3.202 | 0.28894 | 0.65501 | 1.627e-10 | 0.056917
0.097454 | 0.60146 | 28.9167 | 16.4975 | 0.61413 | 0.20245 | 600 | 0 | 0 | 0 | 0 | 0 | 0 | 0 | 0 | 0 | 0 | 0 | 0 | -16653.45 | -8656.8542 | -15803.1834 | 0 | 0 | 10.2954 | 0 | 16868.1407 | 5.9931 | 0 | 0 | -10.2954 | -16862.1476 | 5.715 | 3.3281 | 21.8841 | 3.2481e-05 | 0.25747 | 0.58294 | 0.29339 | 2.888 | 3.202 | 0.28894 | 0.65501 | 1.627e-10 | 0.056987
0.14618 | 0.60219 | 28.9154 | 16.4971 | 0.61488 | 0.2027 | 600 | 0 | 0 | 0 | 0 | 0 | 0 | 0 | 0 | 0 | 0 | 0 | 0 | -16653.45 | -8656.8542 | -15803.1834 | 0 | 0 | 12.5389 | 0 | 16868.1407 | 8.9951 | 0 | 0 | -12.5389 | -16859.1456 | 8.5777 | 4.9952 | 21.8841 | 3.2481e-05 | 0.25747 | 0.58294 | 0.29339 | 2.888 | 3.202 | 0.28894 | 0.65501 | 1.627e-10 | 0.057056
0.19491 | 0.60293 | 28.9141 | 16.4968 | 0.61564 | 0.20295 | 600 | 0 | 0 | 0 | 0 | 0 | 0 | 0 | 0 | 0 | 0 | 0 | 0 | -16653.45 | -8656.8542 | -15803.1834 | 0 | 0 | 14.7851 | 0 | 16868.1407 | 12.0008 | 0 | 0 | -14.7851 | -16856.14 | 11.4439 | 6.6643 | 21.8841 | 3.2481e-05 | 0.25747 | 0.58294 | 0.29339 | 2.888 | 3.202 | 0.28894 | 0.65501 | 1.627e-10 | 0.057125
0.68218 | 0.61031 | 28.901 | 16.4929 | 0.62325 | 0.20546 | 600 | 0 | 0 | 0 | 0 | 0 | 0 | 0 | 0 | 0 | 0 | 0 | 0 | -16653.45 | -8656.8542 | -15803.1834 | 0 | 0 | 37.3985 | 0 | 16868.1407 | 42.2597 | 0 | 0 | -37.3985 | -16825.881 | 40.2987 | 23.4679 | 21.8841 | 3.2481e-05 | 0.25747 | 0.58294 | 0.29339 | 2.888 | 3.202 | 0.28894 | 0.65501 | 1.627e-10 | 0.057825
1.1695 | 0.61778 | 28.8878 | 16.4891 | 0.63095 | 0.208 | 600 | 0 | 0 | 0 | 0 | 0 | 0 | 0 | 0 | 0 | 0 | 0 | 0 | -16653.45 | -8656.8542 | -15803.1834 | 0 | 0 | 60.2885 | 0 | 16868.1407 | 72.889 | 0 | 0 | -60.2885 | -16795.2517 | 69.5066 | 40.4772 | 21.8841 | 3.2481e-05 | 0.25747 | 0.58294 | 0.29339 | 2.888 | 3.202 | 0.28894 | 0.65501 | 1.627e-10 | 0.058533
1.6567 | 0.62535 | 28.8744 | 16.4851 | 0.63874 | 0.21057 | 600 | 0 | 0 | 0 | 0 | 0 | 0 | 0 | 0 | 0 | 0 | 0 | 0 | -16653.45 | -8656.8542 | -15803.1834 | 0 | 0 | 83.4587 | 0 | 16868.1407 | 103.893 | 0 | 0 | -83.4587 | -16764.2477 | 99.0719 | 57.6948 | 21.8841 | 3.2481e-05 | 0.25747 | 0.58294 | 0.29339 | 2.888 | 3.202 | 0.28894 | 0.65501 | 1.6269e-10 | 0.05925
2.144 | 0.633 | 28.8609 | 16.4812 | 0.64663 | 0.21317 | 600 | 0 | 0 | 0 | 0 | 0 | 0 | 0 | 0 | 0 | 0 | 0 | 0 | -16653.45 | -8656.8542 | -15803.1834 | 0 | 0 | 106.9124 | 0 | 16868.1407 | 135.2765 | 0 | 0 | -106.9124 | -16732.8643 | 128.999 | 75.1232 | 21.8841 | 3.2481e-05 | 0.25747 | 0.58294 | 0.29339 | 2.888 | 3.202 | 0.28894 | 0.65501 | 1.6269e-10 | 0.059975
3.144 | 0.64901 | 28.8326 | 16.4729 | 0.66313 | 0.21861 | 600 | 0 | 0 | 0 | 0 | 0 | 0 | 0 | 0 | 0 | 0 | 0 | 0 | -16653.45 | -8656.8542 | -15803.1834 | 0 | 0 | 155.9499 | 0 | 16868.1407 | 200.8935 | 0 | 0 | -155.9499 | -16667.2472 | 191.5711 | 111.5633 | 21.8841 | 3.2481e-05 | 0.25747 | 0.58294 | 0.29339 | 2.888 | 3.202 | 0.28894 | 0.65501 | 1.6269e-10 | 0.061492
4.144 | 0.66542 | 28.8036 | 16.4643 | 0.68004 | 0.22418 | 600 | 0 | 0 | 0 | 0 | 0 | 0 | 0 | 0 | 0 | 0 | 0 | 0 | -16653.45 | -8656.8542 | -15803.1834 | 0 | 0 | 206.2266 | 0 | 16868.1407 | 268.1688 | 0 | 0 | -206.2266 | -16599.9719 | 255.7245 | 148.9248 | 21.8841 | 3.2481e-05 | 0.25747 | 0.58294 | 0.29339 | 2.888 | 3.202 | 0.28894 | 0.65501 | 1.6269e-10 | 0.063047
5.144 | 0.68225 | 28.7738 | 16.4556 | 0.69738 | 0.2299 | 600 | 0 | 0 | 0 | 0 | 0 | 0 | 0 | 0 | 0 | 0 | 0 | 0 | -16653.45 | -8656.8542 | -15803.1834 | 0 | 0 | 257.7738 | 0 | 16868.1407 | 337.1442 | 0 | 0 | -257.7738 | -16530.9965 | 321.4992 | 187.2312 | 21.8841 | 3.2481e-05 | 0.25747 | 0.58294 | 0.29339 | 2.888 | 3.202 | 0.28894 | 0.65501 | 1.6269e-10 | 0.064641
6.144 | 0.6995 | 28.7433 | 16.4467 | 0.71516 | 0.23576 | 600 | 0 | 0 | 0 | 0 | 0 | 0 | 0 | 0 | 0 | 0 | 0 | 0 | -16653.45 | -8656.8542 | -15803.1834 | 0 | 0 | 310.6236 | 0 | 16868.1407 | 407.8626 | 0 | 0 | -310.6236 | -16460.2781 | 388.9359 | 226.5062 | 21.8841 | 3.2481e-05 | 0.25747 | 0.58294 | 0.29339 | 2.888 | 3.202 | 0.28894 | 0.65501 | 1.6268e-10 | 0.066276
7.144 | 0.71719 | 28.7121 | 16.4375 | 0.73339 | 0.24177 | 600 | 0 | 0 | 0 | 0 | 0 | 0 | 0 | 0 | 0 | 0 | 0 | 0 | -16653.45 | -8656.8542 | -15803.1834 | 0 | 0 | 364.8089 | 0 | 16868.1407 | 480.3679 | 0 | 0 | -364.8089 | -16387.7728 | 458.0766 | 266.7744 | 21.8841 | 3.2481e-05 | 0.25747 | 0.58294 | 0.29339 | 2.888 | 3.202 | 0.28894 | 0.65501 | 1.6268e-10 | 0.067952
8.144 | 0.73533 | 28.68 | 16.4281 | 0.75207 | 0.24793 | 600 | 0 | 0 | 0 | 0 | 0 | 0 | 0 | 0 | 0 | 0 | 0 | 0 | -16653.45 | -8656.8542 | -15803.1834 | 0 | 0 | 420.3631 | 0 | 16868.1407 | 554.7052 | 0 | 0 | -420.3631 | -16313.4355 | 528.9643 | 308.0609 | 21.8841 | 3.2481e-05 | 0.25747 | 0.58294 | 0.29339 | 2.888 | 3.202 | 0.28894 | 0.65501 | 1.6268e-10 | 0.06967
9.144 | 0.75392 | 28.6471 | 16.4184 | 0.77124 | 0.25424 | 600 | 0 | 0 | 0 | 0 | 0 | 0 | 0 | 0 | 0 | 0 | 0 | 0 | -16653.45 | -8656.8542 | -15803.1834 | 0 | 0 | 477.321 | 0 | 16868.1407 | 630.9205 | 0 | 0 | -477.321 | -16237.2202 | 601.6428 | 350.3913 | 21.8841 | 3.2481e-05 | 0.25747 | 0.58294 | 0.29339 | 2.888 | 3.202 | 0.28894 | 0.65501 | 1.6267e-10 | 0.071432
10.144 | 0.77298 | 28.6134 | 16.4086 | 0.79088 | 0.26072 | 600 | 0 | 0 | 0 | 0 | 0 | 0 | 0 | 0 | 0 | 0 | 0 | 0 | -16653.45 | -8656.8542 | -15803.1834 | 0 | 0 | 535.7177 | 0 | 16868.1407 | 709.0612 | 0 | 0 | -535.7177 | -16159.0795 | 676.1575 | 393.7922 | 21.8841 | 3.2481e-05 | 0.25747 | 0.58294 | 0.29339 | 2.888 | 3.202 | 0.28894 | 0.65501 | 1.6267e-10 | 0.073238
11.144 | 0.79253 | 28.5789 | 16.3984 | 0.81102 | 0.26736 | 600 | 0 | 0 | 0 | 0 | 0 | 0 | 0 | 0 | 0 | 0 | 0 | 0 | -16653.45 | -8656.8542 | -15803.1834 | 0 | 0 | 595.5896 | 0 | 16868.1407 | 789.1759 | 0 | 0 | -595.5896 | -16078.9649 | 752.5544 | 438.2904 | 21.8841 | 3.2481e-05 | 0.25747 | 0.58294 | 0.29339 | 2.888 | 3.202 | 0.28894 | 0.65501 | 1.6266e-10 | 0.07509
12.144 | 0.81257 | 28.5435 | 16.388 | 0.83167 | 0.27417 | 600 | 0 | 0 | 0 | 0 | 0 | 0 | 0 | 0 | 0 | 0 | 0 | 0 | -16653.45 | -8656.8542 | -15803.1834 | 0 | 0 | 656.9737 | 0 | 16868.1407 | 871.3141 | 0 | 0 | -656.9737 | -15996.8266 | 830.881 | 483.9137 | 21.8841 | 3.2481e-05 | 0.25747 | 0.58294 | 0.29339 | 2.888 | 3.202 | 0.28894 | 0.65501 | 1.6266e-10 | 0.076988
13.144 | 0.83311 | 28.5072 | 16.3774 | 0.85284 | 0.28115 | 600 | 0 | 0 | 0 | 0 | 0 | 0 | 0 | 0 | 0 | 0 | 0 | 0 | -16653.45 | -8656.8542 | -15803.1834 | 0 | 0 | 719.9083 | 0 | 16868.1407 | 955.5268 | 0 | 0 | -719.9083 | -15912.6139 | 911.1859 | 530.6905 | 21.8841 | 3.2481e-05 | 0.25747 | 0.58294 | 0.29339 | 2.888 | 3.202 | 0.28894 | 0.65501 | 1.6266e-10 | 0.078935
14.144 | 0.85418 | 28.4699 | 16.3665 | 0.87455 | 0.2883 | 600 | 0 | 0 | 0 | 0 | 0 | 0 | 0 | 0 | 0 | 0 | 0 | 0 | -16653.45 | -8656.8542 | -15803.1834 | 0 | 0 | 784.4321 | 0 | 16868.1407 | 1041.8663 | 0 | 0 | -784.4321 | -15826.2744 | 993.5189 | 578.6501 | 21.8841 | 3.2481e-05 | 0.25747 | 0.58294 | 0.29339 | 2.888 | 3.202 | 0.28894 | 0.65501 | 1.6265e-10 | 0.08093
15.144 | 0.87577 | 28.4317 | 16.3553 | 0.8968 | 0.29564 | 600 | 0 | 0 | 0 | 0 | 0 | 0 | 0 | 0 | 0 | 0 | 0 | 0 | -16653.45 | -8656.8542 | -15803.1834 | 0 | 0 | 850.5854 | 0 | 16868.1407 | 1130.386 | 0 | 0 | -850.5854 | -15737.7547 | 1077.9309 | 627.8221 | 21.8841 | 3.2481e-05 | 0.25747 | 0.58294 | 0.29339 | 2.888 | 3.202 | 0.28894 | 0.65501 | 1.6265e-10 | 0.082976
16.144 | 0.89791 | 28.3926 | 16.3438 | 0.91962 | 0.30316 | 600 | 0 | 0 | 0 | 0 | 0 | 0 | 0 | 0 | 0 | 0 | 0 | 0 | -16653.45 | -8656.8542 | -15803.1834 | 0 | 0 | 918.409 | 0 | 16868.1407 | 1221.1408 | 0 | 0 | -918.409 | -15646.9999 | 1164.4742 | 678.2374 | 21.8841 | 3.2481e-05 | 0.25747 | 0.58294 | 0.29339 | 2.888 | 3.202 | 0.28894 | 0.65501 | 1.6264e-10 | 0.085074
17.144 | 0.92061 | 28.3525 | 16.332 | 0.94301 | 0.31087 | 600 | 0 | 0 | 0 | 0 | 0 | 0 | 0 | 0 | 0 | 0 | 0 | 0 | -16653.45 | -8656.8542 | -15803.1834 | 0 | 0 | 987.9448 | 0 | 16868.1407 | 1314.1869 | 0 | 0 | -987.9448 | -15553.9538 | 1253.2025 | 729.9271 | 21.8841 | 3.2481e-05 | 0.25747 | 0.58294 | 0.29339 | 2.888 | 3.202 | 0.28894 | 0.65501 | 1.6264e-10 | 0.087225
18.144 | 0.94388 | 28.3113 | 16.3199 | 0.96699 | 0.31878 | 600 | 0 | 0 | 0 | 0 | 0 | 0 | 0 | 0 | 0 | 0 | 0 | 0 | -16653.45 | -8656.8542 | -15803.1834 | 0 | 0 | 1059.2361 | 0 | 16868.1407 | 1409.5818 | 0 | 0 | -1059.2361 | -15458.5589 | 1344.1706 | 782.9236 | 21.8841 | 3.2481e-05 | 0.25747 | 0.58294 | 0.29339 | 2.888 | 3.202 | 0.28894 | 0.65501 | 1.6263e-10 | 0.08943
19.144 | 0.96774 | 28.2692 | 16.3076 | 0.99158 | 0.32688 | 600 | 0 | 0 | 0 | 0 | 0 | 0 | 0 | 0 | 0 | 0 | 0 | 0 | -16653.45 | -8656.8542 | -15803.1834 | 0 | 0 | 1132.3268 | 0 | 16868.1407 | 1507.3845 | 0 | 0 | -1132.3268 | -15360.7562 | 1437.4349 | 837.2597 | 21.8841 | 3.2481e-05 | 0.25747 | 0.58294 | 0.29339 | 2.888 | 3.202 | 0.28894 | 0.65501 | 1.6262e-10 | 0.091691
20.144 | 0.99221 | 28.2259 | 16.2949 | 1.0168 | 0.33519 | 600 | 0 | 0 | 0 | 0 | 0 | 0 | 0 | 0 | 0 | 0 | 0 | 0 | -16653.45 | -8656.8542 | -15803.1834 | 0 | 0 | 1207.2622 | 0 | 16868.1407 | 1607.6556 | 0 | 0 | -1207.2622 | -15260.4851 | 1533.0529 | 892.9694 | 21.8841 | 3.2481e-05 | 0.25747 | 0.58294 | 0.29339 | 2.888 | 3.202 | 0.28894 | 0.65501 | 1.6262e-10 | 0.094008
21.144 | 1.0173 | 28.1816 | 16.2819 | 1.0426 | 0.34371 | 600 | 0 | 0 | 0 | 0 | 0 | 0 | 0 | 0 | 0 | 0 | 0 | 0 | -16653.45 | -8656.8542 | -15803.1834 | 0 | 0 | 1284.0885 | 0 | 16868.1407 | 1710.457 | 0 | 0 | -1284.0885 | -15157.6837 | 1631.0839 | 950.0873 | 21.8841 | 3.2481e-05 | 0.25747 | 0.58294 | 0.29339 | 2.888 | 3.202 | 0.28894 | 0.65501 | 1.6261e-10 | 0.096385
22.144 | 1.043 | 28.1361 | 16.2685 | 1.0691 | 0.35245 | 600 | 0 | 0 | 0 | 0 | 0 | 0 | 0 | 0 | 0 | 0 | 0 | 0 | -16653.45 | -8656.8542 | -15803.1834 | 0 | 0 | 1362.8533 | 0 | 16868.1407 | 1815.8522 | 0 | 0 | -1362.8533 | -15052.2885 | 1731.5882 | 1008.6489 | 21.8841 | 3.2481e-05 | 0.25747 | 0.58294 | 0.29339 | 2.888 | 3.202 | 0.28894 | 0.65501 | 1.626e-10 | 0.098821
23.144 | 1.0694 | 28.0895 | 16.2549 | 1.0963 | 0.3614 | 600 | 0 | 0 | 0 | 0 | 0 | 0 | 0 | 0 | 0 | 0 | 0 | 0 | -16653.45 | -8656.8542 | -15803.1834 | 0 | 0 | 1443.605 | 0 | 16868.1407 | 1923.9063 | 0 | 0 | -1443.605 | -14944.2344 | 1834.6281 | 1068.6905 | 21.8841 | 3.2481e-05 | 0.25747 | 0.58294 | 0.29339 | 2.888 | 3.202 | 0.28894 | 0.65501 | 1.6259e-10 | 0.10132
24.144 | 1.0964 | 28.0418 | 16.2408 | 1.1241 | 0.37058 | 600 | 0 | 0 | 0 | 0 | 0 | 0 | 0 | 0 | 0 | 0 | 0 | 0 | -16653.45 | -8656.8542 | -15803.1834 | 0 | 0 | 1526.3937 | 0 | 16868.1407 | 2034.6858 | 0 | 0 | -1526.3937 | -14833.4549 | 1940.2669 | 1130.2497 | 21.8841 | 3.2481e-05 | 0.25747 | 0.58294 | 0.29339 | 2.888 | 3.202 | 0.28894 | 0.65501 | 1.6259e-10 | 0.10388
25.144 | 1.1241 | 27.9928 | 16.2265 | 1.1527 | 0.37999 | 600 | 0 | 0 | 0 | 0 | 0 | 0 | 0 | 0 | 0 | 0 | 0 | 0 | -16653.45 | -8656.8542 | -15803.1834 | 0 | 0 | 1611.2702 | 0 | 16868.1407 | 2148.2592 | 0 | 0 | -1611.2702 | -14719.8815 | 2048.57 | 1193.3646 | 21.8841 | 3.2481e-05 | 0.25747 | 0.58294 | 0.29339 | 2.888 | 3.202 | 0.28894 | 0.65501 | 1.6258e-10 | 0.1065
26.144 | 1.1525 | 27.9426 | 16.2117 | 1.182 | 0.38964 | 600 | 0 | 0 | 0 | 0 | 0 | 0 | 0 | 0 | 0 | 0 | 0 | 0 | -16653.45 | -8656.8542 | -15803.1834 | 0 | 0 | 1698.2869 | 0 | 16868.1407 | 2264.6963 | 0 | 0 | -1698.2869 | -14603.4444 | 2159.6039 | 1258.0745 | 21.8841 | 3.2481e-05 | 0.25747 | 0.58294 | 0.29339 | 2.888 | 3.202 | 0.28894 | 0.65501 | 1.6257e-10 | 0.1092
27.144 | 1.1816 | 27.8911 | 16.1966 | 1.212 | 0.39954 | 600 | 0 | 0 | 0 | 0 | 0 | 0 | 0 | 0 | 0 | 0 | 0 | 0 | -16653.45 | -8656.8542 | -15803.1834 | 0 | 0 | 1787.4974 | 0 | 16868.1407 | 2384.069 | 0 | 0 | -1787.4974 | -14484.0718 | 2273.437 | 1324.4196 | 21.8841 | 3.2481e-05 | 0.25747 | 0.58294 | 0.29339 | 2.888 | 3.202 | 0.28894 | 0.65501 | 1.6256e-10 | 0.11195
28.144 | 1.2115 | 27.8383 | 16.1811 | 1.2427 | 0.40968 | 600 | 0 | 0 | 0 | 0 | 0 | 0 | 0 | 0 | 0 | 0 | 0 | 0 | -16653.45 | -8656.8542 | -15803.1834 | 0 | 0 | 1878.9565 | 0 | 16868.1407 | 2506.4505 | 0 | 0 | -1878.9565 | -14361.6902 | 2390.1395 | 1392.441 | 21.8841 | 3.2481e-05 | 0.25747 | 0.58294 | 0.29339 | 2.888 | 3.202 | 0.28894 | 0.65501 | 1.6255e-10 | 0.11478
29.144 | 1.2421 | 27.7842 | 16.1653 | 1.2743 | 0.42008 | 600 | 0 | 0 | 0 | 0 | 0 | 0 | 0 | 0 | 0 | 0 | 0 | 0 | -16653.45 | -8656.8542 | -15803.1834 | 0 | 0 | 1972.7204 | 0 | 16868.1407 | 2631.9161 | 0 | 0 | -1972.7204 | -14236.2246 | 2509.783 | 1462.1812 | 21.8841 | 3.2481e-05 | 0.25747 | 0.58294 | 0.29339 | 2.888 | 3.202 | 0.28894 | 0.65501 | 1.6254e-10 | 0.11768
30.144 | 1.2735 | 27.7287 | 16.149 | 1.3066 | 0.43074 | 600 | 0 | 0 | 0 | 0 | 0 | 0 | 0 | 0 | 0 | 0 | 0 | 0 | -16653.45 | -8656.8542 | -15803.1834 | 0 | 0 | 2068.8468 | 0 | 16868.1407 | 2760.543 | 0 | 0 | -2068.8468 | -14107.5977 | 2632.4409 | 1533.6833 | 21.8841 | 3.2481e-05 | 0.25747 | 0.58294 | 0.29339 | 2.888 | 3.202 | 0.28894 | 0.65501 | 1.6253e-10 | 0.12066
31.144 | 1.3056 | 27.6719 | 16.1323 | 1.3398 | 0.44167 | 600 | 0 | 0 | 0 | 0 | 0 | 0 | 0 | 0 | 0 | 0 | 0 | 0 | -16653.45 | -8656.8542 | -15803.1834 | 0 | 0 | 2167.3947 | 0 | 16868.1407 | 2892.41 | 0 | 0 | -2167.3947 | -13975.7307 | 2758.1887 | 1606.9917 | 21.8841 | 3.2481e-05 | 0.25747 | 0.58294 | 0.29339 | 2.888 | 3.202 | 0.28894 | 0.65501 | 1.6252e-10 | 0.1237
32.144 | 1.3386 | 27.6136 | 16.1152 | 1.3738 | 0.45287 | 600 | 0 | 0 | 0 | 0 | 0 | 0 | 0 | 0 | 0 | 0 | 0 | 0 | -16653.45 | -8656.8542 | -15803.1834 | 0 | 0 | 2268.4244 | 0 | 16868.1407 | 3027.5979 | 0 | 0 | -2268.4244 | -13840.5428 | 2887.1033 | 1682.1521 | 21.8841 | 3.2481e-05 | 0.25747 | 0.58294 | 0.29339 | 2.888 | 3.202 | 0.28894 | 0.65501 | 1.625e-10 | 0.12683
33.144 | 1.3724 | 27.5538 | 16.0977 | 1.4086 | 0.46436 | 600 | 0 | 0 | 0 | 0 | 0 | 0 | 0 | 0 | 0 | 0 | 0 | 0 | -16653.45 | -8656.8542 | -15803.1834 | 0 | 0 | 2371.9978 | 0 | 16868.1407 | 3166.1897 | 0 | 0 | -2371.9978 | -13701.951 | 3019.2637 | 1759.2109 | 21.8841 | 3.2481e-05 | 0.25747 | 0.58294 | 0.29339 | 2.888 | 3.202 | 0.28894 | 0.65501 | 1.6249e-10 | 0.13003
34.144 | 1.4071 | 27.4925 | 16.0797 | 1.4443 | 0.47613 | 600 | 0 | 0 | 0 | 0 | 0 | 0 | 0 | 0 | 0 | 0 | 0 | 0 | -16653.45 | -8656.8542 | -15803.1834 | 0 | 0 | 2478.1784 | 0 | 16868.1407 | 3308.27 | 0 | 0 | -2478.1784 | -13559.8707 | 3154.7509 | 1838.2159 | 21.8841 | 3.2481e-05 | 0.25747 | 0.58294 | 0.29339 | 2.888 | 3.202 | 0.28894 | 0.65501 | 1.6248e-10 | 0.13332
35.144 | 1.4426 | 27.4297 | 16.0613 | 1.4809 | 0.4882 | 600 | 0 | 0 | 0 | 0 | 0 | 0 | 0 | 0 | 0 | 0 | 0 | 0 | -16653.45 | -8656.8542 | -15803.1834 | 0 | 0 | 2587.031 | 0 | 16868.1407 | 3453.9257 | 0 | 0 | -2587.031 | -13414.215 | 3293.6475 | 1919.2163 | 21.8841 | 3.2481e-05 | 0.25747 | 0.58294 | 0.29339 | 2.888 | 3.202 | 0.28894 | 0.65501 | 1.6246e-10 | 0.13668
36.144 | 1.4791 | 27.3653 | 16.0424 | 1.5185 | 0.50058 | 600 | 0 | 0 | 0 | 0 | 0 | 0 | 0 | 0 | 0 | 0 | 0 | 0 | -16653.45 | -8656.8542 | -15803.1834 | 0 | 0 | 2698.622 | 0 | 16868.1407 | 3603.2458 | 0 | 0 | -2698.622 | -13264.8949 | 3436.0384 | 2002.2621 | 21.8841 | 3.2481e-05 | 0.25747 | 0.58294 | 0.29339 | 2.888 | 3.202 | 0.28894 | 0.65501 | 1.6245e-10 | 0.14014
37.144 | 1.5164 | 27.2993 | 16.023 | 1.557 | 0.51326 | 600 | 0 | 0 | 0 | 0 | 0 | 0 | 0 | 0 | 0 | 0 | 0 | 0 | -16653.45 | -8656.8542 | -15803.1834 | 0 | 0 | 2813.0195 | 0 | 16868.1407 | 3756.3213 | 0 | 0 | -2813.0195 | -13111.8195 | 3582.0105 | 2087.4048 | 21.8841 | 3.2481e-05 | 0.25747 | 0.58294 | 0.29339 | 2.888 | 3.202 | 0.28894 | 0.65501 | 1.6243e-10 | 0.14367
38.144 | 1.5547 | 27.2316 | 16.0031 | 1.5964 | 0.52627 | 600 | 0 | 0 | 0 | 0 | 0 | 0 | 0 | 0 | 0 | 0 | 0 | 0 | -16653.45 | -8656.8542 | -15803.1834 | 0 | 0 | 2930.2932 | 0 | 16868.1407 | 3913.2453 | 0 | 0 | -2930.2932 | -12954.8954 | 3731.6525 | 2174.6972 | 21.8841 | 3.2481e-05 | 0.25747 | 0.58294 | 0.29339 | 2.888 | 3.202 | 0.28894 | 0.65501 | 1.6241e-10 | 0.1473
39.144 | 1.5939 | 27.1622 | 15.9828 | 1.6368 | 0.5396 | 600 | 0 | 0 | 0 | 0 | 0 | 0 | 0 | 0 | 0 | 0 | 0 | 0 | -16653.45 | -8656.8542 | -15803.1834 | 0 | 0 | 3050.5144 | 0 | 16868.1407 | 4074.1134 | 0 | 0 | -3050.5144 | -12794.0273 | 3885.0556 | 2264.1932 | 21.8841 | 3.2481e-05 | 0.25747 | 0.58294 | 0.29339 | 2.888 | 3.202 | 0.28894 | 0.65501 | 1.6239e-10 | 0.15102
40.144 | 1.6342 | 27.0911 | 15.9619 | 1.6783 | 0.55327 | 600 | 0 | 0 | 0 | 0 | 0 | 0 | 0 | 0 | 0 | 0 | 0 | 0 | -16653.45 | -8656.8542 | -15803.1834 | 0 | 0 | 3173.7561 | 0 | 16868.1407 | 4239.0233 | 0 | 0 | -3173.7561 | -12629.1175 | 4042.3128 | 2355.9483 | 21.8841 | 3.2481e-05 | 0.25747 | 0.58294 | 0.29339 | 2.888 | 3.202 | 0.28894 | 0.65501 | 1.6238e-10 | 0.15483
41.144 | 1.6754 | 27.0182 | 15.9405 | 1.7208 | 0.56728 | 600 | 0 | 0 | 0 | 0 | 0 | 0 | 0 | 0 | 0 | 0 | 0 | 0 | -16653.45 | -8656.8542 | -15803.1834 | 0 | 0 | 3300.093 | 0 | 16868.1407 | 4408.0748 | 0 | 0 | -3300.093 | -12460.0659 | 4203.5196 | 2450.0193 | 21.8841 | 3.2481e-05 | 0.25747 | 0.58294 | 0.29339 | 2.888 | 3.202 | 0.28894 | 0.65501 | 1.6235e-10 | 0.15874
42.144 | 1.7177 | 26.9435 | 15.9186 | 1.7644 | 0.58164 | 600 | 0 | 0 | 0 | 0 | 0 | 0 | 0 | 0 | 0 | 0 | 0 | 0 | -16653.45 | -8656.8542 | -15803.1834 | 0 | 0 | 3429.6017 | 0 | 16868.1407 | 4581.3705 | 0 | 0 | -3429.6017 | -12286.7702 | 4368.7736 | 2546.4641 | 21.8841 | 3.2481e-05 | 0.25747 | 0.58294 | 0.29339 | 2.888 | 3.202 | 0.28894 | 0.65501 | 1.6233e-10 | 0.16274
43.144 | 1.761 | 26.8669 | 15.8961 | 1.809 | 0.59636 | 600 | 0 | 0 | 0 | 0 | 0 | 0 | 0 | 0 | 0 | 0 | 0 | 0 | -16653.45 | -8656.8542 | -15803.1834 | 0 | 0 | 3562.3603 | 0 | 16868.1407 | 4759.015 | 0 | 0 | -3562.3603 | -12109.1257 | 4538.1746 | 2645.3426 | 21.8841 | 3.2481e-05 | 0.25747 | 0.58294 | 0.29339 | 2.888 | 3.202 | 0.28894 | 0.65501 | 1.6231e-10 | 0.16685
44.144 | 1.8054 | 26.7883 | 15.8731 | 1.8548 | 0.61145 | 600 | 0 | 0 | 0 | 0 | 0 | 0 | 0 | 0 | 0 | 0 | 0 | 0 | -16653.45 | -8656.8542 | -15803.1834 | 0 | 0 | 3698.4491 | 0 | 16868.1407 | 4941.1156 | 0 | 0 | -3698.4491 | -11927.0251 | 4711.8248 | 2746.7156 | 21.8841 | 3.2481e-05 | 0.25747 | 0.58294 | 0.29339 | 2.888 | 3.202 | 0.28894 | 0.65501 | 1.6229e-10 | 0.17106
45.144 | 1.851 | 26.7078 | 15.8495 | 1.9017 | 0.62692 | 600 | 0 | 0 | 0 | 0 | 0 | 0 | 0 | 0 | 0 | 0 | 0 | 0 | -16653.45 | -8656.8542 | -15803.1834 | 0 | 0 | 3837.95 | 0 | 16868.1407 | 5127.7818 | 0 | 0 | -3837.95 | -11740.3589 | 4889.8288 | 2850.6458 | 21.8841 | 3.2481e-05 | 0.25747 | 0.58294 | 0.29339 | 2.888 | 3.202 | 0.28894 | 0.65501 | 1.6226e-10 | 0.17537
46.144 | 1.8977 | 26.6253 | 15.8253 | 1.9498 | 0.64278 | 600 | 0 | 0 | 0 | 0 | 0 | 0 | 0 | 0 | 0 | 0 | 0 | 0 | -16653.45 | -8656.8542 | -15803.1834 | 0 | 0 | 3980.9468 | 0 | 16868.1407 | 5319.126 | 0 | 0 | -3980.9468 | -11549.0147 | 5072.2937 | 2957.1972 | 21.8841 | 3.2481e-05 | 0.25747 | 0.58294 | 0.29339 | 2.888 | 3.202 | 0.28894 | 0.65501 | 1.6224e-10 | 0.1798
47.144 | 1.9455 | 26.5407 | 15.8004 | 1.9992 | 0.65904 | 600 | 0 | 0 | 0 | 0 | 0 | 0 | 0 | 0 | 0 | 0 | 0 | 0 | -16653.45 | -8656.8542 | -15803.1834 | 0 | 0 | 4127.5253 | 0 | 16868.1407 | 5515.2628 | 0 | 0 | -4127.5253 | -11352.8779 | 5259.3289 | 3066.4356 | 21.8841 | 3.2481e-05 | 0.25747 | 0.58294 | 0.29339 | 2.888 | 3.202 | 0.28894 | 0.65501 | 1.6221e-10 | 0.18433
48.144 | 1.9946 | 26.454 | 15.775 | 2.0497 | 0.6757 | 600 | 0 | 0 | 0 | 0 | 0 | 0 | 0 | 0 | 0 | 0 | 0 | 0 | -16653.45 | -8656.8542 | -15803.1834 | 0 | 0 | 4277.7732 | 0 | 16868.1407 | 5716.3098 | 0 | 0 | -4277.7732 | -11151.8309 | 5451.0464 | 3178.4282 | 21.8841 | 3.2481e-05 | 0.25747 | 0.58294 | 0.29339 | 2.888 | 3.202 | 0.28894 | 0.65501 | 1.6218e-10 | 0.18898
49.144 | 2.0448 | 26.3651 | 15.7489 | 2.1015 | 0.69278 | 600 | 0 | 0 | 0 | 0 | 0 | 0 | 0 | 0 | 0 | 0 | 0 | 0 | -16653.45 | -8656.8542 | -15803.1834 | 0 | 0 | 4431.7804 | 0 | 16868.1407 | 5922.3869 | 0 | 0 | -4431.7804 | -10945.7538 | 5647.5606 | 3293.2439 | 21.8841 | 3.2481e-05 | 0.25747 | 0.58294 | 0.29339 | 2.888 | 3.202 | 0.28894 | 0.65501 | 1.6215e-10 | 0.19374
50.144 | 2.0964 | 26.2741 | 15.7222 | 2.1546 | 0.71028 | 600 | 0 | 0 | 0 | 0 | 0 | 0 | 0 | 0 | 0 | 0 | 0 | 0 | -16653.45 | -8656.8542 | -15803.1834 | 0 | 0 | 4589.6385 | 0 | 16868.1407 | 6133.617 | 0 | 0 | -4589.6385 | -10734.5237 | 5848.9886 | 3410.9534 | 21.8841 | 3.2481e-05 | 0.25747 | 0.58294 | 0.29339 | 2.888 | 3.202 | 0.28894 | 0.65501 | 1.6212e-10 | 0.19862
51.144 | 2.1492 | 26.1807 | 15.6948 | 2.209 | 0.72823 | 600 | 0 | 0 | 0 | 0 | 0 | 0 | 0 | 0 | 0 | 0 | 0 | 0 | -16653.45 | -8656.8542 | -15803.1834 | 0 | 0 | 4751.4413 | 0 | 16868.1407 | 6350.1255 | 0 | 0 | -4751.4413 | -10518.0152 | 6055.4501 | 3531.629 | 21.8841 | 3.2481e-05 | 0.25747 | 0.58294 | 0.29339 | 2.888 | 3.202 | 0.28894 | 0.65501 | 1.6208e-10 | 0.20363
52.144 | 2.2033 | 26.085 | 15.6667 | 2.2648 | 0.74662 | 600 | 0 | 0 | 0 | 0 | 0 | 0 | 0 | 0 | 0 | 0 | 0 | 0 | -16653.45 | -8656.8542 | -15803.1834 | 0 | 0 | 4917.2848 | 0 | 16868.1407 | 6572.0409 | 0 | 0 | -4917.2848 | -10296.0998 | 6267.0676 | 3655.3448 | 21.8841 | 3.2481e-05 | 0.25747 | 0.58294 | 0.29339 | 2.888 | 3.202 | 0.28894 | 0.65501 | 1.6205e-10 | 0.20876
53.144 | 2.2588 | 25.9869 | 15.638 | 2.322 | 0.76547 | 600 | 0 | 0 | 0 | 0 | 0 | 0 | 0 | 0 | 0 | 0 | 0 | 0 | -16653.45 | -8656.8542 | -15803.1834 | 0 | 0 | 5087.2669 | 0 | 16868.1407 | 6799.4942 | 0 | 0 | -5087.2669 | -10068.6465 | 6483.966 | 3782.1767 | 21.8841 | 3.2481e-05 | 0.25747 | 0.58294 | 0.29339 | 2.888 | 3.202 | 0.28894 | 0.65501 | 1.6201e-10 | 0.21402
54.144 | 2.3157 | 25.8863 | 15.6085 | 2.3806 | 0.78479 | 600 | 0 | 0 | 0 | 0 | 0 | 0 | 0 | 0 | 0 | 0 | 0 | 0 | -16653.45 | -8656.8542 | -15803.1834 | 0 | 0 | 5261.4879 | 0 | 16868.1407 | 7032.6195 | 0 | 0 | -5261.4879 | -9835.5212 | 6706.2732 | 3912.2024 | 21.8841 | 3.2481e-05 | 0.25747 | 0.58294 | 0.29339 | 2.888 | 3.202 | 0.28894 | 0.65501 | 1.6197e-10 | 0.2194
55.144 | 2.374 | 25.7833 | 15.5782 | 2.4407 | 0.80459 | 600 | 0 | 0 | 0 | 0 | 0 | 0 | 0 | 0 | 0 | 0 | 0 | 0 | -16653.45 | -8656.8542 | -15803.1834 | 0 | 0 | 5440.0501 | 0 | 16868.1407 | 7271.5537 | 0 | 0 | -5440.0501 | -9596.587 | 6934.1198 | 4045.5015 | 21.8841 | 3.2481e-05 | 0.25747 | 0.58294 | 0.29339 | 2.888 | 3.202 | 0.28894 | 0.65501 | 1.6193e-10 | 0.22493
56.144 | 2.4337 | 25.6777 | 15.5472 | 2.5022 | 0.82488 | 600 | 0 | 0 | 0 | 0 | 0 | 0 | 0 | 0 | 0 | 0 | 0 | 0 | -16653.45 | -8656.8542 | -15803.1834 | 0 | 0 | 5623.058 | 0 | 16868.1407 | 7516.4368 | 0 | 0 | -5623.058 | -9351.7039 | 7167.6391 | 4182.1556 | 21.8841 | 3.2481e-05 | 0.25747 | 0.58294 | 0.29339 | 2.888 | 3.202 | 0.28894 | 0.65501 | 1.6188e-10 | 0.23059
57.144 | 2.4949 | 25.5695 | 15.5155 | 2.5653 | 0.84568 | 600 | 0 | 0 | 0 | 0 | 0 | 0 | 0 | 0 | 0 | 0 | 0 | 0 | -16653.45 | -8656.8542 | -15803.1834 | 0 | 0 | 5810.6184 | 0 | 16868.1407 | 7767.4115 | 0 | 0 | -5810.6184 | -9100.7292 | 7406.9674 | 4322.2481 | 21.8841 | 3.2481e-05 | 0.25747 | 0.58294 | 0.29339 | 2.888 | 3.202 | 0.28894 | 0.65501 | 1.6184e-10 | 0.23639
58.144 | 2.5577 | 25.4585 | 15.4829 | 2.63 | 0.867 | 600 | 0 | 0 | 0 | 0 | 0 | 0 | 0 | 0 | 0 | 0 | 0 | 0 | -16653.45 | -8656.8542 | -15803.1834 | 0 | 0 | 6002.8402 | 0 | 16868.1407 | 8024.6238 | 0 | 0 | -6002.8402 | -8843.5169 | 7652.2439 | 4465.8647 | 21.8841 | 3.2481e-05 | 0.25747 | 0.58294 | 0.29339 | 2.888 | 3.202 | 0.28894 | 0.65501 | 1.6179e-10 | 0.24233
59.144 | 2.622 | 25.3449 | 15.4496 | 2.6963 | 0.88885 | 600 | 0 | 0 | 0 | 0 | 0 | 0 | 0 | 0 | 0 | 0 | 0 | 0 | -16653.45 | -8656.8542 | -15803.1834 | 0 | 0 | 6199.8349 | 0 | 16868.1407 | 8288.2226 | 0 | 0 | -6199.8349 | -8579.9181 | 7903.6105 | 4613.0927 | 21.8841 | 3.2481e-05 | 0.25747 | 0.58294 | 0.29339 | 2.888 | 3.202 | 0.28894 | 0.65501 | 1.6174e-10 | 0.24843
60.144 | 2.6879 | 25.2284 | 15.4154 | 2.7642 | 0.91123 | 600 | 0 | 0 | 0 | 0 | 0 | 0 | 0 | 0 | 0 | 0 | 0 | 0 | -16653.45 | -8656.8542 | -15803.1834 | 0 | 0 | 6401.716 | 0 | 16868.1407 | 8558.3599 | 0 | 0 | -6401.716 | -8309.7808 | 8161.2121 | 4764.0218 | 21.8841 | 3.2481e-05 | 0.25747 | 0.58294 | 0.29339 | 2.888 | 3.202 | 0.28894 | 0.65501 | 1.6168e-10 | 0.25467
61.144 | 2.7554 | 25.109 | 15.3804 | 2.8338 | 0.93418 | 600 | 0 | 0 | 0 | 0 | 0 | 0 | 0 | 0 | 0 | 0 | 0 | 0 | -16653.45 | -8656.8542 | -15803.1834 | 0 | 0 | 6608.5993 | 0 | 16868.1407 | 8835.1907 | 0 | 0 | -6608.5993 | -8032.95 | 8425.1967 | 4918.7438 | 21.8841 | 3.2481e-05 | 0.25747 | 0.58294 | 0.29339 | 2.888 | 3.202 | 0.28894 | 0.65501 | 1.6163e-10 | 0.26107
62.144 | 2.8247 | 24.9866 | 15.3445 | 2.9051 | 0.95769 | 600 | 0 | 0 | 0 | 0 | 0 | 0 | 0 | 0 | 0 | 0 | 0 | 0 | -16653.45 | -8656.8542 | -15803.1834 | 0 | 0 | 6820.6032 | 0 | 16868.1407 | 9118.8733 | 0 | 0 | -6820.6032 | -7749.2674 | 8695.7151 | 5077.3526 | 21.8841 | 3.2481e-05 | 0.25747 | 0.58294 | 0.29339 | 2.888 | 3.202 | 0.28894 | 0.65501 | 1.6157e-10 | 0.26763
63.144 | 2.8956 | 24.8613 | 15.3077 | 2.9782 | 0.98178 | 600 | 0 | 0 | 0 | 0 | 0 | 0 | 0 | 0 | 0 | 0 | 0 | 0 | -16653.45 | -8656.8542 | -15803.1834 | 0 | 0 | 7037.8481 | 0 | 16868.1407 | 9409.569 | 0 | 0 | -7037.8481 | -7458.5717 | 8972.9212 | 5239.9444 | 21.8841 | 3.2481e-05 | 0.25747 | 0.58294 | 0.29339 | 2.888 | 3.202 | 0.28894 | 0.65501 | 1.615e-10 | 0.27435
64.144 | 2.9682 | 24.7328 | 15.27 | 3.0531 | 1.0065 | 600 | 0 | 0 | 0 | 0 | 0 | 0 | 0 | 0 | 0 | 0 | 0 | 0 | -16653.45 | -8656.8542 | -15803.1834 | 0 | 0 | 7260.4571 | 0 | 16868.1407 | 9707.4423 | 0 | 0 | -7260.4571 | -7160.6984 | 9256.9718 | 5406.6176 | 21.8841 | 3.2481e-05 | 0.25747 | 0.58294 | 0.29339 | 2.888 | 3.202 | 0.28894 | 0.65501 | 1.6144e-10 | 0.28123
65.144 | 3.0427 | 24.6012 | 15.2314 | 3.1298 | 1.0318 | 600 | 0 | 0 | 0 | 0 | 0 | 0 | 0 | 0 | 0 | 0 | 0 | 0 | -16653.45 | -8656.8542 | -15803.1834 | 0 | 0 | 7488.5553 | 0 | 16868.1407 | 10012.6607 | 0 | 0 | -7488.5553 | -6855.48 | 9548.0266 | 5577.4728 | 21.8841 | 3.2481e-05 | 0.25747 | 0.58294 | 0.29339 | 2.888 | 3.202 | 0.28894 | 0.65501 | 1.6137e-10 | 0.28829
66.144 | 3.119 | 24.4663 | 15.1918 | 3.2084 | 1.0577 | 600 | 0 | 0 | 0 | 0 | 0 | 0 | 0 | 0 | 0 | 0 | 0 | 0 | -16653.45 | -8656.8542 | -15803.1834 | 0 | 0 | 7722.2703 | 0 | 16868.1407 | 10325.3951 | 0 | 0 | -7722.2703 | -6542.7456 | 9846.2487 | 5752.6131 | 21.8841 | 3.2481e-05 | 0.25747 | 0.58294 | 0.29339 | 2.888 | 3.202 | 0.28894 | 0.65501 | 1.6129e-10 | 0.29551
67.144 | 3.1972 | 24.3281 | 15.1513 | 3.289 | 1.0842 | 600 | 0 | 0 | 0 | 0 | 0 | 0 | 0 | 0 | 0 | 0 | 0 | 0 | -16653.45 | -8656.8542 | -15803.1834 | 0 | 0 | 7961.7322 | 0 | 16868.1407 | 10645.8193 | 0 | 0 | -7961.7322 | -6222.3214 | 10151.8037 | 5932.144 | 21.8841 | 3.2481e-05 | 0.25747 | 0.58294 | 0.29339 | 2.888 | 3.202 | 0.28894 | 0.65501 | 1.6122e-10 | 0.30292
68.144 | 3.2773 | 24.1865 | 15.1098 | 3.3715 | 1.1114 | 600 | 0 | 0 | 0 | 0 | 0 | 0 | 0 | 0 | 0 | 0 | 0 | 0 | -16653.45 | -8656.8542 | -15803.1834 | 0 | 0 | 8207.0733 | 0 | 16868.1407 | 10974.1104 | 0 | 0 | -8207.0733 | -5894.0303 | 10464.8606 | 6116.1734 | 21.8841 | 3.2481e-05 | 0.25747 | 0.58294 | 0.29339 | 2.888 | 3.202 | 0.28894 | 0.65501 | 1.6114e-10 | 0.31051
69.144 | 3.3593 | 24.0415 | 15.0672 | 3.4561 | 1.1393 | 600 | 0 | 0 | 0 | 0 | 0 | 0 | 0 | 0 | 0 | 0 | 0 | 0 | -16653.45 | -8656.8542 | -15803.1834 | 0 | 0 | 8458.4281 | 0 | 16868.1407 | 11310.4485 | 0 | 0 | -8458.4281 | -5557.6922 | 10785.591 | 6304.8115 | 21.8841 | 3.2481e-05 | 0.25747 | 0.58294 | 0.29339 | 2.888 | 3.202 | 0.28894 | 0.65501 | 1.6105e-10 | 0.31828
70.144 | 3.4434 | 23.8929 | 15.0236 | 3.5427 | 1.1679 | 600 | 0 | 0 | 0 | 0 | 0 | 0 | 0 | 0 | 0 | 0 | 0 | 0 | -16653.45 | -8656.8542 | -15803.1834 | 0 | 0 | 8715.9336 | 0 | 16868.1407 | 11655.0169 | 0 | 0 | -8715.9336 | -5213.1238 | 11114.1699 | 6498.1713 | 21.8841 | 3.2481e-05 | 0.25747 | 0.58294 | 0.29339 | 2.888 | 3.202 | 0.28894 | 0.65501 | 1.6096e-10 | 0.32625
71.144 | 3.5295 | 23.7407 | 14.9789 | 3.6314 | 1.1971 | 600 | 0 | 0 | 0 | 0 | 0 | 0 | 0 | 0 | 0 | 0 | 0 | 0 | -16653.45 | -8656.8542 | -15803.1834 | 0 | 0 | 8979.729 | 0 | 16868.1407 | 12008.0019 | 0 | 0 | -8979.729 | -4860.1388 | 11450.7747 | 6696.3683 | 21.8841 | 3.2481e-05 | 0.25747 | 0.58294 | 0.29339 | 2.888 | 3.202 | 0.28894 | 0.65501 | 1.6086e-10 | 0.33441
72.144 | 3.6177 | 23.5847 | 14.9332 | 3.7223 | 1.2271 | 600 | 0 | 0 | 0 | 0 | 0 | 0 | 0 | 0 | 0 | 0 | 0 | 0 | -16653.45 | -8656.8542 | -15803.1834 | 0 | 0 | 9249.9558 | 0 | 16868.1407 | 12369.5927 | 0 | 0 | -9249.9558 | -4498.548 | 11795.586 | 6899.5203 | 21.8841 | 3.2481e-05 | 0.25747 | 0.58294 | 0.29339 | 2.888 | 3.202 | 0.28894 | 0.65501 | 1.6076e-10 | 0.34277
73.144 | 3.7081 | 23.425 | 14.8863 | 3.8154 | 1.2578 | 600 | 0 | 0 | 0 | 0 | 0 | 0 | 0 | 0 | 0 | 0 | 0 | 0 | -16653.45 | -8656.8542 | -15803.1834 | 0 | 0 | 9526.7577 | 0 | 16868.1407 | 12739.9816 | 0 | 0 | -9526.7577 | -4128.1591 | 12148.7871 | 7107.7483 | 21.8841 | 3.2481e-05 | 0.25747 | 0.58294 | 0.29339 | 2.888 | 3.202 | 0.28894 | 0.65501 | 1.6066e-10 | 0.35133
74.144 | 3.8006 | 23.2614 | 14.8383 | 3.9108 | 1.2892 | 600 | 0 | 0 | 0 | 0 | 0 | 0 | 0 | 0 | 0 | 0 | 0 | 0 | -16653.45 | -8656.8542 | -15803.1834 | 0 | 0 | 9810.2805 | 0 | 16868.1407 | 13119.3638 | 0 | 0 | -9810.2805 | -3748.7769 | 12510.5642 | 7321.1754 | 21.8841 | 3.2481e-05 | 0.25747 | 0.58294 | 0.29339 | 2.888 | 3.202 | 0.28894 | 0.65501 | 1.6055e-10 | 0.3601
75.144 | 3.8954 | 23.0938 | 14.7892 | 4.0085 | 1.3214 | 600 | 0 | 0 | 0 | 0 | 0 | 0 | 0 | 0 | 0 | 0 | 0 | 0 | -16653.45 | -8656.8542 | -15803.1834 | 0 | 0 | 10100.6723 | 0 | 16868.1407 | 13507.9373 | 0 | 0 | -10100.6723 | -3360.2034 | 12881.1061 | 7539.9279 | 21.8841 | 3.2481e-05 | 0.25747 | 0.58294 | 0.29339 | 2.888 | 3.202 | 0.28894 | 0.65501 | 1.6043e-10 | 0.36908
76.144 | 3.9925 | 22.9222 | 14.7388 | 4.1086 | 1.3544 | 600 | 0 | 0 | 0 | 0 | 0 | 0 | 0 | 0 | 0 | 0 | 0 | 0 | -16653.45 | -8656.8542 | -15803.1834 | 0 | 0 | 10398.0828 | 0 | 16868.1407 | 13905.9027 | 0 | 0 | -10398.0828 | -2962.238 | 13260.604 | 7764.1345 | 21.8841 | 3.2481e-05 | 0.25747 | 0.58294 | 0.29339 | 2.888 | 3.202 | 0.28894 | 0.65501 | 1.6031e-10 | 0.37828
77.144 | 4.0919 | 22.7464 | 14.6872 | 4.211 | 1.3882 | 600 | 0 | 0 | 0 | 0 | 0 | 0 | 0 | 0 | 0 | 0 | 0 | 0 | -16653.45 | -8656.8542 | -15803.1834 | 0 | 0 | 10702.6642 | 0 | 16868.1407 | 14313.4634 | 0 | 0 | -10702.6642 | -2554.6774 | 13649.252 | 7993.927 | 21.8841 | 3.2481e-05 | 0.25747 | 0.58294 | 0.29339 | 2.888 | 3.202 | 0.28894 | 0.65501 | 1.6018e-10 | 0.3877
78.144 | 4.1938 | 22.5664 | 14.6344 | 4.3159 | 1.4228 | 600 | 0 | 0 | 0 | 0 | 0 | 0 | 0 | 0 | 0 | 0 | 0 | 0 | -16653.45 | -8656.8542 | -15803.1834 | 0 | 0 | 11014.5702 | 0 | 16868.1407 | 14730.8251 | 0 | 0 | -11014.5702 | -2137.3156 | 14047.2462 | 8229.4398 | 21.8841 | 3.2481e-05 | 0.25747 | 0.58294 | 0.29339 | 2.888 | 3.202 | 0.28894 | 0.65501 | 1.6005e-10 | 0.39735
79.144 | 4.298 | 22.3821 | 14.5804 | 4.4234 | 1.4582 | 600 | 0 | 0 | 0 | 0 | 0 | 0 | 0 | 0 | 0 | 0 | 0 | 0 | -16653.45 | -8656.8542 | -15803.1834 | 0 | 0 | 11333.9564 | 0 | 16868.1407 | 15158.1962 | 0 | 0 | -11333.9564 | -1709.9446 | 14454.7852 | 8470.8104 | 21.8841 | 3.2481e-05 | 0.25747 | 0.58294 | 0.29339 | 2.888 | 3.202 | 0.28894 | 0.65501 | 1.599e-10 | 0.40722
80.144 | 4.4048 | 22.1934 | 14.525 | 4.5334 | 1.4945 | 600 | 0 | 0 | 0 | 0 | 0 | 0 | 0 | 0 | 0 | 0 | 0 | 0 | -16653.45 | -8656.8542 | -15803.1834 | 0 | 0 | 11660.9801 | 0 | 16868.1407 | 15595.7869 | 0 | 0 | -11660.9801 | -1272.3538 | 14872.0697 | 8718.179 | 21.8841 | 3.2481e-05 | 0.25747 | 0.58294 | 0.29339 | 2.888 | 3.202 | 0.28894 | 0.65501 | 1.5975e-10 | 0.41734
81.144 | 4.5141 | 22.0002 | 14.4683 | 4.646 | 1.5316 | 600 | 0 | 0 | 0 | 0 | 0 | 0 | 0 | 0 | 0 | 0 | 0 | 0 | -16653.45 | -8656.8542 | -15803.1834 | 0 | 0 | 11995.8 | 0 | 16868.1407 | 16043.8098 | 0 | 0 | -11995.8 | -824.3309 | 15299.3023 | 8971.6888 | 21.8841 | 3.2481e-05 | 0.25747 | 0.58294 | 0.29339 | 2.888 | 3.202 | 0.28894 | 0.65501 | 1.596e-10 | 0.42769
82.144 | 4.626 | 21.8023 | 14.4103 | 4.7613 | 1.5696 | 600 | 0 | 0 | 0 | 0 | 0 | 0 | 0 | 0 | 0 | 0 | 0 | 0 | -16653.45 | -8656.8542 | -15803.1834 | 0 | 0 | 12338.5763 | 0 | 16868.1407 | 16502.4792 | 0 | 0 | -12338.5763 | -365.6615 | 15736.6873 | 9231.486 | 21.8841 | 3.2481e-05 | 0.25747 | 0.58294 | 0.29339 | 2.888 | 3.202 | 0.28894 | 0.65501 | 1.5943e-10 | 0.4383
83.144 | 4.7405 | 21.5999 | 14.3509 | 4.8794 | 1.6085 | 600 | 0 | 0 | 0 | 0 | 0 | 0 | 0 | 0 | 0 | 0 | 0 | 0 | -16653.45 | -8656.8542 | -15803.1834 | 0 | 0 | 12689.4705 | 0 | 16868.1407 | 16972.011 | 0 | 0 | -12689.4705 | 103.8703 | 16184.4306 | 9497.7197 | 21.8841 | 3.2481e-05 | 0.25747 | 0.58294 | 0.29339 | 2.888 | 3.202 | 0.28894 | 0.65501 | 1.5926e-10 | 0.44915
84.144 | 4.8578 | 21.3926 | 14.2901 | 5.0002 | 1.6484 | 600 | 0 | 0 | 0 | 0 | 0 | 0 | 0 | 0 | 0 | 0 | 0 | 0 | -16653.45 | -8656.8542 | -15803.1834 | 0 | 0 | 13048.6448 | 0 | 16868.1407 | 17452.6226 | 0 | 0 | -13048.6448 | 584.4819 | 16642.7396 | 9770.5422 | 21.8841 | 3.2481e-05 | 0.25747 | 0.58294 | 0.29339 | 2.888 | 3.202 | 0.28894 | 0.65501 | 1.5907e-10 | 0.46026
85.144 | 4.9778 | 21.1804 | 14.2278 | 5.1239 | 1.6891 | 600 | 0 | 0 | 0 | 0 | 0 | 0 | 0 | 0 | 0 | 0 | 0 | 0 | -16653.45 | -8656.8542 | -15803.1834 | 0 | 0 | 13416.2627 | 0 | 16868.1407 | 17944.5324 | 0 | 0 | -13416.2627 | 1076.3917 | 17111.8225 | 10050.1086 | 21.8841 | 3.2481e-05 | 0.25747 | 0.58294 | 0.29339 | 2.888 | 3.202 | 0.28894 | 0.65501 | 1.5888e-10 | 0.47163
86.144 | 5.1006 | 20.9633 | 14.1641 | 5.2504 | 1.7308 | 600 | 0 | 0 | 0 | 0 | 0 | 0 | 0 | 0 | 0 | 0 | 0 | 0 | -16653.45 | -8656.8542 | -15803.1834 | 0 | 0 | 13792.488 | 0 | 16868.1407 | 18447.9599 | 0 | 0 | -13792.488 | 1579.8192 | 17591.8886 | 10336.577 | 21.8841 | 3.2481e-05 | 0.25747 | 0.58294 | 0.29339 | 2.888 | 3.202 | 0.28894 | 0.65501 | 1.5868e-10 | 0.48327
87.144 | 5.2263 | 20.7412 | 14.0989 | 5.3799 | 1.7735 | 600 | 0 | 0 | 0 | 0 | 0 | 0 | 0 | 0 | 0 | 0 | 0 | 0 | -16653.45 | -8656.8542 | -15803.1834 | 0 | 0 | 14177.485 | 0 | 16868.1407 | 18963.1249 | 0 | 0 | -14177.485 | 2094.9842 | 18083.1475 | 10630.1089 | 21.8841 | 3.2481e-05 | 0.25747 | 0.58294 | 0.29339 | 2.888 | 3.202 | 0.28894 | 0.65501 | 1.5846e-10 | 0.49517
88.144 | 5.3549 | 20.5138 | 14.0322 | 5.5125 | 1.8172 | 600 | 0 | 0 | 0 | 0 | 0 | 0 | 0 | 0 | 0 | 0 | 0 | 0 | -16653.45 | -8656.8542 | -15803.1834 | 0 | 0 | 14571.4182 | 0 | 16868.1407 | 19490.2473 | 0 | 0 | -14571.4182 | 2622.1066 | 18585.809 | 10930.8685 | 21.8841 | 3.2481e-05 | 0.25747 | 0.58294 | 0.29339 | 2.888 | 3.202 | 0.28894 | 0.65501 | 1.5824e-10 | 0.50736
89.144 | 5.4865 | 20.2812 | 13.964 | 5.648 | 1.8619 | 600 | 0 | 0 | 0 | 0 | 0 | 0 | 0 | 0 | 0 | 0 | 0 | 0 | -16653.45 | -8656.8542 | -15803.1834 | 0 | 0 | 14974.4519 | 0 | 16868.1407 | 20029.5471 | 0 | 0 | -14974.4519 | 3161.4064 | 19100.0828 | 11239.0231 | 21.8841 | 3.2481e-05 | 0.25747 | 0.58294 | 0.29339 | 2.888 | 3.202 | 0.28894 | 0.65501 | 1.58e-10 | 0.51982
90.144 | 5.6211 | 20.0433 | 13.8942 | 5.7867 | 1.9076 | 600 | 0 | 0 | 0 | 0 | 0 | 0 | 0 | 0 | 0 | 0 | 0 | 0 | -16653.45 | -8656.8542 | -15803.1834 | 0 | 0 | 15386.7498 | 0 | 16868.1407 | 20581.2434 | 0 | 0 | -15386.7498 | 3713.1027 | 19626.1778 | 11554.7433 | 21.8841 | 3.2481e-05 | 0.25747 | 0.58294 | 0.29339 | 2.888 | 3.202 | 0.28894 | 0.65501 | 1.5776e-10 | 0.53258
91.144 | 5.7587 | 19.7999 | 13.8228 | 5.9286 | 1.9544 | 600 | 0 | 0 | 0 | 0 | 0 | 0 | 0 | 0 | 0 | 0 | 0 | 0 | -16653.45 | -8656.8542 | -15803.1834 | 0 | 0 | 15808.4749 | 0 | 16868.1407 | 21145.5542 | 0 | 0 | -15808.4749 | 4277.4135 | 20164.302 | 11878.2023 | 21.8841 | 3.2481e-05 | 0.25747 | 0.58294 | 0.29339 | 2.888 | 3.202 | 0.28894 | 0.65501 | 1.575e-10 | 0.54562
92.144 | 5.8995 | 19.551 | 13.7498 | 6.0737 | 2.0022 | 600 | 0 | 0 | 0 | 0 | 0 | 0 | 0 | 0 | 0 | 0 | 0 | 0 | -16653.45 | -8656.8542 | -15803.1834 | 0 | 0 | 16239.789 | 0 | 16868.1407 | 21722.6961 | 0 | 0 | -16239.789 | 4854.5554 | 20714.6618 | 12209.5768 | 21.8841 | 3.2481e-05 | 0.25747 | 0.58294 | 0.29339 | 2.888 | 3.202 | 0.28894 | 0.65501 | 1.5722e-10 | 0.55896
93.144 | 6.0435 | 19.2965 | 13.6751 | 6.2221 | 2.0512 | 600 | 0 | 0 | 0 | 0 | 0 | 0 | 0 | 0 | 0 | 0 | 0 | 0 | -16653.45 | -8656.8542 | -15803.1834 | 0 | 0 | 16680.8523 | 0 | 16868.1407 | 22312.8833 | 0 | 0 | -16680.8523 | 5444.7426 | 21277.4616 | 12549.046 | 21.8841 | 3.2481e-05 | 0.25747 | 0.58294 | 0.29339 | 2.888 | 3.202 | 0.28894 | 0.65501 | 1.5694e-10 | 0.5726
94.144 | 6.1907 | 19.0363 | 13.5987 | 6.3738 | 2.1012 | 600 | 0 | 0 | 0 | 0 | 0 | 0 | 0 | 0 | 0 | 0 | 0 | 0 | -16653.45 | -8656.8542 | -15803.1834 | 0 | 0 | 17131.8228 | 0 | 16868.1407 | 22916.3275 | 0 | 0 | -17131.8228 | 6048.1868 | 21852.9031 | 12896.7926 | 21.8841 | 3.2481e-05 | 0.25747 | 0.58294 | 0.29339 | 2.888 | 3.202 | 0.28894 | 0.65501 | 1.5664e-10 | 0.58655
95.144 | 6.3412 | 18.7702 | 13.5207 | 6.5289 | 2.1523 | 600 | 0 | 0 | 0 | 0 | 0 | 0 | 0 | 0 | 0 | 0 | 0 | 0 | -16653.45 | -8656.8542 | -15803.1834 | 0 | 0 | 17592.8562 | 0 | 16868.1407 | 23533.2367 | 0 | 0 | -17592.8562 | 6665.096 | 22441.1849 | 13253.0016 | 21.8841 | 3.2481e-05 | 0.25747 | 0.58294 | 0.29339 | 2.888 | 3.202 | 0.28894 | 0.65501 | 1.5632e-10 | 0.60081
96.144 | 6.4951 | 18.4983 | 13.4409 | 6.6874 | 2.2046 | 600 | 0 | 0 | 0 | 0 | 0 | 0 | 0 | 0 | 0 | 0 | 0 | 0 | -16653.45 | -8656.8542 | -15803.1834 | 0 | 0 | 18064.1048 | 0 | 16868.1407 | 24163.815 | 0 | 0 | -18064.1048 | 7295.6743 | 23042.5014 | 13617.8614 | 21.8841 | 3.2481e-05 | 0.25747 | 0.58294 | 0.29339 | 2.888 | 3.202 | 0.28894 | 0.65501 | 1.5599e-10 | 0.61539
97.144 | 6.6523 | 18.2203 | 13.3594 | 6.8494 | 2.258 | 600 | 0 | 0 | 0 | 0 | 0 | 0 | 0 | 0 | 0 | 0 | 0 | 0 | -16653.45 | -8656.8542 | -15803.1834 | 0 | 0 | 18545.7177 | 0 | 16868.1407 | 24808.2617 | 0 | 0 | -18545.7177 | 7940.121 | 23657.0428 | 13991.5629 | 21.8841 | 3.2481e-05 | 0.25747 | 0.58294 | 0.29339 | 2.888 | 3.202 | 0.28894 | 0.65501 | 1.5564e-10 | 0.63028
98.144 | 6.813 | 17.9363 | 13.276 | 7.015 | 2.3125 | 600 | 0 | 0 | 0 | 0 | 0 | 0 | 0 | 0 | 0 | 0 | 0 | 0 | -16653.45 | -8656.8542 | -15803.1834 | 0 | 0 | 19037.8393 | 0 | 16868.1407 | 25466.7703 | 0 | 0 | -19037.8393 | 8598.6295 | 24284.9935 | 14374.2998 | 21.8841 | 3.2481e-05 | 0.25747 | 0.58294 | 0.29339 | 2.888 | 3.202 | 0.28894 | 0.65501 | 1.5527e-10 | 0.64551
99.144 | 6.9771 | 17.6462 | 13.1909 | 7.1841 | 2.3683 | 600 | 0 | 0 | 0 | 0 | 0 | 0 | 0 | 0 | 0 | 0 | 0 | 0 | -16653.45 | -8656.8542 | -15803.1834 | 0 | 0 | 19540.6095 | 0 | 16868.1407 | 26139.5276 | 0 | 0 | -19540.6095 | 9271.3869 | 24926.5317 | 14766.2685 | 21.8841 | 3.2481e-05 | 0.25747 | 0.58294 | 0.29339 | 2.888 | 3.202 | 0.28894 | 0.65501 | 1.5488e-10 | 0.66106
100.144 | 7.1447 | 17.3498 | 13.104 | 7.3569 | 2.4253 | 600 | 0 | 0 | 0 | 0 | 0 | 0 | 0 | 0 | 0 | 0 | 0 | 0 | -16653.45 | -8656.8542 | -15803.1834 | 0 | 0 | 20054.1624 | 0 | 16868.1407 | 26826.7132 | 0 | 0 | -20054.1624 | 9958.5725 | 25581.8287 | 15167.6677 | 21.8841 | 3.2481e-05 | 0.25747 | 0.58294 | 0.29339 | 2.888 | 3.202 | 0.28894 | 0.65501 | 1.5448e-10 | 0.67694
101.144 | 7.316 | 17.0472 | 13.0152 | 7.5333 | 2.4834 | 600 | 0 | 0 | 0 | 0 | 0 | 0 | 0 | 0 | 0 | 0 | 0 | 0 | -16653.45 | -8656.8542 | -15803.1834 | 0 | 0 | 20578.6256 | 0 | 16868.1407 | 27528.498 | 0 | 0 | -20578.6256 | 10660.3572 | 26251.0474 | 15578.6988 | 21.8841 | 3.2481e-05 | 0.25747 | 0.58294 | 0.29339 | 2.888 | 3.202 | 0.28894 | 0.65501 | 1.5405e-10 | 0.69316
102.144 | 7.4908 | 16.7381 | 12.9245 | 7.7135 | 2.5428 | 600 | 0 | 0 | 0 | 0 | 0 | 0 | 0 | 0 | 0 | 0 | 0 | 0 | -16653.45 | -8656.8542 | -15803.1834 | 0 | 0 | 21114.1196 | 0 | 16868.1407 | 28245.0431 | 0 | 0 | -21114.1196 | 11376.9024 | 26934.3415 | 15999.5655 | 21.8841 | 3.2481e-05 | 0.25747 | 0.58294 | 0.29339 | 2.888 | 3.202 | 0.28894 | 0.65501 | 1.536e-10 | 0.70973
103.144 | 7.6692 | 16.4227 | 12.8319 | 7.8974 | 2.6034 | 600 | 0 | 0 | 0 | 0 | 0 | 0 | 0 | 0 | 0 | 0 | 0 | 0 | -16653.45 | -8656.8542 | -15803.1834 | 0 | 0 | 21660.7568 | 0 | 16868.1407 | 28976.4989 | 0 | 0 | -21660.7568 | 12108.3582 | 27631.8544 | 16430.4734 | 21.8841 | 3.2481e-05 | 0.25747 | 0.58294 | 0.29339 | 2.888 | 3.202 | 0.28894 | 0.65501 | 1.5314e-10 | 0.72663
104.144 | 7.8513 | 16.1007 | 12.7375 | 8.085 | 2.6653 | 600 | 0 | 0 | 0 | 0 | 0 | 0 | 0 | 0 | 0 | 0 | 0 | 0 | -16653.45 | -8656.8542 | -15803.1834 | 0 | 0 | 22218.6406 | 0 | 16868.1407 | 29723.0038 | 0 | 0 | -22218.6406 | 12854.8631 | 28343.718 | 16871.6304 | 21.8841 | 3.2481e-05 | 0.25747 | 0.58294 | 0.29339 | 2.888 | 3.202 | 0.28894 | 0.65501 | 1.5264e-10 | 0.74389
105.144 | 8.0372 | 15.7722 | 12.6411 | 8.2765 | 2.7284 | 600 | 0 | 0 | 0 | 0 | 0 | 0 | 0 | 0 | 0 | 0 | 0 | 0 | -16653.45 | -8656.8542 | -15803.1834 | 0 | 0 | 22787.8641 | 0 | 16868.1407 | 30484.6824 | 0 | 0 | -22787.8641 | 13616.5417 | 29070.0511 | 17323.2461 | 21.8841 | 3.2481e-05 | 0.25747 | 0.58294 | 0.29339 | 2.888 | 3.202 | 0.28894 | 0.65501 | 1.5213e-10 | 0.7615
106.144 | 8.2267 | 15.4371 | 12.5428 | 8.4719 | 2.7928 | 600 | 0 | 0 | 0 | 0 | 0 | 0 | 0 | 0 | 0 | 0 | 0 | 0 | -16653.45 | -8656.8542 | -15803.1834 | 0 | 0 | 23368.5093 | 0 | 16868.1407 | 31261.6445 | 0 | 0 | -23368.5093 | 14393.5038 | 29810.9585 | 17785.5317 | 21.8841 | 3.2481e-05 | 0.25747 | 0.58294 | 0.29339 | 2.888 | 3.202 | 0.28894 | 0.65501 | 1.5158e-10 | 0.77946
107.144 | 8.42 | 15.0954 | 12.4425 | 8.6711 | 2.8585 | 600 | 0 | 0 | 0 | 0 | 0 | 0 | 0 | 0 | 0 | 0 | 0 | 0 | -16653.45 | -8656.8542 | -15803.1834 | 0 | 0 | 23960.646 | 0 | 16868.1407 | 32053.9832 | 0 | 0 | -23960.646 | 15185.8425 | 30566.529 | 18258.6998 | 21.8841 | 3.2481e-05 | 0.25747 | 0.58294 | 0.29339 | 2.888 | 3.202 | 0.28894 | 0.65501 | 1.5101e-10 | 0.79777
108.144 | 8.6171 | 14.747 | 12.3403 | 8.8741 | 2.9254 | 600 | 0 | 0 | 0 | 0 | 0 | 0 | 0 | 0 | 0 | 0 | 0 | 0 | -16653.45 | -8656.8542 | -15803.1834 | 0 | 0 | 24564.3299 | 0 | 16868.1407 | 32861.7733 | 0 | 0 | -24564.3299 | 15993.6326 | 31336.8339 | 18742.9643 | 21.8841 | 3.2481e-05 | 0.25747 | 0.58294 | 0.29339 | 2.888 | 3.202 | 0.28894 | 0.65501 | 1.5042e-10 | 0.81644
109.144 | 8.818 | 14.392 | 12.2362 | 9.0811 | 2.9937 | 600 | 0 | 0 | 0 | 0 | 0 | 0 | 0 | 0 | 0 | 0 | 0 | 0 | -16653.45 | -8656.8542 | -15803.1834 | 0 | 0 | 25179.6021 | 0 | 16868.1407 | 33685.0697 | 0 | 0 | -25179.6021 | 16816.929 | 32121.9255 | 19238.5399 | 21.8841 | 3.2481e-05 | 0.25747 | 0.58294 | 0.29339 | 2.888 | 3.202 | 0.28894 | 0.65501 | 1.4979e-10 | 0.83547
110.144 | 9.0226 | 14.0302 | 12.13 | 9.292 | 3.0632 | 600 | 0 | 0 | 0 | 0 | 0 | 0 | 0 | 0 | 0 | 0 | 0 | 0 | -16653.45 | -8656.8542 | -15803.1834 | 0 | 0 | 25806.4868 | 0 | 16868.1407 | 34523.9048 | 0 | 0 | -25806.4868 | 17655.764 | 32921.8347 | 19745.6418 | 21.8841 | 3.2481e-05 | 0.25747 | 0.58294 | 0.29339 | 2.888 | 3.202 | 0.28894 | 0.65501 | 1.4913e-10 | 0.85486
111.144 | 9.2311 | 13.6617 | 12.0219 | 9.5068 | 3.134 | 600 | 0 | 0 | 0 | 0 | 0 | 0 | 0 | 0 | 0 | 0 | 0 | 0 | -16653.45 | -8656.8542 | -15803.1834 | 0 | 0 | 26444.9903 | 0 | 16868.1407 | 35378.2869 | 0 | 0 | -26444.9903 | 18510.1462 | 33736.5696 | 20264.4856 | 21.8841 | 3.2481e-05 | 0.25747 | 0.58294 | 0.29339 | 2.888 | 3.202 | 0.28894 | 0.65501 | 1.4844e-10 | 0.87461
112.144 | 9.4433 | 13.2865 | 11.9118 | 9.7255 | 3.2061 | 600 | 0 | 0 | 0 | 0 | 0 | 0 | 0 | 0 | 0 | 0 | 0 | 0 | -16653.45 | -8656.8542 | -15803.1834 | 0 | 0 | 27095.0988 | 0 | 16868.1407 | 36248.1979 | 0 | 0 | -27095.0988 | 19380.0572 | 34566.1127 | 20795.287 | 21.8841 | 3.2481e-05 | 0.25747 | 0.58294 | 0.29339 | 2.888 | 3.202 | 0.28894 | 0.65501 | 1.4771e-10 | 0.89472
113.144 | 9.6593 | 12.9047 | 11.7998 | 9.9481 | 3.2795 | 600 | 0 | 0 | 0 | 0 | 0 | 0 | 0 | 0 | 0 | 0 | 0 | 0 | -16653.45 | -8656.8542 | -15803.1834 | 0 | 0 | 27756.7771 | 0 | 16868.1407 | 37133.5904 | 0 | 0 | -27756.7771 | 20265.4497 | 35410.4188 | 21338.261 | 21.8841 | 3.2481e-05 | 0.25747 | 0.58294 | 0.29339 | 2.888 | 3.202 | 0.28894 | 0.65501 | 1.4695e-10 | 0.91519
114.144 | 9.8791 | 12.5162 | 11.6858 | 10.1746 | 3.3541 | 600 | 0 | 0 | 0 | 0 | 0 | 0 | 0 | 0 | 0 | 0 | 0 | 0 | -16653.45 | -8656.8542 | -15803.1834 | 0 | 0 | 28429.9661 | 0 | 16868.1407 | 38034.3852 | 0 | 0 | -28429.9661 | 21166.2445 | 36269.4126 | 21893.6217 | 21.8841 | 3.2481e-05 | 0.25747 | 0.58294 | 0.29339 | 2.888 | 3.202 | 0.28894 | 0.65501 | 1.4615e-10 | 0.93601
115.144 | 10.1026 | 12.1211 | 11.5699 | 10.4049 | 3.4301 | 600 | 0 | 0 | 0 | 0 | 0 | 0 | 0 | 0 | 0 | 0 | 0 | 0 | -16653.45 | -8656.8542 | -15803.1834 | 0 | 0 | 29114.5806 | 0 | 16868.1407 | 38950.4686 | 0 | 0 | -29114.5806 | 22082.3279 | 37142.9854 | 22461.5822 | 21.8841 | 3.2481e-05 | 0.25747 | 0.58294 | 0.29339 | 2.888 | 3.202 | 0.28894 | 0.65501 | 1.4531e-10 | 0.95719
116.144 | 10.3298 | 11.7195 | 11.4521 | 10.639 | 3.5072 | 600 | 0 | 0 | 0 | 0 | 0 | 0 | 0 | 0 | 0 | 0 | 0 | 0 | -16653.45 | -8656.8542 | -15803.1834 | 0 | 0 | 29810.5071 | 0 | 16868.1407 | 39881.6887 | 0 | 0 | -29810.5071 | 23013.548 | 38030.9926 | 23042.3533 | 21.8841 | 3.2481e-05 | 0.25747 | 0.58294 | 0.29339 | 2.888 | 3.202 | 0.28894 | 0.65501 | 1.4443e-10 | 0.97871
117.144 | 10.5606 | 11.3114 | 11.3324 | 10.8769 | 3.5857 | 600 | 0 | 0 | 0 | 0 | 0 | 0 | 0 | 0 | 0 | 0 | 0 | 0 | -16653.45 | -8656.8542 | -15803.1834 | 0 | 0 | 30517.6013 | 0 | 16868.1407 | 40827.8522 | 0 | 0 | -30517.6013 | 23959.7115 | 38933.2497 | 23636.1438 | 21.8841 | 3.2481e-05 | 0.25747 | 0.58294 | 0.29339 | 2.888 | 3.202 | 0.28894 | 0.65501 | 1.4351e-10 | 1.0006
118.144 | 10.7951 | 10.897 | 11.2108 | 11.1185 | 3.6653 | 600 | 0 | 0 | 0 | 0 | 0 | 0 | 0 | 0 | 0 | 0 | 0 | 0 | -16653.45 | -8656.8542 | -15803.1834 | 0 | 0 | 31235.6847 | 0 | 16868.1407 | 41788.7203 | 0 | 0 | -31235.6847 | 24920.5796 | 39849.529 | 24243.1593 | 21.8841 | 3.2481e-05 | 0.25747 | 0.58294 | 0.29339 | 2.888 | 3.202 | 0.28894 | 0.65501 | 1.4254e-10 | 1.0228
119.144 | 11.033 | 10.4763 | 11.0874 | 11.3637 | 3.7461 | 600 | 0 | 0 | 0 | 0 | 0 | 0 | 0 | 0 | 0 | 0 | 0 | 0 | -16653.45 | -8656.8542 | -15803.1834 | 0 | 0 | 31964.5414 | 0 | 16868.1407 | 42764.0043 | 0 | 0 | -31964.5414 | 25895.8636 | 40779.5553 | 24863.6018 | 21.8841 | 3.2481e-05 | 0.25747 | 0.58294 | 0.29339 | 2.888 | 3.202 | 0.28894 | 0.65501 | 1.4152e-10 | 1.0453
120.144 | 11.2744 | 10.0496 | 10.9622 | 11.6124 | 3.8281 | 600 | 0 | 0 | 0 | 0 | 0 | 0 | 0 | 0 | 0 | 0 | 0 | 0 | -16653.45 | -8656.8542 | -15803.1834 | 0 | 0 | 32703.9149 | 0 | 16868.1407 | 43753.3608 | 0 | 0 | -32703.9149 | 26885.2201 | 41723.001 | 25497.6689 | 21.8841 | 3.2481e-05 | 0.25747 | 0.58294 | 0.29339 | 2.888 | 3.202 | 0.28894 | 0.65501 | 1.4045e-10 | 1.0682
121.144 | 11.5191 | 9.617 | 10.8353 | 11.8646 | 3.9113 | 600 | 0 | 0 | 0 | 0 | 0 | 0 | 0 | 0 | 0 | 0 | 0 | 0 | -16653.45 | -8656.8542 | -15803.1834 | 0 | 0 | 33453.5031 | 0 | 16868.1407 | 44756.3856 | 0 | 0 | -33453.5031 | 27888.2449 | 42679.4808 | 26145.5531 | 21.8841 | 3.2481e-05 | 0.25747 | 0.58294 | 0.29339 | 2.888 | 3.202 | 0.28894 | 0.65501 | 1.3932e-10 | 1.0914
122.144 | 11.7671 | 9.1787 | 10.7067 | 12.1201 | 3.9955 | 600 | 0 | 0 | 0 | 0 | 0 | 0 | 0 | 0 | 0 | 0 | 0 | 0 | -16653.45 | -8656.8542 | -15803.1834 | 0 | 0 | 34212.9541 | 0 | 16868.1407 | 45772.6078 | 0 | 0 | -34212.9541 | 28904.4671 | 43648.5455 | 26807.4408 | 21.8841 | 3.2481e-05 | 0.25747 | 0.58294 | 0.29339 | 2.888 | 3.202 | 0.28894 | 0.65501 | 1.3813e-10 | 1.1149
123.144 | 12.0181 | 8.735 | 10.5765 | 12.3788 | 4.0808 | 600 | 0 | 0 | 0 | 0 | 0 | 0 | 0 | 0 | 0 | 0 | 0 | 0 | -16653.45 | -8656.8542 | -15803.1834 | 0 | 0 | 34981.86 | 0 | 16868.1407 | 46801.4815 | 0 | 0 | -34981.86 | 29933.3408 | 44629.6747 | 27483.5113 | 21.8841 | 3.2481e-05 | 0.25747 | 0.58294 | 0.29339 | 2.888 | 3.202 | 0.28894 | 0.65501 | 1.3688e-10 | 1.1387
124.144 | 12.2721 | 8.286 | 10.4448 | 12.6405 | 4.167 | 600 | 0 | 0 | 0 | 0 | 0 | 0 | 0 | 0 | 0 | 0 | 0 | 0 | -16653.45 | -8656.8542 | -15803.1834 | 0 | 0 | 35759.7502 | 0 | 16868.1407 | 47842.3773 | 0 | 0 | -35759.7502 | 30974.2366 | 45622.2681 | 28173.9359 | 21.8841 | 3.2481e-05 | 0.25747 | 0.58294 | 0.29339 | 2.888 | 3.202 | 0.28894 | 0.65501 | 1.3556e-10 | 1.1627
125.144 | 12.5288 | 7.8322 | 10.3116 | 12.9051 | 4.2543 | 600 | 0 | 0 | 0 | 0 | 0 | 0 | 0 | 0 | 0 | 0 | 0 | 0 | -16653.45 | -8656.8542 | -15803.1834 | 0 | 0 | 36546.0834 | 0 | 16868.1407 | 48894.5706 | 0 | 0 | -36546.0834 | 32026.4299 | 46625.6348 | 28878.8763 | 21.8841 | 3.2481e-05 | 0.25747 | 0.58294 | 0.29339 | 2.888 | 3.202 | 0.28894 | 0.65501 | 1.3417e-10 | 1.1871
126.144 | 12.7881 | 7.3739 | 10.1771 | 13.1723 | 4.3423 | 600 | 0 | 0 | 0 | 0 | 0 | 0 | 0 | 0 | 0 | 0 | 0 | 0 | -16653.45 | -8656.8542 | -15803.1834 | 0 | 0 | 37340.2373 | 0 | 16868.1407 | 49957.2288 | 0 | 0 | -37340.2373 | 33089.0881 | 47638.9806 | 29598.4836 | 21.8841 | 3.2481e-05 | 0.25747 | 0.58294 | 0.29339 | 2.888 | 3.202 | 0.28894 | 0.65501 | 1.3269e-10 | 1.2116
126.7294 | 12.9409 | 7.1036 | 10.0979 | 13.3298 | 4.3943 | 600 | 0 | 0 | 0 | 0 | 0 | 0 | 0 | 0 | 0 | 0 | 0 | 0 | -16653.45 | -8656.8542 | -15803.1834 | 0 | 0 | 37808.4661 | 0 | 16868.1407 | 50583.7663 | 0 | 0 | -37808.4661 | 33715.6256 | 48236.4552 | 30026.593 | 21.8841 | 3.2481e-05 | 0.25747 | 0.58294 | 0.29339 | 2.888 | 3.202 | 0.28894 | 0.65501 | 1.3178e-10 | 1.2261
126.756 | 12.9453 | 7.1082 | 10.1133 | 13.3343 | 4.3958 | 600.1208 | 0.0075644 | 0 | 0.0075644 | 0 | 0.12081 | 0 | 0 | 0 | 0 | 0 | 0 | 0 | -16664.4707 | -8669.5133 | -15807.3984 | 0 | 0 | 37829.8192 | 0 | 16871.6442 | 50612.3372 | 0 | 0 | -37829.8192 | 33740.693 | 48263.7003 | 30046.1819 | 21.8797 | 3.2487e-05 | 0.25747 | 0.58294 | 0.29339 | 2.888 | 3.202 | 0.28894 | 0.65501 | 1.3177e-10 | 1.2265
126.7826 | 12.9497 | 7.1129 | 10.1288 | 13.3388 | 4.3972 | 600.2418 | 0.007567 | 0 | 0.007567 | 0 | 0.24169 | 0 | 0 | 0 | 0 | 0 | 0 | 0 | -16675.4974 | -8682.1793 | -15811.6157 | 0 | 0 | 37851.1807 | 0 | 16875.1497 | 50640.9195 | 0 | 0 | -37851.1807 | 33765.7699 | 48290.9562 | 30065.7814 | 21.8753 | 3.2494e-05 | 0.25747 | 0.58294 | 0.29339 | 2.888 | 3.202 | 0.28894 | 0.65501 | 1.3175e-10 | 1.2269
127.1304 | 13.0067 | 7.1734 | 10.3309 | 13.3975 | 4.4166 | 601.8271 | 0.0076002 | 0 | 0.0076002 | 0 | 1.827 | 0 | 0 | 0 | 0 | 0 | 0 | 0 | -16820.1136 | -8848.2949 | -15866.9257 | 0 | 0 | 38131.0572 | 0 | 16921.1236 | 51015.4013 | 0 | 0 | -38131.0572 | 34094.2777 | 48648.0603 | 30322.8302 | 21.8177 | 3.258e-05 | 0.25747 | 0.58294 | 0.29339 | 2.888 | 3.202 | 0.28894 | 0.65501 | 1.315e-10 | 1.2323
127.4782 | 13.0636 | 7.2344 | 10.5334 | 13.4562 | 4.4359 | 603.4235 | 0.0076335 | 0 | 0.0076335 | 0 | 3.4235 | 0 | 0 | 0 | 0 | 0 | 0 | 0 | -16965.7488 | -9015.5808 | -15922.6254 | 0 | 0 | 38412.3738 | 0 | 16967.4214 | 51391.81 | 0 | 0 | -38412.3738 | 34424.3886 | 49007.0019 | 30581.6902 | 21.76 | 3.2666e-05 | 0.25747 | 0.58294 | 0.29339 | 2.888 | 3.202 | 0.28894 | 0.65501 | 1.3125e-10 | 1.2377
127.826 | 13.1204 | 7.2957 | 10.7364 | 13.5147 | 4.4552 | 605.0312 | 0.0076667 | 0 | 0.0076667 | 0 | 5.0312 | 0 | 0 | 0 | 0 | 0 | 0 | 0 | -17112.4081 | -9184.0432 | -15978.7168 | 0 | 0 | 38695.124 | 0 | 17014.0449 | 51770.1369 | 0 | 0 | -38695.124 | 34756.092 | 49367.7727 | 30842.3706 | 21.7021 | 3.2753e-05 | 0.25747 | 0.58294 | 0.29339 | 2.888 | 3.202 | 0.28894 | 0.65501 | 1.31e-10 | 1.2431
128.826 | 13.2833 | 7.4745 | 11.3223 | 13.6826 | 4.5106 | 609.7167 | 0.0077619 | 0 | 0.0077619 | 0 | 9.7167 | 0 | 0 | 0 | 0 | 0 | 0 | 0 | -17539.8386 | -9675.0175 | -16142.1922 | 0 | 0 | 39515.9933 | 0 | 17149.9263 | 52868.4802 | 0 | 0 | -39515.9933 | 35718.5539 | 50415.1477 | 31602.1093 | 21.5354 | 3.3007e-05 | 0.25747 | 0.58294 | 0.29339 | 2.888 | 3.202 | 0.28894 | 0.65501 | 1.3024e-10 | 1.2585
129.826 | 13.4453 | 7.6569 | 11.9117 | 13.8496 | 4.5656 | 614.4968 | 0.0078566 | 0 | 0.0078566 | 0 | 14.4969 | 0 | 0 | 0 | 0 | 0 | 0 | 0 | -17975.9004 | -10175.9064 | -16308.9687 | 0 | 0 | 40348.5082 | 0 | 17288.5516 | 53982.4054 | 0 | 0 | -40348.5082 | 36693.8537 | 51477.3816 | 32377.1897 | 21.3678 | 3.3265e-05 | 0.25747 | 0.58294 | 0.29339 | 2.888 | 3.202 | 0.28894 | 0.65501 | 1.2946e-10 | 1.2739
130.826 | 13.6063 | 7.8429 | 12.5044 | 14.0156 | 4.6204 | 619.3728 | 0.0079507 | 0 | 0.0079507 | 0 | 19.3731 | 0 | 0 | 0 | 0 | 0 | 0 | 0 | -18420.7142 | -10686.8484 | -16479.0925 | 0 | 0 | 41192.521 | 0 | 17429.9593 | 55111.7146 | 0 | 0 | -41192.521 | 37681.7553 | 52554.2856 | 33167.8265 | 21.1996 | 3.3529e-05 | 0.25747 | 0.58294 | 0.29339 | 2.888 | 3.202 | 0.28894 | 0.65501 | 1.2865e-10 | 1.2892
131.826 | 13.7663 | 8.0327 | 13.1003 | 14.1805 | 4.6747 | 624.346 | 0.0080441 | 0 | 0.0080441 | 0 | 24.3464 | 0 | 0 | 0 | 0 | 0 | 0 | 0 | -18874.3994 | -11207.9806 | -16652.6093 | 0 | 0 | 42047.8869 | 0 | 17574.1872 | 56256.214 | 0 | 0 | -42047.8869 | 38682.0268 | 53645.6749 | 33974.2318 | 21.0308 | 3.3799e-05 | 0.25747 | 0.58294 | 0.29339 | 2.888 | 3.202 | 0.28894 | 0.65501 | 1.2782e-10 | 1.3043
132.826 | 13.925 | 8.2264 | 13.6993 | 14.3441 | 4.7287 | 629.4178 | 0.0081369 | 0 | 0.0081369 | 0 | 29.4183 | 0 | 0 | 0 | 0 | 0 | 0 | 0 | -19337.0738 | -11739.4383 | -16829.564 | 0 | 0 | 42914.4628 | 0 | 17721.2727 | 57415.7123 | 0 | 0 | -42914.4628 | 39694.4396 | 54751.3671 | 34796.6148 | 20.8613 | 3.4073e-05 | 0.25747 | 0.58294 | 0.29339 | 2.888 | 3.202 | 0.28894 | 0.65501 | 1.2696e-10 | 1.3194
133.826 | 14.0824 | 8.4239 | 14.3011 | 14.5064 | 4.7821 | 634.5895 | 0.0082289 | 0 | 0.0082289 | 0 | 34.5901 | 0 | 0 | 0 | 0 | 0 | 0 | 0 | -19808.8535 | -12281.3551 | -17010.0012 | 0 | 0 | 43792.1074 | 0 | 17871.2529 | 58590.0203 | 0 | 0 | -43792.1074 | 40718.7674 | 55871.1817 | 35635.1823 | 20.6913 | 3.4353e-05 | 0.25747 | 0.58294 | 0.29339 | 2.888 | 3.202 | 0.28894 | 0.65501 | 1.2609e-10 | 1.3343
134.826 | 14.2384 | 8.6254 | 14.9056 | 14.6671 | 4.8351 | 639.8622 | 0.00832 | 0 | 0.00832 | 0 | 39.8629 | 0 | 0 | 0 | 0 | 0 | 0 | 0 | -20289.8535 | -12833.8629 | -17193.9648 | 0 | 0 | 44680.6802 | 0 | 18024.1643 | 59778.95 | 0 | 0 | -44680.6802 | 41754.7857 | 57004.9396 | 36490.1384 | 20.5208 | 3.4639e-05 | 0.25747 | 0.58294 | 0.29339 | 2.888 | 3.202 | 0.28894 | 0.65501 | 1.252e-10 | 1.349
135.826 | 14.3928 | 8.8308 | 15.5127 | 14.8263 | 4.8876 | 645.2372 | 0.0084102 | 0 | 0.0084102 | 0 | 45.238 | 0 | 0 | 0 | 0 | 0 | 0 | 0 | -20780.1871 | -13397.0918 | -17381.4982 | 0 | 0 | 45580.0416 | 0 | 18180.0428 | 60982.3146 | 0 | 0 | -45580.0416 | 42802.2718 | 58152.4624 | 37361.6846 | 20.3498 | 3.4929e-05 | 0.25747 | 0.58294 | 0.29339 | 2.888 | 3.202 | 0.28894 | 0.65501 | 1.243e-10 | 1.3637
136.826 | 14.5455 | 9.0403 | 16.1223 | 14.9837 | 4.9395 | 650.7158 | 0.0084995 | 0 | 0.0084995 | 0 | 50.7167 | 0 | 0 | 0 | 0 | 0 | 0 | 0 | -21279.9662 | -13971.1705 | -17572.644 | 0 | 0 | 46490.0528 | 0 | 18338.9241 | 62199.9281 | 0 | 0 | -46490.0528 | 43861.0041 | 59313.573 | 38250.0197 | 20.1785 | 3.5226e-05 | 0.25747 | 0.58294 | 0.29339 | 2.888 | 3.202 | 0.28894 | 0.65501 | 1.2339e-10 | 1.3781
137.826 | 14.6965 | 9.2538 | 16.7341 | 15.1394 | 4.9908 | 656.2991 | 0.0085877 | 0 | 0.0085877 | 0 | 56.3001 | 0 | 0 | 0 | 0 | 0 | 0 | 0 | -21789.3013 | -14556.2258 | -17767.4447 | 0 | 0 | 47410.5755 | 0 | 18500.8432 | 63431.6058 | 0 | 0 | -47410.5755 | 44930.7626 | 60488.0951 | 39155.3402 | 20.0068 | 3.5528e-05 | 0.25747 | 0.58294 | 0.29339 | 2.888 | 3.202 | 0.28894 | 0.65501 | 1.2246e-10 | 1.3924
138.826 | 14.8456 | 9.4714 | 17.348 | 15.2931 | 5.0415 | 661.9883 | 0.0086748 | 0 | 0.0086748 | 0 | 61.9895 | 0 | 0 | 0 | 0 | 0 | 0 | 0 | -22308.3015 | -15152.383 | -17965.9418 | 0 | 0 | 48341.4725 | 0 | 18665.8349 | 64677.164 | 0 | 0 | -48341.4725 | 46011.3291 | 61675.8536 | 40077.8398 | 19.8349 | 3.5836e-05 | 0.25747 | 0.58294 | 0.29339 | 2.888 | 3.202 | 0.28894 | 0.65501 | 1.2153e-10 | 1.4066
139.826 | 14.9928 | 9.693 | 17.9637 | 15.4448 | 5.0915 | 667.7847 | 0.0087608 | 0 | 0.0087608 | 0 | 67.786 | 0 | 0 | 0 | 0 | 0 | 0 | 0 | -22837.0742 | -15759.7656 | -18168.1766 | 0 | 0 | 49282.6077 | 0 | 18833.9333 | 65936.4205 | 0 | 0 | -49282.6077 | 47102.4871 | 62876.6747 | 41017.7097 | 19.6627 | 3.615e-05 | 0.25747 | 0.58294 | 0.29339 | 2.888 | 3.202 | 0.28894 | 0.65501 | 1.2059e-10 | 1.4205
140.826 | 15.138 | 9.9187 | 18.5813 | 15.5944 | 5.1408 | 673.6894 | 0.0088457 | 0 | 0.0088457 | 0 | 73.6907 | 0 | 0 | 0 | 0 | 0 | 0 | 0 | -23375.7257 | -16378.4956 | -18374.1896 | 0 | 0 | 50233.8462 | 0 | 19005.1723 | 67209.1948 | 0 | 0 | -50233.8462 | 48204.0225 | 64090.3863 | 41975.1388 | 19.4904 | 3.647e-05 | 0.25747 | 0.58294 | 0.29339 | 2.888 | 3.202 | 0.28894 | 0.65501 | 1.1964e-10 | 1.4343
141.826 | 15.281 | 10.1485 | 19.2004 | 15.7419 | 5.1894 | 679.7036 | 0.0089292 | 0 | 0.0089292 | 0 | 79.705 | 0 | 0 | 0 | 0 | 0 | 0 | 0 | -23924.3607 | -17008.6933 | -18584.021 | 0 | 0 | 51195.0548 | 0 | 19179.585 | 68495.3086 | 0 | 0 | -51195.0548 | 49315.7237 | 65316.8185 | 42950.3131 | 19.3179 | 3.6795e-05 | 0.25747 | 0.58294 | 0.29339 | 2.888 | 3.202 | 0.28894 | 0.65501 | 1.1869e-10 | 1.4478
142.826 | 15.4219 | 10.3823 | 19.8208 | 15.8871 | 5.2373 | 685.8283 | 0.0090116 | 0 | 0.0090116 | 0 | 85.8298 | 0 | 0 | 0 | 0 | 0 | 0 | 0 | -24483.0827 | -17650.4777 | -18797.7102 | 0 | 0 | 52166.1024 | 0 | 19357.2044 | 69794.5864 | 0 | 0 | -52166.1024 | 50437.382 | 66555.8038 | 43943.4167 | 19.1454 | 3.7127e-05 | 0.25747 | 0.58294 | 0.29339 | 2.888 | 3.202 | 0.28894 | 0.65501 | 1.1773e-10 | 1.4612
143.826 | 15.5605 | 10.6201 | 20.4425 | 16.0299 | 5.2844 | 692.0647 | 0.0090925 | 0 | 0.0090925 | 0 | 92.0663 | 0 | 0 | 0 | 0 | 0 | 0 | 0 | -25051.9938 | -18303.9657 | -19015.2963 | 0 | 0 | 53146.8598 | 0 | 19538.0629 | 71106.8556 | 0 | 0 | -53146.8598 | 51568.7927 | 67807.1775 | 44954.6307 | 18.9729 | 3.7464e-05 | 0.25747 | 0.58294 | 0.29339 | 2.888 | 3.202 | 0.28894 | 0.65501 | 1.1677e-10 | 1.4743
144.826 | 15.6968 | 10.8618 | 21.0652 | 16.1704 | 5.3307 | 698.4139 | 0.0091722 | 0 | 0.0091722 | 0 | 98.4156 | 0 | 0 | 0 | 0 | 0 | 0 | 0 | -25631.1945 | -18969.2732 | -19236.8178 | 0 | 0 | 54137.201 | 0 | 19722.1926 | 72431.9472 | 0 | 0 | -54137.201 | 52709.7546 | 69070.7787 | 45984.1342 | 18.8004 | 3.7808e-05 | 0.25747 | 0.58294 | 0.29339 | 2.888 | 3.202 | 0.28894 | 0.65501 | 1.1582e-10 | 1.4872
145.826 | 15.8307 | 11.1076 | 21.6887 | 16.3084 | 5.3762 | 704.877 | 0.0092504 | 0 | 0.0092504 | 0 | 104.8788 | 0 | 0 | 0 | 0 | 0 | 0 | 0 | -26220.7844 | -19646.5143 | -19462.3128 | 0 | 0 | 55137.0026 | 0 | 19909.6249 | 73769.6964 | 0 | 0 | -55137.0026 | 53860.0714 | 70346.4501 | 47032.104 | 18.628 | 3.8158e-05 | 0.25747 | 0.58294 | 0.29339 | 2.888 | 3.202 | 0.28894 | 0.65501 | 1.1486e-10 | 1.4999
146.826 | 15.9621 | 11.3572 | 22.313 | 16.4439 | 5.4209 | 711.4551 | 0.0093272 | 0 | 0.0093272 | 0 | 111.4569 | 0 | 0 | 0 | 0 | 0 | 0 | 0 | -26820.8615 | -20335.8018 | -19691.8187 | 0 | 0 | 56146.145 | 0 | 20100.3913 | 75119.9429 | 0 | 0 | -56146.145 | 55019.5517 | 71634.0389 | 48098.7144 | 18.4558 | 3.8514e-05 | 0.25747 | 0.58294 | 0.29339 | 2.888 | 3.202 | 0.28894 | 0.65501 | 1.139e-10 | 1.5124
147.826 | 16.0911 | 11.6107 | 22.9377 | 16.5769 | 5.4647 | 718.1491 | 0.0094026 | 0 | 0.0094026 | 0 | 118.1511 | 0 | 0 | 0 | 0 | 0 | 0 | 0 | -27431.5228 | -21037.247 | -19925.3726 | 0 | 0 | 57164.5124 | 0 | 20294.5223 | 76482.5318 | 0 | 0 | -57164.5124 | 56188.0095 | 72933.3973 | 49184.1377 | 18.2838 | 3.8877e-05 | 0.25747 | 0.58294 | 0.29339 | 2.888 | 3.202 | 0.28894 | 0.65501 | 1.1295e-10 | 1.5246
148.826 | 16.2175 | 11.8679 | 23.5626 | 16.7072 | 5.5077 | 724.9603 | 0.0094764 | 0 | 0.0094764 | 0 | 124.9623 | 0 | 0 | 0 | 0 | 0 | 0 | 0 | -28052.864 | -21750.9597 | -20163.0112 | 0 | 0 | 58191.9931 | 0 | 20492.0485 | 77857.3137 | 0 | 0 | -58191.9931 | 57365.2652 | 74244.383 | 50288.544 | 18.112 | 3.9245e-05 | 0.25747 | 0.58294 | 0.29339 | 2.888 | 3.202 | 0.28894 | 0.65501 | 1.12e-10 | 1.5366
149.826 | 16.3413 | 12.1289 | 24.1878 | 16.8348 | 5.5497 | 731.8896 | 0.0095488 | 0 | 0.0095488 | 0 | 131.8917 | 0 | 0 | 0 | 0 | 0 | 0 | 0 | -28684.9797 | -22477.0487 | -20404.7706 | 0 | 0 | 59228.4802 | 0 | 20693 | 79244.1455 | 0 | 0 | -59228.4802 | 58551.1455 | 75566.8593 | 51412.1014 | 17.9405 | 3.962e-05 | 0.25747 | 0.58294 | 0.29339 | 2.888 | 3.202 | 0.28894 | 0.65501 | 1.1105e-10 | 1.5483
150.826 | 16.4625 | 12.3935 | 24.8128 | 16.9598 | 5.5909 | 738.938 | 0.0096196 | 0 | 0.0096196 | 0 | 138.9402 | 0 | 0 | 0 | 0 | 0 | 0 | 0 | -29327.9633 | -23215.6214 | -20650.6866 | 0 | 0 | 60273.8717 | 0 | 20897.4064 | 80642.8907 | 0 | 0 | -60273.8717 | 59745.4842 | 76900.6961 | 52554.9762 | 17.7694 | 4.0002e-05 | 0.25747 | 0.58294 | 0.29339 | 2.888 | 3.202 | 0.28894 | 0.65501 | 1.1011e-10 | 1.5598
151.826 | 16.5811 | 12.6617 | 25.4377 | 17.082 | 5.6312 | 746.1066 | 0.0096889 | 0 | 0.0096889 | 0 | 146.1088 | 0 | 0 | 0 | 0 | 0 | 0 | 0 | -29981.9073 | -23966.7839 | -20900.7945 | 0 | 0 | 61328.0709 | 0 | 21105.2972 | 82053.4199 | 0 | 0 | -61328.0709 | 60948.1227 | 78245.7703 | 53717.3326 | 17.5987 | 4.039e-05 | 0.25747 | 0.58294 | 0.29339 | 2.888 | 3.202 | 0.28894 | 0.65501 | 1.0918e-10 | 1.571
152.826 | 16.697 | 12.9333 | 26.0621 | 17.2015 | 5.6706 | 753.3963 | 0.0097567 | 0 | 0.0097567 | 0 | 153.3986 | 0 | 0 | 0 | 0 | 0 | 0 | 0 | -30646.9032 | -24730.6413 | -21155.1293 | 0 | 0 | 62390.9871 | 0 | 21316.7014 | 83475.6116 | 0 | 0 | -62390.9871 | 62158.9102 | 79601.9656 | 54899.3332 | 17.4284 | 4.0785e-05 | 0.25747 | 0.58294 | 0.29339 | 2.888 | 3.202 | 0.28894 | 0.65501 | 1.0825e-10 | 1.582
153.826 | 16.8102 | 13.2084 | 26.6859 | 17.3182 | 5.7091 | 760.8081 | 0.0098228 | 0 | 0.0098228 | 0 | 160.8106 | 0 | 0 | 0 | 0 | 0 | 0 | 0 | -31323.0416 | -25507.2976 | -21413.7256 | 0 | 0 | 63462.5352 | 0 | 21531.6478 | 84909.3521 | 0 | 0 | -63462.5352 | 63377.7044 | 80969.1739 | 56101.139 | 17.2586 | 4.1186e-05 | 0.25747 | 0.58294 | 0.29339 | 2.888 | 3.202 | 0.28894 | 0.65501 | 1.0733e-10 | 1.5927
154.826 | 16.9207 | 13.4867 | 27.309 | 17.4321 | 5.7466 | 768.3431 | 0.0098874 | 0 | 0.0098874 | 0 | 168.3457 | 0 | 0 | 0 | 0 | 0 | 0 | 0 | -32010.4121 | -26296.8558 | -21676.6178 | 0 | 0 | 64542.6367 | 0 | 21750.1649 | 86354.5363 | 0 | 0 | -64542.6367 | 64604.3714 | 82347.2948 | 57322.9094 | 17.0893 | 4.1594e-05 | 0.25747 | 0.58294 | 0.29339 | 2.888 | 3.202 | 0.28894 | 0.65501 | 1.0642e-10 | 1.6032
155.826 | 17.0284 | 13.7683 | 27.9312 | 17.5432 | 5.7832 | 776.0022 | 0.0099503 | 0 | 0.0099503 | 0 | 176.0048 | 0 | 0 | 0 | 0 | 0 | 0 | 0 | -32709.1036 | -27099.4182 | -21943.8399 | 0 | 0 | 65631.2197 | 0 | 21972.281 | 87811.0678 | 0 | 0 | -65631.2197 | 65838.7868 | 83736.2365 | 58564.8025 | 16.9207 | 4.2008e-05 | 0.25747 | 0.58294 | 0.29339 | 2.888 | 3.202 | 0.28894 | 0.65501 | 1.0552e-10 | 1.6134
156.826 | 17.1335 | 14.0529 | 28.5523 | 17.6514 | 5.8189 | 783.7864 | 0.010012 | 0 | 0.010012 | 0 | 183.7891 | 0 | 0 | 0 | 0 | 0 | 0 | 0 | -33419.2043 | -27915.0859 | -22215.4255 | 0 | 0 | 66728.2189 | 0 | 22198.0242 | 89278.8595 | 0 | 0 | -66728.2189 | 67080.8353 | 85135.9158 | 59826.975 | 16.7526 | 4.243e-05 | 0.25747 | 0.58294 | 0.29339 | 2.888 | 3.202 | 0.28894 | 0.65501 | 1.0463e-10 | 1.6233
157.826 | 17.2357 | 14.3405 | 29.1722 | 17.7569 | 5.8537 | 791.6966 | 0.010071 | 0 | 0.010071 | 0 | 191.6994 | 0 | 0 | 0 | 0 | 0 | 0 | 0 | -34140.8019 | -28743.9596 | -22491.4082 | 0 | 0 | 67833.5762 | 0 | 22427.4222 | 90757.8335 | 0 | 0 | -67833.5762 | 68330.4113 | 86546.2585 | 61109.5825 | 16.5852 | 4.2858e-05 | 0.25747 | 0.58294 | 0.29339 | 2.888 | 3.202 | 0.28894 | 0.65501 | 1.0375e-10 | 1.633
158.826 | 17.3353 | 14.631 | 29.7906 | 17.8595 | 5.8875 | 799.7338 | 0.01013 | 0 | 0.01013 | 0 | 199.7366 | 0 | 0 | 0 | 0 | 0 | 0 | 0 | -34873.9832 | -29586.1392 | -22771.8213 | 0 | 0 | 68947.2409 | 0 | 22660.5027 | 92247.9219 | 0 | 0 | -68947.2409 | 69587.4191 | 87967.1999 | 62412.7797 | 16.4185 | 4.3293e-05 | 0.25747 | 0.58294 | 0.29339 | 2.888 | 3.202 | 0.28894 | 0.65501 | 1.0288e-10 | 1.6425
159.826 | 17.4321 | 14.9243 | 30.4075 | 17.9593 | 5.9204 | 807.8989 | 0.010186 | 0 | 0.010186 | 0 | 207.9018 | 0 | 0 | 0 | 0 | 0 | 0 | 0 | -35618.8348 | -30441.724 | -23056.6977 | 0 | 0 | 70069.1695 | 0 | 22897.2933 | 93749.0665 | 0 | 0 | -70069.1695 | 70851.7732 | 89398.6844 | 63736.7202 | 16.2526 | 4.3735e-05 | 0.25747 | 0.58294 | 0.29339 | 2.888 | 3.202 | 0.28894 | 0.65501 | 1.0202e-10 | 1.6516
160.826 | 17.5261 | 15.2202 | 31.0226 | 18.0562 | 5.9524 | 816.1929 | 0.010241 | 0 | 0.010241 | 0 | 216.1959 | 0 | 0 | 0 | 0 | 0 | 0 | 0 | -36375.4428 | -31310.8129 | -23346.0705 | 0 | 0 | 71199.3262 | 0 | 23137.8212 | 95261.2194 | 0 | 0 | -71199.3262 | 72123.3982 | 90840.6664 | 65081.5572 | 16.0875 | 4.4184e-05 | 0.25747 | 0.58294 | 0.29339 | 2.888 | 3.202 | 0.28894 | 0.65501 | 1.0117e-10 | 1.6605
161.826 | 17.6175 | 15.5187 | 31.6359 | 18.1504 | 5.9834 | 824.6167 | 0.010295 | 0 | 0.010295 | 0 | 224.6198 | 0 | 0 | 0 | 0 | 0 | 0 | 0 | -37143.8928 | -32193.5044 | -23639.9725 | 0 | 0 | 72337.6829 | 0 | 23382.1138 | 96784.343 | 0 | 0 | -72337.6829 | 73402.2292 | 92293.1099 | 66447.4429 | 15.9231 | 4.464e-05 | 0.25747 | 0.58294 | 0.29339 | 2.888 | 3.202 | 0.28894 | 0.65501 | 1.0034e-10 | 1.6692
162.826 | 17.7061 | 15.8195 | 32.2472 | 18.2418 | 6.0136 | 833.1712 | 0.010346 | 0 | 0.010346 | 0 | 233.1744 | 0 | 0 | 0 | 0 | 0 | 0 | 0 | -37924.2704 | -33089.8967 | -23938.4362 | 0 | 0 | 73484.2191 | 0 | 23630.1982 | 98318.4099 | 0 | 0 | -73484.2191 | 74688.2117 | 93755.9889 | 67834.5294 | 15.7596 | 4.5103e-05 | 0.25747 | 0.58294 | 0.29339 | 2.888 | 3.202 | 0.28894 | 0.65501 | 9.9517e-11 | 1.6776
163.826 | 17.7921 | 16.1226 | 32.8563 | 18.3304 | 6.0428 | 841.8575 | 0.010397 | 0 | 0.010397 | 0 | 241.8607 | 0 | 0 | 0 | 0 | 0 | 0 | 0 | -38716.6609 | -34000.0878 | -24241.4945 | 0 | 0 | 74638.9224 | 0 | 23882.1015 | 99863.4034 | 0 | 0 | -74638.9224 | 75981.3019 | 95229.2875 | 69242.9682 | 15.597 | 4.5573e-05 | 0.25747 | 0.58294 | 0.29339 | 2.888 | 3.202 | 0.28894 | 0.65501 | 9.8709e-11 | 1.6857
164.826 | 17.8754 | 16.4279 | 33.4631 | 18.4163 | 6.0711 | 850.6763 | 0.010445 | 0 | 0.010445 | 0 | 250.6797 | 0 | 0 | 0 | 0 | 0 | 0 | 0 | -39521.1496 | -34924.1756 | -24549.1797 | 0 | 0 | 75801.788 | 0 | 24137.8508 | 101419.3171 | 0 | 0 | -75801.788 | 77281.4663 | 96712.9996 | 70672.911 | 15.4353 | 4.6051e-05 | 0.25747 | 0.58294 | 0.29339 | 2.888 | 3.202 | 0.28894 | 0.65501 | 9.7916e-11 | 1.6936
165.826 | 17.956 | 16.7351 | 34.0675 | 18.4995 | 6.0985 | 859.6288 | 0.010492 | 0 | 0.010492 | 0 | 259.6322 | 0 | 0 | 0 | 0 | 0 | 0 | 0 | -40337.8216 | -35862.2579 | -24861.5247 | 0 | 0 | 76972.8192 | 0 | 24397.4733 | 102986.1555 | 0 | 0 | -76972.8192 | 78588.6822 | 98207.1294 | 72124.5091 | 15.2746 | 4.6535e-05 | 0.25747 | 0.58294 | 0.29339 | 2.888 | 3.202 | 0.28894 | 0.65501 | 9.7136e-11 | 1.7013
166.826 | 18.0341 | 17.0443 | 34.6693 | 18.5799 | 6.125 | 868.7157 | 0.010538 | 0 | 0.010538 | 0 | 268.7191 | 0 | 0 | 0 | 0 | 0 | 0 | 0 | -41166.7622 | -36814.4328 | -25178.5619 | 0 | 0 | 78152.0271 | 0 | 24660.996 | 104563.9332 | 0 | 0 | -78152.0271 | 79902.9372 | 99711.6909 | 73597.9142 | 15.1148 | 4.7027e-05 | 0.25747 | 0.58294 | 0.29339 | 2.888 | 3.202 | 0.28894 | 0.65501 | 9.637e-11 | 1.7087
167.826 | 18.1095 | 17.3552 | 35.2684 | 18.6577 | 6.1507 | 877.938 | 0.010582 | 0 | 0.010582 | 0 | 277.9416 | 0 | 0 | 0 | 0 | 0 | 0 | 0 | -42008.0569 | -37780.7985 | -25500.3241 | 0 | 0 | 79339.4305 | 0 | 24928.4461 | 106152.6756 | 0 | 0 | -79339.4305 | 81224.2295 | 101226.7082 | 75093.2781 | 14.956 | 4.7527e-05 | 0.25747 | 0.58294 | 0.29339 | 2.888 | 3.202 | 0.28894 | 0.65501 | 9.5619e-11 | 1.7158
168.826 | 18.1824 | 17.6678 | 35.8648 | 18.7329 | 6.1754 | 887.2967 | 0.010625 | 0 | 0.010625 | 0 | 287.3003 | 0 | 0 | 0 | 0 | 0 | 0 | 0 | -42861.7914 | -38761.4532 | -25826.844 | 0 | 0 | 80535.0561 | 0 | 25199.8509 | 107752.4182 | 0 | 0 | -80535.0561 | 82552.5674 | 102752.2153 | 76610.7531 | 14.7983 | 4.8033e-05 | 0.25747 | 0.58294 | 0.29339 | 2.888 | 3.202 | 0.28894 | 0.65501 | 9.4883e-11 | 1.7227
169.826 | 18.2528 | 17.9819 | 36.4582 | 18.8055 | 6.1994 | 896.7927 | 0.010666 | 0 | 0.010666 | 0 | 296.7964 | 0 | 0 | 0 | 0 | 0 | 0 | 0 | -43728.0517 | -39756.4959 | -26158.1545 | 0 | 0 | 81738.9381 | 0 | 25475.2376 | 109363.2071 | 0 | 0 | -81738.9381 | 83887.9695 | 104288.2561 | 78150.4923 | 14.6416 | 4.8547e-05 | 0.25747 | 0.58294 | 0.29339 | 2.888 | 3.202 | 0.28894 | 0.65501 | 9.4161e-11 | 1.7294
170.826 | 18.3207 | 18.2973 | 37.0486 | 18.8755 | 6.2225 | 906.427 | 0.010705 | 0 | 0.010705 | 0 | 306.4308 | 0 | 0 | 0 | 0 | 0 | 0 | 0 | -44606.9242 | -40766.0258 | -26494.2887 | 0 | 0 | 82951.1186 | 0 | 25754.6338 | 110985.0981 | 0 | 0 | -82951.1186 | 85230.4643 | 105834.8838 | 79712.649 | 14.486 | 4.9069e-05 | 0.25747 | 0.58294 | 0.29339 | 2.888 | 3.202 | 0.28894 | 0.65501 | 9.3454e-11 | 1.7358
171.826 | 18.3862 | 18.614 | 37.6358 | 18.943 | 6.2447 | 916.2005 | 0.010744 | 0 | 0.010744 | 0 | 316.2044 | 0 | 0 | 0 | 0 | 0 | 0 | 0 | -45498.4958 | -41790.1427 | -26835.2798 | 0 | 0 | 84171.6468 | 0 | 26038.0671 | 112618.1574 | 0 | 0 | -84171.6468 | 86580.0904 | 107392.1616 | 81297.3777 | 14.3314 | 4.9598e-05 | 0.25747 | 0.58294 | 0.29339 | 2.888 | 3.202 | 0.28894 | 0.65501 | 9.2762e-11 | 1.742
172.826 | 18.4493 | 18.9318 | 38.2198 | 19.0081 | 6.2662 | 926.1141 | 0.010781 | 0 | 0.010781 | 0 | 326.1181 | 0 | 0 | 0 | 0 | 0 | 0 | 0 | -46402.8539 | -42828.947 | -27181.1612 | 0 | 0 | 85400.5793 | 0 | 26325.5652 | 114262.4608 | 0 | 0 | -85400.5793 | 87936.8956 | 108960.1616 | 82904.834 | 14.178 | 5.0135e-05 | 0.25747 | 0.58294 | 0.29339 | 2.888 | 3.202 | 0.28894 | 0.65501 | 9.2085e-11 | 1.748
173.826 | 18.51 | 19.2506 | 38.8005 | 19.0707 | 6.2868 | 936.1689 | 0.010816 | 0 | 0.010816 | 0 | 336.1729 | 0 | 0 | 0 | 0 | 0 | 0 | 0 | -47320.0865 | -43882.5398 | -27531.9666 | 0 | 0 | 86637.9801 | 0 | 26617.1562 | 115918.0935 | 0 | 0 | -86637.9801 | 89300.9373 | 110538.9652 | 84535.1742 | 14.0257 | 5.0679e-05 | 0.25747 | 0.58294 | 0.29339 | 2.888 | 3.202 | 0.28894 | 0.65501 | 9.1423e-11 | 1.7538
174.826 | 18.5685 | 19.5703 | 39.3777 | 19.1309 | 6.3067 | 946.3658 | 0.01085 | 0 | 0.01085 | 0 | 346.3699 | 0 | 0 | 0 | 0 | 0 | 0 | 0 | -48250.2825 | -44951.0232 | -27887.73 | 0 | 0 | 87883.9198 | 0 | 26912.8683 | 117585.1504 | 0 | 0 | -87883.9198 | 90672.2821 | 112128.6629 | 86188.5561 | 13.8746 | 5.1231e-05 | 0.25747 | 0.58294 | 0.29339 | 2.888 | 3.202 | 0.28894 | 0.65501 | 9.0776e-11 | 1.7593
175.826 | 18.6246 | 19.8907 | 39.9514 | 19.1888 | 6.3257 | 956.7058 | 0.010883 | 0 | 0.010883 | 0 | 356.71 | 0 | 0 | 0 | 0 | 0 | 0 | 0 | -49193.5314 | -46034.5 | -28248.4857 | 0 | 0 | 89138.4762 | 0 | 27212.7299 | 119263.7353 | 0 | 0 | -89138.4762 | 92051.0053 | 113729.3536 | 87865.139 | 13.7247 | 5.1791e-05 | 0.25747 | 0.58294 | 0.29339 | 2.888 | 3.202 | 0.28894 | 0.65501 | 9.0144e-11 | 1.7646
176.826 | 18.6785 | 20.2117 | 40.5215 | 19.2444 | 6.3441 | 967.1898 | 0.010915 | 0 | 0.010915 | 0 | 367.1941 | 0 | 0 | 0 | 0 | 0 | 0 | 0 | -50149.9235 | -47133.0739 | -28614.2681 | 0 | 0 | 90401.7334 | 0 | 27516.7699 | 120953.9608 | 0 | 0 | -90401.7334 | 93437.191 | 115341.1449 | 89565.0835 | 13.5759 | 5.2358e-05 | 0.25747 | 0.58294 | 0.29339 | 2.888 | 3.202 | 0.28894 | 0.65501 | 8.9527e-11 | 1.7697
177.826 | 18.7303 | 20.5332 | 41.0879 | 19.2978 | 6.3617 | 977.819 | 0.010945 | 0 | 0.010945 | 0 | 377.8233 | 0 | 0 | 0 | 0 | 0 | 0 | 0 | -51119.5502 | -48246.85 | -28985.1122 | 0 | 0 | 91673.7822 | 0 | 27825.0171 | 122655.9484 | 0 | 0 | -91673.7822 | 94830.9313 | 116964.1523 | 91288.5518 | 13.4283 | 5.2934e-05 | 0.25747 | 0.58294 | 0.29339 | 2.888 | 3.202 | 0.28894 | 0.65501 | 8.8925e-11 | 1.7746
178.826 | 18.7799 | 20.855 | 41.6506 | 19.349 | 6.3785 | 988.5942 | 0.010974 | 0 | 0.010974 | 0 | 388.5986 | 0 | 0 | 0 | 0 | 0 | 0 | 0 | -52102.5038 | -49375.9342 | -29361.0533 | 0 | 0 | 92954.7193 | 0 | 28137.501 | 124369.8276 | 0 | 0 | -92954.7193 | 96232.3267 | 118598.4995 | 93035.708 | 13.282 | 5.3517e-05 | 0.25747 | 0.58294 | 0.29339 | 2.888 | 3.202 | 0.28894 | 0.65501 | 8.8337e-11 | 1.7793
179.826 | 18.8275 | 21.1772 | 42.2094 | 19.398 | 6.3947 | 999.5165 | 0.011002 | 0 | 0.011002 | 0 | 399.521 | 0 | 0 | 0 | 0 | 0 | 0 | 0 | -53098.8775 | -50520.4336 | -29742.1271 | 0 | 0 | 94244.6478 | 0 | 28454.2512 | 126095.7361 | 0 | 0 | -94244.6478 | 97641.485 | 120244.3178 | 94806.7179 | 13.1368 | 5.4108e-05 | 0.25747 | 0.58294 | 0.29339 | 2.888 | 3.202 | 0.28894 | 0.65501 | 8.7765e-11 | 1.7838
180.826 | 18.873 | 21.4994 | 42.7643 | 19.445 | 6.4102 | 1010.587 | 0.011028 | 0 | 0.011028 | 0 | 410.5916 | 0 | 0 | 0 | 0 | 0 | 0 | 0 | -54108.7658 | -51680.4567 | -30128.3697 | 0 | 0 | 95543.6762 | 0 | 28775.2977 | 127833.8194 | 0 | 0 | -95543.6762 | 99058.5217 | 121901.7459 | 96601.7494 | 12.9929 | 5.4707e-05 | 0.25747 | 0.58294 | 0.29339 | 2.888 | 3.202 | 0.28894 | 0.65501 | 8.7206e-11 | 1.7882
181.826 | 18.9165 | 21.8217 | 43.3152 | 19.4899 | 6.425 | 1021.8067 | 0.011054 | 0 | 0.011054 | 0 | 421.8114 | 0 | 0 | 0 | 0 | 0 | 0 | 0 | -55132.2644 | -52856.1134 | -30519.8176 | 0 | 0 | 96851.9189 | 0 | 29100.6709 | 129584.2302 | 0 | 0 | -96851.9189 | 100483.5593 | 123570.9296 | 98420.9725 | 12.8502 | 5.5315e-05 | 0.25747 | 0.58294 | 0.29339 | 2.888 | 3.202 | 0.28894 | 0.65501 | 8.6662e-11 | 1.7923
182.826 | 18.9581 | 22.144 | 43.8621 | 19.5328 | 6.4391 | 1033.1766 | 0.011078 | 0 | 0.011078 | 0 | 433.1814 | 0 | 0 | 0 | 0 | 0 | 0 | 0 | -56169.4699 | -54047.5149 | -30916.508 | 0 | 0 | 98169.4955 | 0 | 29430.4016 | 131347.1288 | 0 | 0 | -98169.4955 | 101916.7271 | 125252.0214 | 100264.5591 | 12.7088 | 5.593e-05 | 0.25747 | 0.58294 | 0.29339 | 2.888 | 3.202 | 0.28894 | 0.65501 | 8.6133e-11 | 1.7962
183.826 | 18.9978 | 22.466 | 44.405 | 19.5737 | 6.4526 | 1044.6979 | 0.011101 | 0 | 0.011101 | 0 | 444.7028 | 0 | 0 | 0 | 0 | 0 | 0 | 0 | -57220.4805 | -55254.7737 | -31318.4782 | 0 | 0 | 99496.5308 | 0 | 29764.5211 | 133122.6819 | 0 | 0 | -99496.5308 | 103358.1608 | 126945.1806 | 102132.6836 | 12.5687 | 5.6554e-05 | 0.25747 | 0.58294 | 0.29339 | 2.888 | 3.202 | 0.28894 | 0.65501 | 8.5617e-11 | 1.8
184.826 | 19.0357 | 22.7877 | 44.9437 | 19.6128 | 6.4655 | 1056.3716 | 0.011123 | 0 | 0.011123 | 0 | 456.3766 | 0 | 0 | 0 | 0 | 0 | 0 | 0 | -58285.3956 | -56478.0042 | -31725.7664 | 0 | 0 | 100833.1543 | 0 | 30103.0607 | 134911.0631 | 0 | 0 | -100833.1543 | 104808.0024 | 128650.5726 | 104025.5228 | 12.4298 | 5.7186e-05 | 0.25747 | 0.58294 | 0.29339 | 2.888 | 3.202 | 0.28894 | 0.65501 | 8.5115e-11 | 1.8036
185.826 | 19.0718 | 23.1091 | 45.4782 | 19.65 | 6.4778 | 1068.1988 | 0.011144 | 0 | 0.011144 | 0 | 468.2039 | 0 | 0 | 0 | 0 | 0 | 0 | 0 | -59364.316 | -57717.3221 | -32138.411 | 0 | 0 | 102179.5006 | 0 | 30446.0528 | 136712.4522 | 0 | 0 | -102179.5006 | 106266.3994 | 130368.3688 | 105943.2558 | 12.2922 | 5.7826e-05 | 0.25747 | 0.58294 | 0.29339 | 2.888 | 3.202 | 0.28894 | 0.65501 | 8.4626e-11 | 1.807
186.826 | 19.1062 | 23.4299 | 46.0085 | 19.6855 | 6.4895 | 1080.1807 | 0.011164 | 0 | 0.011164 | 0 | 480.1858 | 0 | 0 | 0 | 0 | 0 | 0 | 0 | -60457.3439 | -58972.8448 | -32556.4512 | 0 | 0 | 103535.7084 | 0 | 30793.5296 | 138527.035 | 0 | 0 | -103535.7084 | 107733.5054 | 132098.7465 | 107886.0642 | 12.1558 | 5.8475e-05 | 0.25747 | 0.58294 | 0.29339 | 2.888 | 3.202 | 0.28894 | 0.65501 | 8.4151e-11 | 1.8102
187.826 | 19.1388 | 23.7502 | 46.5346 | 19.7192 | 6.5006 | 1092.3183 | 0.011183 | 0 | 0.011183 | 0 | 492.3236 | 0 | 0 | 0 | 0 | 0 | 0 | 0 | -61564.583 | -60244.6914 | -32979.9267 | 0 | 0 | 104901.9209 | 0 | 31145.5242 | 140355.003 | 0 | 0 | -104901.9209 | 109209.4788 | 133841.8883 | 109854.1325 | 12.0207 | 5.9132e-05 | 0.25747 | 0.58294 | 0.29339 | 2.888 | 3.202 | 0.28894 | 0.65501 | 8.3689e-11 | 1.8133
188.826 | 19.1698 | 24.0698 | 47.0564 | 19.7512 | 6.5111 | 1104.6129 | 0.011202 | 0 | 0.011202 | 0 | 504.6183 | 0 | 0 | 0 | 0 | 0 | 0 | 0 | -62686.1385 | -61532.9827 | -33408.8776 | 0 | 0 | 106278.2852 | 0 | 31502.0701 | 142196.5532 | 0 | 0 | -106278.2852 | 110694.4831 | 135597.9819 | 111847.6475 | 11.8869 | 5.9797e-05 | 0.25747 | 0.58294 | 0.29339 | 2.888 | 3.202 | 0.28894 | 0.65501 | 8.324e-11 | 1.8163
189.826 | 19.1993 | 24.3886 | 47.5738 | 19.7815 | 6.5211 | 1117.0656 | 0.011219 | 0 | 0.011219 | 0 | 517.071 | 0 | 0 | 0 | 0 | 0 | 0 | 0 | -63822.1173 | -62837.8415 | -33843.3448 | 0 | 0 | 107664.9526 | 0 | 31863.2011 | 144051.8876 | 0 | 0 | -107664.9526 | 112188.6865 | 137367.2202 | 113866.7991 | 11.7544 | 6.0472e-05 | 0.25747 | 0.58294 | 0.29339 | 2.888 | 3.202 | 0.28894 | 0.65501 | 8.2803e-11 | 1.8191
190.826 | 19.2271 | 24.7065 | 48.0869 | 19.8103 | 6.5306 | 1129.6776 | 0.011235 | 0 | 0.011235 | 0 | 529.6831 | 0 | 0 | 0 | 0 | 0 | 0 | 0 | -64972.6275 | -64159.3921 | -34283.3698 | 0 | 0 | 109062.0776 | 0 | 32228.9518 | 145921.2134 | 0 | 0 | -109062.0776 | 113692.2616 | 139149.8006 | 115911.7799 | 11.6232 | 6.1154e-05 | 0.25747 | 0.58294 | 0.29339 | 2.888 | 3.202 | 0.28894 | 0.65501 | 8.2379e-11 | 1.8217
191.826 | 19.2535 | 25.0236 | 48.5956 | 19.8375 | 6.5396 | 1142.4501 | 0.011251 | 0 | 0.011251 | 0 | 542.4557 | 0 | 0 | 0 | 0 | 0 | 0 | 0 | -66137.7794 | -65497.761 | -34728.9946 | 0 | 0 | 110469.8186 | 0 | 32599.357 | 147804.7421 | 0 | 0 | -110469.8186 | 115205.3851 | 140945.9248 | 117982.7854 | 11.4933 | 6.1846e-05 | 0.25747 | 0.58294 | 0.29339 | 2.888 | 3.202 | 0.28894 | 0.65501 | 8.1966e-11 | 1.8242
192.826 | 19.2784 | 25.3396 | 49.0999 | 19.8632 | 6.5481 | 1155.3843 | 0.011265 | 0 | 0.011265 | 0 | 555.3901 | 0 | 0 | 0 | 0 | 0 | 0 | 0 | -67317.6844 | -66853.0764 | -35180.2619 | 0 | 0 | 111888.3369 | 0 | 32974.4524 | 149702.6901 | 0 | 0 | -111888.3369 | 116728.2377 | 142755.7991 | 120080.0141 | 11.3646 | 6.2546e-05 | 0.25747 | 0.58294 | 0.29339 | 2.888 | 3.202 | 0.28894 | 0.65501 | 8.1566e-11 | 1.8266
193.826 | 19.302 | 25.6545 | 49.5998 | 19.8875 | 6.5561 | 1168.4815 | 0.011279 | 0 | 0.011279 | 0 | 568.4873 | 0 | 0 | 0 | 0 | 0 | 0 | 0 | -68512.456 | -68225.4685 | -35637.2151 | 0 | 0 | 113317.7974 | 0 | 33354.2739 | 151615.2774 | 0 | 0 | -113317.7974 | 118261.0036 | 144579.6335 | 122203.6675 | 11.2372 | 6.3255e-05 | 0.25747 | 0.58294 | 0.29339 | 2.888 | 3.202 | 0.28894 | 0.65501 | 8.1177e-11 | 1.8288
194.826 | 19.3241 | 25.9682 | 50.0952 | 19.9103 | 6.5636 | 1181.7429 | 0.011292 | 0 | 0.011292 | 0 | 581.7489 | 0 | 0 | 0 | 0 | 0 | 0 | 0 | -69722.2093 | -69615.0695 | -36099.8982 | 0 | 0 | 114758.3676 | 0 | 33738.8581 | 153542.7285 | 0 | 0 | -114758.3676 | 119803.8704 | 146417.6419 | 124353.9501 | 11.1111 | 6.3973e-05 | 0.25747 | 0.58294 | 0.29339 | 2.888 | 3.202 | 0.28894 | 0.65501 | 8.08e-11 | 1.8309
195.826 | 19.3449 | 26.2807 | 50.5862 | 19.9318 | 6.5707 | 1195.1698 | 0.011304 | 0 | 0.011304 | 0 | 595.1759 | 0 | 0 | 0 | 0 | 0 | 0 | 0 | -70947.0612 | -71022.0137 | -36568.3559 | 0 | 0 | 116210.2179 | 0 | 34128.2421 | 155485.2713 | 0 | 0 | -116210.2179 | 121357.0292 | 148270.0416 | 126531.0697 | 10.9863 | 6.47e-05 | 0.25747 | 0.58294 | 0.29339 | 2.888 | 3.202 | 0.28894 | 0.65501 | 8.0433e-11 | 1.8329
196.826 | 19.3645 | 26.5919 | 51.0728 | 19.952 | 6.5773 | 1208.7636 | 0.011315 | 0 | 0.011315 | 0 | 608.7698 | 0 | 0 | 0 | 0 | 0 | 0 | 0 | -72187.1302 | -72446.4374 | -37042.6335 | 0 | 0 | 117673.5214 | 0 | 34522.4638 | 157443.1373 | 0 | 0 | -117673.5214 | 122920.6736 | 150137.0536 | 128735.2373 | 10.8627 | 6.5436e-05 | 0.25747 | 0.58294 | 0.29339 | 2.888 | 3.202 | 0.28894 | 0.65501 | 8.0077e-11 | 1.8347
197.826 | 19.3828 | 26.9018 | 51.5549 | 19.9709 | 6.5836 | 1222.5254 | 0.011326 | 0 | 0.011326 | 0 | 622.5317 | 0 | 0 | 0 | 0 | 0 | 0 | 0 | -73442.537 | -73888.4789 | -37522.7773 | 0 | 0 | 119148.4536 | 0 | 34921.5613 | 159416.5616 | 0 | 0 | -119148.4536 | 124495.0002 | 152018.9018 | 130966.6669 | 10.7404 | 6.6181e-05 | 0.25747 | 0.58294 | 0.29339 | 2.888 | 3.202 | 0.28894 | 0.65501 | 7.9732e-11 | 1.8365
198.826 | 19.3999 | 27.2102 | 52.0325 | 19.9886 | 6.5894 | 1236.4568 | 0.011336 | 0 | 0.011336 | 0 | 636.4632 | 0 | 0 | 0 | 0 | 0 | 0 | 0 | -74713.4038 | -75348.2788 | -38008.8339 | 0 | 0 | 120635.1925 | 0 | 35325.5737 | 161405.7821 | 0 | 0 | -120635.1925 | 126080.2084 | 153915.8132 | 133225.576 | 10.6194 | 6.6935e-05 | 0.25747 | 0.58294 | 0.29339 | 2.888 | 3.202 | 0.28894 | 0.65501 | 7.9397e-11 | 1.8381
199.826 | 19.4159 | 27.5171 | 52.5056 | 20.005 | 6.5948 | 1250.559 | 0.011345 | 0 | 0.011345 | 0 | 650.5655 | 0 | 0 | 0 | 0 | 0 | 0 | 0 | -75999.8548 | -76825.9798 | -38500.8508 | 0 | 0 | 122133.9183 | 0 | 35734.5403 | 163411.04 | 0 | 0 | -122133.9183 | 127676.4997 | 155828.0178 | 135512.1854 | 10.4997 | 6.7698e-05 | 0.25747 | 0.58294 | 0.29339 | 2.888 | 3.202 | 0.28894 | 0.65501 | 7.9071e-11 | 1.8396
200.826 | 19.4307 | 27.8225 | 52.9743 | 20.0204 | 6.5999 | 1264.8334 | 0.011354 | 0 | 0.011354 | 0 | 664.84 | 0 | 0 | 0 | 0 | 0 | 0 | 0 | -77302.0161 | -78321.7266 | -38998.8764 | 0 | 0 | 123644.8133 | 0 | 36148.5013 | 165432.5793 | 0 | 0 | -123644.8133 | 129284.078 | 157755.7482 | 137826.7192 | 10.3812 | 6.8471e-05 | 0.25747 | 0.58294 | 0.29339 | 2.888 | 3.202 | 0.28894 | 0.65501 | 7.8756e-11 | 1.841
201.826 | 19.4445 | 28.1263 | 53.4385 | 20.0346 | 6.6046 | 1279.2814 | 0.011362 | 0 | 0.011362 | 0 | 679.2882 | 0 | 0 | 0 | 0 | 0 | 0 | 0 | -78620.0157 | -79835.6664 | -39502.9594 | 0 | 0 | 125168.0619 | 0 | 36567.4973 | 167470.6465 | 0 | 0 | -125168.0619 | 130903.1492 | 159699.2396 | 140169.4048 | 10.2639 | 6.9253e-05 | 0.25747 | 0.58294 | 0.29339 | 2.888 | 3.202 | 0.28894 | 0.65501 | 7.845e-11 | 1.8423
202.826 | 19.4572 | 28.4284 | 53.8982 | 20.0477 | 6.6089 | 1293.9045 | 0.01137 | 0 | 0.01137 | 0 | 693.9113 | 0 | 0 | 0 | 0 | 0 | 0 | 0 | -79953.9836 | -81367.9483 | -40013.1497 | 0 | 0 | 126703.8503 | 0 | 36991.5697 | 169525.4909 | 0 | 0 | -126703.8503 | 132533.9212 | 161658.7297 | 142540.4733 | 10.1479 | 7.0045e-05 | 0.25747 | 0.58294 | 0.29339 | 2.888 | 3.202 | 0.28894 | 0.65501 | 7.8153e-11 | 1.8435
203.826 | 19.4689 | 28.7289 | 54.3534 | 20.0598 | 6.6129 | 1308.704 | 0.011376 | 0 | 0.011376 | 0 | 708.711 | 0 | 0 | 0 | 0 | 0 | 0 | 0 | -81304.0516 | -82918.7239 | -40529.4976 | 0 | 0 | 128252.3666 | 0 | 37420.7603 | 171597.3642 | 0 | 0 | -128252.3666 | 134176.6039 | 163634.4584 | 144940.1591 | 10.0332 | 7.0846e-05 | 0.25747 | 0.58294 | 0.29339 | 2.888 | 3.202 | 0.28894 | 0.65501 | 7.7864e-11 | 1.8446
204.826 | 19.4796 | 29.0276 | 54.8042 | 20.0709 | 6.6165 | 1323.6815 | 0.011383 | 0 | 0.011383 | 0 | 723.6887 | 0 | 0 | 0 | 0 | 0 | 0 | 0 | -82670.3536 | -84488.1469 | -41052.0545 | 0 | 0 | 129813.8006 | 0 | 37855.1118 | 173686.5203 | 0 | 0 | -129813.8006 | 135831.4085 | 165626.6679 | 147368.7001 | 9.9197 | 7.1657e-05 | 0.25747 | 0.58294 | 0.29339 | 2.888 | 3.202 | 0.28894 | 0.65501 | 7.7585e-11 | 1.8456
205.826 | 19.4894 | 29.3245 | 55.2506 | 20.081 | 6.6199 | 1338.8385 | 0.011388 | 0 | 0.011388 | 0 | 738.8457 | 0 | 0 | 0 | 0 | 0 | 0 | 0 | -84053.0255 | -86076.3734 | -41580.8721 | 0 | 0 | 131388.3438 | 0 | 38294.6674 | 175793.2155 | 0 | 0 | -131388.3438 | 137498.5481 | 167635.6026 | 149826.3378 | 9.8074 | 7.2477e-05 | 0.25747 | 0.58294 | 0.29339 | 2.888 | 3.202 | 0.28894 | 0.65501 | 7.7314e-11 | 1.8466
206.826 | 19.4983 | 29.6196 | 55.6925 | 20.0903 | 6.6229 | 1354.1764 | 0.011394 | 0 | 0.011394 | 0 | 754.1838 | 0 | 0 | 0 | 0 | 0 | 0 | 0 | -85452.2051 | -87683.5618 | -42116.0033 | 0 | 0 | 132976.1893 | 0 | 38739.4707 | 177917.7081 | 0 | 0 | -132976.1893 | 139178.2373 | 169661.5088 | 152313.3172 | 9.6963 | 7.3307e-05 | 0.25747 | 0.58294 | 0.29339 | 2.888 | 3.202 | 0.28894 | 0.65501 | 7.705e-11 | 1.8474
207.826 | 19.5064 | 29.9129 | 56.1301 | 20.0986 | 6.6256 | 1369.6968 | 0.011398 | 0 | 0.011398 | 0 | 769.7043 | 0 | 0 | 0 | 0 | 0 | 0 | 0 | -86868.0323 | -89309.8726 | -42657.5016 | 0 | 0 | 134577.5316 | 0 | 39189.5665 | 180060.2583 | 0 | 0 | -134577.5316 | 140870.6919 | 171704.6348 | 154829.887 | 9.5864 | 7.4148e-05 | 0.25747 | 0.58294 | 0.29339 | 2.888 | 3.202 | 0.28894 | 0.65501 | 7.6795e-11 | 1.8482
208.826 | 19.5136 | 30.2043 | 56.5632 | 20.106 | 6.6281 | 1385.4013 | 0.011402 | 0 | 0.011402 | 0 | 785.4089 | 0 | 0 | 0 | 0 | 0 | 0 | 0 | -88300.649 | -90955.469 | -43205.4212 | 0 | 0 | 136192.5669 | 0 | 39644.9996 | 182221.1287 | 0 | 0 | -136192.5669 | 142576.1291 | 173765.2307 | 157376.2995 | 9.4777 | 7.4998e-05 | 0.25747 | 0.58294 | 0.29339 | 2.888 | 3.202 | 0.28894 | 0.65501 | 7.6547e-11 | 1.8488
209.826 | 19.52 | 30.4937 | 56.9919 | 20.1126 | 6.6303 | 1401.2914 | 0.011406 | 0 | 0.011406 | 0 | 801.2991 | 0 | 0 | 0 | 0 | 0 | 0 | 0 | -89750.1993 | -92620.5164 | -43759.8172 | 0 | 0 | 137821.4926 | 0 | 40105.816 | 184400.5833 | 0 | 0 | -137821.4926 | 144294.7673 | 175843.5484 | 159952.8106 | 9.3703 | 7.5858e-05 | 0.25747 | 0.58294 | 0.29339 | 2.888 | 3.202 | 0.28894 | 0.65501 | 7.6307e-11 | 1.8495
210.826 | 19.5256 | 30.7812 | 57.4163 | 20.1184 | 6.6322 | 1417.3687 | 0.011409 | 0 | 0.011409 | 0 | 817.3766 | 0 | 0 | 0 | 0 | 0 | 0 | 0 | -91216.8291 | -94305.1824 | -44320.7455 | 0 | 0 | 139464.5076 | 0 | 40572.062 | 186598.8882 | 0 | 0 | -139464.5076 | 146026.8262 | 177939.8418 | 162559.6798 | 9.264 | 7.6728e-05 | 0.25747 | 0.58294 | 0.29339 | 2.888 | 3.202 | 0.28894 | 0.65501 | 7.6074e-11 | 1.85
211.826 | 19.5305 | 31.0668 | 57.8363 | 20.1235 | 6.6339 | 1433.6348 | 0.011412 | 0 | 0.011412 | 0 | 833.6429 | 0 | 0 | 0 | 0 | 0 | 0 | 0 | -92700.6866 | -96009.6373 | -44888.2626 | 0 | 0 | 141121.8119 | 0 | 41043.7847 | 188816.3112 | 0 | 0 | -141121.8119 | 147772.5265 | 180054.366 | 165197.1705 | 9.1589 | 7.7609e-05 | 0.25747 | 0.58294 | 0.29339 | 2.888 | 3.202 | 0.28894 | 0.65501 | 7.5848e-11 | 1.8504
212.826 | 19.5346 | 31.3503 | 58.252 | 20.1278 | 6.6353 | 1450.0915 | 0.011415 | 0 | 0.011415 | 0 | 850.0997 | 0 | 0 | 0 | 0 | 0 | 0 | 0 | -94201.9221 | -97734.0536 | -45462.4262 | 0 | 0 | 142793.607 | 0 | 41521.032 | 191053.1219 | 0 | 0 | -142793.607 | 149532.09 | 182187.3783 | 167865.5496 | 9.0549 | 7.85e-05 | 0.25747 | 0.58294 | 0.29339 | 2.888 | 3.202 | 0.28894 | 0.65501 | 7.5628e-11 | 1.8508
213.826 | 19.5381 | 31.6318 | 58.6634 | 20.1314 | 6.6365 | 1466.7403 | 0.011417 | 0 | 0.011417 | 0 | 866.7487 | 0 | 0 | 0 | 0 | 0 | 0 | 0 | -95720.6878 | -99478.6063 | -46043.2944 | 0 | 0 | 144480.0958 | 0 | 42003.8521 | 193309.5915 | 0 | 0 | -144480.0958 | 151305.7394 | 184339.1372 | 170565.0881 | 8.9521 | 7.9401e-05 | 0.25747 | 0.58294 | 0.29339 | 2.888 | 3.202 | 0.28894 | 0.65501 | 7.5415e-11 | 1.8512
214.826 | 19.5409 | 31.9113 | 59.0705 | 20.1343 | 6.6374 | 1483.583 | 0.011418 | 0 | 0.011418 | 0 | 883.5915 | 0 | 0 | 0 | 0 | 0 | 0 | 0 | -97257.1382 | -101243.4728 | -46630.9263 | 0 | 0 | 146181.482 | 0 | 42492.2943 | 195585.9929 | 0 | 0 | -146181.482 | 153093.6986 | 186509.903 | 173296.0603 | 8.8505 | 8.0313e-05 | 0.25747 | 0.58294 | 0.29339 | 2.888 | 3.202 | 0.28894 | 0.65501 | 7.5208e-11 | 1.8514
215.826 | 19.5431 | 32.1887 | 59.4733 | 20.1366 | 6.6382 | 1500.6213 | 0.01142 | 0 | 0.01142 | 0 | 900.6299 | 0 | 0 | 0 | 0 | 0 | 0 | 0 | -98811.43 | -103028.833 | -47225.3818 | 0 | 0 | 147897.9709 | 0 | 42986.4083 | 197882.6007 | 0 | 0 | -147897.9709 | 154896.1924 | 188699.9374 | 176058.7447 | 8.75 | 8.1235e-05 | 0.25747 | 0.58294 | 0.29339 | 2.888 | 3.202 | 0.28894 | 0.65501 | 7.5008e-11 | 1.8516
216.826 | 19.5446 | 32.464 | 59.872 | 20.1382 | 6.6387 | 1517.8569 | 0.011421 | 0 | 0.011421 | 0 | 917.8657 | 0 | 0 | 0 | 0 | 0 | 0 | 0 | -100383.7218 | -104834.8693 | -47826.7217 | 0 | 0 | 149629.769 | 0 | 43486.2446 | 200199.6908 | 0 | 0 | -149629.769 | 156713.4463 | 190909.5038 | 178853.4234 | 8.6507 | 8.2168e-05 | 0.25747 | 0.58294 | 0.29339 | 2.888 | 3.202 | 0.28894 | 0.65501 | 7.4813e-11 | 1.8518
217.826 | 19.5456 | 32.7373 | 60.2664 | 20.1392 | 6.639 | 1535.2915 | 0.011421 | 0 | 0.011421 | 0 | 935.3005 | 0 | 0 | 0 | 0 | 0 | 0 | 0 | -101974.1746 | -106661.7664 | -48435.0073 | 0 | 0 | 151377.0836 | 0 | 43991.8543 | 202537.5412 | 0 | 0 | -151377.0836 | 158545.6869 | 193138.867 | 181680.3825 | 8.5524 | 8.3112e-05 | 0.25747 | 0.58294 | 0.29339 | 2.888 | 3.202 | 0.28894 | 0.65501 | 7.4624e-11 | 1.8519
218.826 | 19.5459 | 33.0084 | 60.6566 | 20.1396 | 6.6392 | 1552.9271 | 0.011421 | 0 | 0.011421 | 0 | 952.9362 | 0 | 0 | 0 | 0 | 0 | 0 | 0 | -103582.9514 | -108509.7117 | -49050.3013 | 0 | 0 | 153140.1237 | 0 | 44503.2893 | 204896.4311 | 0 | 0 | -153140.1237 | 160393.1418 | 195388.2934 | 184539.9117 | 8.4553 | 8.4067e-05 | 0.25747 | 0.58294 | 0.29339 | 2.888 | 3.202 | 0.28894 | 0.65501 | 7.4441e-11 | 1.8519
219.826 | 19.5458 | 33.2774 | 61.0427 | 20.1395 | 6.6391 | 1570.7653 | 0.011421 | 0 | 0.011421 | 0 | 970.7745 | 0 | 0 | 0 | 0 | 0 | 0 | 0 | -105210.2176 | -110378.8951 | -49672.6666 | 0 | 0 | 154919.0992 | 0 | 45020.602 | 207276.6414 | 0 | 0 | -154919.0992 | 162256.0393 | 197658.0509 | 187432.3049 | 8.3593 | 8.5032e-05 | 0.25747 | 0.58294 | 0.29339 | 2.888 | 3.202 | 0.28894 | 0.65501 | 7.4262e-11 | 1.8519
220.826 | 19.5451 | 33.5442 | 61.4247 | 20.1388 | 6.6389 | 1588.808 | 0.011421 | 0 | 0.011421 | 0 | 988.8174 | 0 | 0 | 0 | 0 | 0 | 0 | 0 | -106856.1406 | -112269.5089 | -50302.1675 | 0 | 0 | 156714.2211 | 0 | 45543.8459 | 209678.4546 | 0 | 0 | -156714.2211 | 164134.6087 | 199948.4088 | 190357.8597 | 8.2644 | 8.6009e-05 | 0.25747 | 0.58294 | 0.29339 | 2.888 | 3.202 | 0.28894 | 0.65501 | 7.4089e-11 | 1.8518
221.826 | 19.5439 | 33.8089 | 61.8026 | 20.1376 | 6.6385 | 1607.0572 | 0.01142 | 0 | 0.01142 | 0 | 1007.0667 | 0 | 0 | 0 | 0 | 0 | 0 | 0 | -108520.89 | -114181.7479 | -50938.8687 | 0 | 0 | 158525.7019 | 0 | 46073.0747 | 212102.1548 | 0 | 0 | -158525.7019 | 166029.0801 | 202259.638 | 193316.8776 | 8.1705 | 8.6997e-05 | 0.25747 | 0.58294 | 0.29339 | 2.888 | 3.202 | 0.28894 | 0.65501 | 7.3921e-11 | 1.8517
222.826 | 19.5423 | 34.0715 | 62.1764 | 20.1359 | 6.638 | 1625.5145 | 0.011419 | 0 | 0.011419 | 0 | 1025.5242 | 0 | 0 | 0 | 0 | 0 | 0 | 0 | -110204.6378 | -116115.8097 | -51582.836 | 0 | 0 | 160353.7551 | 0 | 46608.3431 | 214548.0277 | 0 | 0 | -160353.7551 | 167939.6846 | 204592.011 | 196309.6643 | 8.0777 | 8.7996e-05 | 0.25747 | 0.58294 | 0.29339 | 2.888 | 3.202 | 0.28894 | 0.65501 | 7.3758e-11 | 1.8516
223.826 | 19.5402 | 34.3319 | 62.5462 | 20.1338 | 6.6373 | 1644.1821 | 0.011418 | 0 | 0.011418 | 0 | 1044.1919 | 0 | 0 | 0 | 0 | 0 | 0 | 0 | -111907.558 | -118071.8942 | -52234.1361 | 0 | 0 | 162198.5953 | 0 | 47149.7066 | 217016.3606 | 0 | 0 | -162198.5953 | 169866.654 | 206945.8017 | 199336.5293 | 7.986 | 8.9007e-05 | 0.25747 | 0.58294 | 0.29339 | 2.888 | 3.202 | 0.28894 | 0.65501 | 7.3599e-11 | 1.8514
224.826 | 19.5376 | 34.5901 | 62.9119 | 20.1312 | 6.6364 | 1663.0617 | 0.011417 | 0 | 0.011417 | 0 | 1063.0717 | 0 | 0 | 0 | 0 | 0 | 0 | 0 | -113629.8271 | -120050.2041 | -52892.8364 | 0 | 0 | 164060.4385 | 0 | 47697.2211 | 219507.4424 | 0 | 0 | -164060.4385 | 171810.2213 | 209321.2857 | 202397.7859 | 7.8954 | 9.0029e-05 | 0.25747 | 0.58294 | 0.29339 | 2.888 | 3.202 | 0.28894 | 0.65501 | 7.3445e-11 | 1.8511
225.826 | 19.5346 | 34.8462 | 63.2738 | 20.1281 | 6.6354 | 1682.1554 | 0.011415 | 0 | 0.011415 | 0 | 1082.1656 | 0 | 0 | 0 | 0 | 0 | 0 | 0 | -115371.6237 | -122050.9445 | -53559.0051 | 0 | 0 | 165939.5019 | 0 | 48250.9434 | 222021.5637 | 0 | 0 | -165939.5019 | 173770.6202 | 211718.7401 | 205493.7519 | 7.8057 | 9.1062e-05 | 0.25747 | 0.58294 | 0.29339 | 2.888 | 3.202 | 0.28894 | 0.65501 | 7.3296e-11 | 1.8508
226.826 | 19.5312 | 35.1001 | 63.6316 | 20.1246 | 6.6342 | 1701.4652 | 0.011413 | 0 | 0.011413 | 0 | 1101.4755 | 0 | 0 | 0 | 0 | 0 | 0 | 0 | -117133.1288 | -124074.3234 | -54232.7116 | 0 | 0 | 167836.0039 | 0 | 48810.9312 | 224559.0167 | 0 | 0 | -167836.0039 | 175748.0855 | 214138.4435 | 208624.7487 | 7.7172 | 9.2108e-05 | 0.25747 | 0.58294 | 0.29339 | 2.888 | 3.202 | 0.28894 | 0.65501 | 7.315e-11 | 1.8505
227.826 | 19.5274 | 35.3519 | 63.9856 | 20.1208 | 6.633 | 1720.993 | 0.011411 | 0 | 0.011411 | 0 | 1121.0035 | 0 | 0 | 0 | 0 | 0 | 0 | 0 | -118914.5255 | -126120.551 | -54914.0258 | 0 | 0 | 169750.1642 | 0 | 49377.2425 | 227120.0954 | 0 | 0 | -169750.1642 | 177742.8529 | 216580.6762 | 211791.102 | 7.6296 | 9.3165e-05 | 0.25747 | 0.58294 | 0.29339 | 2.888 | 3.202 | 0.28894 | 0.65501 | 7.3009e-11 | 1.8502
228.826 | 19.5233 | 35.6014 | 64.3357 | 20.1165 | 6.6316 | 1740.7409 | 0.011408 | 0 | 0.011408 | 0 | 1140.7516 | 0 | 0 | 0 | 0 | 0 | 0 | 0 | -120715.9993 | -128189.8405 | -55603.0187 | 0 | 0 | 171682.2038 | 0 | 49949.9364 | 229705.0954 | 0 | 0 | -171682.2038 | 179755.159 | 219045.7201 | 214993.1415 | 7.543 | 9.4234e-05 | 0.25747 | 0.58294 | 0.29339 | 2.888 | 3.202 | 0.28894 | 0.65501 | 7.2871e-11 | 1.8498
229.826 | 19.5188 | 35.8488 | 64.682 | 20.1119 | 6.63 | 1760.7109 | 0.011406 | 0 | 0.011406 | 0 | 1160.7218 | 0 | 0 | 0 | 0 | 0 | 0 | 0 | -122537.738 | -130282.4077 | -56299.7622 | 0 | 0 | 173632.3449 | 0 | 50529.0726 | 232314.3141 | 0 | 0 | -173632.3449 | 181785.2415 | 221533.8589 | 218231.201 | 7.4575 | 9.5315e-05 | 0.25747 | 0.58294 | 0.29339 | 2.888 | 3.202 | 0.28894 | 0.65501 | 7.2737e-11 | 1.8493
230.826 | 19.5139 | 36.094 | 65.0244 | 20.1069 | 6.6284 | 1780.9052 | 0.011403 | 0 | 0.011403 | 0 | 1180.9162 | 0 | 0 | 0 | 0 | 0 | 0 | 0 | -124379.9319 | -132398.4709 | -57004.3289 | 0 | 0 | 175600.8112 | 0 | 51114.7115 | 234948.0508 | 0 | 0 | -175600.8112 | 183833.3392 | 224045.3779 | 221505.6185 | 7.3729 | 9.6408e-05 | 0.25747 | 0.58294 | 0.29339 | 2.888 | 3.202 | 0.28894 | 0.65501 | 7.2607e-11 | 1.8489
231.826 | 19.5088 | 36.3371 | 65.3631 | 20.1016 | 6.6266 | 1801.3258 | 0.0114 | 0 | 0.0114 | 0 | 1201.337 | 0 | 0 | 0 | 0 | 0 | 0 | 0 | -126242.7733 | -134538.2512 | -57716.7926 | 0 | 0 | 177587.8276 | 0 | 51706.9144 | 237606.6063 | 0 | 0 | -177587.8276 | 185899.6919 | 226580.5642 | 224816.7362 | 7.2893 | 9.7514e-05 | 0.25747 | 0.58294 | 0.29339 | 2.888 | 3.202 | 0.28894 | 0.65501 | 7.2481e-11 | 1.8484
232.826 | 19.5033 | 36.578 | 65.6981 | 20.096 | 6.6248 | 1821.9749 | 0.011396 | 0 | 0.011396 | 0 | 1221.9863 | 0 | 0 | 0 | 0 | 0 | 0 | 0 | -128126.4571 | -136701.9725 | -58437.2276 | 0 | 0 | 179593.6206 | 0 | 52305.7431 | 240290.2837 | 0 | 0 | -179593.6206 | 187984.5406 | 229139.7064 | 228164.9003 | 7.2067 | 9.8631e-05 | 0.25747 | 0.58294 | 0.29339 | 2.888 | 3.202 | 0.28894 | 0.65501 | 7.2358e-11 | 1.8479
233.826 | 19.4975 | 36.8167 | 66.0293 | 20.09 | 6.6228 | 1842.8546 | 0.011393 | 0 | 0.011393 | 0 | 1242.8662 | 0 | 0 | 0 | 0 | 0 | 0 | 0 | -130031.1805 | -138889.8613 | -59165.7094 | 0 | 0 | 181618.4177 | 0 | 52911.2604 | 242999.3876 | 0 | 0 | -181618.4177 | 190088.1272 | 231723.0952 | 231550.4614 | 7.1251 | 9.9762e-05 | 0.25747 | 0.58294 | 0.29339 | 2.888 | 3.202 | 0.28894 | 0.65501 | 7.2238e-11 | 1.8473
234.826 | 19.4914 | 37.0533 | 66.3569 | 20.0838 | 6.6208 | 1863.9672 | 0.01139 | 0 | 0.01139 | 0 | 1263.9789 | 0 | 0 | 0 | 0 | 0 | 0 | 0 | -131957.1432 | -141102.1468 | -59902.3145 | 0 | 0 | 183662.4484 | 0 | 53523.5297 | 245734.2247 | 0 | 0 | -183662.4484 | 192210.695 | 234331.0232 | 234973.7743 | 7.0444 | 0.0001009 | 0.25747 | 0.58294 | 0.29339 | 2.888 | 3.202 | 0.28894 | 0.65501 | 7.2121e-11 | 1.8467
235.826 | 19.4851 | 37.2877 | 66.6809 | 20.0773 | 6.6186 | 1885.3148 | 0.011386 | 0 | 0.011386 | 0 | 1285.3267 | 0 | 0 | 0 | 0 | 0 | 0 | 0 | -133904.5471 | -143339.0611 | -60647.1199 | 0 | 0 | 185725.9432 | 0 | 54142.6152 | 248495.1037 | 0 | 0 | -185725.9432 | 194352.4885 | 236963.7845 | 238435.198 | 6.9646 | 0.00010206 | 0.25747 | 0.58294 | 0.29339 | 2.888 | 3.202 | 0.28894 | 0.65501 | 7.2008e-11 | 1.8461
236.826 | 19.4785 | 37.52 | 67.0012 | 20.0705 | 6.6164 | 1906.8996 | 0.011382 | 0 | 0.011382 | 0 | 1306.9118 | 0 | 0 | 0 | 0 | 0 | 0 | 0 | -135873.5966 | -145600.8389 | -61400.204 | 0 | 0 | 187809.1343 | 0 | 54768.582 | 251282.3351 | 0 | 0 | -187809.1343 | 196513.7532 | 239621.6754 | 241935.0959 | 6.8858 | 0.00010323 | 0.25747 | 0.58294 | 0.29339 | 2.888 | 3.202 | 0.28894 | 0.65501 | 7.1898e-11 | 1.8455
237.826 | 19.4716 | 37.7501 | 67.318 | 20.0635 | 6.6141 | 1928.724 | 0.011378 | 0 | 0.011378 | 0 | 1328.7364 | 0 | 0 | 0 | 0 | 0 | 0 | 0 | -137864.4986 | -147887.718 | -62161.6458 | 0 | 0 | 189912.2554 | 0 | 55401.4957 | 254096.2318 | 0 | 0 | -189912.2554 | 198694.7361 | 242304.9942 | 245473.8356 | 6.8079 | 0.00010441 | 0.25747 | 0.58294 | 0.29339 | 2.888 | 3.202 | 0.28894 | 0.65501 | 7.179e-11 | 1.8449
238.826 | 19.4646 | 37.9781 | 67.6312 | 20.0562 | 6.6117 | 1950.7903 | 0.011374 | 0 | 0.011374 | 0 | 1350.8028 | 0 | 0 | 0 | 0 | 0 | 0 | 0 | -139877.4624 | -150199.9386 | -62931.5253 | 0 | 0 | 192035.5419 | 0 | 56041.4229 | 256937.1085 | 0 | 0 | -192035.5419 | 200895.6856 | 245014.0409 | 249051.7891 | 6.7308 | 0.0001056 | 0.25747 | 0.58294 | 0.29339 | 2.888 | 3.202 | 0.28894 | 0.65501 | 7.1685e-11 | 1.8442
239.826 | 19.4573 | 38.204 | 67.941 | 20.0487 | 6.6092 | 1973.1007 | 0.01137 | 0 | 0.01137 | 0 | 1373.1135 | 0 | 0 | 0 | 0 | 0 | 0 | 0 | -141912.6998 | -152537.7441 | -63709.9236 | 0 | 0 | 194179.2306 | 0 | 56688.4309 | 259805.282 | 0 | 0 | -194179.2306 | 203116.8511 | 247749.1179 | 252669.3329 | 6.6547 | 0.00010681 | 0.25747 | 0.58294 | 0.29339 | 2.888 | 3.202 | 0.28894 | 0.65501 | 7.1583e-11 | 1.8435
240.826 | 19.4497 | 38.4278 | 68.2472 | 20.041 | 6.6067 | 1995.6577 | 0.011365 | 0 | 0.011365 | 0 | 1395.6706 | 0 | 0 | 0 | 0 | 0 | 0 | 0 | -143970.4249 | -154901.3804 | -64496.9226 | 0 | 0 | 196343.5599 | 0 | 57342.5879 | 262701.0716 | 0 | 0 | -196343.5599 | 205358.4838 | 250510.5294 | 256326.8476 | 6.5795 | 0.00010803 | 0.25747 | 0.58294 | 0.29339 | 2.888 | 3.202 | 0.28894 | 0.65501 | 7.1484e-11 | 1.8428
241.0173 | 19.4483 | 38.4704 | 68.3054 | 20.0395 | 6.6062 | 2000.0001 | 0.011364 | 0 | 0.011364 | 0 | 1400.013 | 0 | 0 | 1981.4895 | 0 | 76228.6887 | 135346.4664 | 44959.9142 | -68137.865 | -20009.9333 | -19688.5121 | 39707.9843 | 13090.0448 | 196759.8692 | 19.8149 | 57468.5184 | 275594.6273 | 39707.9843 | 13090.0448 | -196740.0543 | 218126.1089 | 251041.6877 | 257030.949 | 6.5653 | 0.00010827 | 0.25747 | 0.58294 | 0.29339 | 2.888 | 3.202 | 0.28894 | 0.65501 | 7.1466e-11 | 1.8427

## Batch 3
Time (h) | Cell Density (10^6 cells/mL) | Glucose (mmol/L) | Glutamine (mmol/L) | Lactate (mmol/L) | Ammonia (mmol/L) | Volume (L) | Dilution Rate (1/h) | Base Dilution Rate (1/h) | Total Inlet Dilution Rate (1/h) | Acid Dilution Rate (1/h) | Feed Medium Use (L) | Base Addition Use (L) | Acid Addition Use (L) | Total Outlet Volume (L) | Permeate Volume (L) | Glucose Out (mmol) | Glutamine Out (mmol) | AA Out (mmol) | Glucose Net (mmol) | Glutamine Net (mmol) | AA Net (mmol) | Lactate Out (mmol) | Ammonium Out (mmol) | O2 In (mmol) | O2 Out (mmol) | CT In (mmol) | CT Out (mmol) | Lactate Net (mmol) | Ammonium Net (mmol) | O2 Net (mmol) | CT Net (mmol) | Water Produced (mmol) | Heat Generated (kJ) | Power/Volume (W/m^3) | Superficial Gas Velocity (m/s) | Y_Glc/X (mol/mol) | Y_Lac/Glc (mol/mol) | Y_Gln/Glc (mol/mol) | Y_O2/Glc (mol/mol) | Y_CO2/Glc (mol/mol) | Y_AA/Glc (mol/mol) | Y_Amm/Gln (mol/mol) | q_H2O (mmol/cell/h) | Heat Rate (kJ/L/h)
0 | 0.6 | 28.9345 | 16.5312 | 0.61824 | 0.20381 | 600 | 0 | 0 | 0 | 0 | 0 | 0 | 0 | 0 | 0 | 0 | 0 | 0 | -16648.5638 | -8654.3142 | -15798.5466 | 0 | 0 | 5.8149 | 0 | 16863.1915 | 0 | 0 | 0 | -5.8149 | -16863.1915 | 0 | 0 | 21.8841 | 3.2481e-05 | 0.25747 | 0.58294 | 0.29339 | 2.888 | 3.202 | 0.28894 | 0.65501 | 1.6267e-10 | 0.056848
0.024368 | 0.60037 | 28.9338 | 16.531 | 0.61862 | 0.20393 | 600 | 0 | 0 | 0 | 0 | 0 | 0 | 0 | 0 | 0 | 0 | 0 | 0 | -16648.5638 | -8654.3142 | -15798.5466 | 0 | 0 | 6.9336 | 0 | 16863.1915 | 1.4969 | 0 | 0 | -6.9336 | -16861.6946 | 1.4275 | 0.8314 | 21.8841 | 3.2481e-05 | 0.25747 | 0.58294 | 0.29339 | 2.888 | 3.202 | 0.28894 | 0.65501 | 1.6267e-10 | 0.056883
0.048735 | 0.60073 | 28.9332 | 16.5308 | 0.61899 | 0.20406 | 600 | 0 | 0 | 0 | 0 | 0 | 0 | 0 | 0 | 0 | 0 | 0 | 0 | -16648.5638 | -8654.3142 | -15798.5466 | 0 | 0 | 8.0529 | 0 | 16863.1915 | 2.9947 | 0 | 0 | -8.0529 | -16860.1968 | 2.8558 | 1.6633 | 21.8841 | 3.2481e-05 | 0.25747 | 0.58294 | 0.29339 | 2.888 | 3.202 | 0.28894 | 0.65501 | 1.6267e-10 | 0.056917
0.097471 | 0.60146 | 28.9319 | 16.5304 | 0.61975 | 0.2043 | 600 | 0 | 0 | 0 | 0 | 0 | 0 | 0 | 0 | 0 | 0 | 0 | 0 | -16648.5638 | -8654.3142 | -15798.5466 | 0 | 0 | 10.2937 | 0 | 16863.1915 | 5.9931 | 0 | 0 | -10.2937 | -16857.1984 | 5.715 | 3.3287 | 21.8841 | 3.2481e-05 | 0.25747 | 0.58294 | 0.29339 | 2.888 | 3.202 | 0.28894 | 0.65501 | 1.6267e-10 | 0.056987
0.14621 | 0.60219 | 28.9306 | 16.53 | 0.6205 | 0.20455 | 600 | 0 | 0 | 0 | 0 | 0 | 0 | 0 | 0 | 0 | 0 | 0 | 0 | -16648.5638 | -8654.3142 | -15798.5466 | 0 | 0 | 12.5372 | 0 | 16863.1915 | 8.9952 | 0 | 0 | -12.5372 | -16854.1964 | 8.5777 | 4.996 | 21.8841 | 3.2481e-05 | 0.25747 | 0.58294 | 0.29339 | 2.888 | 3.202 | 0.28894 | 0.65501 | 1.6267e-10 | 0.057056
0.19494 | 0.60293 | 28.9293 | 16.5296 | 0.62126 | 0.2048 | 600 | 0 | 0 | 0 | 0 | 0 | 0 | 0 | 0 | 0 | 0 | 0 | 0 | -16648.5638 | -8654.3142 | -15798.5466 | 0 | 0 | 14.7835 | 0 | 16863.1915 | 12.0008 | 0 | 0 | -14.7835 | -16851.1907 | 11.4439 | 6.6654 | 21.8841 | 3.2481e-05 | 0.25747 | 0.58294 | 0.29339 | 2.888 | 3.202 | 0.28894 | 0.65501 | 1.6267e-10 | 0.057125
0.68229 | 0.61031 | 28.9162 | 16.5258 | 0.62886 | 0.20731 | 600 | 0 | 0 | 0 | 0 | 0 | 0 | 0 | 0 | 0 | 0 | 0 | 0 | -16648.5638 | -8654.3142 | -15798.5466 | 0 | 0 | 37.397 | 0 | 16863.1915 | 42.26 | 0 | 0 | -37.397 | -16820.9315 | 40.299 | 23.4718 | 21.8841 | 3.2481e-05 | 0.25747 | 0.58294 | 0.29339 | 2.888 | 3.202 | 0.28894 | 0.65501 | 1.6267e-10 | 0.057825
1.1696 | 0.61778 | 28.903 | 16.5219 | 0.63656 | 0.20985 | 600 | 0 | 0 | 0 | 0 | 0 | 0 | 0 | 0 | 0 | 0 | 0 | 0 | -16648.5638 | -8654.3142 | -15798.5466 | 0 | 0 | 60.2872 | 0 | 16863.1915 | 72.8895 | 0 | 0 | -60.2872 | -16790.302 | 69.5071 | 40.484 | 21.8841 | 3.2481e-05 | 0.25747 | 0.58294 | 0.29339 | 2.888 | 3.202 | 0.28894 | 0.65501 | 1.6267e-10 | 0.058533
1.657 | 0.62535 | 28.8897 | 16.518 | 0.64436 | 0.21242 | 600 | 0 | 0 | 0 | 0 | 0 | 0 | 0 | 0 | 0 | 0 | 0 | 0 | -16648.5638 | -8654.3142 | -15798.5466 | 0 | 0 | 83.4576 | 0 | 16863.1915 | 103.8938 | 0 | 0 | -83.4576 | -16759.2978 | 99.0726 | 57.7045 | 21.8841 | 3.2481e-05 | 0.25747 | 0.58294 | 0.29339 | 2.888 | 3.202 | 0.28894 | 0.65501 | 1.6267e-10 | 0.05925
2.1444 | 0.633 | 28.8761 | 16.514 | 0.65225 | 0.21502 | 600 | 0 | 0 | 0 | 0 | 0 | 0 | 0 | 0 | 0 | 0 | 0 | 0 | -16648.5638 | -8654.3142 | -15798.5466 | 0 | 0 | 106.9115 | 0 | 16863.1915 | 135.2774 | 0 | 0 | -106.9115 | -16727.9141 | 128.9999 | 75.1358 | 21.8841 | 3.2481e-05 | 0.25747 | 0.58294 | 0.29339 | 2.888 | 3.202 | 0.28894 | 0.65501 | 1.6267e-10 | 0.059975
3.1444 | 0.64901 | 28.8478 | 16.5057 | 0.66874 | 0.22046 | 600 | 0 | 0 | 0 | 0 | 0 | 0 | 0 | 0 | 0 | 0 | 0 | 0 | -16648.5638 | -8654.3142 | -15798.5466 | 0 | 0 | 155.9409 | 0 | 16863.1915 | 200.8838 | 0 | 0 | -155.9409 | -16662.3077 | 191.5618 | 111.5758 | 21.8841 | 3.2481e-05 | 0.25747 | 0.58294 | 0.29339 | 2.888 | 3.202 | 0.28894 | 0.65501 | 1.6266e-10 | 0.061492
4.1444 | 0.66542 | 28.8188 | 16.4972 | 0.68565 | 0.22603 | 600 | 0 | 0 | 0 | 0 | 0 | 0 | 0 | 0 | 0 | 0 | 0 | 0 | -16648.5638 | -8654.3142 | -15798.5466 | 0 | 0 | 206.2092 | 0 | 16863.1915 | 268.1479 | 0 | 0 | -206.2092 | -16595.0436 | 255.7046 | 148.9372 | 21.8841 | 3.2481e-05 | 0.25747 | 0.58294 | 0.29339 | 2.888 | 3.202 | 0.28894 | 0.65501 | 1.6266e-10 | 0.063046
5.1444 | 0.68224 | 28.7891 | 16.4885 | 0.70299 | 0.23175 | 600 | 0 | 0 | 0 | 0 | 0 | 0 | 0 | 0 | 0 | 0 | 0 | 0 | -16648.5638 | -8654.3142 | -15798.5466 | 0 | 0 | 257.7477 | 0 | 16863.1915 | 337.1115 | 0 | 0 | -257.7477 | -16526.08 | 321.468 | 187.2431 | 21.8841 | 3.2481e-05 | 0.25747 | 0.58294 | 0.29339 | 2.888 | 3.202 | 0.28894 | 0.65501 | 1.6266e-10 | 0.06464
6.1444 | 0.69949 | 28.7586 | 16.4796 | 0.72076 | 0.23761 | 600 | 0 | 0 | 0 | 0 | 0 | 0 | 0 | 0 | 0 | 0 | 0 | 0 | -16648.5638 | -8654.3142 | -15798.5466 | 0 | 0 | 310.5883 | 0 | 16863.1915 | 407.8176 | 0 | 0 | -310.5883 | -16455.374 | 388.8929 | 226.5177 | 21.8841 | 3.2481e-05 | 0.25747 | 0.58294 | 0.29339 | 2.888 | 3.202 | 0.28894 | 0.65501 | 1.6266e-10 | 0.066275
7.1444 | 0.71718 | 28.7273 | 16.4704 | 0.73899 | 0.24361 | 600 | 0 | 0 | 0 | 0 | 0 | 0 | 0 | 0 | 0 | 0 | 0 | 0 | -16648.5638 | -8654.3142 | -15798.5466 | 0 | 0 | 364.7638 | 0 | 16863.1915 | 480.3099 | 0 | 0 | -364.7638 | -16382.8816 | 458.0213 | 266.7851 | 21.8841 | 3.2481e-05 | 0.25747 | 0.58294 | 0.29339 | 2.888 | 3.202 | 0.28894 | 0.65501 | 1.6265e-10 | 0.06795
8.1444 | 0.73531 | 28.6953 | 16.461 | 0.75767 | 0.24977 | 600 | 0 | 0 | 0 | 0 | 0 | 0 | 0 | 0 | 0 | 0 | 0 | 0 | -16648.5638 | -8654.3142 | -15798.5466 | 0 | 0 | 420.3079 | 0 | 16863.1915 | 554.6335 | 0 | 0 | -420.3079 | -16308.558 | 528.8959 | 308.0707 | 21.8841 | 3.2481e-05 | 0.25747 | 0.58294 | 0.29339 | 2.888 | 3.202 | 0.28894 | 0.65501 | 1.6265e-10 | 0.069668
9.1444 | 0.7539 | 28.6624 | 16.4513 | 0.77683 | 0.25609 | 600 | 0 | 0 | 0 | 0 | 0 | 0 | 0 | 0 | 0 | 0 | 0 | 0 | -16648.5638 | -8654.3142 | -15798.5466 | 0 | 0 | 477.255 | 0 | 16863.1915 | 630.8346 | 0 | 0 | -477.255 | -16232.357 | 601.5609 | 350.4001 | 21.8841 | 3.2481e-05 | 0.25747 | 0.58294 | 0.29339 | 2.888 | 3.202 | 0.28894 | 0.65501 | 1.6265e-10 | 0.07143
10.1444 | 0.77296 | 28.6287 | 16.4414 | 0.79647 | 0.26256 | 600 | 0 | 0 | 0 | 0 | 0 | 0 | 0 | 0 | 0 | 0 | 0 | 0 | -16648.5638 | -8654.3142 | -15798.5466 | 0 | 0 | 535.6406 | 0 | 16863.1915 | 708.9604 | 0 | 0 | -535.6406 | -16154.2312 | 676.0613 | 393.7996 | 21.8841 | 3.2481e-05 | 0.25747 | 0.58294 | 0.29339 | 2.888 | 3.202 | 0.28894 | 0.65501 | 1.6264e-10 | 0.073235
11.1444 | 0.7925 | 28.5942 | 16.4313 | 0.81661 | 0.2692 | 600 | 0 | 0 | 0 | 0 | 0 | 0 | 0 | 0 | 0 | 0 | 0 | 0 | -16648.5638 | -8654.3142 | -15798.5466 | 0 | 0 | 595.5008 | 0 | 16863.1915 | 789.0593 | 0 | 0 | -595.5008 | -16074.1322 | 752.4433 | 438.2963 | 21.8841 | 3.2481e-05 | 0.25747 | 0.58294 | 0.29339 | 2.888 | 3.202 | 0.28894 | 0.65501 | 1.6264e-10 | 0.075087
12.1444 | 0.81254 | 28.5588 | 16.4209 | 0.83725 | 0.27601 | 600 | 0 | 0 | 0 | 0 | 0 | 0 | 0 | 0 | 0 | 0 | 0 | 0 | -16648.5638 | -8654.3142 | -15798.5466 | 0 | 0 | 656.8727 | 0 | 16863.1915 | 871.1811 | 0 | 0 | -656.8727 | -15992.0104 | 830.7543 | 483.9179 | 21.8841 | 3.2481e-05 | 0.25747 | 0.58294 | 0.29339 | 2.888 | 3.202 | 0.28894 | 0.65501 | 1.6263e-10 | 0.076985
13.1444 | 0.83308 | 28.5224 | 16.4103 | 0.85842 | 0.28298 | 600 | 0 | 0 | 0 | 0 | 0 | 0 | 0 | 0 | 0 | 0 | 0 | 0 | -16648.5638 | -8654.3142 | -15798.5466 | 0 | 0 | 719.7944 | 0 | 16863.1915 | 955.3767 | 0 | 0 | -719.7944 | -15907.8148 | 911.0428 | 530.6928 | 21.8841 | 3.2481e-05 | 0.25747 | 0.58294 | 0.29339 | 2.888 | 3.202 | 0.28894 | 0.65501 | 1.6263e-10 | 0.078931
14.1444 | 0.85414 | 28.4852 | 16.3993 | 0.88012 | 0.29014 | 600 | 0 | 0 | 0 | 0 | 0 | 0 | 0 | 0 | 0 | 0 | 0 | 0 | -16648.5638 | -8654.3142 | -15798.5466 | 0 | 0 | 784.3049 | 0 | 16863.1915 | 1041.6983 | 0 | 0 | -784.3049 | -15821.4932 | 993.3586 | 578.6501 | 21.8841 | 3.2481e-05 | 0.25747 | 0.58294 | 0.29339 | 2.888 | 3.202 | 0.28894 | 0.65501 | 1.6262e-10 | 0.080927
15.1444 | 0.87573 | 28.447 | 16.3882 | 0.90237 | 0.29747 | 600 | 0 | 0 | 0 | 0 | 0 | 0 | 0 | 0 | 0 | 0 | 0 | 0 | -16648.5638 | -8654.3142 | -15798.5466 | 0 | 0 | 850.4441 | 0 | 16863.1915 | 1130.1992 | 0 | 0 | -850.4441 | -15732.9923 | 1077.7527 | 627.8197 | 21.8841 | 3.2481e-05 | 0.25747 | 0.58294 | 0.29339 | 2.888 | 3.202 | 0.28894 | 0.65501 | 1.6262e-10 | 0.082972
16.1444 | 0.89786 | 28.4079 | 16.3767 | 0.92518 | 0.30499 | 600 | 0 | 0 | 0 | 0 | 0 | 0 | 0 | 0 | 0 | 0 | 0 | 0 | -16648.5638 | -8654.3142 | -15798.5466 | 0 | 0 | 918.253 | 0 | 16863.1915 | 1220.9344 | 0 | 0 | -918.253 | -15642.2571 | 1164.2774 | 678.2322 | 21.8841 | 3.2481e-05 | 0.25747 | 0.58294 | 0.29339 | 2.888 | 3.202 | 0.28894 | 0.65501 | 1.6261e-10 | 0.085069
17.1444 | 0.92056 | 28.3678 | 16.3649 | 0.94857 | 0.3127 | 600 | 0 | 0 | 0 | 0 | 0 | 0 | 0 | 0 | 0 | 0 | 0 | 0 | -16648.5638 | -8654.3142 | -15798.5466 | 0 | 0 | 987.7736 | 0 | 16863.1915 | 1313.96 | 0 | 0 | -987.7736 | -15549.2316 | 1252.9861 | 729.9189 | 21.8841 | 3.2481e-05 | 0.25747 | 0.58294 | 0.29339 | 2.888 | 3.202 | 0.28894 | 0.65501 | 1.6261e-10 | 0.08722
18.1444 | 0.94382 | 28.3267 | 16.3528 | 0.97254 | 0.32061 | 600 | 0 | 0 | 0 | 0 | 0 | 0 | 0 | 0 | 0 | 0 | 0 | 0 | -16648.5638 | -8654.3142 | -15798.5466 | 0 | 0 | 1059.0488 | 0 | 16863.1915 | 1409.3334 | 0 | 0 | -1059.0488 | -15453.8581 | 1343.9338 | 782.9121 | 21.8841 | 3.2481e-05 | 0.25747 | 0.58294 | 0.29339 | 2.888 | 3.202 | 0.28894 | 0.65501 | 1.626e-10 | 0.089424
19.1444 | 0.96768 | 28.2845 | 16.3405 | 0.99713 | 0.32871 | 600 | 0 | 0 | 0 | 0 | 0 | 0 | 0 | 0 | 0 | 0 | 0 | 0 | -16648.5638 | -8654.3142 | -15798.5466 | 0 | 0 | 1132.1228 | 0 | 16863.1915 | 1507.1139 | 0 | 0 | -1132.1228 | -15356.0777 | 1437.1767 | 837.2447 | 21.8841 | 3.2481e-05 | 0.25747 | 0.58294 | 0.29339 | 2.888 | 3.202 | 0.28894 | 0.65501 | 1.626e-10 | 0.091684
20.1444 | 0.99213 | 28.2413 | 16.3278 | 1.0223 | 0.33702 | 600 | 0 | 0 | 0 | 0 | 0 | 0 | 0 | 0 | 0 | 0 | 0 | 0 | -16648.5638 | -8654.3142 | -15798.5466 | 0 | 0 | 1207.0407 | 0 | 16863.1915 | 1607.3616 | 0 | 0 | -1207.0407 | -15255.8299 | 1532.7725 | 892.9504 | 21.8841 | 3.2481e-05 | 0.25747 | 0.58294 | 0.29339 | 2.888 | 3.202 | 0.28894 | 0.65501 | 1.6259e-10 | 0.094002
21.1444 | 1.0172 | 28.1969 | 16.3148 | 1.0482 | 0.34554 | 600 | 0 | 0 | 0 | 0 | 0 | 0 | 0 | 0 | 0 | 0 | 0 | 0 | -16648.5638 | -8654.3142 | -15798.5466 | 0 | 0 | 1283.8489 | 0 | 16863.1915 | 1710.1386 | 0 | 0 | -1283.8489 | -15153.0529 | 1630.7802 | 950.0641 | 21.8841 | 3.2481e-05 | 0.25747 | 0.58294 | 0.29339 | 2.888 | 3.202 | 0.28894 | 0.65501 | 1.6258e-10 | 0.096377
22.1444 | 1.0429 | 28.1515 | 16.3014 | 1.0747 | 0.35427 | 600 | 0 | 0 | 0 | 0 | 0 | 0 | 0 | 0 | 0 | 0 | 0 | 0 | -16648.5638 | -8654.3142 | -15798.5466 | 0 | 0 | 1362.5946 | 0 | 16863.1915 | 1815.5084 | 0 | 0 | -1362.5946 | -15047.6831 | 1731.2604 | 1008.621 | 21.8841 | 3.2481e-05 | 0.25747 | 0.58294 | 0.29339 | 2.888 | 3.202 | 0.28894 | 0.65501 | 1.6258e-10 | 0.098813
23.1444 | 1.0693 | 28.1049 | 16.2878 | 1.1018 | 0.36322 | 600 | 0 | 0 | 0 | 0 | 0 | 0 | 0 | 0 | 0 | 0 | 0 | 0 | -16648.5638 | -8654.3142 | -15798.5466 | 0 | 0 | 1443.3266 | 0 | 16863.1915 | 1923.536 | 0 | 0 | -1443.3266 | -14939.6556 | 1834.2749 | 1068.6578 | 21.8841 | 3.2481e-05 | 0.25747 | 0.58294 | 0.29339 | 2.888 | 3.202 | 0.28894 | 0.65501 | 1.6257e-10 | 0.10131
24.1444 | 1.0963 | 28.0571 | 16.2738 | 1.1297 | 0.3724 | 600 | 0 | 0 | 0 | 0 | 0 | 0 | 0 | 0 | 0 | 0 | 0 | 0 | -16648.5638 | -8654.3142 | -15798.5466 | 0 | 0 | 1526.0946 | 0 | 16863.1915 | 2034.2879 | 0 | 0 | -1526.0946 | -14828.9036 | 1939.8875 | 1130.2116 | 21.8841 | 3.2481e-05 | 0.25747 | 0.58294 | 0.29339 | 2.888 | 3.202 | 0.28894 | 0.65501 | 1.6256e-10 | 0.10387
25.1444 | 1.124 | 28.0082 | 16.2594 | 1.1582 | 0.38181 | 600 | 0 | 0 | 0 | 0 | 0 | 0 | 0 | 0 | 0 | 0 | 0 | 0 | -16648.5638 | -8654.3142 | -15798.5466 | 0 | 0 | 1610.9496 | 0 | 16863.1915 | 2147.8324 | 0 | 0 | -1610.9496 | -14715.3591 | 2048.163 | 1193.3208 | 21.8841 | 3.2481e-05 | 0.25747 | 0.58294 | 0.29339 | 2.888 | 3.202 | 0.28894 | 0.65501 | 1.6255e-10 | 0.10649
26.1444 | 1.1524 | 27.958 | 16.2447 | 1.1875 | 0.39146 | 600 | 0 | 0 | 0 | 0 | 0 | 0 | 0 | 0 | 0 | 0 | 0 | 0 | -16648.5638 | -8654.3142 | -15798.5466 | 0 | 0 | 1697.9438 | 0 | 16863.1915 | 2264.2396 | 0 | 0 | -1697.9438 | -14598.9519 | 2159.1683 | 1258.0246 | 21.8841 | 3.2481e-05 | 0.25747 | 0.58294 | 0.29339 | 2.888 | 3.202 | 0.28894 | 0.65501 | 1.6254e-10 | 0.10918
27.1444 | 1.1815 | 27.9065 | 16.2296 | 1.2175 | 0.40135 | 600 | 0 | 0 | 0 | 0 | 0 | 0 | 0 | 0 | 0 | 0 | 0 | 0 | -16648.5638 | -8654.3142 | -15798.5466 | 0 | 0 | 1787.1309 | 0 | 16863.1915 | 2383.5809 | 0 | 0 | -1787.1309 | -14479.6106 | 2272.9717 | 1324.3631 | 21.8841 | 3.2481e-05 | 0.25747 | 0.58294 | 0.29339 | 2.888 | 3.202 | 0.28894 | 0.65501 | 1.6253e-10 | 0.11194
28.1444 | 1.2114 | 27.8537 | 16.2141 | 1.2482 | 0.41149 | 600 | 0 | 0 | 0 | 0 | 0 | 0 | 0 | 0 | 0 | 0 | 0 | 0 | -16648.5638 | -8654.3142 | -15798.5466 | 0 | 0 | 1878.5657 | 0 | 16863.1915 | 2505.9299 | 0 | 0 | -1878.5657 | -14357.2617 | 2389.643 | 1392.3776 | 21.8841 | 3.2481e-05 | 0.25747 | 0.58294 | 0.29339 | 2.888 | 3.202 | 0.28894 | 0.65501 | 1.6252e-10 | 0.11477
29.1444 | 1.242 | 27.7997 | 16.1982 | 1.2798 | 0.42188 | 600 | 0 | 0 | 0 | 0 | 0 | 0 | 0 | 0 | 0 | 0 | 0 | 0 | -16648.5638 | -8654.3142 | -15798.5466 | 0 | 0 | 1972.3043 | 0 | 16863.1915 | 2631.3616 | 0 | 0 | -1972.3043 | -14231.8299 | 2509.2542 | 1462.1102 | 21.8841 | 3.2481e-05 | 0.25747 | 0.58294 | 0.29339 | 2.888 | 3.202 | 0.28894 | 0.65501 | 1.6251e-10 | 0.11767
30.1444 | 1.2733 | 27.7442 | 16.1819 | 1.3121 | 0.43254 | 600 | 0 | 0 | 0 | 0 | 0 | 0 | 0 | 0 | 0 | 0 | 0 | 0 | -16648.5638 | -8654.3142 | -15798.5466 | 0 | 0 | 2068.4043 | 0 | 16863.1915 | 2759.9531 | 0 | 0 | -2068.4043 | -14103.2384 | 2631.8784 | 1533.6044 | 21.8841 | 3.2481e-05 | 0.25747 | 0.58294 | 0.29339 | 2.888 | 3.202 | 0.28894 | 0.65501 | 1.625e-10 | 0.12064
31.1444 | 1.3055 | 27.6873 | 16.1653 | 1.3452 | 0.44347 | 600 | 0 | 0 | 0 | 0 | 0 | 0 | 0 | 0 | 0 | 0 | 0 | 0 | -16648.5638 | -8654.3142 | -15798.5466 | 0 | 0 | 2166.9247 | 0 | 16863.1915 | 2891.7834 | 0 | 0 | -2166.9247 | -13971.4082 | 2757.5911 | 1606.9044 | 21.8841 | 3.2481e-05 | 0.25747 | 0.58294 | 0.29339 | 2.888 | 3.202 | 0.28894 | 0.65501 | 1.6249e-10 | 0.12369
32.1444 | 1.3385 | 27.6291 | 16.1482 | 1.3792 | 0.45467 | 600 | 0 | 0 | 0 | 0 | 0 | 0 | 0 | 0 | 0 | 0 | 0 | 0 | -16648.5638 | -8654.3142 | -15798.5466 | 0 | 0 | 2267.9258 | 0 | 16863.1915 | 3026.9331 | 0 | 0 | -2267.9258 | -13836.2585 | 2886.4693 | 1682.0558 | 21.8841 | 3.2481e-05 | 0.25747 | 0.58294 | 0.29339 | 2.888 | 3.202 | 0.28894 | 0.65501 | 1.6248e-10 | 0.12681
33.1444 | 1.3723 | 27.5693 | 16.1306 | 1.414 | 0.46615 | 600 | 0 | 0 | 0 | 0 | 0 | 0 | 0 | 0 | 0 | 0 | 0 | 0 | -16648.5638 | -8654.3142 | -15798.5466 | 0 | 0 | 2371.4695 | 0 | 16863.1915 | 3165.485 | 0 | 0 | -2371.4695 | -13697.7065 | 3018.5917 | 1759.1051 | 21.8841 | 3.2481e-05 | 0.25747 | 0.58294 | 0.29339 | 2.888 | 3.202 | 0.28894 | 0.65501 | 1.6246e-10 | 0.13002
34.1444 | 1.4069 | 27.5081 | 16.1127 | 1.4497 | 0.47792 | 600 | 0 | 0 | 0 | 0 | 0 | 0 | 0 | 0 | 0 | 0 | 0 | 0 | -16648.5638 | -8654.3142 | -15798.5466 | 0 | 0 | 2477.6191 | 0 | 16863.1915 | 3307.5239 | 0 | 0 | -2477.6191 | -13555.6676 | 3154.0394 | 1838.1001 | 21.8841 | 3.2481e-05 | 0.25747 | 0.58294 | 0.29339 | 2.888 | 3.202 | 0.28894 | 0.65501 | 1.6245e-10 | 0.1333
35.1444 | 1.4424 | 27.4453 | 16.0942 | 1.4864 | 0.48999 | 600 | 0 | 0 | 0 | 0 | 0 | 0 | 0 | 0 | 0 | 0 | 0 | 0 | -16648.5638 | -8654.3142 | -15798.5466 | 0 | 0 | 2586.4395 | 0 | 16863.1915 | 3453.1365 | 0 | 0 | -2586.4395 | -13410.055 | 3292.8949 | 1919.0898 | 21.8841 | 3.2481e-05 | 0.25747 | 0.58294 | 0.29339 | 2.888 | 3.202 | 0.28894 | 0.65501 | 1.6243e-10 | 0.13667
36.1444 | 1.4788 | 27.3809 | 16.0754 | 1.5239 | 0.50236 | 600 | 0 | 0 | 0 | 0 | 0 | 0 | 0 | 0 | 0 | 0 | 0 | 0 | -16648.5638 | -8654.3142 | -15798.5466 | 0 | 0 | 2697.997 | 0 | 16863.1915 | 3602.4118 | 0 | 0 | -2697.997 | -13260.7797 | 3435.2431 | 2002.1244 | 21.8841 | 3.2481e-05 | 0.25747 | 0.58294 | 0.29339 | 2.888 | 3.202 | 0.28894 | 0.65501 | 1.6242e-10 | 0.14012
37.1444 | 1.5162 | 27.3149 | 16.056 | 1.5624 | 0.51504 | 600 | 0 | 0 | 0 | 0 | 0 | 0 | 0 | 0 | 0 | 0 | 0 | 0 | -16648.5638 | -8654.3142 | -15798.5466 | 0 | 0 | 2812.3598 | 0 | 16863.1915 | 3755.4407 | 0 | 0 | -2812.3598 | -13107.7508 | 3581.1708 | 2087.2552 | 21.8841 | 3.2481e-05 | 0.25747 | 0.58294 | 0.29339 | 2.888 | 3.202 | 0.28894 | 0.65501 | 1.624e-10 | 0.14365
38.1444 | 1.5545 | 27.2472 | 16.0361 | 1.6018 | 0.52804 | 600 | 0 | 0 | 0 | 0 | 0 | 0 | 0 | 0 | 0 | 0 | 0 | 0 | -16648.5638 | -8654.3142 | -15798.5466 | 0 | 0 | 2929.5973 | 0 | 16863.1915 | 3912.3164 | 0 | 0 | -2929.5973 | -12950.8751 | 3730.7667 | 2174.535 | 21.8841 | 3.2481e-05 | 0.25747 | 0.58294 | 0.29339 | 2.888 | 3.202 | 0.28894 | 0.65501 | 1.6239e-10 | 0.14728
39.1444 | 1.5937 | 27.1779 | 16.0158 | 1.6422 | 0.54137 | 600 | 0 | 0 | 0 | 0 | 0 | 0 | 0 | 0 | 0 | 0 | 0 | 0 | -16648.5638 | -8654.3142 | -15798.5466 | 0 | 0 | 3049.7809 | 0 | 16863.1915 | 4073.1342 | 0 | 0 | -3049.7809 | -12790.0573 | 3884.1218 | 2264.0178 | 21.8841 | 3.2481e-05 | 0.25747 | 0.58294 | 0.29339 | 2.888 | 3.202 | 0.28894 | 0.65501 | 1.6237e-10 | 0.151
40.1444 | 1.6339 | 27.1068 | 15.9949 | 1.6837 | 0.55503 | 600 | 0 | 0 | 0 | 0 | 0 | 0 | 0 | 0 | 0 | 0 | 0 | 0 | -16648.5638 | -8654.3142 | -15798.5466 | 0 | 0 | 3172.9835 | 0 | 16863.1915 | 4237.9918 | 0 | 0 | -3172.9835 | -12625.1998 | 4041.3292 | 2355.759 | 21.8841 | 3.2481e-05 | 0.25747 | 0.58294 | 0.29339 | 2.888 | 3.202 | 0.28894 | 0.65501 | 1.6235e-10 | 0.15481
41.1444 | 1.6751 | 27.0339 | 15.9736 | 1.7261 | 0.56904 | 600 | 0 | 0 | 0 | 0 | 0 | 0 | 0 | 0 | 0 | 0 | 0 | 0 | -16648.5638 | -8654.3142 | -15798.5466 | 0 | 0 | 3299.2799 | 0 | 16863.1915 | 4406.9891 | 0 | 0 | -3299.2799 | -12456.2025 | 4202.4842 | 2449.8152 | 21.8841 | 3.2481e-05 | 0.25747 | 0.58294 | 0.29339 | 2.888 | 3.202 | 0.28894 | 0.65501 | 1.6233e-10 | 0.15871
42.1444 | 1.7174 | 26.9592 | 15.9516 | 1.7697 | 0.5834 | 600 | 0 | 0 | 0 | 0 | 0 | 0 | 0 | 0 | 0 | 0 | 0 | 0 | -16648.5638 | -8654.3142 | -15798.5466 | 0 | 0 | 3428.7464 | 0 | 16863.1915 | 4580.2283 | 0 | 0 | -3428.7464 | -12282.9632 | 4367.6844 | 2546.2447 | 21.8841 | 3.2481e-05 | 0.25747 | 0.58294 | 0.29339 | 2.888 | 3.202 | 0.28894 | 0.65501 | 1.6231e-10 | 0.16272
43.1444 | 1.7607 | 26.8826 | 15.9292 | 1.8143 | 0.59811 | 600 | 0 | 0 | 0 | 0 | 0 | 0 | 0 | 0 | 0 | 0 | 0 | 0 | -16648.5638 | -8654.3142 | -15798.5466 | 0 | 0 | 3561.4613 | 0 | 16863.1915 | 4757.8143 | 0 | 0 | -3561.4613 | -12105.3772 | 4537.0295 | 2645.1069 | 21.8841 | 3.2481e-05 | 0.25747 | 0.58294 | 0.29339 | 2.888 | 3.202 | 0.28894 | 0.65501 | 1.6228e-10 | 0.16682
44.1444 | 1.8051 | 26.8041 | 15.9061 | 1.8601 | 0.6132 | 600 | 0 | 0 | 0 | 0 | 0 | 0 | 0 | 0 | 0 | 0 | 0 | 0 | -16648.5638 | -8654.3142 | -15798.5466 | 0 | 0 | 3697.5046 | 0 | 16863.1915 | 4939.854 | 0 | 0 | -3697.5046 | -11923.3375 | 4710.6218 | 2746.4628 | 21.8841 | 3.2481e-05 | 0.25747 | 0.58294 | 0.29339 | 2.888 | 3.202 | 0.28894 | 0.65501 | 1.6226e-10 | 0.17103
45.1444 | 1.8507 | 26.7236 | 15.8825 | 1.907 | 0.62866 | 600 | 0 | 0 | 0 | 0 | 0 | 0 | 0 | 0 | 0 | 0 | 0 | 0 | -16648.5638 | -8654.3142 | -15798.5466 | 0 | 0 | 3836.9583 | 0 | 16863.1915 | 5126.4572 | 0 | 0 | -3836.9583 | -11736.7344 | 4888.5657 | 2850.3751 | 21.8841 | 3.2481e-05 | 0.25747 | 0.58294 | 0.29339 | 2.888 | 3.202 | 0.28894 | 0.65501 | 1.6224e-10 | 0.17534
46.1444 | 1.8973 | 26.6411 | 15.8583 | 1.9551 | 0.64452 | 600 | 0 | 0 | 0 | 0 | 0 | 0 | 0 | 0 | 0 | 0 | 0 | 0 | -16648.5638 | -8654.3142 | -15798.5466 | 0 | 0 | 3979.9061 | 0 | 16863.1915 | 5317.7358 | 0 | 0 | -3979.9061 | -11545.4557 | 5070.9681 | 2956.9077 | 21.8841 | 3.2481e-05 | 0.25747 | 0.58294 | 0.29339 | 2.888 | 3.202 | 0.28894 | 0.65501 | 1.6221e-10 | 0.17977
47.1444 | 1.9452 | 26.5566 | 15.8335 | 2.0044 | 0.66077 | 600 | 0 | 0 | 0 | 0 | 0 | 0 | 0 | 0 | 0 | 0 | 0 | 0 | -16648.5638 | -8654.3142 | -15798.5466 | 0 | 0 | 4126.4338 | 0 | 16863.1915 | 5513.8047 | 0 | 0 | -4126.4338 | -11349.3869 | 5257.9384 | 3066.1263 | 21.8841 | 3.2481e-05 | 0.25747 | 0.58294 | 0.29339 | 2.888 | 3.202 | 0.28894 | 0.65501 | 1.6218e-10 | 0.1843
48.1444 | 1.9942 | 26.4699 | 15.8081 | 2.0549 | 0.67742 | 600 | 0 | 0 | 0 | 0 | 0 | 0 | 0 | 0 | 0 | 0 | 0 | 0 | -16648.5638 | -8654.3142 | -15798.5466 | 0 | 0 | 4276.6291 | 0 | 16863.1915 | 5714.7811 | 0 | 0 | -4276.6291 | -11148.4105 | 5449.5886 | 3178.0982 | 21.8841 | 3.2481e-05 | 0.25747 | 0.58294 | 0.29339 | 2.888 | 3.202 | 0.28894 | 0.65501 | 1.6215e-10 | 0.18894
49.1444 | 2.0444 | 26.3811 | 15.782 | 2.1067 | 0.6945 | 600 | 0 | 0 | 0 | 0 | 0 | 0 | 0 | 0 | 0 | 0 | 0 | 0 | -16648.5638 | -8654.3142 | -15798.5466 | 0 | 0 | 4430.5815 | 0 | 16863.1915 | 5920.785 | 0 | 0 | -4430.5815 | -10942.4065 | 5646.033 | 3292.8922 | 21.8841 | 3.2481e-05 | 0.25747 | 0.58294 | 0.29339 | 2.888 | 3.202 | 0.28894 | 0.65501 | 1.6212e-10 | 0.1937
50.1444 | 2.096 | 26.29 | 15.7553 | 2.1598 | 0.71199 | 600 | 0 | 0 | 0 | 0 | 0 | 0 | 0 | 0 | 0 | 0 | 0 | 0 | -16648.5638 | -8654.3142 | -15798.5466 | 0 | 0 | 4588.3828 | 0 | 16863.1915 | 6131.9391 | 0 | 0 | -4588.3828 | -10731.2524 | 5847.3886 | 3410.579 | 21.8841 | 3.2481e-05 | 0.25747 | 0.58294 | 0.29339 | 2.888 | 3.202 | 0.28894 | 0.65501 | 1.6209e-10 | 0.19858
51.1444 | 2.1488 | 26.1967 | 15.7279 | 2.2142 | 0.72993 | 600 | 0 | 0 | 0 | 0 | 0 | 0 | 0 | 0 | 0 | 0 | 0 | 0 | -16648.5638 | -8654.3142 | -15798.5466 | 0 | 0 | 4750.1268 | 0 | 16863.1915 | 6348.3689 | 0 | 0 | -4750.1268 | -10514.8226 | 6053.775 | 3531.2308 | 21.8841 | 3.2481e-05 | 0.25747 | 0.58294 | 0.29339 | 2.888 | 3.202 | 0.28894 | 0.65501 | 1.6206e-10 | 0.20359
52.1444 | 2.2029 | 26.101 | 15.6998 | 2.27 | 0.74832 | 600 | 0 | 0 | 0 | 0 | 0 | 0 | 0 | 0 | 0 | 0 | 0 | 0 | -16648.5638 | -8654.3142 | -15798.5466 | 0 | 0 | 4915.9093 | 0 | 16863.1915 | 6570.2026 | 0 | 0 | -4915.9093 | -10292.9889 | 6265.3146 | 3654.9216 | 21.8841 | 3.2481e-05 | 0.25747 | 0.58294 | 0.29339 | 2.888 | 3.202 | 0.28894 | 0.65501 | 1.6202e-10 | 0.20872
53.1444 | 2.2583 | 26.0029 | 15.6711 | 2.3271 | 0.76716 | 600 | 0 | 0 | 0 | 0 | 0 | 0 | 0 | 0 | 0 | 0 | 0 | 0 | -16648.5638 | -8654.3142 | -15798.5466 | 0 | 0 | 5085.8282 | 0 | 16863.1915 | 6797.5713 | 0 | 0 | -5085.8282 | -10065.6202 | 6482.1323 | 3781.7274 | 21.8841 | 3.2481e-05 | 0.25747 | 0.58294 | 0.29339 | 2.888 | 3.202 | 0.28894 | 0.65501 | 1.6198e-10 | 0.21397
54.1444 | 2.3152 | 25.9024 | 15.6416 | 2.3857 | 0.78647 | 600 | 0 | 0 | 0 | 0 | 0 | 0 | 0 | 0 | 0 | 0 | 0 | 0 | -16648.5638 | -8654.3142 | -15798.5466 | 0 | 0 | 5259.9836 | 0 | 16863.1915 | 7030.6088 | 0 | 0 | -5259.9836 | -9832.5827 | 6704.3558 | 3911.7258 | 21.8841 | 3.2481e-05 | 0.25747 | 0.58294 | 0.29339 | 2.888 | 3.202 | 0.28894 | 0.65501 | 1.6194e-10 | 0.21936
55.1444 | 2.3735 | 25.7994 | 15.6114 | 2.4458 | 0.80627 | 600 | 0 | 0 | 0 | 0 | 0 | 0 | 0 | 0 | 0 | 0 | 0 | 0 | -16648.5638 | -8654.3142 | -15798.5466 | 0 | 0 | 5438.4777 | 0 | 16863.1915 | 7269.452 | 0 | 0 | -5438.4777 | -9593.7395 | 6932.1156 | 4044.9964 | 21.8841 | 3.2481e-05 | 0.25747 | 0.58294 | 0.29339 | 2.888 | 3.202 | 0.28894 | 0.65501 | 1.619e-10 | 0.22488
56.1444 | 2.4332 | 25.6939 | 15.5804 | 2.5073 | 0.82655 | 600 | 0 | 0 | 0 | 0 | 0 | 0 | 0 | 0 | 0 | 0 | 0 | 0 | -16648.5638 | -8654.3142 | -15798.5466 | 0 | 0 | 5621.4152 | 0 | 16863.1915 | 7514.2408 | 0 | 0 | -5621.4152 | -9348.9507 | 7165.545 | 4181.6207 | 21.8841 | 3.2481e-05 | 0.25747 | 0.58294 | 0.29339 | 2.888 | 3.202 | 0.28894 | 0.65501 | 1.6186e-10 | 0.23054
57.1444 | 2.4944 | 25.5857 | 15.5487 | 2.5704 | 0.84735 | 600 | 0 | 0 | 0 | 0 | 0 | 0 | 0 | 0 | 0 | 0 | 0 | 0 | -16648.5638 | -8654.3142 | -15798.5466 | 0 | 0 | 5808.9025 | 0 | 16863.1915 | 7765.1178 | 0 | 0 | -5808.9025 | -9098.0737 | 7404.7802 | 4321.6822 | 21.8841 | 3.2481e-05 | 0.25747 | 0.58294 | 0.29339 | 2.888 | 3.202 | 0.28894 | 0.65501 | 1.6181e-10 | 0.23634
58.1444 | 2.5571 | 25.4748 | 15.5161 | 2.635 | 0.86865 | 600 | 0 | 0 | 0 | 0 | 0 | 0 | 0 | 0 | 0 | 0 | 0 | 0 | -16648.5638 | -8654.3142 | -15798.5466 | 0 | 0 | 6001.0487 | 0 | 16863.1915 | 8022.2289 | 0 | 0 | -6001.0487 | -8840.9626 | 7649.9601 | 4465.2662 | 21.8841 | 3.2481e-05 | 0.25747 | 0.58294 | 0.29339 | 2.888 | 3.202 | 0.28894 | 0.65501 | 1.6176e-10 | 0.24228
59.1444 | 2.6214 | 25.3612 | 15.4828 | 2.7013 | 0.89049 | 600 | 0 | 0 | 0 | 0 | 0 | 0 | 0 | 0 | 0 | 0 | 0 | 0 | -16648.5638 | -8654.3142 | -15798.5466 | 0 | 0 | 6197.9651 | 0 | 16863.1915 | 8285.7228 | 0 | 0 | -6197.9651 | -8577.4687 | 7901.2267 | 4612.4602 | 21.8841 | 3.2481e-05 | 0.25747 | 0.58294 | 0.29339 | 2.888 | 3.202 | 0.28894 | 0.65501 | 1.6171e-10 | 0.24837
60.1444 | 2.6873 | 25.2447 | 15.4486 | 2.7691 | 0.91287 | 600 | 0 | 0 | 0 | 0 | 0 | 0 | 0 | 0 | 0 | 0 | 0 | 0 | -16648.5638 | -8654.3142 | -15798.5466 | 0 | 0 | 6399.765 | 0 | 16863.1915 | 8555.7515 | 0 | 0 | -6399.765 | -8307.44 | 8158.7248 | 4763.3539 | 21.8841 | 3.2481e-05 | 0.25747 | 0.58294 | 0.29339 | 2.888 | 3.202 | 0.28894 | 0.65501 | 1.6166e-10 | 0.25461
61.1444 | 2.7548 | 25.1254 | 15.4136 | 2.8387 | 0.9358 | 600 | 0 | 0 | 0 | 0 | 0 | 0 | 0 | 0 | 0 | 0 | 0 | 0 | -16648.5638 | -8654.3142 | -15798.5466 | 0 | 0 | 6606.5643 | 0 | 16863.1915 | 8832.4699 | 0 | 0 | -6606.5643 | -8030.7216 | 8422.6022 | 4918.039 | 21.8841 | 3.2481e-05 | 0.25747 | 0.58294 | 0.29339 | 2.888 | 3.202 | 0.28894 | 0.65501 | 1.616e-10 | 0.26101
62.1444 | 2.824 | 25.0031 | 15.3777 | 2.91 | 0.9593 | 600 | 0 | 0 | 0 | 0 | 0 | 0 | 0 | 0 | 0 | 0 | 0 | 0 | -16648.5638 | -8654.3142 | -15798.5466 | 0 | 0 | 6818.4811 | 0 | 16863.1915 | 9116.0361 | 0 | 0 | -6818.4811 | -7747.1554 | 8693.0095 | 5076.6093 | 21.8841 | 3.2481e-05 | 0.25747 | 0.58294 | 0.29339 | 2.888 | 3.202 | 0.28894 | 0.65501 | 1.6154e-10 | 0.26756
63.1444 | 2.8949 | 24.8778 | 15.341 | 2.983 | 0.98339 | 600 | 0 | 0 | 0 | 0 | 0 | 0 | 0 | 0 | 0 | 0 | 0 | 0 | -16648.5638 | -8654.3142 | -15798.5466 | 0 | 0 | 7035.636 | 0 | 16863.1915 | 9406.6112 | 0 | 0 | -7035.636 | -7456.5803 | 8970.1007 | 5239.1609 | 21.8841 | 3.2481e-05 | 0.25747 | 0.58294 | 0.29339 | 2.888 | 3.202 | 0.28894 | 0.65501 | 1.6148e-10 | 0.27428
64.1444 | 2.9675 | 24.7493 | 15.3033 | 3.0579 | 1.0081 | 600 | 0 | 0 | 0 | 0 | 0 | 0 | 0 | 0 | 0 | 0 | 0 | 0 | -16648.5638 | -8654.3142 | -15798.5466 | 0 | 0 | 7258.1517 | 0 | 16863.1915 | 9704.3597 | 0 | 0 | -7258.1517 | -7158.8318 | 9254.0322 | 5405.7922 | 21.8841 | 3.2481e-05 | 0.25747 | 0.58294 | 0.29339 | 2.888 | 3.202 | 0.28894 | 0.65501 | 1.6141e-10 | 0.28116
65.1444 | 3.0419 | 24.6178 | 15.2647 | 3.1346 | 1.0333 | 600 | 0 | 0 | 0 | 0 | 0 | 0 | 0 | 0 | 0 | 0 | 0 | 0 | -16648.5638 | -8654.3142 | -15798.5466 | 0 | 0 | 7486.1534 | 0 | 16863.1915 | 10009.4491 | 0 | 0 | -7486.1534 | -6853.7425 | 9544.964 | 5576.6037 | 21.8841 | 3.2481e-05 | 0.25747 | 0.58294 | 0.29339 | 2.888 | 3.202 | 0.28894 | 0.65501 | 1.6134e-10 | 0.28821
66.1444 | 3.1182 | 24.483 | 15.2251 | 3.2132 | 1.0593 | 600 | 0 | 0 | 0 | 0 | 0 | 0 | 0 | 0 | 0 | 0 | 0 | 0 | -16648.5638 | -8654.3142 | -15798.5466 | 0 | 0 | 7719.7686 | 0 | 16863.1915 | 10322.0498 | 0 | 0 | -7719.7686 | -6541.1417 | 9843.0586 | 5751.6986 | 21.8841 | 3.2481e-05 | 0.25747 | 0.58294 | 0.29339 | 2.888 | 3.202 | 0.28894 | 0.65501 | 1.6127e-10 | 0.29544
67.1444 | 3.1963 | 24.3448 | 15.1846 | 3.2937 | 1.0858 | 600 | 0 | 0 | 0 | 0 | 0 | 0 | 0 | 0 | 0 | 0 | 0 | 0 | -16648.5638 | -8654.3142 | -15798.5466 | 0 | 0 | 7959.1272 | 0 | 16863.1915 | 10642.3358 | 0 | 0 | -7959.1272 | -6220.8557 | 10148.4819 | 5931.1822 | 21.8841 | 3.2481e-05 | 0.25747 | 0.58294 | 0.29339 | 2.888 | 3.202 | 0.28894 | 0.65501 | 1.6119e-10 | 0.30284
68.1444 | 3.2764 | 24.2033 | 15.1431 | 3.3762 | 1.113 | 600 | 0 | 0 | 0 | 0 | 0 | 0 | 0 | 0 | 0 | 0 | 0 | 0 | -16648.5638 | -8654.3142 | -15798.5466 | 0 | 0 | 8204.3614 | 0 | 16863.1915 | 10970.484 | 0 | 0 | -8204.3614 | -5892.7075 | 10461.4024 | 6115.1622 | 21.8841 | 3.2481e-05 | 0.25747 | 0.58294 | 0.29339 | 2.888 | 3.202 | 0.28894 | 0.65501 | 1.6111e-10 | 0.31043
69.1444 | 3.3584 | 24.0583 | 15.1006 | 3.4607 | 1.1409 | 600 | 0 | 0 | 0 | 0 | 0 | 0 | 0 | 0 | 0 | 0 | 0 | 0 | -16648.5638 | -8654.3142 | -15798.5466 | 0 | 0 | 8455.6057 | 0 | 16863.1915 | 11306.6742 | 0 | 0 | -8455.6057 | -5556.5173 | 10781.9919 | 6303.749 | 21.8841 | 3.2481e-05 | 0.25747 | 0.58294 | 0.29339 | 2.888 | 3.202 | 0.28894 | 0.65501 | 1.6102e-10 | 0.3182
70.1444 | 3.4424 | 23.9098 | 15.057 | 3.5473 | 1.1694 | 600 | 0 | 0 | 0 | 0 | 0 | 0 | 0 | 0 | 0 | 0 | 0 | 0 | -16648.5638 | -8654.3142 | -15798.5466 | 0 | 0 | 8712.9969 | 0 | 16863.1915 | 11651.0897 | 0 | 0 | -8712.9969 | -5212.1018 | 11110.4249 | 6497.0554 | 21.8841 | 3.2481e-05 | 0.25747 | 0.58294 | 0.29339 | 2.888 | 3.202 | 0.28894 | 0.65501 | 1.6093e-10 | 0.32616
71.1444 | 3.5285 | 23.7576 | 15.0123 | 3.636 | 1.1986 | 600 | 0 | 0 | 0 | 0 | 0 | 0 | 0 | 0 | 0 | 0 | 0 | 0 | -16648.5638 | -8654.3142 | -15798.5466 | 0 | 0 | 8976.6743 | 0 | 16863.1915 | 12003.9166 | 0 | 0 | -8976.6743 | -4859.2749 | 11446.879 | 6695.1968 | 21.8841 | 3.2481e-05 | 0.25747 | 0.58294 | 0.29339 | 2.888 | 3.202 | 0.28894 | 0.65501 | 1.6084e-10 | 0.33431
72.1444 | 3.6167 | 23.6018 | 14.9666 | 3.7269 | 1.2286 | 600 | 0 | 0 | 0 | 0 | 0 | 0 | 0 | 0 | 0 | 0 | 0 | 0 | -16648.5638 | -8654.3142 | -15798.5466 | 0 | 0 | 9246.779 | 0 | 16863.1915 | 12365.3441 | 0 | 0 | -9246.779 | -4497.8474 | 11791.5345 | 6898.2911 | 21.8841 | 3.2481e-05 | 0.25747 | 0.58294 | 0.29339 | 2.888 | 3.202 | 0.28894 | 0.65501 | 1.6074e-10 | 0.34267
73.1444 | 3.707 | 23.4421 | 14.9198 | 3.8199 | 1.2593 | 600 | 0 | 0 | 0 | 0 | 0 | 0 | 0 | 0 | 0 | 0 | 0 | 0 | -16648.5638 | -8654.3142 | -15798.5466 | 0 | 0 | 9523.4547 | 0 | 16863.1915 | 12735.5642 | 0 | 0 | -9523.4547 | -4127.6273 | 12144.5747 | 7106.4589 | 21.8841 | 3.2481e-05 | 0.25747 | 0.58294 | 0.29339 | 2.888 | 3.202 | 0.28894 | 0.65501 | 1.6063e-10 | 0.35123
74.1444 | 3.7995 | 23.2786 | 14.8718 | 3.9153 | 1.2907 | 600 | 0 | 0 | 0 | 0 | 0 | 0 | 0 | 0 | 0 | 0 | 0 | 0 | -16648.5638 | -8654.3142 | -15798.5466 | 0 | 0 | 9806.8472 | 0 | 16863.1915 | 13114.772 | 0 | 0 | -9806.8472 | -3748.4196 | 12506.1854 | 7319.8236 | 21.8841 | 3.2481e-05 | 0.25747 | 0.58294 | 0.29339 | 2.888 | 3.202 | 0.28894 | 0.65501 | 1.6052e-10 | 0.35999
75.1444 | 3.8943 | 23.1111 | 14.8226 | 4.0129 | 1.3229 | 600 | 0 | 0 | 0 | 0 | 0 | 0 | 0 | 0 | 0 | 0 | 0 | 0 | -16648.5638 | -8654.3142 | -15798.5466 | 0 | 0 | 10097.1042 | 0 | 16863.1915 | 13503.1652 | 0 | 0 | -10097.1042 | -3360.0263 | 12876.5554 | 7538.5111 | 21.8841 | 3.2481e-05 | 0.25747 | 0.58294 | 0.29339 | 2.888 | 3.202 | 0.28894 | 0.65501 | 1.6041e-10 | 0.36897
76.1444 | 3.9913 | 22.9395 | 14.7723 | 4.1129 | 1.3559 | 600 | 0 | 0 | 0 | 0 | 0 | 0 | 0 | 0 | 0 | 0 | 0 | 0 | -16648.5638 | -8654.3142 | -15798.5466 | 0 | 0 | 10394.3757 | 0 | 16863.1915 | 13900.9445 | 0 | 0 | -10394.3757 | -2962.247 | 13255.8759 | 7762.6503 | 21.8841 | 3.2481e-05 | 0.25747 | 0.58294 | 0.29339 | 2.888 | 3.202 | 0.28894 | 0.65501 | 1.6028e-10 | 0.37816
77.1444 | 4.0907 | 22.7638 | 14.7208 | 4.2153 | 1.3896 | 600 | 0 | 0 | 0 | 0 | 0 | 0 | 0 | 0 | 0 | 0 | 0 | 0 | -16648.5638 | -8654.3142 | -15798.5466 | 0 | 0 | 10698.8135 | 0 | 16863.1915 | 14308.313 | 0 | 0 | -10698.8135 | -2554.8785 | 13644.3406 | 7992.3727 | 21.8841 | 3.2481e-05 | 0.25747 | 0.58294 | 0.29339 | 2.888 | 3.202 | 0.28894 | 0.65501 | 1.6015e-10 | 0.38758
78.1444 | 4.1925 | 22.5839 | 14.668 | 4.3202 | 1.4242 | 600 | 0 | 0 | 0 | 0 | 0 | 0 | 0 | 0 | 0 | 0 | 0 | 0 | -16648.5638 | -8654.3142 | -15798.5466 | 0 | 0 | 11010.5712 | 0 | 16863.1915 | 14725.4764 | 0 | 0 | -11010.5712 | -2137.7152 | 14042.1457 | 8227.8127 | 21.8841 | 3.2481e-05 | 0.25747 | 0.58294 | 0.29339 | 2.888 | 3.202 | 0.28894 | 0.65501 | 1.6002e-10 | 0.39722
79.1444 | 4.2967 | 22.3997 | 14.6139 | 4.4276 | 1.4596 | 600 | 0 | 0 | 0 | 0 | 0 | 0 | 0 | 0 | 0 | 0 | 0 | 0 | -16648.5638 | -8654.3142 | -15798.5466 | 0 | 0 | 11329.8044 | 0 | 16863.1915 | 15152.6426 | 0 | 0 | -11329.8044 | -1710.5489 | 14449.4894 | 8469.1077 | 21.8841 | 3.2481e-05 | 0.25747 | 0.58294 | 0.29339 | 2.888 | 3.202 | 0.28894 | 0.65501 | 1.5988e-10 | 0.4071
80.1444 | 4.4034 | 22.2111 | 14.5586 | 4.5376 | 1.4958 | 600 | 0 | 0 | 0 | 0 | 0 | 0 | 0 | 0 | 0 | 0 | 0 | 0 | -16648.5638 | -8654.3142 | -15798.5466 | 0 | 0 | 11656.6702 | 0 | 16863.1915 | 15590.0221 | 0 | 0 | -11656.6702 | -1273.1694 | 14866.5724 | 8716.3978 | 21.8841 | 3.2481e-05 | 0.25747 | 0.58294 | 0.29339 | 2.888 | 3.202 | 0.28894 | 0.65501 | 1.5973e-10 | 0.41721
81.1444 | 4.5126 | 22.018 | 14.5019 | 4.6501 | 1.533 | 600 | 0 | 0 | 0 | 0 | 0 | 0 | 0 | 0 | 0 | 0 | 0 | 0 | -16648.5638 | -8654.3142 | -15798.5466 | 0 | 0 | 11991.3272 | 0 | 16863.1915 | 16037.827 | 0 | 0 | -11991.3272 | -825.3645 | 15293.5971 | 8969.8261 | 21.8841 | 3.2481e-05 | 0.25747 | 0.58294 | 0.29339 | 2.888 | 3.202 | 0.28894 | 0.65501 | 1.5957e-10 | 0.42756
82.1444 | 4.6245 | 21.8202 | 14.4439 | 4.7654 | 1.5709 | 600 | 0 | 0 | 0 | 0 | 0 | 0 | 0 | 0 | 0 | 0 | 0 | 0 | -16648.5638 | -8654.3142 | -15798.5466 | 0 | 0 | 12333.9355 | 0 | 16863.1915 | 16496.2716 | 0 | 0 | -12333.9355 | -366.9199 | 15730.7677 | 9229.5388 | 21.8841 | 3.2481e-05 | 0.25747 | 0.58294 | 0.29339 | 2.888 | 3.202 | 0.28894 | 0.65501 | 1.594e-10 | 0.43815
83.1444 | 4.739 | 21.6179 | 14.3846 | 4.8834 | 1.6098 | 600 | 0 | 0 | 0 | 0 | 0 | 0 | 0 | 0 | 0 | 0 | 0 | 0 | -16648.5638 | -8654.3142 | -15798.5466 | 0 | 0 | 12684.6564 | 0 | 16863.1915 | 16965.5716 | 0 | 0 | -12684.6564 | 102.3801 | 16178.29 | 9495.6849 | 21.8841 | 3.2481e-05 | 0.25747 | 0.58294 | 0.29339 | 2.888 | 3.202 | 0.28894 | 0.65501 | 1.5923e-10 | 0.449
84.1444 | 4.8562 | 21.4107 | 14.3238 | 5.0041 | 1.6497 | 600 | 0 | 0 | 0 | 0 | 0 | 0 | 0 | 0 | 0 | 0 | 0 | 0 | -16648.5638 | -8654.3142 | -15798.5466 | 0 | 0 | 13043.6522 | 0 | 16863.1915 | 17445.9442 | 0 | 0 | -13043.6522 | 582.7527 | 16636.3712 | 9768.4164 | 21.8841 | 3.2481e-05 | 0.25747 | 0.58294 | 0.29339 | 2.888 | 3.202 | 0.28894 | 0.65501 | 1.5905e-10 | 0.4601
85.1444 | 4.9761 | 21.1986 | 14.2616 | 5.1277 | 1.6904 | 600 | 0 | 0 | 0 | 0 | 0 | 0 | 0 | 0 | 0 | 0 | 0 | 0 | -16648.5638 | -8654.3142 | -15798.5466 | 0 | 0 | 13411.0861 | 0 | 16863.1915 | 17937.6079 | 0 | 0 | -13411.0861 | 1074.4164 | 17105.2193 | 10047.8884 | 21.8841 | 3.2481e-05 | 0.25747 | 0.58294 | 0.29339 | 2.888 | 3.202 | 0.28894 | 0.65501 | 1.5885e-10 | 0.47147
86.1444 | 5.0989 | 20.9816 | 14.1979 | 5.2542 | 1.7321 | 600 | 0 | 0 | 0 | 0 | 0 | 0 | 0 | 0 | 0 | 0 | 0 | 0 | -16648.5638 | -8654.3142 | -15798.5466 | 0 | 0 | 13787.1218 | 0 | 16863.1915 | 18440.7817 | 0 | 0 | -13787.1218 | 1577.5902 | 17585.0435 | 10334.2591 | 21.8841 | 3.2481e-05 | 0.25747 | 0.58294 | 0.29339 | 2.888 | 3.202 | 0.28894 | 0.65501 | 1.5865e-10 | 0.4831
87.1444 | 5.2245 | 20.7596 | 14.1327 | 5.3837 | 1.7748 | 600 | 0 | 0 | 0 | 0 | 0 | 0 | 0 | 0 | 0 | 0 | 0 | 0 | -16648.5638 | -8654.3142 | -15798.5466 | 0 | 0 | 14171.9236 | 0 | 16863.1915 | 18955.6854 | 0 | 0 | -14171.9236 | 2092.4939 | 18076.0533 | 10627.6896 | 21.8841 | 3.2481e-05 | 0.25747 | 0.58294 | 0.29339 | 2.888 | 3.202 | 0.28894 | 0.65501 | 1.5844e-10 | 0.495
88.1444 | 5.353 | 20.5324 | 14.0661 | 5.5161 | 1.8184 | 600 | 0 | 0 | 0 | 0 | 0 | 0 | 0 | 0 | 0 | 0 | 0 | 0 | -16648.5638 | -8654.3142 | -15798.5466 | 0 | 0 | 14565.6558 | 0 | 16863.1915 | 19482.5389 | 0 | 0 | -14565.6558 | 2619.3474 | 18578.4584 | 10928.3442 | 21.8841 | 3.2481e-05 | 0.25747 | 0.58294 | 0.29339 | 2.888 | 3.202 | 0.28894 | 0.65501 | 1.5821e-10 | 0.50718
89.1444 | 5.4845 | 20.2999 | 13.9979 | 5.6517 | 1.8631 | 600 | 0 | 0 | 0 | 0 | 0 | 0 | 0 | 0 | 0 | 0 | 0 | 0 | -16648.5638 | -8654.3142 | -15798.5466 | 0 | 0 | 14968.4827 | 0 | 16863.1915 | 20021.5619 | 0 | 0 | -14968.4827 | 3158.3704 | 19092.4682 | 11236.39 | 21.8841 | 3.2481e-05 | 0.25747 | 0.58294 | 0.29339 | 2.888 | 3.202 | 0.28894 | 0.65501 | 1.5798e-10 | 0.51964
90.1444 | 5.619 | 20.0621 | 13.9281 | 5.7903 | 1.9088 | 600 | 0 | 0 | 0 | 0 | 0 | 0 | 0 | 0 | 0 | 0 | 0 | 0 | -16648.5638 | -8654.3142 | -15798.5466 | 0 | 0 | 15380.5678 | 0 | 16863.1915 | 20572.9735 | 0 | 0 | -15380.5678 | 3709.782 | 19618.2917 | 11551.9974 | 21.8841 | 3.2481e-05 | 0.25747 | 0.58294 | 0.29339 | 2.888 | 3.202 | 0.28894 | 0.65501 | 1.5773e-10 | 0.53239
91.1444 | 5.7566 | 19.8189 | 13.8568 | 5.9321 | 1.9556 | 600 | 0 | 0 | 0 | 0 | 0 | 0 | 0 | 0 | 0 | 0 | 0 | 0 | -16648.5638 | -8654.3142 | -15798.5466 | 0 | 0 | 15802.074 | 0 | 16863.1915 | 21136.9915 | 0 | 0 | -15802.074 | 4273.8 | 20156.1366 | 11875.3397 | 21.8841 | 3.2481e-05 | 0.25747 | 0.58294 | 0.29339 | 2.888 | 3.202 | 0.28894 | 0.65501 | 1.5747e-10 | 0.54542
92.1444 | 5.8974 | 19.5701 | 13.7838 | 6.0771 | 2.0034 | 600 | 0 | 0 | 0 | 0 | 0 | 0 | 0 | 0 | 0 | 0 | 0 | 0 | -16648.5638 | -8654.3142 | -15798.5466 | 0 | 0 | 16233.1632 | 0 | 16863.1915 | 21713.8324 | 0 | 0 | -16233.1632 | 4850.6408 | 20706.2094 | 12206.5933 | 21.8841 | 3.2481e-05 | 0.25747 | 0.58294 | 0.29339 | 2.888 | 3.202 | 0.28894 | 0.65501 | 1.572e-10 | 0.55876
93.1444 | 6.0413 | 19.3157 | 13.7091 | 6.2254 | 2.0522 | 600 | 0 | 0 | 0 | 0 | 0 | 0 | 0 | 0 | 0 | 0 | 0 | 0 | -16648.5638 | -8654.3142 | -15798.5466 | 0 | 0 | 16673.9953 | 0 | 16863.1915 | 22303.7103 | 0 | 0 | -16673.9953 | 5440.5188 | 21268.7142 | 12545.9375 | 21.8841 | 3.2481e-05 | 0.25747 | 0.58294 | 0.29339 | 2.888 | 3.202 | 0.28894 | 0.65501 | 1.5691e-10 | 0.57239
94.1444 | 6.1884 | 19.0556 | 13.6328 | 6.377 | 2.1022 | 600 | 0 | 0 | 0 | 0 | 0 | 0 | 0 | 0 | 0 | 0 | 0 | 0 | -16648.5638 | -8654.3142 | -15798.5466 | 0 | 0 | 17124.7284 | 0 | 16863.1915 | 22906.8367 | 0 | 0 | -17124.7284 | 6043.6452 | 21843.8528 | 12893.5546 | 21.8841 | 3.2481e-05 | 0.25747 | 0.58294 | 0.29339 | 2.888 | 3.202 | 0.28894 | 0.65501 | 1.5661e-10 | 0.58633
95.1444 | 6.3388 | 18.7897 | 13.5548 | 6.532 | 2.1533 | 600 | 0 | 0 | 0 | 0 | 0 | 0 | 0 | 0 | 0 | 0 | 0 | 0 | -16648.5638 | -8654.3142 | -15798.5466 | 0 | 0 | 17585.518 | 0 | 16863.1915 | 23523.4198 | 0 | 0 | -17585.518 | 6660.2283 | 22431.8235 | 13249.6298 | 21.8841 | 3.2481e-05 | 0.25747 | 0.58294 | 0.29339 | 2.888 | 3.202 | 0.28894 | 0.65501 | 1.5629e-10 | 0.60058
96.1444 | 6.4926 | 18.5179 | 13.4751 | 6.6905 | 2.2056 | 600 | 0 | 0 | 0 | 0 | 0 | 0 | 0 | 0 | 0 | 0 | 0 | 0 | -16648.5638 | -8654.3142 | -15798.5466 | 0 | 0 | 18056.5166 | 0 | 16863.1915 | 24153.6635 | 0 | 0 | -18056.5166 | 7290.472 | 23032.821 | 13614.3512 | 21.8841 | 3.2481e-05 | 0.25747 | 0.58294 | 0.29339 | 2.888 | 3.202 | 0.28894 | 0.65501 | 1.5596e-10 | 0.61515
97.1444 | 6.6497 | 18.2401 | 13.3936 | 6.8524 | 2.259 | 600 | 0 | 0 | 0 | 0 | 0 | 0 | 0 | 0 | 0 | 0 | 0 | 0 | -16648.5638 | -8654.3142 | -15798.5466 | 0 | 0 | 18537.873 | 0 | 16863.1915 | 24797.767 | 0 | 0 | -18537.873 | 7934.5755 | 23647.0351 | 13987.9095 | 21.8841 | 3.2481e-05 | 0.25747 | 0.58294 | 0.29339 | 2.888 | 3.202 | 0.28894 | 0.65501 | 1.5561e-10 | 0.63004
98.1444 | 6.8103 | 17.9562 | 13.3103 | 7.0179 | 2.3135 | 600 | 0 | 0 | 0 | 0 | 0 | 0 | 0 | 0 | 0 | 0 | 0 | 0 | -16648.5638 | -8654.3142 | -15798.5466 | 0 | 0 | 19029.7318 | 0 | 16863.1915 | 25455.9238 | 0 | 0 | -19029.7318 | 8592.7323 | 24274.6503 | 14370.4984 | 21.8841 | 3.2481e-05 | 0.25747 | 0.58294 | 0.29339 | 2.888 | 3.202 | 0.28894 | 0.65501 | 1.5525e-10 | 0.64525
99.1444 | 6.9744 | 17.6662 | 13.2252 | 7.1869 | 2.3692 | 600 | 0 | 0 | 0 | 0 | 0 | 0 | 0 | 0 | 0 | 0 | 0 | 0 | -16648.5638 | -8654.3142 | -15798.5466 | 0 | 0 | 19532.2327 | 0 | 16863.1915 | 26128.3208 | 0 | 0 | -19532.2327 | 9265.1293 | 24915.845 | 14762.3141 | 21.8841 | 3.2481e-05 | 0.25747 | 0.58294 | 0.29339 | 2.888 | 3.202 | 0.28894 | 0.65501 | 1.5486e-10 | 0.6608
100.1444 | 7.1419 | 17.37 | 13.1383 | 7.3596 | 2.4261 | 600 | 0 | 0 | 0 | 0 | 0 | 0 | 0 | 0 | 0 | 0 | 0 | 0 | -16648.5638 | -8654.3142 | -15798.5466 | 0 | 0 | 20045.5098 | 0 | 16863.1915 | 26815.1375 | 0 | 0 | -20045.5098 | 9951.946 | 25570.7902 | 15163.5554 | 21.8841 | 3.2481e-05 | 0.25747 | 0.58294 | 0.29339 | 2.888 | 3.202 | 0.28894 | 0.65501 | 1.5445e-10 | 0.67667
101.1444 | 7.313 | 17.0675 | 13.0496 | 7.5359 | 2.4843 | 600 | 0 | 0 | 0 | 0 | 0 | 0 | 0 | 0 | 0 | 0 | 0 | 0 | -16648.5638 | -8654.3142 | -15798.5466 | 0 | 0 | 20569.691 | 0 | 16863.1915 | 27516.5449 | 0 | 0 | -20569.691 | 10653.3534 | 26239.649 | 15574.4233 | 21.8841 | 3.2481e-05 | 0.25747 | 0.58294 | 0.29339 | 2.888 | 3.202 | 0.28894 | 0.65501 | 1.5403e-10 | 0.69289
102.1444 | 7.4878 | 16.7587 | 12.9589 | 7.716 | 2.5436 | 600 | 0 | 0 | 0 | 0 | 0 | 0 | 0 | 0 | 0 | 0 | 0 | 0 | -16648.5638 | -8654.3142 | -15798.5466 | 0 | 0 | 21104.8967 | 0 | 16863.1915 | 28232.7042 | 0 | 0 | -21104.8967 | 11369.5127 | 26922.5752 | 15995.1215 | 21.8841 | 3.2481e-05 | 0.25747 | 0.58294 | 0.29339 | 2.888 | 3.202 | 0.28894 | 0.65501 | 1.5358e-10 | 0.70944
103.1444 | 7.6661 | 16.4434 | 12.8664 | 7.8998 | 2.6042 | 600 | 0 | 0 | 0 | 0 | 0 | 0 | 0 | 0 | 0 | 0 | 0 | 0 | -16648.5638 | -8654.3142 | -15798.5466 | 0 | 0 | 21651.2394 | 0 | 16863.1915 | 28963.766 | 0 | 0 | -21651.2394 | 12100.5744 | 27619.7123 | 16425.8556 | 21.8841 | 3.2481e-05 | 0.25747 | 0.58294 | 0.29339 | 2.888 | 3.202 | 0.28894 | 0.65501 | 1.5311e-10 | 0.72634
104.1444 | 7.8481 | 16.1216 | 12.772 | 8.0873 | 2.6661 | 600 | 0 | 0 | 0 | 0 | 0 | 0 | 0 | 0 | 0 | 0 | 0 | 0 | -16648.5638 | -8654.3142 | -15798.5466 | 0 | 0 | 22208.8225 | 0 | 16863.1915 | 29709.8686 | 0 | 0 | -22208.8225 | 12846.6771 | 28331.1923 | 16866.8333 | 21.8841 | 3.2481e-05 | 0.25747 | 0.58294 | 0.29339 | 2.888 | 3.202 | 0.28894 | 0.65501 | 1.5262e-10 | 0.74359
105.1444 | 8.0339 | 15.7933 | 12.6757 | 8.2787 | 2.7291 | 600 | 0 | 0 | 0 | 0 | 0 | 0 | 0 | 0 | 0 | 0 | 0 | 0 | -16648.5638 | -8654.3142 | -15798.5466 | 0 | 0 | 22777.7395 | 0 | 16863.1915 | 30471.137 | 0 | 0 | -22777.7395 | 13607.9454 | 29057.1342 | 17318.2639 | 21.8841 | 3.2481e-05 | 0.25747 | 0.58294 | 0.29339 | 2.888 | 3.202 | 0.28894 | 0.65501 | 1.5211e-10 | 0.76118
106.1444 | 8.2233 | 15.4584 | 12.5774 | 8.474 | 2.7935 | 600 | 0 | 0 | 0 | 0 | 0 | 0 | 0 | 0 | 0 | 0 | 0 | 0 | -16648.5638 | -8654.3142 | -15798.5466 | 0 | 0 | 23358.0724 | 0 | 16863.1915 | 31247.6811 | 0 | 0 | -23358.0724 | 14384.4896 | 29797.6431 | 17780.3588 | 21.8841 | 3.2481e-05 | 0.25747 | 0.58294 | 0.29339 | 2.888 | 3.202 | 0.28894 | 0.65501 | 1.5156e-10 | 0.77913
107.1444 | 8.4165 | 15.1169 | 12.4772 | 8.6731 | 2.8591 | 600 | 0 | 0 | 0 | 0 | 0 | 0 | 0 | 0 | 0 | 0 | 0 | 0 | -16648.5638 | -8654.3142 | -15798.5466 | 0 | 0 | 23949.8912 | 0 | 16863.1915 | 32039.5944 | 0 | 0 | -23949.8912 | 15176.4029 | 30552.808 | 18253.3303 | 21.8841 | 3.2481e-05 | 0.25747 | 0.58294 | 0.29339 | 2.888 | 3.202 | 0.28894 | 0.65501 | 1.51e-10 | 0.79744
108.1444 | 8.6135 | 14.7687 | 12.3751 | 8.876 | 2.9261 | 600 | 0 | 0 | 0 | 0 | 0 | 0 | 0 | 0 | 0 | 0 | 0 | 0 | -16648.5638 | -8654.3142 | -15798.5466 | 0 | 0 | 24553.2519 | 0 | 16863.1915 | 32846.9521 | 0 | 0 | -24553.2519 | 15983.7606 | 31322.7005 | 18737.3922 | 21.8841 | 3.2481e-05 | 0.25747 | 0.58294 | 0.29339 | 2.888 | 3.202 | 0.28894 | 0.65501 | 1.504e-10 | 0.8161
109.1444 | 8.8143 | 14.4138 | 12.271 | 9.0829 | 2.9943 | 600 | 0 | 0 | 0 | 0 | 0 | 0 | 0 | 0 | 0 | 0 | 0 | 0 | -16648.5638 | -8654.3142 | -15798.5466 | 0 | 0 | 25168.1959 | 0 | 16863.1915 | 33669.8093 | 0 | 0 | -25168.1959 | 16806.6178 | 32107.3733 | 19232.7592 | 21.8841 | 3.2481e-05 | 0.25747 | 0.58294 | 0.29339 | 2.888 | 3.202 | 0.28894 | 0.65501 | 1.4977e-10 | 0.83512
110.1444 | 9.0188 | 14.0522 | 12.1649 | 9.2937 | 3.0637 | 600 | 0 | 0 | 0 | 0 | 0 | 0 | 0 | 0 | 0 | 0 | 0 | 0 | -16648.5638 | -8654.3142 | -15798.5466 | 0 | 0 | 25794.7477 | 0 | 16863.1915 | 34508.199 | 0 | 0 | -25794.7477 | 17645.0075 | 32906.8578 | 19739.6463 | 21.8841 | 3.2481e-05 | 0.25747 | 0.58294 | 0.29339 | 2.888 | 3.202 | 0.28894 | 0.65501 | 1.4911e-10 | 0.8545
111.1444 | 9.2271 | 13.6839 | 12.0568 | 9.5084 | 3.1345 | 600 | 0 | 0 | 0 | 0 | 0 | 0 | 0 | 0 | 0 | 0 | 0 | 0 | -16648.5638 | -8654.3142 | -15798.5466 | 0 | 0 | 26432.9141 | 0 | 16863.1915 | 35362.1301 | 0 | 0 | -26432.9141 | 18498.9386 | 33721.1626 | 20258.2692 | 21.8841 | 3.2481e-05 | 0.25747 | 0.58294 | 0.29339 | 2.888 | 3.202 | 0.28894 | 0.65501 | 1.4842e-10 | 0.87424
112.1444 | 9.4393 | 13.3089 | 11.9468 | 9.727 | 3.2066 | 600 | 0 | 0 | 0 | 0 | 0 | 0 | 0 | 0 | 0 | 0 | 0 | 0 | -16648.5638 | -8654.3142 | -15798.5466 | 0 | 0 | 27082.6819 | 0 | 16863.1915 | 36231.5851 | 0 | 0 | -27082.6819 | 19368.3935 | 34550.2707 | 20788.8434 | 21.8841 | 3.2481e-05 | 0.25747 | 0.58294 | 0.29339 | 2.888 | 3.202 | 0.28894 | 0.65501 | 1.477e-10 | 0.89434
113.1444 | 9.6552 | 12.9273 | 11.8348 | 9.9495 | 3.2799 | 600 | 0 | 0 | 0 | 0 | 0 | 0 | 0 | 0 | 0 | 0 | 0 | 0 | -16648.5638 | -8654.3142 | -15798.5466 | 0 | 0 | 27744.0162 | 0 | 16863.1915 | 37116.5172 | 0 | 0 | -27744.0162 | 20253.3257 | 35394.1379 | 21331.5837 | 21.8841 | 3.2481e-05 | 0.25747 | 0.58294 | 0.29339 | 2.888 | 3.202 | 0.28894 | 0.65501 | 1.4694e-10 | 0.9148
114.1444 | 9.8748 | 12.539 | 11.7209 | 10.1758 | 3.3545 | 600 | 0 | 0 | 0 | 0 | 0 | 0 | 0 | 0 | 0 | 0 | 0 | 0 | -16648.5638 | -8654.3142 | -15798.5466 | 0 | 0 | 28416.8585 | 0 | 16863.1915 | 38016.8483 | 0 | 0 | -28416.8585 | 21153.6568 | 36252.6894 | 21886.7045 | 21.8841 | 3.2481e-05 | 0.25747 | 0.58294 | 0.29339 | 2.888 | 3.202 | 0.28894 | 0.65501 | 1.4614e-10 | 0.93561
115.1444 | 10.0982 | 12.1441 | 11.6051 | 10.406 | 3.4304 | 600 | 0 | 0 | 0 | 0 | 0 | 0 | 0 | 0 | 0 | 0 | 0 | 0 | -16648.5638 | -8654.3142 | -15798.5466 | 0 | 0 | 29101.1246 | 0 | 16863.1915 | 38932.4654 | 0 | 0 | -29101.1246 | 22069.2739 | 37125.8176 | 22454.4185 | 21.8841 | 3.2481e-05 | 0.25747 | 0.58294 | 0.29339 | 2.888 | 3.202 | 0.28894 | 0.65501 | 1.453e-10 | 0.95677
116.1444 | 10.3253 | 11.7427 | 11.4873 | 10.64 | 3.5076 | 600 | 0 | 0 | 0 | 0 | 0 | 0 | 0 | 0 | 0 | 0 | 0 | 0 | -16648.5638 | -8654.3142 | -15798.5466 | 0 | 0 | 29796.7017 | 0 | 16863.1915 | 39863.2179 | 0 | 0 | -29796.7017 | 23000.0264 | 38013.3789 | 23034.9367 | 21.8841 | 3.2481e-05 | 0.25747 | 0.58294 | 0.29339 | 2.888 | 3.202 | 0.28894 | 0.65501 | 1.4442e-10 | 0.97829
117.1444 | 10.556 | 11.3348 | 11.3676 | 10.8778 | 3.5859 | 600 | 0 | 0 | 0 | 0 | 0 | 0 | 0 | 0 | 0 | 0 | 0 | 0 | -16648.5638 | -8654.3142 | -15798.5466 | 0 | 0 | 30503.4464 | 0 | 16863.1915 | 40808.9137 | 0 | 0 | -30503.4464 | 23945.7222 | 38915.19 | 23628.4677 | 21.8841 | 3.2481e-05 | 0.25747 | 0.58294 | 0.29339 | 2.888 | 3.202 | 0.28894 | 0.65501 | 1.435e-10 | 1.0001
118.1444 | 10.7903 | 10.9206 | 11.2461 | 11.1192 | 3.6655 | 600 | 0 | 0 | 0 | 0 | 0 | 0 | 0 | 0 | 0 | 0 | 0 | 0 | -16648.5638 | -8654.3142 | -15798.5466 | 0 | 0 | 31221.1812 | 0 | 16863.1915 | 41769.3154 | 0 | 0 | -31221.1812 | 24906.1239 | 39831.0246 | 24235.2173 | 21.8841 | 3.2481e-05 | 0.25747 | 0.58294 | 0.29339 | 2.888 | 3.202 | 0.28894 | 0.65501 | 1.4253e-10 | 1.0223
119.1444 | 11.0282 | 10.5001 | 11.1228 | 11.3643 | 3.7463 | 600 | 0 | 0 | 0 | 0 | 0 | 0 | 0 | 0 | 0 | 0 | 0 | 0 | -16648.5638 | -8654.3142 | -15798.5466 | 0 | 0 | 31949.6917 | 0 | 16863.1915 | 42744.1361 | 0 | 0 | -31949.6917 | 25880.9446 | 40760.6091 | 24855.3875 | 21.8841 | 3.2481e-05 | 0.25747 | 0.58294 | 0.29339 | 2.888 | 3.202 | 0.28894 | 0.65501 | 1.4151e-10 | 1.0449
120.1444 | 11.2695 | 10.0736 | 10.9976 | 11.613 | 3.8283 | 600 | 0 | 0 | 0 | 0 | 0 | 0 | 0 | 0 | 0 | 0 | 0 | 0 | -16648.5638 | -8654.3142 | -15798.5466 | 0 | 0 | 32688.7225 | 0 | 16863.1915 | 43733.0341 | 0 | 0 | -32688.7225 | 26869.8426 | 41703.6176 | 25489.1759 | 21.8841 | 3.2481e-05 | 0.25747 | 0.58294 | 0.29339 | 2.888 | 3.202 | 0.28894 | 0.65501 | 1.4044e-10 | 1.0677
121.1444 | 11.5141 | 9.6412 | 10.8708 | 11.865 | 3.9114 | 600 | 0 | 0 | 0 | 0 | 0 | 0 | 0 | 0 | 0 | 0 | 0 | 0 | -16648.5638 | -8654.3142 | -15798.5466 | 0 | 0 | 33437.9735 | 0 | 16863.1915 | 44735.6077 | 0 | 0 | -33437.9735 | 27872.4162 | 42659.6671 | 26136.775 | 21.8841 | 3.2481e-05 | 0.25747 | 0.58294 | 0.29339 | 2.888 | 3.202 | 0.28894 | 0.65501 | 1.3932e-10 | 1.0909
122.1444 | 11.7619 | 9.2031 | 10.7422 | 12.1204 | 3.9956 | 600 | 0 | 0 | 0 | 0 | 0 | 0 | 0 | 0 | 0 | 0 | 0 | 0 | -16648.5638 | -8654.3142 | -15798.5466 | 0 | 0 | 34197.0945 | 0 | 16863.1915 | 45751.3882 | 0 | 0 | -34197.0945 | 28888.1967 | 43628.3107 | 26798.3715 | 21.8841 | 3.2481e-05 | 0.25747 | 0.58294 | 0.29339 | 2.888 | 3.202 | 0.28894 | 0.65501 | 1.3813e-10 | 1.1144
123.1444 | 12.0128 | 8.7595 | 10.6121 | 12.379 | 4.0808 | 600 | 0 | 0 | 0 | 0 | 0 | 0 | 0 | 0 | 0 | 0 | 0 | 0 | -16648.5638 | -8654.3142 | -15798.5466 | 0 | 0 | 34965.6797 | 0 | 16863.1915 | 46779.833 | 0 | 0 | -34965.6797 | 29916.6415 | 44609.0308 | 27474.1447 | 21.8841 | 3.2481e-05 | 0.25747 | 0.58294 | 0.29339 | 2.888 | 3.202 | 0.28894 | 0.65501 | 1.3688e-10 | 1.1382
124.1444 | 12.2667 | 8.3108 | 10.4804 | 12.6406 | 4.1671 | 600 | 0 | 0 | 0 | 0 | 0 | 0 | 0 | 0 | 0 | 0 | 0 | 0 | -16648.5638 | -8654.3142 | -15798.5466 | 0 | 0 | 35743.2615 | 0 | 16863.1915 | 47820.316 | 0 | 0 | -35743.2615 | 30957.1245 | 45601.2305 | 28164.2661 | 21.8841 | 3.2481e-05 | 0.25747 | 0.58294 | 0.29339 | 2.888 | 3.202 | 0.28894 | 0.65501 | 1.3557e-10 | 1.1622
125.1444 | 12.5233 | 7.8571 | 10.3473 | 12.905 | 4.2542 | 600 | 0 | 0 | 0 | 0 | 0 | 0 | 0 | 0 | 0 | 0 | 0 | 0 | -16648.5638 | -8654.3142 | -15798.5466 | 0 | 0 | 36529.3014 | 0 | 16863.1915 | 48872.1168 | 0 | 0 | -36529.3014 | 32008.9253 | 46604.2229 | 28868.8977 | 21.8841 | 3.2481e-05 | 0.25747 | 0.58294 | 0.29339 | 2.888 | 3.202 | 0.28894 | 0.65501 | 1.3418e-10 | 1.1865
126.1444 | 12.7825 | 7.3989 | 10.2129 | 13.1721 | 4.3423 | 600 | 0 | 0 | 0 | 0 | 0 | 0 | 0 | 0 | 0 | 0 | 0 | 0 | -16648.5638 | -8654.3142 | -15798.5466 | 0 | 0 | 37323.1807 | 0 | 16863.1915 | 49934.4077 | 0 | 0 | -37323.1807 | 33071.2161 | 47617.2185 | 29588.191 | 21.8841 | 3.2481e-05 | 0.25747 | 0.58294 | 0.29339 | 2.888 | 3.202 | 0.28894 | 0.65501 | 1.3271e-10 | 1.2111
126.7841 | 12.9496 | 7.1036 | 10.1263 | 13.3443 | 4.399 | 600 | 0 | 0 | 0 | 0 | 0 | 0 | 0 | 0 | 0 | 0 | 0 | 0 | -16648.5638 | -8654.3142 | -15798.5466 | 0 | 0 | 37834.8373 | 0 | 16863.1915 | 50619.0559 | 0 | 0 | -37834.8373 | 33755.8644 | 48270.1076 | 30056.1051 | 21.8841 | 3.2481e-05 | 0.25747 | 0.58294 | 0.29339 | 2.888 | 3.202 | 0.28894 | 0.65501 | 1.3171e-10 | 1.227
126.8103 | 12.9538 | 7.1082 | 10.1415 | 13.3487 | 4.4005 | 600.1189 | 0.0075694 | 0 | 0.0075694 | 0 | 0.11887 | 0 | 0 | 0 | 0 | 0 | 0 | 0 | -16659.4078 | -8666.7704 | -15802.6941 | 0 | 0 | 37855.8371 | 0 | 16866.6389 | 50647.1541 | 0 | 0 | -37855.8371 | 33780.5152 | 48296.9019 | 30075.3799 | 21.8798 | 3.2487e-05 | 0.25747 | 0.58294 | 0.29339 | 2.888 | 3.202 | 0.28894 | 0.65501 | 1.317e-10 | 1.2273
126.8364 | 12.9581 | 7.1127 | 10.1567 | 13.3531 | 4.402 | 600.2379 | 0.0075719 | 0 | 0.0075719 | 0 | 0.23781 | 0 | 0 | 0 | 0 | 0 | 0 | 0 | -16670.2577 | -8679.2332 | -15806.8437 | 0 | 0 | 37876.845 | 0 | 16870.0881 | 50675.2632 | 0 | 0 | -37876.845 | 33805.1752 | 48323.7066 | 30094.665 | 21.8754 | 3.2493e-05 | 0.25747 | 0.58294 | 0.29339 | 2.888 | 3.202 | 0.28894 | 0.65501 | 1.3168e-10 | 1.2277
127.1846 | 13.0151 | 7.1735 | 10.359 | 13.4118 | 4.4213 | 601.8257 | 0.0076052 | 0 | 0.0076052 | 0 | 1.8256 | 0 | 0 | 0 | 0 | 0 | 0 | 0 | -16815.1031 | -8845.6121 | -15862.2414 | 0 | 0 | 38157.0184 | 0 | 16916.1349 | 51050.1423 | 0 | 0 | -38157.0184 | 34134.0074 | 48681.1896 | 30352.1214 | 21.8177 | 3.2579e-05 | 0.25747 | 0.58294 | 0.29339 | 2.888 | 3.202 | 0.28894 | 0.65501 | 1.3143e-10 | 1.2331
127.5327 | 13.0721 | 7.2346 | 10.5618 | 13.4705 | 4.4407 | 603.4247 | 0.0076385 | 0 | 0.0076385 | 0 | 3.4246 | 0 | 0 | 0 | 0 | 0 | 0 | 0 | -16960.9696 | -9013.1638 | -15918.0296 | 0 | 0 | 38438.6328 | 0 | 16962.5063 | 51426.9495 | 0 | 0 | -38438.6328 | 34464.4432 | 49040.5111 | 30611.3925 | 21.7599 | 3.2666e-05 | 0.25747 | 0.58294 | 0.29339 | 2.888 | 3.202 | 0.28894 | 0.65501 | 1.3118e-10 | 1.2385
127.8808 | 13.1289 | 7.2961 | 10.7651 | 13.5291 | 4.46 | 605.035 | 0.0076717 | 0 | 0.0076717 | 0 | 5.0349 | 0 | 0 | 0 | 0 | 0 | 0 | 0 | -17107.8622 | -9181.8942 | -15974.2103 | 0 | 0 | 38721.6816 | 0 | 17009.2039 | 51805.6759 | 0 | 0 | -38721.6816 | 34796.472 | 49401.6629 | 30872.4877 | 21.702 | 3.2753e-05 | 0.25747 | 0.58294 | 0.29339 | 2.888 | 3.202 | 0.28894 | 0.65501 | 1.3093e-10 | 1.2439
128.8808 | 13.2917 | 7.4753 | 11.3513 | 13.6968 | 4.5153 | 609.7235 | 0.0077668 | 0 | 0.0077668 | 0 | 9.7235 | 0 | 0 | 0 | 0 | 0 | 0 | 0 | -17535.5705 | -9673.1877 | -16137.7919 | 0 | 0 | 39542.6395 | 0 | 17145.1736 | 52904.1377 | 0 | 0 | -39542.6395 | 35758.9641 | 50449.1509 | 31632.7202 | 21.5351 | 3.3007e-05 | 0.25747 | 0.58294 | 0.29339 | 2.888 | 3.202 | 0.28894 | 0.65501 | 1.3017e-10 | 1.2593
129.8808 | 13.4536 | 7.658 | 11.9409 | 13.8637 | 4.5703 | 614.5066 | 0.0078614 | 0 | 0.0078614 | 0 | 14.5068 | 0 | 0 | 0 | 0 | 0 | 0 | 0 | -17971.911 | -10174.3966 | -16304.6749 | 0 | 0 | 40375.2277 | 0 | 17283.8876 | 54018.1609 | 0 | 0 | -40375.2277 | 36734.2734 | 51511.4783 | 32408.2959 | 21.3675 | 3.3266e-05 | 0.25747 | 0.58294 | 0.29339 | 2.888 | 3.202 | 0.28894 | 0.65501 | 1.2939e-10 | 1.2747
130.8808 | 13.6145 | 7.8445 | 12.5338 | 14.0295 | 4.6249 | 619.3857 | 0.0079554 | 0 | 0.0079554 | 0 | 19.3859 | 0 | 0 | 0 | 0 | 0 | 0 | 0 | -18417.0042 | -10685.6595 | -16474.9056 | 0 | 0 | 41219.2987 | 0 | 17425.384 | 55147.5479 | 0 | 0 | -41219.2987 | 37722.1639 | 52588.4564 | 33199.4292 | 21.1992 | 3.353e-05 | 0.25747 | 0.58294 | 0.29339 | 2.888 | 3.202 | 0.28894 | 0.65501 | 1.2858e-10 | 1.2899
131.8808 | 13.7744 | 8.0346 | 13.1299 | 14.1942 | 4.6792 | 624.362 | 0.0080488 | 0 | 0.0080488 | 0 | 24.3624 | 0 | 0 | 0 | 0 | 0 | 0 | 0 | -18870.9693 | -11207.1132 | -16648.5294 | 0 | 0 | 42074.7075 | 0 | 17569.7009 | 56292.1048 | 0 | 0 | -42074.7075 | 38722.404 | 53679.9006 | 34006.3319 | 21.0302 | 3.3799e-05 | 0.25747 | 0.58294 | 0.29339 | 2.888 | 3.202 | 0.28894 | 0.65501 | 1.2774e-10 | 1.3051
132.8808 | 13.933 | 8.2286 | 13.729 | 14.3577 | 4.7331 | 629.4369 | 0.0081415 | 0 | 0.0081415 | 0 | 29.4374 | 0 | 0 | 0 | 0 | 0 | 0 | 0 | -19333.9238 | -11738.8928 | -16825.5913 | 0 | 0 | 42941.3115 | 0 | 17716.8755 | 57451.6406 | 0 | 0 | -42941.3115 | 39734.7651 | 54785.6285 | 34829.213 | 20.8607 | 3.4074e-05 | 0.25747 | 0.58294 | 0.29339 | 2.888 | 3.202 | 0.28894 | 0.65501 | 1.2689e-10 | 1.3201
133.8808 | 14.0903 | 8.4265 | 14.331 | 14.5197 | 4.7865 | 634.6116 | 0.0082334 | 0 | 0.0082334 | 0 | 34.6122 | 0 | 0 | 0 | 0 | 0 | 0 | 0 | -19805.984 | -12281.1317 | -17006.1358 | 0 | 0 | 43818.9692 | 0 | 17866.9449 | 58625.9661 | 0 | 0 | -43818.9692 | 40759.0212 | 55905.4598 | 35668.279 | 20.6906 | 3.4354e-05 | 0.25747 | 0.58294 | 0.29339 | 2.888 | 3.202 | 0.28894 | 0.65501 | 1.2602e-10 | 1.335
134.8808 | 14.2461 | 8.6284 | 14.9357 | 14.6803 | 4.8395 | 639.8874 | 0.0083245 | 0 | 0.0083245 | 0 | 39.8881 | 0 | 0 | 0 | 0 | 0 | 0 | 0 | -20287.2645 | -12833.9617 | -17190.2067 | 0 | 0 | 44707.5402 | 0 | 18019.9454 | 59814.8933 | 0 | 0 | -44707.5402 | 41794.9479 | 57039.2152 | 36523.7337 | 20.52 | 3.464e-05 | 0.25747 | 0.58294 | 0.29339 | 2.888 | 3.202 | 0.28894 | 0.65501 | 1.2513e-10 | 1.3498
135.8808 | 14.4003 | 8.8342 | 15.543 | 14.8393 | 4.8919 | 645.2654 | 0.0084146 | 0 | 0.0084146 | 0 | 45.2663 | 0 | 0 | 0 | 0 | 0 | 0 | 0 | -20777.8785 | -13397.5127 | -17377.8473 | 0 | 0 | 45606.8849 | 0 | 18175.913 | 61018.2355 | 0 | 0 | -45606.8849 | 42842.3225 | 58186.7168 | 37395.7783 | 20.3489 | 3.4931e-05 | 0.25747 | 0.58294 | 0.29339 | 2.888 | 3.202 | 0.28894 | 0.65501 | 1.2423e-10 | 1.3644
136.8808 | 14.5529 | 9.044 | 16.1527 | 14.9965 | 4.9437 | 650.7471 | 0.0085038 | 0 | 0.0085038 | 0 | 50.748 | 0 | 0 | 0 | 0 | 0 | 0 | 0 | -21277.9378 | -13971.9132 | -17569.1003 | 0 | 0 | 46516.8646 | 0 | 18334.8834 | 62235.807 | 0 | 0 | -46516.8646 | 43900.9236 | 59347.7873 | 38284.6114 | 20.1775 | 3.5228e-05 | 0.25747 | 0.58294 | 0.29339 | 2.888 | 3.202 | 0.28894 | 0.65501 | 1.2331e-10 | 1.3788
137.8808 | 14.7037 | 9.2579 | 16.7646 | 15.1519 | 4.995 | 656.3335 | 0.0085919 | 0 | 0.0085919 | 0 | 56.3345 | 0 | 0 | 0 | 0 | 0 | 0 | 0 | -21787.5527 | -14557.2898 | -17764.0079 | 0 | 0 | 47437.3413 | 0 | 18496.8915 | 63467.423 | 0 | 0 | -47437.3413 | 44970.5316 | 60522.2506 | 39190.4291 | 20.0058 | 3.553e-05 | 0.25747 | 0.58294 | 0.29339 | 2.888 | 3.202 | 0.28894 | 0.65501 | 1.2239e-10 | 1.3931
138.8808 | 14.8527 | 9.4758 | 17.3786 | 15.3055 | 5.0456 | 662.0258 | 0.008679 | 0 | 0.008679 | 0 | 62.0269 | 0 | 0 | 0 | 0 | 0 | 0 | 0 | -22306.832 | -15153.7677 | -17962.6119 | 0 | 0 | 48368.1777 | 0 | 18661.9719 | 64712.9001 | 0 | 0 | -48368.1777 | 46050.9282 | 61709.9317 | 40113.4249 | 19.8338 | 3.5838e-05 | 0.25747 | 0.58294 | 0.29339 | 2.888 | 3.202 | 0.28894 | 0.65501 | 1.2145e-10 | 1.4072
139.8808 | 14.9997 | 9.6978 | 17.9945 | 15.457 | 5.0955 | 667.8253 | 0.0087649 | 0 | 0.0087649 | 0 | 67.8265 | 0 | 0 | 0 | 0 | 0 | 0 | 0 | -22835.8832 | -15761.4701 | -18164.9531 | 0 | 0 | 49309.2378 | 0 | 18830.1589 | 65972.0561 | 0 | 0 | -49309.2378 | 47141.8972 | 62910.657 | 41053.7898 | 19.6615 | 3.6152e-05 | 0.25747 | 0.58294 | 0.29339 | 2.888 | 3.202 | 0.28894 | 0.65501 | 1.2051e-10 | 1.4212
140.8808 | 15.1447 | 9.9239 | 18.6121 | 15.6064 | 5.1448 | 673.733 | 0.0088496 | 0 | 0.0088496 | 0 | 73.7343 | 0 | 0 | 0 | 0 | 0 | 0 | 0 | -23374.8123 | -16380.519 | -18371.0724 | 0 | 0 | 50260.3871 | 0 | 19001.486 | 67244.7109 | 0 | 0 | -50260.3871 | 48243.2249 | 64124.2547 | 42011.7124 | 19.4891 | 3.6472e-05 | 0.25747 | 0.58294 | 0.29339 | 2.888 | 3.202 | 0.28894 | 0.65501 | 1.1957e-10 | 1.4349
141.8808 | 15.2876 | 10.154 | 19.2313 | 15.7536 | 5.1933 | 679.7502 | 0.0089331 | 0 | 0.0089331 | 0 | 79.7516 | 0 | 0 | 0 | 0 | 0 | 0 | 0 | -23923.724 | -17011.0346 | -18581.0095 | 0 | 0 | 51221.4924 | 0 | 19175.9867 | 68530.6865 | 0 | 0 | -51221.4924 | 49354.6998 | 65350.555 | 42987.3784 | 19.3166 | 3.6798e-05 | 0.25747 | 0.58294 | 0.29339 | 2.888 | 3.202 | 0.28894 | 0.65501 | 1.1861e-10 | 1.4484
142.8808 | 15.4283 | 10.3881 | 19.8518 | 15.8986 | 5.2411 | 685.8779 | 0.0090153 | 0 | 0.0090153 | 0 | 85.8794 | 0 | 0 | 0 | 0 | 0 | 0 | 0 | -24482.7214 | -17653.1353 | -18794.8041 | 0 | 0 | 52192.4228 | 0 | 19353.6937 | 69829.8074 | 0 | 0 | -52192.4228 | 50476.1138 | 66589.3907 | 43980.9716 | 19.144 | 3.713e-05 | 0.25747 | 0.58294 | 0.29339 | 2.888 | 3.202 | 0.28894 | 0.65501 | 1.1766e-10 | 1.4618
143.8808 | 15.5667 | 10.6263 | 20.4736 | 16.0412 | 5.2881 | 692.1173 | 0.0090962 | 0 | 0.0090962 | 0 | 92.1189 | 0 | 0 | 0 | 0 | 0 | 0 | 0 | -25051.9066 | -18306.9383 | -19012.495 | 0 | 0 | 53173.0495 | 0 | 19534.6394 | 71141.9016 | 0 | 0 | -53173.0495 | 51607.2622 | 67840.5976 | 44992.6729 | 18.9714 | 3.7467e-05 | 0.25747 | 0.58294 | 0.29339 | 2.888 | 3.202 | 0.28894 | 0.65501 | 1.167e-10 | 1.4749
144.8808 | 15.7028 | 10.8684 | 21.0963 | 16.1815 | 5.3343 | 698.4695 | 0.0091757 | 0 | 0.0091757 | 0 | 98.4712 | 0 | 0 | 0 | 0 | 0 | 0 | 0 | -25631.3801 | -18972.5591 | -19234.1209 | 0 | 0 | 54163.2465 | 0 | 19718.8557 | 72466.8002 | 0 | 0 | -54163.2465 | 52747.9445 | 69104.0148 | 46022.6613 | 18.7989 | 3.7811e-05 | 0.25747 | 0.58294 | 0.29339 | 2.888 | 3.202 | 0.28894 | 0.65501 | 1.1574e-10 | 1.4878
145.8808 | 15.8365 | 11.1145 | 21.7199 | 16.3193 | 5.3798 | 704.9356 | 0.0092538 | 0 | 0.0092538 | 0 | 104.9373 | 0 | 0 | 0 | 0 | 0 | 0 | 0 | -26221.2412 | -19650.1117 | -19459.7195 | 0 | 0 | 55162.8909 | 0 | 19906.3743 | 73804.339 | 0 | 0 | -55162.8909 | 53897.9647 | 70379.4855 | 47071.113 | 18.6265 | 3.8161e-05 | 0.25747 | 0.58294 | 0.29339 | 2.888 | 3.202 | 0.28894 | 0.65501 | 1.1479e-10 | 1.5005
146.8808 | 15.9678 | 11.3644 | 22.3441 | 16.4545 | 5.4244 | 711.5166 | 0.0093306 | 0 | 0.0093306 | 0 | 111.5184 | 0 | 0 | 0 | 0 | 0 | 0 | 0 | -26821.5878 | -20339.7087 | -19689.3285 | 0 | 0 | 56171.8634 | 0 | 20097.2263 | 75154.3582 | 0 | 0 | -56171.8634 | 55057.1319 | 71666.8575 | 48138.2023 | 18.4542 | 3.8517e-05 | 0.25747 | 0.58294 | 0.29339 | 2.888 | 3.202 | 0.28894 | 0.65501 | 1.1383e-10 | 1.5129
147.8808 | 16.0966 | 11.6182 | 22.9688 | 16.5872 | 5.4681 | 718.2136 | 0.0094058 | 0 | 0.0094058 | 0 | 118.2155 | 0 | 0 | 0 | 0 | 0 | 0 | 0 | -27432.5167 | -21041.4612 | -19922.9848 | 0 | 0 | 57190.0484 | 0 | 20291.4424 | 76516.703 | 0 | 0 | -57190.0484 | 56225.2606 | 72965.9832 | 49224.1013 | 18.2821 | 3.888e-05 | 0.25747 | 0.58294 | 0.29339 | 2.888 | 3.202 | 0.28894 | 0.65501 | 1.1288e-10 | 1.5251
148.8808 | 16.2228 | 11.8758 | 23.5939 | 16.7173 | 5.511 | 725.0277 | 0.0094796 | 0 | 0.0094796 | 0 | 125.0297 | 0 | 0 | 0 | 0 | 0 | 0 | 0 | -28054.1235 | -21755.4791 | -20160.725 | 0 | 0 | 58217.3348 | 0 | 20489.0531 | 77891.2248 | 0 | 0 | -58217.3348 | 57402.1717 | 74276.7208 | 50328.9798 | 18.1103 | 3.9249e-05 | 0.25747 | 0.58294 | 0.29339 | 2.888 | 3.202 | 0.28894 | 0.65501 | 1.1193e-10 | 1.5371
149.8808 | 16.3465 | 12.1371 | 24.219 | 16.8448 | 5.553 | 731.9598 | 0.0095518 | 0 | 0.0095518 | 0 | 131.962 | 0 | 0 | 0 | 0 | 0 | 0 | 0 | -28686.5027 | -22481.8709 | -20402.5852 | 0 | 0 | 59253.6158 | 0 | 20690.0883 | 79277.7808 | 0 | 0 | -59253.6158 | 58587.6925 | 75598.9341 | 51453.0057 | 17.9388 | 3.9624e-05 | 0.25747 | 0.58294 | 0.29339 | 2.888 | 3.202 | 0.28894 | 0.65501 | 1.1098e-10 | 1.5488
150.8808 | 16.4675 | 12.402 | 24.844 | 16.9695 | 5.5941 | 739.0111 | 0.0096226 | 0 | 0.0096226 | 0 | 139.0133 | 0 | 0 | 0 | 0 | 0 | 0 | 0 | -29329.7477 | -23220.7437 | -20648.6011 | 0 | 0 | 60298.79 | 0 | 20894.5778 | 80676.2352 | 0 | 0 | -60298.79 | 59781.6574 | 76932.4937 | 52596.345 | 17.7676 | 4.0006e-05 | 0.25747 | 0.58294 | 0.29339 | 2.888 | 3.202 | 0.28894 | 0.65501 | 1.1004e-10 | 1.5602
151.8808 | 16.5859 | 12.6705 | 25.4688 | 17.0915 | 5.6343 | 746.1825 | 0.0096917 | 0 | 0.0096917 | 0 | 146.1848 | 0 | 0 | 0 | 0 | 0 | 0 | 0 | -29983.9508 | -23972.2037 | -20898.8081 | 0 | 0 | 61352.7612 | 0 | 21102.5509 | 82086.4592 | 0 | 0 | -61352.7612 | 60983.9082 | 78277.2767 | 53759.1618 | 17.5969 | 4.0394e-05 | 0.25747 | 0.58294 | 0.29339 | 2.888 | 3.202 | 0.28894 | 0.65501 | 1.0911e-10 | 1.5715
152.8808 | 16.7016 | 12.9424 | 26.0932 | 17.2107 | 5.6737 | 753.4751 | 0.0097593 | 0 | 0.0097593 | 0 | 153.4774 | 0 | 0 | 0 | 0 | 0 | 0 | 0 | -30649.2033 | -24736.3558 | -21153.241 | 0 | 0 | 62415.4388 | 0 | 21314.0367 | 83508.3317 | 0 | 0 | -62415.4388 | 62194.295 | 79633.1677 | 54941.6185 | 17.4265 | 4.0789e-05 | 0.25747 | 0.58294 | 0.29339 | 2.888 | 3.202 | 0.28894 | 0.65501 | 1.0818e-10 | 1.5824
153.8808 | 16.8146 | 13.2177 | 26.717 | 17.3272 | 5.712 | 760.8897 | 0.0098254 | 0 | 0.0098254 | 0 | 160.8921 | 0 | 0 | 0 | 0 | 0 | 0 | 0 | -31325.5957 | -25513.304 | -21411.9345 | 0 | 0 | 63486.7385 | 0 | 21529.0639 | 84941.7398 | 0 | 0 | -63486.7385 | 63412.6759 | 81000.059 | 56143.8758 | 17.2567 | 4.119e-05 | 0.25747 | 0.58294 | 0.29339 | 2.888 | 3.202 | 0.28894 | 0.65501 | 1.0727e-10 | 1.5931
154.8808 | 16.9249 | 13.4964 | 27.3401 | 17.4409 | 5.7495 | 768.4275 | 0.0098898 | 0 | 0.0098898 | 0 | 168.43 | 0 | 0 | 0 | 0 | 0 | 0 | 0 | -32013.2175 | -26303.151 | -21674.9229 | 0 | 0 | 64566.5822 | 0 | 21747.6609 | 86386.5789 | 0 | 0 | -64566.5822 | 64638.918 | 82377.8509 | 57366.0931 | 17.0875 | 4.1598e-05 | 0.25747 | 0.58294 | 0.29339 | 2.888 | 3.202 | 0.28894 | 0.65501 | 1.0636e-10 | 1.6036
155.8808 | 17.0325 | 13.7782 | 27.9622 | 17.5517 | 5.7861 | 776.0893 | 0.0099527 | 0 | 0.0099527 | 0 | 176.0919 | 0 | 0 | 0 | 0 | 0 | 0 | 0 | -32712.1577 | -27105.999 | -21942.24 | 0 | 0 | 65654.8983 | 0 | 21969.8561 | 87842.7533 | 0 | 0 | -65654.8983 | 65872.8973 | 83766.452 | 58608.4282 | 16.9188 | 4.2013e-05 | 0.25747 | 0.58294 | 0.29339 | 2.888 | 3.202 | 0.28894 | 0.65501 | 1.0546e-10 | 1.6138
156.8808 | 17.1373 | 14.0631 | 28.5832 | 17.6597 | 5.8217 | 783.8761 | 0.010014 | 0 | 0.010014 | 0 | 183.8788 | 0 | 0 | 0 | 0 | 0 | 0 | 0 | -33422.5043 | -27921.9491 | -22213.9197 | 0 | 0 | 66751.6222 | 0 | 22195.6774 | 89310.1766 | 0 | 0 | -66751.6222 | 67114.4992 | 85165.78 | 59871.0376 | 16.7507 | 4.2435e-05 | 0.25747 | 0.58294 | 0.29339 | 2.888 | 3.202 | 0.28894 | 0.65501 | 1.0456e-10 | 1.6237
157.8808 | 17.2394 | 14.3509 | 29.2029 | 17.765 | 5.8564 | 791.789 | 0.010074 | 0 | 0.010074 | 0 | 191.7918 | 0 | 0 | 0 | 0 | 0 | 0 | 0 | -34144.3448 | -28751.1018 | -22489.9953 | 0 | 0 | 67856.6963 | 0 | 22425.1526 | 90788.7715 | 0 | 0 | -67856.6963 | 68363.6189 | 86575.7612 | 61154.0769 | 16.5833 | 4.2863e-05 | 0.25747 | 0.58294 | 0.29339 | 2.888 | 3.202 | 0.28894 | 0.65501 | 1.0368e-10 | 1.6334
158.8808 | 17.3388 | 14.6417 | 29.8213 | 17.8673 | 5.8901 | 799.8288 | 0.010132 | 0 | 0.010132 | 0 | 199.8317 | 0 | 0 | 0 | 0 | 0 | 0 | 0 | -34877.766 | -29593.557 | -22770.5001 | 0 | 0 | 68970.0702 | 0 | 22658.3094 | 92278.4708 | 0 | 0 | -68970.0702 | 69620.1614 | 87996.3316 | 62457.7005 | 16.4166 | 4.3298e-05 | 0.25747 | 0.58294 | 0.29339 | 2.888 | 3.202 | 0.28894 | 0.65501 | 1.0282e-10 | 1.6428
159.8808 | 17.4354 | 14.9352 | 30.438 | 17.9669 | 5.9229 | 807.9965 | 0.010188 | 0 | 0.010188 | 0 | 207.9994 | 0 | 0 | 0 | 0 | 0 | 0 | 0 | -35622.8544 | -30449.4138 | -23055.4671 | 0 | 0 | 70091.7012 | 0 | 22895.1753 | 93779.2171 | 0 | 0 | -70091.7012 | 70884.0418 | 89427.4362 | 63782.062 | 16.2507 | 4.374e-05 | 0.25747 | 0.58294 | 0.29339 | 2.888 | 3.202 | 0.28894 | 0.65501 | 1.0196e-10 | 1.6519
160.8808 | 17.5293 | 15.2313 | 31.0531 | 18.0637 | 5.9548 | 816.2931 | 0.010243 | 0 | 0.010243 | 0 | 216.2961 | 0 | 0 | 0 | 0 | 0 | 0 | 0 | -36379.6961 | -31318.7712 | -23344.9293 | 0 | 0 | 71221.5538 | 0 | 23135.7775 | 95290.9631 | 0 | 0 | -71221.5538 | 72155.1856 | 90869.0301 | 65127.3143 | 16.0855 | 4.4189e-05 | 0.25747 | 0.58294 | 0.29339 | 2.888 | 3.202 | 0.28894 | 0.65501 | 1.0111e-10 | 1.6608
161.8808 | 17.6205 | 15.53 | 31.6662 | 18.1576 | 5.9858 | 824.7194 | 0.010296 | 0 | 0.010296 | 0 | 224.7225 | 0 | 0 | 0 | 0 | 0 | 0 | 0 | -37148.3766 | -32201.7274 | -23638.9194 | 0 | 0 | 72359.6004 | 0 | 23380.1433 | 96813.6718 | 0 | 0 | -72359.6004 | 73433.5284 | 92321.078 | 66493.6098 | 15.9211 | 4.4646e-05 | 0.25747 | 0.58294 | 0.29339 | 2.888 | 3.202 | 0.28894 | 0.65501 | 1.0028e-10 | 1.6695
162.8808 | 17.709 | 15.831 | 32.2773 | 18.2488 | 6.0159 | 833.2764 | 0.010348 | 0 | 0.010348 | 0 | 233.2796 | 0 | 0 | 0 | 0 | 0 | 0 | 0 | -37928.9815 | -33098.3807 | -23937.4701 | 0 | 0 | 73505.8212 | 0 | 23628.3 | 98347.3166 | 0 | 0 | -73505.8212 | 74719.0166 | 93783.5546 | 67881.1001 | 15.7576 | 4.5109e-05 | 0.25747 | 0.58294 | 0.29339 | 2.888 | 3.202 | 0.28894 | 0.65501 | 9.9461e-11 | 1.6779
163.8808 | 17.7947 | 16.1343 | 32.8863 | 18.3372 | 6.045 | 841.9651 | 0.010398 | 0 | 0.010398 | 0 | 241.9684 | 0 | 0 | 0 | 0 | 0 | 0 | 0 | -38721.5959 | -34008.829 | -24240.6139 | 0 | 0 | 74660.2041 | 0 | 23880.2745 | 99891.8813 | 0 | 0 | -74660.2041 | 76011.6069 | 95256.4444 | 69289.937 | 15.595 | 4.5579e-05 | 0.25747 | 0.58294 | 0.29339 | 2.888 | 3.202 | 0.28894 | 0.65501 | 9.8654e-11 | 1.686
164.8808 | 17.8779 | 16.4397 | 33.493 | 18.4228 | 6.0732 | 850.7864 | 0.010447 | 0 | 0.010447 | 0 | 250.7897 | 0 | 0 | 0 | 0 | 0 | 0 | 0 | -39526.3051 | -34933.1701 | -24548.3836 | 0 | 0 | 75822.745 | 0 | 24136.0939 | 101447.3606 | 0 | 0 | -75822.745 | 77311.2667 | 96739.7421 | 70720.2717 | 15.4333 | 4.6057e-05 | 0.25747 | 0.58294 | 0.29339 | 2.888 | 3.202 | 0.28894 | 0.65501 | 9.7862e-11 | 1.6939
165.8808 | 17.9584 | 16.7472 | 34.0972 | 18.5058 | 6.1006 | 859.7412 | 0.010494 | 0 | 0.010494 | 0 | 259.7446 | 0 | 0 | 0 | 0 | 0 | 0 | 0 | -40343.1942 | -35871.5019 | -24860.8115 | 0 | 0 | 76993.4476 | 0 | 24395.7854 | 103013.7591 | 0 | 0 | -76993.4476 | 78617.9737 | 98233.4525 | 72172.2557 | 15.2726 | 4.6542e-05 | 0.25747 | 0.58294 | 0.29339 | 2.888 | 3.202 | 0.28894 | 0.65501 | 9.7083e-11 | 1.7015
166.8808 | 18.0362 | 17.0565 | 34.6989 | 18.5861 | 6.127 | 868.8305 | 0.010539 | 0 | 0.010539 | 0 | 268.8339 | 0 | 0 | 0 | 0 | 0 | 0 | 0 | -41172.3485 | -36823.9222 | -25177.9305 | 0 | 0 | 78172.3234 | 0 | 24659.376 | 104591.0925 | 0 | 0 | -78172.3234 | 79931.7165 | 99737.5903 | 73646.0406 | 15.1128 | 4.7034e-05 | 0.25747 | 0.58294 | 0.29339 | 2.888 | 3.202 | 0.28894 | 0.65501 | 9.6319e-11 | 1.7089
167.8808 | 18.1116 | 17.3676 | 35.2978 | 18.6637 | 6.1526 | 878.0551 | 0.010583 | 0 | 0.010583 | 0 | 278.0587 | 0 | 0 | 0 | 0 | 0 | 0 | 0 | -42013.8534 | -37790.5293 | -25499.773 | 0 | 0 | 79359.3919 | 0 | 24926.893 | 106179.3866 | 0 | 0 | -79359.3919 | 81252.4937 | 101252.1801 | 75141.7781 | 14.954 | 4.7533e-05 | 0.25747 | 0.58294 | 0.29339 | 2.888 | 3.202 | 0.28894 | 0.65501 | 9.5569e-11 | 1.716
168.8808 | 18.1843 | 17.6803 | 35.894 | 18.7386 | 6.1773 | 887.4161 | 0.010626 | 0 | 0.010626 | 0 | 287.4197 | 0 | 0 | 0 | 0 | 0 | 0 | 0 | -42867.7946 | -38771.4215 | -25826.372 | 0 | 0 | 80554.68 | 0 | 25198.3634 | 107778.6777 | 0 | 0 | -80554.68 | 82580.3143 | 102777.2566 | 76659.6206 | 14.7963 | 4.804e-05 | 0.25747 | 0.58294 | 0.29339 | 2.888 | 3.202 | 0.28894 | 0.65501 | 9.4833e-11 | 1.7229
169.8808 | 18.2546 | 17.9946 | 36.4872 | 18.811 | 6.2012 | 896.9143 | 0.010667 | 0 | 0.010667 | 0 | 296.918 | 0 | 0 | 0 | 0 | 0 | 0 | 0 | -43734.258 | -39766.6975 | -26157.7602 | 0 | 0 | 81758.2226 | 0 | 25473.8147 | 109389.0123 | 0 | 0 | -81758.2226 | 83915.1976 | 104312.8642 | 78199.7208 | 14.6396 | 4.8554e-05 | 0.25747 | 0.58294 | 0.29339 | 2.888 | 3.202 | 0.28894 | 0.65501 | 9.4113e-11 | 1.7296
170.8808 | 18.3223 | 18.3101 | 37.0774 | 18.8809 | 6.2242 | 906.5508 | 0.010706 | 0 | 0.010706 | 0 | 306.5546 | 0 | 0 | 0 | 0 | 0 | 0 | 0 | -44613.3301 | -40776.4567 | -26493.9707 | 0 | 0 | 82970.062 | 0 | 25753.2744 | 111010.447 | 0 | 0 | -82970.062 | 85257.1726 | 105859.0568 | 79762.2323 | 14.484 | 4.9076e-05 | 0.25747 | 0.58294 | 0.29339 | 2.888 | 3.202 | 0.28894 | 0.65501 | 9.3407e-11 | 1.736
171.8808 | 18.3877 | 18.6269 | 37.6645 | 18.9482 | 6.2464 | 916.3264 | 0.010745 | 0 | 0.010745 | 0 | 316.3303 | 0 | 0 | 0 | 0 | 0 | 0 | 0 | -45505.0977 | -41800.7987 | -26835.0368 | 0 | 0 | 84190.248 | 0 | 26036.77 | 112643.0484 | 0 | 0 | -84190.248 | 86606.2784 | 107415.8979 | 81347.3094 | 14.3295 | 4.9605e-05 | 0.25747 | 0.58294 | 0.29339 | 2.888 | 3.202 | 0.28894 | 0.65501 | 9.2716e-11 | 1.7422
172.8808 | 18.4506 | 18.9449 | 38.2483 | 19.0131 | 6.2678 | 926.2422 | 0.010781 | 0 | 0.010781 | 0 | 326.2461 | 0 | 0 | 0 | 0 | 0 | 0 | 0 | -46409.6482 | -42839.8241 | -27180.9918 | 0 | 0 | 85418.8377 | 0 | 26324.3293 | 114286.8929 | 0 | 0 | -85418.8377 | 87962.5636 | 108983.4603 | 82955.1077 | 14.1761 | 5.0142e-05 | 0.25747 | 0.58294 | 0.29339 | 2.888 | 3.202 | 0.28894 | 0.65501 | 9.204e-11 | 1.7481
173.8808 | 18.5112 | 19.2638 | 38.8288 | 19.0755 | 6.2884 | 936.299 | 0.010817 | 0 | 0.010817 | 0 | 336.3031 | 0 | 0 | 0 | 0 | 0 | 0 | 0 | -47327.0698 | -43893.6339 | -27531.8695 | 0 | 0 | 86655.8952 | 0 | 26615.9803 | 115942.0663 | 0 | 0 | -86655.8952 | 89326.086 | 110561.8259 | 84585.7836 | 14.0238 | 5.0686e-05 | 0.25747 | 0.58294 | 0.29339 | 2.888 | 3.202 | 0.28894 | 0.65501 | 9.1379e-11 | 1.7539
174.8808 | 18.5695 | 19.5835 | 39.4058 | 19.1356 | 6.3082 | 946.498 | 0.010851 | 0 | 0.010851 | 0 | 346.5021 | 0 | 0 | 0 | 0 | 0 | 0 | 0 | -48257.451 | -44962.3301 | -27887.7038 | 0 | 0 | 87901.4917 | 0 | 26911.7513 | 117608.6639 | 0 | 0 | -87901.4917 | 90696.9126 | 112151.0857 | 86239.4949 | 13.8727 | 5.1238e-05 | 0.25747 | 0.58294 | 0.29339 | 2.888 | 3.202 | 0.28894 | 0.65501 | 9.0733e-11 | 1.7594
175.8808 | 18.6255 | 19.904 | 39.9793 | 19.1933 | 6.3272 | 956.8399 | 0.010884 | 0 | 0.010884 | 0 | 356.8441 | 0 | 0 | 0 | 0 | 0 | 0 | 0 | -49200.8816 | -46046.0156 | -28248.5289 | 0 | 0 | 89155.7053 | 0 | 27211.6707 | 119286.79 | 0 | 0 | -89155.7053 | 92075.1193 | 113751.3389 | 87916.4008 | 13.7227 | 5.1798e-05 | 0.25747 | 0.58294 | 0.29339 | 2.888 | 3.202 | 0.28894 | 0.65501 | 9.0103e-11 | 1.7647
176.8808 | 18.6793 | 20.2251 | 40.5492 | 19.2487 | 6.3455 | 967.3259 | 0.010915 | 0 | 0.010915 | 0 | 367.3302 | 0 | 0 | 0 | 0 | 0 | 0 | 0 | -50157.4519 | -47144.7941 | -28614.3794 | 0 | 0 | 90418.6204 | 0 | 27515.7673 | 120976.5578 | 0 | 0 | -90418.6204 | 93460.7905 | 115362.6936 | 89616.6619 | 13.574 | 5.2366e-05 | 0.25747 | 0.58294 | 0.29339 | 2.888 | 3.202 | 0.28894 | 0.65501 | 8.9487e-11 | 1.7698
177.8808 | 18.731 | 20.5466 | 41.1154 | 19.302 | 6.363 | 977.957 | 0.010945 | 0 | 0.010945 | 0 | 377.9613 | 0 | 0 | 0 | 0 | 0 | 0 | 0 | -51127.2531 | -48258.7707 | -28985.2903 | 0 | 0 | 91690.3282 | 0 | 27824.07 | 122678.0891 | 0 | 0 | -91690.3282 | 94854.0191 | 116985.2659 | 91340.4404 | 13.4264 | 5.2941e-05 | 0.25747 | 0.58294 | 0.29339 | 2.888 | 3.202 | 0.28894 | 0.65501 | 8.8885e-11 | 1.7747
178.8808 | 18.7805 | 20.8686 | 41.6778 | 19.353 | 6.3799 | 988.7341 | 0.010974 | 0 | 0.010974 | 0 | 388.7385 | 0 | 0 | 0 | 0 | 0 | 0 | 0 | -52110.3777 | -49388.0513 | -29361.2968 | 0 | 0 | 92970.9257 | 0 | 28136.6082 | 124391.5138 | 0 | 0 | -92970.9257 | 96254.9055 | 118619.1797 | 93087.9006 | 13.2801 | 5.3524e-05 | 0.25747 | 0.58294 | 0.29339 | 2.888 | 3.202 | 0.28894 | 0.65501 | 8.8299e-11 | 1.7794
179.8808 | 18.8279 | 21.1907 | 42.2364 | 19.4019 | 6.396 | 999.6582 | 0.011002 | 0 | 0.011002 | 0 | 399.6628 | 0 | 0 | 0 | 0 | 0 | 0 | 0 | -53106.9189 | -50532.7431 | -29742.4346 | 0 | 0 | 94260.5161 | 0 | 28453.4117 | 126116.97 | 0 | 0 | -94260.5161 | 97663.5583 | 120264.5667 | 94859.2082 | 13.135 | 5.4116e-05 | 0.25747 | 0.58294 | 0.29339 | 2.888 | 3.202 | 0.28894 | 0.65501 | 8.7727e-11 | 1.7839
180.8808 | 18.8733 | 21.5131 | 42.791 | 19.4486 | 6.4114 | 1010.7305 | 0.011028 | 0 | 0.011028 | 0 | 410.7351 | 0 | 0 | 0 | 0 | 0 | 0 | 0 | -54116.9712 | -51692.9545 | -30128.7399 | 0 | 0 | 95559.2085 | 0 | 28774.5103 | 127854.6035 | 0 | 0 | -95559.2085 | 99080.0932 | 121921.5659 | 96654.5311 | 12.9911 | 5.4715e-05 | 0.25747 | 0.58294 | 0.29339 | 2.888 | 3.202 | 0.28894 | 0.65501 | 8.717e-11 | 1.7882
181.8808 | 18.9167 | 21.8354 | 43.3417 | 19.4934 | 6.4261 | 1021.952 | 0.011054 | 0 | 0.011054 | 0 | 421.9567 | 0 | 0 | 0 | 0 | 0 | 0 | 0 | -55140.6301 | -52868.7956 | -30520.2493 | 0 | 0 | 96867.1173 | 0 | 29099.9346 | 129604.5676 | 0 | 0 | -96867.1173 | 100504.633 | 123590.3235 | 98474.0394 | 12.8484 | 5.5323e-05 | 0.25747 | 0.58294 | 0.29339 | 2.888 | 3.202 | 0.28894 | 0.65501 | 8.6627e-11 | 1.7923
182.8808 | 18.9582 | 22.1576 | 43.8884 | 19.5362 | 6.4402 | 1033.3236 | 0.011078 | 0 | 0.011078 | 0 | 433.3284 | 0 | 0 | 0 | 0 | 0 | 0 | 0 | -56177.9926 | -54060.3773 | -30916.9996 | 0 | 0 | 98184.3624 | 0 | 29429.7152 | 131367.0225 | 0 | 0 | -98184.3624 | 101937.3073 | 125270.9923 | 100317.905 | 12.707 | 5.5938e-05 | 0.25747 | 0.58294 | 0.29339 | 2.888 | 3.202 | 0.28894 | 0.65501 | 8.6098e-11 | 1.7962
183.8808 | 18.9979 | 22.4797 | 44.431 | 19.577 | 6.4537 | 1044.8466 | 0.011101 | 0 | 0.011101 | 0 | 444.8514 | 0 | 0 | 0 | 0 | 0 | 0 | 0 | -57229.1567 | -55267.8125 | -31319.0286 | 0 | 0 | 99511.0688 | 0 | 29763.8834 | 133142.1356 | 0 | 0 | -99511.0688 | 103378.2521 | 126963.7319 | 102186.3024 | 12.5669 | 5.6562e-05 | 0.25747 | 0.58294 | 0.29339 | 2.888 | 3.202 | 0.28894 | 0.65501 | 8.5583e-11 | 1.8
184.8808 | 19.0356 | 22.8014 | 44.9695 | 19.6159 | 6.4665 | 1056.5219 | 0.011123 | 0 | 0.011123 | 0 | 456.5269 | 0 | 0 | 0 | 0 | 0 | 0 | 0 | -58294.222 | -56491.2154 | -31726.3742 | 0 | 0 | 100847.3663 | 0 | 30102.4708 | 134930.0805 | 0 | 0 | -100847.3663 | 104827.6097 | 128668.7078 | 104079.4084 | 12.428 | 5.7194e-05 | 0.25747 | 0.58294 | 0.29339 | 2.888 | 3.202 | 0.28894 | 0.65501 | 8.5082e-11 | 1.8036
185.8808 | 19.0716 | 23.1228 | 45.5038 | 19.653 | 6.4788 | 1068.3507 | 0.011144 | 0 | 0.011144 | 0 | 468.3558 | 0 | 0 | 0 | 0 | 0 | 0 | 0 | -59373.2891 | -57730.7018 | -32139.0749 | 0 | 0 | 102193.3895 | 0 | 30445.5095 | 136731.0373 | 0 | 0 | -102193.3895 | 106285.5278 | 130386.0919 | 105997.4022 | 12.2904 | 5.7834e-05 | 0.25747 | 0.58294 | 0.29339 | 2.888 | 3.202 | 0.28894 | 0.65501 | 8.4595e-11 | 1.807
186.8808 | 19.1059 | 23.4436 | 46.0339 | 19.6883 | 6.4904 | 1080.3342 | 0.011164 | 0 | 0.011164 | 0 | 480.3393 | 0 | 0 | 0 | 0 | 0 | 0 | 0 | -60466.4603 | -58986.3892 | -32557.17 | 0 | 0 | 103549.2775 | 0 | 30793.0319 | 138545.1921 | 0 | 0 | -103549.2775 | 107752.1602 | 132116.0614 | 107940.4654 | 12.1541 | 5.8483e-05 | 0.25747 | 0.58294 | 0.29339 | 2.888 | 3.202 | 0.28894 | 0.65501 | 8.412e-11 | 1.8102
187.8808 | 19.1385 | 23.7639 | 46.5597 | 19.7219 | 6.5015 | 1092.4733 | 0.011183 | 0 | 0.011183 | 0 | 492.4786 | 0 | 0 | 0 | 0 | 0 | 0 | 0 | -61573.8395 | -60258.3966 | -32980.699 | 0 | 0 | 104915.1734 | 0 | 31145.0711 | 140372.7365 | 0 | 0 | -104915.1734 | 109227.6654 | 133858.7992 | 109908.7826 | 12.019 | 5.914e-05 | 0.25747 | 0.58294 | 0.29339 | 2.888 | 3.202 | 0.28894 | 0.65501 | 8.3659e-11 | 1.8133
188.8808 | 19.1694 | 24.0835 | 47.0812 | 19.7538 | 6.512 | 1104.7694 | 0.011201 | 0 | 0.011201 | 0 | 504.7748 | 0 | 0 | 0 | 0 | 0 | 0 | 0 | -62695.5318 | -61546.8451 | -33409.7022 | 0 | 0 | 106291.2247 | 0 | 31501.6604 | 142213.8676 | 0 | 0 | -106291.2247 | 110712.2072 | 135614.4933 | 111902.5407 | 11.8853 | 5.9806e-05 | 0.25747 | 0.58294 | 0.29339 | 2.888 | 3.202 | 0.28894 | 0.65501 | 8.3211e-11 | 1.8162
189.8808 | 19.1988 | 24.4023 | 47.5984 | 19.784 | 6.522 | 1117.2236 | 0.011219 | 0 | 0.011219 | 0 | 517.229 | 0 | 0 | 0 | 0 | 0 | 0 | 0 | -63831.644 | -62851.8572 | -33844.2205 | 0 | 0 | 107677.5825 | 0 | 31862.8339 | 144068.7878 | 0 | 0 | -107677.5825 | 112205.954 | 137383.3366 | 113921.9296 | 11.7528 | 6.048e-05 | 0.25747 | 0.58294 | 0.29339 | 2.888 | 3.202 | 0.28894 | 0.65501 | 8.2775e-11 | 1.819
190.8808 | 19.2266 | 24.7202 | 48.1112 | 19.8127 | 6.5314 | 1129.837 | 0.011235 | 0 | 0.011235 | 0 | 529.8426 | 0 | 0 | 0 | 0 | 0 | 0 | 0 | -64982.2846 | -64173.5575 | -34284.2953 | 0 | 0 | 109074.4016 | 0 | 32228.6259 | 145937.7043 | 0 | 0 | -109074.4016 | 113709.0783 | 139165.5266 | 115967.142 | 11.6216 | 6.1163e-05 | 0.25747 | 0.58294 | 0.29339 | 2.888 | 3.202 | 0.28894 | 0.65501 | 8.2352e-11 | 1.8217
191.8808 | 19.2529 | 25.0372 | 48.6197 | 19.8398 | 6.5403 | 1142.6109 | 0.01125 | 0 | 0.01125 | 0 | 542.6166 | 0 | 0 | 0 | 0 | 0 | 0 | 0 | -66147.5635 | -65512.0724 | -34729.9687 | 0 | 0 | 110481.8404 | 0 | 32599.0716 | 147820.8287 | 0 | 0 | -110481.8404 | 115221.7571 | 140961.2653 | 118038.3734 | 11.4916 | 6.1854e-05 | 0.25747 | 0.58294 | 0.29339 | 2.888 | 3.202 | 0.28894 | 0.65501 | 8.194e-11 | 1.8241
192.8808 | 19.2777 | 25.3532 | 49.1238 | 19.8654 | 6.5488 | 1155.5465 | 0.011265 | 0 | 0.011265 | 0 | 555.5522 | 0 | 0 | 0 | 0 | 0 | 0 | 0 | -67327.5925 | -66867.5302 | -35181.2834 | 0 | 0 | 111900.0605 | 0 | 32974.2064 | 149718.3774 | 0 | 0 | -111900.0605 | 116744.1711 | 142770.7589 | 120135.8225 | 11.363 | 6.2555e-05 | 0.25747 | 0.58294 | 0.29339 | 2.888 | 3.202 | 0.28894 | 0.65501 | 8.1541e-11 | 1.8265
193.8808 | 19.3012 | 25.6681 | 49.6234 | 19.8896 | 6.5567 | 1168.645 | 0.011278 | 0 | 0.011278 | 0 | 568.6509 | 0 | 0 | 0 | 0 | 0 | 0 | 0 | -68522.485 | -68240.0611 | -35638.2828 | 0 | 0 | 113329.2265 | 0 | 33354.0663 | 151630.5708 | 0 | 0 | -113329.2265 | 118276.5045 | 144594.2176 | 122259.6907 | 11.2356 | 6.3264e-05 | 0.25747 | 0.58294 | 0.29339 | 2.888 | 3.202 | 0.28894 | 0.65501 | 8.1153e-11 | 1.8287
194.8808 | 19.3233 | 25.9818 | 50.1186 | 19.9123 | 6.5642 | 1181.9077 | 0.011291 | 0 | 0.011291 | 0 | 581.9137 | 0 | 0 | 0 | 0 | 0 | 0 | 0 | -69732.3562 | -69629.7975 | -36101.011 | 0 | 0 | 114769.5062 | 0 | 33738.6879 | 153557.6331 | 0 | 0 | -114769.5062 | 119818.9452 | 146431.8552 | 124410.1828 | 11.1096 | 6.3982e-05 | 0.25747 | 0.58294 | 0.29339 | 2.888 | 3.202 | 0.28894 | 0.65501 | 8.0776e-11 | 1.8308
195.8808 | 19.344 | 26.2943 | 50.6094 | 19.9337 | 6.5713 | 1195.3359 | 0.011303 | 0 | 0.011303 | 0 | 595.342 | 0 | 0 | 0 | 0 | 0 | 0 | 0 | -70957.3228 | -71036.8736 | -36569.5126 | 0 | 0 | 116221.0699 | 0 | 34128.1085 | 155499.7924 | 0 | 0 | -116221.0699 | 121371.684 | 148283.8893 | 126587.5065 | 10.9848 | 6.4709e-05 | 0.25747 | 0.58294 | 0.29339 | 2.888 | 3.202 | 0.28894 | 0.65501 | 8.041e-11 | 1.8328
196.8808 | 19.3635 | 26.6054 | 51.0957 | 19.9538 | 6.5779 | 1208.9308 | 0.011315 | 0 | 0.011315 | 0 | 608.937 | 0 | 0 | 0 | 0 | 0 | 0 | 0 | -72197.5038 | -72461.4257 | -37043.8331 | 0 | 0 | 117684.0909 | 0 | 34522.3657 | 157457.2804 | 0 | 0 | -117684.0909 | 122934.9147 | 150150.5407 | 128791.8728 | 10.8612 | 6.5445e-05 | 0.25747 | 0.58294 | 0.29339 | 2.888 | 3.202 | 0.28894 | 0.65501 | 8.0055e-11 | 1.8346
197.8808 | 19.3818 | 26.9152 | 51.5775 | 19.9726 | 6.5841 | 1222.6939 | 0.011325 | 0 | 0.011325 | 0 | 622.7002 | 0 | 0 | 0 | 0 | 0 | 0 | 0 | -73453.0194 | -73903.5924 | -37524.0185 | 0 | 0 | 119158.7445 | 0 | 34921.4979 | 159430.332 | 0 | 0 | -119158.7445 | 124508.8341 | 152032.0335 | 131023.4961 | 10.739 | 6.619e-05 | 0.25747 | 0.58294 | 0.29339 | 2.888 | 3.202 | 0.28894 | 0.65501 | 7.971e-11 | 1.8364
198.8808 | 19.3988 | 27.2236 | 52.0548 | 19.9902 | 6.5899 | 1236.6264 | 0.011335 | 0 | 0.011335 | 0 | 636.6328 | 0 | 0 | 0 | 0 | 0 | 0 | 0 | -74723.9923 | -75363.5141 | -38010.1156 | 0 | 0 | 120645.2089 | 0 | 35325.544 | 161419.1851 | 0 | 0 | -120645.2089 | 126093.6412 | 153928.5946 | 133282.5937 | 10.618 | 6.6944e-05 | 0.25747 | 0.58294 | 0.29339 | 2.888 | 3.202 | 0.28894 | 0.65501 | 7.9376e-11 | 1.838
199.8808 | 19.4147 | 27.5304 | 52.5277 | 20.0066 | 6.5953 | 1250.7297 | 0.011345 | 0 | 0.011345 | 0 | 650.7363 | 0 | 0 | 0 | 0 | 0 | 0 | 0 | -76010.5464 | -76841.3336 | -38502.172 | 0 | 0 | 122143.6643 | 0 | 35734.5434 | 163424.0811 | 0 | 0 | -122143.6643 | 127689.5377 | 155840.454 | 135569.3864 | 10.4982 | 6.7707e-05 | 0.25747 | 0.58294 | 0.29339 | 2.888 | 3.202 | 0.28894 | 0.65501 | 7.9051e-11 | 1.8395
200.8808 | 19.4295 | 27.8357 | 52.9961 | 20.0218 | 6.6003 | 1265.0052 | 0.011353 | 0 | 0.011353 | 0 | 665.0119 | 0 | 0 | 0 | 0 | 0 | 0 | 0 | -77312.8081 | -78337.1957 | -39000.2359 | 0 | 0 | 123654.2928 | 0 | 36148.5363 | 165445.2637 | 0 | 0 | -123654.2928 | 129296.7275 | 157767.8444 | 137884.0986 | 10.3798 | 6.848e-05 | 0.25747 | 0.58294 | 0.29339 | 2.888 | 3.202 | 0.28894 | 0.65501 | 7.8736e-11 | 1.8409
201.8808 | 19.4432 | 28.1394 | 53.4601 | 20.036 | 6.605 | 1279.4543 | 0.011361 | 0 | 0.011361 | 0 | 679.4611 | 0 | 0 | 0 | 0 | 0 | 0 | 0 | -78630.9054 | -79851.2476 | -39504.3563 | 0 | 0 | 125177.2788 | 0 | 36567.5633 | 167482.9797 | 0 | 0 | -125177.2788 | 130915.4164 | 159711.0008 | 140226.9578 | 10.2626 | 6.9262e-05 | 0.25747 | 0.58294 | 0.29339 | 2.888 | 3.202 | 0.28894 | 0.65501 | 7.8431e-11 | 1.8422
202.8808 | 19.4559 | 28.4415 | 53.9196 | 20.049 | 6.6093 | 1294.0784 | 0.011369 | 0 | 0.011369 | 0 | 694.0853 | 0 | 0 | 0 | 0 | 0 | 0 | 0 | -79964.9681 | -81383.6385 | -40014.5829 | 0 | 0 | 126712.8087 | 0 | 36991.6659 | 169537.4781 | 0 | 0 | -126712.8087 | 132545.8123 | 161670.161 | 142598.1949 | 10.1466 | 7.0054e-05 | 0.25747 | 0.58294 | 0.29339 | 2.888 | 3.202 | 0.28894 | 0.65501 | 7.8134e-11 | 1.8434
203.8808 | 19.4676 | 28.7419 | 54.3746 | 20.061 | 6.6133 | 1308.879 | 0.011376 | 0 | 0.011376 | 0 | 708.886 | 0 | 0 | 0 | 0 | 0 | 0 | 0 | -81315.1284 | -82934.5201 | -40530.9661 | 0 | 0 | 128261.0703 | 0 | 37420.8858 | 171609.0107 | 0 | 0 | -128261.0703 | 134188.1249 | 163645.5648 | 144998.0446 | 10.0318 | 7.0855e-05 | 0.25747 | 0.58294 | 0.29339 | 2.888 | 3.202 | 0.28894 | 0.65501 | 7.7847e-11 | 1.8445
204.8808 | 19.4783 | 29.0405 | 54.8251 | 20.0721 | 6.6169 | 1323.8575 | 0.011382 | 0 | 0.011382 | 0 | 723.8646 | 0 | 0 | 0 | 0 | 0 | 0 | 0 | -82681.52 | -84504.046 | -41053.5572 | 0 | 0 | 129822.2536 | 0 | 37855.2658 | 173697.8313 | 0 | 0 | -129822.2536 | 135842.5655 | 165637.4544 | 147426.7449 | 9.9183 | 7.1666e-05 | 0.25747 | 0.58294 | 0.29339 | 2.888 | 3.202 | 0.28894 | 0.65501 | 7.7567e-11 | 1.8455
205.8808 | 19.4881 | 29.3374 | 55.2713 | 20.0821 | 6.6202 | 1339.0154 | 0.011388 | 0 | 0.011388 | 0 | 739.0227 | 0 | 0 | 0 | 0 | 0 | 0 | 0 | -84064.2788 | -86092.3724 | -41582.4081 | 0 | 0 | 131396.55 | 0 | 38294.849 | 175804.1961 | 0 | 0 | -131396.55 | 137509.3471 | 167646.0741 | 149884.5372 | 9.8061 | 7.2487e-05 | 0.25747 | 0.58294 | 0.29339 | 2.888 | 3.202 | 0.28894 | 0.65501 | 7.7297e-11 | 1.8464
206.8808 | 19.4969 | 29.6324 | 55.713 | 20.0913 | 6.6232 | 1354.3543 | 0.011393 | 0 | 0.011393 | 0 | 754.3616 | 0 | 0 | 0 | 0 | 0 | 0 | 0 | -85463.5428 | -87699.6577 | -42117.5716 | 0 | 0 | 132984.1524 | 0 | 38739.6792 | 177928.3634 | 0 | 0 | -132984.1524 | 139188.6842 | 169671.6701 | 152371.6667 | 9.695 | 7.3317e-05 | 0.25747 | 0.58294 | 0.29339 | 2.888 | 3.202 | 0.28894 | 0.65501 | 7.7034e-11 | 1.8473
207.8808 | 19.5049 | 29.9256 | 56.1502 | 20.0995 | 6.626 | 1369.8756 | 0.011397 | 0 | 0.011397 | 0 | 769.8831 | 0 | 0 | 0 | 0 | 0 | 0 | 0 | -86879.4519 | -89326.0626 | -42659.1012 | 0 | 0 | 134585.2554 | 0 | 39189.8009 | 180070.5934 | 0 | 0 | -134585.2554 | 140880.7925 | 171714.4907 | 154888.3821 | 9.5852 | 7.4157e-05 | 0.25747 | 0.58294 | 0.29339 | 2.888 | 3.202 | 0.28894 | 0.65501 | 7.6779e-11 | 1.848
208.8808 | 19.5121 | 30.2169 | 56.5831 | 20.1069 | 6.6284 | 1385.5809 | 0.011402 | 0 | 0.011402 | 0 | 785.5885 | 0 | 0 | 0 | 0 | 0 | 0 | 0 | -88312.1481 | -90971.7503 | -43207.0512 | 0 | 0 | 136200.0551 | 0 | 39645.2593 | 182231.1485 | 0 | 0 | -136200.0551 | 142585.8891 | 173774.7859 | 157434.9357 | 9.4765 | 7.5007e-05 | 0.25747 | 0.58294 | 0.29339 | 2.888 | 3.202 | 0.28894 | 0.65501 | 7.6532e-11 | 1.8487
209.8808 | 19.5185 | 30.5063 | 57.0116 | 20.1135 | 6.6306 | 1401.4718 | 0.011405 | 0 | 0.011405 | 0 | 801.4796 | 0 | 0 | 0 | 0 | 0 | 0 | 0 | -89761.7754 | -92636.8861 | -43761.4766 | 0 | 0 | 137828.7488 | 0 | 40106.1002 | 184410.2926 | 0 | 0 | -137828.7488 | 144304.1924 | 175852.8076 | 160011.5836 | 9.3691 | 7.5868e-05 | 0.25747 | 0.58294 | 0.29339 | 2.888 | 3.202 | 0.28894 | 0.65501 | 7.6292e-11 | 1.8493
210.8808 | 19.5241 | 30.7937 | 57.4357 | 20.1193 | 6.6325 | 1417.55 | 0.011409 | 0 | 0.011409 | 0 | 817.5579 | 0 | 0 | 0 | 0 | 0 | 0 | 0 | -91228.4798 | -94321.6378 | -44322.4334 | 0 | 0 | 139471.5353 | 0 | 40572.3699 | 186608.2918 | 0 | 0 | -139471.5353 | 146035.9219 | 177948.8094 | 162618.5854 | 9.2628 | 7.6738e-05 | 0.25747 | 0.58294 | 0.29339 | 2.888 | 3.202 | 0.28894 | 0.65501 | 7.606e-11 | 1.8498
211.8808 | 19.5289 | 31.0792 | 57.8555 | 20.1242 | 6.6341 | 1433.8169 | 0.011411 | 0 | 0.011411 | 0 | 833.825 | 0 | 0 | 0 | 0 | 0 | 0 | 0 | -92712.4095 | -96026.1756 | -44889.9782 | 0 | 0 | 141128.6147 | 0 | 41044.1156 | 188825.4139 | 0 | 0 | -141128.6147 | 147781.2983 | 180063.0467 | 165256.2045 | 9.1577 | 7.7619e-05 | 0.25747 | 0.58294 | 0.29339 | 2.888 | 3.202 | 0.28894 | 0.65501 | 7.5834e-11 | 1.8503
212.8808 | 19.5331 | 31.3626 | 58.271 | 20.1285 | 6.6355 | 1450.2743 | 0.011414 | 0 | 0.011414 | 0 | 850.2825 | 0 | 0 | 0 | 0 | 0 | 0 | 0 | -94213.7148 | -97750.6722 | -45464.1685 | 0 | 0 | 142800.1883 | 0 | 41521.3851 | 191061.9282 | 0 | 0 | -142800.1883 | 149540.5431 | 182195.7763 | 167924.7078 | 9.0538 | 7.851e-05 | 0.25747 | 0.58294 | 0.29339 | 2.888 | 3.202 | 0.28894 | 0.65501 | 7.5615e-11 | 1.8507
213.8808 | 19.5365 | 31.644 | 58.6822 | 20.1321 | 6.6367 | 1466.9239 | 0.011416 | 0 | 0.011416 | 0 | 866.9322 | 0 | 0 | 0 | 0 | 0 | 0 | 0 | -95732.5481 | -99495.3025 | -46045.0626 | 0 | 0 | 144486.4589 | 0 | 42004.2267 | 193318.1059 | 0 | 0 | -144486.4589 | 151313.8792 | 184347.2568 | 170624.3664 | 8.951 | 7.9411e-05 | 0.25747 | 0.58294 | 0.29339 | 2.888 | 3.202 | 0.28894 | 0.65501 | 7.5402e-11 | 1.851
214.8808 | 19.5393 | 31.9234 | 59.089 | 20.1349 | 6.6376 | 1483.7673 | 0.011417 | 0 | 0.011417 | 0 | 883.7758 | 0 | 0 | 0 | 0 | 0 | 0 | 0 | -97269.0639 | -101260.2441 | -46632.7195 | 0 | 0 | 146187.6303 | 0 | 42492.6897 | 195594.2198 | 0 | 0 | -146187.6303 | 153101.5301 | 186517.7484 | 173355.4548 | 8.8494 | 8.0323e-05 | 0.25747 | 0.58294 | 0.29339 | 2.888 | 3.202 | 0.28894 | 0.65501 | 7.5196e-11 | 1.8513
215.8808 | 19.5414 | 32.2007 | 59.4917 | 20.1371 | 6.6384 | 1500.8063 | 0.011419 | 0 | 0.011419 | 0 | 900.8149 | 0 | 0 | 0 | 0 | 0 | 0 | 0 | -98823.4188 | -103045.6768 | -47227.1991 | 0 | 0 | 147903.9075 | 0 | 42986.8237 | 197890.5443 | 0 | 0 | -147903.9075 | 154903.7205 | 188707.5128 | 176118.2514 | 8.7489 | 8.1245e-05 | 0.25747 | 0.58294 | 0.29339 | 2.888 | 3.202 | 0.28894 | 0.65501 | 7.4996e-11 | 1.8515
216.8808 | 19.5429 | 32.4759 | 59.8901 | 20.1387 | 6.6389 | 1518.0425 | 0.01142 | 0 | 0.01142 | 0 | 918.0513 | 0 | 0 | 0 | 0 | 0 | 0 | 0 | -100395.7715 | -104851.783 | -47828.5622 | 0 | 0 | 149635.497 | 0 | 43486.6794 | 200207.3554 | 0 | 0 | -149635.497 | 156720.676 | 190916.8131 | 178913.0383 | 8.6496 | 8.2178e-05 | 0.25747 | 0.58294 | 0.29339 | 2.888 | 3.202 | 0.28894 | 0.65501 | 7.4801e-11 | 1.8516
217.8808 | 19.5439 | 32.7491 | 60.2843 | 20.1397 | 6.6392 | 1535.4778 | 0.01142 | 0 | 0.01142 | 0 | 935.4868 | 0 | 0 | 0 | 0 | 0 | 0 | 0 | -101986.283 | -106678.7476 | -48436.8704 | 0 | 0 | 151382.6063 | 0 | 43992.3077 | 202544.9308 | 0 | 0 | -151382.6063 | 158552.6231 | 193145.9141 | 181740.1018 | 8.5514 | 8.3122e-05 | 0.25747 | 0.58294 | 0.29339 | 2.888 | 3.202 | 0.28894 | 0.65501 | 7.4613e-11 | 1.8517
218.8808 | 19.5443 | 33.0201 | 60.6743 | 20.1401 | 6.6393 | 1553.114 | 0.01142 | 0 | 0.01142 | 0 | 953.1231 | 0 | 0 | 0 | 0 | 0 | 0 | 0 | -103595.1165 | -108526.758 | -49052.186 | 0 | 0 | 153145.4439 | 0 | 44503.7607 | 204903.5498 | 0 | 0 | -153145.4439 | 160399.789 | 195395.0821 | 184599.7317 | 8.4543 | 8.4077e-05 | 0.25747 | 0.58294 | 0.29339 | 2.888 | 3.202 | 0.28894 | 0.65501 | 7.443e-11 | 1.8518
219.8808 | 19.5441 | 33.289 | 61.0602 | 20.1399 | 6.6393 | 1570.9528 | 0.01142 | 0 | 0.01142 | 0 | 970.962 | 0 | 0 | 0 | 0 | 0 | 0 | 0 | -105222.4372 | -110396.004 | -49674.5722 | 0 | 0 | 154924.2198 | 0 | 45021.0908 | 207283.493 | 0 | 0 | -154924.2198 | 162262.4022 | 197664.5849 | 187492.2218 | 8.3583 | 8.5042e-05 | 0.25747 | 0.58294 | 0.29339 | 2.888 | 3.202 | 0.28894 | 0.65501 | 7.4252e-11 | 1.8517
220.8808 | 19.5434 | 33.5557 | 61.4419 | 20.1392 | 6.639 | 1588.9961 | 0.01142 | 0 | 0.01142 | 0 | 989.0055 | 0 | 0 | 0 | 0 | 0 | 0 | 0 | -106868.4126 | -112286.678 | -50304.0931 | 0 | 0 | 156719.145 | 0 | 45544.3513 | 209685.0429 | 0 | 0 | -156719.145 | 164140.6916 | 199954.6918 | 190417.8698 | 8.2634 | 8.6019e-05 | 0.25747 | 0.58294 | 0.29339 | 2.888 | 3.202 | 0.28894 | 0.65501 | 7.4079e-11 | 1.8517
221.8808 | 19.5422 | 33.8203 | 61.8196 | 20.1379 | 6.6386 | 1607.2458 | 0.011419 | 0 | 0.011419 | 0 | 1007.2553 | 0 | 0 | 0 | 0 | 0 | 0 | 0 | -108533.2124 | -114198.9749 | -50940.8136 | 0 | 0 | 158530.4318 | 0 | 46073.5962 | 212108.4836 | 0 | 0 | -158530.4318 | 166034.8874 | 202265.6734 | 193376.9773 | 8.1695 | 8.7007e-05 | 0.25747 | 0.58294 | 0.29339 | 2.888 | 3.202 | 0.28894 | 0.65501 | 7.3911e-11 | 1.8516
222.8808 | 19.5405 | 34.0828 | 62.1932 | 20.1362 | 6.6381 | 1625.7037 | 0.011418 | 0 | 0.011418 | 0 | 1025.7134 | 0 | 0 | 0 | 0 | 0 | 0 | 0 | -110217.0086 | -116133.0923 | -51584.7995 | 0 | 0 | 160358.2936 | 0 | 46608.88 | 214554.1004 | 0 | 0 | -160358.2936 | 167945.2204 | 204597.8023 | 196369.8501 | 8.0768 | 8.8006e-05 | 0.25747 | 0.58294 | 0.29339 | 2.888 | 3.202 | 0.28894 | 0.65501 | 7.3748e-11 | 1.8514
223.8808 | 19.5384 | 34.3431 | 62.5628 | 20.134 | 6.6373 | 1644.3718 | 0.011417 | 0 | 0.011417 | 0 | 1044.3816 | 0 | 0 | 0 | 0 | 0 | 0 | 0 | -111919.9753 | -118089.2301 | -52236.1173 | 0 | 0 | 162202.9451 | 0 | 47150.2582 | 217022.1808 | 0 | 0 | -162202.9451 | 169871.9226 | 206951.3522 | 199396.7975 | 7.9851 | 8.9017e-05 | 0.25747 | 0.58294 | 0.29339 | 2.888 | 3.202 | 0.28894 | 0.65501 | 7.359e-11 | 1.8512
224.8808 | 19.5358 | 34.6012 | 62.9283 | 20.1314 | 6.6365 | 1663.2519 | 0.011415 | 0 | 0.011415 | 0 | 1063.2619 | 0 | 0 | 0 | 0 | 0 | 0 | 0 | -113642.2889 | -120067.5911 | -52894.8345 | 0 | 0 | 164064.602 | 0 | 47697.7869 | 219513.0134 | 0 | 0 | -164064.602 | 171815.2265 | 209326.5986 | 202458.1332 | 7.8945 | 9.0039e-05 | 0.25747 | 0.58294 | 0.29339 | 2.888 | 3.202 | 0.28894 | 0.65501 | 7.3436e-11 | 1.851
225.8808 | 19.5329 | 34.8572 | 63.29 | 20.1283 | 6.6355 | 1682.3461 | 0.011414 | 0 | 0.011414 | 0 | 1082.3562 | 0 | 0 | 0 | 0 | 0 | 0 | 0 | -115384.128 | -122068.3804 | -53561.0195 | 0 | 0 | 165943.4817 | 0 | 48251.5227 | 222026.8887 | 0 | 0 | -165943.4817 | 173775.366 | 211723.8184 | 205554.1747 | 7.8049 | 9.1073e-05 | 0.25747 | 0.58294 | 0.29339 | 2.888 | 3.202 | 0.28894 | 0.65501 | 7.3287e-11 | 1.8507
226.8808 | 19.5295 | 35.111 | 63.6476 | 20.1248 | 6.6343 | 1701.6563 | 0.011412 | 0 | 0.011412 | 0 | 1101.6666 | 0 | 0 | 0 | 0 | 0 | 0 | 0 | -117145.6737 | -124091.8059 | -54234.7415 | 0 | 0 | 167839.8022 | 0 | 48811.5234 | 224564.099 | 0 | 0 | -167839.8022 | 175752.5756 | 214143.2903 | 208685.2437 | 7.7163 | 9.2118e-05 | 0.25747 | 0.58294 | 0.29339 | 2.888 | 3.202 | 0.28894 | 0.65501 | 7.3141e-11 | 1.8504
227.8808 | 19.5257 | 35.3627 | 64.0014 | 20.1209 | 6.633 | 1721.1845 | 0.01141 | 0 | 0.01141 | 0 | 1121.195 | 0 | 0 | 0 | 0 | 0 | 0 | 0 | -118927.1091 | -126138.078 | -54916.0706 | 0 | 0 | 169753.7834 | 0 | 49377.847 | 227124.9379 | 0 | 0 | -169753.7834 | 177747.0909 | 216585.2943 | 211851.6659 | 7.6287 | 9.3175e-05 | 0.25747 | 0.58294 | 0.29339 | 2.888 | 3.202 | 0.28894 | 0.65501 | 7.3e-11 | 1.85
228.8808 | 19.5215 | 35.6121 | 64.3513 | 20.1166 | 6.6316 | 1740.9328 | 0.011407 | 0 | 0.011407 | 0 | 1140.9435 | 0 | 0 | 0 | 0 | 0 | 0 | 0 | -120728.6198 | -128207.4099 | -55605.0776 | 0 | 0 | 171685.646 | 0 | 49950.5526 | 229709.7011 | 0 | 0 | -171685.646 | 179759.1485 | 219050.1125 | 215053.7709 | 7.5422 | 9.4244e-05 | 0.25747 | 0.58294 | 0.29339 | 2.888 | 3.202 | 0.28894 | 0.65501 | 7.2863e-11 | 1.8496
229.8808 | 19.517 | 35.8594 | 64.6974 | 20.112 | 6.6301 | 1760.9032 | 0.011404 | 0 | 0.011404 | 0 | 1160.9141 | 0 | 0 | 0 | 0 | 0 | 0 | 0 | -122550.3935 | -130300.0173 | -56301.8345 | 0 | 0 | 173635.6123 | 0 | 50529.7 | 232318.6859 | 0 | 0 | -173635.6123 | 181788.9859 | 221538.0283 | 218291.8927 | 7.4567 | 9.5325e-05 | 0.25747 | 0.58294 | 0.29339 | 2.888 | 3.202 | 0.28894 | 0.65501 | 7.2729e-11 | 1.8492
230.8808 | 19.5122 | 36.1045 | 65.0396 | 20.107 | 6.6284 | 1781.0979 | 0.011402 | 0 | 0.011402 | 0 | 1181.1089 | 0 | 0 | 0 | 0 | 0 | 0 | 0 | -124392.6206 | -132416.1187 | -57006.4139 | 0 | 0 | 175603.9059 | 0 | 51115.3495 | 234952.1914 | 0 | 0 | -175603.9059 | 183836.8419 | 224049.3268 | 221566.3693 | 7.3721 | 9.6419e-05 | 0.25747 | 0.58294 | 0.29339 | 2.888 | 3.202 | 0.28894 | 0.65501 | 7.26e-11 | 1.8487
231.8808 | 19.507 | 36.3475 | 65.3781 | 20.1016 | 6.6267 | 1801.5188 | 0.011399 | 0 | 0.011399 | 0 | 1201.53 | 0 | 0 | 0 | 0 | 0 | 0 | 0 | -126255.4934 | -134555.9351 | -57718.8896 | 0 | 0 | 177590.7515 | 0 | 51707.5623 | 237610.5185 | 0 | 0 | -177590.7515 | 185902.9561 | 226584.2951 | 224877.5428 | 7.2886 | 9.7524e-05 | 0.25747 | 0.58294 | 0.29339 | 2.888 | 3.202 | 0.28894 | 0.65501 | 7.2473e-11 | 1.8482
232.8808 | 19.5015 | 36.5883 | 65.7129 | 20.096 | 6.6248 | 1822.1682 | 0.011395 | 0 | 0.011395 | 0 | 1222.1796 | 0 | 0 | 0 | 0 | 0 | 0 | 0 | -128139.2069 | -136719.6904 | -58439.3359 | 0 | 0 | 179596.3756 | 0 | 52306.4005 | 240293.9699 | 0 | 0 | -179596.3756 | 187987.5694 | 229143.2219 | 228225.7597 | 7.206 | 9.8642e-05 | 0.25747 | 0.58294 | 0.29339 | 2.888 | 3.202 | 0.28894 | 0.65501 | 7.2351e-11 | 1.8477
233.8808 | 19.4957 | 36.8269 | 66.044 | 20.09 | 6.6228 | 1843.0482 | 0.011392 | 0 | 0.011392 | 0 | 1243.0598 | 0 | 0 | 0 | 0 | 0 | 0 | 0 | -130043.9583 | -138907.6113 | -59167.8285 | 0 | 0 | 181621.0057 | 0 | 52911.9266 | 243002.8503 | 0 | 0 | -181621.0057 | 190090.9237 | 231726.3976 | 231611.3704 | 7.1243 | 9.9772e-05 | 0.25747 | 0.58294 | 0.29339 | 2.888 | 3.202 | 0.28894 | 0.65501 | 7.2231e-11 | 1.8472
234.8808 | 19.4896 | 37.0634 | 66.3714 | 20.0838 | 6.6208 | 1864.1611 | 0.011388 | 0 | 0.011388 | 0 | 1264.1729 | 0 | 0 | 0 | 0 | 0 | 0 | 0 | -131969.9471 | -141119.9268 | -59904.4435 | 0 | 0 | 183664.8711 | 0 | 53524.2042 | 245737.4663 | 0 | 0 | -183664.8711 | 192213.262 | 234334.1147 | 235034.7298 | 7.0436 | 0.00010092 | 0.25747 | 0.58294 | 0.29339 | 2.888 | 3.202 | 0.28894 | 0.65501 | 7.2115e-11 | 1.8466
235.8808 | 19.4833 | 37.2977 | 66.6951 | 20.0772 | 6.6186 | 1885.5089 | 0.011385 | 0 | 0.011385 | 0 | 1285.5209 | 0 | 0 | 0 | 0 | 0 | 0 | 0 | -133917.3755 | -143356.8692 | -60649.2583 | 0 | 0 | 185728.2024 | 0 | 54143.2975 | 248498.1264 | 0 | 0 | -185728.2024 | 194354.8289 | 236966.6673 | 238496.197 | 6.9639 | 0.00010207 | 0.25747 | 0.58294 | 0.29339 | 2.888 | 3.202 | 0.28894 | 0.65501 | 7.2002e-11 | 1.846
236.8808 | 19.4767 | 37.5299 | 67.0153 | 20.0705 | 6.6164 | 1907.0941 | 0.011381 | 0 | 0.011381 | 0 | 1307.1062 | 0 | 0 | 0 | 0 | 0 | 0 | 0 | -135886.4478 | -145618.6732 | -61402.3511 | 0 | 0 | 187811.2316 | 0 | 54769.2715 | 251285.1412 | 0 | 0 | -187811.2316 | 196515.8697 | 239624.3517 | 241996.1353 | 6.8851 | 0.00010324 | 0.25747 | 0.58294 | 0.29339 | 2.888 | 3.202 | 0.28894 | 0.65501 | 7.1891e-11 | 1.8454
237.8808 | 19.4699 | 37.7599 | 67.3319 | 20.0634 | 6.6141 | 1928.9187 | 0.011377 | 0 | 0.011377 | 0 | 1328.931 | 0 | 0 | 0 | 0 | 0 | 0 | 0 | -137877.3709 | -147905.5765 | -62163.8009 | 0 | 0 | 189914.1924 | 0 | 55402.1919 | 254098.8234 | 0 | 0 | -189914.1924 | 198696.6315 | 242307.4659 | 245534.9125 | 6.8072 | 0.00010442 | 0.25747 | 0.58294 | 0.29339 | 2.888 | 3.202 | 0.28894 | 0.65501 | 7.1784e-11 | 1.8447
238.8808 | 19.4628 | 37.9878 | 67.6449 | 20.0561 | 6.6117 | 1950.9852 | 0.011373 | 0 | 0.011373 | 0 | 1350.9977 | 0 | 0 | 0 | 0 | 0 | 0 | 0 | -139890.3541 | -150217.8194 | -62933.6879 | 0 | 0 | 192037.3201 | 0 | 56042.1253 | 256939.4875 | 0 | 0 | -192037.3201 | 200897.3622 | 245016.3099 | 249112.9005 | 6.7302 | 0.00010562 | 0.25747 | 0.58294 | 0.29339 | 2.888 | 3.202 | 0.28894 | 0.65501 | 7.1679e-11 | 1.844
239.8808 | 19.4555 | 38.2136 | 67.9545 | 20.0486 | 6.6092 | 1973.2958 | 0.011369 | 0 | 0.011369 | 0 | 1373.3085 | 0 | 0 | 0 | 0 | 0 | 0 | 0 | -141925.6091 | -152555.6452 | -63712.093 | 0 | 0 | 194180.8514 | 0 | 56689.139 | 259807.4505 | 0 | 0 | -194180.8514 | 203118.3115 | 247751.1861 | 252730.4758 | 6.6541 | 0.00010682 | 0.25747 | 0.58294 | 0.29339 | 2.888 | 3.202 | 0.28894 | 0.65501 | 7.1578e-11 | 1.8433
240.8808 | 19.448 | 38.4373 | 68.2606 | 20.0408 | 6.6066 | 1995.8529 | 0.011364 | 0 | 0.011364 | 0 | 1395.8658 | 0 | 0 | 0 | 0 | 0 | 0 | 0 | -143983.3504 | -154919.3001 | -64499.0981 | 0 | 0 | 196345.0247 | 0 | 57343.3011 | 262703.0314 | 0 | 0 | -196345.0247 | 205359.7303 | 250512.3985 | 256388.0192 | 6.5789 | 0.00010804 | 0.25747 | 0.58294 | 0.29339 | 2.888 | 3.202 | 0.28894 | 0.65501 | 7.1478e-11 | 1.8426
241.0635 | 19.4466 | 38.478 | 68.3162 | 20.0394 | 6.6061 | 2000.0001 | 0.011363 | 0 | 0.011363 | 0 | 1400.013 | 0 | 0 | 1981.4879 | 0 | 76243.6032 | 135367.6388 | 44961.7579 | -68118.0642 | -19986.2209 | -19682.0316 | 39707.8355 | 13089.9958 | 196742.5859 | 19.8149 | 57463.5692 | 275571.6252 | 39707.8355 | 13089.9958 | -196722.7711 | 218108.056 | 251019.6367 | 257060.461 | 6.5653 | 0.00010827 | 0.25747 | 0.58294 | 0.29339 | 2.888 | 3.202 | 0.28894 | 0.65501 | 7.1461e-11 | 1.8425

## Batch 4
Time (h) | Cell Density (10^6 cells/mL) | Glucose (mmol/L) | Glutamine (mmol/L) | Lactate (mmol/L) | Ammonia (mmol/L) | Volume (L) | Dilution Rate (1/h) | Base Dilution Rate (1/h) | Total Inlet Dilution Rate (1/h) | Acid Dilution Rate (1/h) | Feed Medium Use (L) | Base Addition Use (L) | Acid Addition Use (L) | Total Outlet Volume (L) | Permeate Volume (L) | Glucose Out (mmol) | Glutamine Out (mmol) | AA Out (mmol) | Glucose Net (mmol) | Glutamine Net (mmol) | AA Net (mmol) | Lactate Out (mmol) | Ammonium Out (mmol) | O2 In (mmol) | O2 Out (mmol) | CT In (mmol) | CT Out (mmol) | Lactate Net (mmol) | Ammonium Net (mmol) | O2 Net (mmol) | CT Net (mmol) | Water Produced (mmol) | Heat Generated (kJ) | Power/Volume (W/m^3) | Superficial Gas Velocity (m/s) | Y_Glc/X (mol/mol) | Y_Lac/Glc (mol/mol) | Y_Gln/Glc (mol/mol) | Y_O2/Glc (mol/mol) | Y_CO2/Glc (mol/mol) | Y_AA/Glc (mol/mol) | Y_Amm/Gln (mol/mol) | q_H2O (mmol/cell/h) | Heat Rate (kJ/L/h)
0 | 0.6 | 28.9347 | 16.5316 | 0.61829 | 0.20382 | 600 | 0 | 0 | 0 | 0 | 0 | 0 | 0 | 0 | 0 | 0 | 0 | 0 | -16648.5176 | -8654.2902 | -15798.5029 | 0 | 0 | 5.8149 | 0 | 16863.1448 | 0 | 0 | 0 | -5.8149 | -16863.1448 | 0 | 0 | 21.8841 | 3.2481e-05 | 0.25747 | 0.58294 | 0.29339 | 2.888 | 3.202 | 0.28894 | 0.65501 | 1.6267e-10 | 0.056848
0.024368 | 0.60037 | 28.9341 | 16.5314 | 0.61867 | 0.20395 | 600 | 0 | 0 | 0 | 0 | 0 | 0 | 0 | 0 | 0 | 0 | 0 | 0 | -16648.5176 | -8654.2902 | -15798.5029 | 0 | 0 | 6.9336 | 0 | 16863.1448 | 1.497 | 0 | 0 | -6.9336 | -16861.6478 | 1.4275 | 0.83143 | 21.8841 | 3.2481e-05 | 0.25747 | 0.58294 | 0.29339 | 2.888 | 3.202 | 0.28894 | 0.65501 | 1.6267e-10 | 0.056883
0.048737 | 0.60073 | 28.9334 | 16.5312 | 0.61904 | 0.20407 | 600 | 0 | 0 | 0 | 0 | 0 | 0 | 0 | 0 | 0 | 0 | 0 | 0 | -16648.5176 | -8654.2902 | -15798.5029 | 0 | 0 | 8.053 | 0 | 16863.1448 | 2.9948 | 0 | 0 | -8.053 | -16860.15 | 2.8558 | 1.6634 | 21.8841 | 3.2481e-05 | 0.25747 | 0.58294 | 0.29339 | 2.888 | 3.202 | 0.28894 | 0.65501 | 1.6267e-10 | 0.056917
0.097473 | 0.60146 | 28.9321 | 16.5309 | 0.6198 | 0.20432 | 600 | 0 | 0 | 0 | 0 | 0 | 0 | 0 | 0 | 0 | 0 | 0 | 0 | -16648.5176 | -8654.2902 | -15798.5029 | 0 | 0 | 10.2938 | 0 | 16863.1448 | 5.9933 | 0 | 0 | -10.2938 | -16857.1515 | 5.7152 | 3.3288 | 21.8841 | 3.2481e-05 | 0.25747 | 0.58294 | 0.29339 | 2.888 | 3.202 | 0.28894 | 0.65501 | 1.6267e-10 | 0.056987
0.14621 | 0.60219 | 28.9308 | 16.5305 | 0.62055 | 0.20457 | 600 | 0 | 0 | 0 | 0 | 0 | 0 | 0 | 0 | 0 | 0 | 0 | 0 | -16648.5176 | -8654.2902 | -15798.5029 | 0 | 0 | 12.5374 | 0 | 16863.1448 | 8.9954 | 0 | 0 | -12.5374 | -16854.1494 | 8.578 | 4.9962 | 21.8841 | 3.2481e-05 | 0.25747 | 0.58294 | 0.29339 | 2.888 | 3.202 | 0.28894 | 0.65501 | 1.6267e-10 | 0.057056
0.19495 | 0.60293 | 28.9295 | 16.5301 | 0.62131 | 0.20482 | 600 | 0 | 0 | 0 | 0 | 0 | 0 | 0 | 0 | 0 | 0 | 0 | 0 | -16648.5176 | -8654.2902 | -15798.5029 | 0 | 0 | 14.7837 | 0 | 16863.1448 | 12.0012 | 0 | 0 | -14.7837 | -16851.1436 | 11.4443 | 6.6656 | 21.8841 | 3.2481e-05 | 0.25747 | 0.58294 | 0.29339 | 2.888 | 3.202 | 0.28894 | 0.65501 | 1.6267e-10 | 0.057125
0.68231 | 0.61031 | 28.9165 | 16.5263 | 0.62892 | 0.20733 | 600 | 0 | 0 | 0 | 0 | 0 | 0 | 0 | 0 | 0 | 0 | 0 | 0 | -16648.5176 | -8654.2902 | -15798.5029 | 0 | 0 | 37.3978 | 0 | 16863.1448 | 42.2611 | 0 | 0 | -37.3978 | -16820.8837 | 40.3 | 23.4725 | 21.8841 | 3.2481e-05 | 0.25747 | 0.58294 | 0.29339 | 2.888 | 3.202 | 0.28894 | 0.65501 | 1.6267e-10 | 0.057825
1.1697 | 0.61778 | 28.9033 | 16.5224 | 0.63662 | 0.20987 | 600 | 0 | 0 | 0 | 0 | 0 | 0 | 0 | 0 | 0 | 0 | 0 | 0 | -16648.5176 | -8654.2902 | -15798.5029 | 0 | 0 | 60.2887 | 0 | 16863.1448 | 72.8914 | 0 | 0 | -60.2887 | -16790.2534 | 69.5089 | 40.4852 | 21.8841 | 3.2481e-05 | 0.25747 | 0.58294 | 0.29339 | 2.888 | 3.202 | 0.28894 | 0.65501 | 1.6267e-10 | 0.058533
1.657 | 0.62535 | 28.8899 | 16.5185 | 0.64441 | 0.21244 | 600 | 0 | 0 | 0 | 0 | 0 | 0 | 0 | 0 | 0 | 0 | 0 | 0 | -16648.5176 | -8654.2902 | -15798.5029 | 0 | 0 | 83.4596 | 0 | 16863.1448 | 103.8965 | 0 | 0 | -83.4596 | -16759.2483 | 99.0753 | 57.7062 | 21.8841 | 3.2481e-05 | 0.25747 | 0.58294 | 0.29339 | 2.888 | 3.202 | 0.28894 | 0.65501 | 1.6267e-10 | 0.05925
2.1444 | 0.633 | 28.8764 | 16.5145 | 0.6523 | 0.21504 | 600 | 0 | 0 | 0 | 0 | 0 | 0 | 0 | 0 | 0 | 0 | 0 | 0 | -16648.5176 | -8654.2902 | -15798.5029 | 0 | 0 | 106.9142 | 0 | 16863.1448 | 135.2811 | 0 | 0 | -106.9142 | -16727.8637 | 129.0034 | 75.138 | 21.8841 | 3.2481e-05 | 0.25747 | 0.58294 | 0.29339 | 2.888 | 3.202 | 0.28894 | 0.65501 | 1.6267e-10 | 0.059975
3.1444 | 0.64901 | 28.8481 | 16.5062 | 0.6688 | 0.22047 | 600 | 0 | 0 | 0 | 0 | 0 | 0 | 0 | 0 | 0 | 0 | 0 | 0 | -16648.5176 | -8654.2902 | -15798.5029 | 0 | 0 | 155.9436 | 0 | 16863.1448 | 200.8874 | 0 | 0 | -155.9436 | -16662.2574 | 191.5653 | 111.5781 | 21.8841 | 3.2481e-05 | 0.25747 | 0.58294 | 0.29339 | 2.888 | 3.202 | 0.28894 | 0.65501 | 1.6266e-10 | 0.061492
4.1444 | 0.66542 | 28.8191 | 16.4977 | 0.68571 | 0.22605 | 600 | 0 | 0 | 0 | 0 | 0 | 0 | 0 | 0 | 0 | 0 | 0 | 0 | -16648.5176 | -8654.2902 | -15798.5029 | 0 | 0 | 206.2119 | 0 | 16863.1448 | 268.1514 | 0 | 0 | -206.2119 | -16594.9934 | 255.708 | 148.9395 | 21.8841 | 3.2481e-05 | 0.25747 | 0.58294 | 0.29339 | 2.888 | 3.202 | 0.28894 | 0.65501 | 1.6266e-10 | 0.063046
5.1444 | 0.68224 | 28.7893 | 16.489 | 0.70304 | 0.23176 | 600 | 0 | 0 | 0 | 0 | 0 | 0 | 0 | 0 | 0 | 0 | 0 | 0 | -16648.5176 | -8654.2902 | -15798.5029 | 0 | 0 | 257.7503 | 0 | 16863.1448 | 337.115 | 0 | 0 | -257.7503 | -16526.0298 | 321.4713 | 187.2455 | 21.8841 | 3.2481e-05 | 0.25747 | 0.58294 | 0.29339 | 2.888 | 3.202 | 0.28894 | 0.65501 | 1.6266e-10 | 0.06464
6.1444 | 0.69949 | 28.7588 | 16.48 | 0.72082 | 0.23762 | 600 | 0 | 0 | 0 | 0 | 0 | 0 | 0 | 0 | 0 | 0 | 0 | 0 | -16648.5176 | -8654.2902 | -15798.5029 | 0 | 0 | 310.5908 | 0 | 16863.1448 | 407.821 | 0 | 0 | -310.5908 | -16455.3238 | 388.8962 | 226.52 | 21.8841 | 3.2481e-05 | 0.25747 | 0.58294 | 0.29339 | 2.888 | 3.202 | 0.28894 | 0.65501 | 1.6266e-10 | 0.066275
7.1444 | 0.71718 | 28.7276 | 16.4709 | 0.73904 | 0.24363 | 600 | 0 | 0 | 0 | 0 | 0 | 0 | 0 | 0 | 0 | 0 | 0 | 0 | -16648.5176 | -8654.2902 | -15798.5029 | 0 | 0 | 364.7662 | 0 | 16863.1448 | 480.3132 | 0 | 0 | -364.7662 | -16382.8316 | 458.0244 | 266.7876 | 21.8841 | 3.2481e-05 | 0.25747 | 0.58294 | 0.29339 | 2.888 | 3.202 | 0.28894 | 0.65501 | 1.6265e-10 | 0.06795
8.1444 | 0.73531 | 28.6955 | 16.4614 | 0.75773 | 0.24979 | 600 | 0 | 0 | 0 | 0 | 0 | 0 | 0 | 0 | 0 | 0 | 0 | 0 | -16648.5176 | -8654.2902 | -15798.5029 | 0 | 0 | 420.3103 | 0 | 16863.1448 | 554.6368 | 0 | 0 | -420.3103 | -16308.5081 | 528.899 | 308.0732 | 21.8841 | 3.2481e-05 | 0.25747 | 0.58294 | 0.29339 | 2.888 | 3.202 | 0.28894 | 0.65501 | 1.6265e-10 | 0.069668
9.1444 | 0.7539 | 28.6627 | 16.4518 | 0.77688 | 0.25611 | 600 | 0 | 0 | 0 | 0 | 0 | 0 | 0 | 0 | 0 | 0 | 0 | 0 | -16648.5176 | -8654.2902 | -15798.5029 | 0 | 0 | 477.2574 | 0 | 16863.1448 | 630.8377 | 0 | 0 | -477.2574 | -16232.3071 | 601.5639 | 350.4026 | 21.8841 | 3.2481e-05 | 0.25747 | 0.58294 | 0.29339 | 2.888 | 3.202 | 0.28894 | 0.65501 | 1.6265e-10 | 0.07143
10.1444 | 0.77296 | 28.629 | 16.4419 | 0.79652 | 0.26258 | 600 | 0 | 0 | 0 | 0 | 0 | 0 | 0 | 0 | 0 | 0 | 0 | 0 | -16648.5176 | -8654.2902 | -15798.5029 | 0 | 0 | 535.6429 | 0 | 16863.1448 | 708.9634 | 0 | 0 | -535.6429 | -16154.1814 | 676.0642 | 393.8022 | 21.8841 | 3.2481e-05 | 0.25747 | 0.58294 | 0.29339 | 2.888 | 3.202 | 0.28894 | 0.65501 | 1.6264e-10 | 0.073236
11.1444 | 0.7925 | 28.5944 | 16.4318 | 0.81666 | 0.26922 | 600 | 0 | 0 | 0 | 0 | 0 | 0 | 0 | 0 | 0 | 0 | 0 | 0 | -16648.5176 | -8654.2902 | -15798.5029 | 0 | 0 | 595.503 | 0 | 16863.1448 | 789.0623 | 0 | 0 | -595.503 | -16074.0825 | 752.4461 | 438.2989 | 21.8841 | 3.2481e-05 | 0.25747 | 0.58294 | 0.29339 | 2.888 | 3.202 | 0.28894 | 0.65501 | 1.6264e-10 | 0.075087
12.1444 | 0.81254 | 28.559 | 16.4214 | 0.83731 | 0.27602 | 600 | 0 | 0 | 0 | 0 | 0 | 0 | 0 | 0 | 0 | 0 | 0 | 0 | -16648.5176 | -8654.2902 | -15798.5029 | 0 | 0 | 656.8748 | 0 | 16863.1448 | 871.184 | 0 | 0 | -656.8748 | -15991.9608 | 830.757 | 483.9205 | 21.8841 | 3.2481e-05 | 0.25747 | 0.58294 | 0.29339 | 2.888 | 3.202 | 0.28894 | 0.65501 | 1.6263e-10 | 0.076985
13.1444 | 0.83308 | 28.5227 | 16.4107 | 0.85847 | 0.283 | 600 | 0 | 0 | 0 | 0 | 0 | 0 | 0 | 0 | 0 | 0 | 0 | 0 | -16648.5176 | -8654.2902 | -15798.5029 | 0 | 0 | 719.7964 | 0 | 16863.1448 | 955.3795 | 0 | 0 | -719.7964 | -15907.7653 | 911.0454 | 530.6955 | 21.8841 | 3.2481e-05 | 0.25747 | 0.58294 | 0.29339 | 2.888 | 3.202 | 0.28894 | 0.65501 | 1.6263e-10 | 0.078931
14.1444 | 0.85414 | 28.4855 | 16.3998 | 0.88017 | 0.29016 | 600 | 0 | 0 | 0 | 0 | 0 | 0 | 0 | 0 | 0 | 0 | 0 | 0 | -16648.5176 | -8654.2902 | -15798.5029 | 0 | 0 | 784.3068 | 0 | 16863.1448 | 1041.7009 | 0 | 0 | -784.3068 | -15821.4439 | 993.3611 | 578.6528 | 21.8841 | 3.2481e-05 | 0.25747 | 0.58294 | 0.29339 | 2.888 | 3.202 | 0.28894 | 0.65501 | 1.6262e-10 | 0.080927
15.1444 | 0.87573 | 28.4473 | 16.3886 | 0.90242 | 0.29749 | 600 | 0 | 0 | 0 | 0 | 0 | 0 | 0 | 0 | 0 | 0 | 0 | 0 | -16648.5176 | -8654.2902 | -15798.5029 | 0 | 0 | 850.4459 | 0 | 16863.1448 | 1130.2017 | 0 | 0 | -850.4459 | -15732.9431 | 1077.7551 | 627.8225 | 21.8841 | 3.2481e-05 | 0.25747 | 0.58294 | 0.29339 | 2.888 | 3.202 | 0.28894 | 0.65501 | 1.6262e-10 | 0.082972
16.1444 | 0.89786 | 28.4082 | 16.3771 | 0.92523 | 0.30501 | 600 | 0 | 0 | 0 | 0 | 0 | 0 | 0 | 0 | 0 | 0 | 0 | 0 | -16648.5176 | -8654.2902 | -15798.5029 | 0 | 0 | 918.2547 | 0 | 16863.1448 | 1220.9367 | 0 | 0 | -918.2547 | -15642.2081 | 1164.2796 | 678.235 | 21.8841 | 3.2481e-05 | 0.25747 | 0.58294 | 0.29339 | 2.888 | 3.202 | 0.28894 | 0.65501 | 1.6261e-10 | 0.08507
17.1444 | 0.92056 | 28.3681 | 16.3654 | 0.94862 | 0.31272 | 600 | 0 | 0 | 0 | 0 | 0 | 0 | 0 | 0 | 0 | 0 | 0 | 0 | -16648.5176 | -8654.2902 | -15798.5029 | 0 | 0 | 987.7752 | 0 | 16863.1448 | 1313.9621 | 0 | 0 | -987.7752 | -15549.1827 | 1252.9882 | 729.9218 | 21.8841 | 3.2481e-05 | 0.25747 | 0.58294 | 0.29339 | 2.888 | 3.202 | 0.28894 | 0.65501 | 1.6261e-10 | 0.08722
18.1444 | 0.94382 | 28.3269 | 16.3533 | 0.9726 | 0.32062 | 600 | 0 | 0 | 0 | 0 | 0 | 0 | 0 | 0 | 0 | 0 | 0 | 0 | -16648.5176 | -8654.2902 | -15798.5029 | 0 | 0 | 1059.0503 | 0 | 16863.1448 | 1409.3354 | 0 | 0 | -1059.0503 | -15453.8094 | 1343.9357 | 782.915 | 21.8841 | 3.2481e-05 | 0.25747 | 0.58294 | 0.29339 | 2.888 | 3.202 | 0.28894 | 0.65501 | 1.626e-10 | 0.089424
19.1444 | 0.96768 | 28.2848 | 16.3409 | 0.99718 | 0.32873 | 600 | 0 | 0 | 0 | 0 | 0 | 0 | 0 | 0 | 0 | 0 | 0 | 0 | -16648.5176 | -8654.2902 | -15798.5029 | 0 | 0 | 1132.1242 | 0 | 16863.1448 | 1507.1157 | 0 | 0 | -1132.1242 | -15356.0291 | 1437.1785 | 837.2476 | 21.8841 | 3.2481e-05 | 0.25747 | 0.58294 | 0.29339 | 2.888 | 3.202 | 0.28894 | 0.65501 | 1.626e-10 | 0.091684
20.1444 | 0.99214 | 28.2415 | 16.3283 | 1.0224 | 0.33704 | 600 | 0 | 0 | 0 | 0 | 0 | 0 | 0 | 0 | 0 | 0 | 0 | 0 | -16648.5176 | -8654.2902 | -15798.5029 | 0 | 0 | 1207.042 | 0 | 16863.1448 | 1607.3633 | 0 | 0 | -1207.042 | -15255.7815 | 1532.7741 | 892.9534 | 21.8841 | 3.2481e-05 | 0.25747 | 0.58294 | 0.29339 | 2.888 | 3.202 | 0.28894 | 0.65501 | 1.6259e-10 | 0.094002
21.1444 | 1.0172 | 28.1972 | 16.3152 | 1.0482 | 0.34555 | 600 | 0 | 0 | 0 | 0 | 0 | 0 | 0 | 0 | 0 | 0 | 0 | 0 | -16648.5176 | -8654.2902 | -15798.5029 | 0 | 0 | 1283.8499 | 0 | 16863.1448 | 1710.1401 | 0 | 0 | -1283.8499 | -15153.0047 | 1630.7816 | 950.067 | 21.8841 | 3.2481e-05 | 0.25747 | 0.58294 | 0.29339 | 2.888 | 3.202 | 0.28894 | 0.65501 | 1.6258e-10 | 0.096377
22.1444 | 1.0429 | 28.1518 | 16.3019 | 1.0747 | 0.35429 | 600 | 0 | 0 | 0 | 0 | 0 | 0 | 0 | 0 | 0 | 0 | 0 | 0 | -16648.5176 | -8654.2902 | -15798.5029 | 0 | 0 | 1362.5955 | 0 | 16863.1448 | 1815.5097 | 0 | 0 | -1362.5955 | -15047.6351 | 1731.2616 | 1008.624 | 21.8841 | 3.2481e-05 | 0.25747 | 0.58294 | 0.29339 | 2.888 | 3.202 | 0.28894 | 0.65501 | 1.6258e-10 | 0.098813
23.1444 | 1.0693 | 28.1052 | 16.2882 | 1.1019 | 0.36324 | 600 | 0 | 0 | 0 | 0 | 0 | 0 | 0 | 0 | 0 | 0 | 0 | 0 | -16648.5176 | -8654.2902 | -15798.5029 | 0 | 0 | 1443.3274 | 0 | 16863.1448 | 1923.537 | 0 | 0 | -1443.3274 | -14939.6078 | 1834.2759 | 1068.6607 | 21.8841 | 3.2481e-05 | 0.25747 | 0.58294 | 0.29339 | 2.888 | 3.202 | 0.28894 | 0.65501 | 1.6257e-10 | 0.10131
24.1444 | 1.0963 | 28.0574 | 16.2742 | 1.1297 | 0.37242 | 600 | 0 | 0 | 0 | 0 | 0 | 0 | 0 | 0 | 0 | 0 | 0 | 0 | -16648.5176 | -8654.2902 | -15798.5029 | 0 | 0 | 1526.0952 | 0 | 16863.1448 | 2034.2887 | 0 | 0 | -1526.0952 | -14828.8561 | 1939.8882 | 1130.2146 | 21.8841 | 3.2481e-05 | 0.25747 | 0.58294 | 0.29339 | 2.888 | 3.202 | 0.28894 | 0.65501 | 1.6256e-10 | 0.10387
25.1444 | 1.124 | 28.0084 | 16.2599 | 1.1583 | 0.38183 | 600 | 0 | 0 | 0 | 0 | 0 | 0 | 0 | 0 | 0 | 0 | 0 | 0 | -16648.5176 | -8654.2902 | -15798.5029 | 0 | 0 | 1610.95 | 0 | 16863.1448 | 2147.833 | 0 | 0 | -1610.95 | -14715.3118 | 2048.1636 | 1193.3238 | 21.8841 | 3.2481e-05 | 0.25747 | 0.58294 | 0.29339 | 2.888 | 3.202 | 0.28894 | 0.65501 | 1.6255e-10 | 0.10649
26.1444 | 1.1524 | 27.9582 | 16.2451 | 1.1875 | 0.39147 | 600 | 0 | 0 | 0 | 0 | 0 | 0 | 0 | 0 | 0 | 0 | 0 | 0 | -16648.5176 | -8654.2902 | -15798.5029 | 0 | 0 | 1697.9441 | 0 | 16863.1448 | 2264.2399 | 0 | 0 | -1697.9441 | -14598.9049 | 2159.1686 | 1258.0276 | 21.8841 | 3.2481e-05 | 0.25747 | 0.58294 | 0.29339 | 2.888 | 3.202 | 0.28894 | 0.65501 | 1.6254e-10 | 0.10918
27.1444 | 1.1815 | 27.9068 | 16.23 | 1.2175 | 0.40136 | 600 | 0 | 0 | 0 | 0 | 0 | 0 | 0 | 0 | 0 | 0 | 0 | 0 | -16648.5176 | -8654.2902 | -15798.5029 | 0 | 0 | 1787.131 | 0 | 16863.1448 | 2383.581 | 0 | 0 | -1787.131 | -14479.5638 | 2272.9717 | 1324.3661 | 21.8841 | 3.2481e-05 | 0.25747 | 0.58294 | 0.29339 | 2.888 | 3.202 | 0.28894 | 0.65501 | 1.6253e-10 | 0.11194
28.1444 | 1.2114 | 27.854 | 16.2146 | 1.2483 | 0.4115 | 600 | 0 | 0 | 0 | 0 | 0 | 0 | 0 | 0 | 0 | 0 | 0 | 0 | -16648.5176 | -8654.2902 | -15798.5029 | 0 | 0 | 1878.5655 | 0 | 16863.1448 | 2505.9297 | 0 | 0 | -1878.5655 | -14357.2152 | 2389.6428 | 1392.3806 | 21.8841 | 3.2481e-05 | 0.25747 | 0.58294 | 0.29339 | 2.888 | 3.202 | 0.28894 | 0.65501 | 1.6252e-10 | 0.11477
29.1444 | 1.242 | 27.7999 | 16.1987 | 1.2798 | 0.4219 | 600 | 0 | 0 | 0 | 0 | 0 | 0 | 0 | 0 | 0 | 0 | 0 | 0 | -16648.5176 | -8654.2902 | -15798.5029 | 0 | 0 | 1972.3039 | 0 | 16863.1448 | 2631.3611 | 0 | 0 | -1972.3039 | -14231.7837 | 2509.2537 | 1462.1132 | 21.8841 | 3.2481e-05 | 0.25747 | 0.58294 | 0.29339 | 2.888 | 3.202 | 0.28894 | 0.65501 | 1.6251e-10 | 0.11767
30.1444 | 1.2733 | 27.7445 | 16.1824 | 1.3121 | 0.43256 | 600 | 0 | 0 | 0 | 0 | 0 | 0 | 0 | 0 | 0 | 0 | 0 | 0 | -16648.5176 | -8654.2902 | -15798.5029 | 0 | 0 | 2068.4037 | 0 | 16863.1448 | 2759.9523 | 0 | 0 | -2068.4037 | -14103.1925 | 2631.8777 | 1533.6074 | 21.8841 | 3.2481e-05 | 0.25747 | 0.58294 | 0.29339 | 2.888 | 3.202 | 0.28894 | 0.65501 | 1.625e-10 | 0.12064
31.1444 | 1.3055 | 27.6876 | 16.1657 | 1.3453 | 0.44348 | 600 | 0 | 0 | 0 | 0 | 0 | 0 | 0 | 0 | 0 | 0 | 0 | 0 | -16648.5176 | -8654.2902 | -15798.5029 | 0 | 0 | 2166.9238 | 0 | 16863.1448 | 2891.7822 | 0 | 0 | -2166.9238 | -13971.3626 | 2757.5901 | 1606.9074 | 21.8841 | 3.2481e-05 | 0.25747 | 0.58294 | 0.29339 | 2.888 | 3.202 | 0.28894 | 0.65501 | 1.6249e-10 | 0.12369
32.1444 | 1.3385 | 27.6293 | 16.1486 | 1.3793 | 0.45468 | 600 | 0 | 0 | 0 | 0 | 0 | 0 | 0 | 0 | 0 | 0 | 0 | 0 | -16648.5176 | -8654.2902 | -15798.5029 | 0 | 0 | 2267.9247 | 0 | 16863.1448 | 3026.9316 | 0 | 0 | -2267.9247 | -13836.2132 | 2886.4679 | 1682.0587 | 21.8841 | 3.2481e-05 | 0.25747 | 0.58294 | 0.29339 | 2.888 | 3.202 | 0.28894 | 0.65501 | 1.6248e-10 | 0.12681
33.1444 | 1.3723 | 27.5696 | 16.1311 | 1.4141 | 0.46617 | 600 | 0 | 0 | 0 | 0 | 0 | 0 | 0 | 0 | 0 | 0 | 0 | 0 | -16648.5176 | -8654.2902 | -15798.5029 | 0 | 0 | 2371.4681 | 0 | 16863.1448 | 3165.4832 | 0 | 0 | -2371.4681 | -13697.6616 | 3018.59 | 1759.108 | 21.8841 | 3.2481e-05 | 0.25747 | 0.58294 | 0.29339 | 2.888 | 3.202 | 0.28894 | 0.65501 | 1.6246e-10 | 0.13002
34.1444 | 1.4069 | 27.5083 | 16.1131 | 1.4498 | 0.47794 | 600 | 0 | 0 | 0 | 0 | 0 | 0 | 0 | 0 | 0 | 0 | 0 | 0 | -16648.5176 | -8654.2902 | -15798.5029 | 0 | 0 | 2477.6174 | 0 | 16863.1448 | 3307.5217 | 0 | 0 | -2477.6174 | -13555.6231 | 3154.0373 | 1838.103 | 21.8841 | 3.2481e-05 | 0.25747 | 0.58294 | 0.29339 | 2.888 | 3.202 | 0.28894 | 0.65501 | 1.6245e-10 | 0.1333
35.1444 | 1.4424 | 27.4455 | 16.0947 | 1.4864 | 0.49 | 600 | 0 | 0 | 0 | 0 | 0 | 0 | 0 | 0 | 0 | 0 | 0 | 0 | -16648.5176 | -8654.2902 | -15798.5029 | 0 | 0 | 2586.4375 | 0 | 16863.1448 | 3453.134 | 0 | 0 | -2586.4375 | -13410.0108 | 3292.8925 | 1919.0927 | 21.8841 | 3.2481e-05 | 0.25747 | 0.58294 | 0.29339 | 2.888 | 3.202 | 0.28894 | 0.65501 | 1.6243e-10 | 0.13667
36.1444 | 1.4788 | 27.3811 | 16.0758 | 1.5239 | 0.50238 | 600 | 0 | 0 | 0 | 0 | 0 | 0 | 0 | 0 | 0 | 0 | 0 | 0 | -16648.5176 | -8654.2902 | -15798.5029 | 0 | 0 | 2697.9948 | 0 | 16863.1448 | 3602.4088 | 0 | 0 | -2697.9948 | -13260.736 | 3435.2403 | 2002.1272 | 21.8841 | 3.2481e-05 | 0.25747 | 0.58294 | 0.29339 | 2.888 | 3.202 | 0.28894 | 0.65501 | 1.6242e-10 | 0.14012
37.1444 | 1.5162 | 27.3151 | 16.0565 | 1.5624 | 0.51506 | 600 | 0 | 0 | 0 | 0 | 0 | 0 | 0 | 0 | 0 | 0 | 0 | 0 | -16648.5176 | -8654.2902 | -15798.5029 | 0 | 0 | 2812.3572 | 0 | 16863.1448 | 3755.4373 | 0 | 0 | -2812.3572 | -13107.7075 | 3581.1675 | 2087.258 | 21.8841 | 3.2481e-05 | 0.25747 | 0.58294 | 0.29339 | 2.888 | 3.202 | 0.28894 | 0.65501 | 1.624e-10 | 0.14365
38.1444 | 1.5545 | 27.2475 | 16.0366 | 1.6018 | 0.52806 | 600 | 0 | 0 | 0 | 0 | 0 | 0 | 0 | 0 | 0 | 0 | 0 | 0 | -16648.5176 | -8654.2902 | -15798.5029 | 0 | 0 | 2929.5944 | 0 | 16863.1448 | 3912.3125 | 0 | 0 | -2929.5944 | -12950.8323 | 3730.763 | 2174.5378 | 21.8841 | 3.2481e-05 | 0.25747 | 0.58294 | 0.29339 | 2.888 | 3.202 | 0.28894 | 0.65501 | 1.6239e-10 | 0.14728
39.1444 | 1.5937 | 27.1781 | 16.0163 | 1.6423 | 0.54139 | 600 | 0 | 0 | 0 | 0 | 0 | 0 | 0 | 0 | 0 | 0 | 0 | 0 | -16648.5176 | -8654.2902 | -15798.5029 | 0 | 0 | 3049.7776 | 0 | 16863.1448 | 4073.1299 | 0 | 0 | -3049.7776 | -12790.0149 | 3884.1177 | 2264.0205 | 21.8841 | 3.2481e-05 | 0.25747 | 0.58294 | 0.29339 | 2.888 | 3.202 | 0.28894 | 0.65501 | 1.6237e-10 | 0.151
40.1444 | 1.6339 | 27.107 | 15.9954 | 1.6837 | 0.55505 | 600 | 0 | 0 | 0 | 0 | 0 | 0 | 0 | 0 | 0 | 0 | 0 | 0 | -16648.5176 | -8654.2902 | -15798.5029 | 0 | 0 | 3172.9799 | 0 | 16863.1448 | 4237.987 | 0 | 0 | -3172.9799 | -12625.1578 | 4041.3246 | 2355.7616 | 21.8841 | 3.2481e-05 | 0.25747 | 0.58294 | 0.29339 | 2.888 | 3.202 | 0.28894 | 0.65501 | 1.6235e-10 | 0.15481
41.1444 | 1.6751 | 27.0342 | 15.974 | 1.7262 | 0.56906 | 600 | 0 | 0 | 0 | 0 | 0 | 0 | 0 | 0 | 0 | 0 | 0 | 0 | -16648.5176 | -8654.2902 | -15798.5029 | 0 | 0 | 3299.2759 | 0 | 16863.1448 | 4406.9838 | 0 | 0 | -3299.2759 | -12456.161 | 4202.4792 | 2449.8178 | 21.8841 | 3.2481e-05 | 0.25747 | 0.58294 | 0.29339 | 2.888 | 3.202 | 0.28894 | 0.65501 | 1.6233e-10 | 0.15871
42.1444 | 1.7174 | 26.9594 | 15.9521 | 1.7698 | 0.58341 | 600 | 0 | 0 | 0 | 0 | 0 | 0 | 0 | 0 | 0 | 0 | 0 | 0 | -16648.5176 | -8654.2902 | -15798.5029 | 0 | 0 | 3428.742 | 0 | 16863.1448 | 4580.2225 | 0 | 0 | -3428.742 | -12282.9223 | 4367.6789 | 2546.2471 | 21.8841 | 3.2481e-05 | 0.25747 | 0.58294 | 0.29339 | 2.888 | 3.202 | 0.28894 | 0.65501 | 1.6231e-10 | 0.16272
43.1444 | 1.7607 | 26.8829 | 15.9296 | 1.8144 | 0.59813 | 600 | 0 | 0 | 0 | 0 | 0 | 0 | 0 | 0 | 0 | 0 | 0 | 0 | -16648.5176 | -8654.2902 | -15798.5029 | 0 | 0 | 3561.4565 | 0 | 16863.1448 | 4757.8079 | 0 | 0 | -3561.4565 | -12105.3369 | 4537.0235 | 2645.1092 | 21.8841 | 3.2481e-05 | 0.25747 | 0.58294 | 0.29339 | 2.888 | 3.202 | 0.28894 | 0.65501 | 1.6228e-10 | 0.16682
44.1444 | 1.8051 | 26.8044 | 15.9066 | 1.8602 | 0.61322 | 600 | 0 | 0 | 0 | 0 | 0 | 0 | 0 | 0 | 0 | 0 | 0 | 0 | -16648.5176 | -8654.2902 | -15798.5029 | 0 | 0 | 3697.4994 | 0 | 16863.1448 | 4939.8471 | 0 | 0 | -3697.4994 | -11923.2977 | 4710.6152 | 2746.4651 | 21.8841 | 3.2481e-05 | 0.25747 | 0.58294 | 0.29339 | 2.888 | 3.202 | 0.28894 | 0.65501 | 1.6226e-10 | 0.17103
45.1444 | 1.8507 | 26.7239 | 15.883 | 1.9071 | 0.62868 | 600 | 0 | 0 | 0 | 0 | 0 | 0 | 0 | 0 | 0 | 0 | 0 | 0 | -16648.5176 | -8654.2902 | -15798.5029 | 0 | 0 | 3836.9527 | 0 | 16863.1448 | 5126.4496 | 0 | 0 | -3836.9527 | -11736.6952 | 4888.5585 | 2850.3773 | 21.8841 | 3.2481e-05 | 0.25747 | 0.58294 | 0.29339 | 2.888 | 3.202 | 0.28894 | 0.65501 | 1.6224e-10 | 0.17534
46.1444 | 1.8973 | 26.6414 | 15.8588 | 1.9552 | 0.64453 | 600 | 0 | 0 | 0 | 0 | 0 | 0 | 0 | 0 | 0 | 0 | 0 | 0 | -16648.5176 | -8654.2902 | -15798.5029 | 0 | 0 | 3979.9 | 0 | 16863.1448 | 5317.7276 | 0 | 0 | -3979.9 | -11545.4172 | 5070.9603 | 2956.9098 | 21.8841 | 3.2481e-05 | 0.25747 | 0.58294 | 0.29339 | 2.888 | 3.202 | 0.28894 | 0.65501 | 1.6221e-10 | 0.17976
47.1444 | 1.9452 | 26.5568 | 15.834 | 2.0045 | 0.66078 | 600 | 0 | 0 | 0 | 0 | 0 | 0 | 0 | 0 | 0 | 0 | 0 | 0 | -16648.5176 | -8654.2902 | -15798.5029 | 0 | 0 | 4126.4272 | 0 | 16863.1448 | 5513.7958 | 0 | 0 | -4126.4272 | -11349.349 | 5257.93 | 3066.1283 | 21.8841 | 3.2481e-05 | 0.25747 | 0.58294 | 0.29339 | 2.888 | 3.202 | 0.28894 | 0.65501 | 1.6218e-10 | 0.1843
48.1444 | 1.9942 | 26.4702 | 15.8086 | 2.055 | 0.67744 | 600 | 0 | 0 | 0 | 0 | 0 | 0 | 0 | 0 | 0 | 0 | 0 | 0 | -16648.5176 | -8654.2902 | -15798.5029 | 0 | 0 | 4276.6219 | 0 | 16863.1448 | 5714.7716 | 0 | 0 | -4276.6219 | -11148.3732 | 5449.5795 | 3178.1 | 21.8841 | 3.2481e-05 | 0.25747 | 0.58294 | 0.29339 | 2.888 | 3.202 | 0.28894 | 0.65501 | 1.6215e-10 | 0.18894
49.1444 | 2.0444 | 26.3813 | 15.7825 | 2.1068 | 0.69451 | 600 | 0 | 0 | 0 | 0 | 0 | 0 | 0 | 0 | 0 | 0 | 0 | 0 | -16648.5176 | -8654.2902 | -15798.5029 | 0 | 0 | 4430.5738 | 0 | 16863.1448 | 5920.7748 | 0 | 0 | -4430.5738 | -10942.37 | 5646.0232 | 3292.8939 | 21.8841 | 3.2481e-05 | 0.25747 | 0.58294 | 0.29339 | 2.888 | 3.202 | 0.28894 | 0.65501 | 1.6212e-10 | 0.1937
50.1444 | 2.096 | 26.2903 | 15.7558 | 2.1598 | 0.71201 | 600 | 0 | 0 | 0 | 0 | 0 | 0 | 0 | 0 | 0 | 0 | 0 | 0 | -16648.5176 | -8654.2902 | -15798.5029 | 0 | 0 | 4588.3746 | 0 | 16863.1448 | 6131.9282 | 0 | 0 | -4588.3746 | -10731.2166 | 5847.3781 | 3410.5805 | 21.8841 | 3.2481e-05 | 0.25747 | 0.58294 | 0.29339 | 2.888 | 3.202 | 0.28894 | 0.65501 | 1.6209e-10 | 0.19858
51.1444 | 2.1488 | 26.1969 | 15.7284 | 2.2143 | 0.72995 | 600 | 0 | 0 | 0 | 0 | 0 | 0 | 0 | 0 | 0 | 0 | 0 | 0 | -16648.5176 | -8654.2902 | -15798.5029 | 0 | 0 | 4750.1181 | 0 | 16863.1448 | 6348.3572 | 0 | 0 | -4750.1181 | -10514.7876 | 6053.7639 | 3531.2322 | 21.8841 | 3.2481e-05 | 0.25747 | 0.58294 | 0.29339 | 2.888 | 3.202 | 0.28894 | 0.65501 | 1.6206e-10 | 0.20359
52.1444 | 2.2029 | 26.1013 | 15.7003 | 2.27 | 0.74833 | 600 | 0 | 0 | 0 | 0 | 0 | 0 | 0 | 0 | 0 | 0 | 0 | 0 | -16648.5176 | -8654.2902 | -15798.5029 | 0 | 0 | 4915.8999 | 0 | 16863.1448 | 6570.1901 | 0 | 0 | -4915.8999 | -10292.9547 | 6265.3027 | 3654.9229 | 21.8841 | 3.2481e-05 | 0.25747 | 0.58294 | 0.29339 | 2.888 | 3.202 | 0.28894 | 0.65501 | 1.6202e-10 | 0.20871
53.1444 | 2.2583 | 26.0032 | 15.6716 | 2.3272 | 0.76718 | 600 | 0 | 0 | 0 | 0 | 0 | 0 | 0 | 0 | 0 | 0 | 0 | 0 | -16648.5176 | -8654.2902 | -15798.5029 | 0 | 0 | 5085.8182 | 0 | 16863.1448 | 6797.5579 | 0 | 0 | -5085.8182 | -10065.5869 | 6482.1196 | 3781.7285 | 21.8841 | 3.2481e-05 | 0.25747 | 0.58294 | 0.29339 | 2.888 | 3.202 | 0.28894 | 0.65501 | 1.6198e-10 | 0.21397
54.1444 | 2.3152 | 25.9027 | 15.6421 | 2.3858 | 0.78649 | 600 | 0 | 0 | 0 | 0 | 0 | 0 | 0 | 0 | 0 | 0 | 0 | 0 | -16648.5176 | -8654.2902 | -15798.5029 | 0 | 0 | 5259.9729 | 0 | 16863.1448 | 7030.5946 | 0 | 0 | -5259.9729 | -9832.5502 | 6704.3422 | 3911.7267 | 21.8841 | 3.2481e-05 | 0.25747 | 0.58294 | 0.29339 | 2.888 | 3.202 | 0.28894 | 0.65501 | 1.6194e-10 | 0.21936
55.1444 | 2.3735 | 25.7997 | 15.6119 | 2.4458 | 0.80628 | 600 | 0 | 0 | 0 | 0 | 0 | 0 | 0 | 0 | 0 | 0 | 0 | 0 | -16648.5176 | -8654.2902 | -15798.5029 | 0 | 0 | 5438.4664 | 0 | 16863.1448 | 7269.4369 | 0 | 0 | -5438.4664 | -9593.7079 | 6932.1012 | 4044.9971 | 21.8841 | 3.2481e-05 | 0.25747 | 0.58294 | 0.29339 | 2.888 | 3.202 | 0.28894 | 0.65501 | 1.619e-10 | 0.22488
56.1444 | 2.4332 | 25.6941 | 15.5809 | 2.5074 | 0.82657 | 600 | 0 | 0 | 0 | 0 | 0 | 0 | 0 | 0 | 0 | 0 | 0 | 0 | -16648.5176 | -8654.2902 | -15798.5029 | 0 | 0 | 5621.4032 | 0 | 16863.1448 | 7514.2248 | 0 | 0 | -5621.4032 | -9348.92 | 7165.5297 | 4181.6212 | 21.8841 | 3.2481e-05 | 0.25747 | 0.58294 | 0.29339 | 2.888 | 3.202 | 0.28894 | 0.65501 | 1.6186e-10 | 0.23054
57.1444 | 2.4944 | 25.5859 | 15.5491 | 2.5704 | 0.84736 | 600 | 0 | 0 | 0 | 0 | 0 | 0 | 0 | 0 | 0 | 0 | 0 | 0 | -16648.5176 | -8654.2902 | -15798.5029 | 0 | 0 | 5808.8898 | 0 | 16863.1448 | 7765.1008 | 0 | 0 | -5808.8898 | -9098.044 | 7404.764 | 4321.6824 | 21.8841 | 3.2481e-05 | 0.25747 | 0.58294 | 0.29339 | 2.888 | 3.202 | 0.28894 | 0.65501 | 1.6181e-10 | 0.23633
58.1444 | 2.5571 | 25.4751 | 15.5166 | 2.6351 | 0.86867 | 600 | 0 | 0 | 0 | 0 | 0 | 0 | 0 | 0 | 0 | 0 | 0 | 0 | -16648.5176 | -8654.2902 | -15798.5029 | 0 | 0 | 6001.0352 | 0 | 16863.1448 | 8022.2109 | 0 | 0 | -6001.0352 | -8840.9339 | 7649.9429 | 4465.2661 | 21.8841 | 3.2481e-05 | 0.25747 | 0.58294 | 0.29339 | 2.888 | 3.202 | 0.28894 | 0.65501 | 1.6176e-10 | 0.24228
59.1444 | 2.6214 | 25.3614 | 15.4833 | 2.7013 | 0.89051 | 600 | 0 | 0 | 0 | 0 | 0 | 0 | 0 | 0 | 0 | 0 | 0 | 0 | -16648.5176 | -8654.2902 | -15798.5029 | 0 | 0 | 6197.9508 | 0 | 16863.1448 | 8285.7038 | 0 | 0 | -6197.9508 | -8577.441 | 7901.2085 | 4612.4599 | 21.8841 | 3.2481e-05 | 0.25747 | 0.58294 | 0.29339 | 2.888 | 3.202 | 0.28894 | 0.65501 | 1.6171e-10 | 0.24837
60.1444 | 2.6873 | 25.245 | 15.4491 | 2.7692 | 0.91288 | 600 | 0 | 0 | 0 | 0 | 0 | 0 | 0 | 0 | 0 | 0 | 0 | 0 | -16648.5176 | -8654.2902 | -15798.5029 | 0 | 0 | 6399.7499 | 0 | 16863.1448 | 8555.7313 | 0 | 0 | -6399.7499 | -8307.4135 | 8158.7055 | 4763.3534 | 21.8841 | 3.2481e-05 | 0.25747 | 0.58294 | 0.29339 | 2.888 | 3.202 | 0.28894 | 0.65501 | 1.6166e-10 | 0.25461
61.1444 | 2.7548 | 25.1256 | 15.4141 | 2.8388 | 0.93582 | 600 | 0 | 0 | 0 | 0 | 0 | 0 | 0 | 0 | 0 | 0 | 0 | 0 | -16648.5176 | -8654.2902 | -15798.5029 | 0 | 0 | 6606.5483 | 0 | 16863.1448 | 8832.4486 | 0 | 0 | -6606.5483 | -8030.6962 | 8422.5818 | 4918.0382 | 21.8841 | 3.2481e-05 | 0.25747 | 0.58294 | 0.29339 | 2.888 | 3.202 | 0.28894 | 0.65501 | 1.616e-10 | 0.26101
62.1444 | 2.824 | 25.0033 | 15.3782 | 2.91 | 0.95932 | 600 | 0 | 0 | 0 | 0 | 0 | 0 | 0 | 0 | 0 | 0 | 0 | 0 | -16648.5176 | -8654.2902 | -15798.5029 | 0 | 0 | 6818.4643 | 0 | 16863.1448 | 9116.0136 | 0 | 0 | -6818.4643 | -7747.1312 | 8692.9881 | 5076.6081 | 21.8841 | 3.2481e-05 | 0.25747 | 0.58294 | 0.29339 | 2.888 | 3.202 | 0.28894 | 0.65501 | 1.6154e-10 | 0.26756
63.1444 | 2.8948 | 24.878 | 15.3414 | 2.9831 | 0.9834 | 600 | 0 | 0 | 0 | 0 | 0 | 0 | 0 | 0 | 0 | 0 | 0 | 0 | -16648.5176 | -8654.2902 | -15798.5029 | 0 | 0 | 7035.6183 | 0 | 16863.1448 | 9406.5875 | 0 | 0 | -7035.6183 | -7456.5573 | 8970.078 | 5239.1594 | 21.8841 | 3.2481e-05 | 0.25747 | 0.58294 | 0.29339 | 2.888 | 3.202 | 0.28894 | 0.65501 | 1.6148e-10 | 0.27428
64.1444 | 2.9675 | 24.7496 | 15.3038 | 3.0579 | 1.0081 | 600 | 0 | 0 | 0 | 0 | 0 | 0 | 0 | 0 | 0 | 0 | 0 | 0 | -16648.5176 | -8654.2902 | -15798.5029 | 0 | 0 | 7258.133 | 0 | 16863.1448 | 9704.3348 | 0 | 0 | -7258.133 | -7158.81 | 9254.0084 | 5405.7904 | 21.8841 | 3.2481e-05 | 0.25747 | 0.58294 | 0.29339 | 2.888 | 3.202 | 0.28894 | 0.65501 | 1.6141e-10 | 0.28116
65.1444 | 3.0419 | 24.618 | 15.2652 | 3.1346 | 1.0334 | 600 | 0 | 0 | 0 | 0 | 0 | 0 | 0 | 0 | 0 | 0 | 0 | 0 | -16648.5176 | -8654.2902 | -15798.5029 | 0 | 0 | 7486.1337 | 0 | 16863.1448 | 10009.4228 | 0 | 0 | -7486.1337 | -6853.722 | 9544.9389 | 5576.6016 | 21.8841 | 3.2481e-05 | 0.25747 | 0.58294 | 0.29339 | 2.888 | 3.202 | 0.28894 | 0.65501 | 1.6134e-10 | 0.28821
66.1444 | 3.1182 | 24.4832 | 15.2256 | 3.2132 | 1.0593 | 600 | 0 | 0 | 0 | 0 | 0 | 0 | 0 | 0 | 0 | 0 | 0 | 0 | -16648.5176 | -8654.2902 | -15798.5029 | 0 | 0 | 7719.7479 | 0 | 16863.1448 | 10322.0222 | 0 | 0 | -7719.7479 | -6541.1226 | 9843.0323 | 5751.6961 | 21.8841 | 3.2481e-05 | 0.25747 | 0.58294 | 0.29339 | 2.888 | 3.202 | 0.28894 | 0.65501 | 1.6127e-10 | 0.29544
67.1444 | 3.1963 | 24.3451 | 15.1851 | 3.2938 | 1.0858 | 600 | 0 | 0 | 0 | 0 | 0 | 0 | 0 | 0 | 0 | 0 | 0 | 0 | -16648.5176 | -8654.2902 | -15798.5029 | 0 | 0 | 7959.1055 | 0 | 16863.1448 | 10642.3068 | 0 | 0 | -7959.1055 | -6220.838 | 10148.4542 | 5931.1792 | 21.8841 | 3.2481e-05 | 0.25747 | 0.58294 | 0.29339 | 2.888 | 3.202 | 0.28894 | 0.65501 | 1.6119e-10 | 0.30284
68.1444 | 3.2764 | 24.2036 | 15.1436 | 3.3762 | 1.113 | 600 | 0 | 0 | 0 | 0 | 0 | 0 | 0 | 0 | 0 | 0 | 0 | 0 | -16648.5176 | -8654.2902 | -15798.5029 | 0 | 0 | 8204.3386 | 0 | 16863.1448 | 10970.4534 | 0 | 0 | -8204.3386 | -5892.6914 | 10461.3733 | 6115.1589 | 21.8841 | 3.2481e-05 | 0.25747 | 0.58294 | 0.29339 | 2.888 | 3.202 | 0.28894 | 0.65501 | 1.6111e-10 | 0.31043
69.1444 | 3.3584 | 24.0586 | 15.101 | 3.4608 | 1.1409 | 600 | 0 | 0 | 0 | 0 | 0 | 0 | 0 | 0 | 0 | 0 | 0 | 0 | -16648.5176 | -8654.2902 | -15798.5029 | 0 | 0 | 8455.5817 | 0 | 16863.1448 | 11306.6422 | 0 | 0 | -8455.5817 | -5556.5026 | 10781.9613 | 6303.7452 | 21.8841 | 3.2481e-05 | 0.25747 | 0.58294 | 0.29339 | 2.888 | 3.202 | 0.28894 | 0.65501 | 1.6102e-10 | 0.3182
70.1444 | 3.4424 | 23.9101 | 15.0575 | 3.5474 | 1.1694 | 600 | 0 | 0 | 0 | 0 | 0 | 0 | 0 | 0 | 0 | 0 | 0 | 0 | -16648.5176 | -8654.2902 | -15798.5029 | 0 | 0 | 8712.9718 | 0 | 16863.1448 | 11651.0561 | 0 | 0 | -8712.9718 | -5212.0887 | 11110.3928 | 6497.0512 | 21.8841 | 3.2481e-05 | 0.25747 | 0.58294 | 0.29339 | 2.888 | 3.202 | 0.28894 | 0.65501 | 1.6093e-10 | 0.32616
71.1444 | 3.5285 | 23.7579 | 15.0128 | 3.6361 | 1.1987 | 600 | 0 | 0 | 0 | 0 | 0 | 0 | 0 | 0 | 0 | 0 | 0 | 0 | -16648.5176 | -8654.2902 | -15798.5029 | 0 | 0 | 8976.6479 | 0 | 16863.1448 | 12003.8814 | 0 | 0 | -8976.6479 | -4859.2634 | 11446.8454 | 6695.1921 | 21.8841 | 3.2481e-05 | 0.25747 | 0.58294 | 0.29339 | 2.888 | 3.202 | 0.28894 | 0.65501 | 1.6084e-10 | 0.33431
72.1444 | 3.6167 | 23.602 | 14.9671 | 3.7269 | 1.2286 | 600 | 0 | 0 | 0 | 0 | 0 | 0 | 0 | 0 | 0 | 0 | 0 | 0 | -16648.5176 | -8654.2902 | -15798.5029 | 0 | 0 | 9246.7514 | 0 | 16863.1448 | 12365.3071 | 0 | 0 | -9246.7514 | -4497.8377 | 11791.4993 | 6898.2859 | 21.8841 | 3.2481e-05 | 0.25747 | 0.58294 | 0.29339 | 2.888 | 3.202 | 0.28894 | 0.65501 | 1.6074e-10 | 0.34267
73.1444 | 3.707 | 23.4424 | 14.9202 | 3.82 | 1.2593 | 600 | 0 | 0 | 0 | 0 | 0 | 0 | 0 | 0 | 0 | 0 | 0 | 0 | -16648.5176 | -8654.2902 | -15798.5029 | 0 | 0 | 9523.4258 | 0 | 16863.1448 | 12735.5255 | 0 | 0 | -9523.4258 | -4127.6193 | 12144.5378 | 7106.4532 | 21.8841 | 3.2481e-05 | 0.25747 | 0.58294 | 0.29339 | 2.888 | 3.202 | 0.28894 | 0.65501 | 1.6063e-10 | 0.35122
74.1444 | 3.7995 | 23.2788 | 14.8723 | 3.9153 | 1.2907 | 600 | 0 | 0 | 0 | 0 | 0 | 0 | 0 | 0 | 0 | 0 | 0 | 0 | -16648.5176 | -8654.2902 | -15798.5029 | 0 | 0 | 9806.8169 | 0 | 16863.1448 | 13114.7314 | 0 | 0 | -9806.8169 | -3748.4134 | 12506.1468 | 7319.8173 | 21.8841 | 3.2481e-05 | 0.25747 | 0.58294 | 0.29339 | 2.888 | 3.202 | 0.28894 | 0.65501 | 1.6052e-10 | 0.35999
75.1444 | 3.8942 | 23.1113 | 14.8231 | 4.013 | 1.3229 | 600 | 0 | 0 | 0 | 0 | 0 | 0 | 0 | 0 | 0 | 0 | 0 | 0 | -16648.5176 | -8654.2902 | -15798.5029 | 0 | 0 | 10097.0726 | 0 | 16863.1448 | 13503.1228 | 0 | 0 | -10097.0726 | -3360.022 | 12876.515 | 7538.5043 | 21.8841 | 3.2481e-05 | 0.25747 | 0.58294 | 0.29339 | 2.888 | 3.202 | 0.28894 | 0.65501 | 1.6041e-10 | 0.36897
76.1444 | 3.9913 | 22.9398 | 14.7728 | 4.113 | 1.3559 | 600 | 0 | 0 | 0 | 0 | 0 | 0 | 0 | 0 | 0 | 0 | 0 | 0 | -16648.5176 | -8654.2902 | -15798.5029 | 0 | 0 | 10394.3426 | 0 | 16863.1448 | 13900.9002 | 0 | 0 | -10394.3426 | -2962.2446 | 13255.8337 | 7762.6428 | 21.8841 | 3.2481e-05 | 0.25747 | 0.58294 | 0.29339 | 2.888 | 3.202 | 0.28894 | 0.65501 | 1.6028e-10 | 0.37816
77.1444 | 4.0907 | 22.7641 | 14.7213 | 4.2154 | 1.3896 | 600 | 0 | 0 | 0 | 0 | 0 | 0 | 0 | 0 | 0 | 0 | 0 | 0 | -16648.5176 | -8654.2902 | -15798.5029 | 0 | 0 | 10698.7788 | 0 | 16863.1448 | 14308.2667 | 0 | 0 | -10698.7788 | -2554.8781 | 13644.2964 | 7992.3646 | 21.8841 | 3.2481e-05 | 0.25747 | 0.58294 | 0.29339 | 2.888 | 3.202 | 0.28894 | 0.65501 | 1.6015e-10 | 0.38758
78.1444 | 4.1924 | 22.5842 | 14.6685 | 4.3203 | 1.4242 | 600 | 0 | 0 | 0 | 0 | 0 | 0 | 0 | 0 | 0 | 0 | 0 | 0 | -16648.5176 | -8654.2902 | -15798.5029 | 0 | 0 | 11010.535 | 0 | 16863.1448 | 14725.428 | 0 | 0 | -11010.535 | -2137.7168 | 14042.0995 | 8227.804 | 21.8841 | 3.2481e-05 | 0.25747 | 0.58294 | 0.29339 | 2.888 | 3.202 | 0.28894 | 0.65501 | 1.6002e-10 | 0.39722
79.1444 | 4.2967 | 22.4 | 14.6144 | 4.4276 | 1.4596 | 600 | 0 | 0 | 0 | 0 | 0 | 0 | 0 | 0 | 0 | 0 | 0 | 0 | -16648.5176 | -8654.2902 | -15798.5029 | 0 | 0 | 11329.7666 | 0 | 16863.1448 | 15152.5921 | 0 | 0 | -11329.7666 | -1710.5527 | 14449.4412 | 8469.0983 | 21.8841 | 3.2481e-05 | 0.25747 | 0.58294 | 0.29339 | 2.888 | 3.202 | 0.28894 | 0.65501 | 1.5988e-10 | 0.40709
80.1444 | 4.4034 | 22.2114 | 14.5591 | 4.5376 | 1.4959 | 600 | 0 | 0 | 0 | 0 | 0 | 0 | 0 | 0 | 0 | 0 | 0 | 0 | -16648.5176 | -8654.2902 | -15798.5029 | 0 | 0 | 11656.6308 | 0 | 16863.1448 | 15589.9693 | 0 | 0 | -11656.6308 | -1273.1755 | 14866.5221 | 8716.3876 | 21.8841 | 3.2481e-05 | 0.25747 | 0.58294 | 0.29339 | 2.888 | 3.202 | 0.28894 | 0.65501 | 1.5973e-10 | 0.4172
81.1444 | 4.5126 | 22.0182 | 14.5024 | 4.6502 | 1.533 | 600 | 0 | 0 | 0 | 0 | 0 | 0 | 0 | 0 | 0 | 0 | 0 | 0 | -16648.5176 | -8654.2902 | -15798.5029 | 0 | 0 | 11991.2861 | 0 | 16863.1448 | 16037.772 | 0 | 0 | -11991.2861 | -825.3728 | 15293.5447 | 8969.8152 | 21.8841 | 3.2481e-05 | 0.25747 | 0.58294 | 0.29339 | 2.888 | 3.202 | 0.28894 | 0.65501 | 1.5957e-10 | 0.42755
82.1444 | 4.6245 | 21.8205 | 14.4444 | 4.7654 | 1.571 | 600 | 0 | 0 | 0 | 0 | 0 | 0 | 0 | 0 | 0 | 0 | 0 | 0 | -16648.5176 | -8654.2902 | -15798.5029 | 0 | 0 | 12333.8926 | 0 | 16863.1448 | 16496.2142 | 0 | 0 | -12333.8926 | -366.9306 | 15730.713 | 9229.5271 | 21.8841 | 3.2481e-05 | 0.25747 | 0.58294 | 0.29339 | 2.888 | 3.202 | 0.28894 | 0.65501 | 1.594e-10 | 0.43815
83.1444 | 4.7389 | 21.6181 | 14.385 | 4.8834 | 1.6099 | 600 | 0 | 0 | 0 | 0 | 0 | 0 | 0 | 0 | 0 | 0 | 0 | 0 | -16648.5176 | -8654.2902 | -15798.5029 | 0 | 0 | 12684.6117 | 0 | 16863.1448 | 16965.5118 | 0 | 0 | -12684.6117 | 102.367 | 16178.233 | 9495.6724 | 21.8841 | 3.2481e-05 | 0.25747 | 0.58294 | 0.29339 | 2.888 | 3.202 | 0.28894 | 0.65501 | 1.5923e-10 | 0.449
84.1444 | 4.8561 | 21.411 | 14.3243 | 5.0042 | 1.6497 | 600 | 0 | 0 | 0 | 0 | 0 | 0 | 0 | 0 | 0 | 0 | 0 | 0 | -16648.5176 | -8654.2902 | -15798.5029 | 0 | 0 | 13043.6056 | 0 | 16863.1448 | 17445.8819 | 0 | 0 | -13043.6056 | 582.7371 | 16636.3117 | 9768.403 | 21.8841 | 3.2481e-05 | 0.25747 | 0.58294 | 0.29339 | 2.888 | 3.202 | 0.28894 | 0.65501 | 1.5905e-10 | 0.4601
85.1444 | 4.9761 | 21.1989 | 14.262 | 5.1278 | 1.6904 | 600 | 0 | 0 | 0 | 0 | 0 | 0 | 0 | 0 | 0 | 0 | 0 | 0 | -16648.5176 | -8654.2902 | -15798.5029 | 0 | 0 | 13411.0375 | 0 | 16863.1448 | 17937.543 | 0 | 0 | -13411.0375 | 1074.3982 | 17105.1574 | 10047.8742 | 21.8841 | 3.2481e-05 | 0.25747 | 0.58294 | 0.29339 | 2.888 | 3.202 | 0.28894 | 0.65501 | 1.5885e-10 | 0.47147
86.1444 | 5.0988 | 20.9819 | 14.1984 | 5.2543 | 1.7321 | 600 | 0 | 0 | 0 | 0 | 0 | 0 | 0 | 0 | 0 | 0 | 0 | 0 | -16648.5176 | -8654.2902 | -15798.5029 | 0 | 0 | 13787.0713 | 0 | 16863.1448 | 18440.7141 | 0 | 0 | -13787.0713 | 1577.5693 | 17584.9791 | 10334.244 | 21.8841 | 3.2481e-05 | 0.25747 | 0.58294 | 0.29339 | 2.888 | 3.202 | 0.28894 | 0.65501 | 1.5865e-10 | 0.4831
87.1444 | 5.2245 | 20.7599 | 14.1332 | 5.3837 | 1.7748 | 600 | 0 | 0 | 0 | 0 | 0 | 0 | 0 | 0 | 0 | 0 | 0 | 0 | -16648.5176 | -8654.2902 | -15798.5029 | 0 | 0 | 14171.871 | 0 | 16863.1448 | 18955.6151 | 0 | 0 | -14171.871 | 2092.4703 | 18075.9863 | 10627.6735 | 21.8841 | 3.2481e-05 | 0.25747 | 0.58294 | 0.29339 | 2.888 | 3.202 | 0.28894 | 0.65501 | 1.5844e-10 | 0.495
88.1444 | 5.353 | 20.5327 | 14.0666 | 5.5162 | 1.8185 | 600 | 0 | 0 | 0 | 0 | 0 | 0 | 0 | 0 | 0 | 0 | 0 | 0 | -16648.5176 | -8654.2902 | -15798.5029 | 0 | 0 | 14565.6012 | 0 | 16863.1448 | 19482.4658 | 0 | 0 | -14565.6012 | 2619.321 | 18578.3886 | 10928.3271 | 21.8841 | 3.2481e-05 | 0.25747 | 0.58294 | 0.29339 | 2.888 | 3.202 | 0.28894 | 0.65501 | 1.5821e-10 | 0.50718
89.1444 | 5.4845 | 20.3002 | 13.9984 | 5.6517 | 1.8631 | 600 | 0 | 0 | 0 | 0 | 0 | 0 | 0 | 0 | 0 | 0 | 0 | 0 | -16648.5176 | -8654.2902 | -15798.5029 | 0 | 0 | 14968.4258 | 0 | 16863.1448 | 20021.4859 | 0 | 0 | -14968.4258 | 3158.3411 | 19092.3957 | 11236.3718 | 21.8841 | 3.2481e-05 | 0.25747 | 0.58294 | 0.29339 | 2.888 | 3.202 | 0.28894 | 0.65501 | 1.5798e-10 | 0.51964
90.1444 | 5.619 | 20.0624 | 13.9286 | 5.7903 | 1.9088 | 600 | 0 | 0 | 0 | 0 | 0 | 0 | 0 | 0 | 0 | 0 | 0 | 0 | -16648.5176 | -8654.2902 | -15798.5029 | 0 | 0 | 15380.5086 | 0 | 16863.1448 | 20572.8944 | 0 | 0 | -15380.5086 | 3709.7496 | 19618.2163 | 11551.9782 | 21.8841 | 3.2481e-05 | 0.25747 | 0.58294 | 0.29339 | 2.888 | 3.202 | 0.28894 | 0.65501 | 1.5773e-10 | 0.53238
91.1444 | 5.7566 | 19.8192 | 13.8572 | 5.9321 | 1.9556 | 600 | 0 | 0 | 0 | 0 | 0 | 0 | 0 | 0 | 0 | 0 | 0 | 0 | -16648.5176 | -8654.2902 | -15798.5029 | 0 | 0 | 15802.0126 | 0 | 16863.1448 | 21136.9093 | 0 | 0 | -15802.0126 | 4273.7645 | 20156.0583 | 11875.3194 | 21.8841 | 3.2481e-05 | 0.25747 | 0.58294 | 0.29339 | 2.888 | 3.202 | 0.28894 | 0.65501 | 1.5747e-10 | 0.54542
92.1444 | 5.8973 | 19.5704 | 13.7843 | 6.0771 | 2.0034 | 600 | 0 | 0 | 0 | 0 | 0 | 0 | 0 | 0 | 0 | 0 | 0 | 0 | -16648.5176 | -8654.2902 | -15798.5029 | 0 | 0 | 16233.0994 | 0 | 16863.1448 | 21713.747 | 0 | 0 | -16233.0994 | 4850.6022 | 20706.128 | 12206.5718 | 21.8841 | 3.2481e-05 | 0.25747 | 0.58294 | 0.29339 | 2.888 | 3.202 | 0.28894 | 0.65501 | 1.572e-10 | 0.55875
93.1444 | 6.0413 | 19.316 | 13.7096 | 6.2254 | 2.0523 | 600 | 0 | 0 | 0 | 0 | 0 | 0 | 0 | 0 | 0 | 0 | 0 | 0 | -16648.5176 | -8654.2902 | -15798.5029 | 0 | 0 | 16673.9291 | 0 | 16863.1448 | 22303.6217 | 0 | 0 | -16673.9291 | 5440.4769 | 21268.6297 | 12545.9149 | 21.8841 | 3.2481e-05 | 0.25747 | 0.58294 | 0.29339 | 2.888 | 3.202 | 0.28894 | 0.65501 | 1.5691e-10 | 0.57239
94.1444 | 6.1884 | 19.0559 | 13.6333 | 6.3771 | 2.1022 | 600 | 0 | 0 | 0 | 0 | 0 | 0 | 0 | 0 | 0 | 0 | 0 | 0 | -16648.5176 | -8654.2902 | -15798.5029 | 0 | 0 | 17124.6597 | 0 | 16863.1448 | 22906.7448 | 0 | 0 | -17124.6597 | 6043.6 | 21843.7651 | 12893.5307 | 21.8841 | 3.2481e-05 | 0.25747 | 0.58294 | 0.29339 | 2.888 | 3.202 | 0.28894 | 0.65501 | 1.5661e-10 | 0.58633
95.1444 | 6.3388 | 18.79 | 13.5553 | 6.5321 | 2.1533 | 600 | 0 | 0 | 0 | 0 | 0 | 0 | 0 | 0 | 0 | 0 | 0 | 0 | -16648.5176 | -8654.2902 | -15798.5029 | 0 | 0 | 17585.4467 | 0 | 16863.1448 | 23523.3244 | 0 | 0 | -17585.4467 | 6660.1796 | 22431.7326 | 13249.6046 | 21.8841 | 3.2481e-05 | 0.25747 | 0.58294 | 0.29339 | 2.888 | 3.202 | 0.28894 | 0.65501 | 1.5629e-10 | 0.60058
96.1444 | 6.4926 | 18.5182 | 13.4755 | 6.6905 | 2.2056 | 600 | 0 | 0 | 0 | 0 | 0 | 0 | 0 | 0 | 0 | 0 | 0 | 0 | -16648.5176 | -8654.2902 | -15798.5029 | 0 | 0 | 18056.4426 | 0 | 16863.1448 | 24153.5646 | 0 | 0 | -18056.4426 | 7290.4198 | 23032.7267 | 13614.3246 | 21.8841 | 3.2481e-05 | 0.25747 | 0.58294 | 0.29339 | 2.888 | 3.202 | 0.28894 | 0.65501 | 1.5596e-10 | 0.61515
97.1444 | 6.6497 | 18.2404 | 13.394 | 6.8524 | 2.259 | 600 | 0 | 0 | 0 | 0 | 0 | 0 | 0 | 0 | 0 | 0 | 0 | 0 | -16648.5176 | -8654.2902 | -15798.5029 | 0 | 0 | 18537.7963 | 0 | 16863.1448 | 24797.6644 | 0 | 0 | -18537.7963 | 7934.5196 | 23646.9373 | 13987.8815 | 21.8841 | 3.2481e-05 | 0.25747 | 0.58294 | 0.29339 | 2.888 | 3.202 | 0.28894 | 0.65501 | 1.5561e-10 | 0.63004
98.1444 | 6.8103 | 17.9565 | 13.3108 | 7.0179 | 2.3135 | 600 | 0 | 0 | 0 | 0 | 0 | 0 | 0 | 0 | 0 | 0 | 0 | 0 | -16648.5176 | -8654.2902 | -15798.5029 | 0 | 0 | 19029.6523 | 0 | 16863.1448 | 25455.8175 | 0 | 0 | -19029.6523 | 8592.6727 | 24274.549 | 14370.469 | 21.8841 | 3.2481e-05 | 0.25747 | 0.58294 | 0.29339 | 2.888 | 3.202 | 0.28894 | 0.65501 | 1.5524e-10 | 0.64525
99.1444 | 6.9743 | 17.6666 | 13.2257 | 7.1869 | 2.3692 | 600 | 0 | 0 | 0 | 0 | 0 | 0 | 0 | 0 | 0 | 0 | 0 | 0 | -16648.5176 | -8654.2902 | -15798.5029 | 0 | 0 | 19532.1504 | 0 | 16863.1448 | 26128.2107 | 0 | 0 | -19532.1504 | 9265.0659 | 24915.74 | 14762.2832 | 21.8841 | 3.2481e-05 | 0.25747 | 0.58294 | 0.29339 | 2.888 | 3.202 | 0.28894 | 0.65501 | 1.5486e-10 | 0.66079
100.1444 | 7.1419 | 17.3703 | 13.1388 | 7.3596 | 2.4262 | 600 | 0 | 0 | 0 | 0 | 0 | 0 | 0 | 0 | 0 | 0 | 0 | 0 | -16648.5176 | -8654.2902 | -15798.5029 | 0 | 0 | 20045.4247 | 0 | 16863.1448 | 26815.0236 | 0 | 0 | -20045.4247 | 9951.8788 | 25570.6815 | 15163.5229 | 21.8841 | 3.2481e-05 | 0.25747 | 0.58294 | 0.29339 | 2.888 | 3.202 | 0.28894 | 0.65501 | 1.5445e-10 | 0.67667
101.1444 | 7.313 | 17.0679 | 13.05 | 7.5359 | 2.4843 | 600 | 0 | 0 | 0 | 0 | 0 | 0 | 0 | 0 | 0 | 0 | 0 | 0 | -16648.5176 | -8654.2902 | -15798.5029 | 0 | 0 | 20569.6028 | 0 | 16863.1448 | 27516.4269 | 0 | 0 | -20569.6028 | 10653.2821 | 26239.5365 | 15574.3892 | 21.8841 | 3.2481e-05 | 0.25747 | 0.58294 | 0.29339 | 2.888 | 3.202 | 0.28894 | 0.65501 | 1.5403e-10 | 0.69288
102.1444 | 7.4877 | 16.759 | 12.9594 | 7.716 | 2.5436 | 600 | 0 | 0 | 0 | 0 | 0 | 0 | 0 | 0 | 0 | 0 | 0 | 0 | -16648.5176 | -8654.2902 | -15798.5029 | 0 | 0 | 21104.8055 | 0 | 16863.1448 | 28232.5822 | 0 | 0 | -21104.8055 | 11369.4374 | 26922.4589 | 15995.0858 | 21.8841 | 3.2481e-05 | 0.25747 | 0.58294 | 0.29339 | 2.888 | 3.202 | 0.28894 | 0.65501 | 1.5358e-10 | 0.70944
103.1444 | 7.6661 | 16.4437 | 12.8669 | 7.8998 | 2.6042 | 600 | 0 | 0 | 0 | 0 | 0 | 0 | 0 | 0 | 0 | 0 | 0 | 0 | -16648.5176 | -8654.2902 | -15798.5029 | 0 | 0 | 21651.1451 | 0 | 16863.1448 | 28963.6398 | 0 | 0 | -21651.1451 | 12100.495 | 27619.592 | 16425.8181 | 21.8841 | 3.2481e-05 | 0.25747 | 0.58294 | 0.29339 | 2.888 | 3.202 | 0.28894 | 0.65501 | 1.5311e-10 | 0.72634
104.1444 | 7.8481 | 16.1219 | 12.7725 | 8.0874 | 2.6661 | 600 | 0 | 0 | 0 | 0 | 0 | 0 | 0 | 0 | 0 | 0 | 0 | 0 | -16648.5176 | -8654.2902 | -15798.5029 | 0 | 0 | 22208.7251 | 0 | 16863.1448 | 29709.7382 | 0 | 0 | -22208.7251 | 12846.5934 | 28331.068 | 16866.794 | 21.8841 | 3.2481e-05 | 0.25747 | 0.58294 | 0.29339 | 2.888 | 3.202 | 0.28894 | 0.65501 | 1.5262e-10 | 0.74358
105.1444 | 8.0338 | 15.7936 | 12.6762 | 8.2788 | 2.7292 | 600 | 0 | 0 | 0 | 0 | 0 | 0 | 0 | 0 | 0 | 0 | 0 | 0 | -16648.5176 | -8654.2902 | -15798.5029 | 0 | 0 | 22777.6388 | 0 | 16863.1448 | 30471.0023 | 0 | 0 | -22777.6388 | 13607.8575 | 29057.0058 | 17318.2228 | 21.8841 | 3.2481e-05 | 0.25747 | 0.58294 | 0.29339 | 2.888 | 3.202 | 0.28894 | 0.65501 | 1.5211e-10 | 0.76118
106.1444 | 8.2233 | 15.4587 | 12.5779 | 8.474 | 2.7935 | 600 | 0 | 0 | 0 | 0 | 0 | 0 | 0 | 0 | 0 | 0 | 0 | 0 | -16648.5176 | -8654.2902 | -15798.5029 | 0 | 0 | 23357.9685 | 0 | 16863.1448 | 31247.5421 | 0 | 0 | -23357.9685 | 14384.3972 | 29797.5105 | 17780.3158 | 21.8841 | 3.2481e-05 | 0.25747 | 0.58294 | 0.29339 | 2.888 | 3.202 | 0.28894 | 0.65501 | 1.5156e-10 | 0.77913
107.1444 | 8.4165 | 15.1172 | 12.4777 | 8.6731 | 2.8591 | 600 | 0 | 0 | 0 | 0 | 0 | 0 | 0 | 0 | 0 | 0 | 0 | 0 | -16648.5176 | -8654.2902 | -15798.5029 | 0 | 0 | 23949.7839 | 0 | 16863.1448 | 32039.4509 | 0 | 0 | -23949.7839 | 15176.3061 | 30552.6711 | 18253.2853 | 21.8841 | 3.2481e-05 | 0.25747 | 0.58294 | 0.29339 | 2.888 | 3.202 | 0.28894 | 0.65501 | 1.5099e-10 | 0.79744
108.1444 | 8.6135 | 14.769 | 12.3756 | 8.876 | 2.9261 | 600 | 0 | 0 | 0 | 0 | 0 | 0 | 0 | 0 | 0 | 0 | 0 | 0 | -16648.5176 | -8654.2902 | -15798.5029 | 0 | 0 | 24553.1413 | 0 | 16863.1448 | 32846.8041 | 0 | 0 | -24553.1413 | 15983.6593 | 31322.5594 | 18737.3452 | 21.8841 | 3.2481e-05 | 0.25747 | 0.58294 | 0.29339 | 2.888 | 3.202 | 0.28894 | 0.65501 | 1.504e-10 | 0.8161
109.1444 | 8.8142 | 14.4141 | 12.2715 | 9.0829 | 2.9943 | 600 | 0 | 0 | 0 | 0 | 0 | 0 | 0 | 0 | 0 | 0 | 0 | 0 | -16648.5176 | -8654.2902 | -15798.5029 | 0 | 0 | 25168.0819 | 0 | 16863.1448 | 33669.6567 | 0 | 0 | -25168.0819 | 16806.5119 | 32107.2278 | 19232.7101 | 21.8841 | 3.2481e-05 | 0.25747 | 0.58294 | 0.29339 | 2.888 | 3.202 | 0.28894 | 0.65501 | 1.4977e-10 | 0.83512
110.1444 | 9.0188 | 14.0525 | 12.1654 | 9.2937 | 3.0637 | 600 | 0 | 0 | 0 | 0 | 0 | 0 | 0 | 0 | 0 | 0 | 0 | 0 | -16648.5176 | -8654.2902 | -15798.5029 | 0 | 0 | 25794.6303 | 0 | 16863.1448 | 34508.0418 | 0 | 0 | -25794.6303 | 17644.897 | 32906.7079 | 19739.5951 | 21.8841 | 3.2481e-05 | 0.25747 | 0.58294 | 0.29339 | 2.888 | 3.202 | 0.28894 | 0.65501 | 1.4911e-10 | 0.8545
111.1444 | 9.2271 | 13.6842 | 12.0573 | 9.5084 | 3.1345 | 600 | 0 | 0 | 0 | 0 | 0 | 0 | 0 | 0 | 0 | 0 | 0 | 0 | -16648.5176 | -8654.2902 | -15798.5029 | 0 | 0 | 26432.7932 | 0 | 16863.1448 | 35361.9683 | 0 | 0 | -26432.7932 | 18498.8235 | 33721.0082 | 20258.2158 | 21.8841 | 3.2481e-05 | 0.25747 | 0.58294 | 0.29339 | 2.888 | 3.202 | 0.28894 | 0.65501 | 1.4842e-10 | 0.87424
112.1444 | 9.4392 | 13.3093 | 11.9473 | 9.727 | 3.2066 | 600 | 0 | 0 | 0 | 0 | 0 | 0 | 0 | 0 | 0 | 0 | 0 | 0 | -16648.5176 | -8654.2902 | -15798.5029 | 0 | 0 | 27082.5574 | 0 | 16863.1448 | 36231.4185 | 0 | 0 | -27082.5574 | 19368.2737 | 34550.1119 | 20788.7877 | 21.8841 | 3.2481e-05 | 0.25747 | 0.58294 | 0.29339 | 2.888 | 3.202 | 0.28894 | 0.65501 | 1.477e-10 | 0.89434
113.1444 | 9.6551 | 12.9276 | 11.8353 | 9.9495 | 3.2799 | 600 | 0 | 0 | 0 | 0 | 0 | 0 | 0 | 0 | 0 | 0 | 0 | 0 | -16648.5176 | -8654.2902 | -15798.5029 | 0 | 0 | 27743.8881 | 0 | 16863.1448 | 37116.3459 | 0 | 0 | -27743.8881 | 20253.2011 | 35393.9745 | 21331.5257 | 21.8841 | 3.2481e-05 | 0.25747 | 0.58294 | 0.29339 | 2.888 | 3.202 | 0.28894 | 0.65501 | 1.4694e-10 | 0.91479
114.1444 | 9.8748 | 12.5393 | 11.7214 | 10.1758 | 3.3545 | 600 | 0 | 0 | 0 | 0 | 0 | 0 | 0 | 0 | 0 | 0 | 0 | 0 | -16648.5176 | -8654.2902 | -15798.5029 | 0 | 0 | 28416.7269 | 0 | 16863.1448 | 38016.6722 | 0 | 0 | -28416.7269 | 21153.5274 | 36252.5215 | 21886.6441 | 21.8841 | 3.2481e-05 | 0.25747 | 0.58294 | 0.29339 | 2.888 | 3.202 | 0.28894 | 0.65501 | 1.4614e-10 | 0.9356
115.1444 | 10.0982 | 12.1444 | 11.6056 | 10.406 | 3.4304 | 600 | 0 | 0 | 0 | 0 | 0 | 0 | 0 | 0 | 0 | 0 | 0 | 0 | -16648.5176 | -8654.2902 | -15798.5029 | 0 | 0 | 29100.9894 | 0 | 16863.1448 | 38932.2846 | 0 | 0 | -29100.9894 | 22069.1398 | 37125.6452 | 22454.3556 | 21.8841 | 3.2481e-05 | 0.25747 | 0.58294 | 0.29339 | 2.888 | 3.202 | 0.28894 | 0.65501 | 1.453e-10 | 0.95677
116.1444 | 10.3253 | 11.743 | 11.4878 | 10.64 | 3.5076 | 600 | 0 | 0 | 0 | 0 | 0 | 0 | 0 | 0 | 0 | 0 | 0 | 0 | -16648.5176 | -8654.2902 | -15798.5029 | 0 | 0 | 29796.563 | 0 | 16863.1448 | 39863.0324 | 0 | 0 | -29796.563 | 22999.8876 | 38013.2019 | 23034.8712 | 21.8841 | 3.2481e-05 | 0.25747 | 0.58294 | 0.29339 | 2.888 | 3.202 | 0.28894 | 0.65501 | 1.4442e-10 | 0.97828
117.1444 | 10.556 | 11.3351 | 11.3681 | 10.8778 | 3.5859 | 600 | 0 | 0 | 0 | 0 | 0 | 0 | 0 | 0 | 0 | 0 | 0 | 0 | -16648.5176 | -8654.2902 | -15798.5029 | 0 | 0 | 30503.3041 | 0 | 16863.1448 | 40808.7234 | 0 | 0 | -30503.3041 | 23945.5786 | 38915.0086 | 23628.3997 | 21.8841 | 3.2481e-05 | 0.25747 | 0.58294 | 0.29339 | 2.888 | 3.202 | 0.28894 | 0.65501 | 1.435e-10 | 1.0001
118.1444 | 10.7903 | 10.9209 | 11.2466 | 11.1192 | 3.6655 | 600 | 0 | 0 | 0 | 0 | 0 | 0 | 0 | 0 | 0 | 0 | 0 | 0 | -16648.5176 | -8654.2902 | -15798.5029 | 0 | 0 | 31221.0355 | 0 | 16863.1448 | 41769.1205 | 0 | 0 | -31221.0355 | 24905.9757 | 39830.8387 | 24235.1466 | 21.8841 | 3.2481e-05 | 0.25747 | 0.58294 | 0.29339 | 2.888 | 3.202 | 0.28894 | 0.65501 | 1.4253e-10 | 1.0223
119.1444 | 11.0281 | 10.5005 | 11.1233 | 11.3643 | 3.7463 | 600 | 0 | 0 | 0 | 0 | 0 | 0 | 0 | 0 | 0 | 0 | 0 | 0 | -16648.5176 | -8654.2902 | -15798.5029 | 0 | 0 | 31949.5425 | 0 | 16863.1448 | 42743.9366 | 0 | 0 | -31949.5425 | 25880.7918 | 40760.4188 | 24855.314 | 21.8841 | 3.2481e-05 | 0.25747 | 0.58294 | 0.29339 | 2.888 | 3.202 | 0.28894 | 0.65501 | 1.4151e-10 | 1.0449
120.1444 | 11.2694 | 10.074 | 10.9981 | 11.613 | 3.8283 | 600 | 0 | 0 | 0 | 0 | 0 | 0 | 0 | 0 | 0 | 0 | 0 | 0 | -16648.5176 | -8654.2902 | -15798.5029 | 0 | 0 | 32688.57 | 0 | 16863.1448 | 43732.8301 | 0 | 0 | -32688.57 | 26869.6853 | 41703.423 | 25489.0996 | 21.8841 | 3.2481e-05 | 0.25747 | 0.58294 | 0.29339 | 2.888 | 3.202 | 0.28894 | 0.65501 | 1.4044e-10 | 1.0677
121.1444 | 11.514 | 9.6416 | 10.8713 | 11.865 | 3.9114 | 600 | 0 | 0 | 0 | 0 | 0 | 0 | 0 | 0 | 0 | 0 | 0 | 0 | -16648.5176 | -8654.2902 | -15798.5029 | 0 | 0 | 33437.8177 | 0 | 16863.1448 | 44735.3993 | 0 | 0 | -33437.8177 | 27872.2545 | 42659.4683 | 26136.6959 | 21.8841 | 3.2481e-05 | 0.25747 | 0.58294 | 0.29339 | 2.888 | 3.202 | 0.28894 | 0.65501 | 1.3932e-10 | 1.0909
122.1444 | 11.7618 | 9.2035 | 10.7427 | 12.1204 | 3.9956 | 600 | 0 | 0 | 0 | 0 | 0 | 0 | 0 | 0 | 0 | 0 | 0 | 0 | -16648.5176 | -8654.2902 | -15798.5029 | 0 | 0 | 34196.9355 | 0 | 16863.1448 | 45751.1756 | 0 | 0 | -34196.9355 | 28888.0308 | 43628.1079 | 26798.2894 | 21.8841 | 3.2481e-05 | 0.25747 | 0.58294 | 0.29339 | 2.888 | 3.202 | 0.28894 | 0.65501 | 1.3813e-10 | 1.1144
123.1444 | 12.0128 | 8.7599 | 10.6126 | 12.379 | 4.0808 | 600 | 0 | 0 | 0 | 0 | 0 | 0 | 0 | 0 | 0 | 0 | 0 | 0 | -16648.5176 | -8654.2902 | -15798.5029 | 0 | 0 | 34965.5178 | 0 | 16863.1448 | 46779.6164 | 0 | 0 | -34965.5178 | 29916.4716 | 44608.8242 | 27474.0597 | 21.8841 | 3.2481e-05 | 0.25747 | 0.58294 | 0.29339 | 2.888 | 3.202 | 0.28894 | 0.65501 | 1.3688e-10 | 1.1382
124.1444 | 12.2666 | 8.3111 | 10.4809 | 12.6406 | 4.1671 | 600 | 0 | 0 | 0 | 0 | 0 | 0 | 0 | 0 | 0 | 0 | 0 | 0 | -16648.5176 | -8654.2902 | -15798.5029 | 0 | 0 | 35743.0967 | 0 | 16863.1448 | 47820.0955 | 0 | 0 | -35743.0967 | 30956.9507 | 45601.0203 | 28164.178 | 21.8841 | 3.2481e-05 | 0.25747 | 0.58294 | 0.29339 | 2.888 | 3.202 | 0.28894 | 0.65501 | 1.3557e-10 | 1.1622
125.1444 | 12.5233 | 7.8575 | 10.3478 | 12.905 | 4.2542 | 600 | 0 | 0 | 0 | 0 | 0 | 0 | 0 | 0 | 0 | 0 | 0 | 0 | -16648.5176 | -8654.2902 | -15798.5029 | 0 | 0 | 36529.134 | 0 | 16863.1448 | 48871.8929 | 0 | 0 | -36529.134 | 32008.7481 | 46604.0094 | 28868.8066 | 21.8841 | 3.2481e-05 | 0.25747 | 0.58294 | 0.29339 | 2.888 | 3.202 | 0.28894 | 0.65501 | 1.3418e-10 | 1.1865
126.1444 | 12.7825 | 7.3993 | 10.2134 | 13.1721 | 4.3423 | 600 | 0 | 0 | 0 | 0 | 0 | 0 | 0 | 0 | 0 | 0 | 0 | 0 | -16648.5176 | -8654.2902 | -15798.5029 | 0 | 0 | 37323.011 | 0 | 16863.1448 | 49934.1806 | 0 | 0 | -37323.011 | 33071.0358 | 47617.002 | 29588.0968 | 21.8841 | 3.2481e-05 | 0.25747 | 0.58294 | 0.29339 | 2.888 | 3.202 | 0.28894 | 0.65501 | 1.3271e-10 | 1.2111
126.7849 | 12.9497 | 7.1036 | 10.1267 | 13.3445 | 4.3991 | 600 | 0 | 0 | 0 | 0 | 0 | 0 | 0 | 0 | 0 | 0 | 0 | 0 | -16648.5176 | -8654.2902 | -15798.5029 | 0 | 0 | 37835.2872 | 0 | 16863.1448 | 50619.6579 | 0 | 0 | -37835.2872 | 33756.5131 | 48270.6816 | 30056.5787 | 21.8841 | 3.2481e-05 | 0.25747 | 0.58294 | 0.29339 | 2.888 | 3.202 | 0.28894 | 0.65501 | 1.3171e-10 | 1.227
126.8064 | 12.9532 | 7.1074 | 10.1391 | 13.3481 | 4.4003 | 600.0976 | 0.007569 | 0 | 0.007569 | 0 | 0.097619 | 0 | 0 | 0 | 0 | 0 | 0 | 0 | -16657.4227 | -8664.5192 | -15801.9087 | 0 | 0 | 37852.5321 | 0 | 16865.9758 | 50642.732 | 0 | 0 | -37852.5321 | 33776.7563 | 48292.685 | 30072.4071 | 21.8806 | 3.2486e-05 | 0.25747 | 0.58294 | 0.29339 | 2.888 | 3.202 | 0.28894 | 0.65501 | 1.317e-10 | 1.2273
126.8279 | 12.9568 | 7.1111 | 10.1516 | 13.3517 | 4.4015 | 600.1953 | 0.0075711 | 0 | 0.0075711 | 0 | 0.19528 | 0 | 0 | 0 | 0 | 0 | 0 | 0 | -16666.3317 | -8674.7526 | -15805.3161 | 0 | 0 | 37869.7826 | 0 | 16868.8079 | 50665.8136 | 0 | 0 | -37869.7826 | 33797.0057 | 48314.6955 | 30088.2424 | 21.877 | 3.2491e-05 | 0.25747 | 0.58294 | 0.29339 | 2.888 | 3.202 | 0.28894 | 0.65501 | 1.3169e-10 | 1.2276
127.176 | 13.0137 | 7.1718 | 10.354 | 13.4105 | 4.4209 | 601.7827 | 0.0076044 | 0 | 0.0076044 | 0 | 1.7827 | 0 | 0 | 0 | 0 | 0 | 0 | 0 | -16811.14 | -8841.0888 | -15860.6995 | 0 | 0 | 38149.896 | 0 | 16914.8429 | 51040.6125 | 0 | 0 | -38149.896 | 34125.7696 | 48672.102 | 30345.6326 | 21.8193 | 3.2577e-05 | 0.25747 | 0.58294 | 0.29339 | 2.888 | 3.202 | 0.28894 | 0.65501 | 1.3144e-10 | 1.233
127.5241 | 13.0707 | 7.2329 | 10.5568 | 13.4691 | 4.4402 | 603.3813 | 0.0076376 | 0 | 0.0076376 | 0 | 3.3813 | 0 | 0 | 0 | 0 | 0 | 0 | 0 | -16956.9689 | -9008.5973 | -15916.4734 | 0 | 0 | 38431.4504 | 0 | 16961.2024 | 51417.3393 | 0 | 0 | -38431.4504 | 34456.137 | 49031.3469 | 30604.8371 | 21.7615 | 3.2664e-05 | 0.25747 | 0.58294 | 0.29339 | 2.888 | 3.202 | 0.28894 | 0.65501 | 1.3119e-10 | 1.2384
127.8722 | 13.1275 | 7.2945 | 10.76 | 13.5277 | 4.4595 | 604.9912 | 0.0076709 | 0 | 0.0076709 | 0 | 4.9911 | 0 | 0 | 0 | 0 | 0 | 0 | 0 | -17103.8237 | -9177.2843 | -15972.6396 | 0 | 0 | 38714.4392 | 0 | 17007.888 | 51795.9853 | 0 | 0 | -38714.4392 | 34788.0974 | 49392.422 | 30865.8649 | 21.7036 | 3.2751e-05 | 0.25747 | 0.58294 | 0.29339 | 2.888 | 3.202 | 0.28894 | 0.65501 | 1.3093e-10 | 1.2438
128.8722 | 13.2903 | 7.4736 | 11.3461 | 13.6954 | 4.5148 | 609.6788 | 0.007766 | 0 | 0.007766 | 0 | 9.6789 | 0 | 0 | 0 | 0 | 0 | 0 | 0 | -17531.4558 | -9668.4902 | -16136.192 | 0 | 0 | 39535.2893 | 0 | 17143.8335 | 52894.303 | 0 | 0 | -39535.2893 | 35750.4695 | 50439.7726 | 31625.962 | 21.5367 | 3.3005e-05 | 0.25747 | 0.58294 | 0.29339 | 2.888 | 3.202 | 0.28894 | 0.65501 | 1.3018e-10 | 1.2592
129.8722 | 13.4522 | 7.6563 | 11.9357 | 13.8623 | 4.5698 | 614.4611 | 0.0078606 | 0 | 0.0078606 | 0 | 14.4613 | 0 | 0 | 0 | 0 | 0 | 0 | 0 | -17967.719 | -10169.6103 | -16303.0455 | 0 | 0 | 40367.771 | 0 | 17282.5229 | 54008.1838 | 0 | 0 | -40367.771 | 36725.6609 | 51501.9641 | 32401.4003 | 21.3691 | 3.3263e-05 | 0.25747 | 0.58294 | 0.29339 | 2.888 | 3.202 | 0.28894 | 0.65501 | 1.294e-10 | 1.2746
130.8722 | 13.6132 | 7.8427 | 12.5286 | 14.0282 | 4.6245 | 619.3393 | 0.0079546 | 0 | 0.0079546 | 0 | 19.3396 | 0 | 0 | 0 | 0 | 0 | 0 | 0 | -18412.7338 | -10680.7832 | -16473.2462 | 0 | 0 | 41211.7367 | 0 | 17423.9944 | 55137.4299 | 0 | 0 | -41211.7367 | 37713.4355 | 52578.8079 | 33192.3943 | 21.2008 | 3.3528e-05 | 0.25747 | 0.58294 | 0.29339 | 2.888 | 3.202 | 0.28894 | 0.65501 | 1.2859e-10 | 1.2898
131.8722 | 13.773 | 8.0328 | 13.1247 | 14.1929 | 4.6788 | 624.3148 | 0.0080481 | 0 | 0.0080481 | 0 | 24.3152 | 0 | 0 | 0 | 0 | 0 | 0 | 0 | -18866.6193 | -11202.1455 | -16646.8396 | 0 | 0 | 42067.0414 | 0 | 17568.286 | 56281.8474 | 0 | 0 | -42067.0414 | 38713.5615 | 53670.1192 | 33999.1557 | 21.0318 | 3.3797e-05 | 0.25747 | 0.58294 | 0.29339 | 2.888 | 3.202 | 0.28894 | 0.65501 | 1.2775e-10 | 1.3049
132.8722 | 13.9316 | 8.2268 | 13.7238 | 14.3563 | 4.7327 | 629.3888 | 0.0081407 | 0 | 0.0081407 | 0 | 29.3893 | 0 | 0 | 0 | 0 | 0 | 0 | 0 | -19329.4933 | -11733.8326 | -16823.8707 | 0 | 0 | 42933.5424 | 0 | 17715.435 | 57441.2454 | 0 | 0 | -42933.5424 | 39725.8104 | 54775.7157 | 34821.8936 | 20.8623 | 3.4072e-05 | 0.25747 | 0.58294 | 0.29339 | 2.888 | 3.202 | 0.28894 | 0.65501 | 1.269e-10 | 1.32
133.8722 | 14.0889 | 8.4247 | 14.3257 | 14.5184 | 4.7861 | 634.5626 | 0.0082326 | 0 | 0.0082326 | 0 | 34.5632 | 0 | 0 | 0 | 0 | 0 | 0 | 0 | -19801.4718 | -12275.9777 | -17004.3839 | 0 | 0 | 43811.0981 | 0 | 17865.4784 | 58615.4345 | 0 | 0 | -43811.0981 | 40749.9561 | 55895.4169 | 35660.8144 | 20.6922 | 3.4352e-05 | 0.25747 | 0.58294 | 0.29339 | 2.888 | 3.202 | 0.28894 | 0.65501 | 1.2603e-10 | 1.3349
134.8722 | 14.2447 | 8.6265 | 14.9304 | 14.679 | 4.839 | 639.8375 | 0.0083237 | 0 | 0.0083237 | 0 | 39.8382 | 0 | 0 | 0 | 0 | 0 | 0 | 0 | -20282.6696 | -12828.7127 | -17188.4232 | 0 | 0 | 44699.5683 | 0 | 18018.4526 | 59804.2269 | 0 | 0 | -44699.5683 | 41785.7743 | 57029.0438 | 36516.1221 | 20.5216 | 3.4637e-05 | 0.25747 | 0.58294 | 0.29339 | 2.888 | 3.202 | 0.28894 | 0.65501 | 1.2514e-10 | 1.3496
135.8722 | 14.399 | 8.8323 | 15.5377 | 14.838 | 4.8914 | 645.2146 | 0.0084138 | 0 | 0.0084138 | 0 | 45.2155 | 0 | 0 | 0 | 0 | 0 | 0 | 0 | -20773.1999 | -13392.1675 | -17376.0317 | 0 | 0 | 45598.8134 | 0 | 18174.3936 | 61007.4358 | 0 | 0 | -45598.8134 | 42833.0421 | 58176.4182 | 37388.0177 | 20.3505 | 3.4928e-05 | 0.25747 | 0.58294 | 0.29339 | 2.888 | 3.202 | 0.28894 | 0.65501 | 1.2424e-10 | 1.3643
136.8722 | 14.5516 | 9.0421 | 16.1474 | 14.9952 | 4.9433 | 650.6953 | 0.008503 | 0 | 0.008503 | 0 | 50.6963 | 0 | 0 | 0 | 0 | 0 | 0 | 0 | -21273.1744 | -13966.4706 | -17567.2523 | 0 | 0 | 46508.6946 | 0 | 18333.337 | 62224.8754 | 0 | 0 | -46508.6946 | 43891.5384 | 59337.363 | 38276.7001 | 20.1791 | 3.5225e-05 | 0.25747 | 0.58294 | 0.29339 | 2.888 | 3.202 | 0.28894 | 0.65501 | 1.2332e-10 | 1.3787
137.8722 | 14.7025 | 9.2559 | 16.7593 | 15.1507 | 4.9945 | 656.2808 | 0.0085912 | 0 | 0.0085912 | 0 | 56.2818 | 0 | 0 | 0 | 0 | 0 | 0 | 0 | -21782.7034 | -14551.7486 | -17762.1272 | 0 | 0 | 47429.0738 | 0 | 18495.3178 | 63456.361 | 0 | 0 | -47429.0738 | 44961.0432 | 60511.7019 | 39182.3653 | 20.0074 | 3.5527e-05 | 0.25747 | 0.58294 | 0.29339 | 2.888 | 3.202 | 0.28894 | 0.65501 | 1.224e-10 | 1.393
138.8722 | 14.8514 | 9.4738 | 17.3732 | 15.3042 | 5.0451 | 661.9722 | 0.0086782 | 0 | 0.0086782 | 0 | 61.9733 | 0 | 0 | 0 | 0 | 0 | 0 | 0 | -22301.8959 | -15148.1268 | -17960.6979 | 0 | 0 | 48359.8138 | 0 | 18660.3707 | 64701.7091 | 0 | 0 | -48359.8138 | 46041.3385 | 61699.2601 | 40105.2068 | 19.8354 | 3.5835e-05 | 0.25747 | 0.58294 | 0.29339 | 2.888 | 3.202 | 0.28894 | 0.65501 | 1.2146e-10 | 1.4071
139.8722 | 14.9985 | 9.6958 | 17.9891 | 15.4557 | 5.0951 | 667.7707 | 0.0087641 | 0 | 0.0087641 | 0 | 67.7719 | 0 | 0 | 0 | 0 | 0 | 0 | 0 | -22830.8592 | -15755.7283 | -18163.0056 | 0 | 0 | 49300.7787 | 0 | 18828.5297 | 65960.7377 | 0 | 0 | -49300.7787 | 47132.208 | 62899.8638 | 41045.4156 | 19.6631 | 3.6149e-05 | 0.25747 | 0.58294 | 0.29339 | 2.888 | 3.202 | 0.28894 | 0.65501 | 1.2052e-10 | 1.4211
140.8722 | 15.1435 | 9.9218 | 18.6067 | 15.6051 | 5.1444 | 673.6774 | 0.0088489 | 0 | 0.0088489 | 0 | 73.6788 | 0 | 0 | 0 | 0 | 0 | 0 | 0 | -23369.6995 | -16374.6752 | -18369.0908 | 0 | 0 | 50251.8337 | 0 | 18999.8286 | 67233.2664 | 0 | 0 | -50251.8337 | 48233.4378 | 64113.3413 | 42003.1803 | 19.4907 | 3.6469e-05 | 0.25747 | 0.58294 | 0.29339 | 2.888 | 3.202 | 0.28894 | 0.65501 | 1.1957e-10 | 1.4348
141.8722 | 15.2864 | 10.1519 | 19.2259 | 15.7524 | 5.1929 | 679.6936 | 0.0089324 | 0 | 0.0089324 | 0 | 79.695 | 0 | 0 | 0 | 0 | 0 | 0 | 0 | -23918.5214 | -17005.0876 | -18578.9936 | 0 | 0 | 51212.8459 | 0 | 19174.3007 | 68519.1173 | 0 | 0 | -51212.8459 | 49344.8166 | 65339.5227 | 42978.6867 | 19.3182 | 3.6795e-05 | 0.25747 | 0.58294 | 0.29339 | 2.888 | 3.202 | 0.28894 | 0.65501 | 1.1862e-10 | 1.4483
142.8722 | 15.4271 | 10.386 | 19.8464 | 15.8974 | 5.2407 | 685.8204 | 0.0090146 | 0 | 0.0090146 | 0 | 85.8219 | 0 | 0 | 0 | 0 | 0 | 0 | 0 | -24477.4281 | -17647.0841 | -18792.7535 | 0 | 0 | 52183.6841 | 0 | 19351.9789 | 69818.115 | 0 | 0 | -52183.6841 | 50466.1361 | 66578.2409 | 43972.1186 | 19.1456 | 3.7126e-05 | 0.25747 | 0.58294 | 0.29339 | 2.888 | 3.202 | 0.28894 | 0.65501 | 1.1767e-10 | 1.4617
143.8722 | 15.5655 | 10.6241 | 20.4681 | 16.0401 | 5.2877 | 692.0588 | 0.0090955 | 0 | 0.0090955 | 0 | 92.0604 | 0 | 0 | 0 | 0 | 0 | 0 | 0 | -25046.5216 | -18300.7817 | -19010.4093 | 0 | 0 | 53164.2196 | 0 | 19532.8954 | 71130.0872 | 0 | 0 | -53164.2196 | 51597.1918 | 67829.3314 | 44983.6569 | 18.9731 | 3.7464e-05 | 0.25747 | 0.58294 | 0.29339 | 2.888 | 3.202 | 0.28894 | 0.65501 | 1.1671e-10 | 1.4748
144.8722 | 15.7017 | 10.8662 | 21.0909 | 16.1803 | 5.334 | 698.4099 | 0.009175 | 0 | 0.009175 | 0 | 98.4116 | 0 | 0 | 0 | 0 | 0 | 0 | 0 | -25625.9024 | -18966.2961 | -19231.9997 | 0 | 0 | 54154.3265 | 0 | 19717.0823 | 72454.8653 | 0 | 0 | -54154.3265 | 52737.783 | 69092.6336 | 46013.4805 | 18.8005 | 3.7808e-05 | 0.25747 | 0.58294 | 0.29339 | 2.888 | 3.202 | 0.28894 | 0.65501 | 1.1575e-10 | 1.4877
145.8722 | 15.8354 | 11.1122 | 21.7145 | 16.3181 | 5.3794 | 704.875 | 0.0092532 | 0 | 0.0092532 | 0 | 104.8768 | 0 | 0 | 0 | 0 | 0 | 0 | 0 | -26215.6699 | -19643.7411 | -19457.5626 | 0 | 0 | 55153.8818 | 0 | 19904.5711 | 73792.2847 | 0 | 0 | -55153.8818 | 53887.7136 | 70367.9906 | 47061.7658 | 18.6281 | 3.8158e-05 | 0.25747 | 0.58294 | 0.29339 | 2.888 | 3.202 | 0.28894 | 0.65501 | 1.148e-10 | 1.5004
146.8722 | 15.9667 | 11.3622 | 22.3387 | 16.4534 | 5.424 | 711.455 | 0.0093299 | 0 | 0.0093299 | 0 | 111.4568 | 0 | 0 | 0 | 0 | 0 | 0 | 0 | -26815.9219 | -20333.2296 | -19687.1354 | 0 | 0 | 56162.766 | 0 | 20095.393 | 75142.1858 | 0 | 0 | -56162.766 | 55046.7927 | 71655.25 | 48128.6872 | 18.4558 | 3.8514e-05 | 0.25747 | 0.58294 | 0.29339 | 2.888 | 3.202 | 0.28894 | 0.65501 | 1.1384e-10 | 1.5128
147.8722 | 16.0955 | 11.6159 | 22.9634 | 16.5862 | 5.4678 | 718.1509 | 0.0094052 | 0 | 0.0094052 | 0 | 118.1529 | 0 | 0 | 0 | 0 | 0 | 0 | 0 | -27426.7554 | -21034.8725 | -19920.7552 | 0 | 0 | 57180.8637 | 0 | 20289.5788 | 76504.4138 | 0 | 0 | -57180.8637 | 56214.8349 | 72954.2642 | 49214.4165 | 18.2837 | 3.8877e-05 | 0.25747 | 0.58294 | 0.29339 | 2.888 | 3.202 | 0.28894 | 0.65501 | 1.1289e-10 | 1.525
148.8722 | 16.2217 | 11.8735 | 23.5884 | 16.7163 | 5.5106 | 724.964 | 0.0094789 | 0 | 0.0094789 | 0 | 124.966 | 0 | 0 | 0 | 0 | 0 | 0 | 0 | -28048.2659 | -21748.7797 | -20158.4586 | 0 | 0 | 58208.0635 | 0 | 20487.1589 | 77878.8198 | 0 | 0 | -58208.0635 | 57391.6609 | 74264.8914 | 50319.1237 | 18.1119 | 3.9245e-05 | 0.25747 | 0.58294 | 0.29339 | 2.888 | 3.202 | 0.28894 | 0.65501 | 1.1194e-10 | 1.537
149.8722 | 16.3454 | 12.1347 | 24.2135 | 16.8437 | 5.5527 | 731.8951 | 0.0095512 | 0 | 0.0095512 | 0 | 131.8972 | 0 | 0 | 0 | 0 | 0 | 0 | 0 | -28680.5479 | -22475.0597 | -20400.2816 | 0 | 0 | 59244.2589 | 0 | 20688.1632 | 79265.2612 | 0 | 0 | -59244.2589 | 58577.098 | 75586.9954 | 51442.9768 | 17.9404 | 3.9621e-05 | 0.25747 | 0.58294 | 0.29339 | 2.888 | 3.202 | 0.28894 | 0.65501 | 1.1099e-10 | 1.5487
150.8722 | 16.4665 | 12.3996 | 24.8386 | 16.9685 | 5.5938 | 738.9453 | 0.0096219 | 0 | 0.0096219 | 0 | 138.9475 | 0 | 0 | 0 | 0 | 0 | 0 | 0 | -29323.6947 | -23213.8198 | -20646.26 | 0 | 0 | 60289.3481 | 0 | 20892.6215 | 80663.6019 | 0 | 0 | -60289.3481 | 59770.9804 | 76920.4467 | 52586.1416 | 17.7692 | 4.0002e-05 | 0.25747 | 0.58294 | 0.29339 | 2.888 | 3.202 | 0.28894 | 0.65501 | 1.1005e-10 | 1.5601
151.8722 | 16.5849 | 12.668 | 25.4634 | 17.0905 | 5.634 | 746.1156 | 0.0096911 | 0 | 0.0096911 | 0 | 146.1179 | 0 | 0 | 0 | 0 | 0 | 0 | 0 | -29977.7987 | -23965.1661 | -20896.429 | 0 | 0 | 61343.2351 | 0 | 21100.5631 | 82073.7133 | 0 | 0 | -61343.2351 | 60973.1501 | 78265.1223 | 53748.7824 | 17.5984 | 4.039e-05 | 0.25747 | 0.58294 | 0.29339 | 2.888 | 3.202 | 0.28894 | 0.65501 | 1.0912e-10 | 1.5714
152.8722 | 16.7006 | 12.94 | 26.0878 | 17.2098 | 5.6733 | 753.407 | 0.0097588 | 0 | 0.0097588 | 0 | 153.4094 | 0 | 0 | 0 | 0 | 0 | 0 | 0 | -30642.9513 | -24729.2035 | -21150.8238 | 0 | 0 | 62405.8292 | 0 | 21312.0171 | 83495.4741 | 0 | 0 | -62405.8292 | 62183.4569 | 79620.9068 | 54931.0615 | 17.4281 | 4.0785e-05 | 0.25747 | 0.58294 | 0.29339 | 2.888 | 3.202 | 0.28894 | 0.65501 | 1.0819e-10 | 1.5823
153.8722 | 16.8137 | 13.2153 | 26.7116 | 17.3262 | 5.7117 | 760.8206 | 0.0098248 | 0 | 0.0098248 | 0 | 160.823 | 0 | 0 | 0 | 0 | 0 | 0 | 0 | -31319.2429 | -25506.0358 | -21409.4787 | 0 | 0 | 63477.0461 | 0 | 21527.0123 | 84928.7713 | 0 | 0 | -63477.0461 | 63401.759 | 80987.6923 | 56133.1398 | 17.2583 | 4.1187e-05 | 0.25747 | 0.58294 | 0.29339 | 2.888 | 3.202 | 0.28894 | 0.65501 | 1.0727e-10 | 1.593
154.8722 | 16.924 | 13.4939 | 27.3346 | 17.4399 | 5.7492 | 768.3572 | 0.0098893 | 0 | 0.0098893 | 0 | 168.3597 | 0 | 0 | 0 | 0 | 0 | 0 | 0 | -32006.7632 | -26295.7661 | -21672.4282 | 0 | 0 | 64556.8074 | 0 | 21745.577 | 86373.5002 | 0 | 0 | -64556.8074 | 64627.9232 | 82365.3791 | 57355.1764 | 17.089 | 4.1595e-05 | 0.25747 | 0.58294 | 0.29339 | 2.888 | 3.202 | 0.28894 | 0.65501 | 1.0636e-10 | 1.6035
155.8722 | 17.0316 | 13.7756 | 27.9568 | 17.5508 | 5.7858 | 776.0179 | 0.0099522 | 0 | 0.0099522 | 0 | 176.0205 | 0 | 0 | 0 | 0 | 0 | 0 | 0 | -32705.6009 | -27098.4964 | -21939.7062 | 0 | 0 | 65645.0417 | 0 | 21967.7396 | 87829.5652 | 0 | 0 | -65645.0417 | 65861.8256 | 83753.8759 | 58597.3293 | 16.9203 | 4.2009e-05 | 0.25747 | 0.58294 | 0.29339 | 2.888 | 3.202 | 0.28894 | 0.65501 | 1.0546e-10 | 1.6137
156.8722 | 17.1364 | 14.0605 | 28.5778 | 17.6589 | 5.8214 | 783.8036 | 0.010013 | 0 | 0.010013 | 0 | 183.8063 | 0 | 0 | 0 | 0 | 0 | 0 | 0 | -33415.8441 | -27914.3278 | -22211.3463 | 0 | 0 | 66741.6842 | 0 | 22193.528 | 89296.8796 | 0 | 0 | -66741.6842 | 67103.3516 | 85153.1001 | 59859.755 | 16.7522 | 4.2431e-05 | 0.25747 | 0.58294 | 0.29339 | 2.888 | 3.202 | 0.28894 | 0.65501 | 1.0457e-10 | 1.6236
157.8722 | 17.2386 | 14.3484 | 29.1975 | 17.7641 | 5.8561 | 791.7153 | 0.010073 | 0 | 0.010073 | 0 | 191.7181 | 0 | 0 | 0 | 0 | 0 | 0 | 0 | -34137.5804 | -28743.3608 | -22487.382 | 0 | 0 | 67846.6774 | 0 | 22422.9702 | 90775.3663 | 0 | 0 | -67846.6774 | 68352.3961 | 86562.978 | 61142.6091 | 16.5848 | 4.2859e-05 | 0.25747 | 0.58294 | 0.29339 | 2.888 | 3.202 | 0.28894 | 0.65501 | 1.0369e-10 | 1.6333
158.8722 | 17.3379 | 14.6391 | 29.8159 | 17.8665 | 5.8898 | 799.754 | 0.010131 | 0 | 0.010131 | 0 | 199.7569 | 0 | 0 | 0 | 0 | 0 | 0 | 0 | -34870.8966 | -29585.6953 | -22767.8467 | 0 | 0 | 68959.9707 | 0 | 22656.0936 | 92264.9577 | 0 | 0 | -68959.9707 | 69608.8641 | 87983.4455 | 62446.046 | 16.4181 | 4.3294e-05 | 0.25747 | 0.58294 | 0.29339 | 2.888 | 3.202 | 0.28894 | 0.65501 | 1.0282e-10 | 1.6427
159.8722 | 17.4346 | 14.9326 | 30.4327 | 17.9661 | 5.9227 | 807.9205 | 0.010188 | 0 | 0.010188 | 0 | 207.9235 | 0 | 0 | 0 | 0 | 0 | 0 | 0 | -35615.8792 | -30441.4306 | -23052.7732 | 0 | 0 | 70081.5213 | 0 | 22892.9258 | 93765.5965 | 0 | 0 | -70081.5213 | 70872.6707 | 89414.4476 | 63770.2194 | 16.2522 | 4.3736e-05 | 0.25747 | 0.58294 | 0.29339 | 2.888 | 3.202 | 0.28894 | 0.65501 | 1.0197e-10 | 1.6519
160.8722 | 17.5285 | 15.2287 | 31.0477 | 18.0629 | 5.9546 | 816.2159 | 0.010243 | 0 | 0.010243 | 0 | 216.2189 | 0 | 0 | 0 | 0 | 0 | 0 | 0 | -36372.6141 | -31310.6654 | -23342.1946 | 0 | 0 | 71211.2937 | 0 | 23133.4941 | 95277.2352 | 0 | 0 | -71211.2937 | 72143.7411 | 90855.9393 | 65115.282 | 16.087 | 4.4185e-05 | 0.25747 | 0.58294 | 0.29339 | 2.888 | 3.202 | 0.28894 | 0.65501 | 1.0112e-10 | 1.6608
161.8722 | 17.6197 | 15.5273 | 31.6609 | 18.1568 | 5.9855 | 824.6411 | 0.010296 | 0 | 0.010296 | 0 | 224.6442 | 0 | 0 | 0 | 0 | 0 | 0 | 0 | -37141.1871 | -32193.4981 | -23636.1436 | 0 | 0 | 72349.2604 | 0 | 23377.8257 | 96799.8368 | 0 | 0 | -72349.2604 | 73422.0111 | 92307.8851 | 66481.3863 | 15.9226 | 4.4641e-05 | 0.25747 | 0.58294 | 0.29339 | 2.888 | 3.202 | 0.28894 | 0.65501 | 1.0029e-10 | 1.6694
162.8722 | 17.7082 | 15.8283 | 32.272 | 18.248 | 6.0156 | 833.1969 | 0.010348 | 0 | 0.010348 | 0 | 233.2001 | 0 | 0 | 0 | 0 | 0 | 0 | 0 | -37921.6836 | -33090.0269 | -23934.6528 | 0 | 0 | 73495.4012 | 0 | 23625.9479 | 98333.3747 | 0 | 0 | -73495.4012 | 74707.4268 | 93770.2597 | 67868.684 | 15.7591 | 4.5105e-05 | 0.25747 | 0.58294 | 0.29339 | 2.888 | 3.202 | 0.28894 | 0.65501 | 9.9467e-11 | 1.6778
163.8722 | 17.794 | 16.1316 | 32.881 | 18.3365 | 6.0448 | 841.8844 | 0.010398 | 0 | 0.010398 | 0 | 241.8877 | 0 | 0 | 0 | 0 | 0 | 0 | 0 | -38714.1888 | -34000.3497 | -24237.7549 | 0 | 0 | 74649.7042 | 0 | 23877.8877 | 99877.8326 | 0 | 0 | -74649.7042 | 75999.9449 | 95243.0475 | 69277.3267 | 15.5965 | 4.5575e-05 | 0.25747 | 0.58294 | 0.29339 | 2.888 | 3.202 | 0.28894 | 0.65501 | 9.8661e-11 | 1.6859
164.8722 | 17.8772 | 16.437 | 33.4877 | 18.4221 | 6.073 | 850.7045 | 0.010446 | 0 | 0.010446 | 0 | 250.7078 | 0 | 0 | 0 | 0 | 0 | 0 | 0 | -39518.7879 | -34924.5644 | -24545.4824 | 0 | 0 | 75812.1652 | 0 | 24133.6721 | 101433.2047 | 0 | 0 | -75812.1652 | 77299.5326 | 96726.2432 | 70707.4659 | 15.4348 | 4.6052e-05 | 0.25747 | 0.58294 | 0.29339 | 2.888 | 3.202 | 0.28894 | 0.65501 | 9.7868e-11 | 1.6938
165.8722 | 17.9577 | 16.7445 | 34.092 | 18.5051 | 6.1004 | 859.6581 | 0.010493 | 0 | 0.010493 | 0 | 259.6615 | 0 | 0 | 0 | 0 | 0 | 0 | 0 | -40335.5661 | -35862.7688 | -24857.868 | 0 | 0 | 76982.7876 | 0 | 24393.3284 | 102999.4961 | 0 | 0 | -76982.7876 | 78606.1678 | 98219.8513 | 72159.2528 | 15.2741 | 4.6537e-05 | 0.25747 | 0.58294 | 0.29339 | 2.888 | 3.202 | 0.28894 | 0.65501 | 9.709e-11 | 1.7014
166.8722 | 18.0356 | 17.0538 | 34.6937 | 18.5854 | 6.1268 | 868.7461 | 0.010539 | 0 | 0.010539 | 0 | 268.7496 | 0 | 0 | 0 | 0 | 0 | 0 | 0 | -41164.6087 | -36815.0608 | -25174.9442 | 0 | 0 | 78161.5831 | 0 | 24656.8835 | 104576.7221 | 0 | 0 | -78161.5831 | 79919.8386 | 99723.8867 | 73632.8391 | 15.1143 | 4.7029e-05 | 0.25747 | 0.58294 | 0.29339 | 2.888 | 3.202 | 0.28894 | 0.65501 | 9.6325e-11 | 1.7088
167.8722 | 18.1109 | 17.3649 | 35.2927 | 18.663 | 6.1524 | 877.9695 | 0.010583 | 0 | 0.010583 | 0 | 277.9731 | 0 | 0 | 0 | 0 | 0 | 0 | 0 | -42006.0011 | -37781.5386 | -25496.7437 | 0 | 0 | 79348.571 | 0 | 24924.3646 | 106164.9084 | 0 | 0 | -79348.571 | 81240.5438 | 101238.3737 | 75128.3766 | 14.9555 | 4.7528e-05 | 0.25747 | 0.58294 | 0.29339 | 2.888 | 3.202 | 0.28894 | 0.65501 | 9.5575e-11 | 1.7159
168.8722 | 18.1837 | 17.6776 | 35.8888 | 18.738 | 6.1771 | 887.3293 | 0.010625 | 0 | 0.010625 | 0 | 287.3329 | 0 | 0 | 0 | 0 | 0 | 0 | 0 | -42859.8289 | -38762.3005 | -25823.2993 | 0 | 0 | 80543.7782 | 0 | 25195.799 | 107764.0912 | 0 | 0 | -80543.7782 | 82568.2922 | 102763.347 | 76646.0174 | 14.7977 | 4.8035e-05 | 0.25747 | 0.58294 | 0.29339 | 2.888 | 3.202 | 0.28894 | 0.65501 | 9.4839e-11 | 1.7228
169.8722 | 18.254 | 17.9918 | 36.4821 | 18.8104 | 6.201 | 896.8263 | 0.010666 | 0 | 0.010666 | 0 | 296.83 | 0 | 0 | 0 | 0 | 0 | 0 | 0 | -43726.1781 | -39757.4453 | -26154.6438 | 0 | 0 | 81747.2395 | 0 | 25471.214 | 109374.3171 | 0 | 0 | -81747.2395 | 83903.103 | 104298.8509 | 78185.9146 | 14.641 | 4.8549e-05 | 0.25747 | 0.58294 | 0.29339 | 2.888 | 3.202 | 0.28894 | 0.65501 | 9.4119e-11 | 1.7295
170.8722 | 18.3218 | 18.3073 | 37.0723 | 18.8803 | 6.224 | 906.4614 | 0.010706 | 0 | 0.010706 | 0 | 306.4653 | 0 | 0 | 0 | 0 | 0 | 0 | 0 | -44605.135 | -40767.0723 | -26490.8103 | 0 | 0 | 82958.9972 | 0 | 25750.6371 | 110995.6424 | 0 | 0 | -82958.9972 | 85245.0053 | 105844.9392 | 79748.2215 | 14.4854 | 4.9071e-05 | 0.25747 | 0.58294 | 0.29339 | 2.888 | 3.202 | 0.28894 | 0.65501 | 9.3413e-11 | 1.7359
171.8722 | 18.3871 | 18.6241 | 37.6594 | 18.9477 | 6.2462 | 916.2358 | 0.010744 | 0 | 0.010744 | 0 | 316.2397 | 0 | 0 | 0 | 0 | 0 | 0 | 0 | -45496.7867 | -41791.2811 | -26831.832 | 0 | 0 | 84179.101 | 0 | 26034.0958 | 112628.1337 | 0 | 0 | -84179.101 | 86594.0379 | 107401.6753 | 81333.0925 | 14.3309 | 4.96e-05 | 0.25747 | 0.58294 | 0.29339 | 2.888 | 3.202 | 0.28894 | 0.65501 | 9.2722e-11 | 1.7421
172.8722 | 18.4501 | 18.9421 | 38.2432 | 19.0125 | 6.2676 | 926.1503 | 0.010781 | 0 | 0.010781 | 0 | 326.1542 | 0 | 0 | 0 | 0 | 0 | 0 | 0 | -46401.2204 | -42830.1723 | -27177.7424 | 0 | 0 | 85407.6078 | 0 | 26321.618 | 114271.8674 | 0 | 0 | -85407.6078 | 87950.2494 | 108969.132 | 82940.6832 | 14.1775 | 5.0137e-05 | 0.25747 | 0.58294 | 0.29339 | 2.888 | 3.202 | 0.28894 | 0.65501 | 9.2046e-11 | 1.7481
173.8722 | 18.5107 | 19.2609 | 38.8237 | 19.075 | 6.2882 | 936.2058 | 0.010816 | 0 | 0.010816 | 0 | 336.2099 | 0 | 0 | 0 | 0 | 0 | 0 | 0 | -47318.5242 | -43883.8469 | -27528.575 | 0 | 0 | 86644.5818 | 0 | 26613.2316 | 115926.9291 | 0 | 0 | -86644.5818 | 89313.6975 | 110547.3912 | 84571.1499 | 14.0252 | 5.0681e-05 | 0.25747 | 0.58294 | 0.29339 | 2.888 | 3.202 | 0.28894 | 0.65501 | 9.1385e-11 | 1.7538
174.8722 | 18.569 | 19.5807 | 39.4008 | 19.1351 | 6.308 | 946.4035 | 0.010851 | 0 | 0.010851 | 0 | 346.4076 | 0 | 0 | 0 | 0 | 0 | 0 | 0 | -48248.7869 | -44952.4069 | -27884.364 | 0 | 0 | 87890.0942 | 0 | 26908.9649 | 117593.4141 | 0 | 0 | -87890.0942 | 90684.4492 | 112136.5435 | 86224.6505 | 13.8741 | 5.1233e-05 | 0.25747 | 0.58294 | 0.29339 | 2.888 | 3.202 | 0.28894 | 0.65501 | 9.0739e-11 | 1.7594
175.8722 | 18.625 | 19.9012 | 39.9743 | 19.1928 | 6.3271 | 956.7441 | 0.010883 | 0 | 0.010883 | 0 | 356.7483 | 0 | 0 | 0 | 0 | 0 | 0 | 0 | -49192.0981 | -46035.9552 | -28245.1434 | 0 | 0 | 89144.2228 | 0 | 27208.8464 | 119271.4266 | 0 | 0 | -89144.2228 | 92062.5802 | 113736.6884 | 87901.344 | 13.7241 | 5.1793e-05 | 0.25747 | 0.58294 | 0.29339 | 2.888 | 3.202 | 0.28894 | 0.65501 | 9.0108e-11 | 1.7647
176.8722 | 18.6789 | 20.2222 | 40.5442 | 19.2483 | 6.3454 | 967.2288 | 0.010915 | 0 | 0.010915 | 0 | 367.2331 | 0 | 0 | 0 | 0 | 0 | 0 | 0 | -50148.548 | -47134.5956 | -28610.9479 | 0 | 0 | 90407.0522 | 0 | 27512.9047 | 120961.0796 | 0 | 0 | -90407.0522 | 93448.175 | 115347.9337 | 89601.3912 | 13.5753 | 5.236e-05 | 0.25747 | 0.58294 | 0.29339 | 2.888 | 3.202 | 0.28894 | 0.65501 | 8.9492e-11 | 1.7698
177.8722 | 18.7305 | 20.5438 | 41.1104 | 19.3015 | 6.3629 | 977.8585 | 0.010945 | 0 | 0.010945 | 0 | 377.8629 | 0 | 0 | 0 | 0 | 0 | 0 | 0 | -51118.228 | -48248.4329 | -28981.8124 | 0 | 0 | 91678.6733 | 0 | 27821.1688 | 122662.495 | 0 | 0 | -91678.6733 | 94841.3261 | 116970.3954 | 91324.9543 | 13.4278 | 5.2936e-05 | 0.25747 | 0.58294 | 0.29339 | 2.888 | 3.202 | 0.28894 | 0.65501 | 8.889e-11 | 1.7747
178.8722 | 18.78 | 20.8657 | 41.6729 | 19.3526 | 6.3797 | 988.6343 | 0.010974 | 0 | 0.010974 | 0 | 388.6387 | 0 | 0 | 0 | 0 | 0 | 0 | 0 | -52101.2304 | -49377.5732 | -29357.7722 | 0 | 0 | 92959.1832 | 0 | 28133.6683 | 124375.8026 | 0 | 0 | -92959.1832 | 96242.1343 | 118604.1976 | 93072.1973 | 13.2814 | 5.3519e-05 | 0.25747 | 0.58294 | 0.29339 | 2.888 | 3.202 | 0.28894 | 0.65501 | 8.8304e-11 | 1.7793
179.8722 | 18.8275 | 21.1879 | 42.2315 | 19.4015 | 6.3958 | 999.5571 | 0.011002 | 0 | 0.011002 | 0 | 399.5616 | 0 | 0 | 0 | 0 | 0 | 0 | 0 | -53097.6486 | -50522.1236 | -29738.863 | 0 | 0 | 94248.6852 | 0 | 28450.4326 | 126101.1404 | 0 | 0 | -94248.6852 | 97650.7078 | 120249.4716 | 94843.2862 | 13.1363 | 5.411e-05 | 0.25747 | 0.58294 | 0.29339 | 2.888 | 3.202 | 0.28894 | 0.65501 | 8.7732e-11 | 1.7838
180.8722 | 18.8729 | 21.5102 | 42.7862 | 19.4483 | 6.4113 | 1010.628 | 0.011028 | 0 | 0.011028 | 0 | 410.6327 | 0 | 0 | 0 | 0 | 0 | 0 | 0 | -54107.5769 | -51682.1926 | -30125.1208 | 0 | 0 | 95547.288 | 0 | 28771.4918 | 127838.6541 | 0 | 0 | -95547.288 | 99067.1623 | 121906.3567 | 96638.3887 | 12.9924 | 5.471e-05 | 0.25747 | 0.58294 | 0.29339 | 2.888 | 3.202 | 0.28894 | 0.65501 | 8.7175e-11 | 1.7881
181.8722 | 18.9164 | 21.8326 | 43.337 | 19.493 | 6.426 | 1021.8481 | 0.011053 | 0 | 0.011053 | 0 | 421.8528 | 0 | 0 | 0 | 0 | 0 | 0 | 0 | -55131.1109 | -52857.8901 | -30516.5824 | 0 | 0 | 96855.1063 | 0 | 29096.8763 | 129588.4969 | 0 | 0 | -96855.1063 | 100491.6206 | 123574.9986 | 98457.6749 | 12.8497 | 5.5317e-05 | 0.25747 | 0.58294 | 0.29339 | 2.888 | 3.202 | 0.28894 | 0.65501 | 8.6632e-11 | 1.7923
182.8722 | 18.9579 | 22.1548 | 43.8837 | 19.5358 | 6.4401 | 1033.2184 | 0.011078 | 0 | 0.011078 | 0 | 433.2232 | 0 | 0 | 0 | 0 | 0 | 0 | 0 | -56168.3475 | -54049.3273 | -30913.2846 | 0 | 0 | 98172.2597 | 0 | 29426.6169 | 131350.8292 | 0 | 0 | -98172.2597 | 101924.2123 | 125255.5505 | 100301.3168 | 12.7083 | 5.5933e-05 | 0.25747 | 0.58294 | 0.29339 | 2.888 | 3.202 | 0.28894 | 0.65501 | 8.6103e-11 | 1.7962
183.8722 | 18.9975 | 22.4769 | 44.4263 | 19.5766 | 6.4536 | 1044.7399 | 0.011101 | 0 | 0.011101 | 0 | 444.7448 | 0 | 0 | 0 | 0 | 0 | 0 | 0 | -57219.3848 | -55256.6168 | -31315.2651 | 0 | 0 | 99498.8732 | 0 | 29760.7448 | 133125.818 | 0 | 0 | -99498.8732 | 103365.0732 | 126948.1715 | 102169.4888 | 12.5682 | 5.6556e-05 | 0.25747 | 0.58294 | 0.29339 | 2.888 | 3.202 | 0.28894 | 0.65501 | 8.5588e-11 | 1.8
184.8722 | 19.0353 | 22.7986 | 44.9648 | 19.6156 | 6.4664 | 1056.4139 | 0.011123 | 0 | 0.011123 | 0 | 456.4189 | 0 | 0 | 0 | 0 | 0 | 0 | 0 | -58284.3221 | -56479.8729 | -31722.5618 | 0 | 0 | 100835.0766 | 0 | 30099.2916 | 134913.6371 | 0 | 0 | -100835.0766 | 104814.3455 | 128653.0275 | 104062.3675 | 12.4293 | 5.7188e-05 | 0.25747 | 0.58294 | 0.29339 | 2.888 | 3.202 | 0.28894 | 0.65501 | 8.5086e-11 | 1.8035
185.8722 | 19.0713 | 23.12 | 45.4992 | 19.6527 | 6.4787 | 1068.2413 | 0.011144 | 0 | 0.011144 | 0 | 468.2464 | 0 | 0 | 0 | 0 | 0 | 0 | 0 | -59363.2604 | -57719.2113 | -32135.2133 | 0 | 0 | 102181.0045 | 0 | 30442.2893 | 136714.4664 | 0 | 0 | -102181.0045 | 106272.1771 | 130370.2899 | 105980.1323 | 12.2917 | 5.7829e-05 | 0.25747 | 0.58294 | 0.29339 | 2.888 | 3.202 | 0.28894 | 0.65501 | 8.4599e-11 | 1.8069
186.8722 | 19.1056 | 23.4408 | 46.0293 | 19.688 | 6.4903 | 1080.2233 | 0.011164 | 0 | 0.011164 | 0 | 480.2285 | 0 | 0 | 0 | 0 | 0 | 0 | 0 | -60456.3019 | -58974.7496 | -32553.2587 | 0 | 0 | 103536.7959 | 0 | 30789.7705 | 138528.492 | 0 | 0 | -103536.7959 | 107738.7215 | 132100.1362 | 107922.9649 | 12.1553 | 5.8477e-05 | 0.25747 | 0.58294 | 0.29339 | 2.888 | 3.202 | 0.28894 | 0.65501 | 8.4124e-11 | 1.8102
187.8722 | 19.1382 | 23.7611 | 46.5551 | 19.7216 | 6.5014 | 1092.361 | 0.011183 | 0 | 0.011183 | 0 | 492.3663 | 0 | 0 | 0 | 0 | 0 | 0 | 0 | -61563.5502 | -60246.6067 | -32976.7376 | 0 | 0 | 104902.5939 | 0 | 31141.768 | 140355.9054 | 0 | 0 | -104902.5939 | 109214.1374 | 133842.7492 | 109891.0495 | 12.0203 | 5.9134e-05 | 0.25747 | 0.58294 | 0.29339 | 2.888 | 3.202 | 0.28894 | 0.65501 | 8.3663e-11 | 1.8133
188.8722 | 19.1691 | 24.0807 | 47.0767 | 19.7535 | 6.5119 | 1104.6557 | 0.011201 | 0 | 0.011201 | 0 | 504.6611 | 0 | 0 | 0 | 0 | 0 | 0 | 0 | -62685.1107 | -61534.9037 | -33405.6904 | 0 | 0 | 106278.5459 | 0 | 31498.3154 | 142196.9037 | 0 | 0 | -106278.5459 | 110698.5883 | 135598.3166 | 111884.5732 | 11.8865 | 5.98e-05 | 0.25747 | 0.58294 | 0.29339 | 2.888 | 3.202 | 0.28894 | 0.65501 | 8.3215e-11 | 1.8162
189.8722 | 19.1985 | 24.3995 | 47.5939 | 19.7838 | 6.5219 | 1117.1084 | 0.011218 | 0 | 0.011218 | 0 | 517.1139 | 0 | 0 | 0 | 0 | 0 | 0 | 0 | -63821.09 | -62839.7632 | -33840.1579 | 0 | 0 | 107664.8031 | 0 | 31859.4467 | 144051.6893 | 0 | 0 | -107664.8031 | 112192.2427 | 137367.0315 | 113903.7259 | 11.754 | 6.0474e-05 | 0.25747 | 0.58294 | 0.29339 | 2.888 | 3.202 | 0.28894 | 0.65501 | 8.2779e-11 | 1.819
190.8722 | 19.2263 | 24.7174 | 48.1068 | 19.8124 | 6.5313 | 1129.7203 | 0.011235 | 0 | 0.011235 | 0 | 529.7259 | 0 | 0 | 0 | 0 | 0 | 0 | 0 | -64971.5966 | -64161.3096 | -34280.1814 | 0 | 0 | 109061.5202 | 0 | 32225.1962 | 145920.4692 | 0 | 0 | -109061.5202 | 113695.2731 | 139149.0913 | 115948.7002 | 11.6228 | 6.1157e-05 | 0.25747 | 0.58294 | 0.29339 | 2.888 | 3.202 | 0.28894 | 0.65501 | 8.2355e-11 | 1.8216
191.8722 | 19.2526 | 25.0345 | 48.6153 | 19.8396 | 6.5403 | 1142.4927 | 0.01125 | 0 | 0.01125 | 0 | 542.4984 | 0 | 0 | 0 | 0 | 0 | 0 | 0 | -66136.7405 | -65499.6694 | -34725.8032 | 0 | 0 | 110468.8555 | 0 | 32595.5989 | 147803.4552 | 0 | 0 | -110468.8555 | 115207.8563 | 140944.698 | 118019.6916 | 11.4928 | 6.1848e-05 | 0.25747 | 0.58294 | 0.29339 | 2.888 | 3.202 | 0.28894 | 0.65501 | 8.1944e-11 | 1.8241
192.8722 | 19.2775 | 25.3504 | 49.1194 | 19.8652 | 6.5487 | 1155.4268 | 0.011265 | 0 | 0.011265 | 0 | 555.4326 | 0 | 0 | 0 | 0 | 0 | 0 | 0 | -67316.6334 | -66854.9708 | -35177.0658 | 0 | 0 | 111886.9706 | 0 | 32970.6904 | 149700.8635 | 0 | 0 | -111886.9706 | 116730.1732 | 142754.0577 | 120116.8987 | 11.3642 | 6.2548e-05 | 0.25747 | 0.58294 | 0.29339 | 2.888 | 3.202 | 0.28894 | 0.65501 | 8.1544e-11 | 1.8265
193.8722 | 19.301 | 25.6653 | 49.6191 | 19.8894 | 6.5567 | 1168.5238 | 0.011278 | 0 | 0.011278 | 0 | 568.5297 | 0 | 0 | 0 | 0 | 0 | 0 | 0 | -68511.3887 | -68227.3441 | -35634.0128 | 0 | 0 | 113316.0302 | 0 | 33350.5066 | 151612.9145 | 0 | 0 | -113316.0302 | 118262.4078 | 144577.3806 | 122240.523 | 11.2368 | 6.3257e-05 | 0.25747 | 0.58294 | 0.29339 | 2.888 | 3.202 | 0.28894 | 0.65501 | 8.1156e-11 | 1.8287
194.8722 | 19.3231 | 25.979 | 50.1143 | 19.9121 | 6.5642 | 1181.785 | 0.011291 | 0 | 0.011291 | 0 | 581.791 | 0 | 0 | 0 | 0 | 0 | 0 | 0 | -69721.1215 | -69616.9216 | -36096.688 | 0 | 0 | 114756.2019 | 0 | 33735.0843 | 153539.8323 | 0 | 0 | -114756.2019 | 119804.748 | 146414.8805 | 124390.7692 | 11.1107 | 6.3975e-05 | 0.25747 | 0.58294 | 0.29339 | 2.888 | 3.202 | 0.28894 | 0.65501 | 8.0779e-11 | 1.8308
195.8722 | 19.3438 | 26.2915 | 50.6051 | 19.9335 | 6.5712 | 1195.2117 | 0.011303 | 0 | 0.011303 | 0 | 595.2178 | 0 | 0 | 0 | 0 | 0 | 0 | 0 | -70945.9487 | -71023.8375 | -36565.1363 | 0 | 0 | 116207.6561 | 0 | 34124.4605 | 155481.8451 | 0 | 0 | -116207.6561 | 121357.3846 | 148266.7748 | 126567.845 | 10.9859 | 6.4702e-05 | 0.25747 | 0.58294 | 0.29339 | 2.888 | 3.202 | 0.28894 | 0.65501 | 8.0413e-11 | 1.8328
196.8722 | 19.3633 | 26.6027 | 51.0914 | 19.9536 | 6.5779 | 1208.8051 | 0.011315 | 0 | 0.011315 | 0 | 608.8113 | 0 | 0 | 0 | 0 | 0 | 0 | 0 | -72185.989 | -72448.2281 | -37039.403 | 0 | 0 | 117670.566 | 0 | 34518.6731 | 157439.1844 | 0 | 0 | -117670.566 | 122920.5114 | 150133.2845 | 128771.9614 | 10.8624 | 6.5438e-05 | 0.25747 | 0.58294 | 0.29339 | 2.888 | 3.202 | 0.28894 | 0.65501 | 8.0058e-11 | 1.8346
197.8722 | 19.3816 | 26.9125 | 51.5733 | 19.9725 | 6.5841 | 1222.5666 | 0.011325 | 0 | 0.011325 | 0 | 622.5729 | 0 | 0 | 0 | 0 | 0 | 0 | 0 | -73441.3628 | -73890.2318 | -37519.5341 | 0 | 0 | 119145.107 | 0 | 34917.7602 | 159412.0852 | 0 | 0 | -119145.107 | 124494.325 | 152014.6335 | 131003.3326 | 10.7401 | 6.6183e-05 | 0.25747 | 0.58294 | 0.29339 | 2.888 | 3.202 | 0.28894 | 0.65501 | 7.9713e-11 | 1.8363
198.8722 | 19.3987 | 27.2209 | 52.0507 | 19.9901 | 6.5899 | 1236.4976 | 0.011335 | 0 | 0.011335 | 0 | 636.504 | 0 | 0 | 0 | 0 | 0 | 0 | 0 | -74712.1927 | -75349.9893 | -38005.5766 | 0 | 0 | 120631.457 | 0 | 35321.7608 | 161400.7854 | 0 | 0 | -120631.457 | 126079.0247 | 153911.0487 | 133262.176 | 10.6191 | 6.6937e-05 | 0.25747 | 0.58294 | 0.29339 | 2.888 | 3.202 | 0.28894 | 0.65501 | 7.9378e-11 | 1.838
199.8722 | 19.4146 | 27.5277 | 52.5236 | 20.0065 | 6.5953 | 1250.5993 | 0.011345 | 0 | 0.011345 | 0 | 650.6058 | 0 | 0 | 0 | 0 | 0 | 0 | 0 | -75998.6027 | -76827.6432 | -38497.5779 | 0 | 0 | 122129.7964 | 0 | 35730.7144 | 163405.5263 | 0 | 0 | -122129.7964 | 127674.8119 | 155822.7602 | 135548.7125 | 10.4993 | 6.77e-05 | 0.25747 | 0.58294 | 0.29339 | 2.888 | 3.202 | 0.28894 | 0.65501 | 7.9054e-11 | 1.8395
200.8722 | 19.4294 | 27.8331 | 52.9921 | 20.0217 | 6.6003 | 1264.8732 | 0.011353 | 0 | 0.011353 | 0 | 664.8799 | 0 | 0 | 0 | 0 | 0 | 0 | 0 | -77300.719 | -78323.3383 | -38995.5862 | 0 | 0 | 123640.3073 | 0 | 36144.661 | 165426.5515 | 0 | 0 | -123640.3073 | 129281.8905 | 157750.0005 | 137863.1662 | 10.3809 | 6.8473e-05 | 0.25747 | 0.58294 | 0.29339 | 2.888 | 3.202 | 0.28894 | 0.65501 | 7.8739e-11 | 1.8409
201.8722 | 19.4431 | 28.1368 | 53.4561 | 20.0358 | 6.605 | 1279.3207 | 0.011361 | 0 | 0.011361 | 0 | 679.3275 | 0 | 0 | 0 | 0 | 0 | 0 | 0 | -78618.6696 | -79837.2218 | -39499.6505 | 0 | 0 | 125163.1741 | 0 | 36563.6415 | 167464.1079 | 0 | 0 | -125163.1741 | 130900.4664 | 159693.0048 | 140205.7648 | 10.2636 | 6.9255e-05 | 0.25747 | 0.58294 | 0.29339 | 2.888 | 3.202 | 0.28894 | 0.65501 | 7.8433e-11 | 1.8422
202.8722 | 19.4558 | 28.4389 | 53.9156 | 20.0489 | 6.6093 | 1293.9432 | 0.011369 | 0 | 0.011369 | 0 | 693.9501 | 0 | 0 | 0 | 0 | 0 | 0 | 0 | -79952.5844 | -81369.4428 | -40009.8205 | 0 | 0 | 126698.5829 | 0 | 36987.697 | 169518.4445 | 0 | 0 | -126698.5829 | 132530.7475 | 161652.0106 | 142576.7391 | 10.1476 | 7.0047e-05 | 0.25747 | 0.58294 | 0.29339 | 2.888 | 3.202 | 0.28894 | 0.65501 | 7.8137e-11 | 1.8434
203.8722 | 19.4675 | 28.7393 | 54.3706 | 20.061 | 6.6132 | 1308.7421 | 0.011376 | 0 | 0.011376 | 0 | 708.7491 | 0 | 0 | 0 | 0 | 0 | 0 | 0 | -81302.5955 | -82920.153 | -40526.1467 | 0 | 0 | 128246.7219 | 0 | 37416.8695 | 171589.8129 | 0 | 0 | -128246.7219 | 134172.9434 | 163627.2579 | 144976.3236 | 10.0329 | 7.0848e-05 | 0.25747 | 0.58294 | 0.29339 | 2.888 | 3.202 | 0.28894 | 0.65501 | 7.7849e-11 | 1.8445
204.8722 | 19.4782 | 29.0379 | 54.8212 | 20.072 | 6.6169 | 1323.7189 | 0.011382 | 0 | 0.011382 | 0 | 723.7261 | 0 | 0 | 0 | 0 | 0 | 0 | 0 | -82668.8366 | -84489.5061 | -41048.6802 | 0 | 0 | 129807.7808 | 0 | 37851.2017 | 173678.4671 | 0 | 0 | -129807.7808 | 135827.2654 | 165618.9888 | 147404.7564 | 9.9194 | 7.1659e-05 | 0.25747 | 0.58294 | 0.29339 | 2.888 | 3.202 | 0.28894 | 0.65501 | 7.757e-11 | 1.8455
205.8722 | 19.488 | 29.3348 | 55.2674 | 20.0821 | 6.6202 | 1338.8752 | 0.011388 | 0 | 0.011388 | 0 | 738.8825 | 0 | 0 | 0 | 0 | 0 | 0 | 0 | -84051.4437 | -86077.6582 | -41577.4731 | 0 | 0 | 131381.951 | 0 | 38290.7366 | 175784.6631 | 0 | 0 | -131381.951 | 137493.9265 | 167627.4475 | 149862.279 | 9.8071 | 7.2479e-05 | 0.25747 | 0.58294 | 0.29339 | 2.888 | 3.202 | 0.28894 | 0.65501 | 7.7299e-11 | 1.8464
206.8722 | 19.4969 | 29.6299 | 55.7091 | 20.0912 | 6.6232 | 1354.2124 | 0.011393 | 0 | 0.011393 | 0 | 754.2198 | 0 | 0 | 0 | 0 | 0 | 0 | 0 | -85450.5546 | -87684.7676 | -42112.578 | 0 | 0 | 132969.4255 | 0 | 38735.5182 | 177908.6593 | 0 | 0 | -132969.4255 | 139173.1411 | 169652.8804 | 152349.1363 | 9.696 | 7.3309e-05 | 0.25747 | 0.58294 | 0.29339 | 2.888 | 3.202 | 0.28894 | 0.65501 | 7.7036e-11 | 1.8473
207.8722 | 19.5049 | 29.9231 | 56.1464 | 20.0995 | 6.6259 | 1369.732 | 0.011397 | 0 | 0.011397 | 0 | 769.7395 | 0 | 0 | 0 | 0 | 0 | 0 | 0 | -86866.3093 | -89310.9952 | -42654.0486 | 0 | 0 | 134570.3989 | 0 | 39185.5908 | 180050.7158 | 0 | 0 | -134570.3989 | 140865.125 | 171695.5355 | 154865.5773 | 9.5862 | 7.415e-05 | 0.25747 | 0.58294 | 0.29339 | 2.888 | 3.202 | 0.28894 | 0.65501 | 7.6782e-11 | 1.848
208.8722 | 19.512 | 30.2144 | 56.5794 | 20.1069 | 6.6284 | 1385.4356 | 0.011402 | 0 | 0.011402 | 0 | 785.4433 | 0 | 0 | 0 | 0 | 0 | 0 | 0 | -88298.8497 | -90956.5039 | -43201.9389 | 0 | 0 | 136185.0671 | 0 | 39640.9997 | 182211.095 | 0 | 0 | -136185.0671 | 142570.0953 | 173755.663 | 157411.854 | 9.4775 | 7.5e-05 | 0.25747 | 0.58294 | 0.29339 | 2.888 | 3.202 | 0.28894 | 0.65501 | 7.6534e-11 | 1.8487
209.8722 | 19.5184 | 30.5038 | 57.0079 | 20.1134 | 6.6306 | 1401.3248 | 0.011405 | 0 | 0.011405 | 0 | 801.3326 | 0 | 0 | 0 | 0 | 0 | 0 | 0 | -89748.3198 | -92621.4591 | -43756.3043 | 0 | 0 | 137813.6275 | 0 | 40101.7906 | 184390.0608 | 0 | 0 | -137813.6275 | 144288.2703 | 175833.5147 | 159988.2225 | 9.37 | 7.586e-05 | 0.25747 | 0.58294 | 0.29339 | 2.888 | 3.202 | 0.28894 | 0.65501 | 7.6294e-11 | 1.8493
210.8722 | 19.524 | 30.7912 | 57.4321 | 20.1192 | 6.6325 | 1417.4012 | 0.011409 | 0 | 0.011409 | 0 | 817.4091 | 0 | 0 | 0 | 0 | 0 | 0 | 0 | -91214.8656 | -94306.0287 | -44317.2004 | 0 | 0 | 139456.279 | 0 | 40568.0099 | 186587.8794 | 0 | 0 | -139456.279 | 146019.8695 | 177929.3442 | 162594.9424 | 9.2638 | 7.673e-05 | 0.25747 | 0.58294 | 0.29339 | 2.888 | 3.202 | 0.28894 | 0.65501 | 7.6062e-11 | 1.8498
211.8722 | 19.5289 | 31.0767 | 57.8519 | 20.1242 | 6.6341 | 1433.6664 | 0.011411 | 0 | 0.011411 | 0 | 833.6745 | 0 | 0 | 0 | 0 | 0 | 0 | 0 | -92698.6353 | -96010.3827 | -44884.684 | 0 | 0 | 141113.2214 | 0 | 41039.7047 | 188804.8183 | 0 | 0 | -141113.2214 | 147765.1136 | 180043.4068 | 165232.2771 | 9.1587 | 7.7611e-05 | 0.25747 | 0.58294 | 0.29339 | 2.888 | 3.202 | 0.28894 | 0.65501 | 7.5836e-11 | 1.8503
212.8722 | 19.533 | 31.3601 | 58.2674 | 20.1285 | 6.6355 | 1450.1221 | 0.011414 | 0 | 0.011414 | 0 | 850.1303 | 0 | 0 | 0 | 0 | 0 | 0 | 0 | -94199.7792 | -97734.6938 | -45458.8126 | 0 | 0 | 142784.6564 | 0 | 41516.9228 | 191041.147 | 0 | 0 | -142784.6564 | 149524.2241 | 182175.9594 | 167900.4935 | 9.0547 | 7.8501e-05 | 0.25747 | 0.58294 | 0.29339 | 2.888 | 3.202 | 0.28894 | 0.65501 | 7.5617e-11 | 1.8507
213.8722 | 19.5365 | 31.6416 | 58.6786 | 20.132 | 6.6367 | 1466.7698 | 0.011416 | 0 | 0.011416 | 0 | 866.7782 | 0 | 0 | 0 | 0 | 0 | 0 | 0 | -95718.4496 | -99479.1371 | -46039.6443 | 0 | 0 | 144470.7864 | 0 | 41999.7127 | 193297.1366 | 0 | 0 | -144470.7864 | 151297.4239 | 184327.2606 | 170599.8625 | 8.952 | 7.9403e-05 | 0.25747 | 0.58294 | 0.29339 | 2.888 | 3.202 | 0.28894 | 0.65501 | 7.5404e-11 | 1.851
214.8722 | 19.5392 | 31.921 | 59.0855 | 20.1349 | 6.6376 | 1483.6115 | 0.011417 | 0 | 0.011417 | 0 | 883.62 | 0 | 0 | 0 | 0 | 0 | 0 | 0 | -97254.801 | -101243.8898 | -46627.2384 | 0 | 0 | 146171.8153 | 0 | 42488.1234 | 195573.0599 | 0 | 0 | -146171.8153 | 153084.9365 | 186497.5705 | 173330.6587 | 8.8503 | 8.0314e-05 | 0.25747 | 0.58294 | 0.29339 | 2.888 | 3.202 | 0.28894 | 0.65501 | 7.5198e-11 | 1.8513
215.8722 | 19.5414 | 32.1983 | 59.4882 | 20.1371 | 6.6384 | 1500.6486 | 0.011419 | 0 | 0.011419 | 0 | 900.6572 | 0 | 0 | 0 | 0 | 0 | 0 | 0 | -98808.99 | -103029.132 | -47221.6546 | 0 | 0 | 147887.9483 | 0 | 42982.2047 | 197869.1913 | 0 | 0 | -147887.9483 | 154886.9866 | 188687.1507 | 176093.1605 | 8.7499 | 8.1237e-05 | 0.25747 | 0.58294 | 0.29339 | 2.888 | 3.202 | 0.28894 | 0.65501 | 7.4997e-11 | 1.8515
216.8722 | 19.5429 | 32.4735 | 59.8866 | 20.1387 | 6.6389 | 1517.883 | 0.01142 | 0 | 0.01142 | 0 | 917.8918 | 0 | 0 | 0 | 0 | 0 | 0 | 0 | -100381.1754 | -104835.0459 | -47822.9537 | 0 | 0 | 149619.3916 | 0 | 43482.0072 | 200185.8069 | 0 | 0 | -149619.3916 | 156703.7997 | 190896.2645 | 178887.6499 | 8.6505 | 8.217e-05 | 0.25747 | 0.58294 | 0.29339 | 2.888 | 3.202 | 0.28894 | 0.65501 | 7.4803e-11 | 1.8516
217.8722 | 19.5439 | 32.7467 | 60.2808 | 20.1397 | 6.6392 | 1535.3165 | 0.01142 | 0 | 0.01142 | 0 | 935.3254 | 0 | 0 | 0 | 0 | 0 | 0 | 0 | -101971.518 | -106661.8165 | -48431.1972 | 0 | 0 | 151366.3527 | 0 | 43987.5818 | 202523.1841 | 0 | 0 | -151366.3527 | 158535.6023 | 193125.1766 | 181714.4132 | 8.5523 | 8.3113e-05 | 0.25747 | 0.58294 | 0.29339 | 2.888 | 3.202 | 0.28894 | 0.65501 | 7.4614e-11 | 1.8517
218.8722 | 19.5442 | 33.0177 | 60.6709 | 20.1401 | 6.6393 | 1552.9508 | 0.01142 | 0 | 0.01142 | 0 | 952.9599 | 0 | 0 | 0 | 0 | 0 | 0 | 0 | -103580.181 | -108509.6311 | -49046.4476 | 0 | 0 | 153129.0403 | 0 | 44498.9806 | 204881.6024 | 0 | 0 | -153129.0403 | 160382.6218 | 195374.1532 | 184573.74 | 8.4552 | 8.4068e-05 | 0.25747 | 0.58294 | 0.29339 | 2.888 | 3.202 | 0.28894 | 0.65501 | 7.4431e-11 | 1.8518
219.8722 | 19.5441 | 33.2866 | 61.0568 | 20.1399 | 6.6393 | 1570.7877 | 0.01142 | 0 | 0.01142 | 0 | 970.7969 | 0 | 0 | 0 | 0 | 0 | 0 | 0 | -105207.3296 | -110378.6794 | -49668.768 | 0 | 0 | 154907.6643 | 0 | 45016.256 | 207261.3424 | 0 | 0 | -154907.6643 | 162245.0863 | 197643.4622 | 187465.9243 | 8.3592 | 8.5034e-05 | 0.25747 | 0.58294 | 0.29339 | 2.888 | 3.202 | 0.28894 | 0.65501 | 7.4253e-11 | 1.8517
220.8722 | 19.5434 | 33.5534 | 61.4386 | 20.1392 | 6.639 | 1588.8291 | 0.01142 | 0 | 0.01142 | 0 | 988.8385 | 0 | 0 | 0 | 0 | 0 | 0 | 0 | -106853.1314 | -112269.1539 | -50298.2225 | 0 | 0 | 156702.4357 | 0 | 45539.4613 | 209662.6865 | 0 | 0 | -156702.4357 | 164123.2251 | 199933.3727 | 190391.2636 | 8.2642 | 8.601e-05 | 0.25747 | 0.58294 | 0.29339 | 2.888 | 3.202 | 0.28894 | 0.65501 | 7.408e-11 | 1.8517
221.8722 | 19.5422 | 33.818 | 61.8163 | 20.138 | 6.6386 | 1607.0768 | 0.011419 | 0 | 0.011419 | 0 | 1007.0864 | 0 | 0 | 0 | 0 | 0 | 0 | 0 | -108517.7559 | -114181.2496 | -50934.876 | 0 | 0 | 158513.5667 | 0 | 46068.6505 | 212085.9186 | 0 | 0 | -158513.5667 | 166017.2682 | 202244.1556 | 193350.0597 | 8.1704 | 8.6998e-05 | 0.25747 | 0.58294 | 0.29339 | 2.888 | 3.202 | 0.28894 | 0.65501 | 7.3913e-11 | 1.8516
222.8722 | 19.5405 | 34.0805 | 62.1899 | 20.1362 | 6.6381 | 1625.5328 | 0.011418 | 0 | 0.011418 | 0 | 1025.5425 | 0 | 0 | 0 | 0 | 0 | 0 | 0 | -110201.3752 | -116115.1637 | -51578.7942 | 0 | 0 | 160341.2707 | 0 | 46603.8781 | 214531.3244 | 0 | 0 | -160341.2707 | 167927.4464 | 204576.0832 | 196342.6179 | 8.0776 | 8.7997e-05 | 0.25747 | 0.58294 | 0.29339 | 2.888 | 3.202 | 0.28894 | 0.65501 | 7.375e-11 | 1.8514
223.8722 | 19.5384 | 34.3408 | 62.5596 | 20.1341 | 6.6373 | 1644.1989 | 0.011417 | 0 | 0.011417 | 0 | 1044.2088 | 0 | 0 | 0 | 0 | 0 | 0 | 0 | -111904.1633 | -118071.0965 | -52230.0437 | 0 | 0 | 162185.7625 | 0 | 47145.1995 | 216999.1911 | 0 | 0 | -162185.7625 | 169853.9916 | 206929.4293 | 199369.248 | 7.9859 | 8.9008e-05 | 0.25747 | 0.58294 | 0.29339 | 2.888 | 3.202 | 0.28894 | 0.65501 | 7.3591e-11 | 1.8512
224.8722 | 19.5359 | 34.599 | 62.9252 | 20.1314 | 6.6365 | 1663.0771 | 0.011415 | 0 | 0.011415 | 0 | 1063.0871 | 0 | 0 | 0 | 0 | 0 | 0 | 0 | -113626.2966 | -120049.2504 | -52888.692 | 0 | 0 | 164047.2577 | 0 | 47692.6708 | 219489.8073 | 0 | 0 | -164047.2577 | 171797.1365 | 209304.4694 | 202430.2633 | 7.8953 | 9.003e-05 | 0.25747 | 0.58294 | 0.29339 | 2.888 | 3.202 | 0.28894 | 0.65501 | 7.3437e-11 | 1.851
225.8722 | 19.5329 | 34.855 | 63.2868 | 20.1283 | 6.6355 | 1682.1692 | 0.011414 | 0 | 0.011414 | 0 | 1082.1795 | 0 | 0 | 0 | 0 | 0 | 0 | 0 | -115367.9539 | -122049.8307 | -53554.8074 | 0 | 0 | 165925.9737 | 0 | 48246.3489 | 222003.4636 | 0 | 0 | -165925.9737 | 173757.1148 | 211701.4803 | 205525.9815 | 7.8057 | 9.1063e-05 | 0.25747 | 0.58294 | 0.29339 | 2.888 | 3.202 | 0.28894 | 0.65501 | 7.3288e-11 | 1.8507
226.8722 | 19.5295 | 35.1088 | 63.6445 | 20.1248 | 6.6343 | 1701.4774 | 0.011412 | 0 | 0.011412 | 0 | 1101.4878 | 0 | 0 | 0 | 0 | 0 | 0 | 0 | -117129.3159 | -124073.0452 | -54228.4592 | 0 | 0 | 167822.1285 | 0 | 48806.2911 | 224540.4522 | 0 | 0 | -167822.1285 | 175734.161 | 214120.7408 | 208656.724 | 7.7171 | 9.2108e-05 | 0.25747 | 0.58294 | 0.29339 | 2.888 | 3.202 | 0.28894 | 0.65501 | 7.3143e-11 | 1.8504
227.8722 | 19.5257 | 35.3605 | 63.9983 | 20.1209 | 6.633 | 1721.0036 | 0.01141 | 0 | 0.01141 | 0 | 1121.0142 | 0 | 0 | 0 | 0 | 0 | 0 | 0 | -118910.5659 | -126119.1044 | -54909.7173 | 0 | 0 | 169735.942 | 0 | 49372.5558 | 227101.0667 | 0 | 0 | -169735.942 | 177728.5109 | 216562.5309 | 211822.8166 | 7.6295 | 9.3165e-05 | 0.25747 | 0.58294 | 0.29339 | 2.888 | 3.202 | 0.28894 | 0.65501 | 7.3001e-11 | 1.85
228.8722 | 19.5215 | 35.6099 | 64.3483 | 20.1167 | 6.6316 | 1740.7499 | 0.011407 | 0 | 0.011407 | 0 | 1140.7606 | 0 | 0 | 0 | 0 | 0 | 0 | 0 | -120711.8894 | -128188.2213 | -55598.6528 | 0 | 0 | 171667.6348 | 0 | 49945.202 | 229685.6028 | 0 | 0 | -171667.6348 | 179740.4008 | 219027.1324 | 215024.589 | 7.543 | 9.4234e-05 | 0.25747 | 0.58294 | 0.29339 | 2.888 | 3.202 | 0.28894 | 0.65501 | 7.2864e-11 | 1.8496
229.8722 | 19.517 | 35.8572 | 64.6944 | 20.112 | 6.6301 | 1760.7182 | 0.011404 | 0 | 0.011404 | 0 | 1160.7291 | 0 | 0 | 0 | 0 | 0 | 0 | 0 | -122533.4742 | -130280.6117 | -56295.3374 | 0 | 0 | 173617.4293 | 0 | 50524.2892 | 232294.3577 | 0 | 0 | -173617.4293 | 181770.0685 | 221514.829 | 218262.375 | 7.4575 | 9.5315e-05 | 0.25747 | 0.58294 | 0.29339 | 2.888 | 3.202 | 0.28894 | 0.65501 | 7.2731e-11 | 1.8492
230.8722 | 19.5122 | 36.1024 | 65.0367 | 20.107 | 6.6284 | 1780.9108 | 0.011402 | 0 | 0.011402 | 0 | 1180.9218 | 0 | 0 | 0 | 0 | 0 | 0 | 0 | -124375.5106 | -132396.4939 | -56999.8439 | 0 | 0 | 175585.549 | 0 | 51109.8781 | 234927.6306 | 0 | 0 | -175585.549 | 183817.7525 | 224025.9057 | 221536.5125 | 7.3729 | 9.6408e-05 | 0.25747 | 0.58294 | 0.29339 | 2.888 | 3.202 | 0.28894 | 0.65501 | 7.2601e-11 | 1.8487
231.8722 | 19.507 | 36.3454 | 65.3752 | 20.1017 | 6.6267 | 1801.3296 | 0.011399 | 0 | 0.011399 | 0 | 1201.3409 | 0 | 0 | 0 | 0 | 0 | 0 | 0 | -126238.1908 | -134536.0892 | -57712.2459 | 0 | 0 | 177572.2187 | 0 | 51702.0297 | 237585.7222 | 0 | 0 | -177572.2187 | 185883.6925 | 226560.6495 | 224847.3438 | 7.2893 | 9.7514e-05 | 0.25747 | 0.58294 | 0.29339 | 2.888 | 3.202 | 0.28894 | 0.65501 | 7.2474e-11 | 1.8482
232.8722 | 19.5015 | 36.5862 | 65.71 | 20.096 | 6.6248 | 1821.9769 | 0.011395 | 0 | 0.011395 | 0 | 1221.9883 | 0 | 0 | 0 | 0 | 0 | 0 | 0 | -128121.7099 | -136699.6212 | -58432.6179 | 0 | 0 | 179577.6647 | 0 | 52300.8061 | 240268.9354 | 0 | 0 | -179577.6647 | 187968.1294 | 229119.3491 | 228195.215 | 7.2067 | 9.8632e-05 | 0.25747 | 0.58294 | 0.29339 | 2.888 | 3.202 | 0.28894 | 0.65501 | 7.2352e-11 | 1.8477
233.8722 | 19.4958 | 36.8248 | 66.0411 | 20.0901 | 6.6229 | 1842.8548 | 0.011392 | 0 | 0.011392 | 0 | 1242.8664 | 0 | 0 | 0 | 0 | 0 | 0 | 0 | -130026.265 | -138887.3166 | -59161.0354 | 0 | 0 | 181602.1147 | 0 | 52906.2698 | 242977.5748 | 0 | 0 | -181602.1147 | 190071.305 | 231702.2951 | 231580.4769 | 7.1251 | 9.9762e-05 | 0.25747 | 0.58294 | 0.29339 | 2.888 | 3.202 | 0.28894 | 0.65501 | 7.2232e-11 | 1.8472
234.8722 | 19.4897 | 37.0613 | 66.3685 | 20.0838 | 6.6208 | 1863.9654 | 0.011389 | 0 | 0.011389 | 0 | 1263.9772 | 0 | 0 | 0 | 0 | 0 | 0 | 0 | -131952.0556 | -141099.4045 | -59897.5746 | 0 | 0 | 183645.7979 | 0 | 53518.4844 | 245711.947 | 0 | 0 | -183645.7979 | 192193.4626 | 234309.7796 | 235003.484 | 7.0444 | 0.0001009 | 0.25747 | 0.58294 | 0.29339 | 2.888 | 3.202 | 0.28894 | 0.65501 | 7.2116e-11 | 1.8466
235.8722 | 19.4834 | 37.2956 | 66.6923 | 20.0773 | 6.6186 | 1885.3111 | 0.011385 | 0 | 0.011385 | 0 | 1285.3231 | 0 | 0 | 0 | 0 | 0 | 0 | 0 | -133899.2839 | -143336.117 | -60642.3129 | 0 | 0 | 185708.9448 | 0 | 54137.5141 | 248472.3604 | 0 | 0 | -185708.9448 | 194334.8463 | 236942.097 | 238464.5956 | 6.9646 | 0.00010206 | 0.25747 | 0.58294 | 0.29339 | 2.888 | 3.202 | 0.28894 | 0.65501 | 7.2002e-11 | 1.846
236.8722 | 19.4768 | 37.5278 | 67.0125 | 20.0705 | 6.6164 | 1906.894 | 0.011381 | 0 | 0.011381 | 0 | 1306.9062 | 0 | 0 | 0 | 0 | 0 | 0 | 0 | -135868.1541 | -145597.689 | -61395.3284 | 0 | 0 | 187791.7874 | 0 | 54763.4239 | 251259.1257 | 0 | 0 | -187791.7874 | 196495.7018 | 239599.5434 | 241964.1748 | 6.8858 | 0.00010323 | 0.25747 | 0.58294 | 0.29339 | 2.888 | 3.202 | 0.28894 | 0.65501 | 7.1892e-11 | 1.8454
237.8722 | 19.4699 | 37.7579 | 67.3291 | 20.0635 | 6.6141 | 1928.7164 | 0.011377 | 0 | 0.011377 | 0 | 1328.7288 | 0 | 0 | 0 | 0 | 0 | 0 | 0 | -137858.8732 | -147884.3579 | -62156.7002 | 0 | 0 | 189894.5596 | 0 | 55396.2794 | 254072.5554 | 0 | 0 | -189894.5596 | 198676.2759 | 242282.4168 | 245502.5894 | 6.8079 | 0.00010441 | 0.25747 | 0.58294 | 0.29339 | 2.888 | 3.202 | 0.28894 | 0.65501 | 7.1785e-11 | 1.8447
238.8722 | 19.4628 | 37.9858 | 67.6422 | 20.0562 | 6.6117 | 1950.7806 | 0.011373 | 0 | 0.011373 | 0 | 1350.7932 | 0 | 0 | 0 | 0 | 0 | 0 | 0 | -139871.6505 | -150196.3642 | -62926.5084 | 0 | 0 | 192017.4964 | 0 | 56036.1473 | 256912.9641 | 0 | 0 | -192017.4964 | 200876.8168 | 244991.0174 | 249080.2113 | 6.7309 | 0.0001056 | 0.25747 | 0.58294 | 0.29339 | 2.888 | 3.202 | 0.28894 | 0.65501 | 7.168e-11 | 1.844
239.691 | 19.4569 | 38.1709 | 67.896 | 20.05 | 6.6096 | 1969.0282 | 0.011369 | 0 | 0.011369 | 0 | 1369.0409 | 0 | 0 | 1969.0282 | 0 | 75159.5854 | 133689.0911 | 44598.5212 | -66376.6682 | -18419.3442 | -18964.6325 | 39479.0813 | 13014.5851 | 193770.9039 | 19.6903 | 56565.3296 | 271494.2695 | 39479.0813 | 13014.5851 | -193751.2136 | 214928.9398 | 247228.1447 | 252038.9694 | 6.6685 | 0.00010659 | 0.25747 | 0.58294 | 0.29339 | 2.888 | 3.202 | 0.28894 | 0.65501 | 7.1597e-11 | 1.8435