## Metadata
simulation_timestamp | simulation_type | feed_strategy | perfusion_strategy | export_timestamp
2026-08-25T00:50:37.742467 | Fedbatch | Csfr | NA | 2026-08-25T00:50:38.217659

## Summary Statistics
Metric | Description | Value | Unit
Harvested Biomass | Productive dry biomass harvested over the full simulation, excluding non-harvested losses. | 110.5187 | kg
Harvested Wet Biomass | Productive wet cell mass harvested over the full simulation, excluding non-harvested losses. | 736.7911 | kg WCM
STY | Space-time yield based on harvested dry biomass, reactor size, and elapsed time. | 0.17269 | kg/m3/day
WCM STY | Space-time yield based on harvested wet cell mass, reactor size, and elapsed time. | 1.1512 | kg WCM/m3/day
Medium Conversion Efficiency | Total process medium input per harvested dry biomass; lower is better. | 0.27984 | m3/kg DCM
WCM Medium Conversion Efficiency | Total process medium input per harvested wet cell mass; lower is better. | 0.041976 | m3/kg WCM
Protein Conversion Efficiency | Glutamine plus amino-acid input per harvested biomass protein; lower is better. | 8.8242 | kg Gln+AA/kg protein
Feed Conversion Efficiency | Glucose, glutamine, and amino-acid input per harvested dry biomass; lower is better. | 11.3992 | kg Glc+Gln+AA/kg DCM
WCM Feed Conversion Efficiency | Glucose, glutamine, and amino-acid input per harvested wet cell mass; lower is better. | 1.7099 | kg Glc+Gln+AA/kg WCM

## Projected Totals
Metric | Description | Value | Unit
Number of Batches | Number of completed batches represented in the simulation. | 16
Projection Mode | Projection method used: 'yearly_projection' scales from max_culture_age window to yearly uptime; 'full_simulation' covers the full yearly uptime directly. | yearly_projection
Projection Scale Factor | Multiplier applied to additive totals to scale from the simulation window to the yearly uptime horizon. | 8
Projection Target Time | Reported horizon after projection, typically the yearly uptime. | 7680 | h
Projection Window | Elapsed duration of the simulated window used for projection. | 960 | h
Amino Acids excl. Gln In | Total amino acids excl. gln entering the external process boundary. | 2298276.0257 | mmol
Amino Acids excl. Gln Net | Net amino acids excl. gln crossing the external process boundary (out minus in; positive indicates net production). | -374859.0146 | mmol
Amino Acids excl. Gln Out | Total amino acids excl. gln leaving the external process boundary. | 1923417.0111 | mmol
CO2 In | Total co2 entering the external process boundary. | 896891.83 | mmol
Total Inorganic Carbon Net | Net inorganic carbon produced by metabolism, expressed as CO2 equivalent and including gas stripping. | 182.8221 | kg
CO2 Net | Net co2 crossing the external process boundary (out minus in; positive indicates net production). | 4154103.4242 | mmol
CO2 Out | Total co2 leaving the external process boundary. | 5050995.2543 | mmol
Harvested Biomass | Productive dry biomass harvested expressed in carbon millimoles, excluding non-harvested losses. | 5058706.6623 | Cmmol
Harvested Biomass | Productive dry biomass harvested over the full simulation, excluding non-harvested losses. | 110.5187 | kg
DCM In | Dry cell mass entering the external process boundary, expressed as carbon millimoles. | 19773.6852 | Cmmol
DCM In | Dry cell mass entering the external process boundary with fresh inoculum charges. | 0.432 | kg
Lost Biomass | Non-harvested dry biomass leaving the boundary expressed in carbon millimoles. | 0 | Cmmol
Lost Biomass | Non-harvested dry biomass leaving the process boundary (e.g. perfusion separator leak into the permeate). | 0 | kg
DCM Out | Total dry cell mass crossing the external process boundary, expressed as carbon millimoles. | 5058706.6623 | Cmmol
DCM Out | Total dry cell mass crossing the external process boundary, including harvested and lost biomass. | 110.5187 | kg
Net DCM Produced | Net dry cell mass production across the external process boundary, expressed as carbon millimoles. | 5038932.9771 | Cmmol
Net DCM Produced | Net dry cell mass production across the external process boundary. | 110.0867 | kg
O2 In | Total o2 entering the external process boundary. | 3747106.1529 | mmol
Total O2 Net | Net oxygen crossing the process boundary (negative = consumed by cells). | 119.89 | kg
O2 Net | Net o2 crossing the external process boundary (out minus in; positive indicates net production). | -3746796.876 | mmol
O2 Out | Total o2 leaving the external process boundary. | 309.2769 | mmol
Harvested Wet Biomass | Productive wet cell mass harvested over the full simulation, excluding non-harvested losses. | 736.7911 | kg WCM
Total Acid Addition | Total acid solution added by the pH controller. | 0 | L
Ammonium In | Total ammonium entering the external process boundary. | 0 | mmol
Total Ammonium Net | Net ammonium crossing the process boundary (positive = produced). | 4.2461 | kg
Ammonium Net | Net ammonium crossing the external process boundary (out minus in; positive indicates net production). | 249315.0807 | mmol
Ammonium Out | Total ammonium leaving the external process boundary. | 249315.0807 | mmol
Total Base Addition | Total base solution added by the pH controller. | 0.3929 | L
Glucose In | Total glucose entering the external process boundary. | 3627934.5688 | mmol
Glucose Net | Net glucose crossing the external process boundary (out minus in; positive indicates net production). | -1297365.8146 | mmol
Glucose Out | Total glucose leaving the external process boundary. | 2330568.7542 | mmol
Glutamine In | Total glutamine entering the external process boundary. | 2379183.2361 | mmol
Glutamine Net | Net glutamine crossing the external process boundary (out minus in; positive indicates net production). | -380630.6029 | mmol
Glutamine Out | Total glutamine leaving the external process boundary. | 1998552.6332 | mmol
Total Heat Generated | Total metabolic heat generated over the full simulation. | 16208289.4738 | kJ
Lactate In | Total lactate entering the external process boundary. | 0 | mmol
Total Lactate Net | Net lactate crossing the process boundary (positive = produced). | 67.3623 | kg
Lactate Net | Net lactate crossing the external process boundary (out minus in; positive indicates net production). | 756284.6017 | mmol
Lactate Out | Total lactate leaving the external process boundary. | 756284.6017 | mmol
Total Medium In | Fresh batch-medium and feed-medium volume entering the process, excluding acid and base solutions. | 30927.3045 | L
Total Nutrients Consumed | Net nutrient mass consumed, equal to abs(nutrients out − nutrients in) for substrates. | 331.5229 | kg
Total Nutrients In | Total nutrient mass entering the reactor through initial charge and feed. | 1259.825 | kg
Total Nutrients Out | Total nutrient mass leaving the reactor in harvest and cell-free outlet streams. | 928.3021 | kg
Total Outlet Volume | All liquid volume leaving the external process boundary. | 30927.6922 | L
Total Permeate Volume | Cell-free permeate volume leaving the process during perfusion. | 0 | L
Total Cultivation Time | Total active modelled cultivation time represented in the simulation. | 7680 | h
Total Water Produced | Total metabolic water produced over the full simulation. | 86.13 | kg
Total Water Produced | Metabolic water produced during the simulation. | 4780938.9123 | mmol

## Simulated Window Totals
Metric | Description | Value | Unit
Maximum Final Batch Volume | Largest final reactor working volume among simulated logical batches. | 2000.0001 | L
Maximum Final Batch Volume Fraction | Largest final working-volume fraction among simulated logical batches. | 1 | fraction of Vmax
Minimum Final Batch Volume | Smallest final reactor working volume among simulated logical batches. | 1965.9614 | L
Minimum Final Batch Volume Fraction | Smallest final working-volume fraction among simulated logical batches. | 0.98298 | fraction of Vmax
Batch Phase Active Runtime | Active cultivation duration for every ODE phase in each simulated logical batch. | [{'batch_number': 1, 'BATCH': 73.71684805989294, 'FEDBATCH': 443.4112229143211}, {'batch_number': 2, 'BATCH': 52.37200600242582, 'FEDBATCH': 390.4999230233601}] | h by batch and phase
Maximum Batch Time | Longest logical-batch cultivation duration in the simulated window. | 517.1281 | h
Minimum Batch Time | Shortest logical-batch cultivation duration in the simulated window. | 442.8719 | h
Batch Time Range | Difference between the longest and shortest logical-batch cultivation durations in the simulated window. | 74.2561 | h
Last Batch Final Volume | Final reactor working volume of the last simulated logical batch. | 1965.9614 | L
Last Batch Final Volume Fraction | Final working volume of the last simulated logical batch divided by maximum reactor volume. | 0.98298 | fraction of Vmax
Last Batch Termination Reason | Termination reason recorded for the final simulated logical batch. | Maximum time reached
Number of Batches | Number of completed batches represented in the simulation. | 2
Phase Active Runtime | Aggregate active cultivation duration for each ODE phase in the simulated window. | {'BATCH': 126.08885406231876, 'FEDBATCH': 833.9111459376812} | h by phase
Amino Acids excl. Gln In | Total amino acids excl. gln entering the external process boundary. | 287284.5032 | mmol
Amino Acids excl. Gln Net | Net amino acids excl. gln crossing the external process boundary (out minus in; positive indicates net production). | -46857.3768 | mmol
Amino Acids excl. Gln Out | Total amino acids excl. gln leaving the external process boundary. | 240427.1264 | mmol
CO2 In | Total co2 entering the external process boundary. | 112111.4788 | mmol
Total Inorganic Carbon Net | Net inorganic carbon produced by metabolism, expressed as CO2 equivalent and including gas stripping. | 22.8528 | kg
CO2 Net | Net co2 crossing the external process boundary (out minus in; positive indicates net production). | 519262.928 | mmol
CO2 Out | Total co2 leaving the external process boundary. | 631374.4068 | mmol
Harvested Biomass | Productive dry biomass harvested expressed in carbon millimoles, excluding non-harvested losses. | 632338.3328 | Cmmol
Harvested Biomass | Productive dry biomass harvested over the full simulation, excluding non-harvested losses. | 13.8148 | kg
DCM In | Dry cell mass entering the external process boundary, expressed as carbon millimoles. | 2471.7107 | Cmmol
DCM In | Dry cell mass entering the external process boundary with fresh inoculum charges. | 0.054 | kg
Lost Biomass | Non-harvested dry biomass leaving the boundary expressed in carbon millimoles. | 0 | Cmmol
Lost Biomass | Non-harvested dry biomass leaving the process boundary (e.g. perfusion separator leak into the permeate). | 0 | kg
DCM Out | Total dry cell mass crossing the external process boundary, expressed as carbon millimoles. | 632338.3328 | Cmmol
DCM Out | Total dry cell mass crossing the external process boundary, including harvested and lost biomass. | 13.8148 | kg
Net DCM Produced | Net dry cell mass production across the external process boundary, expressed as carbon millimoles. | 629866.6221 | Cmmol
Net DCM Produced | Net dry cell mass production across the external process boundary. | 13.7608 | kg
O2 In | Total o2 entering the external process boundary. | 468388.2691 | mmol
Total O2 Net | Net oxygen crossing the process boundary (negative = consumed by cells). | 14.9863 | kg
O2 Net | Net o2 crossing the external process boundary (out minus in; positive indicates net production). | -468349.6095 | mmol
O2 Out | Total o2 leaving the external process boundary. | 38.6596 | mmol
Harvested Wet Biomass | Productive wet cell mass harvested over the full simulation, excluding non-harvested losses. | 92.0989 | kg WCM
Total Acid Addition | Total acid solution added by the pH controller. | 0 | L
Ammonium In | Total ammonium entering the external process boundary. | 0 | mmol
Total Ammonium Net | Net ammonium crossing the process boundary (positive = produced). | 0.53076 | kg
Ammonium Net | Net ammonium crossing the external process boundary (out minus in; positive indicates net production). | 31164.3851 | mmol
Ammonium Out | Total ammonium leaving the external process boundary. | 31164.3851 | mmol
Total Base Addition | Total base solution added by the pH controller. | 0.049113 | L
Glucose In | Total glucose entering the external process boundary. | 453491.8211 | mmol
Glucose Net | Net glucose crossing the external process boundary (out minus in; positive indicates net production). | -162170.7268 | mmol
Glucose Out | Total glucose leaving the external process boundary. | 291321.0943 | mmol
Glutamine In | Total glutamine entering the external process boundary. | 297397.9045 | mmol
Glutamine Net | Net glutamine crossing the external process boundary (out minus in; positive indicates net production). | -47578.8254 | mmol
Glutamine Out | Total glutamine leaving the external process boundary. | 249819.0792 | mmol
Total Heat Generated | Total metabolic heat generated over the full simulation. | 2026036.1842 | kJ
Lactate In | Total lactate entering the external process boundary. | 0 | mmol
Total Lactate Net | Net lactate crossing the process boundary (positive = produced). | 8.4203 | kg
Lactate Net | Net lactate crossing the external process boundary (out minus in; positive indicates net production). | 94535.5752 | mmol
Lactate Out | Total lactate leaving the external process boundary. | 94535.5752 | mmol
Total Medium In | Fresh batch-medium and feed-medium volume entering the process, excluding acid and base solutions. | 3865.9131 | L
Total Nutrients Consumed | Net nutrient mass consumed, equal to abs(nutrients out − nutrients in) for substrates. | 41.4404 | kg
Total Nutrients In | Total nutrient mass entering the reactor through initial charge and feed. | 157.4781 | kg
Total Nutrients Out | Total nutrient mass leaving the reactor in harvest and cell-free outlet streams. | 116.0378 | kg
Total Outlet Volume | All liquid volume leaving the external process boundary. | 3865.9615 | L
Total Permeate Volume | Cell-free permeate volume leaving the process during perfusion. | 0 | L
Total Cultivation Time | Total active modelled cultivation time represented in the simulation. | 960 | h
Total Water Produced | Total metabolic water produced over the full simulation. | 10.7662 | kg
Total Water Produced | Metabolic water produced during the simulation. | 597617.364 | mmol
Batch Termination Reasons | Unique termination reasons encountered across the simulated logical batches. | ['Max volume', 'Maximum time reached']

## Stoich CHON Closure
Integrated stoichiometric CHON closure summary
Element | Reactants (mol-atoms) | Products (mol-atoms) | Residual (mol-atoms) | Relative Residual (%)
C | 1432.7581 | 1432.7353 | -0.022781 | -0.00159
H | 2889.6042 | 2889.5509 | -0.053282 | -0.0018439
O | 2123.502 | 2123.4869 | -0.015071 | -0.00070973
N | 166.3968 | 166.3891 | -0.0077132 | -0.0046354
Integrated stoichiometric component basis
Component | Side | Description | Amount | Amount Unit | C | H | O | N | Yield on Biomass | Yield Unit
Glucose consumed | Input | Integrated glucose uptake from the simulated specific reaction rates. | 162.1704 | mol | 6 | 12 | 6 | 0 | 0.25747 | mol / Cmol DCM
Glutamine consumed | Input | Integrated glutamine uptake from the simulated specific reaction rates. | 47.5787 | mol | 5 | 10 | 3 | 2 | 0.075538 | mol / Cmol DCM
Amino acids consumed | Input | Integrated uptake of the lumped amino-acid pool from the simulated specific reaction rates. | 46.8573 | mol | 4.7344 | 9.9829 | 1.5162 | 1.5203 | 0.074392 | mol / Cmol DCM
O2 consumed | Input | Integrated oxygen uptake from the simulated specific reaction rates. | 468.3496 | mol | 0 | 0 | 2 | 0 | 0.74357 | mol / Cmol DCM
Dry biomass | Output | Integrated biomass formation from the simulated growth rate over the stored batch trajectories. | 629.8658 | Cmol | 1 | 1.641 | 0.32346 | 0.21469 | 1 | Cmol / Cmol DCM
Lactate produced | Output | Integrated lactate formation from the simulated specific reaction rates. | 94.5355 | mol | 3 | 6 | 3 | 0 | 0.15009 | mol / Cmol DCM
Ammonium produced | Output | Integrated ammonium formation from the simulated specific reaction rates. | 31.1643 | mol | 0 | 3 | 0 | 1 | 0.049478 | mol / Cmol DCM
CO2 produced | Output | Integrated carbon dioxide formation from the simulated specific reaction rates. | 519.2631 | mol | 1 | 0 | 2 | 0 | 0.8244 | mol / Cmol DCM
H2O produced | Output | Integrated metabolic water formation from the simulated specific reaction rates. | 597.6174 | mol | 0 | 2 | 1 | 0 | 0.9488 | mol / Cmol DCM
Configured CHON formulas used in the stoichiometric closure
Formula | C | H | O | N
Biomass CHON basis | 1 | 1.641 | 0.32346 | 0.21469
Lumped amino-acid CHON basis | 4.7344 | 9.9829 | 1.5162 | 1.5203

## Boundary CHON Closure
Whole-process external-boundary CHON closure summary
Element | Reactants (mol-atoms) | Products (mol-atoms) | Residual (mol-atoms) | Relative Residual (%)
C | 5682.6492 | 5682.6245 | -0.024731 | -0.0004352
H | 440474.8934 | 440474.7649 | -0.12851 | -2.9175e-05
O | 219804.0289 | 219803.9761 | -0.052848 | -2.4043e-05
N | 1032.0991 | 1032.0912 | -0.0079083 | -0.00076624
External-boundary component basis
Component | Side | Description | Amount | Amount Unit | C | H | O | N
Fresh glucose in | Input | Total glucose entering with fresh initial charge and feed across the simulated window. | 453.4918 | mol | 6 | 12 | 6 | 0
Fresh glutamine in | Input | Total glutamine entering with fresh initial charge and feed across the simulated window. | 297.3979 | mol | 5 | 10 | 3 | 2
Fresh amino acids in | Input | Total lumped amino-acid pool entering with fresh initial charge and feed. | 287.2845 | mol | 4.7344 | 9.9829 | 1.5162 | 1.5203
Fresh lactate in | Input | Lactate entering from fresh external media only. | 0 | mol | 3 | 6 | 3 | 0
Fresh ammonium in | Input | Ammonium entering from fresh external media only. | 0 | mol | 0 | 3 | 0 | 1
O2 in | Input | Total oxygen crossing the reactor boundary into the liquid phase, including fresh initial charge. | 468.3883 | mol | 0 | 0 | 2 | 0
CO2 in | Input | Total inorganic carbon entering from fresh medium, initial charge, and gas transfer. | 112.1115 | mol | 1 | 0 | 2 | 0
Medium, base, and acid water in | Input | Carrier water entering with fresh medium charges, feed, base solution, and acid solution. | 214593.5102 | mol | 0 | 2 | 1 | 0
DCM in | Input | Dry biomass entering via inoculum, only with fresh externally charged broth at batch starts. | 2.4717 | Cmol | 1 | 1.641 | 0.32346 | 0.21469
Glucose out | Output | Total glucose leaving in external liquid outlet streams. | 291.3211 | mol | 6 | 12 | 6 | 0
Glutamine out | Output | Total glutamine leaving in external liquid outlet streams. | 249.8191 | mol | 5 | 10 | 3 | 2
Amino acids out | Output | Total lumped amino-acid pool leaving in external liquid outlet streams. | 240.4271 | mol | 4.7344 | 9.9829 | 1.5162 | 1.5203
Lactate out | Output | Total lactate leaving in external liquid outlet streams. | 94.5356 | mol | 3 | 6 | 3 | 0
Ammonium out | Output | Total ammonium leaving in external liquid outlet streams. | 31.1644 | mol | 0 | 3 | 0 | 1
O2 out | Output | Total dissolved oxygen leaving the reactor boundary. | 0.03866 | mol | 0 | 0 | 2 | 0
CO2 out | Output | Total inorganic carbon leaving the reactor boundary, including dissolved outlet and gas stripping. | 631.3744 | mol | 1 | 0 | 2 | 0
Boundary water out | Output | Carrier water leaving in external liquid outlet streams. Includes water produced by biomass metabolism. | 215191.0919 | mol | 0 | 2 | 1 | 0
DCM out | Output | Dry biomass crossing the external process boundary in harvest and bleed streams. | 632.3383 | Cmol | 1 | 1.641 | 0.32346 | 0.21469
Configured CHON formulas used in the external-boundary closure
Formula | C | H | O | N
Biomass CHON basis | 1 | 1.641 | 0.32346 | 0.21469
Lumped amino-acid CHON basis | 4.7344 | 9.9829 | 1.5162 | 1.5203

## CHON Closure Delta
CHON closure delta summary (boundary residual − stoichiometric residual)
Element | Stoich Reactants (mol-atoms) | Stoich Products (mol-atoms) | Stoich Residual (mol-atoms) | Boundary Reactants (mol-atoms) | Boundary Products (mol-atoms) | Boundary Residual (mol-atoms) | Delta Residual (mol-atoms)
C | 1432.7581 | 1432.7353 | -0.022781 | 5682.6492 | 5682.6245 | -0.024731 | -0.0019506
H | 2889.6042 | 2889.5509 | -0.053282 | 440474.8934 | 440474.7649 | -0.12851 | -0.075226
O | 2123.502 | 2123.4869 | -0.015071 | 219804.0289 | 219803.9761 | -0.052848 | -0.037777
N | 166.3968 | 166.3891 | -0.0077132 | 1032.0991 | 1032.0912 | -0.0079083 | -0.00019509
Per-component delta basis
Component | Side | Description | Stoich Amount | Boundary Net Amount | Delta Amount | Amount Unit | C | H | O | N
Glucose consumed delta | Input | Difference between boundary net flux and integrated stoichiometric rate for glucose. | 162.1704 | 162.1707 | 0.00030159 | mol | 6 | 12 | 6 | 0
Glutamine consumed delta | Input | Difference between boundary net flux and integrated stoichiometric rate for glutamine. | 47.5787 | 47.5788 | 0.00011707 | mol | 5 | 10 | 3 | 2
Amino acids consumed delta | Input | Difference between boundary net flux and integrated stoichiometric rate for amino acids. | 46.8573 | 46.8574 | 0.00011019 | mol | 4.7344 | 9.9829 | 1.5162 | 1.5203
O2 consumed delta | Input | Difference between boundary net flux and integrated stoichiometric rate for o2. | 468.3496 | 468.3496 | -9.2762e-07 | mol | 0 | 0 | 2 | 0
Dry biomass delta | Output | Difference between boundary net flux and integrated stoichiometric rate for dry biomass. | 629.8658 | 629.8666 | 0.00078199 | Cmol | 1 | 1.641 | 0.32346 | 0.21469
Lactate produced delta | Output | Difference between boundary net flux and integrated stoichiometric rate for lactate. | 94.5355 | 94.5356 | 0.00011737 | mol | 3 | 6 | 3 | 0
Ammonium produced delta | Output | Difference between boundary net flux and integrated stoichiometric rate for ammonium. | 31.1643 | 31.1644 | 3.8692e-05 | mol | 0 | 3 | 0 | 1
CO2 produced delta | Output | Difference between boundary net flux and integrated stoichiometric rate for co2. | 519.2631 | 519.2629 | -0.00016809 | mol | 1 | 0 | 2 | 0
H2O produced delta | Output | Difference between boundary net flux and integrated stoichiometric rate for h2o. | 597.6174 | 597.5816 | -0.03572 | mol | 0 | 2 | 1 | 0
Configured CHON formulas used in the delta report
Formula | C | H | O | N
Biomass CHON basis | 1 | 1.641 | 0.32346 | 0.21469
Lumped amino-acid CHON basis | 4.7344 | 9.9829 | 1.5162 | 1.5203

## Cultivation Summary
Batch No. | Termination Reason | Cultivation Time (h) | Batch Start Time (h) | Batch End Time (h) | Accum. Cultivation Time (d) | Final Glucose (mmol/L) | Final Glutamine (mmol/L) | Final Lactate (mmol/L) | Final Ammonia (mmol/L) | Final Operating Volume (L) | Batch Medium Use (L) | Feed Medium Use (L) | Base Addition Use (L) | Acid Addition Use (L) | Total Medium Use (L) | Accum. Medium Use (L) | Total Outlet Volume (L) | Accum. Total Outlet Volume (L) | Volume Closure Residual (L) | Glucose Added (mmol) | Accum. Glucose Added (mmol) | Glutamine Added (mmol) | Accum. Glutamine Added (mmol) | AA Added (mmol) | Accum. AA Added (mmol) | Total Inlet Use (L) | Accum. Base Addition Use (L) | Accum. Acid Addition Use (L) | Accum. Total Inlet Use (L) | Harvest Volume (L) | Accum. Harvest Volume (L) | Final Cell Density (10^6 cells/mL) | Final Cell Density (g/L) | Cells Harvested (10^12 Cells) | Cells Harvested (kg) | Accum. Cell Harvest (10^12 Cells) | Accum. Biomass Harvest (kg)
1 | Max volume | 517.1281 | 0 | 517.1281 | 21.547 | 73.0397 | 63.7833 | 24.4632 | 8.0645 | 2000.0001 | 600 | 1399.9518 | 0.049113 | 0 | 1999.9518 | 1999.9518 | 1900.0001 | 1900.0001 | 100.0009 | 230010.1813 | 230010.1813 | 152190.8483 | 152190.8483 | 147716.9987 | 147716.9987 | 2000.0009 | 0.049113 | 0 | 2000.0009 | 1900.0001 | 1900.0001 | 23.9195 | 3.5879 | 45.4471 | 6.8171 | 45.4471 | 6.8171
2 | Maximum time reached | 442.8719 | 517.1281 | 960 | 40 | 77.5934 | 65.429 | 24.4437 | 8.0581 | 1965.9614 | 500 | 1365.9612 | 0 | 0 | 1865.9612 | 3865.9131 | 1965.9614 | 3865.9615 | -100.0002 | 223481.6398 | 453491.8211 | 145207.0562 | 297397.9045 | 139567.5045 | 287284.5032 | 1865.9612 | 0.049113 | 0 | 3865.9622 | 1965.9614 | 3865.9615 | 23.7298 | 3.5595 | 46.6518 | 6.9978 | 92.0989 | 13.8148

## Batch 1
Time (h) | Cell Density (10^6 cells/mL) | Glucose (mmol/L) | Glutamine (mmol/L) | Lactate (mmol/L) | Ammonia (mmol/L) | Volume (L) | Dilution Rate (1/h) | Base Dilution Rate (1/h) | Total Inlet Dilution Rate (1/h) | Acid Dilution Rate (1/h) | Feed Medium Use (L) | Base Addition Use (L) | Acid Addition Use (L) | Total Outlet Volume (L) | Permeate Volume (L) | Glucose Out (mmol) | Glutamine Out (mmol) | AA Out (mmol) | Glucose Net (mmol) | Glutamine Net (mmol) | AA Net (mmol) | Lactate Out (mmol) | Ammonium Out (mmol) | O2 In (mmol) | O2 Out (mmol) | CT In (mmol) | CT Out (mmol) | Lactate Net (mmol) | Ammonium Net (mmol) | O2 Net (mmol) | CT Net (mmol) | Water Produced (mmol) | Heat Generated (kJ) | Power/Volume (W/m^3) | Superficial Gas Velocity (m/s) | Y_Glc/X (mol/mol) | Y_Lac/Glc (mol/mol) | Y_Gln/Glc (mol/mol) | Y_O2/Glc (mol/mol) | Y_CO2/Glc (mol/mol) | Y_AA/Glc (mol/mol) | Y_Amm/Gln (mol/mol) | q_H2O (mmol/cell/h) | Heat Rate (kJ/L/h)
0 | 0.6 | 11.0489 | 38.494 | 0 | 0 | 600 | 0 | 0 | 0 | 0 | 0 | 0 | 0 | 0 | 0 | 0 | 0 | 0 | -6629.3427 | -23096.395 | -32046.1442 | 0 | 0 | 6 | 0 | 17400 | 0 | 0 | 0 | -6 | -17400 | 0 | 0 | 21.8841 | 3.2481e-05 | 0.25747 | 0.58294 | 0.29339 | 2.888 | 3.202 | 0.28894 | 0.65501 | 1.7149e-10 | 0.056848
0.023144 | 0.60037 | 11.0483 | 38.4938 | 0.00037694 | 0.00012426 | 600 | 0 | 0 | 0 | 0 | 0 | 0 | 0 | 0 | 0 | 0 | 0 | 0 | -6629.3427 | -23096.395 | -32046.1442 | 0 | 0 | 7.1201 | 0 | 17400 | 1.4989 | 0 | 0 | -7.1201 | -17398.5011 | 1.4293 | 0.78967 | 21.8841 | 3.2481e-05 | 0.25747 | 0.58294 | 0.29339 | 2.888 | 3.202 | 0.28894 | 0.65501 | 1.7149e-10 | 0.056883
0.046289 | 0.60073 | 11.0476 | 38.4936 | 0.00075411 | 0.0002486 | 600 | 0 | 0 | 0 | 0 | 0 | 0 | 0 | 0 | 0 | 0 | 0 | 0 | -6629.3427 | -23096.395 | -32046.1442 | 0 | 0 | 8.2409 | 0 | 17400 | 2.9986 | 0 | 0 | -8.2409 | -17397.0014 | 2.8595 | 1.5798 | 21.8841 | 3.2481e-05 | 0.25747 | 0.58294 | 0.29339 | 2.888 | 3.202 | 0.28894 | 0.65501 | 1.7149e-10 | 0.056917
0.092577 | 0.60146 | 11.0463 | 38.4932 | 0.0015089 | 0.00049743 | 600 | 0 | 0 | 0 | 0 | 0 | 0 | 0 | 0 | 0 | 0 | 0 | 0 | -6629.3427 | -23096.395 | -32046.1442 | 0 | 0 | 10.4846 | 0 | 17400 | 6.0009 | 0 | 0 | -10.4846 | -17393.9991 | 5.7224 | 3.1616 | 21.8841 | 3.2481e-05 | 0.25747 | 0.58294 | 0.29339 | 2.888 | 3.202 | 0.28894 | 0.65501 | 1.7149e-10 | 0.056987
0.13887 | 0.6022 | 11.045 | 38.4929 | 0.0022646 | 0.00074655 | 600 | 0 | 0 | 0 | 0 | 0 | 0 | 0 | 0 | 0 | 0 | 0 | 0 | -6629.3427 | -23096.395 | -32046.1442 | 0 | 0 | 12.731 | 0 | 17400 | 9.0068 | 0 | 0 | -12.731 | -17390.9932 | 8.5888 | 4.7452 | 21.8841 | 3.2481e-05 | 0.25747 | 0.58294 | 0.29339 | 2.888 | 3.202 | 0.28894 | 0.65501 | 1.7149e-10 | 0.057056
0.18515 | 0.60293 | 11.0437 | 38.4925 | 0.0030213 | 0.00099598 | 600 | 0 | 0 | 0 | 0 | 0 | 0 | 0 | 0 | 0 | 0 | 0 | 0 | -6629.3427 | -23096.395 | -32046.1442 | 0 | 0 | 14.9801 | 0 | 17400 | 12.0163 | 0 | 0 | -14.9801 | -17387.9837 | 11.4587 | 6.3308 | 21.8841 | 3.2481e-05 | 0.25747 | 0.58294 | 0.29339 | 2.888 | 3.202 | 0.28894 | 0.65501 | 1.7149e-10 | 0.057126
0.64804 | 0.61032 | 11.0307 | 38.4886 | 0.010638 | 0.003507 | 600 | 0 | 0 | 0 | 0 | 0 | 0 | 0 | 0 | 0 | 0 | 0 | 0 | -6629.3427 | -23096.395 | -32046.1442 | 0 | 0 | 37.6226 | 0 | 17400 | 42.3142 | 0 | 0 | -37.6226 | -17357.6858 | 40.3506 | 22.2937 | 21.8841 | 3.2481e-05 | 0.25747 | 0.58294 | 0.29339 | 2.888 | 3.202 | 0.28894 | 0.65501 | 1.7148e-10 | 0.057826
1.1109 | 0.61781 | 11.0174 | 38.4848 | 0.018349 | 0.0060488 | 600 | 0 | 0 | 0 | 0 | 0 | 0 | 0 | 0 | 0 | 0 | 0 | 0 | -6629.3427 | -23096.395 | -32046.1442 | 0 | 0 | 60.5417 | 0 | 17400 | 72.9823 | 0 | 0 | -60.5417 | -17327.0177 | 69.5956 | 38.4523 | 21.8841 | 3.2481e-05 | 0.25747 | 0.58294 | 0.29339 | 2.888 | 3.202 | 0.28894 | 0.65501 | 1.7148e-10 | 0.058535
1.5738 | 0.62538 | 11.004 | 38.4808 | 0.026153 | 0.0086215 | 600 | 0 | 0 | 0 | 0 | 0 | 0 | 0 | 0 | 0 | 0 | 0 | 0 | -6629.3427 | -23096.395 | -32046.1442 | 0 | 0 | 83.7409 | 0 | 17400 | 104.0252 | 0 | 0 | -83.7409 | -17295.9748 | 99.1979 | 54.809 | 21.8841 | 3.2481e-05 | 0.25747 | 0.58294 | 0.29339 | 2.888 | 3.202 | 0.28894 | 0.65501 | 1.7147e-10 | 0.059253
2.0367 | 0.63305 | 10.9905 | 38.4769 | 0.034053 | 0.011226 | 600 | 0 | 0 | 0 | 0 | 0 | 0 | 0 | 0 | 0 | 0 | 0 | 0 | -6629.3427 | -23096.395 | -32046.1442 | 0 | 0 | 107.2235 | 0 | 17400 | 135.4473 | 0 | 0 | -107.2235 | -17264.5527 | 129.1619 | 71.3662 | 21.8841 | 3.2481e-05 | 0.25747 | 0.58294 | 0.29339 | 2.888 | 3.202 | 0.28894 | 0.65501 | 1.7146e-10 | 0.059979
3.0367 | 0.64993 | 10.9606 | 38.4681 | 0.05145 | 0.016961 | 600 | 0 | 0 | 0 | 0 | 0 | 0 | 0 | 0 | 0 | 0 | 0 | 0 | -6629.3427 | -23096.395 | -32046.1442 | 0 | 0 | 158.9406 | 0 | 17400 | 204.6499 | 0 | 0 | -158.9406 | -17195.3501 | 195.1532 | 107.8335 | 21.8841 | 3.2481e-05 | 0.25747 | 0.58294 | 0.29339 | 2.888 | 3.202 | 0.28894 | 0.65501 | 1.7145e-10 | 0.061579
4.0367 | 0.66726 | 10.93 | 38.4591 | 0.06931 | 0.022848 | 600 | 0 | 0 | 0 | 0 | 0 | 0 | 0 | 0 | 0 | 0 | 0 | 0 | -6629.3427 | -23096.395 | -32046.1442 | 0 | 0 | 212.0319 | 0 | 17400 | 275.6915 | 0 | 0 | -212.0319 | -17124.3085 | 262.8981 | 145.2732 | 21.8841 | 3.2481e-05 | 0.25747 | 0.58294 | 0.29339 | 2.888 | 3.202 | 0.28894 | 0.65501 | 1.7143e-10 | 0.063221
5.0367 | 0.68505 | 10.8986 | 38.4499 | 0.087644 | 0.028892 | 600 | 0 | 0 | 0 | 0 | 0 | 0 | 0 | 0 | 0 | 0 | 0 | 0 | -6629.3427 | -23096.395 | -32046.1442 | 0 | 0 | 266.5337 | 0 | 17400 | 348.6204 | 0 | 0 | -266.5337 | -17051.3796 | 332.4428 | 183.7113 | 21.8841 | 3.2481e-05 | 0.25747 | 0.58294 | 0.29339 | 2.888 | 3.202 | 0.28894 | 0.65501 | 1.7141e-10 | 0.064906
6.0367 | 0.70332 | 10.8663 | 38.4404 | 0.10646 | 0.035097 | 600 | 0 | 0 | 0 | 0 | 0 | 0 | 0 | 0 | 0 | 0 | 0 | 0 | -6629.3427 | -23096.395 | -32046.1442 | 0 | 0 | 322.483 | 0 | 17400 | 423.4863 | 0 | 0 | -322.483 | -16976.5137 | 403.8346 | 223.1743 | 21.8841 | 3.2481e-05 | 0.25747 | 0.58294 | 0.29339 | 2.888 | 3.202 | 0.28894 | 0.65501 | 1.714e-10 | 0.066637
7.0367 | 0.72206 | 10.8331 | 38.4307 | 0.12579 | 0.041466 | 600 | 0 | 0 | 0 | 0 | 0 | 0 | 0 | 0 | 0 | 0 | 0 | 0 | -6629.3427 | -23096.395 | -32046.1442 | 0 | 0 | 379.918 | 0 | 17400 | 500.3401 | 0 | 0 | -379.918 | -16899.6599 | 477.122 | 263.6893 | 21.8841 | 3.2481e-05 | 0.25747 | 0.58294 | 0.29339 | 2.888 | 3.202 | 0.28894 | 0.65501 | 1.7138e-10 | 0.068413
8.0367 | 0.74131 | 10.7991 | 38.4207 | 0.14562 | 0.048005 | 600 | 0 | 0 | 0 | 0 | 0 | 0 | 0 | 0 | 0 | 0 | 0 | 0 | -6629.3427 | -23096.395 | -32046.1442 | 0 | 0 | 438.8777 | 0 | 17400 | 579.2341 | 0 | 0 | -438.8777 | -16820.7659 | 552.3549 | 305.2843 | 21.8841 | 3.2481e-05 | 0.25747 | 0.58294 | 0.29339 | 2.888 | 3.202 | 0.28894 | 0.65501 | 1.7136e-10 | 0.070237
9.0367 | 0.76107 | 10.7642 | 38.4105 | 0.16598 | 0.054716 | 600 | 0 | 0 | 0 | 0 | 0 | 0 | 0 | 0 | 0 | 0 | 0 | 0 | -6629.3427 | -23096.395 | -32046.1442 | 0 | 0 | 499.402 | 0 | 17400 | 660.2218 | 0 | 0 | -499.402 | -16739.7782 | 629.5844 | 347.988 | 21.8841 | 3.2481e-05 | 0.25747 | 0.58294 | 0.29339 | 2.888 | 3.202 | 0.28894 | 0.65501 | 1.7134e-10 | 0.072109
10.0367 | 0.78135 | 10.7283 | 38.3999 | 0.18688 | 0.061606 | 600 | 0 | 0 | 0 | 0 | 0 | 0 | 0 | 0 | 0 | 0 | 0 | 0 | -6629.3427 | -23096.395 | -32046.1442 | 0 | 0 | 561.5322 | 0 | 17400 | 743.3582 | 0 | 0 | -561.5322 | -16656.6418 | 708.8629 | 391.8298 | 21.8841 | 3.2481e-05 | 0.25747 | 0.58294 | 0.29339 | 2.888 | 3.202 | 0.28894 | 0.65501 | 1.7132e-10 | 0.07403
11.0367 | 0.80217 | 10.6915 | 38.3891 | 0.20833 | 0.068679 | 600 | 0 | 0 | 0 | 0 | 0 | 0 | 0 | 0 | 0 | 0 | 0 | 0 | -6629.3427 | -23096.395 | -32046.1442 | 0 | 0 | 625.3102 | 0 | 17400 | 828.6996 | 0 | 0 | -625.3102 | -16571.3004 | 790.2441 | 436.8399 | 21.8841 | 3.2481e-05 | 0.25747 | 0.58294 | 0.29339 | 2.888 | 3.202 | 0.28894 | 0.65501 | 1.713e-10 | 0.076003
12.0367 | 0.82354 | 10.6537 | 38.3781 | 0.23036 | 0.075939 | 600 | 0 | 0 | 0 | 0 | 0 | 0 | 0 | 0 | 0 | 0 | 0 | 0 | -6629.3427 | -23096.395 | -32046.1442 | 0 | 0 | 690.7792 | 0 | 17400 | 916.3038 | 0 | 0 | -690.7792 | -16483.6962 | 873.7831 | 483.0492 | 21.8841 | 3.2481e-05 | 0.25747 | 0.58294 | 0.29339 | 2.888 | 3.202 | 0.28894 | 0.65501 | 1.7128e-10 | 0.078028
13.0367 | 0.84548 | 10.615 | 38.3667 | 0.25296 | 0.083392 | 600 | 0 | 0 | 0 | 0 | 0 | 0 | 0 | 0 | 0 | 0 | 0 | 0 | -6629.3427 | -23096.395 | -32046.1442 | 0 | 0 | 757.9836 | 0 | 17400 | 1006.23 | 0 | 0 | -757.9836 | -16393.77 | 959.5363 | 530.4895 | 21.8841 | 3.2481e-05 | 0.25747 | 0.58294 | 0.29339 | 2.888 | 3.202 | 0.28894 | 0.65501 | 1.7125e-10 | 0.080107
14.0367 | 0.868 | 10.5751 | 38.355 | 0.27617 | 0.091042 | 600 | 0 | 0 | 0 | 0 | 0 | 0 | 0 | 0 | 0 | 0 | 0 | 0 | -6629.3427 | -23096.395 | -32046.1442 | 0 | 0 | 826.9686 | 0 | 17400 | 1098.539 | 0 | 0 | -826.9686 | -16301.461 | 1047.5616 | 579.1936 | 21.8841 | 3.2481e-05 | 0.25747 | 0.58294 | 0.29339 | 2.888 | 3.202 | 0.28894 | 0.65501 | 1.7123e-10 | 0.08224
15.0367 | 0.89112 | 10.5343 | 38.343 | 0.29999 | 0.098895 | 600 | 0 | 0 | 0 | 0 | 0 | 0 | 0 | 0 | 0 | 0 | 0 | 0 | -6629.3427 | -23096.395 | -32046.1442 | 0 | 0 | 897.7808 | 0 | 17400 | 1193.2928 | 0 | 0 | -897.7808 | -16206.7072 | 1137.9185 | 629.1948 | 21.8841 | 3.2481e-05 | 0.25747 | 0.58294 | 0.29339 | 2.888 | 3.202 | 0.28894 | 0.65501 | 1.712e-10 | 0.08443
16.0367 | 0.91485 | 10.4923 | 38.3307 | 0.32444 | 0.10696 | 600 | 0 | 0 | 0 | 0 | 0 | 0 | 0 | 0 | 0 | 0 | 0 | 0 | -6629.3427 | -23096.395 | -32046.1442 | 0 | 0 | 970.4679 | 0 | 17400 | 1290.5555 | 0 | 0 | -970.4679 | -16109.4445 | 1230.6677 | 680.5275 | 21.8841 | 3.2481e-05 | 0.25747 | 0.58294 | 0.29339 | 2.888 | 3.202 | 0.28894 | 0.65501 | 1.7118e-10 | 0.086679
17.0367 | 0.9392 | 10.4493 | 38.3181 | 0.34954 | 0.11523 | 600 | 0 | 0 | 0 | 0 | 0 | 0 | 0 | 0 | 0 | 0 | 0 | 0 | -6629.3427 | -23096.395 | -32046.1442 | 0 | 0 | 1045.0787 | 0 | 17400 | 1390.3924 | 0 | 0 | -1045.0787 | -16009.6076 | 1325.8717 | 733.227 | 21.8841 | 3.2481e-05 | 0.25747 | 0.58294 | 0.29339 | 2.888 | 3.202 | 0.28894 | 0.65501 | 1.7115e-10 | 0.088986
18.0367 | 0.9642 | 10.4051 | 38.3051 | 0.3753 | 0.12372 | 600 | 0 | 0 | 0 | 0 | 0 | 0 | 0 | 0 | 0 | 0 | 0 | 0 | -6629.3427 | -23096.395 | -32046.1442 | 0 | 0 | 1121.6634 | 0 | 17400 | 1492.8704 | 0 | 0 | -1121.6634 | -15907.1296 | 1423.5943 | 787.3293 | 21.8841 | 3.2481e-05 | 0.25747 | 0.58294 | 0.29339 | 2.888 | 3.202 | 0.28894 | 0.65501 | 1.7112e-10 | 0.091355
19.0367 | 0.98986 | 10.3597 | 38.2918 | 0.40175 | 0.13244 | 600 | 0 | 0 | 0 | 0 | 0 | 0 | 0 | 0 | 0 | 0 | 0 | 0 | -6629.3427 | -23096.395 | -32046.1442 | 0 | 0 | 1200.2733 | 0 | 17400 | 1598.0584 | 0 | 0 | -1200.2733 | -15801.9416 | 1523.9011 | 842.8717 | 21.8841 | 3.2481e-05 | 0.25747 | 0.58294 | 0.29339 | 2.888 | 3.202 | 0.28894 | 0.65501 | 1.7109e-10 | 0.093786
20.0367 | 1.0162 | 10.3132 | 38.2781 | 0.42889 | 0.14139 | 600 | 0 | 0 | 0 | 0 | 0 | 0 | 0 | 0 | 0 | 0 | 0 | 0 | -6629.3427 | -23096.395 | -32046.1442 | 0 | 0 | 1280.961 | 0 | 17400 | 1706.0267 | 0 | 0 | -1280.961 | -15693.9733 | 1626.8591 | 899.8922 | 21.8841 | 3.2481e-05 | 0.25747 | 0.58294 | 0.29339 | 2.888 | 3.202 | 0.28894 | 0.65501 | 1.7106e-10 | 0.096282
21.0367 | 1.0432 | 10.2654 | 38.2641 | 0.45675 | 0.15057 | 600 | 0 | 0 | 0 | 0 | 0 | 0 | 0 | 0 | 0 | 0 | 0 | 0 | -6629.3427 | -23096.395 | -32046.1442 | 0 | 0 | 1363.7804 | 0 | 17400 | 1816.8474 | 0 | 0 | -1363.7804 | -15583.1526 | 1732.5372 | 958.4299 | 21.8841 | 3.2481e-05 | 0.25747 | 0.58294 | 0.29339 | 2.888 | 3.202 | 0.28894 | 0.65501 | 1.7103e-10 | 0.098844
22.0367 | 1.071 | 10.2163 | 38.2497 | 0.48535 | 0.16 | 600 | 0 | 0 | 0 | 0 | 0 | 0 | 0 | 0 | 0 | 0 | 0 | 0 | -6629.3427 | -23096.395 | -32046.1442 | 0 | 0 | 1448.7867 | 0 | 17400 | 1930.5944 | 0 | 0 | -1448.7867 | -15469.4056 | 1841.0059 | 1018.5247 | 21.8841 | 3.2481e-05 | 0.25747 | 0.58294 | 0.29339 | 2.888 | 3.202 | 0.28894 | 0.65501 | 1.71e-10 | 0.10147
23.0367 | 1.0995 | 10.166 | 38.2349 | 0.5147 | 0.16967 | 600 | 0 | 0 | 0 | 0 | 0 | 0 | 0 | 0 | 0 | 0 | 0 | 0 | -6629.3427 | -23096.395 | -32046.1442 | 0 | 0 | 1536.0365 | 0 | 17400 | 2047.3435 | 0 | 0 | -1536.0365 | -15352.6565 | 1952.3372 | 1080.2179 | 21.8841 | 3.2481e-05 | 0.25747 | 0.58294 | 0.29339 | 2.888 | 3.202 | 0.28894 | 0.65501 | 1.7096e-10 | 0.10417
24.0367 | 1.1287 | 10.1143 | 38.2198 | 0.54482 | 0.1796 | 600 | 0 | 0 | 0 | 0 | 0 | 0 | 0 | 0 | 0 | 0 | 0 | 0 | -6629.3427 | -23096.395 | -32046.1442 | 0 | 0 | 1625.5877 | 0 | 17400 | 2167.1721 | 0 | 0 | -1625.5877 | -15232.8279 | 2066.6052 | 1143.5516 | 21.8841 | 3.2481e-05 | 0.25747 | 0.58294 | 0.29339 | 2.888 | 3.202 | 0.28894 | 0.65501 | 1.7093e-10 | 0.10694
25.0367 | 1.1587 | 10.0613 | 38.2042 | 0.57574 | 0.1898 | 600 | 0 | 0 | 0 | 0 | 0 | 0 | 0 | 0 | 0 | 0 | 0 | 0 | -6629.3427 | -23096.395 | -32046.1442 | 0 | 0 | 1717.4998 | 0 | 17400 | 2290.1597 | 0 | 0 | -1717.4998 | -15109.8403 | 2183.8856 | 1208.5691 | 21.8841 | 3.2481e-05 | 0.25747 | 0.58294 | 0.29339 | 2.888 | 3.202 | 0.28894 | 0.65501 | 1.7089e-10 | 0.10978
26.0367 | 1.1895 | 10.0068 | 38.1883 | 0.60747 | 0.20026 | 600 | 0 | 0 | 0 | 0 | 0 | 0 | 0 | 0 | 0 | 0 | 0 | 0 | -6629.3427 | -23096.395 | -32046.1442 | 0 | 0 | 1811.8334 | 0 | 17400 | 2416.3876 | 0 | 0 | -1811.8334 | -14983.6124 | 2304.2559 | 1275.3147 | 21.8841 | 3.2481e-05 | 0.25747 | 0.58294 | 0.29339 | 2.888 | 3.202 | 0.28894 | 0.65501 | 1.7085e-10 | 0.1127
27.0367 | 1.2211 | 9.9509 | 38.1719 | 0.64004 | 0.211 | 600 | 0 | 0 | 0 | 0 | 0 | 0 | 0 | 0 | 0 | 0 | 0 | 0 | -6629.3427 | -23096.395 | -32046.1442 | 0 | 0 | 1908.6507 | 0 | 17400 | 2545.939 | 0 | 0 | -1908.6507 | -14854.061 | 2427.7956 | 1343.834 | 21.8841 | 3.2481e-05 | 0.25747 | 0.58294 | 0.29339 | 2.888 | 3.202 | 0.28894 | 0.65501 | 1.7081e-10 | 0.1157
28.0367 | 1.2535 | 9.8936 | 38.155 | 0.67347 | 0.22201 | 600 | 0 | 0 | 0 | 0 | 0 | 0 | 0 | 0 | 0 | 0 | 0 | 0 | -6629.3427 | -23096.395 | -32046.1442 | 0 | 0 | 2008.0156 | 0 | 17400 | 2678.8992 | 0 | 0 | -2008.0156 | -14721.1008 | 2554.5858 | 1414.1736 | 21.8841 | 3.2481e-05 | 0.25747 | 0.58294 | 0.29339 | 2.888 | 3.202 | 0.28894 | 0.65501 | 1.7076e-10 | 0.11877
29.0367 | 1.2868 | 9.8348 | 38.1378 | 0.70777 | 0.23332 | 600 | 0 | 0 | 0 | 0 | 0 | 0 | 0 | 0 | 0 | 0 | 0 | 0 | -6629.3427 | -23096.395 | -32046.1442 | 0 | 0 | 2109.9931 | 0 | 17400 | 2815.3555 | 0 | 0 | -2109.9931 | -14584.6445 | 2684.7099 | 1486.3814 | 21.8841 | 3.2481e-05 | 0.25747 | 0.58294 | 0.29339 | 2.888 | 3.202 | 0.28894 | 0.65501 | 1.7072e-10 | 0.12192
30.0367 | 1.321 | 9.7744 | 38.1201 | 0.74298 | 0.24493 | 600 | 0 | 0 | 0 | 0 | 0 | 0 | 0 | 0 | 0 | 0 | 0 | 0 | -6629.3427 | -23096.395 | -32046.1442 | 0 | 0 | 2214.6501 | 0 | 17400 | 2955.3971 | 0 | 0 | -2214.6501 | -14444.6029 | 2818.2529 | 1560.5066 | 21.8841 | 3.2481e-05 | 0.25747 | 0.58294 | 0.29339 | 2.888 | 3.202 | 0.28894 | 0.65501 | 1.7067e-10 | 0.12516
31.0367 | 1.3561 | 9.7124 | 38.1019 | 0.77911 | 0.25684 | 600 | 0 | 0 | 0 | 0 | 0 | 0 | 0 | 0 | 0 | 0 | 0 | 0 | -6629.3427 | -23096.395 | -32046.1442 | 0 | 0 | 2322.0547 | 0 | 17400 | 3099.1153 | 0 | 0 | -2322.0547 | -14300.8847 | 2955.3019 | 1636.5994 | 21.8841 | 3.2481e-05 | 0.25747 | 0.58294 | 0.29339 | 2.888 | 3.202 | 0.28894 | 0.65501 | 1.7062e-10 | 0.12848
32.0367 | 1.392 | 9.6488 | 38.0832 | 0.81619 | 0.26906 | 600 | 0 | 0 | 0 | 0 | 0 | 0 | 0 | 0 | 0 | 0 | 0 | 0 | -6629.3427 | -23096.395 | -32046.1442 | 0 | 0 | 2432.2769 | 0 | 17400 | 3246.6037 | 0 | 0 | -2432.2769 | -14153.3963 | 3095.9462 | 1714.7116 | 21.8841 | 3.2481e-05 | 0.25747 | 0.58294 | 0.29339 | 2.888 | 3.202 | 0.28894 | 0.65501 | 1.7057e-10 | 0.13189
33.0367 | 1.429 | 9.5835 | 38.0641 | 0.85424 | 0.28161 | 600 | 0 | 0 | 0 | 0 | 0 | 0 | 0 | 0 | 0 | 0 | 0 | 0 | -6629.3427 | -23096.395 | -32046.1442 | 0 | 0 | 2545.388 | 0 | 17400 | 3397.9578 | 0 | 0 | -2545.388 | -14002.0422 | 3240.2768 | 1794.896 | 21.8841 | 3.2481e-05 | 0.25747 | 0.58294 | 0.29339 | 2.888 | 3.202 | 0.28894 | 0.65501 | 1.7052e-10 | 0.13539
34.0367 | 1.4669 | 9.5165 | 38.0444 | 0.89329 | 0.29448 | 600 | 0 | 0 | 0 | 0 | 0 | 0 | 0 | 0 | 0 | 0 | 0 | 0 | -6629.3427 | -23096.395 | -32046.1442 | 0 | 0 | 2661.4612 | 0 | 17400 | 3553.2755 | 0 | 0 | -2661.4612 | -13846.7245 | 3388.3869 | 1877.2071 | 21.8841 | 3.2481e-05 | 0.25747 | 0.58294 | 0.29339 | 2.888 | 3.202 | 0.28894 | 0.65501 | 1.7046e-10 | 0.13898
35.0367 | 1.5057 | 9.4478 | 38.0242 | 0.93335 | 0.30769 | 600 | 0 | 0 | 0 | 0 | 0 | 0 | 0 | 0 | 0 | 0 | 0 | 0 | -6629.3427 | -23096.395 | -32046.1442 | 0 | 0 | 2780.571 | 0 | 17400 | 3712.6565 | 0 | 0 | -2780.571 | -13687.3435 | 3540.3719 | 1961.7003 | 21.8841 | 3.2481e-05 | 0.25747 | 0.58294 | 0.29339 | 2.888 | 3.202 | 0.28894 | 0.65501 | 1.704e-10 | 0.14266
36.0367 | 1.5456 | 9.3773 | 38.0036 | 0.97447 | 0.32124 | 600 | 0 | 0 | 0 | 0 | 0 | 0 | 0 | 0 | 0 | 0 | 0 | 0 | -6629.3427 | -23096.395 | -32046.1442 | 0 | 0 | 2902.7939 | 0 | 17400 | 3876.203 | 0 | 0 | -2902.7939 | -13523.797 | 3696.3292 | 2048.4328 | 21.8841 | 3.2481e-05 | 0.25747 | 0.58294 | 0.29339 | 2.888 | 3.202 | 0.28894 | 0.65501 | 1.7034e-10 | 0.14644
37.0367 | 1.5866 | 9.3049 | 37.9823 | 1.0167 | 0.33515 | 600 | 0 | 0 | 0 | 0 | 0 | 0 | 0 | 0 | 0 | 0 | 0 | 0 | -6629.3427 | -23096.395 | -32046.1442 | 0 | 0 | 3028.2078 | 0 | 17400 | 4044.0195 | 0 | 0 | -3028.2078 | -13355.9805 | 3856.3582 | 2137.4631 | 21.8841 | 3.2481e-05 | 0.25747 | 0.58294 | 0.29339 | 2.888 | 3.202 | 0.28894 | 0.65501 | 1.7027e-10 | 0.15032
38.0367 | 1.6286 | 9.2306 | 37.9605 | 1.0599 | 0.34942 | 600 | 0 | 0 | 0 | 0 | 0 | 0 | 0 | 0 | 0 | 0 | 0 | 0 | -6629.3427 | -23096.395 | -32046.1442 | 0 | 0 | 3156.8924 | 0 | 17400 | 4216.2125 | 0 | 0 | -3156.8924 | -13183.7875 | 4020.5606 | 2228.8512 | 21.8841 | 3.2481e-05 | 0.25747 | 0.58294 | 0.29339 | 2.888 | 3.202 | 0.28894 | 0.65501 | 1.702e-10 | 0.1543
39.0367 | 1.6717 | 9.1544 | 37.9382 | 1.1044 | 0.36406 | 600 | 0 | 0 | 0 | 0 | 0 | 0 | 0 | 0 | 0 | 0 | 0 | 0 | -6629.3427 | -23096.395 | -32046.1442 | 0 | 0 | 3288.9291 | 0 | 17400 | 4392.891 | 0 | 0 | -3288.9291 | -13007.109 | 4189.0403 | 2322.6584 | 21.8841 | 3.2481e-05 | 0.25747 | 0.58294 | 0.29339 | 2.888 | 3.202 | 0.28894 | 0.65501 | 1.7013e-10 | 0.15839
40.0367 | 1.7159 | 9.0763 | 37.9152 | 1.1499 | 0.37908 | 600 | 0 | 0 | 0 | 0 | 0 | 0 | 0 | 0 | 0 | 0 | 0 | 0 | -6629.3427 | -23096.395 | -32046.1442 | 0 | 0 | 3424.4009 | 0 | 17400 | 4574.1659 | 0 | 0 | -3424.4009 | -12825.8341 | 4361.9033 | 2418.9478 | 21.8841 | 3.2481e-05 | 0.25747 | 0.58294 | 0.29339 | 2.888 | 3.202 | 0.28894 | 0.65501 | 1.7006e-10 | 0.16258
41.0367 | 1.7613 | 8.996 | 37.8917 | 1.1967 | 0.3945 | 600 | 0 | 0 | 0 | 0 | 0 | 0 | 0 | 0 | 0 | 0 | 0 | 0 | -6629.3427 | -23096.395 | -32046.1442 | 0 | 0 | 3563.3925 | 0 | 17400 | 4760.1508 | 0 | 0 | -3563.3925 | -12639.8492 | 4539.2576 | 2517.7839 | 21.8841 | 3.2481e-05 | 0.25747 | 0.58294 | 0.29339 | 2.888 | 3.202 | 0.28894 | 0.65501 | 1.6998e-10 | 0.16688
42.0367 | 1.8078 | 8.9138 | 37.8676 | 1.2447 | 0.41031 | 600 | 0 | 0 | 0 | 0 | 0 | 0 | 0 | 0 | 0 | 0 | 0 | 0 | -6629.3427 | -23096.395 | -32046.1442 | 0 | 0 | 3705.9905 | 0 | 17400 | 4950.9614 | 0 | 0 | -3705.9905 | -12449.0386 | 4721.2137 | 2619.2329 | 21.8841 | 3.2481e-05 | 0.25747 | 0.58294 | 0.29339 | 2.888 | 3.202 | 0.28894 | 0.65501 | 1.6989e-10 | 0.17129
43.0367 | 1.8556 | 8.8293 | 37.8428 | 1.2939 | 0.42654 | 600 | 0 | 0 | 0 | 0 | 0 | 0 | 0 | 0 | 0 | 0 | 0 | 0 | -6629.3427 | -23096.395 | -32046.1442 | 0 | 0 | 3852.283 | 0 | 17400 | 5146.7155 | 0 | 0 | -3852.283 | -12253.2845 | 4907.8839 | 2723.3624 | 21.8841 | 3.2481e-05 | 0.25747 | 0.58294 | 0.29339 | 2.888 | 3.202 | 0.28894 | 0.65501 | 1.6981e-10 | 0.17581
44.0367 | 1.9046 | 8.7427 | 37.8174 | 1.3444 | 0.44318 | 600 | 0 | 0 | 0 | 0 | 0 | 0 | 0 | 0 | 0 | 0 | 0 | 0 | -6629.3427 | -23096.395 | -32046.1442 | 0 | 0 | 4002.3599 | 0 | 17400 | 5347.5335 | 0 | 0 | -4002.3599 | -12052.4665 | 5099.383 | 2830.2419 | 21.8841 | 3.2481e-05 | 0.25747 | 0.58294 | 0.29339 | 2.888 | 3.202 | 0.28894 | 0.65501 | 1.6972e-10 | 0.18045
45.0367 | 1.9548 | 8.6539 | 37.7913 | 1.3961 | 0.46025 | 600 | 0 | 0 | 0 | 0 | 0 | 0 | 0 | 0 | 0 | 0 | 0 | 0 | -6629.3427 | -23096.395 | -32046.1442 | 0 | 0 | 4156.3126 | 0 | 17400 | 5553.5378 | 0 | 0 | -4156.3126 | -11846.4622 | 5295.8278 | 2939.9424 | 21.8841 | 3.2481e-05 | 0.25747 | 0.58294 | 0.29339 | 2.888 | 3.202 | 0.28894 | 0.65501 | 1.6962e-10 | 0.18522
46.0367 | 2.0064 | 8.5628 | 37.7646 | 1.4493 | 0.47776 | 600 | 0 | 0 | 0 | 0 | 0 | 0 | 0 | 0 | 0 | 0 | 0 | 0 | -6629.3427 | -23096.395 | -32046.1442 | 0 | 0 | 4314.2344 | 0 | 17400 | 5764.8531 | 0 | 0 | -4314.2344 | -11635.1469 | 5497.3371 | 3052.5368 | 21.8841 | 3.2481e-05 | 0.25747 | 0.58294 | 0.29339 | 2.888 | 3.202 | 0.28894 | 0.65501 | 1.6952e-10 | 0.1901
47.0367 | 2.0593 | 8.4693 | 37.7372 | 1.5038 | 0.49573 | 600 | 0 | 0 | 0 | 0 | 0 | 0 | 0 | 0 | 0 | 0 | 0 | 0 | -6629.3427 | -23096.395 | -32046.1442 | 0 | 0 | 4476.22 | 0 | 17400 | 5981.6063 | 0 | 0 | -4476.22 | -11418.3937 | 5704.0319 | 3168.0996 | 21.8841 | 3.2481e-05 | 0.25747 | 0.58294 | 0.29339 | 2.888 | 3.202 | 0.28894 | 0.65501 | 1.6941e-10 | 0.19511
48.0367 | 2.1135 | 8.3734 | 37.709 | 1.5597 | 0.51415 | 600 | 0 | 0 | 0 | 0 | 0 | 0 | 0 | 0 | 0 | 0 | 0 | 0 | -6629.3427 | -23096.395 | -32046.1442 | 0 | 0 | 4642.366 | 0 | 17400 | 6203.9263 | 0 | 0 | -4642.366 | -11196.0737 | 5916.0352 | 3286.707 | 21.8841 | 3.2481e-05 | 0.25747 | 0.58294 | 0.29339 | 2.888 | 3.202 | 0.28894 | 0.65501 | 1.693e-10 | 0.20025
49.0367 | 2.1691 | 8.2751 | 37.6802 | 1.617 | 0.53305 | 600 | 0 | 0 | 0 | 0 | 0 | 0 | 0 | 0 | 0 | 0 | 0 | 0 | -6629.3427 | -23096.395 | -32046.1442 | 0 | 0 | 4812.7702 | 0 | 17400 | 6431.9444 | 0 | 0 | -4812.7702 | -10968.0556 | 6133.4722 | 3408.4373 | 21.8841 | 3.2481e-05 | 0.25747 | 0.58294 | 0.29339 | 2.888 | 3.202 | 0.28894 | 0.65501 | 1.6918e-10 | 0.20552
50.0367 | 2.2262 | 8.1742 | 37.6506 | 1.6758 | 0.55243 | 600 | 0 | 0 | 0 | 0 | 0 | 0 | 0 | 0 | 0 | 0 | 0 | 0 | -6629.3427 | -23096.395 | -32046.1442 | 0 | 0 | 4987.5321 | 0 | 17400 | 6665.7935 | 0 | 0 | -4987.5321 | -10734.2065 | 6356.4696 | 3533.3703 | 21.8841 | 3.2481e-05 | 0.25747 | 0.58294 | 0.29339 | 2.888 | 3.202 | 0.28894 | 0.65501 | 1.6906e-10 | 0.21092
51.0367 | 2.2847 | 8.0708 | 37.6203 | 1.7361 | 0.5723 | 600 | 0 | 0 | 0 | 0 | 0 | 0 | 0 | 0 | 0 | 0 | 0 | 0 | -6629.3427 | -23096.395 | -32046.1442 | 0 | 0 | 5166.7526 | 0 | 17400 | 6905.6087 | 0 | 0 | -5166.7526 | -10494.3913 | 6585.1563 | 3661.5879 | 21.8841 | 3.2481e-05 | 0.25747 | 0.58294 | 0.29339 | 2.888 | 3.202 | 0.28894 | 0.65501 | 1.6892e-10 | 0.21647
52.0367 | 2.3447 | 7.9647 | 37.5891 | 1.7979 | 0.59268 | 600 | 0 | 0 | 0 | 0 | 0 | 0 | 0 | 0 | 0 | 0 | 0 | 0 | -6629.3427 | -23096.395 | -32046.1442 | 0 | 0 | 5350.5341 | 0 | 17400 | 7151.5269 | 0 | 0 | -5350.5341 | -10248.4731 | 6819.6627 | 3793.1738 | 21.8841 | 3.2481e-05 | 0.25747 | 0.58294 | 0.29339 | 2.888 | 3.202 | 0.28894 | 0.65501 | 1.6878e-10 | 0.22215
53.0367 | 2.4062 | 7.856 | 37.5572 | 1.8613 | 0.61358 | 600 | 0 | 0 | 0 | 0 | 0 | 0 | 0 | 0 | 0 | 0 | 0 | 0 | -6629.3427 | -23096.395 | -32046.1442 | 0 | 0 | 5538.9801 | 0 | 17400 | 7403.6866 | 0 | 0 | -5538.9801 | -9996.3134 | 7060.1211 | 3928.2135 | 21.8841 | 3.2481e-05 | 0.25747 | 0.58294 | 0.29339 | 2.888 | 3.202 | 0.28894 | 0.65501 | 1.6864e-10 | 0.22798
54.0367 | 2.4693 | 7.7445 | 37.5245 | 1.9263 | 0.63501 | 600 | 0 | 0 | 0 | 0 | 0 | 0 | 0 | 0 | 0 | 0 | 0 | 0 | -6629.3427 | -23096.395 | -32046.1442 | 0 | 0 | 5732.1952 | 0 | 17400 | 7662.228 | 0 | 0 | -5732.1952 | -9737.772 | 7306.665 | 4066.7946 | 21.8841 | 3.2481e-05 | 0.25747 | 0.58294 | 0.29339 | 2.888 | 3.202 | 0.28894 | 0.65501 | 1.6848e-10 | 0.23396
55.0367 | 2.5339 | 7.6302 | 37.491 | 1.9929 | 0.65698 | 600 | 0 | 0 | 0 | 0 | 0 | 0 | 0 | 0 | 0 | 0 | 0 | 0 | -6629.3427 | -23096.395 | -32046.1442 | 0 | 0 | 5930.2853 | 0 | 17400 | 7927.2926 | 0 | 0 | -5930.2853 | -9472.7074 | 7559.4293 | 4209.0066 | 21.8841 | 3.2481e-05 | 0.25747 | 0.58294 | 0.29339 | 2.888 | 3.202 | 0.28894 | 0.65501 | 1.6832e-10 | 0.24008
56.0367 | 2.6002 | 7.513 | 37.4566 | 2.0612 | 0.6795 | 600 | 0 | 0 | 0 | 0 | 0 | 0 | 0 | 0 | 0 | 0 | 0 | 0 | -6629.3427 | -23096.395 | -32046.1442 | 0 | 0 | 6133.357 | 0 | 17400 | 8199.0231 | 0 | 0 | -6133.357 | -9200.9769 | 7818.5502 | 4354.941 | 21.8841 | 3.2481e-05 | 0.25747 | 0.58294 | 0.29339 | 2.888 | 3.202 | 0.28894 | 0.65501 | 1.6815e-10 | 0.24636
57.0367 | 2.6682 | 7.3929 | 37.4214 | 2.1312 | 0.70258 | 600 | 0 | 0 | 0 | 0 | 0 | 0 | 0 | 0 | 0 | 0 | 0 | 0 | -6629.3427 | -23096.395 | -32046.1442 | 0 | 0 | 6341.5177 | 0 | 17400 | 8477.5631 | 0 | 0 | -6341.5177 | -8922.4369 | 8084.1646 | 4504.6911 | 21.8841 | 3.2481e-05 | 0.25747 | 0.58294 | 0.29339 | 2.888 | 3.202 | 0.28894 | 0.65501 | 1.6796e-10 | 0.2528
58.0367 | 2.7378 | 7.2697 | 37.3852 | 2.203 | 0.72624 | 600 | 0 | 0 | 0 | 0 | 0 | 0 | 0 | 0 | 0 | 0 | 0 | 0 | -6629.3427 | -23096.395 | -32046.1442 | 0 | 0 | 6554.8752 | 0 | 17400 | 8763.057 | 0 | 0 | -6554.8752 | -8636.943 | 8356.4104 | 4658.3525 | 21.8841 | 3.2481e-05 | 0.25747 | 0.58294 | 0.29339 | 2.888 | 3.202 | 0.28894 | 0.65501 | 1.6777e-10 | 0.2594
59.0367 | 2.8092 | 7.1436 | 37.3482 | 2.2766 | 0.75049 | 600 | 0 | 0 | 0 | 0 | 0 | 0 | 0 | 0 | 0 | 0 | 0 | 0 | -6629.3427 | -23096.395 | -32046.1442 | 0 | 0 | 6773.5379 | 0 | 17400 | 9055.6497 | 0 | 0 | -6773.5379 | -8344.3503 | 8635.4254 | 4816.0226 | 21.8841 | 3.2481e-05 | 0.25747 | 0.58294 | 0.29339 | 2.888 | 3.202 | 0.28894 | 0.65501 | 1.6756e-10 | 0.26617
60.0367 | 2.8824 | 7.0143 | 37.3103 | 2.352 | 0.77534 | 600 | 0 | 0 | 0 | 0 | 0 | 0 | 0 | 0 | 0 | 0 | 0 | 0 | -6629.3427 | -23096.395 | -32046.1442 | 0 | 0 | 6997.6138 | 0 | 17400 | 9355.486 | 0 | 0 | -6997.6138 | -8044.514 | 8921.3479 | 4977.8009 | 21.8841 | 3.2481e-05 | 0.25747 | 0.58294 | 0.29339 | 2.888 | 3.202 | 0.28894 | 0.65501 | 1.6734e-10 | 0.2731
61.0367 | 2.9573 | 6.8818 | 37.2714 | 2.4292 | 0.8008 | 600 | 0 | 0 | 0 | 0 | 0 | 0 | 0 | 0 | 0 | 0 | 0 | 0 | -6629.3427 | -23096.395 | -32046.1442 | 0 | 0 | 7227.211 | 0 | 17400 | 9662.7103 | 0 | 0 | -7227.211 | -7737.2897 | 9214.3155 | 5143.7887 | 21.8841 | 3.2481e-05 | 0.25747 | 0.58294 | 0.29339 | 2.888 | 3.202 | 0.28894 | 0.65501 | 1.6711e-10 | 0.2802
62.0367 | 3.0341 | 6.746 | 37.2316 | 2.5083 | 0.82689 | 600 | 0 | 0 | 0 | 0 | 0 | 0 | 0 | 0 | 0 | 0 | 0 | 0 | -6629.3427 | -23096.395 | -32046.1442 | 0 | 0 | 7462.4368 | 0 | 17400 | 9977.4662 | 0 | 0 | -7462.4368 | -7422.5338 | 9514.4653 | 5314.0897 | 21.8841 | 3.2481e-05 | 0.25747 | 0.58294 | 0.29339 | 2.888 | 3.202 | 0.28894 | 0.65501 | 1.6687e-10 | 0.28747
63.0367 | 3.1128 | 6.607 | 37.1908 | 2.5894 | 0.85361 | 600 | 0 | 0 | 0 | 0 | 0 | 0 | 0 | 0 | 0 | 0 | 0 | 0 | -6629.3427 | -23096.395 | -32046.1442 | 0 | 0 | 7703.3975 | 0 | 17400 | 10299.8959 | 0 | 0 | -7703.3975 | -7100.1041 | 9821.9327 | 5488.8092 | 21.8841 | 3.2481e-05 | 0.25747 | 0.58294 | 0.29339 | 2.888 | 3.202 | 0.28894 | 0.65501 | 1.666e-10 | 0.29493
64.0367 | 3.1933 | 6.4645 | 37.149 | 2.6724 | 0.88098 | 600 | 0 | 0 | 0 | 0 | 0 | 0 | 0 | 0 | 0 | 0 | 0 | 0 | -6629.3427 | -23096.395 | -32046.1442 | 0 | 0 | 7950.1978 | 0 | 17400 | 10630.1396 | 0 | 0 | -7950.1978 | -6769.8604 | 10136.8516 | 5668.0546 | 21.8841 | 3.2481e-05 | 0.25747 | 0.58294 | 0.29339 | 2.888 | 3.202 | 0.28894 | 0.65501 | 1.6632e-10 | 0.30256
65.0367 | 3.2759 | 6.3187 | 37.1062 | 2.7574 | 0.90901 | 600 | 0 | 0 | 0 | 0 | 0 | 0 | 0 | 0 | 0 | 0 | 0 | 0 | -6629.3427 | -23096.395 | -32046.1442 | 0 | 0 | 8202.9404 | 0 | 17400 | 10968.3348 | 0 | 0 | -8202.9404 | -6431.6652 | 10459.353 | 5851.9353 | 21.8841 | 3.2481e-05 | 0.25747 | 0.58294 | 0.29339 | 2.888 | 3.202 | 0.28894 | 0.65501 | 1.6603e-10 | 0.31038
66.0367 | 3.3603 | 6.1693 | 37.0624 | 2.8445 | 0.93771 | 600 | 0 | 0 | 0 | 0 | 0 | 0 | 0 | 0 | 0 | 0 | 0 | 0 | -6629.3427 | -23096.395 | -32046.1442 | 0 | 0 | 8461.7253 | 0 | 17400 | 11314.6151 | 0 | 0 | -8461.7253 | -6085.3849 | 10789.5643 | 6040.5624 | 21.8841 | 3.2481e-05 | 0.25747 | 0.58294 | 0.29339 | 2.888 | 3.202 | 0.28894 | 0.65501 | 1.6571e-10 | 0.31838
67.0367 | 3.4468 | 6.0165 | 37.0175 | 2.9336 | 0.96709 | 600 | 0 | 0 | 0 | 0 | 0 | 0 | 0 | 0 | 0 | 0 | 0 | 0 | -6629.3427 | -23096.395 | -32046.1442 | 0 | 0 | 8726.649 | 0 | 17400 | 11669.1098 | 0 | 0 | -8726.649 | -5730.8902 | 11127.6088 | 6234.0491 | 21.8841 | 3.2481e-05 | 0.25747 | 0.58294 | 0.29339 | 2.888 | 3.202 | 0.28894 | 0.65501 | 1.6537e-10 | 0.32657
68.0367 | 3.5353 | 5.86 | 36.9716 | 3.0248 | 0.99716 | 600 | 0 | 0 | 0 | 0 | 0 | 0 | 0 | 0 | 0 | 0 | 0 | 0 | -6629.3427 | -23096.395 | -32046.1442 | 0 | 0 | 8997.8037 | 0 | 17400 | 12031.9422 | 0 | 0 | -8997.8037 | -5368.0578 | 11473.6041 | 6432.5102 | 21.8841 | 3.2481e-05 | 0.25747 | 0.58294 | 0.29339 | 2.888 | 3.202 | 0.28894 | 0.65501 | 1.65e-10 | 0.33496
69.0367 | 3.6259 | 5.6999 | 36.9247 | 3.1182 | 1.0279 | 600 | 0 | 0 | 0 | 0 | 0 | 0 | 0 | 0 | 0 | 0 | 0 | 0 | -6629.3427 | -23096.395 | -32046.1442 | 0 | 0 | 9275.2762 | 0 | 17400 | 12403.2285 | 0 | 0 | -9275.2762 | -4996.7715 | 11827.6609 | 6636.0619 | 21.8841 | 3.2481e-05 | 0.25747 | 0.58294 | 0.29339 | 2.888 | 3.202 | 0.28894 | 0.65501 | 1.6461e-10 | 0.34354
70.0367 | 3.7186 | 5.536 | 36.8766 | 3.2137 | 1.0594 | 600 | 0 | 0 | 0 | 0 | 0 | 0 | 0 | 0 | 0 | 0 | 0 | 0 | -6629.3427 | -23096.395 | -32046.1442 | 0 | 0 | 9559.1469 | 0 | 17400 | 12783.0762 | 0 | 0 | -9559.1469 | -4616.9238 | 12189.8819 | 6844.8225 | 21.8841 | 3.2481e-05 | 0.25747 | 0.58294 | 0.29339 | 2.888 | 3.202 | 0.28894 | 0.65501 | 1.6419e-10 | 0.35232
71.0367 | 3.8134 | 5.3685 | 36.8274 | 3.3113 | 1.0916 | 600 | 0 | 0 | 0 | 0 | 0 | 0 | 0 | 0 | 0 | 0 | 0 | 0 | -6629.3427 | -23096.395 | -32046.1442 | 0 | 0 | 9849.488 | 0 | 17400 | 13171.582 | 0 | 0 | -9849.488 | -4228.418 | 12560.3592 | 7058.9112 | 21.8841 | 3.2481e-05 | 0.25747 | 0.58294 | 0.29339 | 2.888 | 3.202 | 0.28894 | 0.65501 | 1.6373e-10 | 0.3613
72.0367 | 3.9103 | 5.1972 | 36.7772 | 3.4112 | 1.1245 | 600 | 0 | 0 | 0 | 0 | 0 | 0 | 0 | 0 | 0 | 0 | 0 | 0 | -6629.3427 | -23096.395 | -32046.1442 | 0 | 0 | 10146.3624 | 0 | 17400 | 13568.8299 | 0 | 0 | -10146.3624 | -3831.1701 | 12939.1729 | 7278.4489 | 21.8841 | 3.2481e-05 | 0.25747 | 0.58294 | 0.29339 | 2.888 | 3.202 | 0.28894 | 0.65501 | 1.6324e-10 | 0.37049
73.0367 | 4.0094 | 5.022 | 36.7258 | 3.5133 | 1.1582 | 600 | 0 | 0 | 0 | 0 | 0 | 0 | 0 | 0 | 0 | 0 | 0 | 0 | -6629.3427 | -23096.395 | -32046.1442 | 0 | 0 | 10449.8211 | 0 | 17400 | 13974.8883 | 0 | 0 | -10449.8211 | -3425.1117 | 13326.3884 | 7503.5571 | 21.8841 | 3.2481e-05 | 0.25747 | 0.58294 | 0.29339 | 2.888 | 3.202 | 0.28894 | 0.65501 | 1.6272e-10 | 0.37987
73.7168 | 4.078 | 4.9007 | 36.6902 | 3.584 | 1.1815 | 600 | 0 | 0 | 0 | 0 | 0 | 0 | 0 | 0 | 0 | 0 | 0 | 0 | -6629.3427 | -23096.395 | -32046.1442 | 0 | 0 | 10660.0001 | 0 | 17400 | 14256.1291 | 0 | 0 | -10660.0001 | -3143.8709 | 13594.573 | 7659.9106 | 21.8841 | 3.2481e-05 | 0.25747 | 0.58294 | 0.29339 | 2.888 | 3.202 | 0.28894 | 0.65501 | 1.6233e-10 | 0.3864
73.733 | 4.0796 | 4.8992 | 36.6898 | 3.5857 | 1.182 | 600.0052 | 0.00053591 | 0 | 0.00053591 | 0 | 0.0051832 | 0 | 0 | 0 | 0 | 0 | 0 | 0 | -6630.1698 | -23096.873 | -32046.5724 | 0 | 0 | 10665.0196 | 0 | 17400.1503 | 14262.8456 | 0 | 0 | -10665.0196 | -3137.3047 | 13600.9779 | 7663.649 | 21.8839 | 3.2481e-05 | 0.25747 | 0.58294 | 0.29339 | 2.888 | 3.202 | 0.28894 | 0.65501 | 1.6232e-10 | 0.38653
73.7491 | 4.0812 | 4.8976 | 36.6895 | 3.5873 | 1.1826 | 600.0104 | 0.00053613 | 0 | 0.00053613 | 0 | 0.010368 | 0 | 0 | 0 | 0 | 0 | 0 | 0 | -6630.9971 | -23097.3512 | -32047.0009 | 0 | 0 | 10670.0409 | 0 | 17400.3007 | 14269.5645 | 0 | 0 | -10670.0409 | -3130.7361 | 13607.385 | 7667.3889 | 21.8837 | 3.2481e-05 | 0.25747 | 0.58294 | 0.29339 | 2.888 | 3.202 | 0.28894 | 0.65501 | 1.6232e-10 | 0.38668
74.2118 | 4.1274 | 4.8526 | 36.6788 | 3.6351 | 1.1984 | 600.1601 | 0.0005422 | 0 | 0.0005422 | 0 | 0.16008 | 0 | 0 | 0 | 0 | 0 | 0 | 0 | -6654.8852 | -23111.1563 | -32059.3705 | 0 | 0 | 10814.9255 | 0 | 17404.6422 | 14463.4328 | 0 | 0 | -10814.9255 | -2941.2095 | 13792.2569 | 7775.3659 | 21.8783 | 3.2489e-05 | 0.25747 | 0.58294 | 0.29339 | 2.888 | 3.202 | 0.28894 | 0.65501 | 1.6212e-10 | 0.39106
74.6745 | 4.1742 | 4.8072 | 36.668 | 3.6835 | 1.2143 | 600.3115 | 0.00054834 | 0 | 0.00054834 | 0 | 0.31152 | 0 | 0 | 0 | 0 | 0 | 0 | 0 | -6679.0499 | -23125.1214 | -32071.8835 | 0 | 0 | 10961.3112 | 0 | 17409.0341 | 14659.3096 | 0 | 0 | -10961.3112 | -2749.7245 | 13979.0441 | 7884.5936 | 21.8728 | 3.2497e-05 | 0.25747 | 0.58294 | 0.29339 | 2.888 | 3.202 | 0.28894 | 0.65501 | 1.6193e-10 | 0.39549
75.1372 | 4.2214 | 4.7614 | 36.6572 | 3.7322 | 1.2304 | 600.4647 | 0.00055454 | 0 | 0.00055454 | 0 | 0.46472 | 0 | 0 | 0 | 0 | 0 | 0 | 0 | -6703.4942 | -23139.2481 | -32084.5412 | 0 | 0 | 11109.207 | 0 | 17413.4767 | 14857.2071 | 0 | 0 | -11109.207 | -2556.2696 | 14167.7583 | 7995.0848 | 21.8672 | 3.2506e-05 | 0.25747 | 0.58294 | 0.29339 | 2.888 | 3.202 | 0.28894 | 0.65501 | 1.6172e-10 | 0.39996
76.1372 | 4.3249 | 4.6611 | 36.6334 | 3.8393 | 1.2656 | 600.8019 | 0.00056814 | 0 | 0.00056814 | 0 | 0.80188 | 0 | 0 | 0 | 0 | 0 | 0 | 0 | -6757.2925 | -23170.3388 | -32112.399 | 0 | 0 | 11434.039 | 0 | 17423.2544 | 15291.8607 | 0 | 0 | -11434.039 | -2131.3937 | 14582.2419 | 8238.2603 | 21.8549 | 3.2524e-05 | 0.25747 | 0.58294 | 0.29339 | 2.888 | 3.202 | 0.28894 | 0.65501 | 1.6127e-10 | 0.40977
77.1372 | 4.4306 | 4.5589 | 36.6093 | 3.9485 | 1.3017 | 601.1475 | 0.00058202 | 0 | 0.00058202 | 0 | 1.1475 | 0 | 0 | 0 | 0 | 0 | 0 | 0 | -6812.4392 | -23202.2087 | -32140.955 | 0 | 0 | 11766.0504 | 0 | 17433.2771 | 15736.1208 | 0 | 0 | -11766.0504 | -1697.1562 | 15005.8863 | 8487.5306 | 21.8423 | 3.2543e-05 | 0.25747 | 0.58294 | 0.29339 | 2.888 | 3.202 | 0.28894 | 0.65501 | 1.6079e-10 | 0.41978
78.1372 | 4.5384 | 4.4549 | 36.5847 | 4.0601 | 1.3384 | 601.5017 | 0.00059619 | 0 | 0.00059619 | 0 | 1.5017 | 0 | 0 | 0 | 0 | 0 | 0 | 0 | -6868.964 | -23234.875 | -32170.2246 | 0 | 0 | 12105.3203 | 0 | 17443.5502 | 16190.0936 | 0 | 0 | -12105.3203 | -1253.4567 | 15438.7926 | 8743.0299 | 21.8295 | 3.2562e-05 | 0.25747 | 0.58294 | 0.29339 | 2.888 | 3.202 | 0.28894 | 0.65501 | 1.6029e-10 | 0.43
79.1372 | 4.6485 | 4.349 | 36.5598 | 4.1738 | 1.3759 | 601.8647 | 0.00061065 | 0 | 0.00061065 | 0 | 1.8648 | 0 | 0 | 0 | 0 | 0 | 0 | 0 | -6926.8967 | -23268.355 | -32200.2233 | 0 | 0 | 12451.9209 | 0 | 17454.0793 | 16653.8753 | 0 | 0 | -12451.9209 | -800.204 | 15881.0527 | 9004.8933 | 21.8163 | 3.2582e-05 | 0.25747 | 0.58294 | 0.29339 | 2.888 | 3.202 | 0.28894 | 0.65501 | 1.5976e-10 | 0.44043
80.1372 | 4.7608 | 4.2414 | 36.5345 | 4.2899 | 1.4142 | 602.2368 | 0.0006254 | 0 | 0.0006254 | 0 | 2.2369 | 0 | 0 | 0 | 0 | 0 | 0 | 0 | -6986.2676 | -23302.6662 | -32230.9667 | 0 | 0 | 12805.9161 | 0 | 17464.8697 | 17127.5516 | 0 | 0 | -12805.9161 | -337.3181 | 16332.7482 | 9273.2576 | 21.8028 | 3.2602e-05 | 0.25747 | 0.58294 | 0.29339 | 2.888 | 3.202 | 0.28894 | 0.65501 | 1.592e-10 | 0.45107
81.1372 | 4.8752 | 4.132 | 36.5087 | 4.4083 | 1.4532 | 602.6181 | 0.00064044 | 0 | 0.00064044 | 0 | 2.6182 | 0 | 0 | 0 | 0 | 0 | 0 | 0 | -7047.1072 | -23337.8262 | -32262.4706 | 0 | 0 | 13167.3605 | 0 | 17475.9271 | 17611.1957 | 0 | 0 | -13167.3605 | 135.2686 | 16793.949 | 9548.2607 | 21.789 | 3.2622e-05 | 0.25747 | 0.58294 | 0.29339 | 2.888 | 3.202 | 0.28894 | 0.65501 | 1.5861e-10 | 0.46191
82.1372 | 4.9919 | 4.0209 | 36.4827 | 4.5289 | 1.493 | 603.0087 | 0.00065576 | 0 | 0.00065576 | 0 | 3.0089 | 0 | 0 | 0 | 0 | 0 | 0 | 0 | -7109.4462 | -23373.8526 | -32294.7509 | 0 | 0 | 13536.2982 | 0 | 17487.257 | 18104.8665 | 0 | 0 | -13536.2982 | 617.6095 | 17264.7111 | 9830.041 | 21.7749 | 3.2643e-05 | 0.25747 | 0.58294 | 0.29339 | 2.888 | 3.202 | 0.28894 | 0.65501 | 1.5798e-10 | 0.47297
83.1372 | 5.1108 | 3.908 | 36.4563 | 4.6518 | 1.5335 | 603.409 | 0.00067138 | 0 | 0.00067138 | 0 | 3.4091 | 0 | 0 | 0 | 0 | 0 | 0 | 0 | -7173.3154 | -23410.7634 | -32327.8236 | 0 | 0 | 13912.7612 | 0 | 17498.8649 | 18608.6066 | 0 | 0 | -13912.7612 | 1109.7416 | 17745.0753 | 10118.738 | 21.7605 | 3.2665e-05 | 0.25747 | 0.58294 | 0.29339 | 2.888 | 3.202 | 0.28894 | 0.65501 | 1.5732e-10 | 0.48423
84.1372 | 5.2319 | 3.7935 | 36.4295 | 4.777 | 1.5748 | 603.8191 | 0.00068729 | 0 | 0.00068729 | 0 | 3.8192 | 0 | 0 | 0 | 0 | 0 | 0 | 0 | -7238.7457 | -23448.5763 | -32361.7047 | 0 | 0 | 14296.7676 | 0 | 17510.7566 | 19122.4405 | 0 | 0 | -14296.7676 | 1611.6838 | 18235.0649 | 10414.4917 | 21.7457 | 3.2687e-05 | 0.25747 | 0.58294 | 0.29339 | 2.888 | 3.202 | 0.28894 | 0.65501 | 1.5663e-10 | 0.49571
85.1372 | 5.3552 | 3.6774 | 36.4025 | 4.9045 | 1.6168 | 604.2391 | 0.00070349 | 0 | 0.00070349 | 0 | 4.2392 | 0 | 0 | 0 | 0 | 0 | 0 | 0 | -7305.7682 | -23487.3094 | -32396.4102 | 0 | 0 | 14688.3201 | 0 | 17522.9377 | 19646.3718 | 0 | 0 | -14688.3201 | 2123.4341 | 18734.6834 | 10717.4419 | 21.7306 | 3.271e-05 | 0.25747 | 0.58294 | 0.29339 | 2.888 | 3.202 | 0.28894 | 0.65501 | 1.5589e-10 | 0.50739
86.1372 | 5.4807 | 3.5598 | 36.3751 | 5.0342 | 1.6596 | 604.6693 | 0.00071997 | 0 | 0.00071997 | 0 | 4.6694 | 0 | 0 | 0 | 0 | 0 | 0 | 0 | -7374.4137 | -23526.9805 | -32431.9561 | 0 | 0 | 15087.4039 | 0 | 17535.4138 | 20180.3804 | 0 | 0 | -15087.4039 | 2644.9666 | 19243.9115 | 11027.7286 | 21.7151 | 3.2733e-05 | 0.25747 | 0.58294 | 0.29339 | 2.888 | 3.202 | 0.28894 | 0.65501 | 1.5511e-10 | 0.51928
87.1372 | 5.6083 | 3.4407 | 36.3475 | 5.1662 | 1.7031 | 605.1098 | 0.00073673 | 0 | 0.00073673 | 0 | 5.11 | 0 | 0 | 0 | 0 | 0 | 0 | 0 | -7444.7132 | -23567.6074 | -32468.3585 | 0 | 0 | 15493.984 | 0 | 17548.1904 | 20724.4198 | 0 | 0 | -15493.984 | 3176.2293 | 19762.7049 | 11345.4914 | 21.6993 | 3.2757e-05 | 0.25747 | 0.58294 | 0.29339 | 2.888 | 3.202 | 0.28894 | 0.65501 | 1.5428e-10 | 0.53137
88.1372 | 5.738 | 3.3203 | 36.3197 | 5.3003 | 1.7473 | 605.5609 | 0.00075378 | 0 | 0.00075378 | 0 | 5.5611 | 0 | 0 | 0 | 0 | 0 | 0 | 0 | -7516.6973 | -23609.2078 | -32505.6333 | 0 | 0 | 15908.0029 | 0 | 17561.2733 | 21278.4129 | 0 | 0 | -15908.0029 | 3717.1397 | 20290.9902 | 11670.8688 | 21.6832 | 3.2782e-05 | 0.25747 | 0.58294 | 0.29339 | 2.888 | 3.202 | 0.28894 | 0.65501 | 1.534e-10 | 0.54366
89.1372 | 5.8699 | 3.1986 | 36.2917 | 5.4367 | 1.7922 | 606.0228 | 0.0007711 | 0 | 0.0007711 | 0 | 6.023 | 0 | 0 | 0 | 0 | 0 | 0 | 0 | -7590.3963 | -23651.7994 | -32543.7961 | 0 | 0 | 16329.3778 | 0 | 17574.6678 | 21842.249 | 0 | 0 | -16329.3778 | 4267.5812 | 20828.6616 | 12003.9982 | 21.6666 | 3.2807e-05 | 0.25747 | 0.58294 | 0.29339 | 2.888 | 3.202 | 0.28894 | 0.65501 | 1.5246e-10 | 0.55615
90.1372 | 6.0037 | 3.0758 | 36.2635 | 5.5751 | 1.8379 | 606.4956 | 0.00078868 | 0 | 0.00078868 | 0 | 6.4958 | 0 | 0 | 0 | 0 | 0 | 0 | 0 | -7665.8404 | -23695.3994 | -32582.8624 | 0 | 0 | 16757.997 | 0 | 17588.3794 | 22415.7784 | 0 | 0 | -16757.997 | 4827.3989 | 21375.5766 | 12345.0151 | 21.6497 | 3.2832e-05 | 0.25747 | 0.58294 | 0.29339 | 2.888 | 3.202 | 0.28894 | 0.65501 | 1.5146e-10 | 0.56883
91.1372 | 6.1395 | 2.952 | 36.2351 | 5.7155 | 1.8842 | 606.9795 | 0.00080652 | 0 | 0.00080652 | 0 | 6.9798 | 0 | 0 | 0 | 0 | 0 | 0 | 0 | -7743.0589 | -23740.0249 | -32622.8476 | 0 | 0 | 17193.7162 | 0 | 17602.4136 | 22998.8082 | 0 | 0 | -17193.7162 | 5396.3946 | 21931.5512 | 12694.0526 | 21.6325 | 3.2858e-05 | 0.25747 | 0.58294 | 0.29339 | 2.888 | 3.202 | 0.28894 | 0.65501 | 1.5039e-10 | 0.5817
92.1372 | 6.2773 | 2.8273 | 36.2067 | 5.8579 | 1.9311 | 607.4747 | 0.00082461 | 0 | 0.00082461 | 0 | 7.475 | 0 | 0 | 0 | 0 | 0 | 0 | 0 | -7822.0805 | -23785.6925 | -32663.7665 | 0 | 0 | 17636.3546 | 0 | 17616.7755 | 23591.0965 | 0 | 0 | -17636.3546 | 5974.321 | 22496.3545 | 13051.2409 | 21.6148 | 3.2885e-05 | 0.25747 | 0.58294 | 0.29339 | 2.888 | 3.202 | 0.28894 | 0.65501 | 1.4926e-10 | 0.59475
93.1372 | 6.4168 | 2.702 | 36.1783 | 6.0022 | 1.9787 | 607.9814 | 0.00084295 | 0 | 0.00084295 | 0 | 7.9817 | 0 | 0 | 0 | 0 | 0 | 0 | 0 | -7902.9334 | -23832.4183 | -32705.6337 | 0 | 0 | 18085.6899 | 0 | 17631.4702 | 24192.3459 | 0 | 0 | -18085.6899 | 6560.8757 | 23069.7031 | 13416.7064 | 21.5968 | 3.2913e-05 | 0.25747 | 0.58294 | 0.29339 | 2.888 | 3.202 | 0.28894 | 0.65501 | 1.4804e-10 | 0.60797
94.1372 | 6.5581 | 2.5763 | 36.15 | 6.1483 | 2.0268 | 608.4998 | 0.0008615 | 0 | 0.0008615 | 0 | 8.5001 | 0 | 0 | 0 | 0 | 0 | 0 | 0 | -7985.6444 | -23880.218 | -32748.463 | 0 | 0 | 18541.4536 | 0 | 17646.5026 | 24802.1968 | 0 | 0 | -18541.4536 | 7155.6942 | 23651.2541 | 13790.571 | 21.5784 | 3.2941e-05 | 0.25747 | 0.58294 | 0.29339 | 2.888 | 3.202 | 0.28894 | 0.65501 | 1.4674e-10 | 0.62135
95.1372 | 6.7009 | 2.4503 | 36.1217 | 6.2961 | 2.0755 | 609.0299 | 0.00088027 | 0 | 0.00088027 | 0 | 9.0303 | 0 | 0 | 0 | 0 | 0 | 0 | 0 | -8070.2394 | -23929.1064 | -32792.2679 | 0 | 0 | 19003.3245 | 0 | 17661.8774 | 25420.2197 | 0 | 0 | -19003.3245 | 7758.3423 | 24240.5978 | 14172.9511 | 21.5596 | 3.2969e-05 | 0.25747 | 0.58294 | 0.29339 | 2.888 | 3.202 | 0.28894 | 0.65501 | 1.4534e-10 | 0.63489
96.1372 | 6.8452 | 2.3244 | 36.0937 | 6.4453 | 2.1247 | 609.5721 | 0.00089922 | 0 | 0.00089922 | 0 | 9.5724 | 0 | 0 | 0 | 0 | 0 | 0 | 0 | -8156.7425 | -23979.0976 | -32837.0609 | 0 | 0 | 19470.923 | 0 | 17677.599 | 26045.9065 | 0 | 0 | -19470.923 | 8368.3075 | 24837.2499 | 14563.9566 | 21.5405 | 3.2999e-05 | 0.25747 | 0.58294 | 0.29339 | 2.888 | 3.202 | 0.28894 | 0.65501 | 1.4384e-10 | 0.64856
97.1372 | 6.9908 | 2.1989 | 36.0659 | 6.5959 | 2.1744 | 610.1263 | 0.00091835 | 0 | 0.00091835 | 0 | 10.1266 | 0 | 0 | 0 | 0 | 0 | 0 | 0 | -8245.1765 | -24030.2047 | -32882.8537 | 0 | 0 | 19943.8041 | 0 | 17693.6715 | 26678.6618 | 0 | 0 | -19943.8041 | 8984.9903 | 25440.6424 | 14963.6898 | 21.5209 | 3.3029e-05 | 0.25747 | 0.58294 | 0.29339 | 2.888 | 3.202 | 0.28894 | 0.65501 | 1.4222e-10 | 0.66236
98.1372 | 7.1376 | 2.074 | 36.0385 | 6.7477 | 2.2244 | 610.6927 | 0.00093763 | 0 | 0.00093763 | 0 | 10.6931 | 0 | 0 | 0 | 0 | 0 | 0 | 0 | -8335.562 | -24082.4395 | -32929.657 | 0 | 0 | 20421.45 | 0 | 17710.0988 | 27317.7927 | 0 | 0 | -20421.45 | 9607.6939 | 26050.1146 | 15372.2439 | 21.5009 | 3.3059e-05 | 0.25747 | 0.58294 | 0.29339 | 2.888 | 3.202 | 0.28894 | 0.65501 | 1.4048e-10 | 0.67626
99.1372 | 7.2852 | 1.9502 | 36.0116 | 6.9004 | 2.2748 | 611.2715 | 0.00095702 | 0 | 0.00095702 | 0 | 11.2719 | 0 | 0 | 0 | 0 | 0 | 0 | 0 | -8427.9173 | -24135.8128 | -32977.4804 | 0 | 0 | 20903.2625 | 0 | 17726.884 | 27962.4988 | 0 | 0 | -20903.2625 | 10235.6148 | 26664.9033 | 15789.7021 | 21.4806 | 3.3091e-05 | 0.25747 | 0.58294 | 0.29339 | 2.888 | 3.202 | 0.28894 | 0.65501 | 1.3861e-10 | 0.69025
100.1372 | 7.4335 | 1.8278 | 35.9854 | 7.0538 | 2.3254 | 611.8628 | 0.00097651 | 0 | 0.00097651 | 0 | 11.8631 | 0 | 0 | 0 | 0 | 0 | 0 | 0 | -8522.2583 | -24190.3336 | -33026.3319 | 0 | 0 | 21388.5562 | 0 | 17744.0301 | 28611.8628 | 0 | 0 | -21388.5562 | 10867.8327 | 27284.1339 | 16216.1355 | 21.4598 | 3.3123e-05 | 0.25747 | 0.58294 | 0.29339 | 2.888 | 3.202 | 0.28894 | 0.65501 | 1.3658e-10 | 0.7043
101.1372 | 7.5823 | 1.7074 | 35.9598 | 7.2077 | 2.3761 | 612.4665 | 0.00099605 | 0 | 0.00099605 | 0 | 12.4669 | 0 | 0 | 0 | 0 | 0 | 0 | 0 | -8618.5975 | -24246.0092 | -33076.2182 | 0 | 0 | 21876.5512 | 0 | 17761.5394 | 29264.8415 | 0 | 0 | -21876.5512 | 11503.3021 | 27906.8113 | 16651.6014 | 21.4387 | 3.3155e-05 | 0.25747 | 0.58294 | 0.29339 | 2.888 | 3.202 | 0.28894 | 0.65501 | 1.344e-10 | 0.7184
102.1372 | 7.7312 | 1.5894 | 35.9352 | 7.3618 | 2.4269 | 613.0829 | 0.0010156 | 0 | 0.0010156 | 0 | 13.0832 | 0 | 0 | 0 | 0 | 0 | 0 | 0 | -8716.9444 | -24302.845 | -33127.1441 | 0 | 0 | 22366.3689 | 0 | 17779.4135 | 29920.2587 | 0 | 0 | -22366.3689 | 12140.8452 | 28531.8141 | 17096.1422 | 21.4171 | 3.3189e-05 | 0.25747 | 0.58294 | 0.29339 | 2.888 | 3.202 | 0.28894 | 0.65501 | 1.3204e-10 | 0.73251
103.1372 | 7.8799 | 1.4744 | 35.9117 | 7.5156 | 2.4776 | 613.7118 | 0.0010351 | 0 | 0.0010351 | 0 | 13.7122 | 0 | 0 | 0 | 0 | 0 | 0 | 0 | -8817.3045 | -24360.8443 | -33179.1124 | 0 | 0 | 22857.0291 | 0 | 17797.6536 | 30576.8033 | 0 | 0 | -22857.0291 | 12779.1497 | 29157.8919 | 17549.7826 | 21.3952 | 3.3223e-05 | 0.25747 | 0.58294 | 0.29339 | 2.888 | 3.202 | 0.28894 | 0.65501 | 1.2951e-10 | 0.7466
104.1372 | 8.0281 | 1.363 | 35.8894 | 7.669 | 2.5281 | 614.3534 | 0.0010546 | 0 | 0.0010546 | 0 | 14.3538 | 0 | 0 | 0 | 0 | 0 | 0 | 0 | -8919.6789 | -24420.0077 | -33232.1239 | 0 | 0 | 23347.4533 | 0 | 17816.2597 | 31233.0319 | 0 | 0 | -23347.4533 | 13416.7722 | 29783.6685 | 18012.5284 | 21.3728 | 3.3258e-05 | 0.25747 | 0.58294 | 0.29339 | 2.888 | 3.202 | 0.28894 | 0.65501 | 1.2678e-10 | 0.76063
105.1372 | 8.1753 | 1.2559 | 35.8685 | 7.8213 | 2.5784 | 615.0076 | 0.001074 | 0 | 0.001074 | 0 | 15.008 | 0 | 0 | 0 | 0 | 0 | 0 | 0 | -9024.0644 | -24480.3333 | -33286.1767 | 0 | 0 | 23836.4744 | 0 | 17835.2314 | 31887.3828 | 0 | 0 | -23836.4744 | 14052.1514 | 30407.6545 | 18484.3646 | 21.3501 | 3.3293e-05 | 0.25747 | 0.58294 | 0.29339 | 2.888 | 3.202 | 0.28894 | 0.65501 | 1.2385e-10 | 0.77458
106.1372 | 8.3212 | 1.1538 | 35.8492 | 7.9724 | 2.6281 | 615.6744 | 0.0010931 | 0 | 0.0010931 | 0 | 15.6747 | 0 | 0 | 0 | 0 | 0 | 0 | 0 | -9130.4528 | -24541.8164 | -33341.2666 | 0 | 0 | 24322.8558 | 0 | 17854.5671 | 32538.2014 | 0 | 0 | -24322.8558 | 14683.6343 | 31028.272 | 18965.2537 | 21.327 | 3.3329e-05 | 0.25747 | 0.58294 | 0.29339 | 2.888 | 3.202 | 0.28894 | 0.65501 | 1.2073e-10 | 0.78841
107.1372 | 8.4654 | 1.0572 | 35.8318 | 8.1216 | 2.6773 | 616.3536 | 0.0011121 | 0 | 0.0011121 | 0 | 16.3539 | 0 | 0 | 0 | 0 | 0 | 0 | 0 | -9238.8305 | -24604.4492 | -33397.3866 | 0 | 0 | 24805.3243 | 0 | 17874.2643 | 33183.7838 | 0 | 0 | -24805.3243 | 15309.5195 | 31643.8964 | 19455.135 | 21.3035 | 3.3366e-05 | 0.25747 | 0.58294 | 0.29339 | 2.888 | 3.202 | 0.28894 | 0.65501 | 1.1743e-10 | 0.80207
108.1372 | 8.6075 | 0.967 | 35.8164 | 8.2687 | 2.7258 | 617.0452 | 0.0011307 | 0 | 0.0011307 | 0 | 17.0455 | 0 | 0 | 0 | 0 | 0 | 0 | 0 | -9349.1788 | -24668.2208 | -33454.5271 | 0 | 0 | 25282.6175 | 0 | 17894.3197 | 33822.4411 | 0 | 0 | -25282.6175 | 15928.1214 | 32252.9171 | 19953.924 | 21.2796 | 3.3403e-05 | 0.25747 | 0.58294 | 0.29339 | 2.888 | 3.202 | 0.28894 | 0.65501 | 1.1397e-10 | 0.81553
109.1372 | 8.747 | 0.88368 | 35.8032 | 8.4131 | 2.7735 | 617.749 | 0.0011491 | 0 | 0.0011491 | 0 | 17.7493 | 0 | 0 | 0 | 0 | 0 | 0 | 0 | -9461.4742 | -24733.1176 | -33512.6758 | 0 | 0 | 25753.5476 | 0 | 17914.7289 | 34452.5838 | 0 | 0 | -25753.5476 | 16537.8549 | 32853.8182 | 20461.5135 | 21.2553 | 3.3441e-05 | 0.25747 | 0.58294 | 0.29339 | 2.888 | 3.202 | 0.28894 | 0.65501 | 1.1039e-10 | 0.82875
110.1372 | 8.8837 | 0.80778 | 35.7923 | 8.5547 | 2.8201 | 618.4648 | 0.001167 | 0 | 0.001167 | 0 | 18.4651 | 0 | 0 | 0 | 0 | 0 | 0 | 0 | -9575.6881 | -24799.1232 | -33571.818 | 0 | 0 | 26217.0788 | 0 | 17935.4869 | 35072.8258 | 0 | 0 | -26217.0788 | 17137.3389 | 33445.2781 | 20977.7755 | 21.2307 | 3.348e-05 | 0.25747 | 0.58294 | 0.29339 | 2.888 | 3.202 | 0.28894 | 0.65501 | 1.0674e-10 | 0.8417
111.1372 | 9.0173 | 0.73969 | 35.7839 | 8.6931 | 2.8657 | 619.1924 | 0.0011846 | 0 | 0.0011846 | 0 | 19.1927 | 0 | 0 | 0 | 0 | 0 | 0 | 0 | -9691.7886 | -24866.2191 | -33631.937 | 0 | 0 | 26672.411 | 0 | 17956.5877 | 35682.0966 | 0 | 0 | -26672.411 | 17725.5089 | 34026.2759 | 21502.5648 | 21.2058 | 3.352e-05 | 0.25747 | 0.58294 | 0.29339 | 2.888 | 3.202 | 0.28894 | 0.65501 | 1.0308e-10 | 0.85436
112.1372 | 9.1477 | 0.67961 | 35.778 | 8.8282 | 2.9103 | 619.9316 | 0.0012017 | 0 | 0.0012017 | 0 | 19.9319 | 0 | 0 | 0 | 0 | 0 | 0 | 0 | -9809.7408 | -24934.3851 | -33693.0149 | 0 | 0 | 27119.0591 | 0 | 17978.0251 | 36279.747 | 0 | 0 | -27119.0591 | 18301.722 | 34596.1925 | 22035.7242 | 21.1805 | 3.356e-05 | 0.25747 | 0.58294 | 0.29339 | 2.888 | 3.202 | 0.28894 | 0.65501 | 9.9503e-11 | 0.86671
113.1372 | 9.2748 | 0.62751 | 35.7746 | 8.9599 | 2.9537 | 620.6823 | 0.0012184 | 0 | 0.0012184 | 0 | 20.6825 | 0 | 0 | 0 | 0 | 0 | 0 | 0 | -9929.5088 | -25003.6004 | -33755.033 | 0 | 0 | 27556.9111 | 0 | 17999.7924 | 36865.6273 | 0 | 0 | -27556.9111 | 18865.8349 | 35154.8852 | 22577.0909 | 21.1549 | 3.36e-05 | 0.25747 | 0.58294 | 0.29339 | 2.888 | 3.202 | 0.28894 | 0.65501 | 9.6081e-11 | 0.87876
114.1372 | 9.3987 | 0.58315 | 35.7736 | 9.0883 | 2.996 | 621.444 | 0.0012347 | 0 | 0.0012347 | 0 | 21.4443 | 0 | 0 | 0 | 0 | 0 | 0 | 0 | -10051.0568 | -25073.8445 | -33817.9729 | 0 | 0 | 27986.252 | 0 | 18021.8833 | 37440.1186 | 0 | 0 | -27986.252 | 19418.2353 | 35702.7175 | 23126.5037 | 21.129 | 3.3641e-05 | 0.25747 | 0.58294 | 0.29339 | 2.888 | 3.202 | 0.28894 | 0.65501 | 9.2891e-11 | 0.8905
115.1372 | 9.5197 | 0.54607 | 35.7749 | 9.2137 | 3.0374 | 622.2167 | 0.0012506 | 0 | 0.0012506 | 0 | 22.217 | 0 | 0 | 0 | 0 | 0 | 0 | 0 | -10174.3511 | -25145.0977 | -33881.8171 | 0 | 0 | 28407.7429 | 0 | 18044.2916 | 38004.1057 | 0 | 0 | -28407.7429 | 19959.8141 | 36240.533 | 23683.8102 | 21.1027 | 3.3683e-05 | 0.25747 | 0.58294 | 0.29339 | 2.888 | 3.202 | 0.28894 | 0.65501 | 8.9996e-11 | 0.90196
116.1372 | 9.6381 | 0.51567 | 35.7783 | 9.3364 | 3.0778 | 623.0002 | 0.0012661 | 0 | 0.0012661 | 0 | 23.0004 | 0 | 0 | 0 | 0 | 0 | 0 | 0 | -10299.3615 | -25217.3427 | -33946.5498 | 0 | 0 | 28822.359 | 0 | 18067.0117 | 38558.8935 | 0 | 0 | -28822.359 | 20491.8818 | 36769.576 | 24248.8733 | 21.0762 | 3.3726e-05 | 0.25747 | 0.58294 | 0.29339 | 2.888 | 3.202 | 0.28894 | 0.65501 | 8.7436e-11 | 0.91318
117.1372 | 9.7542 | 0.4912 | 35.7836 | 9.4568 | 3.1175 | 623.7943 | 0.0012814 | 0 | 0.0012814 | 0 | 23.7945 | 0 | 0 | 0 | 0 | 0 | 0 | 0 | -10426.0621 | -25290.5645 | -34012.1578 | 0 | 0 | 29231.2967 | 0 | 18090.0391 | 39106.0828 | 0 | 0 | -29231.2967 | 21016.0437 | 37291.3732 | 24821.5763 | 21.0494 | 3.3769e-05 | 0.25747 | 0.58294 | 0.29339 | 2.888 | 3.202 | 0.28894 | 0.65501 | 8.5229e-11 | 0.92418
118.1372 | 9.8685 | 0.47188 | 35.7905 | 9.5754 | 3.1566 | 624.5988 | 0.0012964 | 0 | 0.0012964 | 0 | 24.599 | 0 | 0 | 0 | 0 | 0 | 0 | 0 | -10554.4322 | -25364.7511 | -34078.6303 | 0 | 0 | 29635.8686 | 0 | 18113.3698 | 39647.4302 | 0 | 0 | -29635.8686 | 21534.0603 | 37807.5995 | 25401.826 | 21.0222 | 3.3812e-05 | 0.25747 | 0.58294 | 0.29339 | 2.888 | 3.202 | 0.28894 | 0.65501 | 8.3369e-11 | 0.935
119.1372 | 9.9813 | 0.45692 | 35.7988 | 9.6924 | 3.1952 | 625.4137 | 0.0013112 | 0 | 0.0013112 | 0 | 25.4138 | 0 | 0 | 0 | 0 | 0 | 0 | 0 | -10684.4567 | -25439.8938 | -34145.9594 | 0 | 0 | 30037.4061 | 0 | 18137.0013 | 40184.717 | 0 | 0 | -30037.4061 | 22047.7157 | 38319.9537 | 25989.5537 | 20.9949 | 3.3856e-05 | 0.25747 | 0.58294 | 0.29339 | 2.888 | 3.202 | 0.28894 | 0.65501 | 8.1833e-11 | 0.9457
120.1372 | 10.0932 | 0.44558 | 35.8083 | 9.8085 | 3.2334 | 626.2389 | 0.0013259 | 0 | 0.0013259 | 0 | 26.239 | 0 | 0 | 0 | 0 | 0 | 0 | 0 | -10816.1257 | -25515.9869 | -34214.1402 | 0 | 0 | 30437.1805 | 0 | 18160.9316 | 40719.6445 | 0 | 0 | -30437.1805 | 22558.7129 | 38830.0581 | 26584.715 | 20.9672 | 3.3901e-05 | 0.25747 | 0.58294 | 0.29339 | 2.888 | 3.202 | 0.28894 | 0.65501 | 8.0587e-11 | 0.9563
121.1372 | 10.2044 | 0.43722 | 35.8188 | 9.9239 | 3.2715 | 627.0743 | 0.0013405 | 0 | 0.0013405 | 0 | 27.0745 | 0 | 0 | 0 | 0 | 0 | 0 | 0 | -10949.4345 | -25593.0277 | -34283.17 | 0 | 0 | 30836.3507 | 0 | 18185.16 | 41253.7634 | 0 | 0 | -30836.3507 | 23068.6034 | 39339.3914 | 27187.2881 | 20.9393 | 3.3946e-05 | 0.25747 | 0.58294 | 0.29339 | 2.888 | 3.202 | 0.28894 | 0.65501 | 7.9591e-11 | 0.96683
122.1372 | 10.3153 | 0.43124 | 35.8301 | 10.0389 | 3.3094 | 627.92 | 0.0013551 | 0 | 0.0013551 | 0 | 27.9202 | 0 | 0 | 0 | 0 | 0 | 0 | 0 | -11084.3827 | -25671.0159 | -34353.0488 | 0 | 0 | 31235.9355 | 0 | 18209.6863 | 41788.4369 | 0 | 0 | -31235.9355 | 23578.7506 | 39849.2535 | 27797.2716 | 20.9111 | 3.3992e-05 | 0.25747 | 0.58294 | 0.29339 | 2.888 | 3.202 | 0.28894 | 0.65501 | 7.8804e-11 | 0.97734
123.1372 | 10.4261 | 0.42717 | 35.8421 | 10.1539 | 3.3473 | 628.7761 | 0.0013696 | 0 | 0.0013696 | 0 | 28.7762 | 0 | 0 | 0 | 0 | 0 | 0 | 0 | -11220.9739 | -25749.9535 | -34423.7783 | 0 | 0 | 31636.8053 | 0 | 18234.5112 | 42324.8298 | 0 | 0 | -31636.8053 | 24090.3186 | 40360.7553 | 28414.6813 | 20.8826 | 3.4038e-05 | 0.25747 | 0.58294 | 0.29339 | 2.888 | 3.202 | 0.28894 | 0.65501 | 7.8188e-11 | 0.98784
124.1372 | 10.5371 | 0.42461 | 35.8547 | 10.2691 | 3.3853 | 629.6424 | 0.0013842 | 0 | 0.0013842 | 0 | 29.6426 | 0 | 0 | 0 | 0 | 0 | 0 | 0 | -11359.2148 | -25829.8446 | -34495.362 | 0 | 0 | 32039.6886 | 0 | 18259.636 | 42863.9168 | 0 | 0 | -32039.6886 | 24604.2809 | 40874.8262 | 29039.5482 | 20.8538 | 3.4085e-05 | 0.25747 | 0.58294 | 0.29339 | 2.888 | 3.202 | 0.28894 | 0.65501 | 7.7709e-11 | 0.99835
125.1372 | 10.6484 | 0.42324 | 35.8677 | 10.3846 | 3.4234 | 630.5192 | 0.0013988 | 0 | 0.0013988 | 0 | 30.5194 | 0 | 0 | 0 | 0 | 0 | 0 | 0 | -11499.115 | -25910.6946 | -34567.805 | 0 | 0 | 32445.1857 | 0 | 18285.0623 | 43406.5011 | 0 | 0 | -32445.1857 | 25121.4389 | 41392.2321 | 29671.9153 | 20.8249 | 3.4133e-05 | 0.25747 | 0.58294 | 0.29339 | 2.888 | 3.202 | 0.28894 | 0.65501 | 7.7338e-11 | 1.0089
126.1372 | 10.7601 | 0.42281 | 35.8812 | 10.5006 | 3.4616 | 631.4064 | 0.0014135 | 0 | 0.0014135 | 0 | 31.4066 | 0 | 0 | 0 | 0 | 0 | 0 | 0 | -11640.6862 | -25992.5103 | -34641.1133 | 0 | 0 | 32853.7862 | 0 | 18310.7923 | 43953.2381 | 0 | 0 | -32853.7862 | 25642.4458 | 41913.5978 | 30311.8358 | 20.7956 | 3.4181e-05 | 0.25747 | 0.58294 | 0.29339 | 2.888 | 3.202 | 0.28894 | 0.65501 | 7.7051e-11 | 1.0195
127.1372 | 10.8725 | 0.42311 | 35.8949 | 10.6173 | 3.5001 | 632.3042 | 0.0014283 | 0 | 0.0014283 | 0 | 32.3044 | 0 | 0 | 0 | 0 | 0 | 0 | 0 | -11783.9422 | -26075.2996 | -34715.294 | 0 | 0 | 33265.8876 | 0 | 18336.8285 | 44504.6594 | 0 | 0 | -33265.8876 | 26167.8309 | 42439.4306 | 30959.3712 | 20.7661 | 3.4229e-05 | 0.25747 | 0.58294 | 0.29339 | 2.888 | 3.202 | 0.28894 | 0.65501 | 7.6829e-11 | 1.0301
128.1372 | 10.9856 | 0.424 | 35.909 | 10.7346 | 3.5387 | 633.2127 | 0.0014431 | 0 | 0.0014431 | 0 | 33.2129 | 0 | 0 | 0 | 0 | 0 | 0 | 0 | -11928.8978 | -26159.0712 | -34790.3548 | 0 | 0 | 33681.812 | 0 | 18363.1736 | 45061.1961 | 0 | 0 | -33681.812 | 26698.0224 | 42970.1414 | 31614.5896 | 20.7363 | 3.4279e-05 | 0.25747 | 0.58294 | 0.29339 | 2.888 | 3.202 | 0.28894 | 0.65501 | 7.6657e-11 | 1.0408
129.1372 | 11.0994 | 0.42535 | 35.9234 | 10.8527 | 3.5777 | 634.1319 | 0.0014581 | 0 | 0.0014581 | 0 | 34.1321 | 0 | 0 | 0 | 0 | 0 | 0 | 0 | -12075.5694 | -26243.8345 | -34866.3041 | 0 | 0 | 34101.8207 | 0 | 18389.8306 | 45623.198 | 0 | 0 | -34101.8207 | 27233.3673 | 43506.0638 | 32277.5643 | 20.7062 | 3.4328e-05 | 0.25747 | 0.58294 | 0.29339 | 2.888 | 3.202 | 0.28894 | 0.65501 | 7.6523e-11 | 1.0516
130.1372 | 11.214 | 0.42708 | 35.9379 | 10.9717 | 3.6169 | 635.0619 | 0.0014731 | 0 | 0.0014731 | 0 | 35.0622 | 0 | 0 | 0 | 0 | 0 | 0 | 0 | -12223.9742 | -26329.5994 | -34943.1509 | 0 | 0 | 34526.1277 | 0 | 18416.8026 | 46190.9511 | 0 | 0 | -34526.1277 | 27774.1485 | 44047.4705 | 32948.3732 | 20.6759 | 3.4379e-05 | 0.25747 | 0.58294 | 0.29339 | 2.888 | 3.202 | 0.28894 | 0.65501 | 7.6417e-11 | 1.0625
131.1372 | 11.3294 | 0.42911 | 35.9527 | 11.0915 | 3.6564 | 636.003 | 0.0014883 | 0 | 0.0014883 | 0 | 36.0032 | 0 | 0 | 0 | 0 | 0 | 0 | 0 | -12374.1302 | -26416.3763 | -35020.9046 | 0 | 0 | 34954.909 | 0 | 18444.0929 | 46764.6913 | 0 | 0 | -34954.909 | 28320.5984 | 44594.5865 | 33627.0979 | 20.6453 | 3.443e-05 | 0.25747 | 0.58294 | 0.29339 | 2.888 | 3.202 | 0.28894 | 0.65501 | 7.6333e-11 | 1.0734
132.1372 | 11.4458 | 0.43139 | 35.9677 | 11.2123 | 3.6962 | 636.9551 | 0.0015036 | 0 | 0.0015036 | 0 | 36.9553 | 0 | 0 | 0 | 0 | 0 | 0 | 0 | -12526.056 | -26504.1761 | -35099.5747 | 0 | 0 | 35388.3121 | 0 | 18471.7048 | 47344.6156 | 0 | 0 | -35388.3121 | 28872.9108 | 45147.5996 | 34313.8226 | 20.6144 | 3.4481e-05 | 0.25747 | 0.58294 | 0.29339 | 2.888 | 3.202 | 0.28894 | 0.65501 | 7.6265e-11 | 1.0845
133.1372 | 11.563 | 0.43388 | 35.9828 | 11.334 | 3.7363 | 637.9184 | 0.001519 | 0 | 0.001519 | 0 | 37.9187 | 0 | 0 | 0 | 0 | 0 | 0 | 0 | -12679.771 | -26593.0098 | -35179.1712 | 0 | 0 | 35826.4617 | 0 | 18499.6419 | 47930.8912 | 0 | 0 | -35826.4617 | 29431.2493 | 45706.6693 | 35008.6344 | 20.5833 | 3.4533e-05 | 0.25747 | 0.58294 | 0.29339 | 2.888 | 3.202 | 0.28894 | 0.65501 | 7.6209e-11 | 1.0956
134.1372 | 11.6812 | 0.43656 | 35.9982 | 11.4567 | 3.7768 | 638.8931 | 0.0015345 | 0 | 0.0015345 | 0 | 38.8934 | 0 | 0 | 0 | 0 | 0 | 0 | 0 | -12835.2949 | -26682.8889 | -35259.7045 | 0 | 0 | 36269.4656 | 0 | 18527.9078 | 48523.6622 | 0 | 0 | -36269.4656 | 29995.7544 | 46271.9329 | 35711.6224 | 20.5519 | 3.4586e-05 | 0.25747 | 0.58294 | 0.29339 | 2.888 | 3.202 | 0.28894 | 0.65501 | 7.6161e-11 | 1.1068
135.1372 | 11.8003 | 0.4394 | 36.0137 | 11.5803 | 3.8175 | 639.8792 | 0.0015502 | 0 | 0.0015502 | 0 | 39.8795 | 0 | 0 | 0 | 0 | 0 | 0 | 0 | -12992.6477 | -26773.825 | -35341.1847 | 0 | 0 | 36717.4184 | 0 | 18556.5061 | 49123.0551 | 0 | 0 | -36717.4184 | 30566.5491 | 46843.5112 | 36422.8776 | 20.5202 | 3.4639e-05 | 0.25747 | 0.58294 | 0.29339 | 2.888 | 3.202 | 0.28894 | 0.65501 | 7.612e-11 | 1.118
136.1372 | 11.9204 | 0.44239 | 36.0294 | 11.7049 | 3.8586 | 640.877 | 0.0015659 | 0 | 0.0015659 | 0 | 40.8773 | 0 | 0 | 0 | 0 | 0 | 0 | 0 | -13151.85 | -26865.8299 | -35423.6227 | 0 | 0 | 37170.4049 | 0 | 18585.4405 | 49729.1834 | 0 | 0 | -37170.4049 | 31143.743 | 47421.5123 | 37142.4926 | 20.4883 | 3.4693e-05 | 0.25747 | 0.58294 | 0.29339 | 2.888 | 3.202 | 0.28894 | 0.65501 | 7.6083e-11 | 1.1294
137.1372 | 12.0414 | 0.44552 | 36.0453 | 11.8306 | 3.9 | 641.8864 | 0.0015818 | 0 | 0.0015818 | 0 | 41.8867 | 0 | 0 | 0 | 0 | 0 | 0 | 0 | -13312.9225 | -26958.9156 | -35507.0291 | 0 | 0 | 37628.5021 | 0 | 18614.7148 | 50342.1503 | 0 | 0 | -37628.5021 | 31727.4355 | 48006.0347 | 37870.5615 | 20.4561 | 3.4748e-05 | 0.25747 | 0.58294 | 0.29339 | 2.888 | 3.202 | 0.28894 | 0.65501 | 7.605e-11 | 1.1409
138.1372 | 12.1635 | 0.44879 | 36.0613 | 11.9572 | 3.9418 | 642.9077 | 0.0015979 | 0 | 0.0015979 | 0 | 42.908 | 0 | 0 | 0 | 0 | 0 | 0 | 0 | -13475.8865 | -27053.0944 | -35591.415 | 0 | 0 | 38091.7815 | 0 | 18644.3328 | 50962.0513 | 0 | 0 | -38091.7815 | 32317.7185 | 48597.1694 | 38607.1799 | 20.4236 | 3.4803e-05 | 0.25747 | 0.58294 | 0.29339 | 2.888 | 3.202 | 0.28894 | 0.65501 | 7.6019e-11 | 1.1524
139.1372 | 12.2864 | 0.45218 | 36.0775 | 12.0849 | 3.9839 | 643.941 | 0.001614 | 0 | 0.001614 | 0 | 43.9413 | 0 | 0 | 0 | 0 | 0 | 0 | 0 | -13640.7633 | -27148.3787 | -35676.7914 | 0 | 0 | 38560.3102 | 0 | 18674.2986 | 51588.9762 | 0 | 0 | -38560.3102 | 32914.6777 | 49195.0021 | 39352.4446 | 20.3908 | 3.4859e-05 | 0.25747 | 0.58294 | 0.29339 | 2.888 | 3.202 | 0.28894 | 0.65501 | 7.5989e-11 | 1.1641
140.1372 | 12.4104 | 0.4557 | 36.0938 | 12.2136 | 4.0263 | 644.9864 | 0.0016303 | 0 | 0.0016303 | 0 | 44.9868 | 0 | 0 | 0 | 0 | 0 | 0 | 0 | -13807.5747 | -27244.781 | -35763.1694 | 0 | 0 | 39034.1521 | 0 | 18704.6159 | 52223.0106 | 0 | 0 | -39034.1521 | 33518.3947 | 49799.6143 | 40106.4535 | 20.3577 | 3.4916e-05 | 0.25747 | 0.58294 | 0.29339 | 2.888 | 3.202 | 0.28894 | 0.65501 | 7.5959e-11 | 1.1758
141.1372 | 12.5354 | 0.45934 | 36.1104 | 12.3433 | 4.0691 | 646.0441 | 0.0016467 | 0 | 0.0016467 | 0 | 46.0444 | 0 | 0 | 0 | 0 | 0 | 0 | 0 | -13976.3425 | -27342.3139 | -35850.5606 | 0 | 0 | 39513.3685 | 0 | 18735.2888 | 52864.2365 | 0 | 0 | -39513.3685 | 34128.9477 | 50411.0843 | 40869.306 | 20.3244 | 3.4973e-05 | 0.25747 | 0.58294 | 0.29339 | 2.888 | 3.202 | 0.28894 | 0.65501 | 7.5931e-11 | 1.1877
142.1372 | 12.6614 | 0.46312 | 36.1271 | 12.4741 | 4.1122 | 647.1142 | 0.0016633 | 0 | 0.0016633 | 0 | 47.1145 | 0 | 0 | 0 | 0 | 0 | 0 | 0 | -14147.0889 | -27440.9903 | -35938.9764 | 0 | 0 | 39998.0191 | 0 | 18766.3213 | 53512.7336 | 0 | 0 | -39998.0191 | 34746.4123 | 51029.4882 | 41641.1021 | 20.2908 | 3.5031e-05 | 0.25747 | 0.58294 | 0.29339 | 2.888 | 3.202 | 0.28894 | 0.65501 | 7.5902e-11 | 1.1996
143.1372 | 12.7883 | 0.46703 | 36.1439 | 12.6059 | 4.1556 | 648.1968 | 0.0016799 | 0 | 0.0016799 | 0 | 48.1972 | 0 | 0 | 0 | 0 | 0 | 0 | 0 | -14319.8364 | -27540.8232 | -36028.4283 | 0 | 0 | 40488.1618 | 0 | 18797.7175 | 54168.5796 | 0 | 0 | -40488.1618 | 35370.8622 | 51654.8999 | 42421.9435 | 20.2569 | 3.509e-05 | 0.25747 | 0.58294 | 0.29339 | 2.888 | 3.202 | 0.28894 | 0.65501 | 7.5872e-11 | 1.2117
144.1372 | 12.9163 | 0.47107 | 36.1609 | 12.7387 | 4.1994 | 649.2921 | 0.0016968 | 0 | 0.0016968 | 0 | 49.2925 | 0 | 0 | 0 | 0 | 0 | 0 | 0 | -14494.6077 | -27641.8256 | -36118.9282 | 0 | 0 | 40983.8537 | 0 | 18829.4815 | 54831.8508 | 0 | 0 | -40983.8537 | 36002.3693 | 52287.3922 | 43211.9324 | 20.2227 | 3.5149e-05 | 0.25747 | 0.58294 | 0.29339 | 2.888 | 3.202 | 0.28894 | 0.65501 | 7.5843e-11 | 1.2238
145.1372 | 13.0453 | 0.47525 | 36.1781 | 12.8726 | 4.2435 | 650.4002 | 0.0017137 | 0 | 0.0017137 | 0 | 50.4006 | 0 | 0 | 0 | 0 | 0 | 0 | 0 | -14671.4256 | -27744.0108 | -36210.4879 | 0 | 0 | 41485.1507 | 0 | 18861.6175 | 55502.6222 | 0 | 0 | -41485.1507 | 36641.0047 | 52927.0366 | 44011.1724 | 20.1883 | 3.5209e-05 | 0.25747 | 0.58294 | 0.29339 | 2.888 | 3.202 | 0.28894 | 0.65501 | 7.5812e-11 | 1.236
146.1372 | 13.1752 | 0.47958 | 36.1955 | 13.0075 | 4.288 | 651.5213 | 0.0017308 | 0 | 0.0017308 | 0 | 51.5217 | 0 | 0 | 0 | 0 | 0 | 0 | 0 | -14850.3133 | -27847.3921 | -36303.1194 | 0 | 0 | 41992.1084 | 0 | 18894.1296 | 56180.9677 | 0 | 0 | -41992.1084 | 37286.8381 | 53573.9037 | 44819.7681 | 20.1536 | 3.527e-05 | 0.25747 | 0.58294 | 0.29339 | 2.888 | 3.202 | 0.28894 | 0.65501 | 7.5781e-11 | 1.2483
147.1372 | 13.3062 | 0.48406 | 36.2131 | 13.1434 | 4.3328 | 652.6555 | 0.001748 | 0 | 0.001748 | 0 | 52.6559 | 0 | 0 | 0 | 0 | 0 | 0 | 0 | -15031.2942 | -27951.9831 | -36396.8347 | 0 | 0 | 42504.7812 | 0 | 18927.0222 | 56866.9605 | 0 | 0 | -42504.7812 | 37939.9384 | 54228.0633 | 45637.825 | 20.1185 | 3.5331e-05 | 0.25747 | 0.58294 | 0.29339 | 2.888 | 3.202 | 0.28894 | 0.65501 | 7.5748e-11 | 1.2607
148.1372 | 13.4381 | 0.48869 | 36.2308 | 13.2804 | 4.378 | 653.803 | 0.0017653 | 0 | 0.0017653 | 0 | 53.8034 | 0 | 0 | 0 | 0 | 0 | 0 | 0 | -15214.3917 | -28057.7973 | -36491.6461 | 0 | 0 | 43023.2233 | 0 | 18960.2994 | 57560.6731 | 0 | 0 | -43023.2233 | 38600.3737 | 54889.5844 | 46465.4496 | 20.0832 | 3.5393e-05 | 0.25747 | 0.58294 | 0.29339 | 2.888 | 3.202 | 0.28894 | 0.65501 | 7.5714e-11 | 1.2732
149.1372 | 13.5711 | 0.49349 | 36.2487 | 13.4184 | 4.4235 | 654.9639 | 0.0017828 | 0 | 0.0017828 | 0 | 54.9643 | 0 | 0 | 0 | 0 | 0 | 0 | 0 | -15399.6297 | -28164.8486 | -36587.5659 | 0 | 0 | 43547.4882 | 0 | 18993.9657 | 58262.177 | 0 | 0 | -43547.4882 | 39268.2113 | 55558.5353 | 47302.7496 | 20.0476 | 3.5456e-05 | 0.25747 | 0.58294 | 0.29339 | 2.888 | 3.202 | 0.28894 | 0.65501 | 7.5679e-11 | 1.2858
150.1372 | 13.7051 | 0.49846 | 36.2668 | 13.5575 | 4.4693 | 656.1384 | 0.0018004 | 0 | 0.0018004 | 0 | 56.1388 | 0 | 0 | 0 | 0 | 0 | 0 | 0 | -15587.0322 | -28273.1508 | -36684.6065 | 0 | 0 | 44077.6288 | 0 | 19028.0254 | 58971.5431 | 0 | 0 | -44077.6288 | 39943.5177 | 56234.9835 | 48149.8335 | 20.0117 | 3.552e-05 | 0.25747 | 0.58294 | 0.29339 | 2.888 | 3.202 | 0.28894 | 0.65501 | 7.5643e-11 | 1.2985
151.1372 | 13.84 | 0.50361 | 36.2851 | 13.6976 | 4.5155 | 657.3265 | 0.0018181 | 0 | 0.0018181 | 0 | 57.327 | 0 | 0 | 0 | 0 | 0 | 0 | 0 | -15776.6235 | -28382.7178 | -36782.7805 | 0 | 0 | 44613.6976 | 0 | 19062.4829 | 59688.8414 | 0 | 0 | -44613.6976 | 40626.3585 | 56918.9958 | 49006.8108 | 19.9756 | 3.5584e-05 | 0.25747 | 0.58294 | 0.29339 | 2.888 | 3.202 | 0.28894 | 0.65501 | 7.5605e-11 | 1.3113
152.1372 | 13.976 | 0.50895 | 36.3036 | 13.8387 | 4.562 | 658.5286 | 0.001836 | 0 | 0.001836 | 0 | 58.5291 | 0 | 0 | 0 | 0 | 0 | 0 | 0 | -15968.428 | -28493.5639 | -36882.1005 | 0 | 0 | 45155.7462 | 0 | 19097.3426 | 60414.1411 | 0 | 0 | -45155.7462 | 41316.7985 | 57610.6382 | 49873.792 | 19.9391 | 3.5649e-05 | 0.25747 | 0.58294 | 0.29339 | 2.888 | 3.202 | 0.28894 | 0.65501 | 7.5565e-11 | 1.3242
153.1372 | 14.113 | 0.51448 | 36.3222 | 13.9809 | 4.6089 | 659.7446 | 0.001854 | 0 | 0.001854 | 0 | 59.7451 | 0 | 0 | 0 | 0 | 0 | 0 | 0 | -16162.4703 | -28605.7033 | -36982.5793 | 0 | 0 | 45703.8255 | 0 | 19132.6091 | 61147.5104 | 0 | 0 | -45703.8255 | 42014.9014 | 58309.9758 | 50750.8885 | 19.9023 | 3.5715e-05 | 0.25747 | 0.58294 | 0.29339 | 2.888 | 3.202 | 0.28894 | 0.65501 | 7.5524e-11 | 1.3372
154.1372 | 14.2509 | 0.52021 | 36.3411 | 14.1241 | 4.6561 | 660.9749 | 0.0018721 | 0 | 0.0018721 | 0 | 60.9754 | 0 | 0 | 0 | 0 | 0 | 0 | 0 | -16358.7753 | -28719.1503 | -37084.2298 | 0 | 0 | 46257.9859 | 0 | 19168.2867 | 61889.0165 | 0 | 0 | -46257.9859 | 42720.7298 | 59017.0725 | 51638.2128 | 19.8653 | 3.5781e-05 | 0.25747 | 0.58294 | 0.29339 | 2.888 | 3.202 | 0.28894 | 0.65501 | 7.5481e-11 | 1.3502
155.1372 | 14.3899 | 0.52617 | 36.3602 | 14.2683 | 4.7037 | 662.2195 | 0.0018903 | 0 | 0.0018903 | 0 | 62.22 | 0 | 0 | 0 | 0 | 0 | 0 | 0 | -16557.3682 | -28833.9195 | -37187.0649 | 0 | 0 | 46818.2765 | 0 | 19204.3802 | 62638.7253 | 0 | 0 | -46818.2765 | 43434.3451 | 59731.9913 | 52535.8782 | 19.828 | 3.5849e-05 | 0.25747 | 0.58294 | 0.29339 | 2.888 | 3.202 | 0.28894 | 0.65501 | 7.5436e-11 | 1.3634
156.1372 | 14.5298 | 0.53235 | 36.3794 | 14.4136 | 4.7516 | 663.4786 | 0.0019087 | 0 | 0.0019087 | 0 | 63.4791 | 0 | 0 | 0 | 0 | 0 | 0 | 0 | -16758.274 | -28950.0254 | -37291.0978 | 0 | 0 | 47384.7456 | 0 | 19240.8941 | 63396.7014 | 0 | 0 | -47384.7456 | 44155.8073 | 60454.7938 | 53443.9988 | 19.7903 | 3.5917e-05 | 0.25747 | 0.58294 | 0.29339 | 2.888 | 3.202 | 0.28894 | 0.65501 | 7.5388e-11 | 1.3766
157.1372 | 14.6707 | 0.53877 | 36.3989 | 14.5599 | 4.7998 | 664.7523 | 0.0019272 | 0 | 0.0019272 | 0 | 64.7529 | 0 | 0 | 0 | 0 | 0 | 0 | 0 | -16961.5184 | -29067.4827 | -37396.3416 | 0 | 0 | 47957.4403 | 0 | 19277.833 | 64163.0078 | 0 | 0 | -47957.4403 | 44885.1749 | 61185.54 | 54362.6898 | 19.7524 | 3.5986e-05 | 0.25747 | 0.58294 | 0.29339 | 2.888 | 3.202 | 0.28894 | 0.65501 | 7.5339e-11 | 1.39
158.1372 | 14.8126 | 0.54545 | 36.4186 | 14.7071 | 4.8483 | 666.0409 | 0.0019459 | 0 | 0.0019459 | 0 | 66.0414 | 0 | 0 | 0 | 0 | 0 | 0 | 0 | -17167.1269 | -29186.3063 | -37502.8096 | 0 | 0 | 48536.4066 | 0 | 19315.2015 | 64937.7059 | 0 | 0 | -48536.4066 | 45622.5044 | 61924.2885 | 55292.0672 | 19.7142 | 3.6056e-05 | 0.25747 | 0.58294 | 0.29339 | 2.888 | 3.202 | 0.28894 | 0.65501 | 7.5287e-11 | 1.4034
159.1372 | 14.9554 | 0.55239 | 36.4385 | 14.8554 | 4.8972 | 667.3444 | 0.0019646 | 0 | 0.0019646 | 0 | 67.345 | 0 | 0 | 0 | 0 | 0 | 0 | 0 | -17375.1255 | -29306.5112 | -37610.5152 | 0 | 0 | 49121.6887 | 0 | 19353.0044 | 65720.8551 | 0 | 0 | -49121.6887 | 46367.8506 | 62671.0959 | 56232.2477 | 19.6757 | 3.6126e-05 | 0.25747 | 0.58294 | 0.29339 | 2.888 | 3.202 | 0.28894 | 0.65501 | 7.5232e-11 | 1.417
160.1372 | 15.0992 | 0.55961 | 36.4586 | 15.0047 | 4.9464 | 668.6631 | 0.0019835 | 0 | 0.0019835 | 0 | 68.6637 | 0 | 0 | 0 | 0 | 0 | 0 | 0 | -17585.54 | -29428.1123 | -37719.4719 | 0 | 0 | 49713.3294 | 0 | 19391.2465 | 66512.5125 | 0 | 0 | -49713.3294 | 47121.266 | 63426.0168 | 57183.349 | 19.6369 | 3.6198e-05 | 0.25747 | 0.58294 | 0.29339 | 2.888 | 3.202 | 0.28894 | 0.65501 | 7.5175e-11 | 1.4306
161.1372 | 15.244 | 0.56713 | 36.4789 | 15.155 | 4.996 | 669.9971 | 0.0020025 | 0 | 0.0020025 | 0 | 69.9977 | 0 | 0 | 0 | 0 | 0 | 0 | 0 | -17798.3968 | -29551.1248 | -37829.6932 | 0 | 0 | 50311.3696 | 0 | 19429.9324 | 67312.733 | 0 | 0 | -50311.3696 | 47882.8006 | 64189.1033 | 58145.4894 | 19.5978 | 3.627e-05 | 0.25747 | 0.58294 | 0.29339 | 2.888 | 3.202 | 0.28894 | 0.65501 | 7.5115e-11 | 1.4443
162.1372 | 15.3897 | 0.57496 | 36.4995 | 15.3063 | 5.0458 | 671.3465 | 0.0020217 | 0 | 0.0020217 | 0 | 71.3471 | 0 | 0 | 0 | 0 | 0 | 0 | 0 | -18013.7222 | -29675.5639 | -37941.1928 | 0 | 0 | 50915.8484 | 0 | 19469.0669 | 68121.5686 | 0 | 0 | -50915.8484 | 48652.5017 | 64960.4052 | 59118.7881 | 19.5584 | 3.6343e-05 | 0.25747 | 0.58294 | 0.29339 | 2.888 | 3.202 | 0.28894 | 0.65501 | 7.5052e-11 | 1.4581
163.1372 | 15.5364 | 0.58312 | 36.5203 | 15.4586 | 5.096 | 672.7116 | 0.0020409 | 0 | 0.0020409 | 0 | 72.7122 | 0 | 0 | 0 | 0 | 0 | 0 | 0 | -18231.5427 | -29801.4449 | -38053.9844 | 0 | 0 | 51526.8023 | 0 | 19508.655 | 68939.0684 | 0 | 0 | -51526.8023 | 49430.4134 | 65739.9691 | 60103.3648 | 19.5187 | 3.6417e-05 | 0.25747 | 0.58294 | 0.29339 | 2.888 | 3.202 | 0.28894 | 0.65501 | 7.4985e-11 | 1.472
164.1372 | 15.684 | 0.59163 | 36.5413 | 15.6118 | 5.1465 | 674.0925 | 0.0020603 | 0 | 0.0020603 | 0 | 74.0931 | 0 | 0 | 0 | 0 | 0 | 0 | 0 | -18451.8848 | -29928.7833 | -38168.0817 | 0 | 0 | 52144.2654 | 0 | 19548.7013 | 69765.2779 | 0 | 0 | -52144.2654 | 50216.5766 | 66527.8387 | 61099.3402 | 19.4787 | 3.6492e-05 | 0.25747 | 0.58294 | 0.29339 | 2.888 | 3.202 | 0.28894 | 0.65501 | 7.4915e-11 | 1.486
165.1372 | 15.8325 | 0.60052 | 36.5626 | 15.7659 | 5.1974 | 675.4894 | 0.0020798 | 0 | 0.0020798 | 0 | 75.49 | 0 | 0 | 0 | 0 | 0 | 0 | 0 | -18674.7756 | -30057.5945 | -38283.4988 | 0 | 0 | 52768.2689 | 0 | 19589.2108 | 70600.2391 | 0 | 0 | -52768.2689 | 51011.0283 | 67324.0538 | 62106.8353 | 19.4385 | 3.6567e-05 | 0.25747 | 0.58294 | 0.29339 | 2.888 | 3.202 | 0.28894 | 0.65501 | 7.4841e-11 | 1.5001
166.1372 | 15.9819 | 0.60979 | 36.5841 | 15.9211 | 5.2485 | 676.9024 | 0.0020995 | 0 | 0.0020995 | 0 | 76.903 | 0 | 0 | 0 | 0 | 0 | 0 | 0 | -18900.2417 | -30187.8941 | -38400.2495 | 0 | 0 | 53398.8411 | 0 | 19630.1884 | 71443.9896 | 0 | 0 | -53398.8411 | 51813.8011 | 68128.6503 | 63125.9717 | 19.3979 | 3.6644e-05 | 0.25747 | 0.58294 | 0.29339 | 2.888 | 3.202 | 0.28894 | 0.65501 | 7.4763e-11 | 1.5142
167.1372 | 16.1322 | 0.61949 | 36.6059 | 16.0771 | 5.2999 | 678.3317 | 0.0021192 | 0 | 0.0021192 | 0 | 78.3324 | 0 | 0 | 0 | 0 | 0 | 0 | 0 | -19128.3103 | -30319.6976 | -38518.3478 | 0 | 0 | 54036.0066 | 0 | 19671.639 | 72296.5622 | 0 | 0 | -54036.0066 | 52624.9232 | 68941.6596 | 64156.8715 | 19.357 | 3.6721e-05 | 0.25747 | 0.58294 | 0.29339 | 2.888 | 3.202 | 0.28894 | 0.65501 | 7.468e-11 | 1.5285
168.1372 | 16.2834 | 0.62962 | 36.628 | 16.2341 | 5.3517 | 679.7775 | 0.0021391 | 0 | 0.0021391 | 0 | 79.7782 | 0 | 0 | 0 | 0 | 0 | 0 | 0 | -19359.0085 | -30453.0209 | -38637.8077 | 0 | 0 | 54679.786 | 0 | 19713.5675 | 73157.9848 | 0 | 0 | -54679.786 | 53444.4173 | 69763.1082 | 65199.6574 | 19.3158 | 3.6799e-05 | 0.25747 | 0.58294 | 0.29339 | 2.888 | 3.202 | 0.28894 | 0.65501 | 7.4593e-11 | 1.5428
169.1372 | 16.4354 | 0.64023 | 36.6503 | 16.3919 | 5.4037 | 681.2399 | 0.002159 | 0 | 0.002159 | 0 | 81.2407 | 0 | 0 | 0 | 0 | 0 | 0 | 0 | -19592.3635 | -30587.8795 | -38758.6433 | 0 | 0 | 55330.196 | 0 | 19755.9789 | 74028.2795 | 0 | 0 | -55330.196 | 54272.3006 | 70593.0172 | 66254.4522 | 19.2744 | 3.6878e-05 | 0.25747 | 0.58294 | 0.29339 | 2.888 | 3.202 | 0.28894 | 0.65501 | 7.4501e-11 | 1.5572
170.1372 | 16.5883 | 0.65134 | 36.6729 | 16.5507 | 5.4561 | 682.7192 | 0.0021791 | 0 | 0.0021791 | 0 | 82.7199 | 0 | 0 | 0 | 0 | 0 | 0 | 0 | -19828.4025 | -30724.2892 | -38880.8688 | 0 | 0 | 55987.248 | 0 | 19798.878 | 74907.4618 | 0 | 0 | -55987.248 | 55108.5838 | 71431.4013 | 67321.3791 | 19.2326 | 3.6959e-05 | 0.25747 | 0.58294 | 0.29339 | 2.888 | 3.202 | 0.28894 | 0.65501 | 7.4403e-11 | 1.5717
171.1372 | 16.7421 | 0.66298 | 36.6959 | 16.7103 | 5.5087 | 684.2155 | 0.0021993 | 0 | 0.0021993 | 0 | 84.2162 | 0 | 0 | 0 | 0 | 0 | 0 | 0 | -20067.1527 | -30862.2659 | -39004.4982 | 0 | 0 | 56650.9487 | 0 | 19842.27 | 75795.5404 | 0 | 0 | -56650.9487 | 55953.2704 | 72278.2689 | 68400.5614 | 19.1905 | 3.704e-05 | 0.25747 | 0.58294 | 0.29339 | 2.888 | 3.202 | 0.28894 | 0.65501 | 7.4299e-11 | 1.5863
172.1372 | 16.8966 | 0.67519 | 36.7191 | 16.8707 | 5.5616 | 685.7289 | 0.0022196 | 0 | 0.0022196 | 0 | 85.7296 | 0 | 0 | 0 | 0 | 0 | 0 | 0 | -20308.6416 | -31001.8252 | -39129.5458 | 0 | 0 | 57321.2986 | 0 | 19886.1597 | 76692.516 | 0 | 0 | -57321.2986 | 56806.3563 | 73133.6207 | 69492.1226 | 19.1482 | 3.7121e-05 | 0.25747 | 0.58294 | 0.29339 | 2.888 | 3.202 | 0.28894 | 0.65501 | 7.4189e-11 | 1.6009
173.1372 | 17.0519 | 0.68801 | 36.7426 | 17.032 | 5.6147 | 687.2596 | 0.00224 | 0 | 0.00224 | 0 | 87.2604 | 0 | 0 | 0 | 0 | 0 | 0 | 0 | -20552.8964 | -31142.9829 | -39256.0256 | 0 | 0 | 57998.2918 | 0 | 19930.552 | 77598.3808 | 0 | 0 | -57998.2918 | 57667.8288 | 73997.4491 | 70596.1859 | 19.1055 | 3.7204e-05 | 0.25747 | 0.58294 | 0.29339 | 2.888 | 3.202 | 0.28894 | 0.65501 | 7.4073e-11 | 1.6156
174.1372 | 17.208 | 0.70148 | 36.7665 | 17.194 | 5.6681 | 688.8079 | 0.0022605 | 0 | 0.0022605 | 0 | 88.8087 | 0 | 0 | 0 | 0 | 0 | 0 | 0 | -20799.9443 | -31285.7549 | -39383.9517 | 0 | 0 | 58681.9153 | 0 | 19975.452 | 78513.1175 | 0 | 0 | -58681.9153 | 58537.6655 | 74869.7378 | 71712.8746 | 19.0626 | 3.7288e-05 | 0.25747 | 0.58294 | 0.29339 | 2.888 | 3.202 | 0.28894 | 0.65501 | 7.3949e-11 | 1.6304
175.1372 | 17.3648 | 0.71563 | 36.7907 | 17.3568 | 5.7218 | 690.3738 | 0.0022811 | 0 | 0.0022811 | 0 | 90.3746 | 0 | 0 | 0 | 0 | 0 | 0 | 0 | -21049.8125 | -31430.1567 | -39513.3382 | 0 | 0 | 59372.1484 | 0 | 20020.8646 | 79436.6982 | 0 | 0 | -59372.1484 | 59415.8336 | 75750.46 | 72842.3116 | 19.0194 | 3.7373e-05 | 0.25747 | 0.58294 | 0.29339 | 2.888 | 3.202 | 0.28894 | 0.65501 | 7.3817e-11 | 1.6453
176.1372 | 17.5223 | 0.73053 | 36.8152 | 17.5203 | 5.7757 | 691.9576 | 0.0023018 | 0 | 0.0023018 | 0 | 91.9584 | 0 | 0 | 0 | 0 | 0 | 0 | 0 | -21302.5282 | -31576.2041 | -39644.1992 | 0 | 0 | 60068.9615 | 0 | 20066.7947 | 80369.0834 | 0 | 0 | -60068.9615 | 60302.2887 | 76639.5782 | 73984.6191 | 18.9758 | 3.7459e-05 | 0.25747 | 0.58294 | 0.29339 | 2.888 | 3.202 | 0.28894 | 0.65501 | 7.3677e-11 | 1.6602
177.1372 | 17.6805 | 0.74621 | 36.8402 | 17.6846 | 5.8299 | 693.5594 | 0.0023226 | 0 | 0.0023226 | 0 | 93.5602 | 0 | 0 | 0 | 0 | 0 | 0 | 0 | -21558.1181 | -31723.9126 | -39776.5485 | 0 | 0 | 60772.3156 | 0 | 20113.2472 | 81310.2209 | 0 | 0 | -60772.3156 | 61196.9737 | 77537.0425 | 75139.9191 | 18.932 | 3.7545e-05 | 0.25747 | 0.58294 | 0.29339 | 2.888 | 3.202 | 0.28894 | 0.65501 | 7.3527e-11 | 1.6752
178.1372 | 17.8393 | 0.76274 | 36.8655 | 17.8495 | 5.8842 | 695.1794 | 0.0023435 | 0 | 0.0023435 | 0 | 95.1802 | 0 | 0 | 0 | 0 | 0 | 0 | 0 | -21816.6092 | -31873.2977 | -39910.4001 | 0 | 0 | 61482.1612 | 0 | 20160.2269 | 82260.0443 | 0 | 0 | -61482.1612 | 62099.8173 | 78442.7897 | 76308.3324 | 18.8879 | 3.7633e-05 | 0.25747 | 0.58294 | 0.29339 | 2.888 | 3.202 | 0.28894 | 0.65501 | 7.3368e-11 | 1.6902
179.1372 | 17.9987 | 0.78018 | 36.8912 | 18.015 | 5.9388 | 696.8177 | 0.0023644 | 0 | 0.0023644 | 0 | 96.8186 | 0 | 0 | 0 | 0 | 0 | 0 | 0 | -22078.0279 | -32024.3746 | -40045.7677 | 0 | 0 | 62198.437 | 0 | 20207.7388 | 83218.4718 | 0 | 0 | -62198.437 | 63010.733 | 79356.7417 | 77489.979 | 18.8435 | 3.7722e-05 | 0.25747 | 0.58294 | 0.29339 | 2.888 | 3.202 | 0.28894 | 0.65501 | 7.3198e-11 | 1.7053
180.1372 | 18.1586 | 0.7986 | 36.9173 | 18.1811 | 5.9935 | 698.4746 | 0.0023854 | 0 | 0.0023854 | 0 | 98.4754 | 0 | 0 | 0 | 0 | 0 | 0 | 0 | -22342.4005 | -32177.1587 | -40182.6649 | 0 | 0 | 62921.0692 | 0 | 20255.7875 | 84185.4045 | 0 | 0 | -62921.0692 | 63929.6171 | 80278.8043 | 78684.9775 | 18.7988 | 3.7811e-05 | 0.25747 | 0.58294 | 0.29339 | 2.888 | 3.202 | 0.28894 | 0.65501 | 7.3016e-11 | 1.7205
181.1372 | 18.3191 | 0.81806 | 36.9439 | 18.3477 | 6.0485 | 700.1501 | 0.0024065 | 0 | 0.0024065 | 0 | 100.151 | 0 | 0 | 0 | 0 | 0 | 0 | 0 | -22609.7529 | -32331.6649 | -40321.105 | 0 | 0 | 63649.9699 | 0 | 20304.3777 | 85160.725 | 0 | 0 | -63649.9699 | 64856.3473 | 81208.8653 | 79893.4451 | 18.7538 | 3.7902e-05 | 0.25747 | 0.58294 | 0.29339 | 2.888 | 3.202 | 0.28894 | 0.65501 | 7.2823e-11 | 1.7357
182.1372 | 18.48 | 0.83865 | 36.9709 | 18.5148 | 6.1035 | 701.8444 | 0.0024276 | 0 | 0.0024276 | 0 | 101.8453 | 0 | 0 | 0 | 0 | 0 | 0 | 0 | -22880.1106 | -32487.9078 | -40461.1014 | 0 | 0 | 64385.036 | 0 | 20353.5142 | 86144.295 | 0 | 0 | -64385.036 | 65790.7808 | 82146.7931 | 81115.4972 | 18.7085 | 3.7994e-05 | 0.25747 | 0.58294 | 0.29339 | 2.888 | 3.202 | 0.28894 | 0.65501 | 7.2615e-11 | 1.7509
183.1372 | 18.6413 | 0.86044 | 36.9984 | 18.6823 | 6.1588 | 703.5578 | 0.0024488 | 0 | 0.0024488 | 0 | 103.5587 | 0 | 0 | 0 | 0 | 0 | 0 | 0 | -23153.4987 | -32645.9021 | -40602.667 | 0 | 0 | 65126.1474 | 0 | 20403.2014 | 87135.9541 | 0 | 0 | -65126.1474 | 66732.7526 | 83092.4346 | 82351.2471 | 18.663 | 3.8087e-05 | 0.25747 | 0.58294 | 0.29339 | 2.888 | 3.202 | 0.28894 | 0.65501 | 7.2393e-11 | 1.7662
184.1372 | 18.803 | 0.88354 | 37.0265 | 18.8502 | 6.2141 | 705.2902 | 0.0024701 | 0 | 0.0024701 | 0 | 105.2912 | 0 | 0 | 0 | 0 | 0 | 0 | 0 | -23429.9418 | -32805.6618 | -40745.8145 | 0 | 0 | 65873.1658 | 0 | 20453.4439 | 88135.517 | 0 | 0 | -65873.1658 | 67682.0731 | 84045.6131 | 83600.8058 | 18.6171 | 3.818e-05 | 0.25747 | 0.58294 | 0.29339 | 2.888 | 3.202 | 0.28894 | 0.65501 | 7.2156e-11 | 1.7815
185.1372 | 18.965 | 0.90804 | 37.055 | 19.0184 | 6.2696 | 707.042 | 0.0024913 | 0 | 0.0024913 | 0 | 107.043 | 0 | 0 | 0 | 0 | 0 | 0 | 0 | -23709.4638 | -32967.2009 | -40890.5563 | 0 | 0 | 66625.9326 | 0 | 20504.2459 | 89142.7717 | 0 | 0 | -66625.9326 | 68638.5258 | 85006.1265 | 84864.2815 | 18.571 | 3.8275e-05 | 0.25747 | 0.58294 | 0.29339 | 2.888 | 3.202 | 0.28894 | 0.65501 | 7.1901e-11 | 1.7969
186.1372 | 19.1271 | 0.93404 | 37.0842 | 19.1868 | 6.3251 | 708.8133 | 0.0025126 | 0 | 0.0025126 | 0 | 108.8142 | 0 | 0 | 0 | 0 | 0 | 0 | 0 | -23992.0879 | -33130.5327 | -41036.9044 | 0 | 0 | 67384.2677 | 0 | 20555.6118 | 90157.4769 | 0 | 0 | -67384.2677 | 69601.8652 | 85973.7447 | 86141.7791 | 18.5246 | 3.8371e-05 | 0.25747 | 0.58294 | 0.29339 | 2.888 | 3.202 | 0.28894 | 0.65501 | 7.1629e-11 | 1.8122
187.1372 | 19.2894 | 0.96168 | 37.1139 | 19.3554 | 6.3807 | 710.6041 | 0.002534 | 0 | 0.002534 | 0 | 110.605 | 0 | 0 | 0 | 0 | 0 | 0 | 0 | -24277.8365 | -33295.6703 | -41184.8705 | 0 | 0 | 68147.9667 | 0 | 20607.5455 | 91179.3595 | 0 | 0 | -68147.9667 | 70571.814 | 86948.2071 | 87433.4002 | 18.4779 | 3.8468e-05 | 0.25747 | 0.58294 | 0.29339 | 2.888 | 3.202 | 0.28894 | 0.65501 | 7.1336e-11 | 1.8276
188.1372 | 19.4518 | 0.99106 | 37.1443 | 19.5241 | 6.4363 | 712.4146 | 0.0025553 | 0 | 0.0025553 | 0 | 112.4156 | 0 | 0 | 0 | 0 | 0 | 0 | 0 | -24566.7313 | -33462.626 | -41334.4658 | 0 | 0 | 68916.7997 | 0 | 20660.051 | 92208.1116 | 0 | 0 | -68916.7997 | 71548.0606 | 87929.2204 | 88739.2423 | 18.4309 | 3.8566e-05 | 0.25747 | 0.58294 | 0.29339 | 2.888 | 3.202 | 0.28894 | 0.65501 | 7.1022e-11 | 1.843
189.1372 | 19.6141 | 1.0223 | 37.1754 | 19.6927 | 6.4918 | 714.245 | 0.0025766 | 0 | 0.0025766 | 0 | 114.2459 | 0 | 0 | 0 | 0 | 0 | 0 | 0 | -24858.7928 | -33631.4119 | -41485.7008 | 0 | 0 | 69690.5089 | 0 | 20713.132 | 93243.3881 | 0 | 0 | -69690.5089 | 72530.2561 | 88916.4553 | 90059.3982 | 18.3837 | 3.8665e-05 | 0.25747 | 0.58294 | 0.29339 | 2.888 | 3.202 | 0.28894 | 0.65501 | 7.0686e-11 | 1.8584
190.1372 | 19.7764 | 1.0557 | 37.2072 | 19.8612 | 6.5474 | 716.0953 | 0.0025979 | 0 | 0.0025979 | 0 | 116.0963 | 0 | 0 | 0 | 0 | 0 | 0 | 0 | -25154.0404 | -33802.039 | -41638.5856 | 0 | 0 | 70468.806 | 0 | 20766.7921 | 94284.8036 | 0 | 0 | -70468.806 | 73518.0115 | 89909.5442 | 91393.9558 | 18.3362 | 3.8765e-05 | 0.25747 | 0.58294 | 0.29339 | 2.888 | 3.202 | 0.28894 | 0.65501 | 7.0325e-11 | 1.8737
191.1372 | 19.9383 | 1.0912 | 37.2398 | 20.0295 | 6.6029 | 717.9657 | 0.0026192 | 0 | 0.0026192 | 0 | 117.9667 | 0 | 0 | 0 | 0 | 0 | 0 | 0 | -25452.4923 | -33974.5179 | -41793.1297 | 0 | 0 | 71251.3706 | 0 | 20821.0346 | 95331.9291 | 0 | 0 | -71251.3706 | 74510.8945 | 90908.0782 | 92742.9973 | 18.2884 | 3.8867e-05 | 0.25747 | 0.58294 | 0.29339 | 2.888 | 3.202 | 0.28894 | 0.65501 | 6.9937e-11 | 1.8891
192.1372 | 20.1 | 1.1291 | 37.2732 | 20.1974 | 6.6582 | 719.8563 | 0.0026404 | 0 | 0.0026404 | 0 | 119.8573 | 0 | 0 | 0 | 0 | 0 | 0 | 0 | -25754.1654 | -34148.8584 | -41949.3417 | 0 | 0 | 72037.8474 | 0 | 20875.8625 | 96384.2893 | 0 | 0 | -72037.8474 | 75508.4268 | 91911.604 | 94106.5988 | 18.2404 | 3.8969e-05 | 0.25747 | 0.58294 | 0.29339 | 2.888 | 3.202 | 0.28894 | 0.65501 | 6.9521e-11 | 1.9044
193.1372 | 20.2612 | 1.1695 | 37.3074 | 20.3648 | 6.7134 | 721.7672 | 0.0026616 | 0 | 0.0026616 | 0 | 121.7682 | 0 | 0 | 0 | 0 | 0 | 0 | 0 | -26059.0748 | -34325.0692 | -42107.2297 | 0 | 0 | 72827.8442 | 0 | 20931.2786 | 97441.3592 | 0 | 0 | -72827.8442 | 76510.0806 | 92919.6209 | 95484.8292 | 18.1921 | 3.9072e-05 | 0.25747 | 0.58294 | 0.29339 | 2.888 | 3.202 | 0.28894 | 0.65501 | 6.9074e-11 | 1.9197
194.1372 | 20.4218 | 1.2128 | 37.3426 | 20.5317 | 6.7684 | 723.6985 | 0.0026827 | 0 | 0.0026827 | 0 | 123.6995 | 0 | 0 | 0 | 0 | 0 | 0 | 0 | -26367.2342 | -34503.1582 | -42266.8005 | 0 | 0 | 73620.9293 | 0 | 20987.2854 | 98502.5614 | 0 | 0 | -73620.9293 | 77515.276 | 93931.5784 | 96877.7498 | 18.1436 | 3.9177e-05 | 0.25747 | 0.58294 | 0.29339 | 2.888 | 3.202 | 0.28894 | 0.65501 | 6.8595e-11 | 1.9349
195.1372 | 20.5816 | 1.259 | 37.3788 | 20.6978 | 6.8232 | 725.6502 | 0.0027037 | 0 | 0.0027037 | 0 | 125.6512 | 0 | 0 | 0 | 0 | 0 | 0 | 0 | -26678.6553 | -34683.1321 | -42428.0602 | 0 | 0 | 74416.6297 | 0 | 21043.885 | 99567.2629 | 0 | 0 | -74416.6297 | 78523.3779 | 94946.8728 | 98285.4138 | 18.0948 | 3.9283e-05 | 0.25747 | 0.58294 | 0.29339 | 2.888 | 3.202 | 0.28894 | 0.65501 | 6.8082e-11 | 1.95
196.1372 | 20.7406 | 1.3084 | 37.416 | 20.863 | 6.8777 | 727.6224 | 0.0027246 | 0 | 0.0027246 | 0 | 127.6234 | 0 | 0 | 0 | 0 | 0 | 0 | 0 | -26993.3478 | -34864.9967 | -42591.014 | 0 | 0 | 75214.4289 | 0 | 21101.0791 | 100634.7725 | 0 | 0 | -75214.4289 | 79533.6934 | 95964.8449 | 99707.8648 | 18.0457 | 3.9389e-05 | 0.25747 | 0.58294 | 0.29339 | 2.888 | 3.202 | 0.28894 | 0.65501 | 6.7531e-11 | 1.9651
197.1372 | 20.8986 | 1.3612 | 37.4544 | 21.0272 | 6.9318 | 729.6152 | 0.0027453 | 0 | 0.0027453 | 0 | 129.6162 | 0 | 0 | 0 | 0 | 0 | 0 | 0 | -27311.3192 | -35048.7561 | -42755.6656 | 0 | 0 | 76013.7651 | 0 | 21158.8692 | 101704.3384 | 0 | 0 | -76013.7651 | 80545.4692 | 96984.778 | 101145.1367 | 17.9964 | 3.9497e-05 | 0.25747 | 0.58294 | 0.29339 | 2.888 | 3.202 | 0.28894 | 0.65501 | 6.6942e-11 | 1.9801
198.1372 | 21.0553 | 1.4178 | 37.494 | 21.1901 | 6.9855 | 731.6285 | 0.0027659 | 0 | 0.0027659 | 0 | 131.6295 | 0 | 0 | 0 | 0 | 0 | 0 | 0 | -27632.5745 | -35234.4134 | -42922.0178 | 0 | 0 | 76814.0295 | 0 | 21217.2561 | 102775.1461 | 0 | 0 | -76814.0295 | 81557.89 | 98005.8953 | 102597.2525 | 17.9469 | 3.9606e-05 | 0.25747 | 0.58294 | 0.29339 | 2.888 | 3.202 | 0.28894 | 0.65501 | 6.6312e-11 | 1.9949
199.1372 | 21.2107 | 1.4784 | 37.5348 | 21.3517 | 7.0387 | 733.6624 | 0.0027863 | 0 | 0.0027863 | 0 | 133.6635 | 0 | 0 | 0 | 0 | 0 | 0 | 0 | -27957.1162 | -35421.9699 | -43090.0716 | 0 | 0 | 77614.5654 | 0 | 21276.2403 | 103846.317 | 0 | 0 | -77614.5654 | 82570.0767 | 99027.3588 | 104064.2233 | 17.8972 | 3.9716e-05 | 0.25747 | 0.58294 | 0.29339 | 2.888 | 3.202 | 0.28894 | 0.65501 | 6.5638e-11 | 2.0096
200.1372 | 21.3645 | 1.5433 | 37.577 | 21.5116 | 7.0914 | 735.717 | 0.0028066 | 0 | 0.0028066 | 0 | 135.718 | 0 | 0 | 0 | 0 | 0 | 0 | 0 | -28284.944 | -35611.4255 | -43259.8271 | 0 | 0 | 78414.6676 | 0 | 21335.8218 | 104916.9071 | 0 | 0 | -78414.6676 | 83581.0853 | 100048.2685 | 105546.0477 | 17.8472 | 3.9828e-05 | 0.25747 | 0.58294 | 0.29339 | 2.888 | 3.202 | 0.28894 | 0.65501 | 6.4918e-11 | 2.0242
201.1372 | 21.5165 | 1.6128 | 37.6207 | 21.6696 | 7.1436 | 737.7921 | 0.0028265 | 0 | 0.0028265 | 0 | 137.7931 | 0 | 0 | 0 | 0 | 0 | 0 | 0 | -28616.0546 | -35802.7783 | -43431.2825 | 0 | 0 | 79213.5817 | 0 | 21395.9998 | 105985.9071 | 0 | 0 | -79213.5817 | 84589.9073 | 101067.662 | 107042.7108 | 17.797 | 3.994e-05 | 0.25747 | 0.58294 | 0.29339 | 2.888 | 3.202 | 0.28894 | 0.65501 | 6.4152e-11 | 2.0386
202.1372 | 21.6666 | 1.6872 | 37.6659 | 21.8257 | 7.195 | 739.8877 | 0.0028462 | 0 | 0.0028462 | 0 | 139.8887 | 0 | 0 | 0 | 0 | 0 | 0 | 0 | -28950.4415 | -35996.0245 | -43604.4344 | 0 | 0 | 80010.505 | 0 | 21456.7734 | 107052.2431 | 0 | 0 | -80010.505 | 85595.4697 | 102084.515 | 108554.183 | 17.7466 | 4.0053e-05 | 0.25747 | 0.58294 | 0.29339 | 2.888 | 3.202 | 0.28894 | 0.65501 | 6.3335e-11 | 2.0528
203.1372 | 21.8144 | 1.7668 | 37.7127 | 21.9795 | 7.2457 | 742.0038 | 0.0028657 | 0 | 0.0028657 | 0 | 142.0048 | 0 | 0 | 0 | 0 | 0 | 0 | 0 | -29288.0947 | -36191.1583 | -43779.2777 | 0 | 0 | 80804.5876 | 0 | 21518.1405 | 108114.7775 | 0 | 0 | -80804.5876 | 86596.6369 | 103097.7428 | 110080.4197 | 17.696 | 4.0168e-05 | 0.25747 | 0.58294 | 0.29339 | 2.888 | 3.202 | 0.28894 | 0.65501 | 6.2468e-11 | 2.0668
204.1372 | 21.9598 | 1.8521 | 37.7613 | 22.1308 | 7.2956 | 744.1403 | 0.0028848 | 0 | 0.0028848 | 0 | 144.1413 | 0 | 0 | 0 | 0 | 0 | 0 | 0 | -29629.0009 | -36388.1721 | -43955.8054 | 0 | 0 | 81594.9341 | 0 | 21580.0989 | 109172.3124 | 0 | 0 | -81594.9341 | 87592.2135 | 104106.2032 | 111621.3599 | 17.6452 | 4.0284e-05 | 0.25747 | 0.58294 | 0.29339 | 2.888 | 3.202 | 0.28894 | 0.65501 | 6.1549e-11 | 2.0806
205.1372 | 22.1026 | 1.9433 | 37.8117 | 22.2793 | 7.3445 | 746.2971 | 0.0029035 | 0 | 0.0029035 | 0 | 146.2981 | 0 | 0 | 0 | 0 | 0 | 0 | 0 | -29973.1427 | -36587.0557 | -44134.0086 | 0 | 0 | 82380.6066 | 0 | 21642.6453 | 110223.5928 | 0 | 0 | -82380.6066 | 88580.9475 | 105108.6993 | 113176.9256 | 17.5942 | 4.04e-05 | 0.25747 | 0.58294 | 0.29339 | 2.888 | 3.202 | 0.28894 | 0.65501 | 6.0576e-11 | 2.0941
206.1372 | 22.2425 | 2.0409 | 37.8641 | 22.4249 | 7.3925 | 748.4741 | 0.0029219 | 0 | 0.0029219 | 0 | 148.475 | 0 | 0 | 0 | 0 | 0 | 0 | 0 | -30320.4989 | -36787.797 | -44313.8763 | 0 | 0 | 83160.6286 | 0 | 21705.776 | 111267.3119 | 0 | 0 | -83160.6286 | 89561.536 | 106103.985 | 114747.021 | 17.543 | 4.0518e-05 | 0.25747 | 0.58294 | 0.29339 | 2.888 | 3.202 | 0.28894 | 0.65501 | 5.9549e-11 | 2.1074
207.1372 | 22.3792 | 2.1451 | 37.9185 | 22.5672 | 7.4395 | 750.671 | 0.0029398 | 0 | 0.0029398 | 0 | 150.6719 | 0 | 0 | 0 | 0 | 0 | 0 | 0 | -30671.0443 | -36990.3814 | -44495.3954 | 0 | 0 | 83933.9893 | 0 | 21769.4863 | 112302.1172 | 0 | 0 | -83933.9893 | 90532.631 | 107090.7705 | 116331.532 | 17.4916 | 4.0637e-05 | 0.25747 | 0.58294 | 0.29339 | 2.888 | 3.202 | 0.28894 | 0.65501 | 5.8467e-11 | 2.1204
208.1372 | 22.5125 | 2.2565 | 37.975 | 22.7061 | 7.4852 | 752.8877 | 0.0029574 | 0 | 0.0029574 | 0 | 152.8886 | 0 | 0 | 0 | 0 | 0 | 0 | 0 | -31024.7495 | -37194.7918 | -44678.5506 | 0 | 0 | 84699.6492 | 0 | 21833.7708 | 113326.618 | 0 | 0 | -84699.6492 | 91492.8472 | 108067.7297 | 117930.3253 | 17.4401 | 4.0757e-05 | 0.25747 | 0.58294 | 0.29339 | 2.888 | 3.202 | 0.28894 | 0.65501 | 5.733e-11 | 2.133
209.1372 | 22.6422 | 2.3752 | 38.0338 | 22.8412 | 7.5298 | 755.124 | 0.0029744 | 0 | 0.0029744 | 0 | 155.1249 | 0 | 0 | 0 | 0 | 0 | 0 | 0 | -31381.5805 | -37401.0088 | -44863.3245 | 0 | 0 | 85456.5475 | 0 | 21898.6235 | 114339.3945 | 0 | 0 | -85456.5475 | 92440.771 | 109033.5086 | 119543.2481 | 17.3885 | 4.0878e-05 | 0.25747 | 0.58294 | 0.29339 | 2.888 | 3.202 | 0.28894 | 0.65501 | 5.6139e-11 | 2.1453
210.1372 | 22.768 | 2.5018 | 38.0949 | 22.9722 | 7.573 | 757.3797 | 0.0029909 | 0 | 0.0029909 | 0 | 157.3806 | 0 | 0 | 0 | 0 | 0 | 0 | 0 | -31741.4994 | -37609.0101 | -45049.6974 | 0 | 0 | 86203.6087 | 0 | 21964.0373 | 115339.0077 | 0 | 0 | -86203.6087 | 93374.9704 | 109986.7352 | 121170.128 | 17.3367 | 4.1e-05 | 0.25747 | 0.58294 | 0.29339 | 2.888 | 3.202 | 0.28894 | 0.65501 | 5.4895e-11 | 2.1572
211.1372 | 22.8896 | 2.6365 | 38.1585 | 23.0991 | 7.6148 | 759.6545 | 0.0030069 | 0 | 0.0030069 | 0 | 159.6553 | 0 | 0 | 0 | 0 | 0 | 0 | 0 | -32104.4633 | -37818.7713 | -45237.647 | 0 | 0 | 86939.7522 | 0 | 22030.0046 | 116324.0117 | 0 | 0 | -86939.7522 | 94294.0071 | 110926.0304 | 122810.7722 | 17.2848 | 4.1123e-05 | 0.25747 | 0.58294 | 0.29339 | 2.888 | 3.202 | 0.28894 | 0.65501 | 5.3599e-11 | 2.1687
212.1372 | 23.0069 | 2.7798 | 38.2247 | 23.2214 | 7.6551 | 761.948 | 0.0030223 | 0 | 0.0030223 | 0 | 161.9489 | 0 | 0 | 0 | 0 | 0 | 0 | 0 | -32470.4253 | -38030.2652 | -45427.1491 | 0 | 0 | 87663.9015 | 0 | 22096.5168 | 117292.966 | 0 | 0 | -87663.9015 | 95196.4492 | 111850.0206 | 124464.9682 | 17.2328 | 4.1248e-05 | 0.25747 | 0.58294 | 0.29339 | 2.888 | 3.202 | 0.28894 | 0.65501 | 5.2253e-11 | 2.1798
213.1372 | 23.1196 | 2.9319 | 38.2935 | 23.339 | 7.6939 | 764.26 | 0.0030371 | 0 | 0.0030371 | 0 | 164.2608 | 0 | 0 | 0 | 0 | 0 | 0 | 0 | -32839.334 | -38243.4619 | -45618.1771 | 0 | 0 | 88374.9948 | 0 | 22163.5645 | 118244.4497 | 0 | 0 | -88374.9948 | 96080.8852 | 112757.3511 | 126132.4836 | 17.1806 | 4.1373e-05 | 0.25747 | 0.58294 | 0.29339 | 2.888 | 3.202 | 0.28894 | 0.65501 | 5.086e-11 | 2.1905
214.1372 | 23.2274 | 3.0931 | 38.365 | 23.4516 | 7.731 | 766.5902 | 0.0030513 | 0 | 0.0030513 | 0 | 166.591 | 0 | 0 | 0 | 0 | 0 | 0 | 0 | -33211.1336 | -38458.3293 | -45810.702 | 0 | 0 | 89071.9969 | 0 | 22231.1377 | 119177.0778 | 0 | 0 | -89071.9969 | 96945.9401 | 113646.7009 | 127813.0663 | 17.1284 | 4.1499e-05 | 0.25747 | 0.58294 | 0.29339 | 2.888 | 3.202 | 0.28894 | 0.65501 | 4.9424e-11 | 2.2007
215.1372 | 23.3302 | 3.2638 | 38.4393 | 23.559 | 7.7664 | 768.938 | 0.0030648 | 0 | 0.0030648 | 0 | 168.9388 | 0 | 0 | 0 | 0 | 0 | 0 | 0 | -33585.7643 | -38674.8329 | -46004.6929 | 0 | 0 | 89753.9114 | 0 | 22299.2253 | 120089.517 | 0 | 0 | -89753.9114 | 97790.2916 | 114516.7986 | 129506.4454 | 17.0761 | 4.1626e-05 | 0.25747 | 0.58294 | 0.29339 | 2.888 | 3.202 | 0.28894 | 0.65501 | 4.7948e-11 | 2.2105
216.1372 | 23.4278 | 3.4441 | 38.5165 | 23.661 | 7.8 | 771.3033 | 0.0030776 | 0 | 0.0030776 | 0 | 171.304 | 0 | 0 | 0 | 0 | 0 | 0 | 0 | -33963.162 | -38892.9355 | -46200.1166 | 0 | 0 | 90419.7947 | 0 | 22367.8159 | 120980.5045 | 0 | 0 | -90419.7947 | 98612.6886 | 115366.4402 | 131212.3322 | 17.0237 | 4.1754e-05 | 0.25747 | 0.58294 | 0.29339 | 2.888 | 3.202 | 0.28894 | 0.65501 | 4.6437e-11 | 2.2197
217.1372 | 23.52 | 3.6344 | 38.5966 | 23.7575 | 7.8318 | 773.6854 | 0.0030897 | 0 | 0.0030897 | 0 | 173.6861 | 0 | 0 | 0 | 0 | 0 | 0 | 0 | -34343.2591 | -39112.5982 | -46396.9382 | 0 | 0 | 91068.7701 | 0 | 22436.8971 | 121848.8672 | 0 | 0 | -91068.7701 | 99411.9701 | 116194.5068 | 132930.4209 | 16.9713 | 4.1883e-05 | 0.25747 | 0.58294 | 0.29339 | 2.888 | 3.202 | 0.28894 | 0.65501 | 4.4898e-11 | 2.2284
218.1372 | 23.6066 | 3.8346 | 38.6797 | 23.8483 | 7.8618 | 776.084 | 0.0031011 | 0 | 0.0031011 | 0 | 176.0847 | 0 | 0 | 0 | 0 | 0 | 0 | 0 | -34725.9847 | -39333.7798 | -46595.1207 | 0 | 0 | 91700.0431 | 0 | 22506.456 | 122693.5423 | 0 | 0 | -91700.0431 | 100187.0863 | 116999.9851 | 134660.3902 | 16.9189 | 4.2013e-05 | 0.25747 | 0.58294 | 0.29339 | 2.888 | 3.202 | 0.28894 | 0.65501 | 4.3336e-11 | 2.2366
219.1372 | 23.6876 | 4.045 | 38.7658 | 23.9332 | 7.8898 | 778.4987 | 0.0031117 | 0 | 0.0031117 | 0 | 178.4993 | 0 | 0 | 0 | 0 | 0 | 0 | 0 | -35111.2644 | -39556.4376 | -46794.6259 | 0 | 0 | 92312.9185 | 0 | 22576.4791 | 123513.5991 | 0 | 0 | -92312.9185 | 100937.1201 | 117781.9874 | 136401.9049 | 16.8664 | 4.2144e-05 | 0.25747 | 0.58294 | 0.29339 | 2.888 | 3.202 | 0.28894 | 0.65501 | 4.1759e-11 | 2.2443
220.1372 | 23.7629 | 4.2657 | 38.8548 | 24.0122 | 7.9158 | 780.9288 | 0.0031216 | 0 | 0.0031216 | 0 | 180.9294 | 0 | 0 | 0 | 0 | 0 | 0 | 0 | -35499.0217 | -39780.5271 | -46995.414 | 0 | 0 | 92906.8165 | 0 | 22646.9525 | 124308.2622 | 0 | 0 | -92906.8165 | 101661.3098 | 118539.7744 | 138154.618 | 16.8139 | 4.2275e-05 | 0.25747 | 0.58294 | 0.29339 | 2.888 | 3.202 | 0.28894 | 0.65501 | 4.0174e-11 | 2.2515
221.1372 | 23.8323 | 4.4965 | 38.9469 | 24.0853 | 7.9399 | 783.374 | 0.0031307 | 0 | 0.0031307 | 0 | 183.3745 | 0 | 0 | 0 | 0 | 0 | 0 | 0 | -35889.1774 | -40006.0028 | -47197.4441 | 0 | 0 | 93481.2915 | 0 | 22717.8618 | 125076.9351 | 0 | 0 | -93481.2915 | 102359.0733 | 119272.7773 | 139918.1729 | 16.7614 | 4.2407e-05 | 0.25747 | 0.58294 | 0.29339 | 2.888 | 3.202 | 0.28894 | 0.65501 | 3.8592e-11 | 2.258
222.1372 | 23.896 | 4.7374 | 39.0419 | 24.1524 | 7.962 | 785.8337 | 0.0031391 | 0 | 0.0031391 | 0 | 185.8342 | 0 | 0 | 0 | 0 | 0 | 0 | 0 | -36281.6514 | -40232.8182 | -47400.6746 | 0 | 0 | 94036.0495 | 0 | 22789.1924 | 125819.2245 | 0 | 0 | -94036.0495 | 103030.0321 | 119980.621 | 141692.2063 | 16.709 | 4.2541e-05 | 0.25747 | 0.58294 | 0.29339 | 2.888 | 3.202 | 0.28894 | 0.65501 | 3.7021e-11 | 2.2641
223.1372 | 23.9539 | 4.9883 | 39.1398 | 24.2136 | 7.9822 | 788.3075 | 0.0031467 | 0 | 0.0031467 | 0 | 188.3079 | 0 | 0 | 0 | 0 | 0 | 0 | 0 | -36676.3622 | -40460.9263 | -47605.0634 | 0 | 0 | 94570.9665 | 0 | 22860.9296 | 126534.9643 | 0 | 0 | -94570.9665 | 103674.0348 | 120663.1472 | 143476.3507 | 16.6565 | 4.2675e-05 | 0.25747 | 0.58294 | 0.29339 | 2.888 | 3.202 | 0.28894 | 0.65501 | 3.5474e-11 | 2.2696
224.1372 | 24.0062 | 5.2489 | 39.2406 | 24.2689 | 8.0004 | 790.7947 | 0.0031536 | 0 | 0.0031536 | 0 | 190.7951 | 0 | 0 | 0 | 0 | 0 | 0 | 0 | -37073.2286 | -40690.2801 | -47810.5683 | 0 | 0 | 95086.1048 | 0 | 22933.0585 | 127224.2383 | 0 | 0 | -95086.1048 | 104291.1798 | 121320.4356 | 145270.2382 | 16.6041 | 4.2809e-05 | 0.25747 | 0.58294 | 0.29339 | 2.888 | 3.202 | 0.28894 | 0.65501 | 3.3961e-11 | 2.2745
225.1372 | 24.0529 | 5.519 | 39.3441 | 24.3185 | 8.0168 | 793.295 | 0.0031597 | 0 | 0.0031597 | 0 | 193.2953 | 0 | 0 | 0 | 0 | 0 | 0 | 0 | -37472.1697 | -40920.8329 | -48017.1476 | 0 | 0 | 95581.728 | 0 | 23005.5645 | 127887.3987 | 0 | 0 | -95581.728 | 104881.8342 | 121952.8223 | 147073.5039 | 16.5518 | 4.2944e-05 | 0.25747 | 0.58294 | 0.29339 | 2.888 | 3.202 | 0.28894 | 0.65501 | 3.2496e-11 | 2.2789
226.1372 | 24.0942 | 5.7981 | 39.4502 | 24.3626 | 8.0313 | 795.8077 | 0.0031651 | 0 | 0.0031651 | 0 | 195.808 | 0 | 0 | 0 | 0 | 0 | 0 | 0 | -37873.1063 | -41152.539 | -48224.7603 | 0 | 0 | 96058.3107 | 0 | 23078.4332 | 128525.0809 | 0 | 0 | -96058.3107 | 105446.6478 | 122560.9131 | 148885.7896 | 16.4995 | 4.3081e-05 | 0.25747 | 0.58294 | 0.29339 | 2.888 | 3.202 | 0.28894 | 0.65501 | 3.109e-11 | 2.2828
227.1372 | 24.1304 | 6.0856 | 39.5588 | 24.4013 | 8.0441 | 798.3325 | 0.0031699 | 0 | 0.0031699 | 0 | 198.3328 | 0 | 0 | 0 | 0 | 0 | 0 | 0 | -38275.9616 | -41385.3539 | -48433.3664 | 0 | 0 | 96516.5436 | 0 | 23151.6506 | 129138.2091 | 0 | 0 | -96516.5436 | 105986.5586 | 123145.5893 | 150706.7481 | 16.4474 | 4.3217e-05 | 0.25747 | 0.58294 | 0.29339 | 2.888 | 3.202 | 0.28894 | 0.65501 | 2.9756e-11 | 2.2863
228.1372 | 24.1618 | 6.3812 | 39.6696 | 24.4351 | 8.0552 | 800.8688 | 0.003174 | 0 | 0.003174 | 0 | 200.8691 | 0 | 0 | 0 | 0 | 0 | 0 | 0 | -38680.6621 | -41619.2351 | -48642.928 | 0 | 0 | 96957.3294 | 0 | 23225.2033 | 129727.9911 | 0 | 0 | -96957.3294 | 106502.7878 | 123708.0027 | 152536.0469 | 16.3953 | 4.3355e-05 | 0.25747 | 0.58294 | 0.29339 | 2.888 | 3.202 | 0.28894 | 0.65501 | 2.8506e-11 | 2.2892
229.1372 | 24.1886 | 6.684 | 39.7826 | 24.4643 | 8.0648 | 803.4163 | 0.0031775 | 0 | 0.0031775 | 0 | 203.4165 | 0 | 0 | 0 | 0 | 0 | 0 | 0 | -39087.1382 | -41854.1425 | -48853.4091 | 0 | 0 | 97381.7689 | 0 | 23299.0788 | 130295.9 | 0 | 0 | -97381.7689 | 106996.8212 | 124249.5579 | 154373.372 | 16.3433 | 4.3492e-05 | 0.25747 | 0.58294 | 0.29339 | 2.888 | 3.202 | 0.28894 | 0.65501 | 2.735e-11 | 2.2918
230.1372 | 24.2113 | 6.9935 | 39.8974 | 24.4891 | 8.073 | 805.9745 | 0.0031805 | 0 | 0.0031805 | 0 | 205.9747 | 0 | 0 | 0 | 0 | 0 | 0 | 0 | -39495.3255 | -42090.0389 | -49064.7763 | 0 | 0 | 97791.1356 | 0 | 23373.2652 | 130843.6397 | 0 | 0 | -97791.1356 | 107470.3745 | 124771.88 | 156218.4318 | 16.2914 | 4.3631e-05 | 0.25747 | 0.58294 | 0.29339 | 2.888 | 3.202 | 0.28894 | 0.65501 | 2.6296e-11 | 2.2939
231.1372 | 24.2302 | 7.3087 | 40.0139 | 24.51 | 8.0799 | 808.543 | 0.003183 | 0 | 0.003183 | 0 | 208.5432 | 0 | 0 | 0 | 0 | 0 | 0 | 0 | -39905.165 | -42326.89 | -49276.999 | 0 | 0 | 98186.8387 | 0 | 23447.752 | 131373.0962 | 0 | 0 | -98186.8387 | 107925.3442 | 125276.7672 | 158070.9594 | 16.2397 | 4.377e-05 | 0.25747 | 0.58294 | 0.29339 | 2.888 | 3.202 | 0.28894 | 0.65501 | 2.535e-11 | 2.2957
232.1372 | 24.2458 | 7.6291 | 40.1318 | 24.5275 | 8.0857 | 811.1216 | 0.003185 | 0 | 0.003185 | 0 | 211.1217 | 0 | 0 | 0 | 0 | 0 | 0 | 0 | -40316.6035 | -42564.6652 | -49490.0497 | 0 | 0 | 98570.377 | 0 | 23522.5293 | 131886.2747 | 0 | 0 | -98570.377 | 108363.7454 | 125766.1318 | 159930.7149 | 16.188 | 4.391e-05 | 0.25747 | 0.58294 | 0.29339 | 2.888 | 3.202 | 0.28894 | 0.65501 | 2.4514e-11 | 2.2972
233.1372 | 24.2584 | 7.9538 | 40.251 | 24.542 | 8.0905 | 813.7099 | 0.0031867 | 0 | 0.0031867 | 0 | 213.71 | 0 | 0 | 0 | 0 | 0 | 0 | 0 | -40729.5942 | -42803.3375 | -49703.9041 | 0 | 0 | 98943.286 | 0 | 23597.5888 | 132385.23 | 0 | 0 | -98943.286 | 108787.6412 | 126241.9333 | 161797.4869 | 16.1365 | 4.405e-05 | 0.25747 | 0.58294 | 0.29339 | 2.888 | 3.202 | 0.28894 | 0.65501 | 2.3786e-11 | 2.2984
234.1372 | 24.2684 | 8.282 | 40.3711 | 24.5538 | 8.0943 | 816.3076 | 0.003188 | 0 | 0.003188 | 0 | 216.3077 | 0 | 0 | 0 | 0 | 0 | 0 | 0 | -41144.0968 | -43042.8834 | -49918.5415 | 0 | 0 | 99307.085 | 0 | 23672.923 | 132871.9951 | 0 | 0 | -99307.085 | 109199.0721 | 126706.1102 | 163671.0923 | 16.0852 | 4.419e-05 | 0.25747 | 0.58294 | 0.29339 | 2.888 | 3.202 | 0.28894 | 0.65501 | 2.3162e-11 | 2.2994
235.1372 | 24.2763 | 8.613 | 40.492 | 24.5634 | 8.0975 | 818.9146 | 0.0031891 | 0 | 0.0031891 | 0 | 218.9147 | 0 | 0 | 0 | 0 | 0 | 0 | 0 | -41560.0767 | -43283.2832 | -50133.9438 | 0 | 0 | 99663.2289 | 0 | 23748.5258 | 133348.5167 | 0 | 0 | -99663.2289 | 109599.9909 | 127160.519 | 165551.3757 | 16.034 | 4.4331e-05 | 0.25747 | 0.58294 | 0.29339 | 2.888 | 3.202 | 0.28894 | 0.65501 | 2.2634e-11 | 2.3001
236.1372 | 24.2824 | 8.9463 | 40.6134 | 24.5711 | 8.1 | 821.5307 | 0.0031899 | 0 | 0.0031899 | 0 | 221.5308 | 0 | 0 | 0 | 0 | 0 | 0 | 0 | -41977.5053 | -43524.5202 | -50350.0963 | 0 | 0 | 100013.0684 | 0 | 23824.3918 | 133816.6023 | 0 | 0 | -100013.0684 | 109992.2105 | 127606.8832 | 167438.2076 | 15.9829 | 4.4473e-05 | 0.25747 | 0.58294 | 0.29339 | 2.888 | 3.202 | 0.28894 | 0.65501 | 2.2195e-11 | 2.3007
237.1372 | 24.287 | 9.2813 | 40.7353 | 24.5772 | 8.1021 | 824.1557 | 0.0031905 | 0 | 0.0031905 | 0 | 224.1558 | 0 | 0 | 0 | 0 | 0 | 0 | 0 | -42396.3594 | -43766.581 | -50566.9869 | 0 | 0 | 100357.8232 | 0 | 23900.5169 | 134277.8839 | 0 | 0 | -100357.8232 | 110377.367 | 128046.7593 | 169331.4826 | 15.932 | 4.4615e-05 | 0.25747 | 0.58294 | 0.29339 | 2.888 | 3.202 | 0.28894 | 0.65501 | 2.1832e-11 | 2.3011
238.1372 | 24.2903 | 9.6173 | 40.8574 | 24.5821 | 8.1037 | 826.7895 | 0.0031909 | 0 | 0.0031909 | 0 | 226.7896 | 0 | 0 | 0 | 0 | 0 | 0 | 0 | -42816.6203 | -44009.4548 | -50784.606 | 0 | 0 | 100698.5673 | 0 | 23976.8977 | 134733.7988 | 0 | 0 | -100698.5673 | 110756.9011 | 128481.5175 | 171231.1166 | 15.8813 | 4.4758e-05 | 0.25747 | 0.58294 | 0.29339 | 2.888 | 3.202 | 0.28894 | 0.65501 | 2.1537e-11 | 2.3014
239.1372 | 24.2926 | 9.9541 | 40.9797 | 24.5859 | 8.1049 | 829.4321 | 0.0031912 | 0 | 0.0031912 | 0 | 229.4321 | 0 | 0 | 0 | 0 | 0 | 0 | 0 | -43238.2735 | -44253.1332 | -51002.9461 | 0 | 0 | 101036.2259 | 0 | 24053.5315 | 135185.5847 | 0 | 0 | -101036.2259 | 111132.0532 | 128912.3385 | 173137.0439 | 15.8307 | 4.4901e-05 | 0.25747 | 0.58294 | 0.29339 | 2.888 | 3.202 | 0.28894 | 0.65501 | 2.1297e-11 | 2.3016
240.1372 | 24.2941 | 10.2913 | 41.102 | 24.5889 | 8.1059 | 832.0833 | 0.0031914 | 0 | 0.0031914 | 0 | 232.0833 | 0 | 0 | 0 | 0 | 0 | 0 | 0 | -43661.308 | -44497.6098 | -51222.0014 | 0 | 0 | 101371.5808 | 0 | 24130.4164 | 135634.2881 | 0 | 0 | -101371.5808 | 111503.8717 | 129340.2199 | 175049.2148 | 15.7802 | 4.5044e-05 | 0.25747 | 0.58294 | 0.29339 | 2.888 | 3.202 | 0.28894 | 0.65501 | 2.1105e-11 | 2.3018
241.1372 | 24.295 | 10.6286 | 41.2243 | 24.5913 | 8.1067 | 834.7431 | 0.0031915 | 0 | 0.0031915 | 0 | 234.7431 | 0 | 0 | 0 | 0 | 0 | 0 | 0 | -44085.7156 | -44742.8801 | -51441.7678 | 0 | 0 | 101705.2826 | 0 | 24207.5509 | 136080.7792 | 0 | 0 | -101705.2826 | 111873.2283 | 129765.9918 | 176967.5926 | 15.73 | 4.5188e-05 | 0.25747 | 0.58294 | 0.29339 | 2.888 | 3.202 | 0.28894 | 0.65501 | 2.0952e-11 | 2.3019
242.1372 | 24.2954 | 10.9656 | 41.3464 | 24.593 | 8.1073 | 837.4115 | 0.0031916 | 0 | 0.0031916 | 0 | 237.4115 | 0 | 0 | 0 | 0 | 0 | 0 | 0 | -44511.4908 | -44988.9407 | -51662.2423 | 0 | 0 | 102037.8652 | 0 | 24284.9339 | 136525.7725 | 0 | 0 | -102037.8652 | 112240.8387 | 130190.3354 | 178892.1519 | 15.6798 | 4.5333e-05 | 0.25747 | 0.58294 | 0.29339 | 2.888 | 3.202 | 0.28894 | 0.65501 | 2.083e-11 | 2.3019
243.1372 | 24.2953 | 11.3024 | 41.4684 | 24.5944 | 8.1077 | 840.0884 | 0.0031916 | 0 | 0.0031916 | 0 | 240.0884 | 0 | 0 | 0 | 0 | 0 | 0 | 0 | -44938.6299 | -45235.7894 | -51883.423 | 0 | 0 | 102369.7623 | 0 | 24362.5647 | 136969.8486 | 0 | 0 | -102369.7623 | 112607.2839 | 130613.8043 | 180822.876 | 15.6299 | 4.5478e-05 | 0.25747 | 0.58294 | 0.29339 | 2.888 | 3.202 | 0.28894 | 0.65501 | 2.0733e-11 | 2.3019
244.1372 | 24.295 | 11.6386 | 41.5901 | 24.5954 | 8.1081 | 842.7739 | 0.0031915 | 0 | 0.0031915 | 0 | 242.7739 | 0 | 0 | 0 | 0 | 0 | 0 | 0 | -45367.1307 | -45483.4252 | -52105.3089 | 0 | 0 | 102701.3237 | 0 | 24440.4431 | 137413.4753 | 0 | 0 | -102701.3237 | 112973.0322 | 131036.8446 | 182759.7556 | 15.5801 | 4.5623e-05 | 0.25747 | 0.58294 | 0.29339 | 2.888 | 3.202 | 0.28894 | 0.65501 | 2.0656e-11 | 2.3019
245.1372 | 24.2944 | 11.9742 | 41.7116 | 24.5962 | 8.1083 | 845.4679 | 0.0031914 | 0 | 0.0031914 | 0 | 245.4679 | 0 | 0 | 0 | 0 | 0 | 0 | 0 | -45796.9926 | -45731.8475 | -52327.8996 | 0 | 0 | 103032.8291 | 0 | 24518.5688 | 137857.0271 | 0 | 0 | -103032.8291 | 113338.4583 | 131459.8135 | 184702.7872 | 15.5304 | 4.5769e-05 | 0.25747 | 0.58294 | 0.29339 | 2.888 | 3.202 | 0.28894 | 0.65501 | 2.0594e-11 | 2.3018
246.1372 | 24.2935 | 12.3091 | 41.8328 | 24.5968 | 8.1085 | 848.1704 | 0.0031913 | 0 | 0.0031913 | 0 | 248.1704 | 0 | 0 | 0 | 0 | 0 | 0 | 0 | -46228.2157 | -45981.0565 | -52551.1951 | 0 | 0 | 103364.5018 | 0 | 24596.942 | 138300.8024 | 0 | 0 | -103364.5018 | 113703.8605 | 131882.9956 | 186651.9718 | 15.4809 | 4.5915e-05 | 0.25747 | 0.58294 | 0.29339 | 2.888 | 3.202 | 0.28894 | 0.65501 | 2.0546e-11 | 2.3017
247.1372 | 24.2926 | 12.6431 | 41.9536 | 24.5971 | 8.1086 | 850.8814 | 0.0031912 | 0 | 0.0031912 | 0 | 250.8815 | 0 | 0 | 0 | 0 | 0 | 0 | 0 | -46660.8011 | -46231.0527 | -52775.1961 | 0 | 0 | 103696.5187 | 0 | 24675.5627 | 138745.0384 | 0 | 0 | -103696.5187 | 114069.4757 | 132306.617 | 188607.3143 | 15.4316 | 4.6062e-05 | 0.25747 | 0.58294 | 0.29339 | 2.888 | 3.202 | 0.28894 | 0.65501 | 2.0507e-11 | 2.3016
248.1372 | 24.2915 | 12.9764 | 42.0742 | 24.5974 | 8.1087 | 853.6011 | 0.0031911 | 0 | 0.0031911 | 0 | 253.6011 | 0 | 0 | 0 | 0 | 0 | 0 | 0 | -47094.7506 | -46481.8373 | -52999.9034 | 0 | 0 | 104029.0205 | 0 | 24754.4313 | 139189.9231 | 0 | 0 | -104029.0205 | 114435.4918 | 132730.8569 | 190568.8223 | 15.3824 | 4.6209e-05 | 0.25747 | 0.58294 | 0.29339 | 2.888 | 3.202 | 0.28894 | 0.65501 | 2.0477e-11 | 2.3015
249.1372 | 24.2902 | 13.3087 | 42.1944 | 24.5975 | 8.1088 | 856.3292 | 0.0031909 | 0 | 0.0031909 | 0 | 256.3293 | 0 | 0 | 0 | 0 | 0 | 0 | 0 | -47530.0663 | -46733.4115 | -53225.3182 | 0 | 0 | 104362.1186 | 0 | 24833.5483 | 139635.6055 | 0 | 0 | -104362.1186 | 114802.0572 | 133155.8575 | 192536.5061 | 15.3334 | 4.6357e-05 | 0.25747 | 0.58294 | 0.29339 | 2.888 | 3.202 | 0.28894 | 0.65501 | 2.0452e-11 | 2.3014
250.1372 | 24.289 | 13.6401 | 42.3143 | 24.5976 | 8.1088 | 859.066 | 0.0031907 | 0 | 0.0031907 | 0 | 259.066 | 0 | 0 | 0 | 0 | 0 | 0 | 0 | -47966.7509 | -46985.7767 | -53451.4418 | 0 | 0 | 104695.9012 | 0 | 24912.914 | 140082.2038 | 0 | 0 | -104695.9012 | 115169.2897 | 133581.7316 | 194510.3774 | 15.2846 | 4.6505e-05 | 0.25747 | 0.58294 | 0.29339 | 2.888 | 3.202 | 0.28894 | 0.65501 | 2.0432e-11 | 2.3013
251.1372 | 24.2876 | 13.9706 | 42.4338 | 24.5976 | 8.1088 | 861.8113 | 0.0031905 | 0 | 0.0031905 | 0 | 261.8113 | 0 | 0 | 0 | 0 | 0 | 0 | 0 | -48404.8074 | -47238.9348 | -53678.2758 | 0 | 0 | 105030.4387 | 0 | 24992.5291 | 140529.8119 | 0 | 0 | -105030.4387 | 115537.2828 | 134008.5686 | 196490.4497 | 15.2359 | 4.6654e-05 | 0.25747 | 0.58294 | 0.29339 | 2.888 | 3.202 | 0.28894 | 0.65501 | 2.0416e-11 | 2.3012
252.1372 | 24.2862 | 14.3 | 42.553 | 24.5975 | 8.1088 | 864.5653 | 0.0031904 | 0 | 0.0031904 | 0 | 264.5653 | 0 | 0 | 0 | 0 | 0 | 0 | 0 | -48844.2389 | -47492.8875 | -53905.8218 | 0 | 0 | 105365.7868 | 0 | 25072.3941 | 140978.5048 | 0 | 0 | -105365.7868 | 115906.1107 | 134436.4401 | 198476.7375 | 15.1874 | 4.6803e-05 | 0.25747 | 0.58294 | 0.29339 | 2.888 | 3.202 | 0.28894 | 0.65501 | 2.0403e-11 | 2.301
253.1372 | 24.2848 | 14.6285 | 42.6718 | 24.5974 | 8.1087 | 867.3279 | 0.0031902 | 0 | 0.0031902 | 0 | 267.3279 | 0 | 0 | 0 | 0 | 0 | 0 | 0 | -49285.049 | -47747.6369 | -54134.0816 | 0 | 0 | 105701.9904 | 0 | 25152.5096 | 141428.3422 | 0 | 0 | -105701.9904 | 116275.8326 | 134865.403 | 200469.2562 | 15.139 | 4.6952e-05 | 0.25747 | 0.58294 | 0.29339 | 2.888 | 3.202 | 0.28894 | 0.65501 | 2.0392e-11 | 2.3009
254.1372 | 24.2833 | 14.956 | 42.7902 | 24.5972 | 8.1087 | 870.0991 | 0.00319 | 0 | 0.00319 | 0 | 270.0992 | 0 | 0 | 0 | 0 | 0 | 0 | 0 | -49727.2411 | -48003.185 | -54363.0571 | 0 | 0 | 106039.0855 | 0 | 25232.8763 | 141879.3725 | 0 | 0 | -106039.0855 | 116646.4962 | 135295.5033 | 202468.0222 | 15.0908 | 4.7102e-05 | 0.25747 | 0.58294 | 0.29339 | 2.888 | 3.202 | 0.28894 | 0.65501 | 2.0383e-11 | 2.3008
255.1372 | 24.2818 | 15.2825 | 42.9083 | 24.5971 | 8.1086 | 872.8791 | 0.0031898 | 0 | 0.0031898 | 0 | 272.8791 | 0 | 0 | 0 | 0 | 0 | 0 | 0 | -50170.819 | -48259.534 | -54592.7502 | 0 | 0 | 106377.1012 | 0 | 25313.4949 | 142331.6344 | 0 | 0 | -106377.1012 | 117018.1396 | 135726.7782 | 204473.0522 | 15.0427 | 4.7253e-05 | 0.25747 | 0.58294 | 0.29339 | 2.888 | 3.202 | 0.28894 | 0.65501 | 2.0376e-11 | 2.3006
256.1372 | 24.2803 | 15.6079 | 43.026 | 24.5969 | 8.1085 | 875.6678 | 0.0031896 | 0 | 0.0031896 | 0 | 275.6678 | 0 | 0 | 0 | 0 | 0 | 0 | 0 | -50615.7866 | -48516.6861 | -54823.1629 | 0 | 0 | 106716.0613 | 0 | 25394.366 | 142785.16 | 0 | 0 | -106716.0613 | 117390.794 | 136159.2581 | 206484.3636 | 14.9948 | 4.7404e-05 | 0.25747 | 0.58294 | 0.29339 | 2.888 | 3.202 | 0.28894 | 0.65501 | 2.037e-11 | 2.3005
257.1372 | 24.2788 | 15.9324 | 43.1433 | 24.5966 | 8.1085 | 878.4651 | 0.0031894 | 0 | 0.0031894 | 0 | 278.4652 | 0 | 0 | 0 | 0 | 0 | 0 | 0 | -51062.1477 | -48774.6435 | -55054.2972 | 0 | 0 | 107055.9854 | 0 | 25475.4904 | 143239.9754 | 0 | 0 | -107055.9854 | 117764.485 | 136592.9679 | 208501.9739 | 14.9471 | 4.7555e-05 | 0.25747 | 0.58294 | 0.29339 | 2.888 | 3.202 | 0.28894 | 0.65501 | 2.0364e-11 | 2.3003
258.1372 | 24.2772 | 16.2558 | 43.2603 | 24.5964 | 8.1084 | 881.2713 | 0.0031892 | 0 | 0.0031892 | 0 | 281.2713 | 0 | 0 | 0 | 0 | 0 | 0 | 0 | -51509.9064 | -49033.4086 | -55286.1552 | 0 | 0 | 107396.8898 | 0 | 25556.8688 | 143696.1024 | 0 | 0 | -107396.8898 | 118139.2335 | 137027.9285 | 210525.9014 | 14.8995 | 4.7707e-05 | 0.25747 | 0.58294 | 0.29339 | 2.888 | 3.202 | 0.28894 | 0.65501 | 2.036e-11 | 2.3002
259.1372 | 24.2757 | 16.5782 | 43.3769 | 24.5961 | 8.1083 | 884.0862 | 0.003189 | 0 | 0.003189 | 0 | 284.0863 | 0 | 0 | 0 | 0 | 0 | 0 | 0 | -51959.0667 | -49292.9836 | -55518.7389 | 0 | 0 | 107738.7881 | 0 | 25638.502 | 144153.5592 | 0 | 0 | -107738.7881 | 118515.0572 | 137464.1571 | 212556.1643 | 14.852 | 4.7859e-05 | 0.25747 | 0.58294 | 0.29339 | 2.888 | 3.202 | 0.28894 | 0.65501 | 2.0356e-11 | 2.3
260.1372 | 24.2741 | 16.8995 | 43.4931 | 24.5958 | 8.1082 | 886.91 | 0.0031888 | 0 | 0.0031888 | 0 | 286.91 | 0 | 0 | 0 | 0 | 0 | 0 | 0 | -52409.6326 | -49553.3711 | -55752.0506 | 0 | 0 | 108081.692 | 0 | 25720.3906 | 144612.3614 | 0 | 0 | -108081.692 | 118891.9708 | 137901.6688 | 214592.7812 | 14.8047 | 4.8012e-05 | 0.25747 | 0.58294 | 0.29339 | 2.888 | 3.202 | 0.28894 | 0.65501 | 2.0352e-11 | 2.2999
261.1372 | 24.2725 | 17.2199 | 43.6089 | 24.5956 | 8.1081 | 889.7426 | 0.0031886 | 0 | 0.0031886 | 0 | 289.7426 | 0 | 0 | 0 | 0 | 0 | 0 | 0 | -52861.6085 | -49814.5733 | -55986.0923 | 0 | 0 | 108425.6114 | 0 | 25802.5354 | 145072.5225 | 0 | 0 | -108425.6114 | 119269.9871 | 138340.4763 | 216635.7708 | 14.7576 | 4.8166e-05 | 0.25747 | 0.58294 | 0.29339 | 2.888 | 3.202 | 0.28894 | 0.65501 | 2.0349e-11 | 2.2997
262.1372 | 24.271 | 17.5392 | 43.7244 | 24.5953 | 8.108 | 892.584 | 0.0031884 | 0 | 0.0031884 | 0 | 292.584 | 0 | 0 | 0 | 0 | 0 | 0 | 0 | -53314.9983 | -50076.5927 | -56220.8662 | 0 | 0 | 108770.5554 | 0 | 25884.9373 | 145534.0543 | 0 | 0 | -108770.5554 | 119649.117 | 138780.5909 | 218685.152 | 14.7106 | 4.8319e-05 | 0.25747 | 0.58294 | 0.29339 | 2.888 | 3.202 | 0.28894 | 0.65501 | 2.0346e-11 | 2.2996
263.1372 | 24.2694 | 17.8575 | 43.8395 | 24.595 | 8.1079 | 895.4343 | 0.0031882 | 0 | 0.0031882 | 0 | 295.4344 | 0 | 0 | 0 | 0 | 0 | 0 | 0 | -53769.8065 | -50339.4318 | -56456.3745 | 0 | 0 | 109116.5315 | 0 | 25967.5969 | 145996.9673 | 0 | 0 | -109116.5315 | 120029.3704 | 139222.0226 | 220740.944 | 14.6638 | 4.8474e-05 | 0.25747 | 0.58294 | 0.29339 | 2.888 | 3.202 | 0.28894 | 0.65501 | 2.0343e-11 | 2.2994
264.1372 | 24.2678 | 18.1748 | 43.9542 | 24.5946 | 8.1078 | 898.2936 | 0.0031879 | 0 | 0.0031879 | 0 | 298.2936 | 0 | 0 | 0 | 0 | 0 | 0 | 0 | -54226.0371 | -50603.0929 | -56692.6194 | 0 | 0 | 109463.5469 | 0 | 26050.5151 | 146461.2707 | 0 | 0 | -109463.5469 | 120410.7557 | 139664.7801 | 222803.1659 | 14.6171 | 4.8629e-05 | 0.25747 | 0.58294 | 0.29339 | 2.888 | 3.202 | 0.28894 | 0.65501 | 2.0341e-11 | 2.2993
265.1372 | 24.2662 | 18.4911 | 44.0686 | 24.5943 | 8.1077 | 901.1618 | 0.0031877 | 0 | 0.0031877 | 0 | 301.1618 | 0 | 0 | 0 | 0 | 0 | 0 | 0 | -54683.6946 | -50867.5786 | -56929.6032 | 0 | 0 | 109811.6079 | 0 | 26133.6926 | 146926.9731 | 0 | 0 | -109811.6079 | 120793.2806 | 140108.8718 | 224871.8372 | 14.5706 | 4.8784e-05 | 0.25747 | 0.58294 | 0.29339 | 2.888 | 3.202 | 0.28894 | 0.65501 | 2.0339e-11 | 2.2991
266.1372 | 24.2646 | 18.8064 | 44.1826 | 24.594 | 8.1076 | 904.0389 | 0.0031875 | 0 | 0.0031875 | 0 | 304.039 | 0 | 0 | 0 | 0 | 0 | 0 | 0 | -55142.7831 | -51132.8914 | -57167.328 | 0 | 0 | 110160.7205 | 0 | 26217.1301 | 147394.0825 | 0 | 0 | -110160.7205 | 121176.9524 | 140554.3051 | 226946.9773 | 14.5242 | 4.894e-05 | 0.25747 | 0.58294 | 0.29339 | 2.888 | 3.202 | 0.28894 | 0.65501 | 2.0337e-11 | 2.299
267.1372 | 24.263 | 19.1206 | 44.2962 | 24.5936 | 8.1075 | 906.9251 | 0.0031873 | 0 | 0.0031873 | 0 | 306.9251 | 0 | 0 | 0 | 0 | 0 | 0 | 0 | -55603.3071 | -51399.0337 | -57405.7961 | 0 | 0 | 110510.8901 | 0 | 26300.8286 | 147862.6062 | 0 | 0 | -110510.8901 | 121561.7776 | 141001.0871 | 229028.6057 | 14.478 | 4.9096e-05 | 0.25747 | 0.58294 | 0.29339 | 2.888 | 3.202 | 0.28894 | 0.65501 | 2.0335e-11 | 2.2988
268.1372 | 24.2614 | 19.4339 | 44.4095 | 24.5933 | 8.1074 | 909.8202 | 0.0031871 | 0 | 0.0031871 | 0 | 309.8203 | 0 | 0 | 0 | 0 | 0 | 0 | 0 | -56065.2709 | -51666.0081 | -57645.0097 | 0 | 0 | 110862.1219 | 0 | 26384.7887 | 148332.5512 | 0 | 0 | -110862.1219 | 121947.7625 | 141449.2245 | 231116.742 | 14.4319 | 4.9253e-05 | 0.25747 | 0.58294 | 0.29339 | 2.888 | 3.202 | 0.28894 | 0.65501 | 2.0333e-11 | 2.2987
269.1372 | 24.2598 | 19.7461 | 44.5224 | 24.5929 | 8.1073 | 912.7245 | 0.0031869 | 0 | 0.0031869 | 0 | 312.7245 | 0 | 0 | 0 | 0 | 0 | 0 | 0 | -56528.6788 | -51933.8171 | -57884.9712 | 0 | 0 | 111214.421 | 0 | 26469.0113 | 148803.924 | 0 | 0 | -111214.421 | 122334.9127 | 141898.7234 | 233211.4062 | 14.386 | 4.941e-05 | 0.25747 | 0.58294 | 0.29339 | 2.888 | 3.202 | 0.28894 | 0.65501 | 2.0331e-11 | 2.2985
270.1372 | 24.2582 | 20.0574 | 44.6349 | 24.5926 | 8.1071 | 915.6378 | 0.0031867 | 0 | 0.0031867 | 0 | 315.6378 | 0 | 0 | 0 | 0 | 0 | 0 | 0 | -56993.5353 | -52202.4632 | -58125.6827 | 0 | 0 | 111567.7919 | 0 | 26553.4972 | 149276.7311 | 0 | 0 | -111567.7919 | 122723.2339 | 142349.59 | 235312.618 | 14.3402 | 4.9567e-05 | 0.25747 | 0.58294 | 0.29339 | 2.888 | 3.202 | 0.28894 | 0.65501 | 2.0329e-11 | 2.2984
271.1372 | 24.2566 | 20.3676 | 44.7471 | 24.5922 | 8.107 | 918.5602 | 0.0031865 | 0 | 0.0031865 | 0 | 318.5602 | 0 | 0 | 0 | 0 | 0 | 0 | 0 | -57459.8447 | -52471.949 | -58367.1466 | 0 | 0 | 111922.2392 | 0 | 26638.2471 | 149750.9783 | 0 | 0 | -111922.2392 | 123112.7312 | 142801.83 | 237420.3973 | 14.2946 | 4.9726e-05 | 0.25747 | 0.58294 | 0.29339 | 2.888 | 3.202 | 0.28894 | 0.65501 | 2.0328e-11 | 2.2982
272.1372 | 24.255 | 20.6768 | 44.8589 | 24.5919 | 8.1069 | 921.4917 | 0.0031863 | 0 | 0.0031863 | 0 | 321.4918 | 0 | 0 | 0 | 0 | 0 | 0 | 0 | -57927.6115 | -52742.277 | -58609.3652 | 0 | 0 | 112277.7674 | 0 | 26723.2619 | 150226.6718 | 0 | 0 | -112277.7674 | 123503.4099 | 143255.449 | 239534.7642 | 14.2491 | 4.9884e-05 | 0.25747 | 0.58294 | 0.29339 | 2.888 | 3.202 | 0.28894 | 0.65501 | 2.0326e-11 | 2.2981
273.1372 | 24.2534 | 20.9851 | 44.9704 | 24.5915 | 8.1068 | 924.4324 | 0.0031861 | 0 | 0.0031861 | 0 | 324.4325 | 0 | 0 | 0 | 0 | 0 | 0 | 0 | -58396.8402 | -53013.4498 | -58852.3407 | 0 | 0 | 112634.3807 | 0 | 26808.5424 | 150703.8171 | 0 | 0 | -112634.3807 | 123895.2747 | 143710.4526 | 241655.7387 | 14.2038 | 5.0044e-05 | 0.25747 | 0.58294 | 0.29339 | 2.888 | 3.202 | 0.28894 | 0.65501 | 2.0325e-11 | 2.2979
274.1372 | 24.2518 | 21.2924 | 45.0815 | 24.5911 | 8.1067 | 927.3823 | 0.0031858 | 0 | 0.0031858 | 0 | 327.3824 | 0 | 0 | 0 | 0 | 0 | 0 | 0 | -58867.5351 | -53285.47 | -59096.0755 | 0 | 0 | 112992.0834 | 0 | 26894.0894 | 151182.4199 | 0 | 0 | -112992.0834 | 124288.3306 | 144166.846 | 243783.341 | 14.1586 | 5.0203e-05 | 0.25747 | 0.58294 | 0.29339 | 2.888 | 3.202 | 0.28894 | 0.65501 | 2.0323e-11 | 2.2978
275.1372 | 24.2502 | 21.5986 | 45.1922 | 24.5907 | 8.1065 | 930.3414 | 0.0031856 | 0 | 0.0031856 | 0 | 330.3415 | 0 | 0 | 0 | 0 | 0 | 0 | 0 | -59339.7008 | -53558.3402 | -59340.5719 | 0 | 0 | 113350.8795 | 0 | 26979.9037 | 151662.4858 | 0 | 0 | -113350.8795 | 124682.5821 | 144624.6346 | 245917.5914 | 14.1136 | 5.0363e-05 | 0.25747 | 0.58294 | 0.29339 | 2.888 | 3.202 | 0.28894 | 0.65501 | 2.0322e-11 | 2.2976
276.1372 | 24.2486 | 21.9039 | 45.3026 | 24.5904 | 8.1064 | 933.3098 | 0.0031854 | 0 | 0.0031854 | 0 | 333.3099 | 0 | 0 | 0 | 0 | 0 | 0 | 0 | -59813.3418 | -53832.063 | -59585.8322 | 0 | 0 | 113710.7731 | 0 | 27065.9861 | 152144.0201 | 0 | 0 | -113710.7731 | 125078.034 | 145083.8235 | 248058.5103 | 14.0687 | 5.0524e-05 | 0.25747 | 0.58294 | 0.29339 | 2.888 | 3.202 | 0.28894 | 0.65501 | 2.0321e-11 | 2.2975
277.1372 | 24.247 | 22.2082 | 45.4126 | 24.59 | 8.1063 | 936.2874 | 0.0031852 | 0 | 0.0031852 | 0 | 336.2875 | 0 | 0 | 0 | 0 | 0 | 0 | 0 | -60288.4625 | -54106.6409 | -59831.8588 | 0 | 0 | 114071.7682 | 0 | 27152.3374 | 152627.0282 | 0 | 0 | -114071.7682 | 125474.6907 | 145544.4177 | 250206.1179 | 14.024 | 5.0685e-05 | 0.25747 | 0.58294 | 0.29339 | 2.888 | 3.202 | 0.28894 | 0.65501 | 2.032e-11 | 2.2973
278.1372 | 24.2454 | 22.5115 | 45.5223 | 24.5896 | 8.1061 | 939.2744 | 0.003185 | 0 | 0.003185 | 0 | 339.2744 | 0 | 0 | 0 | 0 | 0 | 0 | 0 | -60765.0676 | -54382.0767 | -60078.654 | 0 | 0 | 114433.8687 | 0 | 27238.9586 | 153111.5153 | 0 | 0 | -114433.8687 | 125872.5567 | 146006.4223 | 252360.4349 | 13.9794 | 5.0847e-05 | 0.25747 | 0.58294 | 0.29339 | 2.888 | 3.202 | 0.28894 | 0.65501 | 2.0318e-11 | 2.2972
279.1372 | 24.2438 | 22.8139 | 45.6316 | 24.5892 | 8.106 | 942.2706 | 0.0031848 | 0 | 0.0031848 | 0 | 342.2707 | 0 | 0 | 0 | 0 | 0 | 0 | 0 | -61243.1615 | -54658.3729 | -60326.2201 | 0 | 0 | 114797.0785 | 0 | 27325.8503 | 153597.4867 | 0 | 0 | -114797.0785 | 126271.6364 | 146469.8424 | 254521.4817 | 13.9349 | 5.1009e-05 | 0.25747 | 0.58294 | 0.29339 | 2.888 | 3.202 | 0.28894 | 0.65501 | 2.0317e-11 | 2.297
280.1372 | 24.2422 | 23.1152 | 45.7406 | 24.5888 | 8.1059 | 945.2763 | 0.0031846 | 0 | 0.0031846 | 0 | 345.2763 | 0 | 0 | 0 | 0 | 0 | 0 | 0 | -61722.7489 | -54935.5321 | -60574.5596 | 0 | 0 | 115161.4016 | 0 | 27413.0134 | 154084.9476 | 0 | 0 | -115161.4016 | 126671.9342 | 146934.6829 | 256689.2789 | 13.8906 | 5.1172e-05 | 0.25747 | 0.58294 | 0.29339 | 2.888 | 3.202 | 0.28894 | 0.65501 | 2.0316e-11 | 2.2969
281.1372 | 24.2406 | 23.4156 | 45.8492 | 24.5884 | 8.1058 | 948.2913 | 0.0031844 | 0 | 0.0031844 | 0 | 348.2913 | 0 | 0 | 0 | 0 | 0 | 0 | 0 | -62203.8342 | -55213.5571 | -60823.6748 | 0 | 0 | 115526.8419 | 0 | 27500.4488 | 154573.9032 | 0 | 0 | -115526.8419 | 127073.4544 | 147400.9487 | 258863.8473 | 13.8465 | 5.1335e-05 | 0.25747 | 0.58294 | 0.29339 | 2.888 | 3.202 | 0.28894 | 0.65501 | 2.0315e-11 | 2.2967
282.1372 | 24.239 | 23.7151 | 45.9574 | 24.588 | 8.1056 | 951.3157 | 0.0031842 | 0 | 0.0031842 | 0 | 351.3158 | 0 | 0 | 0 | 0 | 0 | 0 | 0 | -62686.4221 | -55492.4504 | -61073.568 | 0 | 0 | 115893.403 | 0 | 27588.1573 | 155064.3586 | 0 | 0 | -115893.403 | 127476.2013 | 147868.6447 | 261045.2076 | 13.8024 | 5.1499e-05 | 0.25747 | 0.58294 | 0.29339 | 2.888 | 3.202 | 0.28894 | 0.65501 | 2.0314e-11 | 2.2966
283.1372 | 24.2374 | 24.0135 | 46.0653 | 24.5876 | 8.1055 | 954.3496 | 0.003184 | 0 | 0.003184 | 0 | 354.3496 | 0 | 0 | 0 | 0 | 0 | 0 | 0 | -63170.5173 | -55772.2148 | -61324.2417 | 0 | 0 | 116261.0889 | 0 | 27676.1397 | 155556.319 | 0 | 0 | -116261.0889 | 127880.1792 | 148337.7758 | 263233.3807 | 13.7586 | 5.1663e-05 | 0.25747 | 0.58294 | 0.29339 | 2.888 | 3.202 | 0.28894 | 0.65501 | 2.0313e-11 | 2.2964
284.1372 | 24.2358 | 24.311 | 46.1729 | 24.5872 | 8.1054 | 957.3929 | 0.0031837 | 0 | 0.0031837 | 0 | 357.393 | 0 | 0 | 0 | 0 | 0 | 0 | 0 | -63656.1243 | -56052.8529 | -61575.6982 | 0 | 0 | 116629.9034 | 0 | 27764.3969 | 156049.7893 | 0 | 0 | -116629.9034 | 128285.3924 | 148808.3468 | 265428.3875 | 13.7148 | 5.1828e-05 | 0.25747 | 0.58294 | 0.29339 | 2.888 | 3.202 | 0.28894 | 0.65501 | 2.0312e-11 | 2.2963
285.1372 | 24.2342 | 24.6076 | 46.2801 | 24.5868 | 8.1052 | 960.4458 | 0.0031835 | 0 | 0.0031835 | 0 | 360.4459 | 0 | 0 | 0 | 0 | 0 | 0 | 0 | -64143.2477 | -56334.3673 | -61827.94 | 0 | 0 | 116999.8503 | 0 | 27852.9297 | 156544.7747 | 0 | 0 | -116999.8503 | 128691.845 | 149280.3626 | 267630.2489 | 13.6712 | 5.1993e-05 | 0.25747 | 0.58294 | 0.29339 | 2.888 | 3.202 | 0.28894 | 0.65501 | 2.031e-11 | 2.2961
286.1372 | 24.2326 | 24.9032 | 46.387 | 24.5864 | 8.1051 | 963.5082 | 0.0031833 | 0 | 0.0031833 | 0 | 363.5082 | 0 | 0 | 0 | 0 | 0 | 0 | 0 | -64631.8923 | -56616.7609 | -62080.9695 | 0 | 0 | 117370.9332 | 0 | 27941.739 | 157041.2803 | 0 | 0 | -117370.9332 | 129099.5413 | 149753.8279 | 269838.986 | 13.6278 | 5.2159e-05 | 0.25747 | 0.58294 | 0.29339 | 2.888 | 3.202 | 0.28894 | 0.65501 | 2.0309e-11 | 2.296
287.1372 | 24.2311 | 25.1978 | 46.4935 | 24.5859 | 8.1049 | 966.5801 | 0.0031831 | 0 | 0.0031831 | 0 | 366.5802 | 0 | 0 | 0 | 0 | 0 | 0 | 0 | -65122.0627 | -56900.0362 | -62334.7891 | 0 | 0 | 117743.1561 | 0 | 28030.8256 | 157539.311 | 0 | 0 | -117743.1561 | 129508.4854 | 150228.7477 | 272054.6199 | 13.5845 | 5.2325e-05 | 0.25747 | 0.58294 | 0.29339 | 2.888 | 3.202 | 0.28894 | 0.65501 | 2.0308e-11 | 2.2958
288.1372 | 24.2295 | 25.4915 | 46.5997 | 24.5855 | 8.1048 | 969.6617 | 0.0031829 | 0 | 0.0031829 | 0 | 369.6617 | 0 | 0 | 0 | 0 | 0 | 0 | 0 | -65613.7635 | -57184.196 | -62589.4012 | 0 | 0 | 118116.5227 | 0 | 28120.1903 | 158038.872 | 0 | 0 | -118116.5227 | 129918.6817 | 150705.1267 | 274277.1718 | 13.5413 | 5.2492e-05 | 0.25747 | 0.58294 | 0.29339 | 2.888 | 3.202 | 0.28894 | 0.65501 | 2.0307e-11 | 2.2957
289.1372 | 24.2279 | 25.7843 | 46.7055 | 24.5851 | 8.1047 | 972.7528 | 0.0031827 | 0 | 0.0031827 | 0 | 372.7529 | 0 | 0 | 0 | 0 | 0 | 0 | 0 | -66106.9996 | -57469.243 | -62844.8082 | 0 | 0 | 118491.0367 | 0 | 28209.834 | 158539.9682 | 0 | 0 | -118491.0367 | 130330.1342 | 151182.9698 | 276506.663 | 13.4983 | 5.2659e-05 | 0.25747 | 0.58294 | 0.29339 | 2.888 | 3.202 | 0.28894 | 0.65501 | 2.0306e-11 | 2.2955
290.1372 | 24.2263 | 26.0761 | 46.811 | 24.5847 | 8.1045 | 975.8536 | 0.0031825 | 0 | 0.0031825 | 0 | 375.8537 | 0 | 0 | 0 | 0 | 0 | 0 | 0 | -66601.7755 | -57755.1799 | -63101.0126 | 0 | 0 | 118866.7019 | 0 | 28299.7577 | 159042.6047 | 0 | 0 | -118866.7019 | 130742.8471 | 151662.2816 | 278743.1147 | 13.4554 | 5.2827e-05 | 0.25747 | 0.58294 | 0.29339 | 2.888 | 3.202 | 0.28894 | 0.65501 | 2.0305e-11 | 2.2954
291.1372 | 24.2247 | 26.3669 | 46.9162 | 24.5843 | 8.1044 | 978.9641 | 0.0031823 | 0 | 0.0031823 | 0 | 378.9642 | 0 | 0 | 0 | 0 | 0 | 0 | 0 | -67098.0961 | -58042.0095 | -63358.0169 | 0 | 0 | 119243.522 | 0 | 28389.962 | 159546.7865 | 0 | 0 | -119243.522 | 131156.8245 | 152143.067 | 280986.5485 | 13.4126 | 5.2996e-05 | 0.25747 | 0.58294 | 0.29339 | 2.888 | 3.202 | 0.28894 | 0.65501 | 2.0304e-11 | 2.2952
292.1372 | 24.2231 | 26.6568 | 47.021 | 24.5838 | 8.1043 | 982.0843 | 0.0031821 | 0 | 0.0031821 | 0 | 382.0844 | 0 | 0 | 0 | 0 | 0 | 0 | 0 | -67595.9661 | -58329.7345 | -63615.8234 | 0 | 0 | 119621.5009 | 0 | 28480.448 | 160052.5187 | 0 | 0 | -119621.5009 | 131572.0707 | 152625.3308 | 283236.9857 | 13.37 | 5.3164e-05 | 0.25747 | 0.58294 | 0.29339 | 2.888 | 3.202 | 0.28894 | 0.65501 | 2.0304e-11 | 2.2951
293.1372 | 24.2215 | 26.9458 | 47.1255 | 24.5834 | 8.1041 | 985.2143 | 0.0031819 | 0 | 0.0031819 | 0 | 385.2144 | 0 | 0 | 0 | 0 | 0 | 0 | 0 | -68095.3903 | -58618.3577 | -63874.4348 | 0 | 0 | 120000.6421 | 0 | 28571.2164 | 160559.8061 | 0 | 0 | -120000.6421 | 131988.5898 | 153109.0778 | 285494.4479 | 13.3275 | 5.3334e-05 | 0.25747 | 0.58294 | 0.29339 | 2.888 | 3.202 | 0.28894 | 0.65501 | 2.0303e-11 | 2.2949
294.1372 | 24.22 | 27.2339 | 47.2296 | 24.583 | 8.104 | 988.354 | 0.0031817 | 0 | 0.0031817 | 0 | 388.3541 | 0 | 0 | 0 | 0 | 0 | 0 | 0 | -68596.3734 | -58907.8818 | -64133.8534 | 0 | 0 | 120380.9496 | 0 | 28662.2681 | 161068.654 | 0 | 0 | -120380.9496 | 132406.3859 | 153594.3127 | 287758.9567 | 13.2852 | 5.3504e-05 | 0.25747 | 0.58294 | 0.29339 | 2.888 | 3.202 | 0.28894 | 0.65501 | 2.0302e-11 | 2.2948
295.1372 | 24.2184 | 27.521 | 47.3335 | 24.5825 | 8.1038 | 991.5035 | 0.0031815 | 0 | 0.0031815 | 0 | 391.5036 | 0 | 0 | 0 | 0 | 0 | 0 | 0 | -69098.9202 | -59198.3096 | -64394.0817 | 0 | 0 | 120762.4271 | 0 | 28753.604 | 161579.0672 | 0 | 0 | -120762.4271 | 132825.4632 | 154081.0404 | 290030.5337 | 13.243 | 5.3674e-05 | 0.25747 | 0.58294 | 0.29339 | 2.888 | 3.202 | 0.28894 | 0.65501 | 2.0301e-11 | 2.2946
296.1372 | 24.2168 | 27.8072 | 47.4369 | 24.5821 | 8.1037 | 994.6628 | 0.0031812 | 0 | 0.0031812 | 0 | 394.6629 | 0 | 0 | 0 | 0 | 0 | 0 | 0 | -69603.0356 | -59489.6439 | -64655.1222 | 0 | 0 | 121145.0782 | 0 | 28845.2251 | 162091.0508 | 0 | 0 | -121145.0782 | 133245.8258 | 154569.2656 | 292309.2008 | 13.2009 | 5.3845e-05 | 0.25747 | 0.58294 | 0.29339 | 2.888 | 3.202 | 0.28894 | 0.65501 | 2.03e-11 | 2.2945
297.1372 | 24.2152 | 28.0925 | 47.5401 | 24.5817 | 8.1035 | 997.832 | 0.003181 | 0 | 0.003181 | 0 | 397.8321 | 0 | 0 | 0 | 0 | 0 | 0 | 0 | -70108.7243 | -59781.8875 | -64916.9775 | 0 | 0 | 121528.9068 | 0 | 28937.132 | 162604.6099 | 0 | 0 | -121528.9068 | 133667.4779 | 155058.9932 | 294594.9797 | 13.159 | 5.4017e-05 | 0.25747 | 0.58294 | 0.29339 | 2.888 | 3.202 | 0.28894 | 0.65501 | 2.0299e-11 | 2.2943
298.1372 | 24.2137 | 28.3769 | 47.6429 | 24.5812 | 8.1034 | 1001.0111 | 0.0031808 | 0 | 0.0031808 | 0 | 401.0112 | 0 | 0 | 0 | 0 | 0 | 0 | 0 | -70615.9913 | -60075.0431 | -65179.65 | 0 | 0 | 121913.9166 | 0 | 29029.3258 | 163119.7495 | 0 | 0 | -121913.9166 | 134090.4236 | 155550.2278 | 296887.8923 | 13.1172 | 5.4189e-05 | 0.25747 | 0.58294 | 0.29339 | 2.888 | 3.202 | 0.28894 | 0.65501 | 2.0298e-11 | 2.2942
299.1372 | 24.2121 | 28.6603 | 47.7454 | 24.5808 | 8.1032 | 1004.2002 | 0.0031806 | 0 | 0.0031806 | 0 | 404.2003 | 0 | 0 | 0 | 0 | 0 | 0 | 0 | -71124.8413 | -60369.1136 | -65443.1422 | 0 | 0 | 122300.1115 | 0 | 29121.8074 | 163636.4745 | 0 | 0 | -122300.1115 | 134514.6671 | 156042.9744 | 299187.9606 | 13.0755 | 5.4362e-05 | 0.25747 | 0.58294 | 0.29339 | 2.888 | 3.202 | 0.28894 | 0.65501 | 2.0297e-11 | 2.294
300.1372 | 24.2105 | 28.9429 | 47.8475 | 24.5803 | 8.1031 | 1007.3991 | 0.0031804 | 0 | 0.0031804 | 0 | 407.3992 | 0 | 0 | 0 | 0 | 0 | 0 | 0 | -71635.2792 | -60664.1018 | -65707.4567 | 0 | 0 | 122687.495 | 0 | 29214.5775 | 164154.7901 | 0 | 0 | -122687.495 | 134940.2126 | 156537.2377 | 301495.2067 | 13.034 | 5.4535e-05 | 0.25747 | 0.58294 | 0.29339 | 2.888 | 3.202 | 0.28894 | 0.65501 | 2.0296e-11 | 2.2939
301.1372 | 24.209 | 29.2245 | 47.9493 | 24.5799 | 8.103 | 1010.6081 | 0.0031802 | 0 | 0.0031802 | 0 | 410.6082 | 0 | 0 | 0 | 0 | 0 | 0 | 0 | -72147.31 | -60960.0105 | -65972.596 | 0 | 0 | 123076.0711 | 0 | 29307.6371 | 164674.7012 | 0 | 0 | -123076.0711 | 135367.0641 | 157033.0226 | 303809.6525 | 12.9926 | 5.4709e-05 | 0.25747 | 0.58294 | 0.29339 | 2.888 | 3.202 | 0.28894 | 0.65501 | 2.0296e-11 | 2.2937
302.1372 | 24.2074 | 29.5052 | 48.0508 | 24.5794 | 8.1028 | 1013.827 | 0.00318 | 0 | 0.00318 | 0 | 413.8271 | 0 | 0 | 0 | 0 | 0 | 0 | 0 | -72660.9385 | -61256.8425 | -66238.5626 | 0 | 0 | 123465.8435 | 0 | 29400.9871 | 165196.213 | 0 | 0 | -123465.8435 | 135795.2259 | 157530.3338 | 306131.3202 | 12.9514 | 5.4883e-05 | 0.25747 | 0.58294 | 0.29339 | 2.888 | 3.202 | 0.28894 | 0.65501 | 2.0295e-11 | 2.2936
303.1372 | 24.2058 | 29.7851 | 48.152 | 24.579 | 8.1027 | 1017.056 | 0.0031798 | 0 | 0.0031798 | 0 | 417.0562 | 0 | 0 | 0 | 0 | 0 | 0 | 0 | -73176.1697 | -61554.6008 | -66505.3591 | 0 | 0 | 123856.816 | 0 | 29494.6284 | 165719.3305 | 0 | 0 | -123856.816 | 136224.7022 | 158029.1762 | 308460.2322 | 12.9103 | 5.5058e-05 | 0.25747 | 0.58294 | 0.29339 | 2.888 | 3.202 | 0.28894 | 0.65501 | 2.0294e-11 | 2.2934
304.1372 | 24.2043 | 30.064 | 48.2528 | 24.5785 | 8.1025 | 1020.2951 | 0.0031796 | 0 | 0.0031796 | 0 | 420.2952 | 0 | 0 | 0 | 0 | 0 | 0 | 0 | -73693.0084 | -61853.288 | -66772.9881 | 0 | 0 | 124248.9924 | 0 | 29588.5618 | 166244.0588 | 0 | 0 | -124248.9924 | 136655.497 | 158529.5547 | 310796.4106 | 12.8693 | 5.5233e-05 | 0.25747 | 0.58294 | 0.29339 | 2.888 | 3.202 | 0.28894 | 0.65501 | 2.0293e-11 | 2.2933
305.1372 | 24.2027 | 30.342 | 48.3533 | 24.5781 | 8.1024 | 1023.5443 | 0.0031794 | 0 | 0.0031794 | 0 | 423.5444 | 0 | 0 | 0 | 0 | 0 | 0 | 0 | -74211.4597 | -62152.9072 | -67041.4521 | 0 | 0 | 124642.3764 | 0 | 29682.7883 | 166770.4029 | 0 | 0 | -124642.3764 | 137087.6146 | 159031.4739 | 313139.8779 | 12.8284 | 5.5409e-05 | 0.25747 | 0.58294 | 0.29339 | 2.888 | 3.202 | 0.28894 | 0.65501 | 2.0292e-11 | 2.2931
306.1372 | 24.2011 | 30.6191 | 48.4535 | 24.5776 | 8.1022 | 1026.8036 | 0.0031792 | 0 | 0.0031792 | 0 | 426.8038 | 0 | 0 | 0 | 0 | 0 | 0 | 0 | -74731.5285 | -62453.4612 | -67310.7536 | 0 | 0 | 125036.9719 | 0 | 29777.3088 | 167298.3679 | 0 | 0 | -125036.9719 | 137521.0591 | 159534.9389 | 315490.6566 | 12.7877 | 5.5585e-05 | 0.25747 | 0.58294 | 0.29339 | 2.888 | 3.202 | 0.28894 | 0.65501 | 2.0291e-11 | 2.293
307.1372 | 24.1996 | 30.8954 | 48.5534 | 24.5772 | 8.1021 | 1030.0731 | 0.003179 | 0 | 0.003179 | 0 | 430.0732 | 0 | 0 | 0 | 0 | 0 | 0 | 0 | -75253.2198 | -62754.9528 | -67580.8953 | 0 | 0 | 125432.7827 | 0 | 29872.1242 | 167827.959 | 0 | 0 | -125432.7827 | 137955.8348 | 160039.9545 | 317848.769 | 12.7471 | 5.5762e-05 | 0.25747 | 0.58294 | 0.29339 | 2.888 | 3.202 | 0.28894 | 0.65501 | 2.0291e-11 | 2.2928
308.1372 | 24.198 | 31.1707 | 48.6529 | 24.5767 | 8.1019 | 1033.3528 | 0.0031788 | 0 | 0.0031788 | 0 | 433.3529 | 0 | 0 | 0 | 0 | 0 | 0 | 0 | -75776.5385 | -63057.385 | -67851.8797 | 0 | 0 | 125829.8125 | 0 | 29967.2353 | 168359.1812 | 0 | 0 | -125829.8125 | 138391.9458 | 160546.5255 | 320214.2379 | 12.7067 | 5.594e-05 | 0.25747 | 0.58294 | 0.29339 | 2.888 | 3.202 | 0.28894 | 0.65501 | 2.029e-11 | 2.2927
309.1372 | 24.1965 | 31.4452 | 48.7521 | 24.5763 | 8.1018 | 1036.6428 | 0.0031786 | 0 | 0.0031786 | 0 | 436.6429 | 0 | 0 | 0 | 0 | 0 | 0 | 0 | -76301.4898 | -63360.7606 | -68123.7095 | 0 | 0 | 126228.0653 | 0 | 30062.6432 | 168892.0396 | 0 | 0 | -126228.0653 | 138829.3964 | 161054.6568 | 322587.0859 | 12.6663 | 5.6118e-05 | 0.25747 | 0.58294 | 0.29339 | 2.888 | 3.202 | 0.28894 | 0.65501 | 2.0289e-11 | 2.2925
310.1372 | 24.1949 | 31.7187 | 48.851 | 24.5758 | 8.1016 | 1039.9429 | 0.0031784 | 0 | 0.0031784 | 0 | 439.9431 | 0 | 0 | 0 | 0 | 0 | 0 | 0 | -76828.0786 | -63665.0825 | -68396.3871 | 0 | 0 | 126627.5448 | 0 | 30158.3487 | 169426.5394 | 0 | 0 | -126627.5448 | 139268.1907 | 161564.3533 | 324967.3357 | 12.6261 | 5.6297e-05 | 0.25747 | 0.58294 | 0.29339 | 2.888 | 3.202 | 0.28894 | 0.65501 | 2.0288e-11 | 2.2924
311.1372 | 24.1934 | 31.9914 | 48.9496 | 24.5753 | 8.1015 | 1043.2534 | 0.0031782 | 0 | 0.0031782 | 0 | 443.2535 | 0 | 0 | 0 | 0 | 0 | 0 | 0 | -77356.3099 | -63970.3537 | -68669.9154 | 0 | 0 | 127028.2548 | 0 | 30254.3527 | 169962.6857 | 0 | 0 | -127028.2548 | 139708.333 | 162075.6199 | 327355.0101 | 12.5861 | 5.6476e-05 | 0.25747 | 0.58294 | 0.29339 | 2.888 | 3.202 | 0.28894 | 0.65501 | 2.0287e-11 | 2.2922
312.1372 | 24.1919 | 32.2632 | 49.0479 | 24.5749 | 8.1013 | 1046.5742 | 0.003178 | 0 | 0.003178 | 0 | 446.5743 | 0 | 0 | 0 | 0 | 0 | 0 | 0 | -77886.1889 | -64276.5771 | -68944.2968 | 0 | 0 | 127430.1993 | 0 | 30350.6561 | 170500.4836 | 0 | 0 | -127430.1993 | 140149.8275 | 162588.4615 | 329750.132 | 12.5461 | 5.6656e-05 | 0.25747 | 0.58294 | 0.29339 | 2.888 | 3.202 | 0.28894 | 0.65501 | 2.0287e-11 | 2.2921
313.1372 | 24.1903 | 32.5342 | 49.1458 | 24.5744 | 8.1011 | 1049.9054 | 0.0031778 | 0 | 0.0031778 | 0 | 449.9055 | 0 | 0 | 0 | 0 | 0 | 0 | 0 | -78417.7205 | -64583.7556 | -69219.534 | 0 | 0 | 127833.3821 | 0 | 30447.2599 | 171039.9383 | 0 | 0 | -127833.3821 | 140592.6784 | 163102.8831 | 332152.7243 | 12.5063 | 5.6836e-05 | 0.25747 | 0.58294 | 0.29339 | 2.888 | 3.202 | 0.28894 | 0.65501 | 2.0286e-11 | 2.292
314.1372 | 24.1888 | 32.8043 | 49.2435 | 24.5739 | 8.101 | 1053.2469 | 0.0031776 | 0 | 0.0031776 | 0 | 453.2471 | 0 | 0 | 0 | 0 | 0 | 0 | 0 | -78950.91 | -64891.8921 | -69495.6297 | 0 | 0 | 128237.807 | 0 | 30544.1651 | 171581.055 | 0 | 0 | -128237.807 | 141036.89 | 163618.8894 | 334562.8101 | 12.4667 | 5.7017e-05 | 0.25747 | 0.58294 | 0.29339 | 2.888 | 3.202 | 0.28894 | 0.65501 | 2.0285e-11 | 2.2918
315.1372 | 24.1872 | 33.0735 | 49.3408 | 24.5735 | 8.1008 | 1056.5989 | 0.0031774 | 0 | 0.0031774 | 0 | 456.599 | 0 | 0 | 0 | 0 | 0 | 0 | 0 | -79485.7623 | -65200.9897 | -69772.5864 | 0 | 0 | 128643.4779 | 0 | 30641.3724 | 172123.8388 | 0 | 0 | -128643.4779 | 141482.4664 | 164136.4855 | 336980.4124 | 12.4271 | 5.7198e-05 | 0.25747 | 0.58294 | 0.29339 | 2.888 | 3.202 | 0.28894 | 0.65501 | 2.0284e-11 | 2.2917
316.1372 | 24.1857 | 33.3418 | 49.4378 | 24.573 | 8.1007 | 1059.9613 | 0.0031772 | 0 | 0.0031772 | 0 | 459.9615 | 0 | 0 | 0 | 0 | 0 | 0 | 0 | -80022.2827 | -65511.0512 | -70050.4069 | 0 | 0 | 129050.3987 | 0 | 30738.8829 | 172668.295 | 0 | 0 | -129050.3987 | 141929.4121 | 164655.6764 | 339405.5543 | 12.3877 | 5.738e-05 | 0.25747 | 0.58294 | 0.29339 | 2.888 | 3.202 | 0.28894 | 0.65501 | 2.0284e-11 | 2.2915
317.1372 | 24.1842 | 33.6093 | 49.5345 | 24.5725 | 8.1005 | 1063.3343 | 0.003177 | 0 | 0.003177 | 0 | 463.3344 | 0 | 0 | 0 | 0 | 0 | 0 | 0 | -80560.4762 | -65822.0797 | -70329.0938 | 0 | 0 | 129458.5733 | 0 | 30836.6975 | 173214.4287 | 0 | 0 | -129458.5733 | 142377.7312 | 165176.4669 | 341838.2592 | 12.3484 | 5.7563e-05 | 0.25747 | 0.58294 | 0.29339 | 2.888 | 3.202 | 0.28894 | 0.65501 | 2.0283e-11 | 2.2914
318.1372 | 24.1826 | 33.8759 | 49.6309 | 24.5721 | 8.1004 | 1066.7177 | 0.0031768 | 0 | 0.0031768 | 0 | 466.7178 | 0 | 0 | 0 | 0 | 0 | 0 | 0 | -81100.3481 | -66134.0781 | -70608.6497 | 0 | 0 | 129868.0055 | 0 | 30934.8171 | 173762.2452 | 0 | 0 | -129868.0055 | 142827.428 | 165698.8622 | 344278.5503 | 12.3092 | 5.7746e-05 | 0.25747 | 0.58294 | 0.29339 | 2.888 | 3.202 | 0.28894 | 0.65501 | 2.0282e-11 | 2.2912
319.1372 | 24.1811 | 34.1416 | 49.7269 | 24.5716 | 8.1002 | 1070.1117 | 0.0031766 | 0 | 0.0031766 | 0 | 470.1118 | 0 | 0 | 0 | 0 | 0 | 0 | 0 | -81641.9035 | -66447.0494 | -70889.0774 | 0 | 0 | 130278.6993 | 0 | 31033.2427 | 174311.7496 | 0 | 0 | -130278.6993 | 143278.5069 | 166222.867 | 346726.451 | 12.2702 | 5.793e-05 | 0.25747 | 0.58294 | 0.29339 | 2.888 | 3.202 | 0.28894 | 0.65501 | 2.0281e-11 | 2.2911
320.1372 | 24.1796 | 34.4065 | 49.8227 | 24.5711 | 8.1001 | 1073.5162 | 0.0031764 | 0 | 0.0031764 | 0 | 473.5164 | 0 | 0 | 0 | 0 | 0 | 0 | 0 | -82185.1475 | -66760.9966 | -71170.3795 | 0 | 0 | 130690.6586 | 0 | 31131.9752 | 174862.9472 | 0 | 0 | -130690.6586 | 143730.972 | 166748.4865 | 349181.9847 | 12.2313 | 5.8114e-05 | 0.25747 | 0.58294 | 0.29339 | 2.888 | 3.202 | 0.28894 | 0.65501 | 2.0281e-11 | 2.2909
321.1372 | 24.178 | 34.6706 | 49.9181 | 24.5706 | 8.0999 | 1076.9314 | 0.0031762 | 0 | 0.0031762 | 0 | 476.9316 | 0 | 0 | 0 | 0 | 0 | 0 | 0 | -82730.0854 | -67075.9227 | -71452.5587 | 0 | 0 | 131103.8874 | 0 | 31231.0156 | 175415.8433 | 0 | 0 | -131103.8874 | 144184.8277 | 167275.7257 | 351645.175 | 12.1925 | 5.8299e-05 | 0.25747 | 0.58294 | 0.29339 | 2.888 | 3.202 | 0.28894 | 0.65501 | 2.028e-11 | 2.2908
322.1372 | 24.1765 | 34.9338 | 50.0133 | 24.5702 | 8.0997 | 1080.3573 | 0.003176 | 0 | 0.003176 | 0 | 480.3574 | 0 | 0 | 0 | 0 | 0 | 0 | 0 | -83276.7224 | -67391.8307 | -71735.6178 | 0 | 0 | 131518.3894 | 0 | 31330.3647 | 175970.4432 | 0 | 0 | -131518.3894 | 144640.0784 | 167804.5895 | 354116.0454 | 12.1538 | 5.8484e-05 | 0.25747 | 0.58294 | 0.29339 | 2.888 | 3.202 | 0.28894 | 0.65501 | 2.0279e-11 | 2.2906
323.1372 | 24.175 | 35.1961 | 50.1081 | 24.5697 | 8.0996 | 1083.7938 | 0.0031758 | 0 | 0.0031758 | 0 | 483.7939 | 0 | 0 | 0 | 0 | 0 | 0 | 0 | -83825.0637 | -67708.7238 | -72019.5594 | 0 | 0 | 131934.1688 | 0 | 31430.0237 | 176526.752 | 0 | 0 | -131934.1688 | 145096.7284 | 168335.083 | 356594.6196 | 12.1153 | 5.867e-05 | 0.25747 | 0.58294 | 0.29339 | 2.888 | 3.202 | 0.28894 | 0.65501 | 2.0278e-11 | 2.2905
324.1372 | 24.1735 | 35.4576 | 50.2027 | 24.5692 | 8.0994 | 1087.241 | 0.0031756 | 0 | 0.0031756 | 0 | 487.2411 | 0 | 0 | 0 | 0 | 0 | 0 | 0 | -84375.1147 | -68026.6047 | -72304.3862 | 0 | 0 | 132351.2295 | 0 | 31529.9933 | 177084.7752 | 0 | 0 | -132351.2295 | 145554.7819 | 168867.2113 | 359080.9215 | 12.0769 | 5.8857e-05 | 0.25747 | 0.58294 | 0.29339 | 2.888 | 3.202 | 0.28894 | 0.65501 | 2.0278e-11 | 2.2904
325.1372 | 24.172 | 35.7183 | 50.2969 | 24.5687 | 8.0993 | 1090.699 | 0.0031754 | 0 | 0.0031754 | 0 | 490.6991 | 0 | 0 | 0 | 0 | 0 | 0 | 0 | -84926.8805 | -68345.4768 | -72590.1011 | 0 | 0 | 132769.5753 | 0 | 31630.2746 | 177644.518 | 0 | 0 | -132769.5753 | 146014.2434 | 169400.9795 | 361574.9746 | 12.0386 | 5.9044e-05 | 0.25747 | 0.58294 | 0.29339 | 2.888 | 3.202 | 0.28894 | 0.65501 | 2.0277e-11 | 2.2902
326.1372 | 24.1705 | 35.9781 | 50.3908 | 24.5682 | 8.0991 | 1094.1677 | 0.0031752 | 0 | 0.0031752 | 0 | 494.1679 | 0 | 0 | 0 | 0 | 0 | 0 | 0 | -85480.3664 | -68665.3429 | -72876.7066 | 0 | 0 | 133189.2104 | 0 | 31730.8685 | 178205.9857 | 0 | 0 | -133189.2104 | 146475.1172 | 169936.3925 | 364076.8031 | 12.0004 | 5.9232e-05 | 0.25747 | 0.58294 | 0.29339 | 2.888 | 3.202 | 0.28894 | 0.65501 | 2.0276e-11 | 2.2901
327.1372 | 24.1689 | 36.2371 | 50.4844 | 24.5678 | 8.099 | 1097.6473 | 0.003175 | 0 | 0.003175 | 0 | 497.6474 | 0 | 0 | 0 | 0 | 0 | 0 | 0 | -86035.5777 | -68986.2062 | -73164.2057 | 0 | 0 | 133610.1387 | 0 | 31831.776 | 178769.1837 | 0 | 0 | -133610.1387 | 146937.4077 | 170473.4555 | 366586.4308 | 11.9624 | 5.942e-05 | 0.25747 | 0.58294 | 0.29339 | 2.888 | 3.202 | 0.28894 | 0.65501 | 2.0276e-11 | 2.2899
328.1372 | 24.1674 | 36.4953 | 50.5778 | 24.5673 | 8.0988 | 1101.1377 | 0.0031748 | 0 | 0.0031748 | 0 | 501.1379 | 0 | 0 | 0 | 0 | 0 | 0 | 0 | -86592.5199 | -69308.0697 | -73452.6009 | 0 | 0 | 134032.3641 | 0 | 31932.9981 | 179334.1174 | 0 | 0 | -134032.3641 | 147401.1192 | 171012.1735 | 369103.8817 | 11.9245 | 5.9609e-05 | 0.25747 | 0.58294 | 0.29339 | 2.888 | 3.202 | 0.28894 | 0.65501 | 2.0275e-11 | 2.2898
329.1372 | 24.1659 | 36.7526 | 50.6708 | 24.5668 | 8.0986 | 1104.639 | 0.0031746 | 0 | 0.0031746 | 0 | 504.6392 | 0 | 0 | 0 | 0 | 0 | 0 | 0 | -87151.1981 | -69630.9365 | -73741.8951 | 0 | 0 | 134455.8908 | 0 | 32034.5357 | 179900.792 | 0 | 0 | -134455.8908 | 147866.2562 | 171552.5518 | 371629.18 | 11.8867 | 5.9799e-05 | 0.25747 | 0.58294 | 0.29339 | 2.888 | 3.202 | 0.28894 | 0.65501 | 2.0274e-11 | 2.2896
330.1372 | 24.1644 | 37.0091 | 50.7635 | 24.5663 | 8.0985 | 1108.1512 | 0.0031744 | 0 | 0.0031744 | 0 | 508.1514 | 0 | 0 | 0 | 0 | 0 | 0 | 0 | -87711.6178 | -69954.8097 | -74032.0911 | 0 | 0 | 134880.7226 | 0 | 32136.3898 | 180469.2129 | 0 | 0 | -134880.7226 | 148332.8231 | 172094.5954 | 374162.3498 | 11.849 | 5.9989e-05 | 0.25747 | 0.58294 | 0.29339 | 2.888 | 3.202 | 0.28894 | 0.65501 | 2.0273e-11 | 2.2895
331.1372 | 24.1629 | 37.2648 | 50.8559 | 24.5658 | 8.0983 | 1111.6744 | 0.0031742 | 0 | 0.0031742 | 0 | 511.6745 | 0 | 0 | 0 | 0 | 0 | 0 | 0 | -88273.7842 | -70279.6924 | -74323.1916 | 0 | 0 | 135306.8637 | 0 | 32238.5614 | 181039.3856 | 0 | 0 | -135306.8637 | 148800.8242 | 172638.3094 | 376703.4154 | 11.8114 | 6.018e-05 | 0.25747 | 0.58294 | 0.29339 | 2.888 | 3.202 | 0.28894 | 0.65501 | 2.0273e-11 | 2.2894
332.1372 | 24.1614 | 37.5197 | 50.9481 | 24.5653 | 8.0982 | 1115.2085 | 0.003174 | 0 | 0.003174 | 0 | 515.2087 | 0 | 0 | 0 | 0 | 0 | 0 | 0 | -88837.7029 | -70605.5878 | -74615.1995 | 0 | 0 | 135734.3181 | 0 | 32341.0514 | 181611.3155 | 0 | 0 | -135734.3181 | 149270.2641 | 173183.6991 | 379252.4012 | 11.774 | 6.0371e-05 | 0.25747 | 0.58294 | 0.29339 | 2.888 | 3.202 | 0.28894 | 0.65501 | 2.0272e-11 | 2.2892
333.1372 | 24.1599 | 37.7737 | 51.0399 | 24.5648 | 8.098 | 1118.7536 | 0.0031738 | 0 | 0.0031738 | 0 | 518.7538 | 0 | 0 | 0 | 0 | 0 | 0 | 0 | -89403.3791 | -70932.4988 | -74908.1174 | 0 | 0 | 136163.0898 | 0 | 32443.8609 | 182185.008 | 0 | 0 | -136163.0898 | 149741.1471 | 173730.7696 | 381809.3315 | 11.7367 | 6.0563e-05 | 0.25747 | 0.58294 | 0.29339 | 2.888 | 3.202 | 0.28894 | 0.65501 | 2.0271e-11 | 2.2891
334.1372 | 24.1584 | 38.0269 | 51.1314 | 24.5644 | 8.0978 | 1122.3098 | 0.0031736 | 0 | 0.0031736 | 0 | 522.31 | 0 | 0 | 0 | 0 | 0 | 0 | 0 | -89970.8184 | -71260.4287 | -75201.9483 | 0 | 0 | 136593.1829 | 0 | 32546.9908 | 182760.4685 | 0 | 0 | -136593.1829 | 150213.4777 | 174279.526 | 384374.2309 | 11.6995 | 6.0755e-05 | 0.25747 | 0.58294 | 0.29339 | 2.888 | 3.202 | 0.28894 | 0.65501 | 2.0271e-11 | 2.2889
335.1372 | 24.1569 | 38.2793 | 51.2227 | 24.5639 | 8.0977 | 1125.8771 | 0.0031734 | 0 | 0.0031734 | 0 | 525.8773 | 0 | 0 | 0 | 0 | 0 | 0 | 0 | -90540.0261 | -71589.3807 | -75496.6949 | 0 | 0 | 137024.6015 | 0 | 32650.4421 | 183337.7024 | 0 | 0 | -137024.6015 | 150687.2603 | 174829.9736 | 386947.1238 | 11.6624 | 6.0949e-05 | 0.25747 | 0.58294 | 0.29339 | 2.888 | 3.202 | 0.28894 | 0.65501 | 2.027e-11 | 2.2888
336.1372 | 24.1554 | 38.5309 | 51.3136 | 24.5634 | 8.0975 | 1129.4555 | 0.0031732 | 0 | 0.0031732 | 0 | 529.4557 | 0 | 0 | 0 | 0 | 0 | 0 | 0 | -91111.0077 | -71919.3578 | -75792.36 | 0 | 0 | 137457.3497 | 0 | 32754.2158 | 183916.7153 | 0 | 0 | -137457.3497 | 151162.4995 | 175382.1176 | 389528.035 | 11.6255 | 6.1142e-05 | 0.25747 | 0.58294 | 0.29339 | 2.888 | 3.202 | 0.28894 | 0.65501 | 2.0269e-11 | 2.2886
337.1372 | 24.1539 | 38.7817 | 51.4043 | 24.5629 | 8.0973 | 1133.0451 | 0.003173 | 0 | 0.003173 | 0 | 533.0453 | 0 | 0 | 0 | 0 | 0 | 0 | 0 | -91683.7687 | -72250.3632 | -76088.9466 | 0 | 0 | 137891.4315 | 0 | 32858.3129 | 184497.5126 | 0 | 0 | -137891.4315 | 151639.1997 | 175935.9632 | 392116.9891 | 11.5887 | 6.1337e-05 | 0.25747 | 0.58294 | 0.29339 | 2.888 | 3.202 | 0.28894 | 0.65501 | 2.0268e-11 | 2.2885
338.1372 | 24.1525 | 39.0317 | 51.4947 | 24.5624 | 8.0972 | 1136.6458 | 0.0031728 | 0 | 0.0031728 | 0 | 536.646 | 0 | 0 | 0 | 0 | 0 | 0 | 0 | -92258.3145 | -72582.4 | -76386.4573 | 0 | 0 | 138326.851 | 0 | 32962.7344 | 185080.0998 | 0 | 0 | -138326.851 | 152117.3655 | 176491.5157 | 394714.011 | 11.5519 | 6.1532e-05 | 0.25747 | 0.58294 | 0.29339 | 2.888 | 3.202 | 0.28894 | 0.65501 | 2.0268e-11 | 2.2884
339.1372 | 24.151 | 39.2809 | 51.5847 | 24.5619 | 8.097 | 1140.2578 | 0.0031726 | 0 | 0.0031726 | 0 | 540.258 | 0 | 0 | 0 | 0 | 0 | 0 | 0 | -92834.6506 | -72915.4716 | -76684.8952 | 0 | 0 | 138763.6125 | 0 | 33067.4812 | 185664.4825 | 0 | 0 | -138763.6125 | 152597.0013 | 177048.7802 | 397319.1254 | 11.5154 | 6.1727e-05 | 0.25747 | 0.58294 | 0.29339 | 2.888 | 3.202 | 0.28894 | 0.65501 | 2.0267e-11 | 2.2882
340.1372 | 24.1495 | 39.5293 | 51.6745 | 24.5614 | 8.0968 | 1143.881 | 0.0031724 | 0 | 0.0031724 | 0 | 543.8812 | 0 | 0 | 0 | 0 | 0 | 0 | 0 | -93412.7826 | -73249.581 | -76984.2629 | 0 | 0 | 139201.72 | 0 | 33172.5545 | 186250.6661 | 0 | 0 | -139201.72 | 153078.1116 | 177607.7622 | 399932.3573 | 11.4789 | 6.1923e-05 | 0.25747 | 0.58294 | 0.29339 | 2.888 | 3.202 | 0.28894 | 0.65501 | 2.0266e-11 | 2.2881
341.1372 | 24.148 | 39.7769 | 51.764 | 24.5609 | 8.0967 | 1147.5155 | 0.0031722 | 0 | 0.0031722 | 0 | 547.5157 | 0 | 0 | 0 | 0 | 0 | 0 | 0 | -93992.7161 | -73584.7314 | -77284.5635 | 0 | 0 | 139641.1776 | 0 | 33277.9551 | 186838.6562 | 0 | 0 | -139641.1776 | 153560.7011 | 178168.4668 | 402553.7318 | 11.4425 | 6.212e-05 | 0.25747 | 0.58294 | 0.29339 | 2.888 | 3.202 | 0.28894 | 0.65501 | 2.0266e-11 | 2.2879
342.1372 | 24.1465 | 40.0237 | 51.8532 | 24.5604 | 8.0965 | 1151.1613 | 0.003172 | 0 | 0.003172 | 0 | 551.1615 | 0 | 0 | 0 | 0 | 0 | 0 | 0 | -94574.4564 | -73920.9261 | -77585.7997 | 0 | 0 | 140081.9896 | 0 | 33383.6842 | 187428.4584 | 0 | 0 | -140081.9896 | 154044.7742 | 178730.8994 | 405183.2739 | 11.4063 | 6.2317e-05 | 0.25747 | 0.58294 | 0.29339 | 2.888 | 3.202 | 0.28894 | 0.65501 | 2.0265e-11 | 2.2878
343.1372 | 24.1451 | 40.2697 | 51.9421 | 24.5599 | 8.0964 | 1154.8185 | 0.0031718 | 0 | 0.0031718 | 0 | 554.8187 | 0 | 0 | 0 | 0 | 0 | 0 | 0 | -95158.0093 | -74258.1683 | -77887.9745 | 0 | 0 | 140524.16 | 0 | 33489.7427 | 188020.0782 | 0 | 0 | -140524.16 | 154530.3355 | 179295.0653 | 407821.0089 | 11.3702 | 6.2515e-05 | 0.25747 | 0.58294 | 0.29339 | 2.888 | 3.202 | 0.28894 | 0.65501 | 2.0264e-11 | 2.2877
344.1372 | 24.1436 | 40.5149 | 52.0308 | 24.5594 | 8.0962 | 1158.4871 | 0.0031716 | 0 | 0.0031716 | 0 | 558.4873 | 0 | 0 | 0 | 0 | 0 | 0 | 0 | -95743.3802 | -74596.4611 | -78191.0908 | 0 | 0 | 140967.6931 | 0 | 33596.1316 | 188613.5212 | 0 | 0 | -140967.6931 | 155017.3896 | 179860.9698 | 410466.9619 | 11.3342 | 6.2714e-05 | 0.25747 | 0.58294 | 0.29339 | 2.888 | 3.202 | 0.28894 | 0.65501 | 2.0264e-11 | 2.2875
345.1372 | 24.1421 | 40.7593 | 52.1191 | 24.5589 | 8.096 | 1162.1671 | 0.0031714 | 0 | 0.0031714 | 0 | 562.1673 | 0 | 0 | 0 | 0 | 0 | 0 | 0 | -96330.5749 | -74935.8079 | -78495.1514 | 0 | 0 | 141412.5931 | 0 | 33702.8519 | 189208.7931 | 0 | 0 | -141412.5931 | 155505.9411 | 180428.6183 | 413121.1582 | 11.2983 | 6.2913e-05 | 0.25747 | 0.58294 | 0.29339 | 2.888 | 3.202 | 0.28894 | 0.65501 | 2.0263e-11 | 2.2874
346.1372 | 24.1406 | 41.0029 | 52.2072 | 24.5584 | 8.0959 | 1165.8586 | 0.0031712 | 0 | 0.0031712 | 0 | 565.8588 | 0 | 0 | 0 | 0 | 0 | 0 | 0 | -96919.5989 | -75276.2119 | -78800.1592 | 0 | 0 | 141858.8641 | 0 | 33809.9048 | 189805.8994 | 0 | 0 | -141858.8641 | 155995.9946 | 180998.0161 | 415783.6234 | 11.2625 | 6.3113e-05 | 0.25747 | 0.58294 | 0.29339 | 2.888 | 3.202 | 0.28894 | 0.65501 | 2.0262e-11 | 2.2872
347.1372 | 24.1392 | 41.2458 | 52.295 | 24.5579 | 8.0957 | 1169.5615 | 0.003171 | 0 | 0.003171 | 0 | 569.5618 | 0 | 0 | 0 | 0 | 0 | 0 | 0 | -97510.4579 | -75617.6764 | -79106.1172 | 0 | 0 | 142306.5104 | 0 | 33917.2911 | 190404.8458 | 0 | 0 | -142306.5104 | 156487.5547 | 181569.1686 | 418454.3828 | 11.2268 | 6.3313e-05 | 0.25747 | 0.58294 | 0.29339 | 2.888 | 3.202 | 0.28894 | 0.65501 | 2.0262e-11 | 2.2871
348.1372 | 24.1377 | 41.4879 | 52.3825 | 24.5574 | 8.0955 | 1173.276 | 0.0031709 | 0 | 0.0031709 | 0 | 573.2763 | 0 | 0 | 0 | 0 | 0 | 0 | 0 | -98103.1575 | -75960.2046 | -79413.0284 | 0 | 0 | 142755.5361 | 0 | 34025.012 | 191005.638 | 0 | 0 | -142755.5361 | 156980.6261 | 182142.0812 | 421133.4621 | 11.1913 | 6.3515e-05 | 0.25747 | 0.58294 | 0.29339 | 2.888 | 3.202 | 0.28894 | 0.65501 | 2.0261e-11 | 2.287
349.1372 | 24.1362 | 41.7292 | 52.4697 | 24.5569 | 8.0954 | 1177.0021 | 0.0031707 | 0 | 0.0031707 | 0 | 577.0024 | 0 | 0 | 0 | 0 | 0 | 0 | 0 | -98697.7033 | -76303.7997 | -79720.8956 | 0 | 0 | 143205.9457 | 0 | 34133.0684 | 191608.2816 | 0 | 0 | -143205.9457 | 157475.2133 | 182716.7594 | 423820.8868 | 11.1559 | 6.3716e-05 | 0.25747 | 0.58294 | 0.29339 | 2.888 | 3.202 | 0.28894 | 0.65501 | 2.026e-11 | 2.2868
350.1372 | 24.1348 | 41.9697 | 52.5567 | 24.5564 | 8.0952 | 1180.7398 | 0.0031705 | 0 | 0.0031705 | 0 | 580.74 | 0 | 0 | 0 | 0 | 0 | 0 | 0 | -99294.1012 | -76648.4651 | -80029.7217 | 0 | 0 | 143657.7432 | 0 | 34241.4614 | 192212.7823 | 0 | 0 | -143657.7432 | 157971.321 | 183293.2085 | 426516.6827 | 11.1205 | 6.3919e-05 | 0.25747 | 0.58294 | 0.29339 | 2.888 | 3.202 | 0.28894 | 0.65501 | 2.026e-11 | 2.2867
351.1372 | 24.1333 | 42.2095 | 52.6433 | 24.5558 | 8.095 | 1184.4891 | 0.0031703 | 0 | 0.0031703 | 0 | 584.4894 | 0 | 0 | 0 | 0 | 0 | 0 | 0 | -99892.3567 | -76994.2042 | -80339.5098 | 0 | 0 | 144110.933 | 0 | 34350.192 | 192819.1459 | 0 | 0 | -144110.933 | 158468.9539 | 183871.4339 | 429220.8756 | 11.0853 | 6.4122e-05 | 0.25747 | 0.58294 | 0.29339 | 2.888 | 3.202 | 0.28894 | 0.65501 | 2.0259e-11 | 2.2866
352.1372 | 24.1319 | 42.4484 | 52.7297 | 24.5553 | 8.0949 | 1188.2502 | 0.0031701 | 0 | 0.0031701 | 0 | 588.2504 | 0 | 0 | 0 | 0 | 0 | 0 | 0 | -100492.4756 | -77341.0201 | -80650.2629 | 0 | 0 | 144565.5193 | 0 | 34459.2613 | 193427.378 | 0 | 0 | -144565.5193 | 158968.1167 | 184451.4412 | 431933.4913 | 11.0503 | 6.4325e-05 | 0.25747 | 0.58294 | 0.29339 | 2.888 | 3.202 | 0.28894 | 0.65501 | 2.0258e-11 | 2.2864
353.1372 | 24.1304 | 42.6867 | 52.8158 | 24.5548 | 8.0947 | 1192.0229 | 0.0031699 | 0 | 0.0031699 | 0 | 592.0231 | 0 | 0 | 0 | 0 | 0 | 0 | 0 | -101094.4637 | -77688.9162 | -80961.9838 | 0 | 0 | 145021.5064 | 0 | 34568.6703 | 194037.4844 | 0 | 0 | -145021.5064 | 159468.8141 | 185033.2358 | 434654.5559 | 11.0153 | 6.4529e-05 | 0.25747 | 0.58294 | 0.29339 | 2.888 | 3.202 | 0.28894 | 0.65501 | 2.0258e-11 | 2.2863
354.1372 | 24.129 | 42.9241 | 52.9016 | 24.5543 | 8.0945 | 1195.8073 | 0.0031697 | 0 | 0.0031697 | 0 | 595.8076 | 0 | 0 | 0 | 0 | 0 | 0 | 0 | -101698.3267 | -78037.8958 | -81274.6755 | 0 | 0 | 145478.8987 | 0 | 34678.4201 | 194649.4708 | 0 | 0 | -145478.8987 | 159971.0508 | 185616.8233 | 437384.0953 | 10.9804 | 6.4734e-05 | 0.25747 | 0.58294 | 0.29339 | 2.888 | 3.202 | 0.28894 | 0.65501 | 2.0257e-11 | 2.2861
355.1372 | 24.1275 | 43.1608 | 52.9872 | 24.5538 | 8.0944 | 1199.6036 | 0.0031695 | 0 | 0.0031695 | 0 | 599.6038 | 0 | 0 | 0 | 0 | 0 | 0 | 0 | -102304.0704 | -78387.9623 | -81588.3412 | 0 | 0 | 145937.7004 | 0 | 34788.5116 | 195263.3431 | 0 | 0 | -145937.7004 | 160474.8315 | 186202.209 | 440122.1357 | 10.9457 | 6.494e-05 | 0.25747 | 0.58294 | 0.29339 | 2.888 | 3.202 | 0.28894 | 0.65501 | 2.0256e-11 | 2.286
356.1372 | 24.1261 | 43.3968 | 53.0725 | 24.5533 | 8.0942 | 1203.4117 | 0.0031693 | 0 | 0.0031693 | 0 | 603.4119 | 0 | 0 | 0 | 0 | 0 | 0 | 0 | -102911.7006 | -78739.119 | -81902.9836 | 0 | 0 | 146397.9158 | 0 | 34898.9461 | 195879.107 | 0 | 0 | -146397.9158 | 160980.1609 | 186789.3985 | 442868.7032 | 10.911 | 6.5146e-05 | 0.25747 | 0.58294 | 0.29339 | 2.888 | 3.202 | 0.28894 | 0.65501 | 2.0256e-11 | 2.2859
357.1372 | 24.1246 | 43.6319 | 53.1575 | 24.5528 | 8.094 | 1207.2316 | 0.0031691 | 0 | 0.0031691 | 0 | 607.2319 | 0 | 0 | 0 | 0 | 0 | 0 | 0 | -103521.2231 | -79091.3694 | -82218.606 | 0 | 0 | 146859.5494 | 0 | 35009.7244 | 196496.7682 | 0 | 0 | -146859.5494 | 161487.0438 | 187378.3974 | 445623.8242 | 10.8765 | 6.5353e-05 | 0.25747 | 0.58294 | 0.29339 | 2.888 | 3.202 | 0.28894 | 0.65501 | 2.0255e-11 | 2.2857
358.1372 | 24.1232 | 43.8664 | 53.2422 | 24.5523 | 8.0938 | 1211.0635 | 0.0031689 | 0 | 0.0031689 | 0 | 611.0637 | 0 | 0 | 0 | 0 | 0 | 0 | 0 | -104132.6437 | -79444.7166 | -82535.2112 | 0 | 0 | 147322.6054 | 0 | 35120.8478 | 197116.3328 | 0 | 0 | -147322.6054 | 161995.485 | 187969.2113 | 448387.5249 | 10.8421 | 6.556e-05 | 0.25747 | 0.58294 | 0.29339 | 2.888 | 3.202 | 0.28894 | 0.65501 | 2.0254e-11 | 2.2856
359.1372 | 24.1217 | 44.1 | 53.3267 | 24.5517 | 8.0937 | 1214.9072 | 0.0031688 | 0 | 0.0031688 | 0 | 614.9075 | 0 | 0 | 0 | 0 | 0 | 0 | 0 | -104745.9683 | -79799.1642 | -82852.8024 | 0 | 0 | 147787.0883 | 0 | 35232.3171 | 197737.8063 | 0 | 0 | -147787.0883 | 162505.4892 | 188561.8456 | 451159.8319 | 10.8078 | 6.5768e-05 | 0.25747 | 0.58294 | 0.29339 | 2.888 | 3.202 | 0.28894 | 0.65501 | 2.0254e-11 | 2.2855
360.1372 | 24.1203 | 44.333 | 53.4109 | 24.5512 | 8.0935 | 1218.763 | 0.0031686 | 0 | 0.0031686 | 0 | 618.7632 | 0 | 0 | 0 | 0 | 0 | 0 | 0 | -105361.2027 | -80154.7156 | -83171.3825 | 0 | 0 | 148253.0024 | 0 | 35344.1336 | 198361.1949 | 0 | 0 | -148253.0024 | 163017.0613 | 189156.306 | 453940.7716 | 10.7736 | 6.5977e-05 | 0.25747 | 0.58294 | 0.29339 | 2.888 | 3.202 | 0.28894 | 0.65501 | 2.0253e-11 | 2.2853
361.1372 | 24.1189 | 44.5651 | 53.4948 | 24.5507 | 8.0933 | 1222.6307 | 0.0031684 | 0 | 0.0031684 | 0 | 622.631 | 0 | 0 | 0 | 0 | 0 | 0 | 0 | -105978.3529 | -80511.374 | -83490.9546 | 0 | 0 | 148720.3521 | 0 | 35456.2983 | 198986.5042 | 0 | 0 | -148720.3521 | 163530.206 | 189752.5981 | 456730.3707 | 10.7395 | 6.6186e-05 | 0.25747 | 0.58294 | 0.29339 | 2.888 | 3.202 | 0.28894 | 0.65501 | 2.0252e-11 | 2.2852
362.1372 | 24.1174 | 44.7966 | 53.5785 | 24.5502 | 8.0932 | 1226.5105 | 0.0031682 | 0 | 0.0031682 | 0 | 626.5108 | 0 | 0 | 0 | 0 | 0 | 0 | 0 | -106597.4247 | -80869.143 | -83811.5218 | 0 | 0 | 149189.1418 | 0 | 35568.8122 | 199613.7403 | 0 | 0 | -149189.1418 | 164044.9282 | 190350.7275 | 459528.6558 | 10.7055 | 6.6396e-05 | 0.25747 | 0.58294 | 0.29339 | 2.888 | 3.202 | 0.28894 | 0.65501 | 2.0252e-11 | 2.285
363.1372 | 24.116 | 45.0273 | 53.6618 | 24.5497 | 8.093 | 1230.4024 | 0.003168 | 0 | 0.003168 | 0 | 630.4026 | 0 | 0 | 0 | 0 | 0 | 0 | 0 | -107218.424 | -81228.0259 | -84133.0871 | 0 | 0 | 149659.3759 | 0 | 35681.6764 | 200242.909 | 0 | 0 | -149659.3759 | 164561.2326 | 190950.6998 | 462335.6537 | 10.6717 | 6.6607e-05 | 0.25747 | 0.58294 | 0.29339 | 2.888 | 3.202 | 0.28894 | 0.65501 | 2.0251e-11 | 2.2849
364.1372 | 24.1146 | 45.2572 | 53.745 | 24.5492 | 8.0928 | 1234.3063 | 0.0031678 | 0 | 0.0031678 | 0 | 634.3066 | 0 | 0 | 0 | 0 | 0 | 0 | 0 | -107841.3569 | -81588.0262 | -84455.6536 | 0 | 0 | 150131.0588 | 0 | 35794.892 | 200874.0163 | 0 | 0 | -150131.0588 | 165079.1242 | 191552.5208 | 465151.3912 | 10.6379 | 6.6818e-05 | 0.25747 | 0.58294 | 0.29339 | 2.888 | 3.202 | 0.28894 | 0.65501 | 2.025e-11 | 2.2848
365.1372 | 24.1131 | 45.4865 | 53.8278 | 24.5486 | 8.0926 | 1238.2225 | 0.0031676 | 0 | 0.0031676 | 0 | 638.2228 | 0 | 0 | 0 | 0 | 0 | 0 | 0 | -108466.2292 | -81949.1474 | -84779.2244 | 0 | 0 | 150604.1951 | 0 | 35908.4601 | 201507.068 | 0 | 0 | -150604.1951 | 165598.6079 | 192156.196 | 467975.8953 | 10.6043 | 6.703e-05 | 0.25747 | 0.58294 | 0.29339 | 2.888 | 3.202 | 0.28894 | 0.65501 | 2.025e-11 | 2.2846
366.1372 | 24.1117 | 45.7149 | 53.9104 | 24.5481 | 8.0925 | 1242.1508 | 0.0031674 | 0 | 0.0031674 | 0 | 642.1511 | 0 | 0 | 0 | 0 | 0 | 0 | 0 | -109093.0469 | -82311.3928 | -85103.8025 | 0 | 0 | 151078.7891 | 0 | 36022.3818 | 202142.0702 | 0 | 0 | -151078.7891 | 166119.6884 | 192761.7311 | 470809.193 | 10.5708 | 6.7243e-05 | 0.25747 | 0.58294 | 0.29339 | 2.888 | 3.202 | 0.28894 | 0.65501 | 2.0249e-11 | 2.2845
367.1372 | 24.1103 | 45.9427 | 53.9927 | 24.5476 | 8.0923 | 1246.0914 | 0.0031673 | 0 | 0.0031673 | 0 | 646.0917 | 0 | 0 | 0 | 0 | 0 | 0 | 0 | -109721.816 | -82674.766 | -85429.3911 | 0 | 0 | 151554.8454 | 0 | 36136.6582 | 202779.0289 | 0 | 0 | -151554.8454 | 166642.3707 | 193369.1319 | 473651.3113 | 10.5373 | 6.7456e-05 | 0.25747 | 0.58294 | 0.29339 | 2.888 | 3.202 | 0.28894 | 0.65501 | 2.0248e-11 | 2.2844
368.1372 | 24.1089 | 46.1697 | 54.0748 | 24.5471 | 8.0921 | 1250.0442 | 0.0031671 | 0 | 0.0031671 | 0 | 650.0445 | 0 | 0 | 0 | 0 | 0 | 0 | 0 | -110352.5426 | -83039.2704 | -85755.9934 | 0 | 0 | 152032.3683 | 0 | 36251.2903 | 203417.95 | 0 | 0 | -152032.3683 | 167166.6597 | 193978.4041 | 476502.2775 | 10.504 | 6.767e-05 | 0.25747 | 0.58294 | 0.29339 | 2.888 | 3.202 | 0.28894 | 0.65501 | 2.0248e-11 | 2.2842
369.1372 | 24.1075 | 46.396 | 54.1566 | 24.5465 | 8.092 | 1254.0093 | 0.0031669 | 0 | 0.0031669 | 0 | 654.0096 | 0 | 0 | 0 | 0 | 0 | 0 | 0 | -110985.2326 | -83404.9096 | -86083.6123 | 0 | 0 | 152511.3625 | 0 | 36366.2793 | 204058.8395 | 0 | 0 | -152511.3625 | 167692.5603 | 194589.5534 | 479362.1188 | 10.4708 | 6.7885e-05 | 0.25747 | 0.58294 | 0.29339 | 2.888 | 3.202 | 0.28894 | 0.65501 | 2.0247e-11 | 2.2841
370.1372 | 24.106 | 46.6216 | 54.2381 | 24.546 | 8.0918 | 1257.9868 | 0.0031667 | 0 | 0.0031667 | 0 | 657.9871 | 0 | 0 | 0 | 0 | 0 | 0 | 0 | -111619.8921 | -83771.6869 | -86412.2511 | 0 | 0 | 152991.8324 | 0 | 36481.6262 | 204701.7036 | 0 | 0 | -152991.8324 | 168220.0774 | 195202.5856 | 482230.8625 | 10.4377 | 6.81e-05 | 0.25747 | 0.58294 | 0.29339 | 2.888 | 3.202 | 0.28894 | 0.65501 | 2.0246e-11 | 2.284
371.1372 | 24.1046 | 46.8464 | 54.3194 | 24.5455 | 8.0916 | 1261.9767 | 0.0031665 | 0 | 0.0031665 | 0 | 661.977 | 0 | 0 | 0 | 0 | 0 | 0 | 0 | -112256.5272 | -84139.6059 | -86741.9129 | 0 | 0 | 153473.7825 | 0 | 36597.3322 | 205346.5482 | 0 | 0 | -153473.7825 | 168749.2161 | 195817.5064 | 485108.5361 | 10.4047 | 6.8316e-05 | 0.25747 | 0.58294 | 0.29339 | 2.888 | 3.202 | 0.28894 | 0.65501 | 2.0246e-11 | 2.2838
372.1372 | 24.1032 | 47.0706 | 54.4004 | 24.545 | 8.0914 | 1265.979 | 0.0031663 | 0 | 0.0031663 | 0 | 665.9793 | 0 | 0 | 0 | 0 | 0 | 0 | 0 | -112895.144 | -84508.6702 | -87072.6009 | 0 | 0 | 153957.2175 | 0 | 36713.3983 | 205993.3795 | 0 | 0 | -153957.2175 | 169279.9812 | 196434.3217 | 487995.1671 | 10.3718 | 6.8533e-05 | 0.25747 | 0.58294 | 0.29339 | 2.888 | 3.202 | 0.28894 | 0.65501 | 2.0245e-11 | 2.2837
373.1372 | 24.1018 | 47.294 | 54.4811 | 24.5444 | 8.0913 | 1269.9937 | 0.0031661 | 0 | 0.0031661 | 0 | 669.994 | 0 | 0 | 0 | 0 | 0 | 0 | 0 | -113535.7486 | -84878.8832 | -87404.3181 | 0 | 0 | 154442.1418 | 0 | 36829.8257 | 206642.2035 | 0 | 0 | -154442.1418 | 169812.3778 | 197053.0372 | 490890.7831 | 10.339 | 6.875e-05 | 0.25747 | 0.58294 | 0.29339 | 2.888 | 3.202 | 0.28894 | 0.65501 | 2.0245e-11 | 2.2836
374.1372 | 24.1004 | 47.5167 | 54.5616 | 24.5439 | 8.0911 | 1274.0209 | 0.003166 | 0 | 0.003166 | 0 | 674.0212 | 0 | 0 | 0 | 0 | 0 | 0 | 0 | -114178.347 | -85250.2485 | -87737.0678 | 0 | 0 | 154928.5599 | 0 | 36946.6155 | 207293.0263 | 0 | 0 | -154928.5599 | 170346.4108 | 197673.6588 | 493795.4117 | 10.3063 | 6.8968e-05 | 0.25747 | 0.58294 | 0.29339 | 2.888 | 3.202 | 0.28894 | 0.65501 | 2.0244e-11 | 2.2834
375.1372 | 24.099 | 47.7387 | 54.6418 | 24.5434 | 8.0909 | 1278.0607 | 0.0031658 | 0 | 0.0031658 | 0 | 678.061 | 0 | 0 | 0 | 0 | 0 | 0 | 0 | -114822.9455 | -85622.7697 | -88070.8532 | 0 | 0 | 155416.4766 | 0 | 37063.7687 | 207945.854 | 0 | 0 | -155416.4766 | 170882.0853 | 198296.1923 | 496709.0808 | 10.2737 | 6.9187e-05 | 0.25747 | 0.58294 | 0.29339 | 2.888 | 3.202 | 0.28894 | 0.65501 | 2.0243e-11 | 2.2833
376.1372 | 24.0976 | 47.9599 | 54.7218 | 24.5429 | 8.0907 | 1282.113 | 0.0031656 | 0 | 0.0031656 | 0 | 682.1133 | 0 | 0 | 0 | 0 | 0 | 0 | 0 | -115469.5502 | -85996.4502 | -88405.6774 | 0 | 0 | 155905.8963 | 0 | 37181.2866 | 208600.6929 | 0 | 0 | -155905.8963 | 171419.4063 | 198920.6436 | 499631.8181 | 10.2413 | 6.9406e-05 | 0.25747 | 0.58294 | 0.29339 | 2.888 | 3.202 | 0.28894 | 0.65501 | 2.0243e-11 | 2.2832
377.1372 | 24.0962 | 48.1805 | 54.8015 | 24.5423 | 8.0906 | 1286.178 | 0.0031654 | 0 | 0.0031654 | 0 | 686.1783 | 0 | 0 | 0 | 0 | 0 | 0 | 0 | -116118.1672 | -86371.2938 | -88741.5437 | 0 | 0 | 156396.8238 | 0 | 37299.1703 | 209257.549 | 0 | 0 | -156396.8238 | 171958.3788 | 199547.0186 | 502563.6516 | 10.2089 | 6.9626e-05 | 0.25747 | 0.58294 | 0.29339 | 2.888 | 3.202 | 0.28894 | 0.65501 | 2.0242e-11 | 2.283
378.1372 | 24.0948 | 48.4004 | 54.881 | 24.5418 | 8.0904 | 1290.2556 | 0.0031652 | 0 | 0.0031652 | 0 | 690.2559 | 0 | 0 | 0 | 0 | 0 | 0 | 0 | -116768.8029 | -86747.3039 | -89078.4552 | 0 | 0 | 156889.2635 | 0 | 37417.4208 | 209916.4286 | 0 | 0 | -156889.2635 | 172499.0078 | 200175.3231 | 505504.6094 | 10.1766 | 6.9847e-05 | 0.25747 | 0.58294 | 0.29339 | 2.888 | 3.202 | 0.28894 | 0.65501 | 2.0241e-11 | 2.2829
379.1372 | 24.0934 | 48.6195 | 54.9602 | 24.5413 | 8.0902 | 1294.3459 | 0.003165 | 0 | 0.003165 | 0 | 694.3462 | 0 | 0 | 0 | 0 | 0 | 0 | 0 | -117421.4633 | -87124.4841 | -89416.4152 | 0 | 0 | 157383.2202 | 0 | 37536.0393 | 210577.3379 | 0 | 0 | -157383.2202 | 173041.2986 | 200805.5631 | 508454.7196 | 10.1445 | 7.0069e-05 | 0.25747 | 0.58294 | 0.29339 | 2.888 | 3.202 | 0.28894 | 0.65501 | 2.0241e-11 | 2.2828
380.1372 | 24.092 | 48.838 | 55.0392 | 24.5407 | 8.09 | 1298.4489 | 0.0031649 | 0 | 0.0031649 | 0 | 698.4492 | 0 | 0 | 0 | 0 | 0 | 0 | 0 | -118076.1548 | -87502.8381 | -89755.4269 | 0 | 0 | 157878.6985 | 0 | 37655.0269 | 211240.283 | 0 | 0 | -157878.6985 | 173585.256 | 201437.7444 | 511414.0102 | 10.1124 | 7.0291e-05 | 0.25747 | 0.58294 | 0.29339 | 2.888 | 3.202 | 0.28894 | 0.65501 | 2.024e-11 | 2.2826
381.1372 | 24.0906 | 49.0557 | 55.1179 | 24.5402 | 8.0899 | 1302.5647 | 0.0031647 | 0 | 0.0031647 | 0 | 702.565 | 0 | 0 | 0 | 0 | 0 | 0 | 0 | -118732.8835 | -87882.3695 | -90095.4936 | 0 | 0 | 158375.703 | 0 | 37774.3849 | 211905.2702 | 0 | 0 | -158375.703 | 174130.8854 | 202071.8732 | 514382.5097 | 10.0805 | 7.0513e-05 | 0.25747 | 0.58294 | 0.29339 | 2.888 | 3.202 | 0.28894 | 0.65501 | 2.0239e-11 | 2.2825
382.1372 | 24.0892 | 49.2728 | 55.1963 | 24.5397 | 8.0897 | 1306.6933 | 0.0031645 | 0 | 0.0031645 | 0 | 706.6936 | 0 | 0 | 0 | 0 | 0 | 0 | 0 | -119391.6558 | -88263.0819 | -90436.6185 | 0 | 0 | 158874.2385 | 0 | 37894.1142 | 212572.3058 | 0 | 0 | -158874.2385 | 174678.1917 | 202707.9552 | 517360.2463 | 10.0486 | 7.0737e-05 | 0.25747 | 0.58294 | 0.29339 | 2.888 | 3.202 | 0.28894 | 0.65501 | 2.0239e-11 | 2.2824
383.1372 | 24.0878 | 49.4892 | 55.2745 | 24.5391 | 8.0895 | 1310.8347 | 0.0031643 | 0 | 0.0031643 | 0 | 710.835 | 0 | 0 | 0 | 0 | 0 | 0 | 0 | -120052.478 | -88644.9789 | -90778.8048 | 0 | 0 | 159374.3096 | 0 | 38014.2161 | 213241.3961 | 0 | 0 | -159374.3096 | 175227.18 | 203345.9966 | 520347.2486 | 10.0169 | 7.0961e-05 | 0.25747 | 0.58294 | 0.29339 | 2.888 | 3.202 | 0.28894 | 0.65501 | 2.0238e-11 | 2.2822
384.1372 | 24.0864 | 49.7048 | 55.3525 | 24.5386 | 8.0893 | 1314.989 | 0.0031641 | 0 | 0.0031641 | 0 | 714.9894 | 0 | 0 | 0 | 0 | 0 | 0 | 0 | -120715.3564 | -89028.0642 | -91122.0558 | 0 | 0 | 159875.921 | 0 | 38134.6916 | 213912.5473 | 0 | 0 | -159875.921 | 175777.8557 | 203986.0032 | 523343.5451 | 9.9852 | 7.1186e-05 | 0.25747 | 0.58294 | 0.29339 | 2.888 | 3.202 | 0.28894 | 0.65501 | 2.0238e-11 | 2.2821
385.1372 | 24.0851 | 49.9198 | 55.4302 | 24.5381 | 8.0892 | 1319.1563 | 0.0031639 | 0 | 0.0031639 | 0 | 719.1566 | 0 | 0 | 0 | 0 | 0 | 0 | 0 | -121380.2972 | -89412.3415 | -91466.3749 | 0 | 0 | 160379.0775 | 0 | 38255.5421 | 214585.7658 | 0 | 0 | -160379.0775 | 176330.2237 | 204627.9812 | 526349.1643 | 9.9537 | 7.1412e-05 | 0.25747 | 0.58294 | 0.29339 | 2.888 | 3.202 | 0.28894 | 0.65501 | 2.0237e-11 | 2.282
386.1372 | 24.0837 | 50.1341 | 55.5076 | 24.5375 | 8.089 | 1323.3365 | 0.0031638 | 0 | 0.0031638 | 0 | 723.3368 | 0 | 0 | 0 | 0 | 0 | 0 | 0 | -122047.307 | -89797.8144 | -91811.7652 | 0 | 0 | 160883.7838 | 0 | 38376.7685 | 215261.0578 | 0 | 0 | -160883.7838 | 176884.2893 | 205271.9366 | 529364.1351 | 9.9222 | 7.1638e-05 | 0.25747 | 0.58294 | 0.29339 | 2.888 | 3.202 | 0.28894 | 0.65501 | 2.0236e-11 | 2.2818
387.1372 | 24.0823 | 50.3477 | 55.5848 | 24.537 | 8.0888 | 1327.5297 | 0.0031636 | 0 | 0.0031636 | 0 | 727.5301 | 0 | 0 | 0 | 0 | 0 | 0 | 0 | -122716.3919 | -90184.4866 | -92158.2302 | 0 | 0 | 161390.0446 | 0 | 38498.3721 | 215938.4299 | 0 | 0 | -161390.0446 | 177440.0578 | 205917.8754 | 532388.4862 | 9.8909 | 7.1865e-05 | 0.25747 | 0.58294 | 0.29339 | 2.888 | 3.202 | 0.28894 | 0.65501 | 2.0236e-11 | 2.2817
388.1372 | 24.0809 | 50.5607 | 55.6618 | 24.5365 | 8.0886 | 1331.736 | 0.0031634 | 0 | 0.0031634 | 0 | 731.7363 | 0 | 0 | 0 | 0 | 0 | 0 | 0 | -123387.5585 | -90572.3617 | -92505.773 | 0 | 0 | 161897.8647 | 0 | 38620.354 | 216617.8882 | 0 | 0 | -161897.8647 | 177997.5342 | 206565.8037 | 535422.2465 | 9.8597 | 7.2093e-05 | 0.25747 | 0.58294 | 0.29339 | 2.888 | 3.202 | 0.28894 | 0.65501 | 2.0235e-11 | 2.2816
389.1372 | 24.0795 | 50.7729 | 55.7385 | 24.5359 | 8.0885 | 1335.9553 | 0.0031632 | 0 | 0.0031632 | 0 | 735.9557 | 0 | 0 | 0 | 0 | 0 | 0 | 0 | -124060.8131 | -90961.4436 | -92854.3971 | 0 | 0 | 162407.2489 | 0 | 38742.7154 | 217299.4393 | 0 | 0 | -162407.2489 | 178556.7238 | 207215.7276 | 538465.445 | 9.8285 | 7.2321e-05 | 0.25747 | 0.58294 | 0.29339 | 2.888 | 3.202 | 0.28894 | 0.65501 | 2.0234e-11 | 2.2815
390.1372 | 24.0782 | 50.9845 | 55.815 | 24.5354 | 8.0883 | 1340.1878 | 0.003163 | 0 | 0.003163 | 0 | 740.1882 | 0 | 0 | 0 | 0 | 0 | 0 | 0 | -124736.1622 | -91351.7359 | -93204.1057 | 0 | 0 | 162918.2019 | 0 | 38865.4575 | 217983.0895 | 0 | 0 | -162918.2019 | 179117.6319 | 207867.6533 | 541518.1108 | 9.7975 | 7.255e-05 | 0.25747 | 0.58294 | 0.29339 | 2.888 | 3.202 | 0.28894 | 0.65501 | 2.0234e-11 | 2.2813
391.1372 | 24.0768 | 51.1954 | 55.8912 | 24.5348 | 8.0881 | 1344.4335 | 0.0031629 | 0 | 0.0031629 | 0 | 744.4338 | 0 | 0 | 0 | 0 | 0 | 0 | 0 | -125413.6122 | -91743.2424 | -93554.9022 | 0 | 0 | 163430.7286 | 0 | 38988.5814 | 218668.8452 | 0 | 0 | -163430.7286 | 179680.2638 | 208521.5868 | 544580.2729 | 9.7665 | 7.278e-05 | 0.25747 | 0.58294 | 0.29339 | 2.888 | 3.202 | 0.28894 | 0.65501 | 2.0233e-11 | 2.2812
392.1372 | 24.0754 | 51.4056 | 55.9672 | 24.5343 | 8.0879 | 1348.6923 | 0.0031627 | 0 | 0.0031627 | 0 | 748.6927 | 0 | 0 | 0 | 0 | 0 | 0 | 0 | -126093.1696 | -92135.9667 | -93906.79 | 0 | 0 | 163944.8338 | 0 | 39112.0884 | 219356.713 | 0 | 0 | -163944.8338 | 180244.6246 | 209177.5343 | 547651.9608 | 9.7357 | 7.3011e-05 | 0.25747 | 0.58294 | 0.29339 | 2.888 | 3.202 | 0.28894 | 0.65501 | 2.0232e-11 | 2.2811
393.1372 | 24.0741 | 51.6152 | 56.0429 | 24.5338 | 8.0877 | 1352.9644 | 0.0031625 | 0 | 0.0031625 | 0 | 752.9648 | 0 | 0 | 0 | 0 | 0 | 0 | 0 | -126774.8408 | -92529.9126 | -94259.7723 | 0 | 0 | 164460.5224 | 0 | 39235.9795 | 220046.6992 | 0 | 0 | -164460.5224 | 180810.7197 | 209835.5019 | 550733.2036 | 9.705 | 7.3242e-05 | 0.25747 | 0.58294 | 0.29339 | 2.888 | 3.202 | 0.28894 | 0.65501 | 2.0232e-11 | 2.2809
394.1372 | 24.0727 | 51.824 | 56.1184 | 24.5332 | 8.0876 | 1357.2498 | 0.0031623 | 0 | 0.0031623 | 0 | 757.2502 | 0 | 0 | 0 | 0 | 0 | 0 | 0 | -127458.6325 | -92925.084 | -94613.8527 | 0 | 0 | 164977.7991 | 0 | 39360.256 | 220738.8104 | 0 | 0 | -164977.7991 | 181378.5545 | 210495.496 | 553824.0309 | 9.6743 | 7.3474e-05 | 0.25747 | 0.58294 | 0.29339 | 2.888 | 3.202 | 0.28894 | 0.65501 | 2.0231e-11 | 2.2808
395.1372 | 24.0713 | 52.0322 | 56.1936 | 24.5327 | 8.0874 | 1361.5486 | 0.0031621 | 0 | 0.0031621 | 0 | 761.5489 | 0 | 0 | 0 | 0 | 0 | 0 | 0 | -128144.551 | -93321.4845 | -94969.0344 | 0 | 0 | 165496.6689 | 0 | 39484.919 | 221433.0531 | 0 | 0 | -165496.6689 | 181948.1341 | 211157.5226 | 556924.4722 | 9.6438 | 7.3707e-05 | 0.25747 | 0.58294 | 0.29339 | 2.888 | 3.202 | 0.28894 | 0.65501 | 2.0231e-11 | 2.2807
396.1372 | 24.07 | 52.2398 | 56.2686 | 24.5321 | 8.0872 | 1365.8606 | 0.003162 | 0 | 0.003162 | 0 | 765.861 | 0 | 0 | 0 | 0 | 0 | 0 | 0 | -128832.6031 | -93719.118 | -95325.3208 | 0 | 0 | 166017.1366 | 0 | 39609.9698 | 222129.4339 | 0 | 0 | -166017.1366 | 182519.464 | 211821.588 | 560034.557 | 9.6133 | 7.394e-05 | 0.25747 | 0.58294 | 0.29339 | 2.888 | 3.202 | 0.28894 | 0.65501 | 2.023e-11 | 2.2806
397.1372 | 24.0686 | 52.4467 | 56.3434 | 24.5316 | 8.087 | 1370.1862 | 0.0031618 | 0 | 0.0031618 | 0 | 770.1865 | 0 | 0 | 0 | 0 | 0 | 0 | 0 | -129522.7952 | -94117.9883 | -95682.7154 | 0 | 0 | 166539.2072 | 0 | 39735.4096 | 222827.9591 | 0 | 0 | -166539.2072 | 183092.5496 | 212487.6984 | 563154.315 | 9.583 | 7.4174e-05 | 0.25747 | 0.58294 | 0.29339 | 2.888 | 3.202 | 0.28894 | 0.65501 | 2.0229e-11 | 2.2804
398.1372 | 24.0672 | 52.6529 | 56.4179 | 24.5311 | 8.0869 | 1374.5251 | 0.0031616 | 0 | 0.0031616 | 0 | 774.5255 | 0 | 0 | 0 | 0 | 0 | 0 | 0 | -130215.1339 | -94518.0991 | -96041.2216 | 0 | 0 | 167062.8855 | 0 | 39861.2394 | 223528.6356 | 0 | 0 | -167062.8855 | 183667.3961 | 213155.8602 | 566283.7761 | 9.5527 | 7.4409e-05 | 0.25747 | 0.58294 | 0.29339 | 2.888 | 3.202 | 0.28894 | 0.65501 | 2.0229e-11 | 2.2803
399.1372 | 24.0659 | 52.8585 | 56.4922 | 24.5305 | 8.0867 | 1378.8776 | 0.0031614 | 0 | 0.0031614 | 0 | 778.878 | 0 | 0 | 0 | 0 | 0 | 0 | 0 | -130909.6258 | -94919.4542 | -96400.8428 | 0 | 0 | 167588.1764 | 0 | 39987.4607 | 224231.4697 | 0 | 0 | -167588.1764 | 184244.009 | 213826.0796 | 569422.9701 | 9.5226 | 7.4645e-05 | 0.25747 | 0.58294 | 0.29339 | 2.888 | 3.202 | 0.28894 | 0.65501 | 2.0228e-11 | 2.2802
400.1372 | 24.0645 | 53.0634 | 56.5663 | 24.53 | 8.0865 | 1383.2436 | 0.0031612 | 0 | 0.0031612 | 0 | 783.2439 | 0 | 0 | 0 | 0 | 0 | 0 | 0 | -131606.2776 | -95322.0577 | -96761.5824 | 0 | 0 | 168115.0849 | 0 | 40114.0744 | 224936.4682 | 0 | 0 | -168115.0849 | 184822.3937 | 214498.3628 | 572571.927 | 9.4925 | 7.4881e-05 | 0.25747 | 0.58294 | 0.29339 | 2.888 | 3.202 | 0.28894 | 0.65501 | 2.0228e-11 | 2.28
401.1372 | 24.0632 | 53.2676 | 56.6401 | 24.5294 | 8.0863 | 1387.6231 | 0.0031611 | 0 | 0.0031611 | 0 | 787.6235 | 0 | 0 | 0 | 0 | 0 | 0 | 0 | -132305.096 | -95725.9131 | -97123.4438 | 0 | 0 | 168643.616 | 0 | 40241.082 | 225643.6376 | 0 | 0 | -168643.616 | 185402.5556 | 215172.7163 | 575730.6769 | 9.4626 | 7.5118e-05 | 0.25747 | 0.58294 | 0.29339 | 2.888 | 3.202 | 0.28894 | 0.65501 | 2.0227e-11 | 2.2799
402.1372 | 24.0618 | 53.4712 | 56.7137 | 24.5289 | 8.0861 | 1392.0163 | 0.0031609 | 0 | 0.0031609 | 0 | 792.0167 | 0 | 0 | 0 | 0 | 0 | 0 | 0 | -133006.0875 | -96131.0245 | -97486.4306 | 0 | 0 | 169173.7747 | 0 | 40368.4845 | 226352.9846 | 0 | 0 | -169173.7747 | 185984.5002 | 215849.1463 | 578899.2499 | 9.4327 | 7.5356e-05 | 0.25747 | 0.58294 | 0.29339 | 2.888 | 3.202 | 0.28894 | 0.65501 | 2.0226e-11 | 2.2798
403.1372 | 24.0605 | 53.6742 | 56.787 | 24.5283 | 8.086 | 1396.4232 | 0.0031607 | 0 | 0.0031607 | 0 | 796.4236 | 0 | 0 | 0 | 0 | 0 | 0 | 0 | -133709.2589 | -96537.3956 | -97850.5462 | 0 | 0 | 169705.5658 | 0 | 40496.2832 | 227064.516 | 0 | 0 | -169705.5658 | 186568.2328 | 216527.6593 | 582077.6763 | 9.4029 | 7.5594e-05 | 0.25747 | 0.58294 | 0.29339 | 2.888 | 3.202 | 0.28894 | 0.65501 | 2.0226e-11 | 2.2797
404.1372 | 24.0592 | 53.8765 | 56.8601 | 24.5278 | 8.0858 | 1400.8437 | 0.0031605 | 0 | 0.0031605 | 0 | 800.8441 | 0 | 0 | 0 | 0 | 0 | 0 | 0 | -134414.617 | -96945.0305 | -98215.794 | 0 | 0 | 170238.9945 | 0 | 40624.4792 | 227778.2383 | 0 | 0 | -170238.9945 | 187153.759 | 217208.2616 | 585265.9864 | 9.3733 | 7.5834e-05 | 0.25747 | 0.58294 | 0.29339 | 2.888 | 3.202 | 0.28894 | 0.65501 | 2.0225e-11 | 2.2795
405.1372 | 24.0578 | 54.0782 | 56.933 | 24.5272 | 8.0856 | 1405.278 | 0.0031604 | 0 | 0.0031604 | 0 | 805.2784 | 0 | 0 | 0 | 0 | 0 | 0 | 0 | -135122.1683 | -97353.9328 | -98582.1775 | 0 | 0 | 170774.0656 | 0 | 40753.074 | 228494.1583 | 0 | 0 | -170774.0656 | 187741.0843 | 217890.9595 | 588464.2106 | 9.3437 | 7.6074e-05 | 0.25747 | 0.58294 | 0.29339 | 2.888 | 3.202 | 0.28894 | 0.65501 | 2.0224e-11 | 2.2794
406.1372 | 24.0565 | 54.2792 | 57.0057 | 24.5267 | 8.0854 | 1409.7261 | 0.0031602 | 0 | 0.0031602 | 0 | 809.7265 | 0 | 0 | 0 | 0 | 0 | 0 | 0 | -135831.9197 | -97764.1067 | -98949.7004 | 0 | 0 | 171310.7844 | 0 | 40882.0685 | 229212.2827 | 0 | 0 | -171310.7844 | 188330.2141 | 218575.7596 | 591672.3795 | 9.3142 | 7.6315e-05 | 0.25747 | 0.58294 | 0.29339 | 2.888 | 3.202 | 0.28894 | 0.65501 | 2.0224e-11 | 2.2793
407.1372 | 24.0551 | 54.4796 | 57.0781 | 24.5261 | 8.0852 | 1414.188 | 0.00316 | 0 | 0.00316 | 0 | 814.1884 | 0 | 0 | 0 | 0 | 0 | 0 | 0 | -136543.878 | -98175.5559 | -99318.3659 | 0 | 0 | 171849.1557 | 0 | 41011.4642 | 229932.6183 | 0 | 0 | -171849.1557 | 188921.1541 | 219262.6683 | 594890.5236 | 9.2848 | 7.6556e-05 | 0.25747 | 0.58294 | 0.29339 | 2.888 | 3.202 | 0.28894 | 0.65501 | 2.0223e-11 | 2.2791
408.1372 | 24.0538 | 54.6793 | 57.1503 | 24.5256 | 8.085 | 1418.6638 | 0.0031598 | 0 | 0.0031598 | 0 | 818.6642 | 0 | 0 | 0 | 0 | 0 | 0 | 0 | -137258.05 | -98588.2844 | -99688.1778 | 0 | 0 | 172389.1848 | 0 | 41141.2622 | 230655.1718 | 0 | 0 | -172389.1848 | 189513.9096 | 219951.6919 | 598118.6738 | 9.2555 | 7.6798e-05 | 0.25747 | 0.58294 | 0.29339 | 2.888 | 3.202 | 0.28894 | 0.65501 | 2.0223e-11 | 2.279
409.1372 | 24.0525 | 54.8784 | 57.2222 | 24.525 | 8.0849 | 1423.1535 | 0.0031597 | 0 | 0.0031597 | 0 | 823.1539 | 0 | 0 | 0 | 0 | 0 | 0 | 0 | -137974.4424 | -99002.2961 | -100059.1394 | 0 | 0 | 172930.8765 | 0 | 41271.4637 | 231379.9501 | 0 | 0 | -172930.8765 | 190108.4863 | 220642.8371 | 601356.8608 | 9.2263 | 7.7041e-05 | 0.25747 | 0.58294 | 0.29339 | 2.888 | 3.202 | 0.28894 | 0.65501 | 2.0222e-11 | 2.2789
410.1372 | 24.0511 | 55.0768 | 57.2939 | 24.5245 | 8.0847 | 1427.6572 | 0.0031595 | 0 | 0.0031595 | 0 | 827.6576 | 0 | 0 | 0 | 0 | 0 | 0 | 0 | -138693.0621 | -99417.595 | -100431.2544 | 0 | 0 | 173474.2361 | 0 | 41402.0701 | 232106.9599 | 0 | 0 | -173474.2361 | 190704.8898 | 221336.1103 | 604605.1155 | 9.1972 | 7.7285e-05 | 0.25747 | 0.58294 | 0.29339 | 2.888 | 3.202 | 0.28894 | 0.65501 | 2.0221e-11 | 2.2788
411.1372 | 24.0498 | 55.2747 | 57.3654 | 24.5239 | 8.0845 | 1432.1748 | 0.0031593 | 0 | 0.0031593 | 0 | 832.1753 | 0 | 0 | 0 | 0 | 0 | 0 | 0 | -139413.916 | -99834.1851 | -100804.5263 | 0 | 0 | 174019.2687 | 0 | 41533.0825 | 232836.2081 | 0 | 0 | -174019.2687 | 191303.1256 | 222031.518 | 607863.4689 | 9.1682 | 7.753e-05 | 0.25747 | 0.58294 | 0.29339 | 2.888 | 3.202 | 0.28894 | 0.65501 | 2.0221e-11 | 2.2786
412.1372 | 24.0485 | 55.4719 | 57.4367 | 24.5234 | 8.0843 | 1436.7065 | 0.0031591 | 0 | 0.0031591 | 0 | 836.707 | 0 | 0 | 0 | 0 | 0 | 0 | 0 | -140137.0109 | -100252.0703 | -101178.9586 | 0 | 0 | 174565.9793 | 0 | 41664.5022 | 233567.7015 | 0 | 0 | -174565.9793 | 191903.1993 | 222729.0667 | 611131.9521 | 9.1393 | 7.7775e-05 | 0.25747 | 0.58294 | 0.29339 | 2.888 | 3.202 | 0.28894 | 0.65501 | 2.022e-11 | 2.2785
413.1372 | 24.0471 | 55.6684 | 57.5077 | 24.5228 | 8.0841 | 1441.2523 | 0.003159 | 0 | 0.003159 | 0 | 841.2528 | 0 | 0 | 0 | 0 | 0 | 0 | 0 | -140862.3538 | -100671.2546 | -101554.555 | 0 | 0 | 175114.3732 | 0 | 41796.3305 | 234301.4471 | 0 | 0 | -175114.3732 | 192505.1166 | 223428.7631 | 614410.5963 | 9.1105 | 7.8021e-05 | 0.25747 | 0.58294 | 0.29339 | 2.888 | 3.202 | 0.28894 | 0.65501 | 2.022e-11 | 2.2784
414.1372 | 24.0458 | 55.8644 | 57.5785 | 24.5223 | 8.084 | 1445.8123 | 0.0031588 | 0 | 0.0031588 | 0 | 845.8127 | 0 | 0 | 0 | 0 | 0 | 0 | 0 | -141589.9515 | -101091.742 | -101931.3189 | 0 | 0 | 175664.4554 | 0 | 41928.5685 | 235037.4517 | 0 | 0 | -175664.4554 | 193108.8831 | 224130.6136 | 617699.4328 | 9.0817 | 7.8268e-05 | 0.25747 | 0.58294 | 0.29339 | 2.888 | 3.202 | 0.28894 | 0.65501 | 2.0219e-11 | 2.2783
415.1372 | 24.0445 | 56.0597 | 57.6491 | 24.5217 | 8.0838 | 1450.3864 | 0.0031586 | 0 | 0.0031586 | 0 | 850.3868 | 0 | 0 | 0 | 0 | 0 | 0 | 0 | -142319.8111 | -101513.5365 | -102309.2541 | 0 | 0 | 176216.2311 | 0 | 42061.2177 | 235775.7222 | 0 | 0 | -176216.2311 | 193714.5045 | 224834.625 | 620998.493 | 9.0531 | 7.8516e-05 | 0.25747 | 0.58294 | 0.29339 | 2.888 | 3.202 | 0.28894 | 0.65501 | 2.0218e-11 | 2.2781
416.1372 | 24.0432 | 56.2544 | 57.7195 | 24.5212 | 8.0836 | 1454.9747 | 0.0031584 | 0 | 0.0031584 | 0 | 854.9751 | 0 | 0 | 0 | 0 | 0 | 0 | 0 | -143051.9394 | -101936.6422 | -102688.3641 | 0 | 0 | 176769.7056 | 0 | 42194.2792 | 236516.2656 | 0 | 0 | -176769.7056 | 194321.9864 | 225540.8037 | 624307.8083 | 9.0245 | 7.8764e-05 | 0.25747 | 0.58294 | 0.29339 | 2.888 | 3.202 | 0.28894 | 0.65501 | 2.0218e-11 | 2.278
417.1372 | 24.0419 | 56.4485 | 57.7896 | 24.5206 | 8.0834 | 1459.5773 | 0.0031583 | 0 | 0.0031583 | 0 | 859.5777 | 0 | 0 | 0 | 0 | 0 | 0 | 0 | -143786.3435 | -102361.0631 | -103068.6525 | 0 | 0 | 177324.884 | 0 | 42327.7543 | 237259.0889 | 0 | 0 | -177324.884 | 194931.3346 | 226249.1565 | 627627.4103 | 8.9961 | 7.9013e-05 | 0.25747 | 0.58294 | 0.29339 | 2.888 | 3.202 | 0.28894 | 0.65501 | 2.0217e-11 | 2.2779
418.1372 | 24.0405 | 56.6419 | 57.8595 | 24.5201 | 8.0832 | 1464.1942 | 0.0031581 | 0 | 0.0031581 | 0 | 864.1946 | 0 | 0 | 0 | 0 | 0 | 0 | 0 | -144523.0303 | -102786.8032 | -103450.123 | 0 | 0 | 177881.7716 | 0 | 42461.6443 | 238004.199 | 0 | 0 | -177881.7716 | 195542.5547 | 226959.69 | 630957.3306 | 8.9677 | 7.9263e-05 | 0.25747 | 0.58294 | 0.29339 | 2.888 | 3.202 | 0.28894 | 0.65501 | 2.0217e-11 | 2.2778
419.1372 | 24.0392 | 56.8348 | 57.9292 | 24.5195 | 8.083 | 1468.8254 | 0.0031579 | 0 | 0.0031579 | 0 | 868.8259 | 0 | 0 | 0 | 0 | 0 | 0 | 0 | -145262.0069 | -103213.8666 | -103832.7792 | 0 | 0 | 178440.3735 | 0 | 42595.9504 | 238751.6029 | 0 | 0 | -178440.3735 | 196155.6525 | 227672.4109 | 634297.6011 | 8.9394 | 7.9514e-05 | 0.25747 | 0.58294 | 0.29339 | 2.888 | 3.202 | 0.28894 | 0.65501 | 2.0216e-11 | 2.2776
420.1372 | 24.0379 | 57.027 | 57.9987 | 24.519 | 8.0829 | 1473.4711 | 0.0031577 | 0 | 0.0031577 | 0 | 873.4715 | 0 | 0 | 0 | 0 | 0 | 0 | 0 | -146003.2804 | -103642.2574 | -104216.6247 | 0 | 0 | 179000.6951 | 0 | 42730.674 | 239501.3076 | 0 | 0 | -179000.6951 | 196770.6336 | 228387.3259 | 637648.2536 | 8.9112 | 7.9765e-05 | 0.25747 | 0.58294 | 0.29339 | 2.888 | 3.202 | 0.28894 | 0.65501 | 2.0215e-11 | 2.2775
421.1372 | 24.0366 | 57.2186 | 58.0679 | 24.5184 | 8.0827 | 1478.1311 | 0.0031576 | 0 | 0.0031576 | 0 | 878.1316 | 0 | 0 | 0 | 0 | 0 | 0 | 0 | -146746.8577 | -104071.9796 | -104601.6632 | 0 | 0 | 179562.7416 | 0 | 42865.8163 | 240253.3203 | 0 | 0 | -179562.7416 | 197387.504 | 229104.4416 | 641009.3201 | 8.8832 | 8.0018e-05 | 0.25747 | 0.58294 | 0.29339 | 2.888 | 3.202 | 0.28894 | 0.65501 | 2.0215e-11 | 2.2774
422.1372 | 24.0353 | 57.4096 | 58.137 | 24.5178 | 8.0825 | 1482.8057 | 0.0031574 | 0 | 0.0031574 | 0 | 882.8062 | 0 | 0 | 0 | 0 | 0 | 0 | 0 | -147492.7461 | -104503.0374 | -104987.8984 | 0 | 0 | 180126.5183 | 0 | 43001.3786 | 241007.6479 | 0 | 0 | -180126.5183 | 198006.2693 | 229823.765 | 644380.8326 | 8.8552 | 8.0271e-05 | 0.25747 | 0.58294 | 0.29339 | 2.888 | 3.202 | 0.28894 | 0.65501 | 2.0214e-11 | 2.2773
423.1372 | 24.034 | 57.6 | 58.2058 | 24.5173 | 8.0823 | 1487.4948 | 0.0031572 | 0 | 0.0031572 | 0 | 887.4952 | 0 | 0 | 0 | 0 | 0 | 0 | 0 | -148240.9525 | -104935.4348 | -105375.334 | 0 | 0 | 180692.0305 | 0 | 43137.3622 | 241764.2976 | 0 | 0 | -180692.0305 | 198626.9354 | 230545.3026 | 647762.8232 | 8.8272 | 8.0525e-05 | 0.25747 | 0.58294 | 0.29339 | 2.888 | 3.202 | 0.28894 | 0.65501 | 2.0214e-11 | 2.2771
424.1372 | 24.0327 | 57.7898 | 58.2743 | 24.5167 | 8.0821 | 1492.1984 | 0.0031571 | 0 | 0.0031571 | 0 | 892.1989 | 0 | 0 | 0 | 0 | 0 | 0 | 0 | -148991.4843 | -105369.1761 | -105763.9736 | 0 | 0 | 181259.2835 | 0 | 43273.7685 | 242523.2765 | 0 | 0 | -181259.2835 | 199249.508 | 231269.0613 | 651155.3243 | 8.7994 | 8.0779e-05 | 0.25747 | 0.58294 | 0.29339 | 2.888 | 3.202 | 0.28894 | 0.65501 | 2.0213e-11 | 2.277
425.1372 | 24.0314 | 57.979 | 58.3427 | 24.5162 | 8.0819 | 1496.9167 | 0.0031569 | 0 | 0.0031569 | 0 | 896.9172 | 0 | 0 | 0 | 0 | 0 | 0 | 0 | -149744.3484 | -105804.2653 | -106153.821 | 0 | 0 | 181828.2826 | 0 | 43410.5986 | 243284.5917 | 0 | 0 | -181828.2826 | 199873.9931 | 231995.048 | 654558.3682 | 8.7717 | 8.1035e-05 | 0.25747 | 0.58294 | 0.29339 | 2.888 | 3.202 | 0.28894 | 0.65501 | 2.0212e-11 | 2.2769
426.1372 | 24.0301 | 58.1676 | 58.4108 | 24.5156 | 8.0818 | 1501.6496 | 0.0031567 | 0 | 0.0031567 | 0 | 901.6501 | 0 | 0 | 0 | 0 | 0 | 0 | 0 | -150499.5521 | -106240.7065 | -106544.8799 | 0 | 0 | 182399.0332 | 0 | 43547.854 | 244048.2504 | 0 | 0 | -182399.0332 | 200500.3964 | 232723.2693 | 657971.9873 | 8.744 | 8.1291e-05 | 0.25747 | 0.58294 | 0.29339 | 2.888 | 3.202 | 0.28894 | 0.65501 | 2.0212e-11 | 2.2768
427.1372 | 24.0288 | 58.3555 | 58.4788 | 24.5151 | 8.0816 | 1506.3973 | 0.0031565 | 0 | 0.0031565 | 0 | 906.3978 | 0 | 0 | 0 | 0 | 0 | 0 | 0 | -151257.1026 | -106678.504 | -106937.154 | 0 | 0 | 182971.5406 | 0 | 43685.5359 | 244814.2597 | 0 | 0 | -182971.5406 | 201128.7238 | 233453.7322 | 661396.2142 | 8.7165 | 8.1548e-05 | 0.25747 | 0.58294 | 0.29339 | 2.888 | 3.202 | 0.28894 | 0.65501 | 2.0211e-11 | 2.2766
428.1372 | 24.0275 | 58.5429 | 58.5465 | 24.5145 | 8.0814 | 1511.1597 | 0.0031564 | 0 | 0.0031564 | 0 | 911.1602 | 0 | 0 | 0 | 0 | 0 | 0 | 0 | -152017.0071 | -107117.6619 | -107330.647 | 0 | 0 | 183545.8103 | 0 | 43823.6456 | 245582.6269 | 0 | 0 | -183545.8103 | 201758.9813 | 234186.4436 | 664831.0815 | 8.689 | 8.1806e-05 | 0.25747 | 0.58294 | 0.29339 | 2.888 | 3.202 | 0.28894 | 0.65501 | 2.0211e-11 | 2.2765
429.1372 | 24.0262 | 58.7297 | 58.614 | 24.5139 | 8.0812 | 1515.9369 | 0.0031562 | 0 | 0.0031562 | 0 | 915.9374 | 0 | 0 | 0 | 0 | 0 | 0 | 0 | -152779.2729 | -107558.1844 | -107725.3627 | 0 | 0 | 184121.8476 | 0 | 43962.1844 | 246353.3591 | 0 | 0 | -184121.8476 | 202391.1747 | 234921.4102 | 668276.622 | 8.6616 | 8.2064e-05 | 0.25747 | 0.58294 | 0.29339 | 2.888 | 3.202 | 0.28894 | 0.65501 | 2.021e-11 | 2.2764
430.1372 | 24.0249 | 58.9159 | 58.6813 | 24.5134 | 8.081 | 1520.7289 | 0.003156 | 0 | 0.003156 | 0 | 920.7294 | 0 | 0 | 0 | 0 | 0 | 0 | 0 | -153543.9072 | -108000.0756 | -108121.3049 | 0 | 0 | 184699.658 | 0 | 44101.1537 | 247126.4636 | 0 | 0 | -184699.658 | 203025.3099 | 235658.6391 | 671732.8686 | 8.6343 | 8.2324e-05 | 0.25747 | 0.58294 | 0.29339 | 2.888 | 3.202 | 0.28894 | 0.65501 | 2.0209e-11 | 2.2763
431.1372 | 24.0236 | 59.1015 | 58.7483 | 24.5128 | 8.0808 | 1525.5359 | 0.0031559 | 0 | 0.0031559 | 0 | 925.5364 | 0 | 0 | 0 | 0 | 0 | 0 | 0 | -154310.9173 | -108443.3399 | -108518.4774 | 0 | 0 | 185279.2468 | 0 | 44240.5549 | 247901.9477 | 0 | 0 | -185279.2468 | 203661.3929 | 236398.1371 | 675199.8542 | 8.6071 | 8.2584e-05 | 0.25747 | 0.58294 | 0.29339 | 2.888 | 3.202 | 0.28894 | 0.65501 | 2.0209e-11 | 2.2762
432.1372 | 24.0223 | 59.2865 | 58.8152 | 24.5123 | 8.0807 | 1530.3577 | 0.0031557 | 0 | 0.0031557 | 0 | 930.3582 | 0 | 0 | 0 | 0 | 0 | 0 | 0 | -155080.3105 | -108887.9815 | -108916.8839 | 0 | 0 | 185860.6196 | 0 | 44380.3891 | 248679.8187 | 0 | 0 | -185860.6196 | 204299.4296 | 237139.9113 | 678677.6118 | 8.58 | 8.2845e-05 | 0.25747 | 0.58294 | 0.29339 | 2.888 | 3.202 | 0.28894 | 0.65501 | 2.0208e-11 | 2.276
433.1372 | 24.0211 | 59.4709 | 58.8818 | 24.5117 | 8.0805 | 1535.1946 | 0.0031555 | 0 | 0.0031555 | 0 | 935.1951 | 0 | 0 | 0 | 0 | 0 | 0 | 0 | -155852.0943 | -109334.0045 | -109316.5282 | 0 | 0 | 186443.7817 | 0 | 44520.6578 | 249460.0839 | 0 | 0 | -186443.7817 | 204939.4261 | 237883.9685 | 682166.1746 | 8.553 | 8.3107e-05 | 0.25747 | 0.58294 | 0.29339 | 2.888 | 3.202 | 0.28894 | 0.65501 | 2.0208e-11 | 2.2759
434.1372 | 24.0198 | 59.6547 | 58.9483 | 24.5111 | 8.0803 | 1540.0465 | 0.0031554 | 0 | 0.0031554 | 0 | 940.047 | 0 | 0 | 0 | 0 | 0 | 0 | 0 | -156626.2758 | -109781.4133 | -109717.4141 | 0 | 0 | 187028.7387 | 0 | 44661.3623 | 250242.7506 | 0 | 0 | -187028.7387 | 205581.3883 | 238630.3158 | 685665.576 | 8.526 | 8.3369e-05 | 0.25747 | 0.58294 | 0.29339 | 2.888 | 3.202 | 0.28894 | 0.65501 | 2.0207e-11 | 2.2758
435.1372 | 24.0185 | 59.838 | 59.0145 | 24.5106 | 8.0801 | 1544.9134 | 0.0031552 | 0 | 0.0031552 | 0 | 944.9139 | 0 | 0 | 0 | 0 | 0 | 0 | 0 | -157402.8625 | -110230.212 | -110119.5455 | 0 | 0 | 187615.4961 | 0 | 44802.5039 | 251027.8262 | 0 | 0 | -187615.4961 | 206225.3222 | 239378.9602 | 689175.8491 | 8.4992 | 8.3633e-05 | 0.25747 | 0.58294 | 0.29339 | 2.888 | 3.202 | 0.28894 | 0.65501 | 2.0207e-11 | 2.2757
436.1372 | 24.0172 | 60.0206 | 59.0805 | 24.51 | 8.0799 | 1549.7955 | 0.003155 | 0 | 0.003155 | 0 | 949.796 | 0 | 0 | 0 | 0 | 0 | 0 | 0 | -158181.8618 | -110680.405 | -110522.9262 | 0 | 0 | 188204.0594 | 0 | 44944.0841 | 251815.318 | 0 | 0 | -188204.0594 | 206871.2339 | 240129.9088 | 692697.0275 | 8.4724 | 8.3897e-05 | 0.25747 | 0.58294 | 0.29339 | 2.888 | 3.202 | 0.28894 | 0.65501 | 2.0206e-11 | 2.2756
437.1372 | 24.0159 | 60.2027 | 59.1463 | 24.5094 | 8.0797 | 1554.6927 | 0.0031549 | 0 | 0.0031549 | 0 | 954.6932 | 0 | 0 | 0 | 0 | 0 | 0 | 0 | -158963.2812 | -111131.9966 | -110927.5601 | 0 | 0 | 188794.434 | 0 | 45086.104 | 252605.2334 | 0 | 0 | -188794.434 | 207519.1294 | 240883.1685 | 696229.1447 | 8.4457 | 8.4162e-05 | 0.25747 | 0.58294 | 0.29339 | 2.888 | 3.202 | 0.28894 | 0.65501 | 2.0205e-11 | 2.2754
438.1372 | 24.0147 | 60.3842 | 59.2119 | 24.5089 | 8.0795 | 1559.6052 | 0.0031547 | 0 | 0.0031547 | 0 | 959.6057 | 0 | 0 | 0 | 0 | 0 | 0 | 0 | -159747.1281 | -111584.991 | -111333.4509 | 0 | 0 | 189386.6257 | 0 | 45228.5651 | 253397.58 | 0 | 0 | -189386.6257 | 208169.0148 | 241638.7464 | 699772.2345 | 8.4191 | 8.4428e-05 | 0.25747 | 0.58294 | 0.29339 | 2.888 | 3.202 | 0.28894 | 0.65501 | 2.0205e-11 | 2.2753
439.1372 | 24.0134 | 60.5652 | 59.2772 | 24.5083 | 8.0794 | 1564.5329 | 0.0031545 | 0 | 0.0031545 | 0 | 964.5334 | 0 | 0 | 0 | 0 | 0 | 0 | 0 | -160533.4098 | -112039.3927 | -111740.6026 | 0 | 0 | 189980.6398 | 0 | 45371.4688 | 254192.365 | 0 | 0 | -189980.6398 | 208820.8962 | 242396.6498 | 703326.3306 | 8.3926 | 8.4695e-05 | 0.25747 | 0.58294 | 0.29339 | 2.888 | 3.202 | 0.28894 | 0.65501 | 2.0204e-11 | 2.2752
440.1372 | 24.0121 | 60.7455 | 59.3424 | 24.5078 | 8.0792 | 1569.4759 | 0.0031544 | 0 | 0.0031544 | 0 | 969.4764 | 0 | 0 | 0 | 0 | 0 | 0 | 0 | -161322.1341 | -112495.2058 | -112149.019 | 0 | 0 | 190576.4821 | 0 | 45514.8164 | 254989.5961 | 0 | 0 | -190576.4821 | 209474.7797 | 243156.8856 | 706891.4668 | 8.3661 | 8.4963e-05 | 0.25747 | 0.58294 | 0.29339 | 2.888 | 3.202 | 0.28894 | 0.65501 | 2.0204e-11 | 2.2751
441.1372 | 24.0108 | 60.9253 | 59.4074 | 24.5072 | 8.079 | 1574.4343 | 0.0031542 | 0 | 0.0031542 | 0 | 974.4348 | 0 | 0 | 0 | 0 | 0 | 0 | 0 | -162113.3083 | -112952.4348 | -112558.7041 | 0 | 0 | 191174.1581 | 0 | 45658.6092 | 255789.2806 | 0 | 0 | -191174.1581 | 210130.6714 | 243919.4611 | 710467.6771 | 8.3398 | 8.5231e-05 | 0.25747 | 0.58294 | 0.29339 | 2.888 | 3.202 | 0.28894 | 0.65501 | 2.0203e-11 | 2.2749
442.1372 | 24.0096 | 61.1045 | 59.4721 | 24.5066 | 8.0788 | 1579.408 | 0.003154 | 0 | 0.003154 | 0 | 979.4086 | 0 | 0 | 0 | 0 | 0 | 0 | 0 | -162906.94 | -113411.084 | -112969.6617 | 0 | 0 | 191773.6734 | 0 | 45802.8487 | 256591.4262 | 0 | 0 | -191773.6734 | 210788.5775 | 244684.3833 | 714054.9957 | 8.3135 | 8.55e-05 | 0.25747 | 0.58294 | 0.29339 | 2.888 | 3.202 | 0.28894 | 0.65501 | 2.0203e-11 | 2.2748
443.1372 | 24.0083 | 61.2831 | 59.5367 | 24.5061 | 8.0786 | 1584.3972 | 0.0031539 | 0 | 0.0031539 | 0 | 984.3978 | 0 | 0 | 0 | 0 | 0 | 0 | 0 | -163703.0367 | -113871.1579 | -113381.8958 | 0 | 0 | 192375.0337 | 0 | 45947.5362 | 257396.0403 | 0 | 0 | -192375.0337 | 211448.5041 | 245451.6596 | 717653.4566 | 8.2874 | 8.577e-05 | 0.25747 | 0.58294 | 0.29339 | 2.888 | 3.202 | 0.28894 | 0.65501 | 2.0202e-11 | 2.2747
444.1372 | 24.007 | 61.4612 | 59.601 | 24.5055 | 8.0784 | 1589.402 | 0.0031537 | 0 | 0.0031537 | 0 | 989.4025 | 0 | 0 | 0 | 0 | 0 | 0 | 0 | -164501.6061 | -114332.6607 | -113795.4102 | 0 | 0 | 192978.2446 | 0 | 46092.6731 | 258203.1305 | 0 | 0 | -192978.2446 | 212110.4574 | 246221.297 | 721263.0942 | 8.2613 | 8.6041e-05 | 0.25747 | 0.58294 | 0.29339 | 2.888 | 3.202 | 0.28894 | 0.65501 | 2.0201e-11 | 2.2746
445.1372 | 24.0058 | 61.6387 | 59.6651 | 24.5049 | 8.0782 | 1594.4222 | 0.0031535 | 0 | 0.0031535 | 0 | 994.4228 | 0 | 0 | 0 | 0 | 0 | 0 | 0 | -165302.6557 | -114795.5968 | -114210.209 | 0 | 0 | 193583.3118 | 0 | 46238.2608 | 259012.7044 | 0 | 0 | -193583.3118 | 212774.4436 | 246993.3029 | 724883.943 | 8.2353 | 8.6313e-05 | 0.25747 | 0.58294 | 0.29339 | 2.888 | 3.202 | 0.28894 | 0.65501 | 2.0201e-11 | 2.2745
446.1372 | 24.0045 | 61.8156 | 59.7291 | 24.5044 | 8.0781 | 1599.4581 | 0.0031534 | 0 | 0.0031534 | 0 | 999.4586 | 0 | 0 | 0 | 0 | 0 | 0 | 0 | -166106.1933 | -115259.9707 | -114626.2961 | 0 | 0 | 194190.241 | 0 | 46384.3006 | 259824.7696 | 0 | 0 | -194190.241 | 213440.4689 | 247767.6845 | 728516.0373 | 8.2093 | 8.6586e-05 | 0.25747 | 0.58294 | 0.29339 | 2.888 | 3.202 | 0.28894 | 0.65501 | 2.02e-11 | 2.2743
447.1372 | 24.0033 | 61.992 | 59.7928 | 24.5038 | 8.0779 | 1604.5096 | 0.0031532 | 0 | 0.0031532 | 0 | 1004.5101 | 0 | 0 | 0 | 0 | 0 | 0 | 0 | -166912.2264 | -115725.7869 | -115043.6753 | 0 | 0 | 194799.0378 | 0 | 46530.794 | 260639.3337 | 0 | 0 | -194799.0378 | 214108.5397 | 248544.449 | 732159.4117 | 8.1835 | 8.6859e-05 | 0.25747 | 0.58294 | 0.29339 | 2.888 | 3.202 | 0.28894 | 0.65501 | 2.02e-11 | 2.2742
448.1372 | 24.002 | 62.1678 | 59.8563 | 24.5032 | 8.0777 | 1609.5768 | 0.003153 | 0 | 0.003153 | 0 | 1009.5773 | 0 | 0 | 0 | 0 | 0 | 0 | 0 | -167720.7627 | -116193.0497 | -115462.3508 | 0 | 0 | 195409.7081 | 0 | 46677.7424 | 261456.4044 | 0 | 0 | -195409.7081 | 214778.662 | 249323.6039 | 735814.1011 | 8.1577 | 8.7133e-05 | 0.25747 | 0.58294 | 0.29339 | 2.888 | 3.202 | 0.28894 | 0.65501 | 2.0199e-11 | 2.2741
449.1372 | 24.0007 | 62.343 | 59.9196 | 24.5027 | 8.0775 | 1614.6597 | 0.0031529 | 0 | 0.0031529 | 0 | 1014.6602 | 0 | 0 | 0 | 0 | 0 | 0 | 0 | -168531.8099 | -116661.7636 | -115882.3266 | 0 | 0 | 196022.2575 | 0 | 46825.1471 | 262275.9894 | 0 | 0 | -196022.2575 | 215450.8423 | 250105.1563 | 739480.1402 | 8.132 | 8.7409e-05 | 0.25747 | 0.58294 | 0.29339 | 2.888 | 3.202 | 0.28894 | 0.65501 | 2.0198e-11 | 2.274
450.1372 | 23.9995 | 62.5177 | 59.9828 | 24.5021 | 8.0773 | 1619.7584 | 0.0031527 | 0 | 0.0031527 | 0 | 1019.7589 | 0 | 0 | 0 | 0 | 0 | 0 | 0 | -169345.3758 | -117131.933 | -116303.6065 | 0 | 0 | 196636.6917 | 0 | 46973.0095 | 263098.0963 | 0 | 0 | -196636.6917 | 216125.0868 | 250889.1136 | 743157.564 | 8.1064 | 8.7685e-05 | 0.25747 | 0.58294 | 0.29339 | 2.888 | 3.202 | 0.28894 | 0.65501 | 2.0198e-11 | 2.2739
451.1372 | 23.9982 | 62.6919 | 60.0457 | 24.5015 | 8.0771 | 1624.8729 | 0.0031525 | 0 | 0.0031525 | 0 | 1024.8735 | 0 | 0 | 0 | 0 | 0 | 0 | 0 | -170161.4681 | -117603.5625 | -116726.1946 | 0 | 0 | 197253.0167 | 0 | 47121.3312 | 263922.733 | 0 | 0 | -197253.0167 | 216801.4018 | 251675.4833 | 746846.4074 | 8.0809 | 8.7961e-05 | 0.25747 | 0.58294 | 0.29339 | 2.888 | 3.202 | 0.28894 | 0.65501 | 2.0197e-11 | 2.2738
452.1372 | 23.997 | 62.8654 | 60.1084 | 24.501 | 8.0769 | 1630.0033 | 0.0031524 | 0 | 0.0031524 | 0 | 1030.0039 | 0 | 0 | 0 | 0 | 0 | 0 | 0 | -170980.0946 | -118076.6565 | -117150.095 | 0 | 0 | 197871.2381 | 0 | 47270.1133 | 264749.9071 | 0 | 0 | -197871.2381 | 217479.7937 | 252464.2727 | 750546.7056 | 8.0555 | 8.8239e-05 | 0.25747 | 0.58294 | 0.29339 | 2.888 | 3.202 | 0.28894 | 0.65501 | 2.0197e-11 | 2.2736
453.1372 | 23.9957 | 63.0385 | 60.1709 | 24.5004 | 8.0767 | 1635.1497 | 0.0031522 | 0 | 0.0031522 | 0 | 1035.1503 | 0 | 0 | 0 | 0 | 0 | 0 | 0 | -171801.263 | -118551.2195 | -117575.3117 | 0 | 0 | 198491.3618 | 0 | 47419.3575 | 265579.6264 | 0 | 0 | -198491.3618 | 218160.2689 | 253255.4891 | 754258.4939 | 8.0301 | 8.8518e-05 | 0.25747 | 0.58294 | 0.29339 | 2.888 | 3.202 | 0.28894 | 0.65501 | 2.0196e-11 | 2.2735
454.1372 | 23.9945 | 63.211 | 60.2333 | 24.4998 | 8.0766 | 1640.312 | 0.003152 | 0 | 0.003152 | 0 | 1040.3126 | 0 | 0 | 0 | 0 | 0 | 0 | 0 | -172624.9813 | -119027.2561 | -118001.8487 | 0 | 0 | 199113.3936 | 0 | 47569.0651 | 266411.8987 | 0 | 0 | -199113.3936 | 218842.8336 | 254049.1402 | 757981.8076 | 8.0049 | 8.8797e-05 | 0.25747 | 0.58294 | 0.29339 | 2.888 | 3.202 | 0.28894 | 0.65501 | 2.0196e-11 | 2.2734
455.1372 | 23.9933 | 63.3829 | 60.2954 | 24.4992 | 8.0764 | 1645.4903 | 0.0031519 | 0 | 0.0031519 | 0 | 1045.491 | 0 | 0 | 0 | 0 | 0 | 0 | 0 | -173451.2572 | -119504.7708 | -118429.7101 | 0 | 0 | 199737.3393 | 0 | 47719.2376 | 267246.7319 | 0 | 0 | -199737.3393 | 219527.4943 | 254845.2332 | 761716.6822 | 7.9797 | 8.9078e-05 | 0.25747 | 0.58294 | 0.29339 | 2.888 | 3.202 | 0.28894 | 0.65501 | 2.0195e-11 | 2.2733
456.1372 | 23.992 | 63.5543 | 60.3573 | 24.4987 | 8.0762 | 1650.6848 | 0.0031517 | 0 | 0.0031517 | 0 | 1050.6854 | 0 | 0 | 0 | 0 | 0 | 0 | 0 | -174280.0986 | -119983.7682 | -118858.8999 | 0 | 0 | 200363.2049 | 0 | 47869.8763 | 268084.1338 | 0 | 0 | -200363.2049 | 220214.2575 | 255643.7757 | 765463.1532 | 7.9546 | 8.9359e-05 | 0.25747 | 0.58294 | 0.29339 | 2.888 | 3.202 | 0.28894 | 0.65501 | 2.0195e-11 | 2.2732
457.1372 | 23.9908 | 63.7251 | 60.419 | 24.4981 | 8.076 | 1655.8953 | 0.0031516 | 0 | 0.0031516 | 0 | 1055.896 | 0 | 0 | 0 | 0 | 0 | 0 | 0 | -175111.5134 | -120464.2527 | -119289.4224 | 0 | 0 | 200990.9961 | 0 | 48020.9827 | 268924.1122 | 0 | 0 | -200990.9961 | 220903.1295 | 256444.7752 | 769221.2564 | 7.9295 | 8.9641e-05 | 0.25747 | 0.58294 | 0.29339 | 2.888 | 3.202 | 0.28894 | 0.65501 | 2.0194e-11 | 2.273
458.1372 | 23.9895 | 63.8954 | 60.4806 | 24.4975 | 8.0758 | 1661.1221 | 0.0031514 | 0 | 0.0031514 | 0 | 1061.1227 | 0 | 0 | 0 | 0 | 0 | 0 | 0 | -175945.5095 | -120946.229 | -119721.2815 | 0 | 0 | 201620.719 | 0 | 48172.5583 | 269766.6751 | 0 | 0 | -201620.719 | 221594.1168 | 257248.2393 | 772991.0275 | 7.9046 | 8.9924e-05 | 0.25747 | 0.58294 | 0.29339 | 2.888 | 3.202 | 0.28894 | 0.65501 | 2.0193e-11 | 2.2729
459.1372 | 23.9883 | 64.0652 | 60.5419 | 24.497 | 8.0756 | 1666.3651 | 0.0031512 | 0 | 0.0031512 | 0 | 1066.3657 | 0 | 0 | 0 | 0 | 0 | 0 | 0 | -176782.0949 | -121429.7017 | -120154.4813 | 0 | 0 | 202252.3793 | 0 | 48324.6045 | 270611.8303 | 0 | 0 | -202252.3793 | 222287.2259 | 258054.1754 | 776772.5024 | 7.8797 | 9.0208e-05 | 0.25747 | 0.58294 | 0.29339 | 2.888 | 3.202 | 0.28894 | 0.65501 | 2.0193e-11 | 2.2728
460.1372 | 23.9871 | 64.2344 | 60.6031 | 24.4964 | 8.0754 | 1671.6243 | 0.0031511 | 0 | 0.0031511 | 0 | 1071.6249 | 0 | 0 | 0 | 0 | 0 | 0 | 0 | -177621.2775 | -121914.6754 | -120589.0261 | 0 | 0 | 202885.9832 | 0 | 48477.1227 | 271459.5859 | 0 | 0 | -202885.9832 | 222982.4633 | 258862.5912 | 780565.7171 | 7.8549 | 9.0492e-05 | 0.25747 | 0.58294 | 0.29339 | 2.888 | 3.202 | 0.28894 | 0.65501 | 2.0192e-11 | 2.2727
461.1372 | 23.9858 | 64.4031 | 60.664 | 24.4958 | 8.0752 | 1676.8999 | 0.0031509 | 0 | 0.0031509 | 0 | 1076.9005 | 0 | 0 | 0 | 0 | 0 | 0 | 0 | -178463.0654 | -122401.1546 | -121024.9199 | 0 | 0 | 203521.5364 | 0 | 48630.1143 | 272309.9498 | 0 | 0 | -203521.5364 | 223679.8354 | 259673.4942 | 784370.7078 | 7.8302 | 9.0778e-05 | 0.25747 | 0.58294 | 0.29339 | 2.888 | 3.202 | 0.28894 | 0.65501 | 2.0192e-11 | 2.2726
462.1372 | 23.9846 | 64.5712 | 60.7248 | 24.4953 | 8.075 | 1682.1918 | 0.0031507 | 0 | 0.0031507 | 0 | 1082.1924 | 0 | 0 | 0 | 0 | 0 | 0 | 0 | -179307.4665 | -122889.1441 | -121462.1668 | 0 | 0 | 204159.045 | 0 | 48783.581 | 273162.9299 | 0 | 0 | -204159.045 | 224379.3489 | 260486.892 | 788187.5107 | 7.8056 | 9.1064e-05 | 0.25747 | 0.58294 | 0.29339 | 2.888 | 3.202 | 0.28894 | 0.65501 | 2.0191e-11 | 2.2725
463.1372 | 23.9834 | 64.7389 | 60.7853 | 24.4947 | 8.0749 | 1687.5002 | 0.0031506 | 0 | 0.0031506 | 0 | 1087.5008 | 0 | 0 | 0 | 0 | 0 | 0 | 0 | -180154.4888 | -123378.6484 | -121900.7712 | 0 | 0 | 204798.5149 | 0 | 48937.524 | 274018.5343 | 0 | 0 | -204798.5149 | 225081.0103 | 261302.7924 | 792016.1621 | 7.781 | 9.1352e-05 | 0.25747 | 0.58294 | 0.29339 | 2.888 | 3.202 | 0.28894 | 0.65501 | 2.0191e-11 | 2.2723
464.1372 | 23.9821 | 64.9059 | 60.8457 | 24.4941 | 8.0747 | 1692.825 | 0.0031504 | 0 | 0.0031504 | 0 | 1092.8257 | 0 | 0 | 0 | 0 | 0 | 0 | 0 | -181004.1406 | -123869.6723 | -122340.737 | 0 | 0 | 205439.9523 | 0 | 49091.9449 | 274876.7711 | 0 | 0 | -205439.9523 | 225784.8262 | 262121.203 | 795856.6984 | 7.7565 | 9.164e-05 | 0.25747 | 0.58294 | 0.29339 | 2.888 | 3.202 | 0.28894 | 0.65501 | 2.019e-11 | 2.2722
465.1372 | 23.9809 | 65.0725 | 60.9059 | 24.4935 | 8.0745 | 1698.1664 | 0.0031503 | 0 | 0.0031503 | 0 | 1098.1671 | 0 | 0 | 0 | 0 | 0 | 0 | 0 | -181856.4297 | -124362.2204 | -122782.0686 | 0 | 0 | 206083.363 | 0 | 49246.8452 | 275737.6482 | 0 | 0 | -206083.363 | 226490.8031 | 262942.1315 | 799709.1563 | 7.7321 | 9.1929e-05 | 0.25747 | 0.58294 | 0.29339 | 2.888 | 3.202 | 0.28894 | 0.65501 | 2.019e-11 | 2.2721
466.1372 | 23.9797 | 65.2385 | 60.9658 | 24.493 | 8.0743 | 1703.5244 | 0.0031501 | 0 | 0.0031501 | 0 | 1103.525 | 0 | 0 | 0 | 0 | 0 | 0 | 0 | -182711.3644 | -124856.2974 | -123224.77 | 0 | 0 | 206728.7533 | 0 | 49402.2263 | 276601.1739 | 0 | 0 | -206728.7533 | 227198.9476 | 263765.5855 | 803573.5725 | 7.7078 | 9.2219e-05 | 0.25747 | 0.58294 | 0.29339 | 2.888 | 3.202 | 0.28894 | 0.65501 | 2.0189e-11 | 2.272
467.1372 | 23.9785 | 65.404 | 61.0256 | 24.4924 | 8.0741 | 1708.899 | 0.0031499 | 0 | 0.0031499 | 0 | 1108.8996 | 0 | 0 | 0 | 0 | 0 | 0 | 0 | -183568.9528 | -125351.9079 | -123668.8456 | 0 | 0 | 207376.129 | 0 | 49558.0896 | 277467.3562 | 0 | 0 | -207376.129 | 227909.2665 | 264591.5729 | 807449.9836 | 7.6836 | 9.251e-05 | 0.25747 | 0.58294 | 0.29339 | 2.888 | 3.202 | 0.28894 | 0.65501 | 2.0188e-11 | 2.2719
468.1372 | 23.9773 | 65.569 | 61.0852 | 24.4918 | 8.0739 | 1714.2903 | 0.0031498 | 0 | 0.0031498 | 0 | 1114.2909 | 0 | 0 | 0 | 0 | 0 | 0 | 0 | -184429.203 | -125849.0568 | -124114.2996 | 0 | 0 | 208025.4963 | 0 | 49714.4368 | 278336.2032 | 0 | 0 | -208025.4963 | 228621.7664 | 265420.1013 | 811338.4266 | 7.6594 | 9.2802e-05 | 0.25747 | 0.58294 | 0.29339 | 2.888 | 3.202 | 0.28894 | 0.65501 | 2.0188e-11 | 2.2718
469.1372 | 23.976 | 65.7334 | 61.1447 | 24.4912 | 8.0737 | 1719.6983 | 0.0031496 | 0 | 0.0031496 | 0 | 1119.6989 | 0 | 0 | 0 | 0 | 0 | 0 | 0 | -185292.1233 | -126347.7487 | -124561.1362 | 0 | 0 | 208676.8614 | 0 | 49871.2692 | 279207.7231 | 0 | 0 | -208676.8614 | 229336.4539 | 266251.1787 | 815238.9386 | 7.6353 | 9.3095e-05 | 0.25747 | 0.58294 | 0.29339 | 2.888 | 3.202 | 0.28894 | 0.65501 | 2.0187e-11 | 2.2717
470.1372 | 23.9748 | 65.8974 | 61.2039 | 24.4907 | 8.0735 | 1725.1231 | 0.0031495 | 0 | 0.0031495 | 0 | 1125.1237 | 0 | 0 | 0 | 0 | 0 | 0 | 0 | -186157.7218 | -126847.9884 | -125009.3596 | 0 | 0 | 209330.2303 | 0 | 50028.5884 | 280081.9241 | 0 | 0 | -209330.2303 | 230053.3357 | 267084.8127 | 819151.5566 | 7.6113 | 9.3388e-05 | 0.25747 | 0.58294 | 0.29339 | 2.888 | 3.202 | 0.28894 | 0.65501 | 2.0187e-11 | 2.2715
471.1372 | 23.9736 | 66.0608 | 61.2629 | 24.4901 | 8.0733 | 1730.5647 | 0.0031493 | 0 | 0.0031493 | 0 | 1130.5654 | 0 | 0 | 0 | 0 | 0 | 0 | 0 | -187026.0068 | -127349.7807 | -125458.9741 | 0 | 0 | 209985.6091 | 0 | 50186.3958 | 280958.8145 | 0 | 0 | -209985.6091 | 230772.4187 | 267921.0113 | 823076.3179 | 7.5874 | 9.3683e-05 | 0.25747 | 0.58294 | 0.29339 | 2.888 | 3.202 | 0.28894 | 0.65501 | 2.0186e-11 | 2.2714
472.1372 | 23.9724 | 66.2236 | 61.3218 | 24.4895 | 8.0732 | 1736.0232 | 0.0031491 | 0 | 0.0031491 | 0 | 1136.0239 | 0 | 0 | 0 | 0 | 0 | 0 | 0 | -187896.9866 | -127853.1303 | -125909.984 | 0 | 0 | 210643.0041 | 0 | 50344.693 | 281838.4024 | 0 | 0 | -210643.0041 | 231493.7094 | 268759.7822 | 827013.2599 | 7.5635 | 9.3978e-05 | 0.25747 | 0.58294 | 0.29339 | 2.888 | 3.202 | 0.28894 | 0.65501 | 2.0186e-11 | 2.2713
473.1372 | 23.9712 | 66.386 | 61.3804 | 24.4889 | 8.073 | 1741.4987 | 0.003149 | 0 | 0.003149 | 0 | 1141.4994 | 0 | 0 | 0 | 0 | 0 | 0 | 0 | -188770.6694 | -128358.042 | -126362.3936 | 0 | 0 | 211302.4215 | 0 | 50503.4815 | 282720.6961 | 0 | 0 | -211302.4215 | 232217.2146 | 269601.1334 | 830962.4199 | 7.5398 | 9.4275e-05 | 0.25747 | 0.58294 | 0.29339 | 2.888 | 3.202 | 0.28894 | 0.65501 | 2.0185e-11 | 2.2712
474.1372 | 23.97 | 66.5479 | 61.4389 | 24.4884 | 8.0728 | 1746.9911 | 0.0031488 | 0 | 0.0031488 | 0 | 1146.9918 | 0 | 0 | 0 | 0 | 0 | 0 | 0 | -189647.0636 | -128864.5207 | -126816.2072 | 0 | 0 | 211963.8673 | 0 | 50662.7627 | 283605.704 | 0 | 0 | -211963.8673 | 232942.9413 | 270445.0728 | 834923.8357 | 7.516 | 9.4572e-05 | 0.25747 | 0.58294 | 0.29339 | 2.888 | 3.202 | 0.28894 | 0.65501 | 2.0185e-11 | 2.2711
475.1372 | 23.9688 | 66.7092 | 61.4972 | 24.4878 | 8.0726 | 1752.5006 | 0.0031487 | 0 | 0.0031487 | 0 | 1152.5013 | 0 | 0 | 0 | 0 | 0 | 0 | 0 | -190526.1775 | -129372.5711 | -127271.4292 | 0 | 0 | 212627.3478 | 0 | 50822.5383 | 284493.4343 | 0 | 0 | -212627.3478 | 233670.896 | 271291.6083 | 838897.5449 | 7.4924 | 9.487e-05 | 0.25747 | 0.58294 | 0.29339 | 2.888 | 3.202 | 0.28894 | 0.65501 | 2.0184e-11 | 2.271
476.1372 | 23.9676 | 66.87 | 61.5553 | 24.4872 | 8.0724 | 1758.0272 | 0.0031485 | 0 | 0.0031485 | 0 | 1158.0279 | 0 | 0 | 0 | 0 | 0 | 0 | 0 | -191408.0194 | -129882.1981 | -127728.0637 | 0 | 0 | 213292.8693 | 0 | 50982.8097 | 285383.8954 | 0 | 0 | -213292.8693 | 234401.0858 | 272140.7478 | 842883.5853 | 7.4689 | 9.517e-05 | 0.25747 | 0.58294 | 0.29339 | 2.888 | 3.202 | 0.28894 | 0.65501 | 2.0183e-11 | 2.2708
477.1372 | 23.9664 | 67.0304 | 61.6132 | 24.4866 | 8.0722 | 1763.571 | 0.0031483 | 0 | 0.0031483 | 0 | 1163.5717 | 0 | 0 | 0 | 0 | 0 | 0 | 0 | -192292.5978 | -130393.4065 | -128186.1153 | 0 | 0 | 213960.4381 | 0 | 51143.5784 | 286277.0957 | 0 | 0 | -213960.4381 | 235133.5173 | 272992.4994 | 846881.9949 | 7.4454 | 9.547e-05 | 0.25747 | 0.58294 | 0.29339 | 2.888 | 3.202 | 0.28894 | 0.65501 | 2.0183e-11 | 2.2707
478.1372 | 23.9652 | 67.1902 | 61.671 | 24.4861 | 8.072 | 1769.1319 | 0.0031482 | 0 | 0.0031482 | 0 | 1169.1326 | 0 | 0 | 0 | 0 | 0 | 0 | 0 | -193179.9211 | -130906.2012 | -128645.5882 | 0 | 0 | 214630.0603 | 0 | 51304.8459 | 287173.0435 | 0 | 0 | -214630.0603 | 235868.1976 | 273846.8711 | 850892.8117 | 7.422 | 9.5771e-05 | 0.25747 | 0.58294 | 0.29339 | 2.888 | 3.202 | 0.28894 | 0.65501 | 2.0182e-11 | 2.2706
479.1372 | 23.964 | 67.3495 | 61.7285 | 24.4855 | 8.0718 | 1774.7101 | 0.003148 | 0 | 0.003148 | 0 | 1174.7108 | 0 | 0 | 0 | 0 | 0 | 0 | 0 | -194069.9977 | -131420.5871 | -129106.4868 | 0 | 0 | 215301.7423 | 0 | 51466.6139 | 288071.7473 | 0 | 0 | -215301.7423 | 236605.1334 | 274703.8708 | 854916.0739 | 7.3987 | 9.6073e-05 | 0.25747 | 0.58294 | 0.29339 | 2.888 | 3.202 | 0.28894 | 0.65501 | 2.0182e-11 | 2.2705
480.1372 | 23.9628 | 67.5083 | 61.7859 | 24.4849 | 8.0716 | 1780.3056 | 0.0031479 | 0 | 0.0031479 | 0 | 1180.3063 | 0 | 0 | 0 | 0 | 0 | 0 | 0 | -194962.8361 | -131936.5691 | -129568.8155 | 0 | 0 | 215975.4904 | 0 | 51628.8838 | 288973.2155 | 0 | 0 | -215975.4904 | 237344.3316 | 275563.5067 | 858951.8197 | 7.3754 | 9.6376e-05 | 0.25747 | 0.58294 | 0.29339 | 2.888 | 3.202 | 0.28894 | 0.65501 | 2.0181e-11 | 2.2704
481.1372 | 23.9616 | 67.6666 | 61.8431 | 24.4843 | 8.0715 | 1785.9185 | 0.0031477 | 0 | 0.0031477 | 0 | 1185.9192 | 0 | 0 | 0 | 0 | 0 | 0 | 0 | -195858.4448 | -132454.1521 | -130032.5788 | 0 | 0 | 216651.3109 | 0 | 51791.6573 | 289877.4566 | 0 | 0 | -216651.3109 | 238085.7993 | 276425.7868 | 863000.0875 | 7.3522 | 9.668e-05 | 0.25747 | 0.58294 | 0.29339 | 2.888 | 3.202 | 0.28894 | 0.65501 | 2.0181e-11 | 2.2703
482.1372 | 23.9604 | 67.8244 | 61.9001 | 24.4838 | 8.0713 | 1791.5488 | 0.0031476 | 0 | 0.0031476 | 0 | 1191.5495 | 0 | 0 | 0 | 0 | 0 | 0 | 0 | -196756.8323 | -132973.3409 | -130497.781 | 0 | 0 | 217329.2103 | 0 | 51954.9357 | 290784.4791 | 0 | 0 | -217329.2103 | 238829.5434 | 277290.7192 | 867060.916 | 7.3291 | 9.6984e-05 | 0.25747 | 0.58294 | 0.29339 | 2.888 | 3.202 | 0.28894 | 0.65501 | 2.018e-11 | 2.2702
483.1372 | 23.9592 | 67.9817 | 61.9569 | 24.4832 | 8.0711 | 1797.1965 | 0.0031474 | 0 | 0.0031474 | 0 | 1197.1973 | 0 | 0 | 0 | 0 | 0 | 0 | 0 | -197658.0072 | -133494.1406 | -130964.4265 | 0 | 0 | 218009.1948 | 0 | 52118.7208 | 291694.2915 | 0 | 0 | -218009.1948 | 239575.5707 | 278158.3121 | 871134.3436 | 7.3061 | 9.729e-05 | 0.25747 | 0.58294 | 0.29339 | 2.888 | 3.202 | 0.28894 | 0.65501 | 2.018e-11 | 2.2701
484.1372 | 23.958 | 68.1385 | 62.0136 | 24.4826 | 8.0709 | 1802.8618 | 0.0031473 | 0 | 0.0031473 | 0 | 1202.8625 | 0 | 0 | 0 | 0 | 0 | 0 | 0 | -198561.9779 | -134016.5561 | -131432.5198 | 0 | 0 | 218691.2708 | 0 | 52283.0139 | 292606.9023 | 0 | 0 | -218691.2708 | 240323.8884 | 279028.5736 | 875220.4092 | 7.2831 | 9.7597e-05 | 0.25747 | 0.58294 | 0.29339 | 2.888 | 3.202 | 0.28894 | 0.65501 | 2.0179e-11 | 2.2699
485.1372 | 23.9568 | 68.2948 | 62.07 | 24.482 | 8.0707 | 1808.5447 | 0.0031471 | 0 | 0.0031471 | 0 | 1208.5454 | 0 | 0 | 0 | 0 | 0 | 0 | 0 | -199468.7532 | -134540.5924 | -131902.0653 | 0 | 0 | 219375.4448 | 0 | 52447.8168 | 293522.3203 | 0 | 0 | -219375.4448 | 241074.5034 | 279901.5118 | 879319.1517 | 7.2602 | 9.7904e-05 | 0.25747 | 0.58294 | 0.29339 | 2.888 | 3.202 | 0.28894 | 0.65501 | 2.0179e-11 | 2.2698
486.1372 | 23.9556 | 68.4506 | 62.1263 | 24.4815 | 8.0705 | 1814.2452 | 0.0031469 | 0 | 0.0031469 | 0 | 1214.2459 | 0 | 0 | 0 | 0 | 0 | 0 | 0 | -200378.3417 | -135066.2544 | -132373.0675 | 0 | 0 | 220061.7232 | 0 | 52613.131 | 294440.5538 | 0 | 0 | -220061.7232 | 241827.4228 | 280777.1351 | 883430.6099 | 7.2374 | 9.8213e-05 | 0.25747 | 0.58294 | 0.29339 | 2.888 | 3.202 | 0.28894 | 0.65501 | 2.0178e-11 | 2.2697
487.1372 | 23.9545 | 68.6059 | 62.1824 | 24.4809 | 8.0703 | 1819.9633 | 0.0031468 | 0 | 0.0031468 | 0 | 1219.9641 | 0 | 0 | 0 | 0 | 0 | 0 | 0 | -201290.752 | -135593.5472 | -132845.5309 | 0 | 0 | 220750.1124 | 0 | 52778.9581 | 295361.6117 | 0 | 0 | -220750.1124 | 242582.6536 | 281655.4516 | 887554.8231 | 7.2147 | 9.8523e-05 | 0.25747 | 0.58294 | 0.29339 | 2.888 | 3.202 | 0.28894 | 0.65501 | 2.0178e-11 | 2.2696
488.1372 | 23.9533 | 68.7607 | 62.2384 | 24.4803 | 8.0701 | 1825.6994 | 0.0031466 | 2.2599e-07 | 0.0031469 | 0 | 1225.7 | 0.0002063 | 0 | 0 | 0 | 0 | 0 | 0 | -202205.9927 | -136122.4758 | -133319.46 | 0 | 0 | 221440.6201 | 0 | 52945.2995 | 296285.2688 | 0 | 0 | -221440.6201 | 243339.9692 | 282536.471 | 891691.8304 | 7.192 | 9.8833e-05 | 0.25747 | 0.58294 | 0.29339 | 2.888 | 3.202 | 0.28894 | 0.65501 | 2.0177e-11 | 2.2695
488.935 | 23.9523 | 68.8838 | 62.2828 | 24.4798 | 8.07 | 1830.2886 | 0.0031465 | 4.3704e-07 | 0.0031469 | 0 | 1230.2887 | 0.00068995 | 0 | 0 | 0 | 0 | 0 | 0 | -202938.1857 | -136545.6188 | -133698.6035 | 0 | 0 | 221993.0163 | 0 | 53078.3728 | 297023.8178 | 0 | 0 | -221993.0163 | 243945.445 | 283241.2738 | 895001.4381 | 7.174 | 9.9081e-05 | 0.25747 | 0.58294 | 0.29339 | 2.888 | 3.202 | 0.28894 | 0.65501 | 2.0177e-11 | 2.2694
489.7328 | 23.9514 | 69.0066 | 62.3272 | 24.4794 | 8.0698 | 1834.8894 | 0.0031464 | 5.6384e-07 | 0.0031469 | 0 | 1234.8888 | 0.0014217 | 0 | 0 | 0 | 0 | 0 | 0 | -203672.1902 | -136969.8088 | -134078.685 | 0 | 0 | 222546.7728 | 0 | 53211.7752 | 297763.9039 | 0 | 0 | -222546.7728 | 244552.1287 | 283947.8122 | 898319.2337 | 7.156 | 9.9331e-05 | 0.25747 | 0.58294 | 0.29339 | 2.888 | 3.202 | 0.28894 | 0.65501 | 2.0177e-11 | 2.2693
490.5306 | 23.9504 | 69.1291 | 62.3714 | 24.4789 | 8.0697 | 1839.5018 | 0.0031463 | 6.609e-07 | 0.0031469 | 0 | 1239.5003 | 0.0023193 | 0 | 0 | 0 | 0 | 0 | 0 | -204408.0105 | -137395.0481 | -134459.7068 | 0 | 0 | 223101.8946 | 0 | 53345.5077 | 298505.6278 | 0 | 0 | -223101.8946 | 245160.1201 | 284656.0927 | 901645.2375 | 7.1381 | 9.958e-05 | 0.25747 | 0.58294 | 0.29339 | 2.888 | 3.202 | 0.28894 | 0.65501 | 2.0176e-11 | 2.2692
491.3283 | 23.9495 | 69.2513 | 62.4156 | 24.4784 | 8.0695 | 1844.1257 | 0.0031461 | 7.3306e-07 | 0.0031469 | 0 | 1244.1231 | 0.0033435 | 0 | 0 | 0 | 0 | 0 | 0 | -205145.6512 | -137821.3395 | -134841.6712 | 0 | 0 | 223658.3854 | 0 | 53479.5711 | 299249.039 | 0 | 0 | -223658.3854 | 245769.4679 | 285366.1199 | 904979.4697 | 7.1202 | 9.9831e-05 | 0.25747 | 0.58294 | 0.29339 | 2.888 | 3.202 | 0.28894 | 0.65501 | 2.0176e-11 | 2.2691
492.1261 | 23.9485 | 69.3732 | 62.4596 | 24.4779 | 8.0693 | 1848.7611 | 0.003146 | 7.7948e-07 | 0.0031468 | 0 | 1248.7575 | 0.0044576 | 0 | 0 | 0 | 0 | 0 | 0 | -205885.1169 | -138248.6855 | -135224.5806 | 0 | 0 | 224216.2489 | 0 | 53613.9661 | 299994.1843 | 0 | 0 | -224216.2489 | 246380.2182 | 286077.8984 | 908321.9505 | 7.1023 | 0.00010008 | 0.25747 | 0.58294 | 0.29339 | 2.888 | 3.202 | 0.28894 | 0.65501 | 2.0176e-11 | 2.269
493.1261 | 23.9473 | 69.5255 | 62.5146 | 24.4774 | 8.0691 | 1854.5878 | 0.0031458 | 8.198e-07 | 0.0031467 | 0 | 1254.5827 | 0.0059383 | 0 | 0 | 0 | 0 | 0 | 0 | -206814.6096 | -138785.8505 | -135705.8897 | 0 | 0 | 224917.4657 | 0 | 53782.8978 | 300930.7169 | 0 | 0 | -224917.4657 | 247147.819 | 286972.5816 | 912523.3788 | 7.08 | 0.0001004 | 0.25747 | 0.58294 | 0.29339 | 2.888 | 3.202 | 0.28894 | 0.65501 | 2.0176e-11 | 2.2689
494.1261 | 23.9462 | 69.6773 | 62.5694 | 24.4768 | 8.069 | 1860.4327 | 0.0031457 | 8.4808e-07 | 0.0031465 | 0 | 1260.426 | 0.0074874 | 0 | 0 | 0 | 0 | 0 | 0 | -207746.9856 | -139324.6817 | -136188.6917 | 0 | 0 | 225620.8506 | 0 | 53952.3536 | 301870.0722 | 0 | 0 | -225620.8506 | 247917.7187 | 287870.031 | 916737.8397 | 7.0577 | 0.00010071 | 0.25747 | 0.58294 | 0.29339 | 2.888 | 3.202 | 0.28894 | 0.65501 | 2.0176e-11 | 2.2688
495.1261 | 23.945 | 69.8287 | 62.624 | 24.4762 | 8.0688 | 1866.2957 | 0.0031455 | 8.6742e-07 | 0.0031464 | 0 | 1266.2874 | 0.0090858 | 0 | 0 | 0 | 0 | 0 | 0 | -208682.2538 | -139865.1844 | -136672.9914 | 0 | 0 | 226326.4093 | 0 | 54122.3349 | 302812.2801 | 0 | 0 | -226326.4093 | 248689.9452 | 288770.2541 | 920965.3736 | 7.0356 | 0.00010103 | 0.25747 | 0.58294 | 0.29339 | 2.888 | 3.202 | 0.28894 | 0.65501 | 2.0176e-11 | 2.2687
496.1261 | 23.9438 | 69.9795 | 62.6785 | 24.4756 | 8.0686 | 1872.177 | 0.0031454 | 8.81e-07 | 0.0031463 | 0 | 1272.167 | 0.01072 | 0 | 0 | 0 | 0 | 0 | 0 | -209620.4231 | -140407.3636 | -137158.7933 | 0 | 0 | 227034.1478 | 0 | 54292.8436 | 303757.3637 | 0 | 0 | -227034.1478 | 249464.5201 | 289673.2583 | 925206.0209 | 7.0135 | 0.00010135 | 0.25747 | 0.58294 | 0.29339 | 2.888 | 3.202 | 0.28894 | 0.65501 | 2.0175e-11 | 2.2686
497.1261 | 23.9426 | 70.1299 | 62.7328 | 24.475 | 8.0684 | 1878.0765 | 0.0031452 | 8.9147e-07 | 0.0031461 | 0 | 1278.0649 | 0.012382 | 0 | 0 | 0 | 0 | 0 | 0 | -210561.5024 | -140951.2246 | -137646.1022 | 0 | 0 | 227744.0719 | 0 | 54463.8811 | 304705.3399 | 0 | 0 | -227744.0719 | 250241.4588 | 290579.051 | 929459.822 | 6.9914 | 0.00010167 | 0.25747 | 0.58294 | 0.29339 | 2.888 | 3.202 | 0.28894 | 0.65501 | 2.0175e-11 | 2.2685
498.1261 | 23.9414 | 70.2798 | 62.7869 | 24.4744 | 8.0682 | 1883.9943 | 0.0031451 | 8.9967e-07 | 0.003146 | 0 | 1283.981 | 0.014066 | 0 | 0 | 0 | 0 | 0 | 0 | -211505.5008 | -141496.7725 | -138134.9225 | 0 | 0 | 228456.1874 | 0 | 54635.4491 | 305656.2223 | 0 | 0 | -228456.1874 | 251020.7731 | 291487.6399 | 933726.8176 | 6.9695 | 0.00010199 | 0.25747 | 0.58294 | 0.29339 | 2.888 | 3.202 | 0.28894 | 0.65501 | 2.0175e-11 | 2.2684
499.1261 | 23.9403 | 70.4293 | 62.8409 | 24.4738 | 8.068 | 1889.9305 | 0.0031449 | 9.0635e-07 | 0.0031458 | 0 | 1289.9155 | 0.01577 | 0 | 0 | 0 | 0 | 0 | 0 | -212452.4272 | -142044.0126 | -138625.2591 | 0 | 0 | 229170.5003 | 0 | 54807.5494 | 306610.0227 | 0 | 0 | -229170.5003 | 251802.4733 | 292399.0323 | 938007.0484 | 6.9476 | 0.00010231 | 0.25747 | 0.58294 | 0.29339 | 2.888 | 3.202 | 0.28894 | 0.65501 | 2.0174e-11 | 2.2683
500.1261 | 23.9391 | 70.5782 | 62.8947 | 24.4732 | 8.0678 | 1895.8851 | 0.0031448 | 9.1224e-07 | 0.0031457 | 0 | 1295.8684 | 0.017492 | 0 | 0 | 0 | 0 | 0 | 0 | -213402.2908 | -142592.9501 | -139117.1165 | 0 | 0 | 229887.0166 | 0 | 54980.1834 | 307566.7515 | 0 | 0 | -229887.0166 | 252586.5682 | 293313.2362 | 942300.5553 | 6.9258 | 0.00010263 | 0.25747 | 0.58294 | 0.29339 | 2.888 | 3.202 | 0.28894 | 0.65501 | 2.0174e-11 | 2.2682
501.1261 | 23.9379 | 70.7267 | 62.9483 | 24.4726 | 8.0676 | 1901.8582 | 0.0031446 | 9.1767e-07 | 0.0031455 | 0 | 1301.8398 | 0.019229 | 0 | 0 | 0 | 0 | 0 | 0 | -214355.1005 | -143143.5902 | -139610.4995 | 0 | 0 | 230605.7425 | 0 | 55153.3529 | 308526.4183 | 0 | 0 | -230605.7425 | 253373.0655 | 294230.2592 | 946607.3792 | 6.904 | 0.00010296 | 0.25747 | 0.58294 | 0.29339 | 2.888 | 3.202 | 0.28894 | 0.65501 | 2.0174e-11 | 2.268
502.1261 | 23.9368 | 70.8747 | 63.0017 | 24.472 | 8.0674 | 1907.8498 | 0.0031445 | 9.2282e-07 | 0.0031454 | 0 | 1307.8296 | 0.020982 | 0 | 0 | 0 | 0 | 0 | 0 | -215310.8654 | -143695.9381 | -140105.4128 | 0 | 0 | 231326.6841 | 0 | 55327.0594 | 309489.0321 | 0 | 0 | -231326.6841 | 254161.9726 | 295150.1093 | 950927.5611 | 6.8823 | 0.00010328 | 0.25747 | 0.58294 | 0.29339 | 2.888 | 3.202 | 0.28894 | 0.65501 | 2.0173e-11 | 2.2679
503.1261 | 23.9356 | 71.0223 | 63.055 | 24.4715 | 8.0672 | 1913.8601 | 0.0031443 | 9.2781e-07 | 0.0031452 | 0 | 1313.8381 | 0.02275 | 0 | 0 | 0 | 0 | 0 | 0 | -216269.5947 | -144249.9992 | -140601.8611 | 0 | 0 | 232049.8478 | 0 | 55501.3048 | 310454.6015 | 0 | 0 | -232049.8478 | 254953.2967 | 296072.7945 | 955261.1422 | 6.8607 | 0.00010361 | 0.25747 | 0.58294 | 0.29339 | 2.888 | 3.202 | 0.28894 | 0.65501 | 2.0173e-11 | 2.2678
504.1261 | 23.9344 | 71.1693 | 63.1081 | 24.4709 | 8.067 | 1919.8889 | 0.0031442 | 9.3271e-07 | 0.0031451 | 0 | 1319.8652 | 0.024533 | 0 | 0 | 0 | 0 | 0 | 0 | -217231.2974 | -144805.7787 | -141099.8491 | 0 | 0 | 232775.2399 | 0 | 55676.0905 | 311423.1353 | 0 | 0 | -232775.2399 | 255747.0448 | 296998.3229 | 959608.1639 | 6.8392 | 0.00010393 | 0.25747 | 0.58294 | 0.29339 | 2.888 | 3.202 | 0.28894 | 0.65501 | 2.0172e-11 | 2.2677
505.1261 | 23.9333 | 71.3159 | 63.161 | 24.4703 | 8.0668 | 1925.9365 | 0.003144 | 9.3756e-07 | 0.0031449 | 0 | 1325.911 | 0.026331 | 0 | 0 | 0 | 0 | 0 | 0 | -218195.9828 | -145363.2819 | -141599.3816 | 0 | 0 | 233502.8668 | 0 | 55851.4184 | 312394.6423 | 0 | 0 | -233502.8668 | 256543.2239 | 297926.7027 | 963968.6675 | 6.8177 | 0.00010426 | 0.25747 | 0.58294 | 0.29339 | 2.888 | 3.202 | 0.28894 | 0.65501 | 2.0172e-11 | 2.2676
506.1261 | 23.9321 | 71.4621 | 63.2138 | 24.4697 | 8.0666 | 1932.0029 | 0.0031438 | 9.4239e-07 | 0.0031448 | 0 | 1331.9755 | 0.028145 | 0 | 0 | 0 | 0 | 0 | 0 | -219163.6601 | -145922.5142 | -142100.4633 | 0 | 0 | 234232.735 | 0 | 56027.29 | 313369.131 | 0 | 0 | -234232.735 | 257341.8411 | 298857.9422 | 968342.6946 | 6.7963 | 0.00010459 | 0.25747 | 0.58294 | 0.29339 | 2.888 | 3.202 | 0.28894 | 0.65501 | 2.0172e-11 | 2.2675
507.1261 | 23.931 | 71.6078 | 63.2664 | 24.4691 | 8.0664 | 1938.088 | 0.0031437 | 9.4723e-07 | 0.0031446 | 0 | 1338.0589 | 0.029973 | 0 | 0 | 0 | 0 | 0 | 0 | -220134.3383 | -146483.4807 | -142603.099 | 0 | 0 | 234964.8511 | 0 | 56203.707 | 314346.6102 | 0 | 0 | -234964.8511 | 258142.9032 | 299792.0499 | 972730.2867 | 6.775 | 0.00010492 | 0.25747 | 0.58294 | 0.29339 | 2.888 | 3.202 | 0.28894 | 0.65501 | 2.0171e-11 | 2.2674
508.1261 | 23.9298 | 71.753 | 63.3188 | 24.4685 | 8.0662 | 1944.1921 | 0.0031435 | 9.5208e-07 | 0.0031445 | 0 | 1344.1611 | 0.031816 | 0 | 0 | 0 | 0 | 0 | 0 | -221108.0269 | -147046.187 | -143107.2935 | 0 | 0 | 235699.2218 | 0 | 56380.6711 | 315327.0887 | 0 | 0 | -235699.2218 | 258946.4176 | 300729.0341 | 977131.4858 | 6.7537 | 0.00010525 | 0.25747 | 0.58294 | 0.29339 | 2.888 | 3.202 | 0.28894 | 0.65501 | 2.0171e-11 | 2.2673
509.1261 | 23.9287 | 71.8977 | 63.371 | 24.4679 | 8.066 | 1950.3151 | 0.0031434 | 9.5695e-07 | 0.0031444 | 0 | 1350.2822 | 0.033675 | 0 | 0 | 0 | 0 | 0 | 0 | -222084.735 | -147610.6383 | -143613.0516 | 0 | 0 | 236435.8537 | 0 | 56558.184 | 316310.5752 | 0 | 0 | -236435.8537 | 259752.3911 | 301668.9034 | 981546.3336 | 6.7325 | 0.00010558 | 0.25747 | 0.58294 | 0.29339 | 2.888 | 3.202 | 0.28894 | 0.65501 | 2.017e-11 | 2.2672
510.1261 | 23.9275 | 72.042 | 63.4231 | 24.4673 | 8.0658 | 1956.4571 | 0.0031432 | 9.6185e-07 | 0.0031442 | 0 | 1356.4223 | 0.035549 | 0 | 0 | 0 | 0 | 0 | 0 | -223064.472 | -148176.8399 | -144120.378 | 0 | 0 | 237174.7535 | 0 | 56736.2474 | 317297.0786 | 0 | 0 | -237174.7535 | 260560.8311 | 302611.6663 | 985974.8723 | 6.7114 | 0.00010591 | 0.25747 | 0.58294 | 0.29339 | 2.888 | 3.202 | 0.28894 | 0.65501 | 2.017e-11 | 2.2671
511.1261 | 23.9264 | 72.1859 | 63.4751 | 24.4668 | 8.0657 | 1962.6181 | 0.0031431 | 9.6676e-07 | 0.0031441 | 0 | 1362.5815 | 0.037439 | 0 | 0 | 0 | 0 | 0 | 0 | -224047.2471 | -148744.7974 | -144629.2777 | 0 | 0 | 237915.928 | 0 | 56914.863 | 318286.6078 | 0 | 0 | -237915.928 | 261371.7448 | 303557.3315 | 990417.1439 | 6.6903 | 0.00010625 | 0.25747 | 0.58294 | 0.29339 | 2.888 | 3.202 | 0.28894 | 0.65501 | 2.0169e-11 | 2.2669
512.1261 | 23.9252 | 72.3293 | 63.5268 | 24.4662 | 8.0655 | 1968.7983 | 0.0031429 | 9.717e-07 | 0.0031439 | 0 | 1368.7597 | 0.039344 | 0 | 0 | 0 | 0 | 0 | 0 | -225033.0698 | -149314.5161 | -145139.7555 | 0 | 0 | 238659.384 | 0 | 57094.0325 | 319279.1719 | 0 | 0 | -238659.384 | 262185.1394 | 304505.9077 | 994873.1907 | 6.6693 | 0.00010658 | 0.25747 | 0.58294 | 0.29339 | 2.888 | 3.202 | 0.28894 | 0.65501 | 2.0169e-11 | 2.2668
513.1261 | 23.9241 | 72.4722 | 63.5784 | 24.4656 | 8.0653 | 1974.9976 | 0.0031428 | 9.7666e-07 | 0.0031438 | 0 | 1374.9572 | 0.041265 | 0 | 0 | 0 | 0 | 0 | 0 | -226021.9494 | -149886.0014 | -145651.8162 | 0 | 0 | 239405.1284 | 0 | 57273.7575 | 320274.7798 | 0 | 0 | -239405.1284 | 263001.0223 | 305457.4036 | 999343.0552 | 6.6483 | 0.00010692 | 0.25747 | 0.58294 | 0.29339 | 2.888 | 3.202 | 0.28894 | 0.65501 | 2.0168e-11 | 2.2667
514.1261 | 23.9229 | 72.6147 | 63.6299 | 24.465 | 8.0651 | 1981.2162 | 0.0031426 | 9.8164e-07 | 0.0031436 | 0 | 1381.1738 | 0.043202 | 0 | 0 | 0 | 0 | 0 | 0 | -227013.8953 | -150459.2588 | -146165.4647 | 0 | 0 | 240153.168 | 0 | 57454.0399 | 321273.4407 | 0 | 0 | -240153.168 | 263819.4008 | 306411.828 | 1003826.7798 | 6.6275 | 0.00010725 | 0.25747 | 0.58294 | 0.29339 | 2.888 | 3.202 | 0.28894 | 0.65501 | 2.0168e-11 | 2.2666
515.1261 | 23.9218 | 72.7567 | 63.6811 | 24.4644 | 8.0649 | 1987.454 | 0.0031425 | 9.8664e-07 | 0.0031435 | 0 | 1387.4097 | 0.045155 | 0 | 0 | 0 | 0 | 0 | 0 | -228008.917 | -151034.2937 | -146680.7059 | 0 | 0 | 240903.5099 | 0 | 57634.8812 | 322275.1636 | 0 | 0 | -240903.5099 | 264640.2824 | 307369.1899 | 1008324.4072 | 6.6067 | 0.00010759 | 0.25747 | 0.58294 | 0.29339 | 2.888 | 3.202 | 0.28894 | 0.65501 | 2.0167e-11 | 2.2665
516.1261 | 23.9207 | 72.8983 | 63.7322 | 24.4638 | 8.0647 | 1993.7112 | 0.0031423 | 9.9166e-07 | 0.0031433 | 0 | 1393.6649 | 0.047124 | 0 | 0 | 0 | 0 | 0 | 0 | -229007.0238 | -151611.1116 | -147197.5446 | 0 | 0 | 241656.1609 | 0 | 57816.2833 | 323279.9577 | 0 | 0 | -241656.1609 | 265463.6745 | 308329.498 | 1012835.9803 | 6.5859 | 0.00010793 | 0.25747 | 0.58294 | 0.29339 | 2.888 | 3.202 | 0.28894 | 0.65501 | 2.0167e-11 | 2.2664
517.1261 | 23.9195 | 73.0394 | 63.7832 | 24.4632 | 8.0645 | 1999.9878 | 0.0031422 | 9.9671e-07 | 0.0031432 | 0 | 1399.9396 | 0.049109 | 0 | 0 | 0 | 0 | 0 | 0 | -230008.2254 | -152189.718 | -147715.9859 | 0 | 0 | 242411.1281 | 0 | 57998.2478 | 324287.8324 | 0 | 0 | -242411.1281 | 266289.5846 | 309292.7613 | 1017361.5419 | 6.5653 | 0.00010827 | 0.25747 | 0.58294 | 0.29339 | 2.888 | 3.202 | 0.28894 | 0.65501 | 2.0167e-11 | 2.2663
517.1281 | 23.9195 | 73.0397 | 63.7833 | 24.4632 | 8.0645 | 2000.0001 | 0.0031422 | 9.9672e-07 | 0.0031432 | 0 | 1399.9518 | 0.049113 | 0 | 1900.0001 | 0 | 138775.3888 | 121188.2609 | 117292.8217 | -91234.7925 | -31002.5874 | -30424.1769 | 46480.1461 | 15322.5404 | 242412.603 | 19 | 57998.6032 | 326618.6862 | 46480.1461 | 15322.5404 | -242393.603 | 268620.0829 | 309294.643 | 1017370.3828 | 6.5652 | 0.00010827 | 0.25747 | 0.58294 | 0.29339 | 2.888 | 3.202 | 0.28894 | 0.65501 | 2.0167e-11 | 2.2663

## Batch 2
Time (h) | Cell Density (10^6 cells/mL) | Glucose (mmol/L) | Glutamine (mmol/L) | Lactate (mmol/L) | Ammonia (mmol/L) | Volume (L) | Dilution Rate (1/h) | Base Dilution Rate (1/h) | Total Inlet Dilution Rate (1/h) | Acid Dilution Rate (1/h) | Feed Medium Use (L) | Base Addition Use (L) | Acid Addition Use (L) | Total Outlet Volume (L) | Permeate Volume (L) | Glucose Out (mmol) | Glutamine Out (mmol) | AA Out (mmol) | Glucose Net (mmol) | Glutamine Net (mmol) | AA Net (mmol) | Lactate Out (mmol) | Ammonium Out (mmol) | O2 In (mmol) | O2 Out (mmol) | CT In (mmol) | CT Out (mmol) | Lactate Net (mmol) | Ammonium Net (mmol) | O2 Net (mmol) | CT Net (mmol) | Water Produced (mmol) | Heat Generated (kJ) | Power/Volume (W/m^3) | Superficial Gas Velocity (m/s) | Y_Glc/X (mol/mol) | Y_Lac/Glc (mol/mol) | Y_Gln/Glc (mol/mol) | Y_O2/Glc (mol/mol) | Y_CO2/Glc (mol/mol) | Y_AA/Glc (mol/mol) | Y_Amm/Gln (mol/mol) | q_H2O (mmol/cell/h) | Heat Rate (kJ/L/h)
0 | 3.9866 | 21.3807 | 42.7089 | 4.0772 | 1.3441 | 600 | 0 | 0 | 0 | 0 | 0 | 0 | 0 | 0 | 0 | 0 | 0 | 0 | -5524.4522 | -19246.9957 | -26705.1199 | 0 | 0 | 5 | 0 | 14499.9999 | 0 | 0 | 0 | -5 | -14499.9999 | 0 | 0 | 21.8841 | 3.2481e-05 | 0.25747 | 0.58294 | 0.29339 | 2.888 | 3.202 | 0.28894 | 0.65501 | 1.5919e-10 | 0.37772
0.01608 | 3.9882 | 21.3779 | 42.7081 | 4.0788 | 1.3446 | 600 | 0 | 0 | 0 | 0 | 0 | 0 | 0 | 0 | 0 | 0 | 0 | 0 | -5524.4522 | -19246.9957 | -26705.1199 | 0 | 0 | 9.7992 | 0 | 14499.9999 | 6.4219 | 0 | 0 | -9.7992 | -14493.578 | 6.1239 | 3.6449 | 21.8841 | 3.2481e-05 | 0.25747 | 0.58294 | 0.29339 | 2.888 | 3.202 | 0.28894 | 0.65501 | 1.5918e-10 | 0.37786
0.03216 | 3.9897 | 21.3752 | 42.7072 | 4.0804 | 1.3451 | 600 | 0 | 0 | 0 | 0 | 0 | 0 | 0 | 0 | 0 | 0 | 0 | 0 | -5524.4522 | -19246.9957 | -26705.1199 | 0 | 0 | 14.6003 | 0 | 14499.9999 | 12.8462 | 0 | 0 | -14.6003 | -14487.1537 | 12.2501 | 7.2913 | 21.8841 | 3.2481e-05 | 0.25747 | 0.58294 | 0.29339 | 2.888 | 3.202 | 0.28894 | 0.65501 | 1.5918e-10 | 0.37801
0.38561 | 4.0243 | 21.314 | 42.6893 | 4.1161 | 1.3569 | 600 | 0 | 0 | 0 | 0 | 0 | 0 | 0 | 0 | 0 | 0 | 0 | 0 | -5524.4522 | -19246.9957 | -26705.1199 | 0 | 0 | 120.5963 | 0 | 14499.9999 | 154.6796 | 0 | 0 | -120.5963 | -14345.3203 | 147.5017 | 87.8051 | 21.8841 | 3.2481e-05 | 0.25747 | 0.58294 | 0.29339 | 2.888 | 3.202 | 0.28894 | 0.65501 | 1.5914e-10 | 0.38129
0.73907 | 4.0592 | 21.2523 | 42.6712 | 4.1521 | 1.3688 | 600 | 0 | 0 | 0 | 0 | 0 | 0 | 0 | 0 | 0 | 0 | 0 | 0 | -5524.4522 | -19246.9957 | -26705.1199 | 0 | 0 | 227.4838 | 0 | 14499.9999 | 297.7059 | 0 | 0 | -227.4838 | -14202.294 | 283.8909 | 169.0172 | 21.8841 | 3.2481e-05 | 0.25747 | 0.58294 | 0.29339 | 2.888 | 3.202 | 0.28894 | 0.65501 | 1.591e-10 | 0.3846
1.0925 | 4.0944 | 21.1901 | 42.653 | 4.1883 | 1.3807 | 600 | 0 | 0 | 0 | 0 | 0 | 0 | 0 | 0 | 0 | 0 | 0 | 0 | -5524.4522 | -19246.9957 | -26705.1199 | 0 | 0 | 335.2695 | 0 | 14499.9999 | 441.934 | 0 | 0 | -335.2695 | -14058.0659 | 421.4262 | 250.9333 | 21.8841 | 3.2481e-05 | 0.25747 | 0.58294 | 0.29339 | 2.888 | 3.202 | 0.28894 | 0.65501 | 1.5906e-10 | 0.38793
2.0925 | 4.1956 | 21.0113 | 42.6005 | 4.2926 | 1.4151 | 600 | 0 | 0 | 0 | 0 | 0 | 0 | 0 | 0 | 0 | 0 | 0 | 0 | -5524.4522 | -19246.9957 | -26705.1199 | 0 | 0 | 645.1548 | 0 | 14499.9999 | 856.5918 | 0 | 0 | -645.1548 | -13643.4081 | 816.8419 | 486.5678 | 21.8841 | 3.2481e-05 | 0.25747 | 0.58294 | 0.29339 | 2.888 | 3.202 | 0.28894 | 0.65501 | 1.5893e-10 | 0.39752
3.0925 | 4.2991 | 20.8282 | 42.5468 | 4.3993 | 1.4503 | 600 | 0 | 0 | 0 | 0 | 0 | 0 | 0 | 0 | 0 | 0 | 0 | 0 | -5524.4522 | -19246.9957 | -26705.1199 | 0 | 0 | 962.438 | 0 | 14499.9999 | 1281.1488 | 0 | 0 | -962.438 | -13218.8511 | 1221.6975 | 728.0217 | 21.8841 | 3.2481e-05 | 0.25747 | 0.58294 | 0.29339 | 2.888 | 3.202 | 0.28894 | 0.65501 | 1.588e-10 | 0.40733
4.0925 | 4.4052 | 20.6407 | 42.4918 | 4.5086 | 1.4863 | 600 | 0 | 0 | 0 | 0 | 0 | 0 | 0 | 0 | 0 | 0 | 0 | 0 | -5524.4522 | -19246.9957 | -26705.1199 | 0 | 0 | 1287.2749 | 0 | 14499.9999 | 1715.8135 | 0 | 0 | -1287.2749 | -12784.1864 | 1636.1917 | 975.4339 | 21.8841 | 3.2481e-05 | 0.25747 | 0.58294 | 0.29339 | 2.888 | 3.202 | 0.28894 | 0.65501 | 1.5866e-10 | 0.41738
5.0925 | 4.5137 | 20.4488 | 42.4355 | 4.6204 | 1.5232 | 600 | 0 | 0 | 0 | 0 | 0 | 0 | 0 | 0 | 0 | 0 | 0 | 0 | -5524.4522 | -19246.9957 | -26705.1199 | 0 | 0 | 1619.823 | 0 | 14499.9999 | 2160.7964 | 0 | 0 | -1619.823 | -12339.2034 | 2060.5254 | 1228.9459 | 21.8841 | 3.2481e-05 | 0.25747 | 0.58294 | 0.29339 | 2.888 | 3.202 | 0.28894 | 0.65501 | 1.5852e-10 | 0.42766
6.0925 | 4.6249 | 20.2524 | 42.3778 | 4.735 | 1.5609 | 600 | 0 | 0 | 0 | 0 | 0 | 0 | 0 | 0 | 0 | 0 | 0 | 0 | -5524.4522 | -19246.9957 | -26705.1199 | 0 | 0 | 1960.241 | 0 | 14499.9999 | 2616.3101 | 0 | 0 | -1960.241 | -11883.6897 | 2494.9011 | 1488.7023 | 21.8841 | 3.2481e-05 | 0.25747 | 0.58294 | 0.29339 | 2.888 | 3.202 | 0.28894 | 0.65501 | 1.5836e-10 | 0.43819
7.0925 | 4.7386 | 20.0513 | 42.3188 | 4.8522 | 1.5996 | 600 | 0 | 0 | 0 | 0 | 0 | 0 | 0 | 0 | 0 | 0 | 0 | 0 | -5524.4522 | -19246.9957 | -26705.1199 | 0 | 0 | 2308.6891 | 0 | 14499.9999 | 3082.5688 | 0 | 0 | -2308.6891 | -11417.431 | 2939.5233 | 1754.8507 | 21.8841 | 3.2481e-05 | 0.25747 | 0.58294 | 0.29339 | 2.888 | 3.202 | 0.28894 | 0.65501 | 1.582e-10 | 0.44897
8.0925 | 4.8551 | 19.8455 | 42.2585 | 4.9721 | 1.6391 | 600 | 0 | 0 | 0 | 0 | 0 | 0 | 0 | 0 | 0 | 0 | 0 | 0 | -5524.4522 | -19246.9957 | -26705.1199 | 0 | 0 | 2665.3283 | 0 | 14499.9999 | 3559.7882 | 0 | 0 | -2665.3283 | -10940.2116 | 3394.5975 | 2027.5416 | 21.8841 | 3.2481e-05 | 0.25747 | 0.58294 | 0.29339 | 2.888 | 3.202 | 0.28894 | 0.65501 | 1.5803e-10 | 0.46
9.0925 | 4.9742 | 19.6349 | 42.1967 | 5.0949 | 1.6796 | 600 | 0 | 0 | 0 | 0 | 0 | 0 | 0 | 0 | 0 | 0 | 0 | 0 | -5524.4522 | -19246.9957 | -26705.1199 | 0 | 0 | 3030.321 | 0 | 14499.9999 | 4048.1853 | 0 | 0 | -3030.321 | -10451.8145 | 3860.3307 | 2306.9285 | 21.8841 | 3.2481e-05 | 0.25747 | 0.58294 | 0.29339 | 2.888 | 3.202 | 0.28894 | 0.65501 | 1.5785e-10 | 0.47129
10.0925 | 5.0961 | 19.4193 | 42.1334 | 5.2206 | 1.721 | 600 | 0 | 0 | 0 | 0 | 0 | 0 | 0 | 0 | 0 | 0 | 0 | 0 | -5524.4522 | -19246.9957 | -26705.1199 | 0 | 0 | 3403.83 | 0 | 14499.9999 | 4547.9781 | 0 | 0 | -3403.83 | -9952.0218 | 4336.9307 | 2593.168 | 21.8841 | 3.2481e-05 | 0.25747 | 0.58294 | 0.29339 | 2.888 | 3.202 | 0.28894 | 0.65501 | 1.5766e-10 | 0.48284
11.0925 | 5.2209 | 19.1988 | 42.0687 | 5.3491 | 1.7634 | 600 | 0 | 0 | 0 | 0 | 0 | 0 | 0 | 0 | 0 | 0 | 0 | 0 | -5524.4522 | -19246.9957 | -26705.1199 | 0 | 0 | 3786.0186 | 0 | 14499.9999 | 5059.385 | 0 | 0 | -3786.0186 | -9440.6148 | 4824.606 | 2886.4196 | 21.8841 | 3.2481e-05 | 0.25747 | 0.58294 | 0.29339 | 2.888 | 3.202 | 0.28894 | 0.65501 | 1.5746e-10 | 0.49466
12.0925 | 5.3486 | 18.9731 | 42.0025 | 5.4807 | 1.8068 | 600 | 0 | 0 | 0 | 0 | 0 | 0 | 0 | 0 | 0 | 0 | 0 | 0 | -5524.4522 | -19246.9957 | -26705.1199 | 0 | 0 | 4177.0504 | 0 | 14499.9999 | 5582.6251 | 0 | 0 | -4177.0504 | -8917.3747 | 5323.5653 | 3186.8459 | 21.8841 | 3.2481e-05 | 0.25747 | 0.58294 | 0.29339 | 2.888 | 3.202 | 0.28894 | 0.65501 | 1.5726e-10 | 0.50676
13.0925 | 5.4791 | 18.7422 | 41.9348 | 5.6153 | 1.8511 | 600 | 0 | 0 | 0 | 0 | 0 | 0 | 0 | 0 | 0 | 0 | 0 | 0 | -5524.4522 | -19246.9957 | -26705.1199 | 0 | 0 | 4577.0889 | 0 | 14499.9999 | 6117.9172 | 0 | 0 | -4577.0889 | -8382.0827 | 5834.0173 | 3494.6125 | 21.8841 | 3.2481e-05 | 0.25747 | 0.58294 | 0.29339 | 2.888 | 3.202 | 0.28894 | 0.65501 | 1.5703e-10 | 0.51913
14.0925 | 5.6127 | 18.5061 | 41.8655 | 5.7529 | 1.8965 | 600 | 0 | 0 | 0 | 0 | 0 | 0 | 0 | 0 | 0 | 0 | 0 | 0 | -5524.4522 | -19246.9957 | -26705.1199 | 0 | 0 | 4986.2974 | 0 | 14499.9999 | 6665.4795 | 0 | 0 | -4986.2974 | -7834.5203 | 6356.1702 | 3809.8882 | 21.8841 | 3.2481e-05 | 0.25747 | 0.58294 | 0.29339 | 2.888 | 3.202 | 0.28894 | 0.65501 | 1.568e-10 | 0.53179
15.0925 | 5.7494 | 18.2646 | 41.7946 | 5.8937 | 1.9429 | 600 | 0 | 0 | 0 | 0 | 0 | 0 | 0 | 0 | 0 | 0 | 0 | 0 | -5524.4522 | -19246.9957 | -26705.1199 | 0 | 0 | 5404.8384 | 0 | 14499.9999 | 7225.5296 | 0 | 0 | -5404.8384 | -7274.4703 | 6890.2313 | 4132.8446 | 21.8841 | 3.2481e-05 | 0.25747 | 0.58294 | 0.29339 | 2.888 | 3.202 | 0.28894 | 0.65501 | 1.5656e-10 | 0.54473
16.0925 | 5.8891 | 18.0176 | 41.7222 | 6.0377 | 1.9904 | 600 | 0 | 0 | 0 | 0 | 0 | 0 | 0 | 0 | 0 | 0 | 0 | 0 | -5524.4522 | -19246.9957 | -26705.1199 | 0 | 0 | 5832.8731 | 0 | 14499.9999 | 7798.2833 | 0 | 0 | -5832.8731 | -6701.7166 | 7436.4066 | 4463.6565 | 21.8841 | 3.2481e-05 | 0.25747 | 0.58294 | 0.29339 | 2.888 | 3.202 | 0.28894 | 0.65501 | 1.563e-10 | 0.55797
17.0925 | 6.032 | 17.765 | 41.6481 | 6.185 | 2.0389 | 600 | 0 | 0 | 0 | 0 | 0 | 0 | 0 | 0 | 0 | 0 | 0 | 0 | -5524.4522 | -19246.9957 | -26705.1199 | 0 | 0 | 6270.5615 | 0 | 14499.9999 | 8383.9547 | 0 | 0 | -6270.5615 | -6116.0452 | 7994.9001 | 4802.5014 | 21.8841 | 3.2481e-05 | 0.25747 | 0.58294 | 0.29339 | 2.888 | 3.202 | 0.28894 | 0.65501 | 1.5603e-10 | 0.57151
18.0925 | 6.1781 | 17.5067 | 41.5723 | 6.3355 | 2.0885 | 600 | 0 | 0 | 0 | 0 | 0 | 0 | 0 | 0 | 0 | 0 | 0 | 0 | -5524.4522 | -19246.9957 | -26705.1199 | 0 | 0 | 6718.0617 | 0 | 14499.9999 | 8982.7551 | 0 | 0 | -6718.0617 | -5517.2447 | 8565.9134 | 5149.56 | 21.8841 | 3.2481e-05 | 0.25747 | 0.58294 | 0.29339 | 2.888 | 3.202 | 0.28894 | 0.65501 | 1.5575e-10 | 0.58535
19.0925 | 6.3274 | 17.2427 | 41.4948 | 6.4894 | 2.1393 | 600 | 0 | 0 | 0 | 0 | 0 | 0 | 0 | 0 | 0 | 0 | 0 | 0 | -5524.4522 | -19246.9957 | -26705.1199 | 0 | 0 | 7175.5292 | 0 | 14499.9999 | 9594.8928 | 0 | 0 | -7175.5292 | -4905.107 | 9149.6451 | 5505.0159 | 21.8841 | 3.2481e-05 | 0.25747 | 0.58294 | 0.29339 | 2.888 | 3.202 | 0.28894 | 0.65501 | 1.5545e-10 | 0.5995
20.0925 | 6.4801 | 16.9729 | 41.4157 | 6.6467 | 2.1911 | 600 | 0 | 0 | 0 | 0 | 0 | 0 | 0 | 0 | 0 | 0 | 0 | 0 | -5524.4522 | -19246.9957 | -26705.1199 | 0 | 0 | 7643.1166 | 0 | 14499.9999 | 10220.5721 | 0 | 0 | -7643.1166 | -4279.4277 | 9746.29 | 5869.0554 | 21.8841 | 3.2481e-05 | 0.25747 | 0.58294 | 0.29339 | 2.888 | 3.202 | 0.28894 | 0.65501 | 1.5513e-10 | 0.61396
21.0925 | 6.6361 | 16.6971 | 41.3348 | 6.8074 | 2.2441 | 600 | 0 | 0 | 0 | 0 | 0 | 0 | 0 | 0 | 0 | 0 | 0 | 0 | -5524.4522 | -19246.9957 | -26705.1199 | 0 | 0 | 8120.9732 | 0 | 14499.9999 | 10859.9925 | 0 | 0 | -8120.9732 | -3640.0074 | 10356.0382 | 6241.8679 | 21.8841 | 3.2481e-05 | 0.25747 | 0.58294 | 0.29339 | 2.888 | 3.202 | 0.28894 | 0.65501 | 1.548e-10 | 0.62874
22.0925 | 6.7954 | 16.4154 | 41.2521 | 6.9717 | 2.2983 | 600 | 0 | 0 | 0 | 0 | 0 | 0 | 0 | 0 | 0 | 0 | 0 | 0 | -5524.4522 | -19246.9957 | -26705.1199 | 0 | 0 | 8609.2439 | 0 | 14499.9999 | 11513.348 | 0 | 0 | -8609.2439 | -2986.6518 | 10979.0751 | 6623.6451 | 21.8841 | 3.2481e-05 | 0.25747 | 0.58294 | 0.29339 | 2.888 | 3.202 | 0.28894 | 0.65501 | 1.5445e-10 | 0.64385
23.0925 | 6.9583 | 16.1275 | 41.1677 | 7.1395 | 2.3536 | 600 | 0 | 0 | 0 | 0 | 0 | 0 | 0 | 0 | 0 | 0 | 0 | 0 | -5524.4522 | -19246.9957 | -26705.1199 | 0 | 0 | 9108.0689 | 0 | 14499.9999 | 12180.8264 | 0 | 0 | -9108.0689 | -2319.1734 | 11615.5793 | 7014.5817 | 21.8841 | 3.2481e-05 | 0.25747 | 0.58294 | 0.29339 | 2.888 | 3.202 | 0.28894 | 0.65501 | 1.5408e-10 | 0.65928
24.0925 | 7.1246 | 15.8335 | 41.0814 | 7.3109 | 2.4101 | 600 | 0 | 0 | 0 | 0 | 0 | 0 | 0 | 0 | 0 | 0 | 0 | 0 | -5524.4522 | -19246.9957 | -26705.1199 | 0 | 0 | 9617.5831 | 0 | 14499.9999 | 12862.6078 | 0 | 0 | -9617.5831 | -1637.392 | 12265.7229 | 7414.8748 | 21.8841 | 3.2481e-05 | 0.25747 | 0.58294 | 0.29339 | 2.888 | 3.202 | 0.28894 | 0.65501 | 1.5369e-10 | 0.67503
25.0925 | 7.2945 | 15.5332 | 40.9933 | 7.486 | 2.4678 | 600 | 0 | 0 | 0 | 0 | 0 | 0 | 0 | 0 | 0 | 0 | 0 | 0 | -5524.4522 | -19246.9957 | -26705.1199 | 0 | 0 | 10137.9146 | 0 | 14499.9999 | 13558.864 | 0 | 0 | -10137.9146 | -941.1358 | 12929.6696 | 7824.724 | 21.8841 | 3.2481e-05 | 0.25747 | 0.58294 | 0.29339 | 2.888 | 3.202 | 0.28894 | 0.65501 | 1.5329e-10 | 0.69113
26.0925 | 7.4679 | 15.2266 | 40.9033 | 7.6647 | 2.5267 | 600 | 0 | 0 | 0 | 0 | 0 | 0 | 0 | 0 | 0 | 0 | 0 | 0 | -5524.4522 | -19246.9957 | -26705.1199 | 0 | 0 | 10669.1848 | 0 | 14499.9999 | 14269.7572 | 0 | 0 | -10669.1848 | -230.2426 | 13607.574 | 8244.3312 | 21.8841 | 3.2481e-05 | 0.25747 | 0.58294 | 0.29339 | 2.888 | 3.202 | 0.28894 | 0.65501 | 1.5286e-10 | 0.70756
27.0925 | 7.645 | 14.9136 | 40.8115 | 7.8471 | 2.5869 | 600 | 0 | 0 | 0 | 0 | 0 | 0 | 0 | 0 | 0 | 0 | 0 | 0 | -5524.4522 | -19246.9957 | -26705.1199 | 0 | 0 | 11211.5066 | 0 | 14499.9999 | 14995.4387 | 0 | 0 | -11211.5066 | 495.4388 | 14299.5805 | 8673.9005 | 21.8841 | 3.2481e-05 | 0.25747 | 0.58294 | 0.29339 | 2.888 | 3.202 | 0.28894 | 0.65501 | 1.5241e-10 | 0.72434
28.0925 | 7.8257 | 14.5942 | 40.7178 | 8.0333 | 2.6482 | 600 | 0 | 0 | 0 | 0 | 0 | 0 | 0 | 0 | 0 | 0 | 0 | 0 | -5524.4522 | -19246.9957 | -26705.1199 | 0 | 0 | 11764.9841 | 0 | 14499.9999 | 15736.0475 | 0 | 0 | -11764.9841 | 1236.0476 | 15005.8216 | 9113.6379 | 21.8841 | 3.2481e-05 | 0.25747 | 0.58294 | 0.29339 | 2.888 | 3.202 | 0.28894 | 0.65501 | 1.5193e-10 | 0.74146
29.0925 | 8.01 | 14.2683 | 40.6222 | 8.2233 | 2.7109 | 600 | 0 | 0 | 0 | 0 | 0 | 0 | 0 | 0 | 0 | 0 | 0 | 0 | -5524.4522 | -19246.9957 | -26705.1199 | 0 | 0 | 12329.7108 | 0 | 14499.9999 | 16491.7089 | 0 | 0 | -12329.7108 | 1991.7091 | 15726.4168 | 9563.7513 | 21.8841 | 3.2481e-05 | 0.25747 | 0.58294 | 0.29339 | 2.888 | 3.202 | 0.28894 | 0.65501 | 1.5144e-10 | 0.75892
30.0925 | 8.1981 | 13.9359 | 40.5247 | 8.4171 | 2.7748 | 600 | 0 | 0 | 0 | 0 | 0 | 0 | 0 | 0 | 0 | 0 | 0 | 0 | -5524.4522 | -19246.9957 | -26705.1199 | 0 | 0 | 12905.7692 | 0 | 14499.9999 | 17262.5332 | 0 | 0 | -12905.7692 | 2762.5334 | 16461.4713 | 10024.4504 | 21.8841 | 3.2481e-05 | 0.25747 | 0.58294 | 0.29339 | 2.888 | 3.202 | 0.28894 | 0.65501 | 1.5091e-10 | 0.77674
31.0925 | 8.3899 | 13.5969 | 40.4252 | 8.6147 | 2.8399 | 600 | 0 | 0 | 0 | 0 | 0 | 0 | 0 | 0 | 0 | 0 | 0 | 0 | -5524.4522 | -19246.9957 | -26705.1199 | 0 | 0 | 13493.2286 | 0 | 14499.9999 | 18048.6133 | 0 | 0 | -13493.2286 | 3548.6135 | 17211.0736 | 10495.946 | 21.8841 | 3.2481e-05 | 0.25747 | 0.58294 | 0.29339 | 2.888 | 3.202 | 0.28894 | 0.65501 | 1.5036e-10 | 0.79491
32.0925 | 8.5854 | 13.2512 | 40.3238 | 8.8162 | 2.9063 | 600 | 0 | 0 | 0 | 0 | 0 | 0 | 0 | 0 | 0 | 0 | 0 | 0 | -5524.4522 | -19246.9957 | -26705.1199 | 0 | 0 | 14092.1446 | 0 | 14499.9999 | 18850.0234 | 0 | 0 | -14092.1446 | 4350.0236 | 17975.2945 | 10978.4504 | 21.8841 | 3.2481e-05 | 0.25747 | 0.58294 | 0.29339 | 2.888 | 3.202 | 0.28894 | 0.65501 | 1.4978e-10 | 0.81344
33.0925 | 8.7847 | 12.899 | 40.2204 | 9.0215 | 2.974 | 600 | 0 | 0 | 0 | 0 | 0 | 0 | 0 | 0 | 0 | 0 | 0 | 0 | -5524.4522 | -19246.9957 | -26705.1199 | 0 | 0 | 14702.5568 | 0 | 14499.9999 | 19666.8167 | 0 | 0 | -14702.5568 | 5166.8169 | 18754.1848 | 11472.1764 | 21.8841 | 3.2481e-05 | 0.25747 | 0.58294 | 0.29339 | 2.888 | 3.202 | 0.28894 | 0.65501 | 1.4917e-10 | 0.83232
34.0925 | 8.9877 | 12.54 | 40.1151 | 9.2308 | 3.043 | 600 | 0 | 0 | 0 | 0 | 0 | 0 | 0 | 0 | 0 | 0 | 0 | 0 | -5524.4522 | -19246.9957 | -26705.1199 | 0 | 0 | 15324.4877 | 0 | 14499.9999 | 20499.0231 | 0 | 0 | -15324.4877 | 5999.0233 | 19547.7729 | 11977.3378 | 21.8841 | 3.2481e-05 | 0.25747 | 0.58294 | 0.29339 | 2.888 | 3.202 | 0.28894 | 0.65501 | 1.4853e-10 | 0.85155
35.0925 | 9.1945 | 12.1745 | 40.0079 | 9.4439 | 3.1132 | 600 | 0 | 0 | 0 | 0 | 0 | 0 | 0 | 0 | 0 | 0 | 0 | 0 | -5524.4522 | -19246.9957 | -26705.1199 | 0 | 0 | 15957.9404 | 0 | 14499.9999 | 21346.6468 | 0 | 0 | -15957.9404 | 6846.647 | 20356.063 | 12494.1483 | 21.8841 | 3.2481e-05 | 0.25747 | 0.58294 | 0.29339 | 2.888 | 3.202 | 0.28894 | 0.65501 | 1.4785e-10 | 0.87115
36.0925 | 9.405 | 11.8023 | 39.8987 | 9.6608 | 3.1848 | 600 | 0 | 0 | 0 | 0 | 0 | 0 | 0 | 0 | 0 | 0 | 0 | 0 | -5524.4522 | -19246.9957 | -26705.1199 | 0 | 0 | 16602.8968 | 0 | 14499.9999 | 22209.6637 | 0 | 0 | -16602.8968 | 7709.6638 | 21179.0318 | 13022.8217 | 21.8841 | 3.2481e-05 | 0.25747 | 0.58294 | 0.29339 | 2.888 | 3.202 | 0.28894 | 0.65501 | 1.4714e-10 | 0.8911
37.0925 | 9.6193 | 11.4235 | 39.7875 | 9.8817 | 3.2576 | 600 | 0 | 0 | 0 | 0 | 0 | 0 | 0 | 0 | 0 | 0 | 0 | 0 | -5524.4522 | -19246.9957 | -26705.1199 | 0 | 0 | 17259.3153 | 0 | 14499.9999 | 23088.018 | 0 | 0 | -17259.3153 | 8588.0181 | 22016.6264 | 13563.571 | 21.8841 | 3.2481e-05 | 0.25747 | 0.58294 | 0.29339 | 2.888 | 3.202 | 0.28894 | 0.65501 | 1.4639e-10 | 0.9114
38.0925 | 9.8374 | 11.0381 | 39.6745 | 10.1063 | 3.3316 | 600 | 0 | 0 | 0 | 0 | 0 | 0 | 0 | 0 | 0 | 0 | 0 | 0 | -5524.4522 | -19246.9957 | -26705.1199 | 0 | 0 | 17927.1283 | 0 | 14499.9999 | 23981.6193 | 0 | 0 | -17927.1283 | 9481.6194 | 22868.7604 | 14116.6084 | 21.8841 | 3.2481e-05 | 0.25747 | 0.58294 | 0.29339 | 2.888 | 3.202 | 0.28894 | 0.65501 | 1.456e-10 | 0.93206
39.0925 | 10.0591 | 10.6461 | 39.5595 | 10.3348 | 3.4069 | 600 | 0 | 0 | 0 | 0 | 0 | 0 | 0 | 0 | 0 | 0 | 0 | 0 | -5524.4522 | -19246.9957 | -26705.1199 | 0 | 0 | 18606.2394 | 0 | 14499.9999 | 24890.3386 | 0 | 0 | -18606.2394 | 10390.3388 | 23735.311 | 14682.1446 | 21.8841 | 3.2481e-05 | 0.25747 | 0.58294 | 0.29339 | 2.888 | 3.202 | 0.28894 | 0.65501 | 1.4477e-10 | 0.95306
40.0925 | 10.2844 | 10.2478 | 39.4426 | 10.567 | 3.4835 | 600 | 0 | 0 | 0 | 0 | 0 | 0 | 0 | 0 | 0 | 0 | 0 | 0 | -5524.4522 | -19246.9957 | -26705.1199 | 0 | 0 | 19296.5203 | 0 | 14499.9999 | 25814.0042 | 0 | 0 | -19296.5203 | 11314.0044 | 24616.1142 | 15260.3881 | 21.8841 | 3.2481e-05 | 0.25747 | 0.58294 | 0.29339 | 2.888 | 3.202 | 0.28894 | 0.65501 | 1.4389e-10 | 0.97441
41.0925 | 10.5134 | 9.843 | 39.3239 | 10.803 | 3.5613 | 600 | 0 | 0 | 0 | 0 | 0 | 0 | 0 | 0 | 0 | 0 | 0 | 0 | -5524.4522 | -19246.9957 | -26705.1199 | 0 | 0 | 19997.807 | 0 | 14499.9999 | 26752.3967 | 0 | 0 | -19997.807 | 12252.3968 | 25510.9609 | 15851.5446 | 21.8841 | 3.2481e-05 | 0.25747 | 0.58294 | 0.29339 | 2.888 | 3.202 | 0.28894 | 0.65501 | 1.4296e-10 | 0.99611
42.0925 | 10.7458 | 9.4321 | 39.2033 | 11.0425 | 3.6403 | 600 | 0 | 0 | 0 | 0 | 0 | 0 | 0 | 0 | 0 | 0 | 0 | 0 | -5524.4522 | -19246.9957 | -26705.1199 | 0 | 0 | 20709.8958 | 0 | 14499.9999 | 27705.2436 | 0 | 0 | -20709.8958 | 13205.2437 | 26419.5912 | 16455.8167 | 21.8841 | 3.2481e-05 | 0.25747 | 0.58294 | 0.29339 | 2.888 | 3.202 | 0.28894 | 0.65501 | 1.4199e-10 | 1.0181
43.0925 | 10.9818 | 9.015 | 39.0809 | 11.2856 | 3.7204 | 600 | 0 | 0 | 0 | 0 | 0 | 0 | 0 | 0 | 0 | 0 | 0 | 0 | -5524.4522 | -19246.9957 | -26705.1199 | 0 | 0 | 21432.5387 | 0 | 14499.9999 | 28672.2128 | 0 | 0 | -21432.5387 | 14172.213 | 27341.6886 | 17073.4026 | 21.8841 | 3.2481e-05 | 0.25747 | 0.58294 | 0.29339 | 2.888 | 3.202 | 0.28894 | 0.65501 | 1.4095e-10 | 1.0405
44.0925 | 11.221 | 8.5921 | 38.9569 | 11.5322 | 3.8017 | 600 | 0 | 0 | 0 | 0 | 0 | 0 | 0 | 0 | 0 | 0 | 0 | 0 | -5524.4522 | -19246.9957 | -26705.1199 | 0 | 0 | 22165.4374 | 0 | 14499.9999 | 29652.9053 | 0 | 0 | -22165.4374 | 15152.9054 | 28276.8723 | 17704.4955 | 21.8841 | 3.2481e-05 | 0.25747 | 0.58294 | 0.29339 | 2.888 | 3.202 | 0.28894 | 0.65501 | 1.3986e-10 | 1.0632
45.0925 | 11.4635 | 8.1634 | 38.8311 | 11.7821 | 3.8841 | 600 | 0 | 0 | 0 | 0 | 0 | 0 | 0 | 0 | 0 | 0 | 0 | 0 | -5524.4522 | -19246.9957 | -26705.1199 | 0 | 0 | 22908.2366 | 0 | 14499.9999 | 30646.8458 | 0 | 0 | -22908.2366 | 16146.8459 | 29224.6894 | 18349.2824 | 21.8841 | 3.2481e-05 | 0.25747 | 0.58294 | 0.29339 | 2.888 | 3.202 | 0.28894 | 0.65501 | 1.387e-10 | 1.0861
46.0925 | 11.7091 | 7.7292 | 38.7037 | 12.0352 | 3.9675 | 600 | 0 | 0 | 0 | 0 | 0 | 0 | 0 | 0 | 0 | 0 | 0 | 0 | -5524.4522 | -19246.9957 | -26705.1199 | 0 | 0 | 23660.5163 | 0 | 14499.9999 | 31653.4719 | 0 | 0 | -23660.5163 | 17153.4721 | 30184.6034 | 19007.9434 | 21.8841 | 3.2481e-05 | 0.25747 | 0.58294 | 0.29339 | 2.888 | 3.202 | 0.28894 | 0.65501 | 1.3747e-10 | 1.1094
47.0925 | 11.9577 | 7.2899 | 38.5748 | 12.2913 | 4.0519 | 600 | 0 | 0 | 0 | 0 | 0 | 0 | 0 | 0 | 0 | 0 | 0 | 0 | -5524.4522 | -19246.9957 | -26705.1199 | 0 | 0 | 24421.7809 | 0 | 14499.9999 | 32672.1209 | 0 | 0 | -24421.7809 | 18172.1211 | 31155.9823 | 19680.6499 | 21.8841 | 3.2481e-05 | 0.25747 | 0.58294 | 0.29339 | 2.888 | 3.202 | 0.28894 | 0.65501 | 1.3617e-10 | 1.133
48.0925 | 12.209 | 6.8457 | 38.4445 | 12.5503 | 4.1373 | 600 | 0 | 0 | 0 | 0 | 0 | 0 | 0 | 0 | 0 | 0 | 0 | 0 | -5524.4522 | -19246.9957 | -26705.1199 | 0 | 0 | 25191.4473 | 0 | 14499.9999 | 33702.0125 | 0 | 0 | -25191.4473 | 19202.0126 | 32138.0821 | 20367.5634 | 21.8841 | 3.2481e-05 | 0.25747 | 0.58294 | 0.29339 | 2.888 | 3.202 | 0.28894 | 0.65501 | 1.3477e-10 | 1.1568
49.0925 | 12.4628 | 6.397 | 38.3128 | 12.8118 | 4.2235 | 600 | 0 | 0 | 0 | 0 | 0 | 0 | 0 | 0 | 0 | 0 | 0 | 0 | -5524.4522 | -19246.9957 | -26705.1199 | 0 | 0 | 25968.8285 | 0 | 14499.9999 | 34742.2271 | 0 | 0 | -25968.8285 | 20242.2272 | 33130.0259 | 21068.8337 | 21.8841 | 3.2481e-05 | 0.25747 | 0.58294 | 0.29339 | 2.888 | 3.202 | 0.28894 | 0.65501 | 1.3328e-10 | 1.1808
50.0925 | 12.7188 | 5.9443 | 38.18 | 13.0757 | 4.3105 | 600 | 0 | 0 | 0 | 0 | 0 | 0 | 0 | 0 | 0 | 0 | 0 | 0 | -5524.4522 | -19246.9957 | -26705.1199 | 0 | 0 | 26753.1122 | 0 | 14499.9999 | 35791.6779 | 0 | 0 | -26753.1122 | 21291.678 | 34130.7773 | 21784.5965 | 21.8841 | 3.2481e-05 | 0.25747 | 0.58294 | 0.29339 | 2.888 | 3.202 | 0.28894 | 0.65501 | 1.3168e-10 | 1.2051
51.0925 | 12.9768 | 5.4882 | 38.0462 | 13.3415 | 4.3981 | 600 | 0 | 0 | 0 | 0 | 0 | 0 | 0 | 0 | 0 | 0 | 0 | 0 | -5524.4522 | -19246.9957 | -26705.1199 | 0 | 0 | 27543.3328 | 0 | 14499.9999 | 36849.073 | 0 | 0 | -27543.3328 | 22349.0731 | 35139.1043 | 22514.9713 | 21.8841 | 3.2481e-05 | 0.25747 | 0.58294 | 0.29339 | 2.888 | 3.202 | 0.28894 | 0.65501 | 1.2995e-10 | 1.2295
52.0925 | 13.2364 | 5.0294 | 37.9116 | 13.609 | 4.4863 | 600 | 0 | 0 | 0 | 0 | 0 | 0 | 0 | 0 | 0 | 0 | 0 | 0 | -5524.4522 | -19246.9957 | -26705.1199 | 0 | 0 | 28338.3331 | 0 | 14499.9999 | 37912.8637 | 0 | 0 | -28338.3331 | 23412.8639 | 36153.5302 | 23260.0578 | 21.8841 | 3.2481e-05 | 0.25747 | 0.58294 | 0.29339 | 2.888 | 3.202 | 0.28894 | 0.65501 | 1.2806e-10 | 1.2541
52.372 | 13.3092 | 4.9007 | 37.8739 | 13.684 | 4.511 | 600 | 0 | 0 | 0 | 0 | 0 | 0 | 0 | 0 | 0 | 0 | 0 | 0 | -5524.4522 | -19246.9957 | -26705.1199 | 0 | 0 | 28561.204 | 0 | 14499.9999 | 38211.0875 | 0 | 0 | -28561.204 | 23711.0876 | 36437.9231 | 23470.9382 | 21.8841 | 3.2481e-05 | 0.25747 | 0.58294 | 0.29339 | 2.888 | 3.202 | 0.28894 | 0.65501 | 1.2749e-10 | 1.261
52.3909 | 13.3137 | 4.8972 | 37.8731 | 13.6886 | 4.5126 | 600.0198 | 0.001749 | 0 | 0.001749 | 0 | 0.019778 | 0 | 0 | 0 | 0 | 0 | 0 | 0 | -5527.608 | -19248.8195 | -26706.754 | 0 | 0 | 28576.2471 | 0 | 14500.5734 | 38231.2165 | 0 | 0 | -28576.2471 | 23730.643 | 36457.118 | 23485.2028 | 21.8834 | 3.2482e-05 | 0.25747 | 0.58294 | 0.29339 | 2.888 | 3.202 | 0.28894 | 0.65501 | 1.2748e-10 | 1.2614
52.4097 | 13.3181 | 4.8936 | 37.8724 | 13.6932 | 4.5141 | 600.0396 | 0.0017495 | 0 | 0.0017495 | 0 | 0.039563 | 0 | 0 | 0 | 0 | 0 | 0 | 0 | -5530.765 | -19250.6439 | -26708.3887 | 0 | 0 | 28591.2925 | 0 | 14501.1472 | 38251.3484 | 0 | 0 | -28591.2925 | 23750.2012 | 36476.3158 | 23499.4727 | 21.8827 | 3.2483e-05 | 0.25747 | 0.58294 | 0.29339 | 2.888 | 3.202 | 0.28894 | 0.65501 | 1.2745e-10 | 1.2618
52.7254 | 13.3931 | 4.8337 | 37.8598 | 13.7705 | 4.5395 | 600.372 | 0.0017594 | 0 | 0.0017594 | 0 | 0.37204 | 0 | 0 | 0 | 0 | 0 | 0 | 0 | -5583.8155 | -19281.3024 | -26735.8593 | 0 | 0 | 28843.6246 | 0 | 14510.7889 | 38588.9898 | 0 | 0 | -28843.6246 | 24078.2009 | 36798.2891 | 23739.2679 | 21.8706 | 3.2501e-05 | 0.25747 | 0.58294 | 0.29339 | 2.888 | 3.202 | 0.28894 | 0.65501 | 1.2698e-10 | 1.269
53.0412 | 13.4681 | 4.7741 | 37.8472 | 13.8478 | 4.565 | 600.7066 | 0.0017692 | 0 | 0.0017692 | 0 | 0.70656 | 0 | 0 | 0 | 0 | 0 | 0 | 0 | -5637.1935 | -19312.1502 | -26763.4995 | 0 | 0 | 29096.5724 | 0 | 14520.4901 | 38927.4551 | 0 | 0 | -29096.5724 | 24406.965 | 37121.048 | 23980.5435 | 21.8584 | 3.2519e-05 | 0.25747 | 0.58294 | 0.29339 | 2.888 | 3.202 | 0.28894 | 0.65501 | 1.2651e-10 | 1.2761
53.3569 | 13.5432 | 4.7147 | 37.8348 | 13.9252 | 4.5906 | 601.0432 | 0.0017791 | 0 | 0.0017791 | 0 | 1.0431 | 0 | 0 | 0 | 0 | 0 | 0 | 0 | -5690.8998 | -19343.1877 | -26791.3096 | 0 | 0 | 29350.1194 | 0 | 14530.2511 | 39266.7221 | 0 | 0 | -29350.1194 | 24736.471 | 37444.5714 | 24223.3029 | 21.8461 | 3.2537e-05 | 0.25747 | 0.58294 | 0.29339 | 2.888 | 3.202 | 0.28894 | 0.65501 | 1.2603e-10 | 1.2832
54.1871 | 13.7409 | 4.5598 | 37.8027 | 14.129 | 4.6577 | 601.9381 | 0.0018051 | 0 | 0.0018051 | 0 | 1.9381 | 0 | 0 | 0 | 0 | 0 | 0 | 0 | -5833.6951 | -19425.7108 | -26865.2517 | 0 | 0 | 30019.5397 | 0 | 14556.2036 | 40162.4622 | 0 | 0 | -30019.5397 | 25606.2586 | 38298.745 | 24868.7564 | 21.8137 | 3.2586e-05 | 0.25747 | 0.58294 | 0.29339 | 2.888 | 3.202 | 0.28894 | 0.65501 | 1.2475e-10 | 1.3019
55.0173 | 13.9389 | 4.407 | 37.7713 | 14.3331 | 4.725 | 602.8473 | 0.0018311 | 0 | 0.0018311 | 0 | 2.8473 | 0 | 0 | 0 | 0 | 0 | 0 | 0 | -5978.7787 | -19509.5564 | -26940.3788 | 0 | 0 | 30692.667 | 0 | 14582.5719 | 41063.1624 | 0 | 0 | -30692.667 | 26480.5905 | 39157.6485 | 25524.553 | 21.7808 | 3.2635e-05 | 0.25747 | 0.58294 | 0.29339 | 2.888 | 3.202 | 0.28894 | 0.65501 | 1.2344e-10 | 1.3207
55.8475 | 14.137 | 4.2563 | 37.7408 | 14.5373 | 4.7923 | 603.771 | 0.0018571 | 0 | 0.0018571 | 0 | 3.771 | 0 | 0 | 0 | 0 | 0 | 0 | 0 | -6126.1625 | -19594.7313 | -27016.6969 | 0 | 0 | 31369.1701 | 0 | 14609.3584 | 41968.3795 | 0 | 0 | -31369.1701 | 27359.0211 | 40020.8593 | 26190.7472 | 21.7474 | 3.2685e-05 | 0.25747 | 0.58294 | 0.29339 | 2.888 | 3.202 | 0.28894 | 0.65501 | 1.221e-10 | 1.3394
56.6777 | 14.3352 | 4.1082 | 37.7111 | 14.7416 | 4.8597 | 604.7091 | 0.0018832 | 0 | 0.0018832 | 0 | 4.7091 | 0 | 0 | 0 | 0 | 0 | 0 | 0 | -6275.8576 | -19681.2418 | -27094.2119 | 0 | 0 | 32048.7038 | 0 | 14636.5649 | 42877.6517 | 0 | 0 | -32048.7038 | 28241.0869 | 40887.9371 | 26867.3883 | 21.7137 | 3.2736e-05 | 0.25747 | 0.58294 | 0.29339 | 2.888 | 3.202 | 0.28894 | 0.65501 | 1.2073e-10 | 1.3582
57.6777 | 14.5738 | 3.9333 | 37.6767 | 14.9875 | 4.9407 | 605.8584 | 0.0019145 | 0 | 0.0019145 | 0 | 5.8585 | 0 | 0 | 0 | 0 | 0 | 0 | 0 | -6459.2492 | -19787.226 | -27189.1756 | 0 | 0 | 32870.7065 | 0 | 14669.8956 | 43977.559 | 0 | 0 | -32870.7065 | 29307.6635 | 41936.8035 | 27696.3425 | 21.6725 | 3.2798e-05 | 0.25747 | 0.58294 | 0.29339 | 2.888 | 3.202 | 0.28894 | 0.65501 | 1.1905e-10 | 1.3808
58.6777 | 14.812 | 3.7626 | 37.6437 | 15.233 | 5.0217 | 607.029 | 0.0019458 | 0 | 0.0019458 | 0 | 7.029 | 0 | 0 | 0 | 0 | 0 | 0 | 0 | -6646.0226 | -19895.1646 | -27285.8904 | 0 | 0 | 33695.937 | 0 | 14703.8409 | 45081.7852 | 0 | 0 | -33695.937 | 30377.9443 | 42989.7885 | 28540.5826 | 21.6307 | 3.2861e-05 | 0.25747 | 0.58294 | 0.29339 | 2.888 | 3.202 | 0.28894 | 0.65501 | 1.1732e-10 | 1.4034
59.6777 | 15.0496 | 3.5966 | 37.6124 | 15.4779 | 5.1024 | 608.2208 | 0.001977 | 0 | 0.001977 | 0 | 8.2208 | 0 | 0 | 0 | 0 | 0 | 0 | 0 | -6836.1897 | -20005.0644 | -27384.3625 | 0 | 0 | 34523.7247 | 0 | 14738.4031 | 46189.4329 | 0 | 0 | -34523.7247 | 31451.0298 | 44046.0361 | 29400.1625 | 21.5883 | 3.2926e-05 | 0.25747 | 0.58294 | 0.29339 | 2.888 | 3.202 | 0.28894 | 0.65501 | 1.1555e-10 | 1.4259
60.6777 | 15.2863 | 3.4357 | 37.5828 | 15.7219 | 5.1828 | 609.4339 | 0.0020081 | 0 | 0.0020081 | 0 | 9.4339 | 0 | 0 | 0 | 0 | 0 | 0 | 0 | -7029.7595 | -20116.9307 | -27484.5967 | 0 | 0 | 35353.3807 | 0 | 14773.5836 | 47299.5803 | 0 | 0 | -35353.3807 | 32525.9967 | 45104.6676 | 30275.1233 | 21.5454 | 3.2991e-05 | 0.25747 | 0.58294 | 0.29339 | 2.888 | 3.202 | 0.28894 | 0.65501 | 1.1374e-10 | 1.4483
61.6777 | 15.5219 | 3.2802 | 37.555 | 15.9647 | 5.2629 | 610.6684 | 0.002039 | 0 | 0.002039 | 0 | 10.6684 | 0 | 0 | 0 | 0 | 0 | 0 | 0 | -7226.7383 | -20230.7671 | -27586.596 | 0 | 0 | 36184.2031 | 0 | 14809.3838 | 48411.2881 | 0 | 0 | -36184.2031 | 33601.9043 | 46164.7869 | 31165.493 | 21.5018 | 3.3058e-05 | 0.25747 | 0.58294 | 0.29339 | 2.888 | 3.202 | 0.28894 | 0.65501 | 1.119e-10 | 1.4707
62.6777 | 15.7562 | 3.1305 | 37.5292 | 16.2062 | 5.3425 | 611.9242 | 0.0020698 | 0 | 0.0020698 | 0 | 11.9243 | 0 | 0 | 0 | 0 | 0 | 0 | 0 | -7427.1294 | -20346.5755 | -27690.3624 | 0 | 0 | 37015.4823 | 0 | 14845.8041 | 49523.6069 | 0 | 0 | -37015.4823 | 34677.8028 | 47225.4889 | 32071.2868 | 21.4577 | 3.3126e-05 | 0.25747 | 0.58294 | 0.29339 | 2.888 | 3.202 | 0.28894 | 0.65501 | 1.1002e-10 | 1.4928
63.6777 | 15.9888 | 2.9871 | 37.5054 | 16.446 | 5.4215 | 613.2015 | 0.0021004 | 0 | 0.0021004 | 0 | 13.2015 | 0 | 0 | 0 | 0 | 0 | 0 | 0 | -7630.9332 | -20464.3562 | -27795.8959 | 0 | 0 | 37846.5085 | 0 | 14882.8446 | 50635.5868 | 0 | 0 | -37846.5085 | 35752.7422 | 48285.8678 | 32992.5066 | 21.413 | 3.3195e-05 | 0.25747 | 0.58294 | 0.29339 | 2.888 | 3.202 | 0.28894 | 0.65501 | 1.0811e-10 | 1.5149
64.6777 | 16.2196 | 2.8502 | 37.4838 | 16.6839 | 5.5 | 614.5001 | 0.0021307 | 0 | 0.0021307 | 0 | 14.5002 | 0 | 0 | 0 | 0 | 0 | 0 | 0 | -7838.1473 | -20584.1077 | -27903.1953 | 0 | 0 | 38676.5795 | 0 | 14920.505 | 51746.2885 | 0 | 0 | -38676.5795 | 36825.7835 | 49345.0277 | 33929.1412 | 21.3677 | 3.3266e-05 | 0.25747 | 0.58294 | 0.29339 | 2.888 | 3.202 | 0.28894 | 0.65501 | 1.0618e-10 | 1.5368
65.6777 | 16.4484 | 2.7203 | 37.4644 | 16.9197 | 5.5777 | 615.8201 | 0.0021607 | 0 | 0.0021607 | 0 | 15.8201 | 0 | 0 | 0 | 0 | 0 | 0 | 0 | -8048.7662 | -20705.8269 | -28012.2578 | 0 | 0 | 39505.0102 | 0 | 14958.7842 | 52854.7948 | 0 | 0 | -39505.0102 | 37896.0106 | 50402.0942 | 34881.1663 | 21.3219 | 3.3337e-05 | 0.25747 | 0.58294 | 0.29339 | 2.888 | 3.202 | 0.28894 | 0.65501 | 1.0423e-10 | 1.5584
66.6777 | 16.6748 | 2.5976 | 37.4474 | 17.1531 | 5.6547 | 617.1614 | 0.0021905 | 0 | 0.0021905 | 0 | 17.1614 | 0 | 0 | 0 | 0 | 0 | 0 | 0 | -8262.782 | -20829.5092 | -28123.0792 | 0 | 0 | 40331.142 | 0 | 14997.6807 | 53960.2246 | 0 | 0 | -40331.142 | 38962.5439 | 51456.2269 | 35848.5455 | 21.2756 | 3.341e-05 | 0.25747 | 0.58294 | 0.29339 | 2.888 | 3.202 | 0.28894 | 0.65501 | 1.0227e-10 | 1.5799
67.6777 | 16.8988 | 2.4825 | 37.4328 | 17.384 | 5.7308 | 618.5239 | 0.0022199 | 0 | 0.0022199 | 0 | 18.5239 | 0 | 0 | 0 | 0 | 0 | 0 | 0 | -8480.1839 | -20955.1483 | -28235.654 | 0 | 0 | 41154.3539 | 0 | 15037.1926 | 55061.7472 | 0 | 0 | -41154.3539 | 40024.5545 | 52506.6337 | 36831.2301 | 21.2287 | 3.3483e-05 | 0.25747 | 0.58294 | 0.29339 | 2.888 | 3.202 | 0.28894 | 0.65501 | 1.003e-10 | 1.6011
68.6777 | 17.1201 | 2.3752 | 37.4208 | 17.6121 | 5.806 | 619.9075 | 0.002249 | 0 | 0.002249 | 0 | 19.9075 | 0 | 0 | 0 | 0 | 0 | 0 | 0 | -8700.9586 | -21082.7366 | -28349.9754 | 0 | 0 | 41974.0734 | 0 | 15077.3176 | 56158.5963 | 0 | 0 | -41974.0734 | 41081.2787 | 53552.5839 | 37829.1606 | 21.1813 | 3.3558e-05 | 0.25747 | 0.58294 | 0.29339 | 2.888 | 3.202 | 0.28894 | 0.65501 | 9.8328e-11 | 1.6221
69.6777 | 17.3386 | 2.276 | 37.4113 | 17.8373 | 5.8802 | 621.3122 | 0.0022777 | 0 | 0.0022777 | 0 | 21.3122 | 0 | 0 | 0 | 0 | 0 | 0 | 0 | -8925.0908 | -21212.2653 | -28466.0353 | 0 | 0 | 42789.7871 | 0 | 15118.0528 | 57250.0848 | 0 | 0 | -42789.7871 | 42132.032 | 54593.4223 | 38842.2674 | 21.1334 | 3.3634e-05 | 0.25747 | 0.58294 | 0.29339 | 2.888 | 3.202 | 0.28894 | 0.65501 | 9.6367e-11 | 1.6428
70.6777 | 17.5541 | 2.185 | 37.4044 | 18.0594 | 5.9534 | 622.7378 | 0.002306 | 0 | 0.002306 | 0 | 22.7378 | 0 | 0 | 0 | 0 | 0 | 0 | 0 | -9152.5631 | -21343.7243 | -28583.8248 | 0 | 0 | 43601.0505 | 0 | 15159.395 | 58335.6181 | 0 | 0 | -43601.0505 | 43176.2232 | 55628.5818 | 39870.4718 | 21.0851 | 3.3711e-05 | 0.25747 | 0.58294 | 0.29339 | 2.888 | 3.202 | 0.28894 | 0.65501 | 9.4423e-11 | 1.6632
71.6777 | 17.7665 | 2.1023 | 37.4001 | 18.2784 | 6.0256 | 624.1842 | 0.0023339 | 0 | 0.0023339 | 0 | 24.1842 | 0 | 0 | 0 | 0 | 0 | 0 | 0 | -9383.3564 | -21477.1025 | -28703.334 | 0 | 0 | 44407.4963 | 0 | 15201.3408 | 59414.7048 | 0 | 0 | -44407.4963 | 44213.3641 | 56657.5938 | 40913.6877 | 21.0362 | 3.379e-05 | 0.25747 | 0.58294 | 0.29339 | 2.888 | 3.202 | 0.28894 | 0.65501 | 9.2505e-11 | 1.6833
72.6777 | 17.9757 | 2.028 | 37.3986 | 18.4941 | 6.0967 | 625.6513 | 0.0023614 | 0 | 0.0023614 | 0 | 25.6513 | 0 | 0 | 0 | 0 | 0 | 0 | 0 | -9617.4504 | -21612.3882 | -28824.5523 | 0 | 0 | 45208.8406 | 0 | 15243.8864 | 60486.9648 | 0 | 0 | -45208.8406 | 45243.0784 | 57680.096 | 41971.823 | 20.9869 | 3.3869e-05 | 0.25747 | 0.58294 | 0.29339 | 2.888 | 3.202 | 0.28894 | 0.65501 | 9.0621e-11 | 1.7031
73.6777 | 18.1817 | 1.9622 | 37.3996 | 18.7064 | 6.1667 | 627.1389 | 0.0023884 | 0 | 0.0023884 | 0 | 27.1389 | 0 | 0 | 0 | 0 | 0 | 0 | 0 | -9854.8236 | -21749.569 | -28947.4687 | 0 | 0 | 46004.8853 | 0 | 15287.0281 | 61552.1333 | 0 | 0 | -46004.8853 | 46265.1052 | 58695.8356 | 43044.7809 | 20.9371 | 3.395e-05 | 0.25747 | 0.58294 | 0.29339 | 2.888 | 3.202 | 0.28894 | 0.65501 | 8.878e-11 | 1.7227
74.6777 | 18.3844 | 1.9048 | 37.4034 | 18.9154 | 6.2356 | 628.647 | 0.0024151 | 0 | 0.0024151 | 0 | 28.647 | 0 | 0 | 0 | 0 | 0 | 0 | 0 | -10095.4541 | -21888.6323 | -29072.0718 | 0 | 0 | 46795.5182 | 0 | 15330.7618 | 62610.0598 | 0 | 0 | -46795.5182 | 47279.298 | 59704.6694 | 44132.462 | 20.8869 | 3.4031e-05 | 0.25747 | 0.58294 | 0.29339 | 2.888 | 3.202 | 0.28894 | 0.65501 | 8.6989e-11 | 1.7419
75.6777 | 18.5839 | 1.8557 | 37.4097 | 19.121 | 6.3034 | 630.1754 | 0.0024413 | 0 | 0.0024413 | 0 | 30.1753 | 0 | 0 | 0 | 0 | 0 | 0 | 0 | -10339.3195 | -22029.565 | -29198.3499 | 0 | 0 | 47580.7078 | 0 | 15375.0834 | 63660.7025 | 0 | 0 | -47580.7078 | 48285.6191 | 60706.5574 | 45234.7653 | 20.8362 | 3.4114e-05 | 0.25747 | 0.58294 | 0.29339 | 2.888 | 3.202 | 0.28894 | 0.65501 | 8.5254e-11 | 1.7608
76.6777 | 18.7801 | 1.8149 | 37.4187 | 19.3233 | 6.3701 | 631.7238 | 0.0024671 | 0 | 0.0024671 | 0 | 31.7238 | 0 | 0 | 0 | 0 | 0 | 0 | 0 | -10586.3976 | -22172.3543 | -29326.2916 | 0 | 0 | 48360.496 | 0 | 15419.9888 | 64704.1171 | 0 | 0 | -48360.496 | 49284.1283 | 61701.5528 | 46351.5903 | 20.7851 | 3.4198e-05 | 0.25747 | 0.58294 | 0.29339 | 2.888 | 3.202 | 0.28894 | 0.65501 | 8.3579e-11 | 1.7794
77.6777 | 18.9731 | 1.7822 | 37.4301 | 19.5223 | 6.4357 | 633.2923 | 0.0024924 | 0 | 0.0024924 | 0 | 33.2922 | 0 | 0 | 0 | 0 | 0 | 0 | 0 | -10836.6663 | -22316.9876 | -29455.8855 | 0 | 0 | 49134.9856 | 0 | 15465.4742 | 65740.4415 | 0 | 0 | -49134.9856 | 50274.9673 | 62689.7869 | 47482.8374 | 20.7337 | 3.4283e-05 | 0.25747 | 0.58294 | 0.29339 | 2.888 | 3.202 | 0.28894 | 0.65501 | 8.1968e-11 | 1.7976
78.6777 | 19.163 | 1.7573 | 37.4441 | 19.718 | 6.5002 | 634.8806 | 0.0025174 | 0 | 0.0025174 | 0 | 34.8805 | 0 | 0 | 0 | 0 | 0 | 0 | 0 | -11090.1042 | -22463.4524 | -29587.1205 | 0 | 0 | 49904.3265 | 0 | 15511.5356 | 66769.8761 | 0 | 0 | -49904.3265 | 51258.3405 | 63671.4509 | 48628.4096 | 20.6818 | 3.4369e-05 | 0.25747 | 0.58294 | 0.29339 | 2.888 | 3.202 | 0.28894 | 0.65501 | 8.0422e-11 | 1.8156
79.6777 | 19.3498 | 1.7402 | 37.4605 | 19.9106 | 6.5637 | 636.4887 | 0.0025419 | 0 | 0.0025419 | 0 | 36.4886 | 0 | 0 | 0 | 0 | 0 | 0 | 0 | -11346.6905 | -22611.7367 | -29719.9858 | 0 | 0 | 50668.6989 | 0 | 15558.1691 | 67792.6621 | 0 | 0 | -50668.6989 | 52234.493 | 64646.7749 | 49788.2132 | 20.6295 | 3.4456e-05 | 0.25747 | 0.58294 | 0.29339 | 2.888 | 3.202 | 0.28894 | 0.65501 | 7.8939e-11 | 1.8333
80.6777 | 19.5336 | 1.7306 | 37.4792 | 20.1001 | 6.6261 | 638.1164 | 0.002566 | 0 | 0.002566 | 0 | 38.1163 | 0 | 0 | 0 | 0 | 0 | 0 | 0 | -11606.4052 | -22761.8289 | -29854.471 | 0 | 0 | 51428.2963 | 0 | 15605.3713 | 68809.0584 | 0 | 0 | -51428.2963 | 53203.6871 | 65616.0057 | 50962.1575 | 20.5769 | 3.4544e-05 | 0.25747 | 0.58294 | 0.29339 | 2.888 | 3.202 | 0.28894 | 0.65501 | 7.7518e-11 | 1.8507
81.6777 | 19.7145 | 1.7283 | 37.5002 | 20.2865 | 6.6876 | 639.7635 | 0.0025898 | 0 | 0.0025898 | 0 | 39.7634 | 0 | 0 | 0 | 0 | 0 | 0 | 0 | -11869.2291 | -22913.718 | -29990.5662 | 0 | 0 | 52183.3081 | 0 | 15653.1385 | 69819.3186 | 0 | 0 | -52183.3081 | 54166.1801 | 66579.385 | 52150.1559 | 20.5239 | 3.4633e-05 | 0.25747 | 0.58294 | 0.29339 | 2.888 | 3.202 | 0.28894 | 0.65501 | 7.6155e-11 | 1.8679
82.6777 | 19.8925 | 1.7332 | 37.5235 | 20.47 | 6.7481 | 641.4301 | 0.0026132 | 0 | 0.0026132 | 0 | 41.4299 | 0 | 0 | 0 | 0 | 0 | 0 | 0 | -12135.1438 | -23067.3932 | -30128.2619 | 0 | 0 | 52933.9037 | 0 | 15701.4675 | 70823.669 | 0 | 0 | -52933.9037 | 55122.2015 | 67537.1289 | 53352.1247 | 20.4706 | 3.4723e-05 | 0.25747 | 0.58294 | 0.29339 | 2.888 | 3.202 | 0.28894 | 0.65501 | 7.4843e-11 | 1.8847
83.6777 | 20.0676 | 1.7451 | 37.549 | 20.6506 | 6.8076 | 643.1158 | 0.0026362 | 0 | 0.0026362 | 0 | 43.1157 | 0 | 0 | 0 | 0 | 0 | 0 | 0 | -12404.1313 | -23222.8444 | -30267.5488 | 0 | 0 | 53680.2173 | 0 | 15750.3549 | 71822.2895 | 0 | 0 | -53680.2173 | 56071.9346 | 68489.4088 | 54567.9834 | 20.417 | 3.4815e-05 | 0.25747 | 0.58294 | 0.29339 | 2.888 | 3.202 | 0.28894 | 0.65501 | 7.3578e-11 | 1.9013
84.6777 | 20.24 | 1.7639 | 37.5766 | 20.8283 | 6.8662 | 644.8208 | 0.0026588 | 0 | 0.0026588 | 0 | 44.8206 | 0 | 0 | 0 | 0 | 0 | 0 | 0 | -12676.1743 | -23380.0613 | -30408.4179 | 0 | 0 | 54422.3361 | 0 | 15799.7977 | 72815.2967 | 0 | 0 | -54422.3361 | 57015.499 | 69436.3358 | 55797.6533 | 20.363 | 3.4907e-05 | 0.25747 | 0.58294 | 0.29339 | 2.888 | 3.202 | 0.28894 | 0.65501 | 7.2351e-11 | 1.9177
85.6777 | 20.4096 | 1.7895 | 37.6064 | 21.0031 | 6.9238 | 646.5447 | 0.0026811 | 0 | 0.0026811 | 0 | 46.5446 | 0 | 0 | 0 | 0 | 0 | 0 | 0 | -12951.2557 | -23539.0341 | -30550.8602 | 0 | 0 | 55160.2899 | 0 | 15849.7927 | 73802.7304 | 0 | 0 | -55160.2899 | 57952.9378 | 70377.948 | 57041.057 | 20.3087 | 3.5e-05 | 0.25747 | 0.58294 | 0.29339 | 2.888 | 3.202 | 0.28894 | 0.65501 | 7.1156e-11 | 1.9337
86.6777 | 20.5764 | 1.8218 | 37.6382 | 21.1751 | 6.9805 | 648.2876 | 0.002703 | 0 | 0.002703 | 0 | 48.2875 | 0 | 0 | 0 | 0 | 0 | 0 | 0 | -13229.3583 | -23699.7529 | -30694.8671 | 0 | 0 | 55894.0437 | 0 | 15900.3367 | 74784.5438 | 0 | 0 | -55894.0437 | 58884.2071 | 71314.2007 | 58298.117 | 20.2541 | 3.5095e-05 | 0.25747 | 0.58294 | 0.29339 | 2.888 | 3.202 | 0.28894 | 0.65501 | 6.9984e-11 | 1.9495
87.6777 | 20.7405 | 1.8607 | 37.6721 | 21.3442 | 7.0363 | 650.0494 | 0.0027246 | 0 | 0.0027246 | 0 | 50.0492 | 0 | 0 | 0 | 0 | 0 | 0 | 0 | -13510.4647 | -23862.2076 | -30840.4293 | 0 | 0 | 56623.4922 | 0 | 15951.4267 | 75760.596 | 0 | 0 | -56623.4922 | 59809.1693 | 72244.9595 | 59568.7544 | 20.1992 | 3.519e-05 | 0.25747 | 0.58294 | 0.29339 | 2.888 | 3.202 | 0.28894 | 0.65501 | 6.8828e-11 | 1.9651
88.6777 | 20.9017 | 1.9064 | 37.7081 | 21.5104 | 7.0911 | 651.8298 | 0.0027458 | 0 | 0.0027458 | 0 | 51.8296 | 0 | 0 | 0 | 0 | 0 | 0 | 0 | -13794.5568 | -24026.3879 | -30987.5376 | 0 | 0 | 57348.4571 | 0 | 16003.0594 | 76730.6486 | 0 | 0 | -57348.4571 | 60727.5892 | 73169.9971 | 60852.8878 | 20.144 | 3.5286e-05 | 0.25747 | 0.58294 | 0.29339 | 2.888 | 3.202 | 0.28894 | 0.65501 | 6.7681e-11 | 1.9804
89.6777 | 21.06 | 1.9587 | 37.7462 | 21.6736 | 7.1449 | 653.6289 | 0.0027665 | 0 | 0.0027665 | 0 | 53.6287 | 0 | 0 | 0 | 0 | 0 | 0 | 0 | -14081.6158 | -24192.2827 | -31136.1822 | 0 | 0 | 58068.686 | 0 | 16055.2312 | 77694.3636 | 0 | 0 | -58068.686 | 61639.1324 | 74088.9913 | 62150.4318 | 20.0886 | 3.5384e-05 | 0.25747 | 0.58294 | 0.29339 | 2.888 | 3.202 | 0.28894 | 0.65501 | 6.6535e-11 | 1.9954
90.6777 | 21.2153 | 2.0179 | 37.7864 | 21.8338 | 7.1977 | 655.4464 | 0.002787 | 0 | 0.002787 | 0 | 55.4462 | 0 | 0 | 0 | 0 | 0 | 0 | 0 | -14371.6216 | -24359.8805 | -31286.3527 | 0 | 0 | 58783.8529 | 0 | 16107.9387 | 78651.3048 | 0 | 0 | -58783.8529 | 62543.3662 | 75001.526 | 63461.2955 | 20.0329 | 3.5482e-05 | 0.25747 | 0.58294 | 0.29339 | 2.888 | 3.202 | 0.28894 | 0.65501 | 6.5383e-11 | 2.0101
91.6777 | 21.3676 | 2.0841 | 37.8287 | 21.9907 | 7.2494 | 657.2822 | 0.002807 | 0 | 0.002807 | 0 | 57.282 | 0 | 0 | 0 | 0 | 0 | 0 | 0 | -14664.5525 | -24529.1687 | -31438.038 | 0 | 0 | 59493.5602 | 0 | 16161.1777 | 79600.9404 | 0 | 0 | -59493.5602 | 63439.7626 | 75907.094 | 64785.3814 | 19.9769 | 3.5582e-05 | 0.25747 | 0.58294 | 0.29339 | 2.888 | 3.202 | 0.28894 | 0.65501 | 6.4221e-11 | 2.0245
92.6777 | 21.5166 | 2.1573 | 37.8732 | 22.1444 | 7.3001 | 659.1362 | 0.0028265 | 0 | 0.0028265 | 0 | 59.136 | 0 | 0 | 0 | 0 | 0 | 0 | 0 | -14960.3852 | -24700.134 | -31591.2258 | 0 | 0 | 60197.3424 | 0 | 16214.9442 | 80542.6473 | 0 | 0 | -60197.3424 | 64327.7031 | 76805.1013 | 66122.584 | 19.9207 | 3.5682e-05 | 0.25747 | 0.58294 | 0.29339 | 2.888 | 3.202 | 0.28894 | 0.65501 | 6.3041e-11 | 2.0386
93.6777 | 21.6623 | 2.2378 | 37.9199 | 22.2946 | 7.3496 | 661.0083 | 0.0028457 | 0 | 0.0028457 | 0 | 61.0081 | 0 | 0 | 0 | 0 | 0 | 0 | 0 | -15259.0945 | -24872.7616 | -31745.9031 | 0 | 0 | 60894.6704 | 0 | 16269.2334 | 81475.7176 | 0 | 0 | -60894.6704 | 65206.4841 | 77694.8728 | 67472.7885 | 19.8643 | 3.5783e-05 | 0.25747 | 0.58294 | 0.29339 | 2.888 | 3.202 | 0.28894 | 0.65501 | 6.1839e-11 | 2.0524
94.6777 | 21.8045 | 2.3258 | 37.9689 | 22.4413 | 7.3979 | 662.8982 | 0.0028644 | 0 | 0.0028644 | 0 | 62.898 | 0 | 0 | 0 | 0 | 0 | 0 | 0 | -15560.6524 | -25047.0356 | -31902.0556 | 0 | 0 | 61584.9568 | 0 | 16324.0404 | 82399.3652 | 0 | 0 | -61584.9568 | 66075.3248 | 78575.6589 | 68835.8698 | 19.8077 | 3.5886e-05 | 0.25747 | 0.58294 | 0.29339 | 2.888 | 3.202 | 0.28894 | 0.65501 | 6.0612e-11 | 2.0659
95.6777 | 21.9431 | 2.4214 | 38.0202 | 22.5841 | 7.445 | 664.8058 | 0.0028826 | 0 | 0.0028826 | 0 | 64.8055 | 0 | 0 | 0 | 0 | 0 | 0 | 0 | -15865.0289 | -25222.9384 | -32059.6675 | 0 | 0 | 62267.5624 | 0 | 16379.3597 | 83312.735 | 0 | 0 | -62267.5624 | 66933.3754 | 79446.6441 | 70211.6912 | 19.7508 | 3.5989e-05 | 0.25747 | 0.58294 | 0.29339 | 2.888 | 3.202 | 0.28894 | 0.65501 | 5.9356e-11 | 2.079
96.6777 | 22.0778 | 2.5249 | 38.074 | 22.7231 | 7.4908 | 666.7308 | 0.0029003 | 0 | 0.0029003 | 0 | 66.7305 | 0 | 0 | 0 | 0 | 0 | 0 | 0 | -16172.1911 | -25400.4511 | -32218.7219 | 0 | 0 | 62941.8032 | 0 | 16435.1852 | 84214.9116 | 0 | 0 | -62941.8032 | 67779.7264 | 80306.9555 | 71600.104 | 19.6938 | 3.6093e-05 | 0.25747 | 0.58294 | 0.29339 | 2.888 | 3.202 | 0.28894 | 0.65501 | 5.8067e-11 | 2.0918
97.6777 | 22.2086 | 2.6366 | 38.1302 | 22.8579 | 7.5353 | 668.6731 | 0.0029174 | 0 | 0.0029174 | 0 | 68.6728 | 0 | 0 | 0 | 0 | 0 | 0 | 0 | -16482.103 | -25579.5529 | -32379.2002 | 0 | 0 | 63606.958 | 0 | 16491.5105 | 85104.9301 | 0 | 0 | -63606.958 | 68613.4196 | 81155.6729 | 73000.9463 | 19.6366 | 3.6198e-05 | 0.25747 | 0.58294 | 0.29339 | 2.888 | 3.202 | 0.28894 | 0.65501 | 5.6745e-11 | 2.1042
98.6777 | 22.3351 | 2.7567 | 38.1889 | 22.9883 | 7.5783 | 670.6324 | 0.0029341 | 0 | 0.0029341 | 0 | 70.632 | 0 | 0 | 0 | 0 | 0 | 0 | 0 | -16794.7259 | -25760.2214 | -32541.0823 | 0 | 0 | 64262.2773 | 0 | 16548.3285 | 85981.7873 | 0 | 0 | -64262.2773 | 69433.4588 | 81991.8399 | 74414.0426 | 19.5792 | 3.6304e-05 | 0.25747 | 0.58294 | 0.29339 | 2.888 | 3.202 | 0.28894 | 0.65501 | 5.5389e-11 | 2.1162
99.6777 | 22.4573 | 2.8854 | 38.2502 | 23.1143 | 7.6198 | 672.6084 | 0.0029501 | 0 | 0.0029501 | 0 | 72.608 | 0 | 0 | 0 | 0 | 0 | 0 | 0 | -17110.0178 | -25942.4324 | -32704.3465 | 0 | 0 | 64906.9919 | 0 | 16605.6316 | 86844.4541 | 0 | 0 | -64906.9919 | 70238.8225 | 82814.475 | 75839.2031 | 19.5217 | 3.6411e-05 | 0.25747 | 0.58294 | 0.29339 | 2.888 | 3.202 | 0.28894 | 0.65501 | 5.3997e-11 | 2.1278
100.6777 | 22.5748 | 3.0231 | 38.3142 | 23.2355 | 7.6598 | 674.6008 | 0.0029655 | 0 | 0.0029655 | 0 | 74.6004 | 0 | 0 | 0 | 0 | 0 | 0 | 0 | -17427.9336 | -26126.1597 | -32868.9694 | 0 | 0 | 65540.3229 | 0 | 16663.4116 | 87691.8883 | 0 | 0 | -65540.3229 | 71028.4768 | 83622.5843 | 77276.2239 | 19.4641 | 3.6519e-05 | 0.25747 | 0.58294 | 0.29339 | 2.888 | 3.202 | 0.28894 | 0.65501 | 5.2571e-11 | 2.1389
101.6777 | 22.6877 | 3.1699 | 38.381 | 23.3519 | 7.6981 | 676.6094 | 0.0029804 | 0 | 0.0029804 | 0 | 76.609 | 0 | 0 | 0 | 0 | 0 | 0 | 0 | -17748.4249 | -26311.3755 | -33034.9259 | 0 | 0 | 66161.4921 | 0 | 16721.6596 | 88523.0486 | 0 | 0 | -66161.4921 | 71801.389 | 84415.1749 | 78724.8864 | 19.4063 | 3.6628e-05 | 0.25747 | 0.58294 | 0.29339 | 2.888 | 3.202 | 0.28894 | 0.65501 | 5.1111e-11 | 2.1496
102.6777 | 22.7956 | 3.3261 | 38.4505 | 23.4631 | 7.7348 | 678.6338 | 0.0029945 | 0 | 0.0029945 | 0 | 78.6333 | 0 | 0 | 0 | 0 | 0 | 0 | 0 | -18071.4403 | -26498.0499 | -33202.1894 | 0 | 0 | 66769.7328 | 0 | 16780.3664 | 89336.9092 | 0 | 0 | -66769.7328 | 72556.5428 | 85191.2685 | 80184.9579 | 19.3484 | 3.6737e-05 | 0.25747 | 0.58294 | 0.29339 | 2.888 | 3.202 | 0.28894 | 0.65501 | 4.9619e-11 | 2.1598
103.6777 | 22.8983 | 3.4918 | 38.5229 | 23.5692 | 7.7698 | 680.6737 | 0.003008 | 0 | 0.003008 | 0 | 80.6732 | 0 | 0 | 0 | 0 | 0 | 0 | 0 | -18396.9251 | -26686.1514 | -33370.7316 | 0 | 0 | 67364.3019 | 0 | 16839.522 | 90132.4753 | 0 | 0 | -67364.3019 | 73292.9533 | 85949.9167 | 81656.1914 | 19.2904 | 3.6848e-05 | 0.25747 | 0.58294 | 0.29339 | 2.888 | 3.202 | 0.28894 | 0.65501 | 4.8099e-11 | 2.1695
104.6777 | 22.9959 | 3.6673 | 38.5981 | 23.6698 | 7.8029 | 682.7286 | 0.0030209 | 0 | 0.0030209 | 0 | 82.7281 | 0 | 0 | 0 | 0 | 0 | 0 | 0 | -18724.8216 | -26875.6467 | -33540.5227 | 0 | 0 | 67944.4913 | 0 | 16899.1159 | 90908.8 | 0 | 0 | -67944.4913 | 74009.6841 | 86690.2163 | 83138.3265 | 19.2323 | 3.6959e-05 | 0.25747 | 0.58294 | 0.29339 | 2.888 | 3.202 | 0.28894 | 0.65501 | 4.6555e-11 | 2.1788
105.6777 | 23.0881 | 3.8527 | 38.6764 | 23.7648 | 7.8343 | 684.7984 | 0.003033 | 0 | 0.003033 | 0 | 84.7978 | 0 | 0 | 0 | 0 | 0 | 0 | 0 | -19055.0696 | -27066.501 | -33711.5314 | 0 | 0 | 68509.6419 | 0 | 16959.1372 | 91665.0008 | 0 | 0 | -68509.6419 | 74705.8636 | 87411.3259 | 84631.0902 | 19.1742 | 3.7071e-05 | 0.25747 | 0.58294 | 0.29339 | 2.888 | 3.202 | 0.28894 | 0.65501 | 4.4989e-11 | 2.1875
106.6777 | 23.1747 | 4.0481 | 38.7575 | 23.8542 | 7.8637 | 686.8825 | 0.0030444 | 0 | 0.0030444 | 0 | 86.8819 | 0 | 0 | 0 | 0 | 0 | 0 | 0 | -19387.6059 | -27258.6777 | -33883.725 | 0 | 0 | 69059.1561 | 0 | 17019.5744 | 92400.2786 | 0 | 0 | -69059.1561 | 75380.7042 | 88112.4833 | 86134.1978 | 19.116 | 3.7184e-05 | 0.25747 | 0.58294 | 0.29339 | 2.888 | 3.202 | 0.28894 | 0.65501 | 4.3409e-11 | 2.1957
107.6777 | 23.2558 | 4.2536 | 38.8416 | 23.9378 | 7.8913 | 688.9805 | 0.003055 | 0 | 0.003055 | 0 | 88.9799 | 0 | 0 | 0 | 0 | 0 | 0 | 0 | -19722.3653 | -27452.1392 | -34057.0698 | 0 | 0 | 69592.5131 | 0 | 17080.4156 | 93113.936 | 0 | 0 | -69592.5131 | 76033.5204 | 88793.0237 | 87647.354 | 19.0578 | 3.7297e-05 | 0.25747 | 0.58294 | 0.29339 | 2.888 | 3.202 | 0.28894 | 0.65501 | 4.182e-11 | 2.2034
108.6777 | 23.3312 | 4.4692 | 38.9288 | 24.0156 | 7.9169 | 691.092 | 0.0030649 | 0 | 0.0030649 | 0 | 91.0913 | 0 | 0 | 0 | 0 | 0 | 0 | 0 | -20059.2806 | -27646.8465 | -34231.531 | 0 | 0 | 70109.2827 | 0 | 17141.6487 | 93805.3977 | 0 | 0 | -70109.2827 | 76663.749 | 89452.3984 | 89170.2549 | 18.9996 | 3.7412e-05 | 0.25747 | 0.58294 | 0.29339 | 2.888 | 3.202 | 0.28894 | 0.65501 | 4.023e-11 | 2.2106
109.6777 | 23.4009 | 4.6949 | 39.0188 | 24.0876 | 7.9406 | 693.2166 | 0.0030741 | 0 | 0.0030741 | 0 | 93.2159 | 0 | 0 | 0 | 0 | 0 | 0 | 0 | -20398.2829 | -27842.76 | -34407.0728 | 0 | 0 | 70609.1413 | 0 | 17203.261 | 94474.2307 | 0 | 0 | -70609.1413 | 77270.9696 | 90090.1944 | 90702.5895 | 18.9414 | 3.7527e-05 | 0.25747 | 0.58294 | 0.29339 | 2.888 | 3.202 | 0.28894 | 0.65501 | 3.8647e-11 | 2.2172
110.6777 | 23.465 | 4.9305 | 39.1118 | 24.1536 | 7.9624 | 695.3538 | 0.0030825 | 0 | 0.0030825 | 0 | 95.3531 | 0 | 0 | 0 | 0 | 0 | 0 | 0 | -20739.3024 | -28039.8392 | -34583.6592 | 0 | 0 | 71091.8871 | 0 | 17265.24 | 95120.1647 | 0 | 0 | -71091.8871 | 77854.9247 | 90706.154 | 92244.0418 | 18.8831 | 3.7643e-05 | 0.25747 | 0.58294 | 0.29339 | 2.888 | 3.202 | 0.28894 | 0.65501 | 3.7079e-11 | 2.2232
111.6777 | 23.5234 | 5.1759 | 39.2076 | 24.2139 | 7.9823 | 697.5033 | 0.0030902 | 0 | 0.0030902 | 0 | 97.5025 | 0 | 0 | 0 | 0 | 0 | 0 | 0 | -21082.2685 | -28238.0435 | -34761.2536 | 0 | 0 | 71557.4549 | 0 | 17327.5728 | 95743.1127 | 0 | 0 | -71557.4549 | 78415.54 | 91300.1944 | 93794.2934 | 18.825 | 3.7759e-05 | 0.25747 | 0.58294 | 0.29339 | 2.888 | 3.202 | 0.28894 | 0.65501 | 3.5537e-11 | 2.2288
112.6777 | 23.5763 | 5.4309 | 39.3062 | 24.2685 | 8.0003 | 699.6645 | 0.0030971 | 0 | 0.0030971 | 0 | 99.6637 | 0 | 0 | 0 | 0 | 0 | 0 | 0 | -21427.111 | -28437.332 | -34939.8196 | 0 | 0 | 72005.9308 | 0 | 17390.2466 | 96343.1899 | 0 | 0 | -72005.9308 | 78952.9433 | 91872.4251 | 95353.0261 | 18.7668 | 3.7876e-05 | 0.25747 | 0.58294 | 0.29339 | 2.888 | 3.202 | 0.28894 | 0.65501 | 3.4032e-11 | 2.2338
113.6777 | 23.6238 | 5.6951 | 39.4075 | 24.3175 | 8.0165 | 701.837 | 0.0031033 | 0 | 0.0031033 | 0 | 101.8362 | 0 | 0 | 0 | 0 | 0 | 0 | 0 | -21773.7599 | -28637.6646 | -35119.321 | 0 | 0 | 72437.5639 | 0 | 17453.2487 | 96920.7296 | 0 | 0 | -72437.5639 | 79467.4809 | 92423.1643 | 96919.9247 | 18.7087 | 3.7993e-05 | 0.25747 | 0.58294 | 0.29339 | 2.888 | 3.202 | 0.28894 | 0.65501 | 3.2575e-11 | 2.2383
114.6777 | 23.666 | 5.9681 | 39.5114 | 24.3611 | 8.0308 | 704.0204 | 0.0031089 | 0 | 0.0031089 | 0 | 104.0195 | 0 | 0 | 0 | 0 | 0 | 0 | 0 | -22122.1472 | -28839.0017 | -35299.7226 | 0 | 0 | 72852.7756 | 0 | 17516.5667 | 97476.2957 | 0 | 0 | -72852.7756 | 79959.7289 | 92952.9495 | 98494.6803 | 18.6507 | 3.8112e-05 | 0.25747 | 0.58294 | 0.29339 | 2.888 | 3.202 | 0.28894 | 0.65501 | 3.1178e-11 | 2.2423
115.6777 | 23.7032 | 6.2495 | 39.6177 | 24.3996 | 8.0435 | 706.2143 | 0.0031138 | 0 | 0.0031138 | 0 | 106.2134 | 0 | 0 | 0 | 0 | 0 | 0 | 0 | -22472.2063 | -29041.3051 | -35480.9899 | 0 | 0 | 73252.1636 | 0 | 17580.1886 | 98010.6877 | 0 | 0 | -73252.1636 | 80430.4991 | 93462.5433 | 100076.9933 | 18.5928 | 3.823e-05 | 0.25747 | 0.58294 | 0.29339 | 2.888 | 3.202 | 0.28894 | 0.65501 | 2.9852e-11 | 2.2458
116.6777 | 23.7357 | 6.5386 | 39.7262 | 24.4331 | 8.0546 | 708.4183 | 0.003118 | 0 | 0.003118 | 0 | 108.4173 | 0 | 0 | 0 | 0 | 0 | 0 | 0 | -22823.874 | -29244.5381 | -35663.0901 | 0 | 0 | 73636.499 | 0 | 17644.1028 | 98524.9378 | 0 | 0 | -73636.499 | 80880.835 | 93952.9298 | 101666.577 | 18.5349 | 3.835e-05 | 0.25747 | 0.58294 | 0.29339 | 2.888 | 3.202 | 0.28894 | 0.65501 | 2.8609e-11 | 2.2489
117.6777 | 23.7638 | 6.835 | 39.8368 | 24.4621 | 8.0641 | 710.6319 | 0.0031217 | 0 | 0.0031217 | 0 | 110.631 | 0 | 0 | 0 | 0 | 0 | 0 | 0 | -23177.0903 | -29448.666 | -35845.9922 | 0 | 0 | 74006.716 | 0 | 17708.2985 | 99020.296 | 0 | 0 | -74006.716 | 81311.9974 | 94425.301 | 103263.1605 | 18.4772 | 3.847e-05 | 0.25747 | 0.58294 | 0.29339 | 2.888 | 3.202 | 0.28894 | 0.65501 | 2.7458e-11 | 2.2515
118.6777 | 23.7878 | 7.1378 | 39.9493 | 24.487 | 8.0723 | 712.855 | 0.0031249 | 0 | 0.0031249 | 0 | 112.854 | 0 | 0 | 0 | 0 | 0 | 0 | 0 | -23531.7993 | -29653.6566 | -36029.6673 | 0 | 0 | 74363.8917 | 0 | 17772.7655 | 99498.2035 | 0 | 0 | -74363.8917 | 81725.438 | 94881.0314 | 104866.4916 | 18.4196 | 3.859e-05 | 0.25747 | 0.58294 | 0.29339 | 2.888 | 3.202 | 0.28894 | 0.65501 | 2.6406e-11 | 2.2538
119.6777 | 23.8081 | 7.4465 | 40.0634 | 24.508 | 8.0792 | 715.087 | 0.0031276 | 0 | 0.0031276 | 0 | 115.086 | 0 | 0 | 0 | 0 | 0 | 0 | 0 | -23887.95 | -29859.4803 | -36214.0889 | 0 | 0 | 74709.217 | 0 | 17837.4945 | 99960.2538 | 0 | 0 | -74709.217 | 82122.7593 | 95321.6405 | 106476.3391 | 18.3621 | 3.8711e-05 | 0.25747 | 0.58294 | 0.29339 | 2.888 | 3.202 | 0.28894 | 0.65501 | 2.5459e-11 | 2.2557
120.6777 | 23.8251 | 7.7601 | 40.1789 | 24.5256 | 8.085 | 717.3278 | 0.0031298 | 0 | 0.0031298 | 0 | 117.3268 | 0 | 0 | 0 | 0 | 0 | 0 | 0 | -24245.4963 | -30066.1105 | -36399.2332 | 0 | 0 | 75043.9591 | 0 | 17902.4772 | 100408.1426 | 0 | 0 | -75043.9591 | 82505.6654 | 95748.7451 | 108092.4947 | 18.3047 | 3.8832e-05 | 0.25747 | 0.58294 | 0.29339 | 2.888 | 3.202 | 0.28894 | 0.65501 | 2.462e-11 | 2.2574
121.6777 | 23.8392 | 8.0781 | 40.2956 | 24.5402 | 8.0899 | 719.5771 | 0.0031316 | 0 | 0.0031316 | 0 | 119.5761 | 0 | 0 | 0 | 0 | 0 | 0 | 0 | -24604.3973 | -30273.5237 | -36585.079 | 0 | 0 | 75369.4192 | 0 | 17967.7061 | 100843.611 | 0 | 0 | -75369.4192 | 82875.9049 | 96164.0058 | 109714.7742 | 18.2475 | 3.8954e-05 | 0.25747 | 0.58294 | 0.29339 | 2.888 | 3.202 | 0.28894 | 0.65501 | 2.3887e-11 | 2.2587
122.6777 | 23.8507 | 8.3996 | 40.4133 | 24.5521 | 8.0938 | 721.8347 | 0.0031332 | 0 | 0.0031332 | 0 | 121.8336 | 0 | 0 | 0 | 0 | 0 | 0 | 0 | -24964.6177 | -30481.6994 | -36771.608 | 0 | 0 | 75686.8892 | 0 | 18033.1747 | 101268.3877 | 0 | 0 | -75686.8892 | 83235.213 | 96569.0709 | 111343.0172 | 18.1904 | 3.9076e-05 | 0.25747 | 0.58294 | 0.29339 | 2.888 | 3.202 | 0.28894 | 0.65501 | 2.3256e-11 | 2.2598
123.6777 | 23.8601 | 8.7241 | 40.5318 | 24.5619 | 8.097 | 724.1003 | 0.0031344 | 0 | 0.0031344 | 0 | 124.0992 | 0 | 0 | 0 | 0 | 0 | 0 | 0 | -25326.1272 | -30690.62 | -36958.8045 | 0 | 0 | 75997.6114 | 0 | 18098.8777 | 101684.1351 | 0 | 0 | -75997.6114 | 83585.2574 | 96965.5256 | 112977.0872 | 18.1335 | 3.9199e-05 | 0.25747 | 0.58294 | 0.29339 | 2.888 | 3.202 | 0.28894 | 0.65501 | 2.272e-11 | 2.2607
124.6777 | 23.8677 | 9.0508 | 40.6509 | 24.5698 | 8.0996 | 726.3739 | 0.0031354 | 0 | 0.0031354 | 0 | 126.3728 | 0 | 0 | 0 | 0 | 0 | 0 | 0 | -25688.9005 | -30900.2711 | -37146.6554 | 0 | 0 | 76302.745 | 0 | 18164.8103 | 102092.4043 | 0 | 0 | -76302.745 | 83927.594 | 97354.8492 | 114616.8697 | 18.0767 | 3.9322e-05 | 0.25747 | 0.58294 | 0.29339 | 2.888 | 3.202 | 0.28894 | 0.65501 | 2.2271e-11 | 2.2614
125.6777 | 23.8738 | 9.3792 | 40.7705 | 24.5761 | 8.1017 | 728.6552 | 0.0031362 | 0 | 0.0031362 | 0 | 128.6541 | 0 | 0 | 0 | 0 | 0 | 0 | 0 | -26052.9169 | -31110.6405 | -37335.15 | 0 | 0 | 76603.3428 | 0 | 18230.9689 | 102494.604 | 0 | 0 | -76603.3428 | 84263.6351 | 97738.385 | 116262.2711 | 18.0201 | 3.9445e-05 | 0.25747 | 0.58294 | 0.29339 | 2.888 | 3.202 | 0.28894 | 0.65501 | 2.19e-11 | 2.262
126.6777 | 23.8786 | 9.7089 | 40.8903 | 24.5811 | 8.1034 | 730.9442 | 0.0031368 | 0 | 0.0031368 | 0 | 130.9431 | 0 | 0 | 0 | 0 | 0 | 0 | 0 | -26418.1596 | -31321.7186 | -37524.2797 | 0 | 0 | 76900.3374 | 0 | 18297.3504 | 102891.9821 | 0 | 0 | -76900.3374 | 84594.6318 | 98117.3229 | 117913.216 | 17.9637 | 3.9569e-05 | 0.25747 | 0.58294 | 0.29339 | 2.888 | 3.202 | 0.28894 | 0.65501 | 2.1595e-11 | 2.2624
127.6777 | 23.8823 | 10.0394 | 41.0103 | 24.5851 | 8.1047 | 733.2408 | 0.0031373 | 0 | 0.0031373 | 0 | 133.2397 | 0 | 0 | 0 | 0 | 0 | 0 | 0 | -26784.6157 | -31533.498 | -37714.0376 | 0 | 0 | 77194.5367 | 0 | 18363.9523 | 103285.6199 | 0 | 0 | -77194.5367 | 84921.6675 | 98492.694 | 119569.6452 | 17.9074 | 3.9694e-05 | 0.25747 | 0.58294 | 0.29339 | 2.888 | 3.202 | 0.28894 | 0.65501 | 2.1347e-11 | 2.2628
128.6777 | 23.8853 | 10.3703 | 41.1304 | 24.5882 | 8.1057 | 735.545 | 0.0031377 | 0 | 0.0031377 | 0 | 135.5439 | 0 | 0 | 0 | 0 | 0 | 0 | 0 | -27152.2751 | -31745.9727 | -37904.4187 | 0 | 0 | 77486.6281 | 0 | 18430.773 | 103676.4369 | 0 | 0 | -77486.6281 | 85245.6639 | 98865.3753 | 121231.5134 | 17.8513 | 3.9818e-05 | 0.25747 | 0.58294 | 0.29339 | 2.888 | 3.202 | 0.28894 | 0.65501 | 2.1148e-11 | 2.2631
129.6777 | 23.8876 | 10.7014 | 41.2504 | 24.5907 | 8.1065 | 737.8567 | 0.003138 | 0 | 0.003138 | 0 | 137.8556 | 0 | 0 | 0 | 0 | 0 | 0 | 0 | -27521.1303 | -31959.1385 | -38095.4189 | 0 | 0 | 77777.1868 | 0 | 18497.811 | 104065.2027 | 0 | 0 | -77777.1868 | 85567.3917 | 99236.1006 | 122898.787 | 17.7954 | 3.9943e-05 | 0.25747 | 0.58294 | 0.29339 | 2.888 | 3.202 | 0.28894 | 0.65501 | 2.0987e-11 | 2.2633
130.6777 | 23.8893 | 11.0324 | 41.3704 | 24.5926 | 8.1071 | 740.1758 | 0.0031382 | 0 | 0.0031382 | 0 | 140.1747 | 0 | 0 | 0 | 0 | 0 | 0 | 0 | -27891.1761 | -32172.9924 | -38287.0357 | 0 | 0 | 78066.6876 | 0 | 18565.0654 | 104452.5531 | 0 | 0 | -78066.6876 | 85887.4877 | 99605.4761 | 124571.442 | 17.7397 | 4.0069e-05 | 0.25747 | 0.58294 | 0.29339 | 2.888 | 3.202 | 0.28894 | 0.65501 | 2.0859e-11 | 2.2634
131.6777 | 23.8907 | 11.3632 | 41.4902 | 24.594 | 8.1076 | 742.5023 | 0.0031384 | 0 | 0.0031384 | 0 | 142.5012 | 0 | 0 | 0 | 0 | 0 | 0 | 0 | -28262.4089 | -32387.5323 | -38479.2671 | 0 | 0 | 78355.5187 | 0 | 18632.5355 | 104839.0072 | 0 | 0 | -78355.5187 | 86206.4717 | 99973.9969 | 126249.4626 | 17.6841 | 4.0195e-05 | 0.25747 | 0.58294 | 0.29339 | 2.888 | 3.202 | 0.28894 | 0.65501 | 2.0757e-11 | 2.2636
132.6777 | 23.8917 | 11.6935 | 41.6098 | 24.5951 | 8.108 | 744.8363 | 0.0031385 | 0 | 0.0031385 | 0 | 144.8352 | 0 | 0 | 0 | 0 | 0 | 0 | 0 | -28634.8267 | -32602.757 | -38672.1121 | 0 | 0 | 78643.9945 | 0 | 18700.221 | 105224.9857 | 0 | 0 | -78643.9945 | 86524.7647 | 100342.0642 | 127932.8394 | 17.6287 | 4.0321e-05 | 0.25747 | 0.58294 | 0.29339 | 2.888 | 3.202 | 0.28894 | 0.65501 | 2.0676e-11 | 2.2637
133.6777 | 23.8924 | 12.0232 | 41.7292 | 24.5959 | 8.1082 | 747.1777 | 0.0031386 | 0 | 0.0031386 | 0 | 147.1766 | 0 | 0 | 0 | 0 | 0 | 0 | 0 | -29008.4285 | -32818.6659 | -38865.5702 | 0 | 0 | 78932.3678 | 0 | 18768.1217 | 105610.827 | 0 | 0 | -78932.3678 | 86842.7053 | 100710.0007 | 129621.5682 | 17.5734 | 4.0448e-05 | 0.25747 | 0.58294 | 0.29339 | 2.888 | 3.202 | 0.28894 | 0.65501 | 2.0611e-11 | 2.2637
134.6777 | 23.8929 | 12.3523 | 41.8483 | 24.5965 | 8.1084 | 749.5266 | 0.0031387 | 0 | 0.0031387 | 0 | 149.5254 | 0 | 0 | 0 | 0 | 0 | 0 | 0 | -29383.2143 | -33035.2591 | -39059.6415 | 0 | 0 | 79220.8412 | 0 | 18836.2376 | 105996.8022 | 0 | 0 | -79220.8412 | 87160.5646 | 101078.0648 | 131315.6491 | 17.5184 | 4.0575e-05 | 0.25747 | 0.58294 | 0.29339 | 2.888 | 3.202 | 0.28894 | 0.65501 | 2.0559e-11 | 2.2638
135.6777 | 23.8932 | 12.6807 | 41.9671 | 24.5969 | 8.1086 | 751.8828 | 0.0031387 | 0 | 0.0031387 | 0 | 151.8817 | 0 | 0 | 0 | 0 | 0 | 0 | 0 | -29759.185 | -33252.537 | -39254.3263 | 0 | 0 | 79509.5763 | 0 | 18904.5688 | 106383.1273 | 0 | 0 | -79509.5763 | 87478.5586 | 101446.4627 | 133015.0854 | 17.4635 | 4.0703e-05 | 0.25747 | 0.58294 | 0.29339 | 2.888 | 3.202 | 0.28894 | 0.65501 | 2.0518e-11 | 2.2638
136.6777 | 23.8934 | 13.0083 | 42.0856 | 24.5972 | 8.1087 | 754.2465 | 0.0031388 | 0 | 0.0031388 | 0 | 154.2454 | 0 | 0 | 0 | 0 | 0 | 0 | 0 | -30136.3418 | -33470.5005 | -39449.6252 | 0 | 0 | 79798.7017 | 0 | 18973.1156 | 106769.9747 | 0 | 0 | -79798.7017 | 87796.8591 | 101815.3585 | 134719.8832 | 17.4087 | 4.0831e-05 | 0.25747 | 0.58294 | 0.29339 | 2.888 | 3.202 | 0.28894 | 0.65501 | 2.0486e-11 | 2.2638
137.6777 | 23.8935 | 13.335 | 42.2038 | 24.5974 | 8.1087 | 756.6176 | 0.0031388 | 0 | 0.0031388 | 0 | 156.6165 | 0 | 0 | 0 | 0 | 0 | 0 | 0 | -30514.6865 | -33689.1504 | -39645.5394 | 0 | 0 | 80088.3197 | 0 | 19041.8783 | 107157.4812 | 0 | 0 | -80088.3197 | 88115.603 | 102184.883 | 136430.0508 | 17.3542 | 4.0959e-05 | 0.25747 | 0.58294 | 0.29339 | 2.888 | 3.202 | 0.28894 | 0.65501 | 2.0459e-11 | 2.2638
138.6777 | 23.8935 | 13.6609 | 42.3217 | 24.5975 | 8.1087 | 758.9962 | 0.0031388 | 0 | 0.0031388 | 0 | 158.9951 | 0 | 0 | 0 | 0 | 0 | 0 | 0 | -30894.2215 | -33908.4882 | -39842.0698 | 0 | 0 | 80378.5119 | 0 | 19110.8573 | 107545.7559 | 0 | 0 | -80378.5119 | 88434.8987 | 102555.1399 | 138145.5982 | 17.2998 | 4.1088e-05 | 0.25747 | 0.58294 | 0.29339 | 2.888 | 3.202 | 0.28894 | 0.65501 | 2.0438e-11 | 2.2638
139.6777 | 23.8934 | 13.9859 | 42.4393 | 24.5975 | 8.1088 | 761.3823 | 0.0031388 | 0 | 0.0031388 | 0 | 161.3811 | 0 | 0 | 0 | 0 | 0 | 0 | 0 | -31274.9491 | -34128.5152 | -40039.2178 | 0 | 0 | 80669.3432 | 0 | 19180.053 | 107934.8856 | 0 | 0 | -80669.3432 | 88754.8326 | 102926.2122 | 139866.5365 | 17.2456 | 4.1217e-05 | 0.25747 | 0.58294 | 0.29339 | 2.888 | 3.202 | 0.28894 | 0.65501 | 2.0421e-11 | 2.2638
140.6777 | 23.8933 | 14.31 | 42.5565 | 24.5974 | 8.1087 | 763.7758 | 0.0031388 | 0 | 0.0031388 | 0 | 163.7747 | 0 | 0 | 0 | 0 | 0 | 0 | 0 | -31656.8721 | -34349.2331 | -40236.9848 | 0 | 0 | 80960.8653 | 0 | 19249.4661 | 108324.9397 | 0 | 0 | -80960.8653 | 89075.4736 | 103298.1659 | 141592.8781 | 17.1915 | 4.1346e-05 | 0.25747 | 0.58294 | 0.29339 | 2.888 | 3.202 | 0.28894 | 0.65501 | 2.0407e-11 | 2.2638
141.6777 | 23.8932 | 14.6331 | 42.6734 | 24.5973 | 8.1087 | 766.1769 | 0.0031387 | 0 | 0.0031387 | 0 | 166.1758 | 0 | 0 | 0 | 0 | 0 | 0 | 0 | -32039.9934 | -34570.6435 | -40435.3723 | 0 | 0 | 81253.1199 | 0 | 19319.0969 | 108715.9737 | 0 | 0 | -81253.1199 | 89396.8768 | 103671.0541 | 143324.6363 | 17.1376 | 4.1476e-05 | 0.25747 | 0.58294 | 0.29339 | 2.888 | 3.202 | 0.28894 | 0.65501 | 2.0395e-11 | 2.2638
142.6777 | 23.8929 | 14.9553 | 42.7899 | 24.5972 | 8.1087 | 768.5855 | 0.0031387 | 0 | 0.0031387 | 0 | 168.5844 | 0 | 0 | 0 | 0 | 0 | 0 | 0 | -32424.3161 | -34792.7481 | -40634.3819 | 0 | 0 | 81546.1404 | 0 | 19388.9461 | 109108.0325 | 0 | 0 | -81546.1404 | 89719.0864 | 104044.9195 | 145061.825 | 17.0839 | 4.1607e-05 | 0.25747 | 0.58294 | 0.29339 | 2.888 | 3.202 | 0.28894 | 0.65501 | 2.0386e-11 | 2.2638
143.6777 | 23.8927 | 15.2765 | 42.906 | 24.597 | 8.1086 | 771.0016 | 0.0031387 | 0 | 0.0031387 | 0 | 171.0005 | 0 | 0 | 0 | 0 | 0 | 0 | 0 | -32809.8434 | -35015.549 | -40834.0153 | 0 | 0 | 81839.9538 | 0 | 19459.0141 | 109501.1522 | 0 | 0 | -81839.9538 | 90042.1381 | 104419.7967 | 146804.4586 | 17.0304 | 4.1738e-05 | 0.25747 | 0.58294 | 0.29339 | 2.888 | 3.202 | 0.28894 | 0.65501 | 2.0378e-11 | 2.2638
144.6777 | 23.8925 | 15.5968 | 43.0219 | 24.5968 | 8.1085 | 773.4253 | 0.0031386 | 0 | 0.0031386 | 0 | 173.4242 | 0 | 0 | 0 | 0 | 0 | 0 | 0 | -33196.5786 | -35239.0479 | -41034.2742 | 0 | 0 | 82134.5823 | 0 | 19529.3018 | 109895.3625 | 0 | 0 | -82134.5823 | 90366.0607 | 104795.7138 | 148552.5521 | 16.977 | 4.1869e-05 | 0.25747 | 0.58294 | 0.29339 | 2.888 | 3.202 | 0.28894 | 0.65501 | 2.0371e-11 | 2.2637
145.6777 | 23.8922 | 15.9161 | 43.1373 | 24.5966 | 8.1085 | 775.8566 | 0.0031386 | 0 | 0.0031386 | 0 | 175.8555 | 0 | 0 | 0 | 0 | 0 | 0 | 0 | -33584.5251 | -35463.2468 | -41235.1603 | 0 | 0 | 82430.044 | 0 | 19599.8096 | 110290.6876 | 0 | 0 | -82430.044 | 90690.8781 | 105172.694 | 150306.1208 | 16.9238 | 4.2e-05 | 0.25747 | 0.58294 | 0.29339 | 2.888 | 3.202 | 0.28894 | 0.65501 | 2.0366e-11 | 2.2637
146.6777 | 23.8919 | 16.2344 | 43.2524 | 24.5964 | 8.1084 | 778.2955 | 0.0031386 | 0 | 0.0031386 | 0 | 178.2944 | 0 | 0 | 0 | 0 | 0 | 0 | 0 | -33973.6863 | -35688.1477 | -41436.6754 | 0 | 0 | 82726.3541 | 0 | 19670.5381 | 110687.1478 | 0 | 0 | -82726.3541 | 91016.6097 | 105550.7566 | 152065.1803 | 16.8708 | 4.2133e-05 | 0.25747 | 0.58294 | 0.29339 | 2.888 | 3.202 | 0.28894 | 0.65501 | 2.0361e-11 | 2.2637
147.6777 | 23.8915 | 16.5517 | 43.3672 | 24.5961 | 8.1083 | 780.7421 | 0.0031385 | 0 | 0.0031385 | 0 | 180.741 | 0 | 0 | 0 | 0 | 0 | 0 | 0 | -34364.0658 | -35913.7527 | -41638.8213 | 0 | 0 | 83023.5251 | 0 | 19741.4881 | 111084.76 | 0 | 0 | -83023.5251 | 91343.2719 | 105929.9177 | 153829.7463 | 16.8179 | 4.2265e-05 | 0.25747 | 0.58294 | 0.29339 | 2.888 | 3.202 | 0.28894 | 0.65501 | 2.0357e-11 | 2.2636
148.6777 | 23.8912 | 16.8681 | 43.4816 | 24.5959 | 8.1082 | 783.1963 | 0.0031385 | 0 | 0.0031385 | 0 | 183.1952 | 0 | 0 | 0 | 0 | 0 | 0 | 0 | -34755.6671 | -36140.0637 | -41841.5999 | 0 | 0 | 83321.5679 | 0 | 19812.6601 | 111483.5385 | 0 | 0 | -83321.5679 | 91670.8784 | 106310.191 | 155599.8351 | 16.7652 | 4.2398e-05 | 0.25747 | 0.58294 | 0.29339 | 2.888 | 3.202 | 0.28894 | 0.65501 | 2.0353e-11 | 2.2636
149.6777 | 23.8909 | 17.1835 | 43.5957 | 24.5956 | 8.1081 | 785.6582 | 0.0031384 | 0 | 0.0031384 | 0 | 185.6571 | 0 | 0 | 0 | 0 | 0 | 0 | 0 | -35148.4938 | -36367.083 | -42045.0131 | 0 | 0 | 83620.4917 | 0 | 19884.0548 | 111883.4958 | 0 | 0 | -83620.4917 | 91999.441 | 106691.5884 | 157375.4629 | 16.7127 | 4.2531e-05 | 0.25747 | 0.58294 | 0.29339 | 2.888 | 3.202 | 0.28894 | 0.65501 | 2.035e-11 | 2.2636
150.6777 | 23.8905 | 17.498 | 43.7094 | 24.5953 | 8.108 | 788.1278 | 0.0031384 | 0 | 0.0031384 | 0 | 188.1267 | 0 | 0 | 0 | 0 | 0 | 0 | 0 | -35542.5495 | -36594.8125 | -42249.0626 | 0 | 0 | 83920.3044 | 0 | 19955.6729 | 112284.6425 | 0 | 0 | -83920.3044 | 92328.9696 | 107074.1201 | 159156.6461 | 16.6603 | 4.2665e-05 | 0.25747 | 0.58294 | 0.29339 | 2.888 | 3.202 | 0.28894 | 0.65501 | 2.0347e-11 | 2.2635
151.6777 | 23.8902 | 17.8114 | 43.8227 | 24.595 | 8.1079 | 790.6051 | 0.0031383 | 0 | 0.0031383 | 0 | 190.604 | 0 | 0 | 0 | 0 | 0 | 0 | 0 | -35937.838 | -36823.2544 | -42453.7505 | 0 | 0 | 84221.0133 | 0 | 20027.5151 | 112686.9882 | 0 | 0 | -84221.0133 | 92659.4731 | 107457.795 | 160943.4013 | 16.6081 | 4.2799e-05 | 0.25747 | 0.58294 | 0.29339 | 2.888 | 3.202 | 0.28894 | 0.65501 | 2.0344e-11 | 2.2635
152.6777 | 23.8898 | 18.1239 | 43.9357 | 24.5947 | 8.1078 | 793.0901 | 0.0031383 | 0 | 0.0031383 | 0 | 193.089 | 0 | 0 | 0 | 0 | 0 | 0 | 0 | -36334.3628 | -37052.4108 | -42659.0786 | 0 | 0 | 84522.6246 | 0 | 20099.5819 | 113090.5414 | 0 | 0 | -84522.6246 | 92990.9594 | 107842.6215 | 162735.7451 | 16.5561 | 4.2933e-05 | 0.25747 | 0.58294 | 0.29339 | 2.888 | 3.202 | 0.28894 | 0.65501 | 2.0341e-11 | 2.2635
153.6777 | 23.8894 | 18.4355 | 44.0484 | 24.5944 | 8.1077 | 795.583 | 0.0031382 | 0 | 0.0031382 | 0 | 195.5819 | 0 | 0 | 0 | 0 | 0 | 0 | 0 | -36732.1277 | -37282.2839 | -42865.0489 | 0 | 0 | 84825.1441 | 0 | 20171.8742 | 113495.3097 | 0 | 0 | -84825.1441 | 93323.4355 | 108228.6067 | 164533.6944 | 16.5042 | 4.3068e-05 | 0.25747 | 0.58294 | 0.29339 | 2.888 | 3.202 | 0.28894 | 0.65501 | 2.0339e-11 | 2.2634
154.6777 | 23.889 | 18.746 | 44.1607 | 24.594 | 8.1076 | 798.0836 | 0.0031382 | 0 | 0.0031382 | 0 | 198.0825 | 0 | 0 | 0 | 0 | 0 | 0 | 0 | -37131.1365 | -37512.8758 | -43071.6632 | 0 | 0 | 85128.5771 | 0 | 20244.3925 | 113901.3003 | 0 | 0 | -85128.5771 | 93656.9078 | 108615.7574 | 166337.2661 | 16.4525 | 4.3204e-05 | 0.25747 | 0.58294 | 0.29339 | 2.888 | 3.202 | 0.28894 | 0.65501 | 2.0337e-11 | 2.2634
155.6777 | 23.8886 | 19.0556 | 44.2726 | 24.5937 | 8.1075 | 800.592 | 0.0031381 | 0 | 0.0031381 | 0 | 200.591 | 0 | 0 | 0 | 0 | 0 | 0 | 0 | -37531.3929 | -37744.1888 | -43278.9236 | 0 | 0 | 85432.9285 | 0 | 20317.1375 | 114308.5196 | 0 | 0 | -85432.9285 | 93991.3821 | 109004.0798 | 168146.4771 | 16.4009 | 4.334e-05 | 0.25747 | 0.58294 | 0.29339 | 2.888 | 3.202 | 0.28894 | 0.65501 | 2.0335e-11 | 2.2634
156.6777 | 23.8882 | 19.3642 | 44.3842 | 24.5934 | 8.1074 | 803.1083 | 0.0031381 | 0 | 0.0031381 | 0 | 203.1072 | 0 | 0 | 0 | 0 | 0 | 0 | 0 | -37932.9007 | -37976.2249 | -43486.832 | 0 | 0 | 85738.2028 | 0 | 20390.11 | 114716.9738 | 0 | 0 | -85738.2028 | 94326.8638 | 109393.5799 | 169961.3446 | 16.3496 | 4.3476e-05 | 0.25747 | 0.58294 | 0.29339 | 2.888 | 3.202 | 0.28894 | 0.65501 | 2.0333e-11 | 2.2633
157.6777 | 23.8878 | 19.6719 | 44.4954 | 24.593 | 8.1073 | 805.6325 | 0.003138 | 0 | 0.003138 | 0 | 205.6314 | 0 | 0 | 0 | 0 | 0 | 0 | 0 | -38335.6637 | -38208.9865 | -43695.3904 | 0 | 0 | 86044.4045 | 0 | 20463.3106 | 115126.6688 | 0 | 0 | -86044.4045 | 94663.3582 | 109784.2631 | 171781.8857 | 16.2983 | 4.3612e-05 | 0.25747 | 0.58294 | 0.29339 | 2.888 | 3.202 | 0.28894 | 0.65501 | 2.0332e-11 | 2.2633
158.6777 | 23.8874 | 19.9786 | 44.6063 | 24.5927 | 8.1072 | 808.1645 | 0.003138 | 0 | 0.003138 | 0 | 208.1635 | 0 | 0 | 0 | 0 | 0 | 0 | 0 | -38739.6857 | -38442.4756 | -43904.6006 | 0 | 0 | 86351.5376 | 0 | 20536.74 | 115537.6101 | 0 | 0 | -86351.5376 | 95000.8701 | 110176.1348 | 173608.1177 | 16.2473 | 4.3749e-05 | 0.25747 | 0.58294 | 0.29339 | 2.888 | 3.202 | 0.28894 | 0.65501 | 2.033e-11 | 2.2633
159.6777 | 23.887 | 20.2844 | 44.7169 | 24.5923 | 8.107 | 810.7045 | 0.0031379 | 0 | 0.0031379 | 0 | 210.7034 | 0 | 0 | 0 | 0 | 0 | 0 | 0 | -39144.9705 | -38676.6945 | -44114.4648 | 0 | 0 | 86659.6063 | 0 | 20610.399 | 115949.8032 | 0 | 0 | -86659.6063 | 95339.4042 | 110569.2002 | 175440.0579 | 16.1964 | 4.3887e-05 | 0.25747 | 0.58294 | 0.29339 | 2.888 | 3.202 | 0.28894 | 0.65501 | 2.0328e-11 | 2.2632
160.6777 | 23.8866 | 20.5892 | 44.8271 | 24.592 | 8.1069 | 813.2524 | 0.0031379 | 0 | 0.0031379 | 0 | 213.2513 | 0 | 0 | 0 | 0 | 0 | 0 | 0 | -39551.522 | -38911.6455 | -44324.985 | 0 | 0 | 86968.6143 | 0 | 20684.2882 | 116363.2531 | 0 | 0 | -86968.6143 | 95678.9649 | 110963.4641 | 177277.7237 | 16.1456 | 4.4025e-05 | 0.25747 | 0.58294 | 0.29339 | 2.888 | 3.202 | 0.28894 | 0.65501 | 2.0327e-11 | 2.2632
161.6777 | 23.8862 | 20.893 | 44.937 | 24.5916 | 8.1068 | 815.8083 | 0.0031378 | 0 | 0.0031378 | 0 | 215.8072 | 0 | 0 | 0 | 0 | 0 | 0 | 0 | -39959.3441 | -39147.3308 | -44536.163 | 0 | 0 | 87278.5655 | 0 | 20758.4082 | 116777.9649 | 0 | 0 | -87278.5655 | 96019.5566 | 111358.9313 | 179121.1325 | 16.095 | 4.4163e-05 | 0.25747 | 0.58294 | 0.29339 | 2.888 | 3.202 | 0.28894 | 0.65501 | 2.0325e-11 | 2.2631
162.6777 | 23.8857 | 21.1959 | 45.0465 | 24.5912 | 8.1067 | 818.3721 | 0.0031378 | 0 | 0.0031378 | 0 | 218.371 | 0 | 0 | 0 | 0 | 0 | 0 | 0 | -40368.4406 | -39383.7525 | -44748.001 | 0 | 0 | 87589.4635 | 0 | 20832.7599 | 117193.9435 | 0 | 0 | -87589.4635 | 96361.1835 | 111755.6066 | 180970.3019 | 16.0446 | 4.4302e-05 | 0.25747 | 0.58294 | 0.29339 | 2.888 | 3.202 | 0.28894 | 0.65501 | 2.0324e-11 | 2.2631
163.6777 | 23.8853 | 21.4979 | 45.1557 | 24.5909 | 8.1066 | 820.944 | 0.0031377 | 0 | 0.0031377 | 0 | 220.9429 | 0 | 0 | 0 | 0 | 0 | 0 | 0 | -40778.8154 | -39620.913 | -44960.5009 | 0 | 0 | 87901.3119 | 0 | 20907.344 | 117611.1937 | 0 | 0 | -87901.3119 | 96703.8497 | 112153.4945 | 182825.2495 | 15.9944 | 4.4441e-05 | 0.25747 | 0.58294 | 0.29339 | 2.888 | 3.202 | 0.28894 | 0.65501 | 2.0323e-11 | 2.2631
164.6777 | 23.8849 | 21.7989 | 45.2645 | 24.5905 | 8.1064 | 823.5239 | 0.0031376 | 0 | 0.0031376 | 0 | 223.5228 | 0 | 0 | 0 | 0 | 0 | 0 | 0 | -41190.4724 | -39858.8145 | -45173.6647 | 0 | 0 | 88214.1142 | 0 | 20982.1611 | 118029.7203 | 0 | 0 | -88214.1142 | 97047.5593 | 112552.5995 | 184685.993 | 15.9442 | 4.4581e-05 | 0.25747 | 0.58294 | 0.29339 | 2.888 | 3.202 | 0.28894 | 0.65501 | 2.0321e-11 | 2.263
165.6777 | 23.8844 | 22.099 | 45.373 | 24.5901 | 8.1063 | 826.1118 | 0.0031376 | 0 | 0.0031376 | 0 | 226.1108 | 0 | 0 | 0 | 0 | 0 | 0 | 0 | -41603.4157 | -40097.4594 | -45387.4946 | 0 | 0 | 88527.874 | 0 | 21057.2119 | 118449.528 | 0 | 0 | -88527.874 | 97392.3161 | 112952.9262 | 186552.5501 | 15.8943 | 4.4721e-05 | 0.25747 | 0.58294 | 0.29339 | 2.888 | 3.202 | 0.28894 | 0.65501 | 2.032e-11 | 2.263
166.6777 | 23.884 | 22.3981 | 45.4812 | 24.5897 | 8.1062 | 828.7079 | 0.0031375 | 0 | 0.0031375 | 0 | 228.7068 | 0 | 0 | 0 | 0 | 0 | 0 | 0 | -42017.649 | -40336.8497 | -45601.9925 | 0 | 0 | 88842.5947 | 0 | 21132.4972 | 118870.6214 | 0 | 0 | -88842.5947 | 97738.1242 | 113354.4788 | 188424.9386 | 15.8445 | 4.4862e-05 | 0.25747 | 0.58294 | 0.29339 | 2.888 | 3.202 | 0.28894 | 0.65501 | 2.0319e-11 | 2.2629
167.6777 | 23.8836 | 22.6963 | 45.589 | 24.5893 | 8.1061 | 831.312 | 0.0031375 | 0 | 0.0031375 | 0 | 231.311 | 0 | 0 | 0 | 0 | 0 | 0 | 0 | -42433.1763 | -40576.9879 | -45817.1605 | 0 | 0 | 89158.2796 | 0 | 21208.0177 | 119293.0049 | 0 | 0 | -89158.2796 | 98084.9872 | 113757.2618 | 190303.1763 | 15.7949 | 4.5003e-05 | 0.25747 | 0.58294 | 0.29339 | 2.888 | 3.202 | 0.28894 | 0.65501 | 2.0318e-11 | 2.2629
168.6777 | 23.8831 | 22.9936 | 45.6965 | 24.589 | 8.1059 | 833.9243 | 0.0031374 | 0 | 0.0031374 | 0 | 233.9232 | 0 | 0 | 0 | 0 | 0 | 0 | 0 | -42850.0017 | -40817.8763 | -46033.0006 | 0 | 0 | 89474.9323 | 0 | 21283.7741 | 119716.6832 | 0 | 0 | -89474.9323 | 98432.9091 | 114161.2794 | 192187.2812 | 15.7454 | 4.5144e-05 | 0.25747 | 0.58294 | 0.29339 | 2.888 | 3.202 | 0.28894 | 0.65501 | 2.0316e-11 | 2.2628
169.6777 | 23.8827 | 23.2899 | 45.8036 | 24.5886 | 8.1058 | 836.5448 | 0.0031374 | 0 | 0.0031374 | 0 | 236.5437 | 0 | 0 | 0 | 0 | 0 | 0 | 0 | -43268.129 | -41059.5171 | -46249.5149 | 0 | 0 | 89792.5559 | 0 | 21359.7671 | 120141.6607 | 0 | 0 | -89792.5559 | 98781.8936 | 114566.536 | 194077.2713 | 15.6961 | 4.5286e-05 | 0.25747 | 0.58294 | 0.29339 | 2.888 | 3.202 | 0.28894 | 0.65501 | 2.0315e-11 | 2.2628
170.6777 | 23.8822 | 23.5853 | 45.9104 | 24.5882 | 8.1057 | 839.1734 | 0.0031373 | 0 | 0.0031373 | 0 | 239.1723 | 0 | 0 | 0 | 0 | 0 | 0 | 0 | -43687.5624 | -41301.9126 | -46466.7055 | 0 | 0 | 90111.154 | 0 | 21435.9975 | 120567.9419 | 0 | 0 | -90111.154 | 99131.9444 | 114973.0358 | 195973.1646 | 15.6469 | 4.5428e-05 | 0.25747 | 0.58294 | 0.29339 | 2.888 | 3.202 | 0.28894 | 0.65501 | 2.0314e-11 | 2.2628
171.6777 | 23.8818 | 23.8798 | 46.0169 | 24.5878 | 8.1055 | 841.8102 | 0.0031372 | 0 | 0.0031372 | 0 | 241.8092 | 0 | 0 | 0 | 0 | 0 | 0 | 0 | -44108.3057 | -41545.0652 | -46684.5744 | 0 | 0 | 90430.7297 | 0 | 21512.466 | 120995.5312 | 0 | 0 | -90430.7297 | 99483.0653 | 115380.783 | 197874.9793 | 15.5979 | 4.5571e-05 | 0.25747 | 0.58294 | 0.29339 | 2.888 | 3.202 | 0.28894 | 0.65501 | 2.0313e-11 | 2.2627
172.6777 | 23.8813 | 24.1734 | 46.123 | 24.5874 | 8.1054 | 844.4553 | 0.0031372 | 0 | 0.0031372 | 0 | 244.4543 | 0 | 0 | 0 | 0 | 0 | 0 | 0 | -44530.3631 | -41788.9772 | -46903.1237 | 0 | 0 | 90751.2864 | 0 | 21589.1733 | 121424.4332 | 0 | 0 | -90751.2864 | 99835.2599 | 115789.7819 | 199782.7335 | 15.549 | 4.5714e-05 | 0.25747 | 0.58294 | 0.29339 | 2.888 | 3.202 | 0.28894 | 0.65501 | 2.0312e-11 | 2.2627
173.6777 | 23.8808 | 24.466 | 46.2288 | 24.587 | 8.1053 | 847.1087 | 0.0031371 | 0 | 0.0031371 | 0 | 247.1076 | 0 | 0 | 0 | 0 | 0 | 0 | 0 | -44953.7385 | -42033.6509 | -47122.3556 | 0 | 0 | 91072.8275 | 0 | 21666.1201 | 121854.6521 | 0 | 0 | -91072.8275 | 100188.532 | 116200.0367 | 201696.4454 | 15.5003 | 4.5858e-05 | 0.25747 | 0.58294 | 0.29339 | 2.888 | 3.202 | 0.28894 | 0.65501 | 2.0311e-11 | 2.2626
174.6777 | 23.8804 | 24.7578 | 46.3343 | 24.5866 | 8.1052 | 849.7703 | 0.0031371 | 0 | 0.0031371 | 0 | 249.7692 | 0 | 0 | 0 | 0 | 0 | 0 | 0 | -45378.436 | -42279.0887 | -47342.272 | 0 | 0 | 91395.3562 | 0 | 21743.3072 | 122286.1925 | 0 | 0 | -91395.3562 | 100542.8852 | 116611.5515 | 203616.1334 | 15.4518 | 4.6002e-05 | 0.25747 | 0.58294 | 0.29339 | 2.888 | 3.202 | 0.28894 | 0.65501 | 2.031e-11 | 2.2626
175.6777 | 23.8799 | 25.0486 | 46.4395 | 24.5862 | 8.105 | 852.4402 | 0.003137 | 0 | 0.003137 | 0 | 252.4392 | 0 | 0 | 0 | 0 | 0 | 0 | 0 | -45804.4596 | -42525.2928 | -47562.8752 | 0 | 0 | 91718.8757 | 0 | 21820.7354 | 122719.0586 | 0 | 0 | -91718.8757 | 100898.3232 | 117024.3306 | 205541.8157 | 15.4034 | 4.6146e-05 | 0.25747 | 0.58294 | 0.29339 | 2.888 | 3.202 | 0.28894 | 0.65501 | 2.0309e-11 | 2.2625
176.6777 | 23.8795 | 25.3385 | 46.5443 | 24.5857 | 8.1049 | 855.1185 | 0.0031369 | 0 | 0.0031369 | 0 | 255.1174 | 0 | 0 | 0 | 0 | 0 | 0 | 0 | -46231.8135 | -42772.2657 | -47784.1672 | 0 | 0 | 92043.3894 | 0 | 21898.4053 | 123153.2548 | 0 | 0 | -92043.3894 | 101254.8495 | 117438.3781 | 207473.5109 | 15.3551 | 4.6291e-05 | 0.25747 | 0.58294 | 0.29339 | 2.888 | 3.202 | 0.28894 | 0.65501 | 2.0308e-11 | 2.2625
177.6777 | 23.879 | 25.6275 | 46.6488 | 24.5853 | 8.1047 | 857.8051 | 0.0031369 | 0 | 0.0031369 | 0 | 257.8041 | 0 | 0 | 0 | 0 | 0 | 0 | 0 | -46660.5017 | -43020.0098 | -48006.1501 | 0 | 0 | 92368.9005 | 0 | 21976.3177 | 123588.7856 | 0 | 0 | -92368.9005 | 101612.4679 | 117853.6983 | 209411.2374 | 15.3071 | 4.6437e-05 | 0.25747 | 0.58294 | 0.29339 | 2.888 | 3.202 | 0.28894 | 0.65501 | 2.0307e-11 | 2.2625
178.6777 | 23.8785 | 25.9156 | 46.7529 | 24.5849 | 8.1046 | 860.5002 | 0.0031368 | 0 | 0.0031368 | 0 | 260.4991 | 0 | 0 | 0 | 0 | 0 | 0 | 0 | -47090.5283 | -43268.5273 | -48228.8261 | 0 | 0 | 92695.4122 | 0 | 22054.4734 | 124025.6553 | 0 | 0 | -92695.4122 | 101971.1819 | 118270.2952 | 211355.0137 | 15.2591 | 4.6583e-05 | 0.25747 | 0.58294 | 0.29339 | 2.888 | 3.202 | 0.28894 | 0.65501 | 2.0306e-11 | 2.2624
179.6777 | 23.8781 | 26.2028 | 46.8568 | 24.5845 | 8.1045 | 863.2036 | 0.0031367 | 0 | 0.0031367 | 0 | 263.2025 | 0 | 0 | 0 | 0 | 0 | 0 | 0 | -47521.8975 | -43517.8207 | -48452.1973 | 0 | 0 | 93022.928 | 0 | 22132.8731 | 124463.8683 | 0 | 0 | -93022.928 | 102330.9952 | 118688.1731 | 213304.8585 | 15.2113 | 4.6729e-05 | 0.25747 | 0.58294 | 0.29339 | 2.888 | 3.202 | 0.28894 | 0.65501 | 2.0305e-11 | 2.2624
180.6777 | 23.8776 | 26.4891 | 46.9603 | 24.5841 | 8.1043 | 865.9155 | 0.0031367 | 0 | 0.0031367 | 0 | 265.9144 | 0 | 0 | 0 | 0 | 0 | 0 | 0 | -47954.6133 | -43767.8923 | -48676.2658 | 0 | 0 | 93351.4509 | 0 | 22211.5175 | 124903.4289 | 0 | 0 | -93351.4509 | 102691.9114 | 119107.336 | 215260.7904 | 15.1637 | 4.6876e-05 | 0.25747 | 0.58294 | 0.29339 | 2.888 | 3.202 | 0.28894 | 0.65501 | 2.0304e-11 | 2.2623
181.6777 | 23.8771 | 26.7745 | 47.0635 | 24.5837 | 8.1042 | 868.6358 | 0.0031366 | 0 | 0.0031366 | 0 | 268.6347 | 0 | 0 | 0 | 0 | 0 | 0 | 0 | -48388.6799 | -44018.7446 | -48901.0337 | 0 | 0 | 93680.9843 | 0 | 22290.4074 | 125344.3416 | 0 | 0 | -93680.9843 | 103053.9341 | 119527.7882 | 217222.828 | 15.1162 | 4.7023e-05 | 0.25747 | 0.58294 | 0.29339 | 2.888 | 3.202 | 0.28894 | 0.65501 | 2.0303e-11 | 2.2623
182.6777 | 23.8766 | 27.059 | 47.1663 | 24.5832 | 8.1041 | 871.3646 | 0.0031366 | 0 | 0.0031366 | 0 | 271.3636 | 0 | 0 | 0 | 0 | 0 | 0 | 0 | -48824.1015 | -44270.3799 | -49126.5033 | 0 | 0 | 94011.5315 | 0 | 22369.5436 | 125786.6106 | 0 | 0 | -94011.5315 | 103417.0669 | 119949.5339 | 219190.9903 | 15.0689 | 4.7171e-05 | 0.25747 | 0.58294 | 0.29339 | 2.888 | 3.202 | 0.28894 | 0.65501 | 2.0302e-11 | 2.2622
183.6777 | 23.8761 | 27.3427 | 47.2689 | 24.5828 | 8.1039 | 874.102 | 0.0031365 | 0 | 0.0031365 | 0 | 274.1009 | 0 | 0 | 0 | 0 | 0 | 0 | 0 | -49260.8823 | -44522.8007 | -49352.6767 | 0 | 0 | 94343.0956 | 0 | 22448.9268 | 126230.2403 | 0 | 0 | -94343.0956 | 103781.3135 | 120372.5771 | 221165.2961 | 15.0217 | 4.7319e-05 | 0.25747 | 0.58294 | 0.29339 | 2.888 | 3.202 | 0.28894 | 0.65501 | 2.0301e-11 | 2.2622
184.6777 | 23.8757 | 27.6254 | 47.3711 | 24.5824 | 8.1038 | 876.8479 | 0.0031364 | 0 | 0.0031364 | 0 | 276.8468 | 0 | 0 | 0 | 0 | 0 | 0 | 0 | -49699.0263 | -44776.0094 | -49579.556 | 0 | 0 | 94675.6801 | 0 | 22528.5578 | 126675.2351 | 0 | 0 | -94675.6801 | 104146.6773 | 120796.9221 | 223145.7641 | 14.9746 | 4.7468e-05 | 0.25747 | 0.58294 | 0.29339 | 2.888 | 3.202 | 0.28894 | 0.65501 | 2.03e-11 | 2.2621
185.6777 | 23.8752 | 27.9072 | 47.473 | 24.5819 | 8.1036 | 879.6023 | 0.0031364 | 0 | 0.0031364 | 0 | 279.6013 | 0 | 0 | 0 | 0 | 0 | 0 | 0 | -50138.5378 | -45030.0083 | -49807.1435 | 0 | 0 | 95009.288 | 0 | 22608.4373 | 127121.5994 | 0 | 0 | -95009.288 | 104513.1621 | 121222.573 | 225132.4135 | 14.9277 | 4.7617e-05 | 0.25747 | 0.58294 | 0.29339 | 2.888 | 3.202 | 0.28894 | 0.65501 | 2.03e-11 | 2.2621
186.6777 | 23.8747 | 28.1882 | 47.5746 | 24.5815 | 8.1035 | 882.3654 | 0.0031363 | 0 | 0.0031363 | 0 | 282.3644 | 0 | 0 | 0 | 0 | 0 | 0 | 0 | -50579.4211 | -45284.8 | -50035.4412 | 0 | 0 | 95343.9228 | 0 | 22688.5662 | 127569.3376 | 0 | 0 | -95343.9228 | 104880.7714 | 121649.5341 | 227125.2632 | 14.881 | 4.7766e-05 | 0.25747 | 0.58294 | 0.29339 | 2.888 | 3.202 | 0.28894 | 0.65501 | 2.0299e-11 | 2.262
187.6777 | 23.8742 | 28.4683 | 47.6758 | 24.5811 | 8.1033 | 885.1371 | 0.0031362 | 0 | 0.0031362 | 0 | 285.136 | 0 | 0 | 0 | 0 | 0 | 0 | 0 | -51021.6803 | -45540.3869 | -50264.4515 | 0 | 0 | 95679.5876 | 0 | 22768.945 | 128018.4539 | 0 | 0 | -95679.5876 | 105249.5089 | 122077.8093 | 229124.3324 | 14.8344 | 4.7916e-05 | 0.25747 | 0.58294 | 0.29339 | 2.888 | 3.202 | 0.28894 | 0.65501 | 2.0298e-11 | 2.262
188.6777 | 23.8737 | 28.7475 | 47.7768 | 24.5806 | 8.1032 | 887.9174 | 0.0031362 | 0 | 0.0031362 | 0 | 287.9164 | 0 | 0 | 0 | 0 | 0 | 0 | 0 | -51465.3197 | -45796.7714 | -50494.1764 | 0 | 0 | 96016.2857 | 0 | 22849.5748 | 128468.9529 | 0 | 0 | -96016.2857 | 105619.3781 | 122507.4031 | 231129.6401 | 14.7879 | 4.8067e-05 | 0.25747 | 0.58294 | 0.29339 | 2.888 | 3.202 | 0.28894 | 0.65501 | 2.0297e-11 | 2.262
189.6777 | 23.8732 | 29.0258 | 47.8774 | 24.5802 | 8.1031 | 890.7064 | 0.0031361 | 0 | 0.0031361 | 0 | 290.7054 | 0 | 0 | 0 | 0 | 0 | 0 | 0 | -51910.3434 | -46053.956 | -50724.6182 | 0 | 0 | 96354.0205 | 0 | 22930.4561 | 128920.8389 | 0 | 0 | -96354.0205 | 105990.3827 | 122938.3194 | 233141.2056 | 14.7416 | 4.8218e-05 | 0.25747 | 0.58294 | 0.29339 | 2.888 | 3.202 | 0.28894 | 0.65501 | 2.0296e-11 | 2.2619
190.6777 | 23.8728 | 29.3033 | 47.9777 | 24.5798 | 8.1029 | 893.5042 | 0.003136 | 0 | 0.003136 | 0 | 293.5031 | 0 | 0 | 0 | 0 | 0 | 0 | 0 | -52356.7559 | -46311.9431 | -50955.7791 | 0 | 0 | 96692.7952 | 0 | 23011.5899 | 129374.1162 | 0 | 0 | -96692.7952 | 106362.5264 | 123370.5626 | 235159.0481 | 14.6955 | 4.8369e-05 | 0.25747 | 0.58294 | 0.29339 | 2.888 | 3.202 | 0.28894 | 0.65501 | 2.0295e-11 | 2.2619
191.6777 | 23.8723 | 29.5799 | 48.0777 | 24.5793 | 8.1028 | 896.3106 | 0.003136 | 0 | 0.003136 | 0 | 296.3095 | 0 | 0 | 0 | 0 | 0 | 0 | 0 | -52804.5614 | -46570.7352 | -51187.6613 | 0 | 0 | 97032.6131 | 0 | 23092.9768 | 129828.7894 | 0 | 0 | -97032.6131 | 106735.8126 | 123804.1368 | 237183.1869 | 14.6495 | 4.8521e-05 | 0.25747 | 0.58294 | 0.29339 | 2.888 | 3.202 | 0.28894 | 0.65501 | 2.0295e-11 | 2.2618
192.6777 | 23.8718 | 29.8556 | 48.1774 | 24.5789 | 8.1026 | 899.1258 | 0.0031359 | 0 | 0.0031359 | 0 | 299.1248 | 0 | 0 | 0 | 0 | 0 | 0 | 0 | -53253.7641 | -46830.3348 | -51420.267 | 0 | 0 | 97373.4775 | 0 | 23174.6176 | 130284.8627 | 0 | 0 | -97373.4775 | 107110.2451 | 124239.0462 | 239213.6416 | 14.6036 | 4.8674e-05 | 0.25747 | 0.58294 | 0.29339 | 2.888 | 3.202 | 0.28894 | 0.65501 | 2.0294e-11 | 2.2618
193.6777 | 23.8713 | 30.1305 | 48.2767 | 24.5784 | 8.1025 | 901.9498 | 0.0031359 | 0 | 0.0031359 | 0 | 301.9487 | 0 | 0 | 0 | 0 | 0 | 0 | 0 | -53704.3683 | -47090.7443 | -51653.5984 | 0 | 0 | 97715.3917 | 0 | 23256.5132 | 130742.3407 | 0 | 0 | -97715.3917 | 107485.8275 | 124675.2951 | 241250.4314 | 14.5579 | 4.8826e-05 | 0.25747 | 0.58294 | 0.29339 | 2.888 | 3.202 | 0.28894 | 0.65501 | 2.0293e-11 | 2.2617
194.6777 | 23.8708 | 30.4045 | 48.3758 | 24.578 | 8.1023 | 904.7826 | 0.0031358 | 0 | 0.0031358 | 0 | 304.7815 | 0 | 0 | 0 | 0 | 0 | 0 | 0 | -54156.3784 | -47351.9664 | -51887.6579 | 0 | 0 | 98058.359 | 0 | 23338.6643 | 131201.2277 | 0 | 0 | -98058.359 | 107862.5634 | 125112.8876 | 243293.576 | 14.5123 | 4.898e-05 | 0.25747 | 0.58294 | 0.29339 | 2.888 | 3.202 | 0.28894 | 0.65501 | 2.0292e-11 | 2.2617
195.6777 | 23.8703 | 30.6776 | 48.4745 | 24.5775 | 8.1022 | 907.6242 | 0.0031357 | 0 | 0.0031357 | 0 | 307.6232 | 0 | 0 | 0 | 0 | 0 | 0 | 0 | -54609.7987 | -47614.0034 | -52122.4476 | 0 | 0 | 98402.3827 | 0 | 23421.0717 | 131661.5281 | 0 | 0 | -98402.3827 | 108240.4564 | 125551.8279 | 245343.0948 | 14.4669 | 4.9134e-05 | 0.25747 | 0.58294 | 0.29339 | 2.888 | 3.202 | 0.28894 | 0.65501 | 2.0291e-11 | 2.2616
196.6777 | 23.8698 | 30.9499 | 48.573 | 24.5771 | 8.102 | 910.4747 | 0.0031357 | 0 | 0.0031357 | 0 | 310.4737 | 0 | 0 | 0 | 0 | 0 | 0 | 0 | -55064.6336 | -47876.8579 | -52357.9697 | 0 | 0 | 98747.4661 | 0 | 23503.7362 | 132123.2465 | 0 | 0 | -98747.4661 | 108619.5103 | 125992.1204 | 247399.0076 | 14.4216 | 4.9288e-05 | 0.25747 | 0.58294 | 0.29339 | 2.888 | 3.202 | 0.28894 | 0.65501 | 2.029e-11 | 2.2616
197.6777 | 23.8693 | 31.2213 | 48.6711 | 24.5766 | 8.1019 | 913.3341 | 0.0031356 | 0 | 0.0031356 | 0 | 313.3331 | 0 | 0 | 0 | 0 | 0 | 0 | 0 | -55520.8873 | -48140.5324 | -52594.2266 | 0 | 0 | 99093.6126 | 0 | 23586.6585 | 132586.3872 | 0 | 0 | -99093.6126 | 108999.7286 | 126433.7692 | 249461.334 | 14.3764 | 4.9443e-05 | 0.25747 | 0.58294 | 0.29339 | 2.888 | 3.202 | 0.28894 | 0.65501 | 2.029e-11 | 2.2615
198.6777 | 23.8688 | 31.4919 | 48.7689 | 24.5762 | 8.1017 | 916.2024 | 0.0031355 | 0 | 0.0031355 | 0 | 316.2014 | 0 | 0 | 0 | 0 | 0 | 0 | 0 | -55978.5644 | -48405.0294 | -52831.2205 | 0 | 0 | 99440.8254 | 0 | 23669.8396 | 133050.9546 | 0 | 0 | -99440.8254 | 109381.1151 | 126876.7786 | 251530.0938 | 14.3314 | 4.9598e-05 | 0.25747 | 0.58294 | 0.29339 | 2.888 | 3.202 | 0.28894 | 0.65501 | 2.0289e-11 | 2.2615
199.6777 | 23.8683 | 31.7616 | 48.8664 | 24.5757 | 8.1016 | 919.0797 | 0.0031355 | 0 | 0.0031355 | 0 | 319.0786 | 0 | 0 | 0 | 0 | 0 | 0 | 0 | -56437.6691 | -48670.3515 | -53068.9537 | 0 | 0 | 99789.1079 | 0 | 23753.2801 | 133516.9534 | 0 | 0 | -99789.1079 | 109763.6733 | 127321.1528 | 253605.3068 | 14.2865 | 4.9754e-05 | 0.25747 | 0.58294 | 0.29339 | 2.888 | 3.202 | 0.28894 | 0.65501 | 2.0288e-11 | 2.2614
200.6777 | 23.8678 | 32.0305 | 48.9637 | 24.5753 | 8.1014 | 921.9659 | 0.0031354 | 0 | 0.0031354 | 0 | 321.9649 | 0 | 0 | 0 | 0 | 0 | 0 | 0 | -56898.2058 | -48936.5012 | -53307.4284 | 0 | 0 | 100138.4635 | 0 | 23836.9808 | 133984.3879 | 0 | 0 | -100138.4635 | 110147.407 | 127766.8962 | 255686.9929 | 14.2418 | 4.991e-05 | 0.25747 | 0.58294 | 0.29339 | 2.888 | 3.202 | 0.28894 | 0.65501 | 2.0287e-11 | 2.2614
201.6777 | 23.8673 | 32.2986 | 49.0606 | 24.5748 | 8.1013 | 924.8611 | 0.0031353 | 0 | 0.0031353 | 0 | 324.8601 | 0 | 0 | 0 | 0 | 0 | 0 | 0 | -57360.179 | -49203.481 | -53546.6469 | 0 | 0 | 100488.8955 | 0 | 23920.9427 | 134453.2626 | 0 | 0 | -100488.8955 | 110532.3199 | 128214.0129 | 257775.1719 | 14.1972 | 5.0067e-05 | 0.25747 | 0.58294 | 0.29339 | 2.888 | 3.202 | 0.28894 | 0.65501 | 2.0287e-11 | 2.2613
202.6777 | 23.8668 | 32.5658 | 49.1572 | 24.5744 | 8.1011 | 927.7654 | 0.0031353 | 0 | 0.0031353 | 0 | 327.7644 | 0 | 0 | 0 | 0 | 0 | 0 | 0 | -57823.5932 | -49471.2936 | -53786.6116 | 0 | 0 | 100840.4073 | 0 | 24005.1664 | 134923.582 | 0 | 0 | -100840.4073 | 110918.4156 | 128662.5073 | 259869.8641 | 14.1528 | 5.0224e-05 | 0.25747 | 0.58294 | 0.29339 | 2.888 | 3.202 | 0.28894 | 0.65501 | 2.0286e-11 | 2.2613
203.6777 | 23.8663 | 32.8322 | 49.2535 | 24.5739 | 8.101 | 930.6787 | 0.0031352 | 0 | 0.0031352 | 0 | 330.6777 | 0 | 0 | 0 | 0 | 0 | 0 | 0 | -58288.4526 | -49739.9414 | -54027.3246 | 0 | 0 | 101193.0022 | 0 | 24089.6528 | 135395.3506 | 0 | 0 | -101193.0022 | 111305.6978 | 129112.3837 | 261971.0893 | 14.1085 | 5.0382e-05 | 0.25747 | 0.58294 | 0.29339 | 2.888 | 3.202 | 0.28894 | 0.65501 | 2.0285e-11 | 2.2612
204.6777 | 23.8657 | 33.0977 | 49.3494 | 24.5734 | 8.1008 | 933.6011 | 0.0031351 | 0 | 0.0031351 | 0 | 333.6001 | 0 | 0 | 0 | 0 | 0 | 0 | 0 | -58754.7618 | -50009.4271 | -54268.7884 | 0 | 0 | 101546.6836 | 0 | 24174.4027 | 135868.573 | 0 | 0 | -101546.6836 | 111694.1703 | 129563.6463 | 264078.8677 | 14.0643 | 5.054e-05 | 0.25747 | 0.58294 | 0.29339 | 2.888 | 3.202 | 0.28894 | 0.65501 | 2.0284e-11 | 2.2612
205.6777 | 23.8652 | 33.3624 | 49.4451 | 24.573 | 8.1007 | 936.5326 | 0.0031351 | 0 | 0.0031351 | 0 | 336.5316 | 0 | 0 | 0 | 0 | 0 | 0 | 0 | -59222.5253 | -50279.7532 | -54511.0053 | 0 | 0 | 101901.4549 | 0 | 24259.4169 | 136343.2536 | 0 | 0 | -101901.4549 | 112083.8367 | 130016.2995 | 266193.2196 | 14.0203 | 5.0699e-05 | 0.25747 | 0.58294 | 0.29339 | 2.888 | 3.202 | 0.28894 | 0.65501 | 2.0284e-11 | 2.2612
206.6777 | 23.8647 | 33.6263 | 49.5405 | 24.5725 | 8.1005 | 939.4733 | 0.003135 | 0 | 0.003135 | 0 | 339.4723 | 0 | 0 | 0 | 0 | 0 | 0 | 0 | -59691.7476 | -50550.9223 | -54753.9775 | 0 | 0 | 102257.3194 | 0 | 24344.6962 | 136819.397 | 0 | 0 | -102257.3194 | 112474.7008 | 130470.3476 | 268314.1651 | 13.9764 | 5.0858e-05 | 0.25747 | 0.58294 | 0.29339 | 2.888 | 3.202 | 0.28894 | 0.65501 | 2.0283e-11 | 2.2611
207.6777 | 23.8642 | 33.8893 | 49.6356 | 24.572 | 8.1004 | 942.4231 | 0.0031349 | 0 | 0.0031349 | 0 | 342.4221 | 0 | 0 | 0 | 0 | 0 | 0 | 0 | -60162.433 | -50822.937 | -54997.7074 | 0 | 0 | 102614.2807 | 0 | 24430.2415 | 137297.0077 | 0 | 0 | -102614.2807 | 112866.7662 | 130925.795 | 270441.7247 | 13.9327 | 5.1017e-05 | 0.25747 | 0.58294 | 0.29339 | 2.888 | 3.202 | 0.28894 | 0.65501 | 2.0282e-11 | 2.2611
208.6777 | 23.8637 | 34.1515 | 49.7304 | 24.5716 | 8.1002 | 945.3822 | 0.0031349 | 0 | 0.0031349 | 0 | 345.3812 | 0 | 0 | 0 | 0 | 0 | 0 | 0 | -60634.5862 | -51095.8 | -55242.1973 | 0 | 0 | 102972.342 | 0 | 24516.0535 | 137776.0903 | 0 | 0 | -102972.342 | 113260.0368 | 131382.646 | 272575.9186 | 13.8891 | 5.1178e-05 | 0.25747 | 0.58294 | 0.29339 | 2.888 | 3.202 | 0.28894 | 0.65501 | 2.0281e-11 | 2.261
209.6777 | 23.8632 | 34.4129 | 49.8249 | 24.5711 | 8.1001 | 948.3504 | 0.0031348 | 0 | 0.0031348 | 0 | 348.3494 | 0 | 0 | 0 | 0 | 0 | 0 | 0 | -61108.2117 | -51369.5138 | -55487.4496 | 0 | 0 | 103331.5068 | 0 | 24602.1331 | 138256.6494 | 0 | 0 | -103331.5068 | 113654.5163 | 131840.9048 | 274716.7674 | 13.8456 | 5.1338e-05 | 0.25747 | 0.58294 | 0.29339 | 2.888 | 3.202 | 0.28894 | 0.65501 | 2.0281e-11 | 2.261
210.6777 | 23.8627 | 34.6735 | 49.9191 | 24.5706 | 8.0999 | 951.3279 | 0.0031347 | 0 | 0.0031347 | 0 | 351.3269 | 0 | 0 | 0 | 0 | 0 | 0 | 0 | -61583.3139 | -51644.0811 | -55733.4666 | 0 | 0 | 103691.7784 | 0 | 24688.4811 | 138738.6895 | 0 | 0 | -103691.7784 | 114050.2084 | 132300.576 | 276864.2915 | 13.8023 | 5.15e-05 | 0.25747 | 0.58294 | 0.29339 | 2.888 | 3.202 | 0.28894 | 0.65501 | 2.028e-11 | 2.2609
211.6777 | 23.8622 | 34.9333 | 50.013 | 24.5702 | 8.0997 | 954.3147 | 0.0031347 | 0 | 0.0031347 | 0 | 354.3137 | 0 | 0 | 0 | 0 | 0 | 0 | 0 | -62059.8976 | -51919.5044 | -55980.2507 | 0 | 0 | 104053.1605 | 0 | 24775.0983 | 139222.2152 | 0 | 0 | -104053.1605 | 114447.1169 | 132761.6639 | 279018.5115 | 13.7591 | 5.1661e-05 | 0.25747 | 0.58294 | 0.29339 | 2.888 | 3.202 | 0.28894 | 0.65501 | 2.0279e-11 | 2.2609
212.6777 | 23.8616 | 35.1923 | 50.1066 | 24.5697 | 8.0996 | 957.3109 | 0.0031346 | 0 | 0.0031346 | 0 | 357.3099 | 0 | 0 | 0 | 0 | 0 | 0 | 0 | -62537.9671 | -52195.7865 | -56227.8042 | 0 | 0 | 104415.6563 | 0 | 24861.9856 | 139707.2312 | 0 | 0 | -104415.6563 | 114845.2456 | 133224.1729 | 281179.448 | 13.716 | 5.1823e-05 | 0.25747 | 0.58294 | 0.29339 | 2.888 | 3.202 | 0.28894 | 0.65501 | 2.0278e-11 | 2.2608
213.6777 | 23.8611 | 35.4504 | 50.2 | 24.5692 | 8.0994 | 960.3163 | 0.0031345 | 0 | 0.0031345 | 0 | 360.3153 | 0 | 0 | 0 | 0 | 0 | 0 | 0 | -63017.5271 | -52472.93 | -56476.1295 | 0 | 0 | 104779.2693 | 0 | 24949.1438 | 140193.742 | 0 | 0 | -104779.2693 | 115244.5982 | 133688.1073 | 283347.1218 | 13.6731 | 5.1986e-05 | 0.25747 | 0.58294 | 0.29339 | 2.888 | 3.202 | 0.28894 | 0.65501 | 2.0278e-11 | 2.2608
214.6777 | 23.8606 | 35.7077 | 50.293 | 24.5687 | 8.0993 | 963.3311 | 0.0031345 | 0 | 0.0031345 | 0 | 363.3301 | 0 | 0 | 0 | 0 | 0 | 0 | 0 | -63498.5823 | -52750.9375 | -56725.229 | 0 | 0 | 105144.0031 | 0 | 25036.5737 | 140681.7522 | 0 | 0 | -105144.0031 | 115645.1785 | 134153.4716 | 285521.5536 | 13.6303 | 5.2149e-05 | 0.25747 | 0.58294 | 0.29339 | 2.888 | 3.202 | 0.28894 | 0.65501 | 2.0277e-11 | 2.2607
215.6777 | 23.8601 | 35.9642 | 50.3857 | 24.5683 | 8.0991 | 966.3554 | 0.0031344 | 0 | 0.0031344 | 0 | 366.3544 | 0 | 0 | 0 | 0 | 0 | 0 | 0 | -63981.1371 | -53029.8117 | -56975.1051 | 0 | 0 | 105509.861 | 0 | 25124.2762 | 141171.2666 | 0 | 0 | -105509.861 | 116046.9904 | 134620.2702 | 287702.7643 | 13.5876 | 5.2313e-05 | 0.25747 | 0.58294 | 0.29339 | 2.888 | 3.202 | 0.28894 | 0.65501 | 2.0276e-11 | 2.2607
216.6777 | 23.8596 | 36.22 | 50.4782 | 24.5678 | 8.099 | 969.389 | 0.0031343 | 0 | 0.0031343 | 0 | 369.388 | 0 | 0 | 0 | 0 | 0 | 0 | 0 | -64465.1962 | -53309.5553 | -57225.7602 | 0 | 0 | 105876.8465 | 0 | 25212.2521 | 141662.2897 | 0 | 0 | -105876.8465 | 116450.0377 | 135088.5076 | 289890.7747 | 13.5451 | 5.2477e-05 | 0.25747 | 0.58294 | 0.29339 | 2.888 | 3.202 | 0.28894 | 0.65501 | 2.0276e-11 | 2.2606
217.6777 | 23.859 | 36.4749 | 50.5703 | 24.5673 | 8.0988 | 972.4321 | 0.0031342 | 0 | 0.0031342 | 0 | 372.4311 | 0 | 0 | 0 | 0 | 0 | 0 | 0 | -64950.7644 | -53590.1709 | -57477.1966 | 0 | 0 | 106244.9631 | 0 | 25300.5022 | 142154.8263 | 0 | 0 | -106244.9631 | 116854.3241 | 135558.1882 | 292085.6057 | 13.5027 | 5.2642e-05 | 0.25747 | 0.58294 | 0.29339 | 2.888 | 3.202 | 0.28894 | 0.65501 | 2.0275e-11 | 2.2606
218.6777 | 23.8585 | 36.729 | 50.6622 | 24.5668 | 8.0986 | 975.4847 | 0.0031342 | 0 | 0.0031342 | 0 | 375.4837 | 0 | 0 | 0 | 0 | 0 | 0 | 0 | -65437.8461 | -53871.6612 | -57729.4168 | 0 | 0 | 106614.2144 | 0 | 25389.0274 | 142648.8809 | 0 | 0 | -106614.2144 | 117259.8535 | 136029.3164 | 294287.2785 | 13.4605 | 5.2807e-05 | 0.25747 | 0.58294 | 0.29339 | 2.888 | 3.202 | 0.28894 | 0.65501 | 2.0274e-11 | 2.2605
219.6777 | 23.858 | 36.9823 | 50.7537 | 24.5664 | 8.0985 | 978.5468 | 0.0031341 | 0 | 0.0031341 | 0 | 378.5458 | 0 | 0 | 0 | 0 | 0 | 0 | 0 | -65926.4461 | -54154.029 | -57982.4232 | 0 | 0 | 106984.6037 | 0 | 25477.8286 | 143144.4584 | 0 | 0 | -106984.6037 | 117666.6298 | 136501.8967 | 296495.8141 | 13.4183 | 5.2973e-05 | 0.25747 | 0.58294 | 0.29339 | 2.888 | 3.202 | 0.28894 | 0.65501 | 2.0273e-11 | 2.2605
220.6777 | 23.8575 | 37.2349 | 50.845 | 24.5659 | 8.0983 | 981.6185 | 0.003134 | 0 | 0.003134 | 0 | 381.6175 | 0 | 0 | 0 | 0 | 0 | 0 | 0 | -66416.569 | -54437.2769 | -58236.2182 | 0 | 0 | 107356.1347 | 0 | 25566.9065 | 143641.5633 | 0 | 0 | -107356.1347 | 118074.6568 | 136975.9336 | 298711.2337 | 13.3763 | 5.3139e-05 | 0.25747 | 0.58294 | 0.29339 | 2.888 | 3.202 | 0.28894 | 0.65501 | 2.0273e-11 | 2.2604
221.6777 | 23.8569 | 37.4866 | 50.936 | 24.5654 | 8.0982 | 984.6997 | 0.003134 | 0 | 0.003134 | 0 | 384.6987 | 0 | 0 | 0 | 0 | 0 | 0 | 0 | -66908.2196 | -54721.4076 | -58490.8042 | 0 | 0 | 107728.8109 | 0 | 25656.2621 | 144140.2004 | 0 | 0 | -107728.8109 | 118483.9383 | 137451.4317 | 300933.5584 | 13.3345 | 5.3306e-05 | 0.25747 | 0.58294 | 0.29339 | 2.888 | 3.202 | 0.28894 | 0.65501 | 2.0272e-11 | 2.2604
222.6777 | 23.8564 | 37.7376 | 51.0268 | 24.5649 | 8.098 | 987.7905 | 0.0031339 | 0 | 0.0031339 | 0 | 387.7895 | 0 | 0 | 0 | 0 | 0 | 0 | 0 | -67401.4026 | -55006.424 | -58746.1838 | 0 | 0 | 108102.6357 | 0 | 25745.8962 | 144640.3744 | 0 | 0 | -108102.6357 | 118894.4782 | 137928.3953 | 303162.8096 | 13.2928 | 5.3473e-05 | 0.25747 | 0.58294 | 0.29339 | 2.888 | 3.202 | 0.28894 | 0.65501 | 2.0271e-11 | 2.2603
223.6777 | 23.8559 | 37.9877 | 51.1172 | 24.5644 | 8.0979 | 990.891 | 0.0031338 | 0 | 0.0031338 | 0 | 390.89 | 0 | 0 | 0 | 0 | 0 | 0 | 0 | -67896.1226 | -55292.3286 | -59002.3592 | 0 | 0 | 108477.6127 | 0 | 25835.8097 | 145142.0901 | 0 | 0 | -108477.6127 | 119306.2805 | 138406.8291 | 305399.0086 | 13.2512 | 5.3641e-05 | 0.25747 | 0.58294 | 0.29339 | 2.888 | 3.202 | 0.28894 | 0.65501 | 2.0271e-11 | 2.2603
224.6777 | 23.8554 | 38.2371 | 51.2073 | 24.5639 | 8.0977 | 994.0011 | 0.0031338 | 0 | 0.0031338 | 0 | 394.0001 | 0 | 0 | 0 | 0 | 0 | 0 | 0 | -68392.3845 | -55579.1242 | -59259.3331 | 0 | 0 | 108853.7455 | 0 | 25926.0033 | 145645.3523 | 0 | 0 | -108853.7455 | 119719.3489 | 138886.7375 | 307642.1768 | 13.2097 | 5.381e-05 | 0.25747 | 0.58294 | 0.29339 | 2.888 | 3.202 | 0.28894 | 0.65501 | 2.027e-11 | 2.2602
225.6777 | 23.8548 | 38.4857 | 51.2972 | 24.5634 | 8.0975 | 997.1209 | 0.0031337 | 0 | 0.0031337 | 0 | 397.1199 | 0 | 0 | 0 | 0 | 0 | 0 | 0 | -68890.1929 | -55866.8137 | -59517.1078 | 0 | 0 | 109231.0377 | 0 | 26016.4781 | 146150.1656 | 0 | 0 | -109231.0377 | 120133.6875 | 139368.1251 | 309892.3357 | 13.1684 | 5.3978e-05 | 0.25747 | 0.58294 | 0.29339 | 2.888 | 3.202 | 0.28894 | 0.65501 | 2.0269e-11 | 2.2602
226.6777 | 23.8543 | 38.7335 | 51.3868 | 24.563 | 8.0974 | 1000.2504 | 0.0031336 | 0 | 0.0031336 | 0 | 400.2495 | 0 | 0 | 0 | 0 | 0 | 0 | 0 | -69389.5527 | -56155.3996 | -59775.6858 | 0 | 0 | 109609.4928 | 0 | 26107.2348 | 146656.5348 | 0 | 0 | -109609.4928 | 120549.3 | 139850.9965 | 312149.5068 | 13.1272 | 5.4148e-05 | 0.25747 | 0.58294 | 0.29339 | 2.888 | 3.202 | 0.28894 | 0.65501 | 2.0269e-11 | 2.2601
227.6777 | 23.8538 | 38.9806 | 51.4761 | 24.5625 | 8.0972 | 1003.3897 | 0.0031336 | 0 | 0.0031336 | 0 | 403.3888 | 0 | 0 | 0 | 0 | 0 | 0 | 0 | -69890.4686 | -56444.8849 | -60035.0696 | 0 | 0 | 109989.1143 | 0 | 26198.2743 | 147164.4649 | 0 | 0 | -109989.1143 | 120966.1905 | 140335.3562 | 314413.7118 | 13.0861 | 5.4318e-05 | 0.25747 | 0.58294 | 0.29339 | 2.888 | 3.202 | 0.28894 | 0.65501 | 2.0268e-11 | 2.2601
228.6777 | 23.8532 | 39.2269 | 51.5651 | 24.562 | 8.097 | 1006.5388 | 0.0031335 | 0 | 0.0031335 | 0 | 406.5379 | 0 | 0 | 0 | 0 | 0 | 0 | 0 | -70392.9454 | -56735.2722 | -60295.2616 | 0 | 0 | 110369.906 | 0 | 26289.5975 | 147673.9605 | 0 | 0 | -110369.906 | 121384.3629 | 140821.2088 | 316684.9724 | 13.0452 | 5.4488e-05 | 0.25747 | 0.58294 | 0.29339 | 2.888 | 3.202 | 0.28894 | 0.65501 | 2.0267e-11 | 2.26
229.6777 | 23.8527 | 39.4724 | 51.6538 | 24.5615 | 8.0969 | 1009.6977 | 0.0031334 | 0 | 0.0031334 | 0 | 409.6967 | 0 | 0 | 0 | 0 | 0 | 0 | 0 | -70896.9879 | -57026.5644 | -60556.2645 | 0 | 0 | 110751.8714 | 0 | 26381.2053 | 148185.0264 | 0 | 0 | -110751.8714 | 121803.8211 | 141308.5589 | 318963.3102 | 13.0044 | 5.4659e-05 | 0.25747 | 0.58294 | 0.29339 | 2.888 | 3.202 | 0.28894 | 0.65501 | 2.0267e-11 | 2.26
230.6777 | 23.8522 | 39.7171 | 51.7423 | 24.561 | 8.0967 | 1012.8664 | 0.0031333 | 0 | 0.0031333 | 0 | 412.8655 | 0 | 0 | 0 | 0 | 0 | 0 | 0 | -71402.601 | -57318.7643 | -60818.0805 | 0 | 0 | 111135.014 | 0 | 26473.0985 | 148697.6676 | 0 | 0 | -111135.014 | 122224.5691 | 141797.4112 | 321248.7472 | 12.9637 | 5.4831e-05 | 0.25747 | 0.58294 | 0.29339 | 2.888 | 3.202 | 0.28894 | 0.65501 | 2.0266e-11 | 2.2599
231.6777 | 23.8516 | 39.9611 | 51.8305 | 24.5605 | 8.0966 | 1016.045 | 0.0031333 | 0 | 0.0031333 | 0 | 416.0441 | 0 | 0 | 0 | 0 | 0 | 0 | 0 | -71909.7894 | -57611.8745 | -61080.7124 | 0 | 0 | 111519.3376 | 0 | 26565.2781 | 149211.8889 | 0 | 0 | -111519.3376 | 122646.6108 | 142287.7702 | 323541.3051 | 12.9231 | 5.5003e-05 | 0.25747 | 0.58294 | 0.29339 | 2.888 | 3.202 | 0.28894 | 0.65501 | 2.0265e-11 | 2.2599
232.6777 | 23.8511 | 40.2043 | 51.9184 | 24.56 | 8.0964 | 1019.2335 | 0.0031332 | 0 | 0.0031332 | 0 | 419.2326 | 0 | 0 | 0 | 0 | 0 | 0 | 0 | -72418.5582 | -57905.8981 | -61344.1625 | 0 | 0 | 111904.8457 | 0 | 26657.7448 | 149727.6951 | 0 | 0 | -111904.8457 | 123069.9502 | 142779.6406 | 325841.006 | 12.8827 | 5.5176e-05 | 0.25747 | 0.58294 | 0.29339 | 2.888 | 3.202 | 0.28894 | 0.65501 | 2.0265e-11 | 2.2598
233.6777 | 23.8506 | 40.4467 | 52.006 | 24.5595 | 8.0962 | 1022.432 | 0.0031331 | 0 | 0.0031331 | 0 | 422.431 | 0 | 0 | 0 | 0 | 0 | 0 | 0 | -72928.912 | -58200.8376 | -61608.4335 | 0 | 0 | 112291.5421 | 0 | 26750.4997 | 150245.0911 | 0 | 0 | -112291.5421 | 123494.5914 | 143273.027 | 328147.8718 | 12.8424 | 5.5349e-05 | 0.25747 | 0.58294 | 0.29339 | 2.888 | 3.202 | 0.28894 | 0.65501 | 2.0264e-11 | 2.2598
234.6777 | 23.85 | 40.6884 | 52.0934 | 24.559 | 8.0961 | 1025.6404 | 0.0031331 | 0 | 0.0031331 | 0 | 425.6394 | 0 | 0 | 0 | 0 | 0 | 0 | 0 | -73440.8559 | -58496.6961 | -61873.5278 | 0 | 0 | 112679.4303 | 0 | 26843.5435 | 150764.0817 | 0 | 0 | -112679.4303 | 123920.5383 | 143767.9341 | 330461.9247 | 12.8022 | 5.5522e-05 | 0.25747 | 0.58294 | 0.29339 | 2.888 | 3.202 | 0.28894 | 0.65501 | 2.0263e-11 | 2.2597
235.6777 | 23.8495 | 40.9293 | 52.1805 | 24.5585 | 8.0959 | 1028.8588 | 0.003133 | 0 | 0.003133 | 0 | 428.8578 | 0 | 0 | 0 | 0 | 0 | 0 | 0 | -73954.3946 | -58793.4763 | -62139.4479 | 0 | 0 | 113068.514 | 0 | 26936.8772 | 151284.672 | 0 | 0 | -113068.514 | 124347.7949 | 144264.3665 | 332783.1867 | 12.7622 | 5.5697e-05 | 0.25747 | 0.58294 | 0.29339 | 2.888 | 3.202 | 0.28894 | 0.65501 | 2.0263e-11 | 2.2597
236.6777 | 23.849 | 41.1695 | 52.2673 | 24.558 | 8.0957 | 1032.0872 | 0.0031329 | 0 | 0.0031329 | 0 | 432.0863 | 0 | 0 | 0 | 0 | 0 | 0 | 0 | -74469.5332 | -59091.181 | -62406.1965 | 0 | 0 | 113458.7969 | 0 | 27030.5016 | 151806.8668 | 0 | 0 | -113458.7969 | 124776.3652 | 144762.3291 | 335111.6801 | 12.7222 | 5.5871e-05 | 0.25747 | 0.58294 | 0.29339 | 2.888 | 3.202 | 0.28894 | 0.65501 | 2.0262e-11 | 2.2596
237.6777 | 23.8484 | 41.4089 | 52.3538 | 24.5575 | 8.0956 | 1035.3257 | 0.0031329 | 0 | 0.0031329 | 0 | 435.3248 | 0 | 0 | 0 | 0 | 0 | 0 | 0 | -74986.2765 | -59389.8131 | -62673.776 | 0 | 0 | 113850.2827 | 0 | 27124.4177 | 152330.6711 | 0 | 0 | -113850.2827 | 125206.2534 | 145261.8263 | 337447.4272 | 12.6825 | 5.6047e-05 | 0.25747 | 0.58294 | 0.29339 | 2.888 | 3.202 | 0.28894 | 0.65501 | 2.0261e-11 | 2.2596
238.6777 | 23.8479 | 41.6475 | 52.4401 | 24.557 | 8.0954 | 1038.5743 | 0.0031328 | 0 | 0.0031328 | 0 | 438.5733 | 0 | 0 | 0 | 0 | 0 | 0 | 0 | -75504.6295 | -59689.3756 | -62942.1891 | 0 | 0 | 114242.9751 | 0 | 27218.6264 | 152856.0897 | 0 | 0 | -114242.9751 | 125637.4633 | 145762.8631 | 339790.4504 | 12.6428 | 5.6223e-05 | 0.25747 | 0.58294 | 0.29339 | 2.888 | 3.202 | 0.28894 | 0.65501 | 2.026e-11 | 2.2595
239.6777 | 23.8473 | 41.8855 | 52.5261 | 24.5565 | 8.0952 | 1041.833 | 0.0031327 | 0 | 0.0031327 | 0 | 441.832 | 0 | 0 | 0 | 0 | 0 | 0 | 0 | -76024.5972 | -59989.8711 | -63211.4383 | 0 | 0 | 114636.8778 | 0 | 27313.1285 | 153383.1277 | 0 | 0 | -114636.8778 | 126069.9992 | 146265.4441 | 342140.772 | 12.6032 | 5.6399e-05 | 0.25747 | 0.58294 | 0.29339 | 2.888 | 3.202 | 0.28894 | 0.65501 | 2.026e-11 | 2.2595
240.6777 | 23.8468 | 42.1226 | 52.6118 | 24.556 | 8.0951 | 1045.1018 | 0.0031326 | 0 | 0.0031326 | 0 | 445.1009 | 0 | 0 | 0 | 0 | 0 | 0 | 0 | -76546.1846 | -60291.3026 | -63481.5261 | 0 | 0 | 115031.9944 | 0 | 27407.925 | 153911.79 | 0 | 0 | -115031.9944 | 126503.8651 | 146769.574 | 344498.4146 | 12.5638 | 5.6576e-05 | 0.25747 | 0.58294 | 0.29339 | 2.888 | 3.202 | 0.28894 | 0.65501 | 2.0259e-11 | 2.2594
241.6777 | 23.8462 | 42.3591 | 52.6973 | 24.5555 | 8.0949 | 1048.3808 | 0.0031326 | 0 | 0.0031326 | 0 | 448.3799 | 0 | 0 | 0 | 0 | 0 | 0 | 0 | -77069.3965 | -60593.6731 | -63752.4552 | 0 | 0 | 115428.3289 | 0 | 27503.0167 | 154442.0817 | 0 | 0 | -115428.3289 | 126939.065 | 147275.2577 | 346863.4008 | 12.5245 | 5.6753e-05 | 0.25747 | 0.58294 | 0.29339 | 2.888 | 3.202 | 0.28894 | 0.65501 | 2.0259e-11 | 2.2594
242.6777 | 23.8457 | 42.5947 | 52.7825 | 24.555 | 8.0948 | 1051.6701 | 0.0031325 | 0 | 0.0031325 | 0 | 451.6691 | 0 | 0 | 0 | 0 | 0 | 0 | 0 | -77594.2381 | -60896.9853 | -64024.2282 | 0 | 0 | 115825.8848 | 0 | 27598.4046 | 154974.0076 | 0 | 0 | -115825.8848 | 127375.603 | 147782.4998 | 349235.7531 | 12.4853 | 5.6931e-05 | 0.25747 | 0.58294 | 0.29339 | 2.888 | 3.202 | 0.28894 | 0.65501 | 2.0258e-11 | 2.2593
243.6777 | 23.8452 | 42.8297 | 52.8674 | 24.5545 | 8.0946 | 1054.9695 | 0.0031324 | 0 | 0.0031324 | 0 | 454.9686 | 0 | 0 | 0 | 0 | 0 | 0 | 0 | -78120.7143 | -61201.2422 | -64296.8476 | 0 | 0 | 116224.6659 | 0 | 27694.0897 | 155507.573 | 0 | 0 | -116224.6659 | 127813.4833 | 148291.3052 | 351615.4942 | 12.4463 | 5.711e-05 | 0.25747 | 0.58294 | 0.29339 | 2.888 | 3.202 | 0.28894 | 0.65501 | 2.0257e-11 | 2.2593
244.6777 | 23.8446 | 43.0639 | 52.9521 | 24.554 | 8.0944 | 1058.2793 | 0.0031324 | 0 | 0.0031324 | 0 | 458.2784 | 0 | 0 | 0 | 0 | 0 | 0 | 0 | -78648.8303 | -61506.4467 | -64570.3161 | 0 | 0 | 116624.676 | 0 | 27790.0727 | 156042.7826 | 0 | 0 | -116624.676 | 128252.71 | 148801.6786 | 354002.647 | 12.4074 | 5.7289e-05 | 0.25747 | 0.58294 | 0.29339 | 2.888 | 3.202 | 0.28894 | 0.65501 | 2.0257e-11 | 2.2592
245.6777 | 23.8441 | 43.2974 | 53.0365 | 24.5535 | 8.0943 | 1061.5994 | 0.0031323 | 0 | 0.0031323 | 0 | 461.5984 | 0 | 0 | 0 | 0 | 0 | 0 | 0 | -79178.591 | -61812.6017 | -64844.6363 | 0 | 0 | 117025.9189 | 0 | 27886.3546 | 156579.6418 | 0 | 0 | -117025.9189 | 128693.2871 | 149313.625 | 356397.2343 | 12.3686 | 5.7469e-05 | 0.25747 | 0.58294 | 0.29339 | 2.888 | 3.202 | 0.28894 | 0.65501 | 2.0256e-11 | 2.2591
246.6777 | 23.8435 | 43.5301 | 53.1206 | 24.553 | 8.0941 | 1064.9298 | 0.0031322 | 0 | 0.0031322 | 0 | 464.9288 | 0 | 0 | 0 | 0 | 0 | 0 | 0 | -79710.0015 | -62119.7102 | -65119.8108 | 0 | 0 | 117428.3984 | 0 | 27982.9364 | 157118.1554 | 0 | 0 | -117428.3984 | 129135.2189 | 149827.1491 | 358799.2789 | 12.3299 | 5.7649e-05 | 0.25747 | 0.58294 | 0.29339 | 2.888 | 3.202 | 0.28894 | 0.65501 | 2.0255e-11 | 2.2591
247.6777 | 23.843 | 43.7622 | 53.2045 | 24.5525 | 8.0939 | 1068.2705 | 0.0031321 | 0 | 0.0031321 | 0 | 468.2696 | 0 | 0 | 0 | 0 | 0 | 0 | 0 | -80243.0669 | -62427.775 | -65395.8422 | 0 | 0 | 117832.1181 | 0 | 28079.819 | 157658.3286 | 0 | 0 | -117832.1181 | 129578.5095 | 150342.2557 | 361208.804 | 12.2913 | 5.783e-05 | 0.25747 | 0.58294 | 0.29339 | 2.888 | 3.202 | 0.28894 | 0.65501 | 2.0255e-11 | 2.259
248.6777 | 23.8424 | 43.9934 | 53.2881 | 24.552 | 8.0937 | 1071.6217 | 0.0031321 | 0 | 0.0031321 | 0 | 471.6208 | 0 | 0 | 0 | 0 | 0 | 0 | 0 | -80777.7923 | -62736.7992 | -65672.7332 | 0 | 0 | 118237.0821 | 0 | 28177.0033 | 158200.1664 | 0 | 0 | -118237.0821 | 130023.1631 | 150858.9498 | 363625.8324 | 12.2529 | 5.8012e-05 | 0.25747 | 0.58294 | 0.29339 | 2.888 | 3.202 | 0.28894 | 0.65501 | 2.0254e-11 | 2.259
249.6777 | 23.8419 | 44.224 | 53.3714 | 24.5515 | 8.0936 | 1074.9833 | 0.003132 | 0 | 0.003132 | 0 | 474.9824 | 0 | 0 | 0 | 0 | 0 | 0 | 0 | -81314.1828 | -63046.7857 | -65950.4865 | 0 | 0 | 118643.294 | 0 | 28274.4902 | 158743.674 | 0 | 0 | -118643.294 | 130469.1838 | 151377.2361 | 366050.3874 | 12.2146 | 5.8194e-05 | 0.25747 | 0.58294 | 0.29339 | 2.888 | 3.202 | 0.28894 | 0.65501 | 2.0253e-11 | 2.2589
250.6777 | 23.8413 | 44.4539 | 53.4545 | 24.551 | 8.0934 | 1078.3554 | 0.0031319 | 0 | 0.0031319 | 0 | 478.3545 | 0 | 0 | 0 | 0 | 0 | 0 | 0 | -81852.2436 | -63357.7375 | -66229.1046 | 0 | 0 | 119050.7577 | 0 | 28372.2807 | 159288.8566 | 0 | 0 | -119050.7577 | 130916.5759 | 151897.1196 | 368482.4921 | 12.1764 | 5.8376e-05 | 0.25747 | 0.58294 | 0.29339 | 2.888 | 3.202 | 0.28894 | 0.65501 | 2.0253e-11 | 2.2589
251.6777 | 23.8408 | 44.683 | 53.5373 | 24.5504 | 8.0932 | 1081.738 | 0.0031319 | 0 | 0.0031319 | 0 | 481.7371 | 0 | 0 | 0 | 0 | 0 | 0 | 0 | -82391.9797 | -63669.6574 | -66508.5903 | 0 | 0 | 119459.4771 | 0 | 28470.3756 | 159835.7191 | 0 | 0 | -119459.4771 | 131365.3435 | 152418.6052 | 370922.1699 | 12.1383 | 5.8559e-05 | 0.25747 | 0.58294 | 0.29339 | 2.888 | 3.202 | 0.28894 | 0.65501 | 2.0252e-11 | 2.2588
252.6777 | 23.8402 | 44.9114 | 53.6199 | 24.5499 | 8.0931 | 1085.1311 | 0.0031318 | 0 | 0.0031318 | 0 | 485.1302 | 0 | 0 | 0 | 0 | 0 | 0 | 0 | -82933.3965 | -63982.5486 | -66788.9461 | 0 | 0 | 119869.4559 | 0 | 28568.776 | 160384.2669 | 0 | 0 | -119869.4559 | 131815.4909 | 152941.6978 | 373369.444 | 12.1004 | 5.8743e-05 | 0.25747 | 0.58294 | 0.29339 | 2.888 | 3.202 | 0.28894 | 0.65501 | 2.0251e-11 | 2.2588
253.6777 | 23.8397 | 45.1391 | 53.7022 | 24.5494 | 8.0929 | 1088.5348 | 0.0031317 | 0 | 0.0031317 | 0 | 488.5339 | 0 | 0 | 0 | 0 | 0 | 0 | 0 | -83476.4989 | -64296.414 | -67070.175 | 0 | 0 | 120280.6982 | 0 | 28667.4828 | 160934.505 | 0 | 0 | -120280.6982 | 132267.0222 | 153466.4023 | 375824.3378 | 12.0625 | 5.8927e-05 | 0.25747 | 0.58294 | 0.29339 | 2.888 | 3.202 | 0.28894 | 0.65501 | 2.0251e-11 | 2.2587
254.6777 | 23.8391 | 45.3661 | 53.7842 | 24.5489 | 8.0927 | 1091.9491 | 0.0031316 | 0 | 0.0031316 | 0 | 491.9482 | 0 | 0 | 0 | 0 | 0 | 0 | 0 | -84021.2923 | -64611.2566 | -67352.2794 | 0 | 0 | 120693.2076 | 0 | 28766.4969 | 161486.4386 | 0 | 0 | -120693.2076 | 132719.9418 | 153992.7236 | 378286.8749 | 12.0248 | 5.9112e-05 | 0.25747 | 0.58294 | 0.29339 | 2.888 | 3.202 | 0.28894 | 0.65501 | 2.025e-11 | 2.2587
255.6777 | 23.8386 | 45.5923 | 53.866 | 24.5484 | 8.0926 | 1095.374 | 0.0031316 | 0 | 0.0031316 | 0 | 495.3731 | 0 | 0 | 0 | 0 | 0 | 0 | 0 | -84567.7818 | -64927.0795 | -67635.262 | 0 | 0 | 121106.9882 | 0 | 28865.8192 | 162040.0731 | 0 | 0 | -121106.9882 | 133174.2538 | 154520.6668 | 380757.0787 | 11.9872 | 5.9297e-05 | 0.25747 | 0.58294 | 0.29339 | 2.888 | 3.202 | 0.28894 | 0.65501 | 2.0249e-11 | 2.2586
256.6777 | 23.838 | 45.8179 | 53.9475 | 24.5479 | 8.0924 | 1098.8095 | 0.0031315 | 0 | 0.0031315 | 0 | 498.8087 | 0 | 0 | 0 | 0 | 0 | 0 | 0 | -85115.9728 | -65243.8855 | -67919.1257 | 0 | 0 | 121522.0438 | 0 | 28965.4508 | 162595.4134 | 0 | 0 | -121522.0438 | 133629.9626 | 155050.2368 | 383234.973 | 11.9497 | 5.9483e-05 | 0.25747 | 0.58294 | 0.29339 | 2.888 | 3.202 | 0.28894 | 0.65501 | 2.0249e-11 | 2.2586
257.6777 | 23.8375 | 46.0428 | 54.0288 | 24.5474 | 8.0922 | 1102.2558 | 0.0031314 | 0 | 0.0031314 | 0 | 502.2549 | 0 | 0 | 0 | 0 | 0 | 0 | 0 | -85665.8703 | -65561.6779 | -68203.8732 | 0 | 0 | 121938.3783 | 0 | 29065.3926 | 163152.465 | 0 | 0 | -121938.3783 | 134087.0725 | 155581.4386 | 385720.5813 | 11.9124 | 5.967e-05 | 0.25747 | 0.58294 | 0.29339 | 2.888 | 3.202 | 0.28894 | 0.65501 | 2.0248e-11 | 2.2585
258.6777 | 23.8369 | 46.2669 | 54.1098 | 24.5468 | 8.0921 | 1105.7128 | 0.0031313 | 0 | 0.0031313 | 0 | 505.7119 | 0 | 0 | 0 | 0 | 0 | 0 | 0 | -86217.4797 | -65880.4595 | -68489.507 | 0 | 0 | 122355.9957 | 0 | 29165.6454 | 163711.233 | 0 | 0 | -122355.9957 | 134545.5876 | 156114.2772 | 388213.9276 | 11.8751 | 5.9857e-05 | 0.25747 | 0.58294 | 0.29339 | 2.888 | 3.202 | 0.28894 | 0.65501 | 2.0247e-11 | 2.2585
259.6777 | 23.8364 | 46.4904 | 54.1906 | 24.5463 | 8.0919 | 1109.1806 | 0.0031313 | 0 | 0.0031313 | 0 | 509.1797 | 0 | 0 | 0 | 0 | 0 | 0 | 0 | -86770.8062 | -66200.2335 | -68776.03 | 0 | 0 | 122774.8999 | 0 | 29266.2104 | 164271.7228 | 0 | 0 | -122774.8999 | 135005.5124 | 156648.7576 | 390715.0355 | 11.838 | 6.0045e-05 | 0.25747 | 0.58294 | 0.29339 | 2.888 | 3.202 | 0.28894 | 0.65501 | 2.0247e-11 | 2.2584
260.6777 | 23.8358 | 46.7131 | 54.2711 | 24.5458 | 8.0917 | 1112.6591 | 0.0031312 | 0 | 0.0031312 | 0 | 512.6582 | 0 | 0 | 0 | 0 | 0 | 0 | 0 | -87325.8552 | -66521.0029 | -69063.445 | 0 | 0 | 123195.0948 | 0 | 29367.0884 | 164833.9395 | 0 | 0 | -123195.0948 | 135466.8511 | 157184.8849 | 393223.9291 | 11.801 | 6.0233e-05 | 0.25747 | 0.58294 | 0.29339 | 2.888 | 3.202 | 0.28894 | 0.65501 | 2.0246e-11 | 2.2584
261.6777 | 23.8353 | 46.9352 | 54.3514 | 24.5453 | 8.0915 | 1116.1485 | 0.0031311 | 0 | 0.0031311 | 0 | 516.1476 | 0 | 0 | 0 | 0 | 0 | 0 | 0 | -87882.6319 | -66842.7709 | -69351.7545 | 0 | 0 | 123616.5844 | 0 | 29468.2804 | 165397.8885 | 0 | 0 | -123616.5844 | 135929.6081 | 157722.664 | 395740.6323 | 11.7641 | 6.0422e-05 | 0.25747 | 0.58294 | 0.29339 | 2.888 | 3.202 | 0.28894 | 0.65501 | 2.0246e-11 | 2.2583
262.6777 | 23.8347 | 47.1565 | 54.4314 | 24.5448 | 8.0914 | 1119.6487 | 0.0031311 | 0 | 0.0031311 | 0 | 519.6478 | 0 | 0 | 0 | 0 | 0 | 0 | 0 | -88441.1416 | -67165.5403 | -69640.9615 | 0 | 0 | 124039.3727 | 0 | 29569.7874 | 165963.5751 | 0 | 0 | -124039.3727 | 136393.7878 | 158262.1002 | 398265.1692 | 11.7273 | 6.0611e-05 | 0.25747 | 0.58294 | 0.29339 | 2.888 | 3.202 | 0.28894 | 0.65501 | 2.0245e-11 | 2.2583
263.6777 | 23.8342 | 47.3772 | 54.5111 | 24.5442 | 8.0912 | 1123.1599 | 0.003131 | 0 | 0.003131 | 0 | 523.159 | 0 | 0 | 0 | 0 | 0 | 0 | 0 | -89001.3898 | -67489.3144 | -69931.0687 | 0 | 0 | 124463.4636 | 0 | 29671.6103 | 166531.0047 | 0 | 0 | -124463.4636 | 136859.3944 | 158803.1983 | 400797.564 | 11.6907 | 6.0802e-05 | 0.25747 | 0.58294 | 0.29339 | 2.888 | 3.202 | 0.28894 | 0.65501 | 2.0244e-11 | 2.2582
264.6777 | 23.8336 | 47.5972 | 54.5906 | 24.5437 | 8.091 | 1126.6819 | 0.0031309 | 0 | 0.0031309 | 0 | 526.681 | 0 | 0 | 0 | 0 | 0 | 0 | 0 | -89563.3818 | -67814.0963 | -70222.0789 | 0 | 0 | 124888.8612 | 0 | 29773.7502 | 167100.1825 | 0 | 0 | -124888.8612 | 137326.4323 | 159345.9636 | 403337.8407 | 11.6541 | 6.0992e-05 | 0.25747 | 0.58294 | 0.29339 | 2.888 | 3.202 | 0.28894 | 0.65501 | 2.0244e-11 | 2.2582
265.6777 | 23.8331 | 47.8165 | 54.6699 | 24.5432 | 8.0909 | 1130.2149 | 0.0031308 | 0 | 0.0031308 | 0 | 530.2141 | 0 | 0 | 0 | 0 | 0 | 0 | 0 | -90127.1228 | -68139.889 | -70513.9947 | 0 | 0 | 125315.5694 | 0 | 29876.2079 | 167671.1139 | 0 | 0 | -125315.5694 | 137794.906 | 159890.4012 | 405886.0238 | 11.6177 | 6.1183e-05 | 0.25747 | 0.58294 | 0.29339 | 2.888 | 3.202 | 0.28894 | 0.65501 | 2.0243e-11 | 2.2581
266.6777 | 23.8325 | 48.0351 | 54.7489 | 24.5427 | 8.0907 | 1133.759 | 0.0031308 | 0 | 0.0031308 | 0 | 533.7581 | 0 | 0 | 0 | 0 | 0 | 0 | 0 | -90692.6184 | -68466.6956 | -70806.8191 | 0 | 0 | 125743.5923 | 0 | 29978.9846 | 168243.8044 | 0 | 0 | -125743.5923 | 138264.8198 | 160436.5161 | 408442.1375 | 11.5814 | 6.1375e-05 | 0.25747 | 0.58294 | 0.29339 | 2.888 | 3.202 | 0.28894 | 0.65501 | 2.0242e-11 | 2.2581
267.6777 | 23.8319 | 48.253 | 54.8276 | 24.5421 | 8.0905 | 1137.314 | 0.0031307 | 0 | 0.0031307 | 0 | 537.3131 | 0 | 0 | 0 | 0 | 0 | 0 | 0 | -91259.874 | -68794.5194 | -71100.5549 | 0 | 0 | 126172.9338 | 0 | 30082.0811 | 168818.2592 | 0 | 0 | -126172.9338 | 138736.1781 | 160984.3136 | 411006.2064 | 11.5452 | 6.1568e-05 | 0.25747 | 0.58294 | 0.29339 | 2.888 | 3.202 | 0.28894 | 0.65501 | 2.0242e-11 | 2.258
268.6777 | 23.8314 | 48.4702 | 54.9062 | 24.5416 | 8.0903 | 1140.8801 | 0.0031306 | 0 | 0.0031306 | 0 | 540.8793 | 0 | 0 | 0 | 0 | 0 | 0 | 0 | -91828.8949 | -69123.3633 | -71395.2047 | 0 | 0 | 126603.5981 | 0 | 30185.4984 | 169394.4838 | 0 | 0 | -126603.5981 | 139208.9854 | 161533.7987 | 413578.2548 | 11.5091 | 6.1761e-05 | 0.25747 | 0.58294 | 0.29339 | 2.888 | 3.202 | 0.28894 | 0.65501 | 2.0241e-11 | 2.2579
269.6777 | 23.8308 | 48.6868 | 54.9844 | 24.5411 | 8.0902 | 1144.4573 | 0.0031305 | 0 | 0.0031305 | 0 | 544.4565 | 0 | 0 | 0 | 0 | 0 | 0 | 0 | -92399.6865 | -69453.2307 | -71690.7715 | 0 | 0 | 127035.5892 | 0 | 30289.2376 | 169972.4837 | 0 | 0 | -127035.5892 | 139683.2461 | 162084.9767 | 416158.3075 | 11.4731 | 6.1954e-05 | 0.25747 | 0.58294 | 0.29339 | 2.888 | 3.202 | 0.28894 | 0.65501 | 2.024e-11 | 2.2579
270.6777 | 23.8303 | 48.9026 | 55.0625 | 24.5406 | 8.09 | 1148.0457 | 0.0031305 | 0 | 0.0031305 | 0 | 548.0448 | 0 | 0 | 0 | 0 | 0 | 0 | 0 | -92972.2544 | -69784.1245 | -71987.2581 | 0 | 0 | 127468.9111 | 0 | 30393.2996 | 170552.2642 | 0 | 0 | -127468.9111 | 140158.9646 | 162637.8527 | 418746.389 | 11.4372 | 6.2149e-05 | 0.25747 | 0.58294 | 0.29339 | 2.888 | 3.202 | 0.28894 | 0.65501 | 2.024e-11 | 2.2578
271.6777 | 23.8297 | 49.1178 | 55.1402 | 24.54 | 8.0898 | 1151.6452 | 0.0031304 | 0 | 0.0031304 | 0 | 551.6443 | 0 | 0 | 0 | 0 | 0 | 0 | 0 | -93546.6041 | -70116.048 | -72284.6673 | 0 | 0 | 127903.568 | 0 | 30497.6854 | 171133.8309 | 0 | 0 | -127903.568 | 140636.1454 | 163192.4319 | 421342.5242 | 11.4015 | 6.2344e-05 | 0.25747 | 0.58294 | 0.29339 | 2.888 | 3.202 | 0.28894 | 0.65501 | 2.0239e-11 | 2.2578
272.6777 | 23.8291 | 49.3323 | 55.2178 | 24.5395 | 8.0896 | 1155.2559 | 0.0031303 | 0 | 0.0031303 | 0 | 555.255 | 0 | 0 | 0 | 0 | 0 | 0 | 0 | -94122.7409 | -70449.0044 | -72583.0019 | 0 | 0 | 128339.5639 | 0 | 30602.3961 | 171717.1891 | 0 | 0 | -128339.5639 | 141114.793 | 163748.7196 | 423946.7377 | 11.3659 | 6.2539e-05 | 0.25747 | 0.58294 | 0.29339 | 2.888 | 3.202 | 0.28894 | 0.65501 | 2.0239e-11 | 2.2577
273.6777 | 23.8286 | 49.5462 | 55.2951 | 24.539 | 8.0895 | 1158.8778 | 0.0031302 | 0 | 0.0031302 | 0 | 558.877 | 0 | 0 | 0 | 0 | 0 | 0 | 0 | -94700.6705 | -70782.9968 | -72882.2648 | 0 | 0 | 128776.9029 | 0 | 30707.4325 | 172302.3445 | 0 | 0 | -128776.9029 | 141594.9119 | 164306.7211 | 426559.0545 | 11.3303 | 6.2735e-05 | 0.25747 | 0.58294 | 0.29339 | 2.888 | 3.202 | 0.28894 | 0.65501 | 2.0238e-11 | 2.2577
274.6777 | 23.828 | 49.7594 | 55.3721 | 24.5385 | 8.0893 | 1162.511 | 0.0031302 | 0 | 0.0031302 | 0 | 562.5102 | 0 | 0 | 0 | 0 | 0 | 0 | 0 | -95280.3983 | -71118.0284 | -73182.4589 | 0 | 0 | 129215.5891 | 0 | 30812.7958 | 172889.3024 | 0 | 0 | -129215.5891 | 142076.5066 | 164866.4414 | 429179.4996 | 11.2949 | 6.2932e-05 | 0.25747 | 0.58294 | 0.29339 | 2.888 | 3.202 | 0.28894 | 0.65501 | 2.0237e-11 | 2.2576
275.6777 | 23.8275 | 49.9719 | 55.4489 | 24.5379 | 8.0891 | 1166.1556 | 0.0031301 | 0 | 0.0031301 | 0 | 566.1547 | 0 | 0 | 0 | 0 | 0 | 0 | 0 | -95861.9298 | -71454.1024 | -73483.5871 | 0 | 0 | 129655.6268 | 0 | 30918.4869 | 173478.0685 | 0 | 0 | -129655.6268 | 142559.5816 | 165427.886 | 431808.098 | 11.2596 | 6.3129e-05 | 0.25747 | 0.58294 | 0.29339 | 2.888 | 3.202 | 0.28894 | 0.65501 | 2.0237e-11 | 2.2576
276.6777 | 23.8269 | 50.1838 | 55.5255 | 24.5374 | 8.0889 | 1169.8114 | 0.00313 | 0 | 0.00313 | 0 | 569.8106 | 0 | 0 | 0 | 0 | 0 | 0 | 0 | -96445.2707 | -71791.2221 | -73785.6521 | 0 | 0 | 130097.0199 | 0 | 31024.5069 | 174068.6482 | 0 | 0 | -130097.0199 | 143044.1413 | 165991.0601 | 434444.8747 | 11.2244 | 6.3327e-05 | 0.25747 | 0.58294 | 0.29339 | 2.888 | 3.202 | 0.28894 | 0.65501 | 2.0236e-11 | 2.2575
277.6777 | 23.8263 | 50.3949 | 55.6018 | 24.5369 | 8.0888 | 1173.4787 | 0.00313 | 0 | 0.00313 | 0 | 573.4778 | 0 | 0 | 0 | 0 | 0 | 0 | 0 | -97030.4265 | -72129.3906 | -74088.6569 | 0 | 0 | 130539.7727 | 0 | 31130.8567 | 174661.0472 | 0 | 0 | -130539.7727 | 143530.1905 | 166555.969 | 437089.8551 | 11.1894 | 6.3525e-05 | 0.25747 | 0.58294 | 0.29339 | 2.888 | 3.202 | 0.28894 | 0.65501 | 2.0235e-11 | 2.2575
278.6777 | 23.8258 | 50.6055 | 55.6779 | 24.5363 | 8.0886 | 1177.1573 | 0.0031299 | 0 | 0.0031299 | 0 | 577.1565 | 0 | 0 | 0 | 0 | 0 | 0 | 0 | -97617.4028 | -72468.6112 | -74392.6044 | 0 | 0 | 130983.8894 | 0 | 31237.5374 | 175255.2709 | 0 | 0 | -130983.8894 | 144017.7336 | 167122.618 | 439743.0644 | 11.1544 | 6.3725e-05 | 0.25747 | 0.58294 | 0.29339 | 2.888 | 3.202 | 0.28894 | 0.65501 | 2.0235e-11 | 2.2574
279.6777 | 23.8252 | 50.8153 | 55.7538 | 24.5358 | 8.0884 | 1180.8474 | 0.0031298 | 0 | 0.0031298 | 0 | 580.8466 | 0 | 0 | 0 | 0 | 0 | 0 | 0 | -98206.2052 | -72808.8871 | -74697.4975 | 0 | 0 | 131429.3741 | 0 | 31344.5499 | 175851.325 | 0 | 0 | -131429.3741 | 144506.7751 | 167691.0124 | 442404.5279 | 11.1195 | 6.3924e-05 | 0.25747 | 0.58294 | 0.29339 | 2.888 | 3.202 | 0.28894 | 0.65501 | 2.0234e-11 | 2.2574
280.6777 | 23.8246 | 51.0246 | 55.8294 | 24.5353 | 8.0882 | 1184.5489 | 0.0031297 | 0 | 0.0031297 | 0 | 584.5481 | 0 | 0 | 0 | 0 | 0 | 0 | 0 | -98796.8393 | -73150.2216 | -75003.3391 | 0 | 0 | 131876.2309 | 0 | 31451.8954 | 176449.2152 | 0 | 0 | -131876.2309 | 144997.3198 | 168261.1576 | 445074.271 | 11.0848 | 6.4125e-05 | 0.25747 | 0.58294 | 0.29339 | 2.888 | 3.202 | 0.28894 | 0.65501 | 2.0234e-11 | 2.2573
281.6777 | 23.8241 | 51.2331 | 55.9047 | 24.5347 | 8.0881 | 1188.262 | 0.0031297 | 0 | 0.0031297 | 0 | 588.2612 | 0 | 0 | 0 | 0 | 0 | 0 | 0 | -99389.3108 | -73492.618 | -75310.1322 | 0 | 0 | 132324.4642 | 0 | 31559.5748 | 177048.9469 | 0 | 0 | -132324.4642 | 145489.3721 | 168833.059 | 447752.3193 | 11.0501 | 6.4326e-05 | 0.25747 | 0.58294 | 0.29339 | 2.888 | 3.202 | 0.28894 | 0.65501 | 2.0233e-11 | 2.2573
282.6777 | 23.8235 | 51.441 | 55.9799 | 24.5342 | 8.0879 | 1191.9867 | 0.0031296 | 0 | 0.0031296 | 0 | 591.9858 | 0 | 0 | 0 | 0 | 0 | 0 | 0 | -99983.6253 | -73836.0794 | -75617.8795 | 0 | 0 | 132774.0781 | 0 | 31667.5891 | 177650.5259 | 0 | 0 | -132774.0781 | 145982.9368 | 169406.722 | 450438.6983 | 11.0156 | 6.4527e-05 | 0.25747 | 0.58294 | 0.29339 | 2.888 | 3.202 | 0.28894 | 0.65501 | 2.0232e-11 | 2.2572
283.6777 | 23.8229 | 51.6483 | 56.0548 | 24.5337 | 8.0877 | 1195.7229 | 0.0031295 | 0 | 0.0031295 | 0 | 595.7221 | 0 | 0 | 0 | 0 | 0 | 0 | 0 | -100579.7886 | -74180.6093 | -75926.5842 | 0 | 0 | 133225.0768 | 0 | 31775.9395 | 178253.9578 | 0 | 0 | -133225.0768 | 146478.0183 | 169982.1518 | 453133.4337 | 10.9812 | 6.473e-05 | 0.25747 | 0.58294 | 0.29339 | 2.888 | 3.202 | 0.28894 | 0.65501 | 2.0232e-11 | 2.2571
284.6777 | 23.8224 | 51.8549 | 56.1295 | 24.5331 | 8.0875 | 1199.4707 | 0.0031294 | 0 | 0.0031294 | 0 | 599.4699 | 0 | 0 | 0 | 0 | 0 | 0 | 0 | -101177.8062 | -74526.2108 | -76236.2491 | 0 | 0 | 133677.4647 | 0 | 31884.6269 | 178859.2484 | 0 | 0 | -133677.4647 | 146974.6215 | 170559.3541 | 455836.5512 | 10.9469 | 6.4933e-05 | 0.25747 | 0.58294 | 0.29339 | 2.888 | 3.202 | 0.28894 | 0.65501 | 2.0231e-11 | 2.2571
285.6777 | 23.8218 | 52.0608 | 56.2039 | 24.5326 | 8.0874 | 1203.2302 | 0.0031294 | 0 | 0.0031294 | 0 | 603.2294 | 0 | 0 | 0 | 0 | 0 | 0 | 0 | -101777.6839 | -74872.8873 | -76546.8773 | 0 | 0 | 134131.2459 | 0 | 31993.6524 | 179466.4032 | 0 | 0 | -134131.2459 | 147472.7508 | 171138.3341 | 458548.0767 | 10.9127 | 6.5136e-05 | 0.25747 | 0.58294 | 0.29339 | 2.888 | 3.202 | 0.28894 | 0.65501 | 2.0231e-11 | 2.257
286.6777 | 23.8212 | 52.2661 | 56.2781 | 24.5321 | 8.0872 | 1207.0014 | 0.0031293 | 0 | 0.0031293 | 0 | 607.0006 | 0 | 0 | 0 | 0 | 0 | 0 | 0 | -102379.4275 | -75220.6421 | -76858.4715 | 0 | 0 | 134586.4247 | 0 | 32103.0169 | 180075.428 | 0 | 0 | -134586.4247 | 147972.4111 | 171719.0973 | 461268.036 | 10.8786 | 6.534e-05 | 0.25747 | 0.58294 | 0.29339 | 2.888 | 3.202 | 0.28894 | 0.65501 | 2.023e-11 | 2.257
287.6777 | 23.8207 | 52.4708 | 56.3521 | 24.5315 | 8.087 | 1210.7843 | 0.0031292 | 0 | 0.0031292 | 0 | 610.7835 | 0 | 0 | 0 | 0 | 0 | 0 | 0 | -102983.0427 | -75569.4785 | -77171.035 | 0 | 0 | 135043.0055 | 0 | 32212.7216 | 180686.3286 | 0 | 0 | -135043.0055 | 148473.6069 | 172301.6492 | 463996.4551 | 10.8446 | 6.5545e-05 | 0.25747 | 0.58294 | 0.29339 | 2.888 | 3.202 | 0.28894 | 0.65501 | 2.0229e-11 | 2.2569
288.6777 | 23.8201 | 52.6749 | 56.4258 | 24.531 | 8.0868 | 1214.579 | 0.0031291 | 0 | 0.0031291 | 0 | 614.5782 | 0 | 0 | 0 | 0 | 0 | 0 | 0 | -103588.5352 | -75919.3999 | -77484.5705 | 0 | 0 | 135500.9924 | 0 | 32322.7676 | 181299.1106 | 0 | 0 | -135500.9924 | 148976.343 | 172885.9953 | 466733.3601 | 10.8107 | 6.575e-05 | 0.25747 | 0.58294 | 0.29339 | 2.888 | 3.202 | 0.28894 | 0.65501 | 2.0229e-11 | 2.2569
289.6777 | 23.8195 | 52.8782 | 56.4993 | 24.5304 | 8.0867 | 1218.3855 | 0.0031291 | 0 | 0.0031291 | 0 | 618.3847 | 0 | 0 | 0 | 0 | 0 | 0 | 0 | -104195.9108 | -76270.4095 | -77799.0812 | 0 | 0 | 135960.3898 | 0 | 32433.1557 | 181913.7799 | 0 | 0 | -135960.3898 | 149480.6241 | 173472.1411 | 469478.7771 | 10.7769 | 6.5956e-05 | 0.25747 | 0.58294 | 0.29339 | 2.888 | 3.202 | 0.28894 | 0.65501 | 2.0228e-11 | 2.2568
290.6777 | 23.819 | 53.081 | 56.5726 | 24.5299 | 8.0865 | 1222.2038 | 0.003129 | 0 | 0.003129 | 0 | 622.203 | 0 | 0 | 0 | 0 | 0 | 0 | 0 | -104805.1754 | -76622.5108 | -78114.57 | 0 | 0 | 136421.2021 | 0 | 32543.8872 | 182530.3421 | 0 | 0 | -136421.2021 | 149986.4549 | 174060.092 | 472232.7323 | 10.7433 | 6.6163e-05 | 0.25747 | 0.58294 | 0.29339 | 2.888 | 3.202 | 0.28894 | 0.65501 | 2.0227e-11 | 2.2568
291.6777 | 23.8184 | 53.2831 | 56.6456 | 24.5294 | 8.0863 | 1226.034 | 0.0031289 | 0 | 0.0031289 | 0 | 626.0332 | 0 | 0 | 0 | 0 | 0 | 0 | 0 | -105416.3348 | -76975.7071 | -78431.04 | 0 | 0 | 136883.4335 | 0 | 32654.9631 | 183148.8033 | 0 | 0 | -136883.4335 | 150493.8402 | 174649.8536 | 474995.2521 | 10.7097 | 6.6371e-05 | 0.25747 | 0.58294 | 0.29339 | 2.888 | 3.202 | 0.28894 | 0.65501 | 2.0227e-11 | 2.2567
292.6777 | 23.8178 | 53.4846 | 56.7184 | 24.5288 | 8.0861 | 1229.8761 | 0.0031288 | 0 | 0.0031288 | 0 | 629.8753 | 0 | 0 | 0 | 0 | 0 | 0 | 0 | -106029.3947 | -77330.0017 | -78748.4941 | 0 | 0 | 137347.0884 | 0 | 32766.3843 | 183769.169 | 0 | 0 | -137347.0884 | 151002.7847 | 175241.4315 | 477766.3627 | 10.6763 | 6.6579e-05 | 0.25747 | 0.58294 | 0.29339 | 2.888 | 3.202 | 0.28894 | 0.65501 | 2.0226e-11 | 2.2567
293.6777 | 23.8172 | 53.6855 | 56.791 | 24.5283 | 8.0859 | 1233.7302 | 0.0031288 | 0 | 0.0031288 | 0 | 633.7294 | 0 | 0 | 0 | 0 | 0 | 0 | 0 | -106644.361 | -77685.3981 | -79066.9354 | 0 | 0 | 137812.1712 | 0 | 32878.1521 | 184391.4453 | 0 | 0 | -137812.1712 | 151513.2932 | 175834.8312 | 480546.0907 | 10.6429 | 6.6787e-05 | 0.25747 | 0.58294 | 0.29339 | 2.888 | 3.202 | 0.28894 | 0.65501 | 2.0226e-11 | 2.2566
294.6777 | 23.8167 | 53.8857 | 56.8634 | 24.5277 | 8.0858 | 1237.5962 | 0.0031287 | 0 | 0.0031287 | 0 | 637.5954 | 0 | 0 | 0 | 0 | 0 | 0 | 0 | -107261.2397 | -78041.8996 | -79386.3669 | 0 | 0 | 138278.6863 | 0 | 32990.2674 | 185015.6378 | 0 | 0 | -138278.6863 | 152025.3704 | 176430.0584 | 483334.4626 | 10.6097 | 6.6996e-05 | 0.25747 | 0.58294 | 0.29339 | 2.888 | 3.202 | 0.28894 | 0.65501 | 2.0225e-11 | 2.2566
295.6777 | 23.8161 | 54.0853 | 56.9355 | 24.5272 | 8.0856 | 1241.4743 | 0.0031286 | 0 | 0.0031286 | 0 | 641.4735 | 0 | 0 | 0 | 0 | 0 | 0 | 0 | -107880.0366 | -78399.5097 | -79706.7917 | 0 | 0 | 138746.638 | 0 | 33102.7313 | 185641.7526 | 0 | 0 | -138746.638 | 152539.0212 | 177027.1185 | 486131.505 | 10.5765 | 6.7206e-05 | 0.25747 | 0.58294 | 0.29339 | 2.888 | 3.202 | 0.28894 | 0.65501 | 2.0224e-11 | 2.2565
296.6777 | 23.8155 | 54.2843 | 57.0074 | 24.5267 | 8.0854 | 1245.3644 | 0.0031285 | 0 | 0.0031285 | 0 | 645.3636 | 0 | 0 | 0 | 0 | 0 | 0 | 0 | -108500.7575 | -78758.2318 | -80028.2129 | 0 | 0 | 139216.0307 | 0 | 33215.545 | 186269.7954 | 0 | 0 | -139216.0307 | 153054.2504 | 177626.0172 | 488937.2446 | 10.5435 | 6.7417e-05 | 0.25747 | 0.58294 | 0.29339 | 2.888 | 3.202 | 0.28894 | 0.65501 | 2.0224e-11 | 2.2564
297.6777 | 23.815 | 54.4827 | 57.0791 | 24.5261 | 8.0852 | 1249.2666 | 0.0031285 | 0 | 0.0031285 | 0 | 649.2658 | 0 | 0 | 0 | 0 | 0 | 0 | 0 | -109123.4085 | -79118.0692 | -80350.6334 | 0 | 0 | 139686.8688 | 0 | 33328.7094 | 186899.7722 | 0 | 0 | -139686.8688 | 153571.0628 | 178226.7602 | 491751.7082 | 10.5105 | 6.7628e-05 | 0.25747 | 0.58294 | 0.29339 | 2.888 | 3.202 | 0.28894 | 0.65501 | 2.0223e-11 | 2.2564
298.6777 | 23.8144 | 54.6804 | 57.1506 | 24.5256 | 8.085 | 1253.181 | 0.0031284 | 0 | 0.0031284 | 0 | 653.1802 | 0 | 0 | 0 | 0 | 0 | 0 | 0 | -109747.9955 | -79479.0255 | -80674.0565 | 0 | 0 | 140159.1568 | 0 | 33442.2257 | 187531.689 | 0 | 0 | -140159.1568 | 154089.4633 | 178829.353 | 494574.9226 | 10.4777 | 6.784e-05 | 0.25747 | 0.58294 | 0.29339 | 2.888 | 3.202 | 0.28894 | 0.65501 | 2.0223e-11 | 2.2563
299.6777 | 23.8138 | 54.8775 | 57.2218 | 24.525 | 8.0849 | 1257.1075 | 0.0031283 | 0 | 0.0031283 | 0 | 657.1067 | 0 | 0 | 0 | 0 | 0 | 0 | 0 | -110374.5244 | -79841.1041 | -80998.4851 | 0 | 0 | 140632.8992 | 0 | 33556.0949 | 188165.5516 | 0 | 0 | -140632.8992 | 154609.4567 | 179433.8014 | 497406.9148 | 10.445 | 6.8053e-05 | 0.25747 | 0.58294 | 0.29339 | 2.888 | 3.202 | 0.28894 | 0.65501 | 2.0222e-11 | 2.2563
300.6777 | 23.8132 | 55.074 | 57.2928 | 24.5245 | 8.0847 | 1261.0462 | 0.0031282 | 0 | 0.0031282 | 0 | 661.0455 | 0 | 0 | 0 | 0 | 0 | 0 | 0 | -111003.0012 | -80204.3083 | -81323.9223 | 0 | 0 | 141108.1003 | 0 | 33670.3181 | 188801.366 | 0 | 0 | -141108.1003 | 155131.0479 | 180040.1111 | 500247.7119 | 10.4124 | 6.8266e-05 | 0.25747 | 0.58294 | 0.29339 | 2.888 | 3.202 | 0.28894 | 0.65501 | 2.0221e-11 | 2.2562
301.6777 | 23.8127 | 55.2699 | 57.3636 | 24.5239 | 8.0845 | 1264.9972 | 0.0031282 | 0 | 0.0031282 | 0 | 664.9964 | 0 | 0 | 0 | 0 | 0 | 0 | 0 | -111633.432 | -80568.6418 | -81650.3714 | 0 | 0 | 141584.7646 | 0 | 33784.8964 | 189439.1382 | 0 | 0 | -141584.7646 | 155654.2418 | 180648.2877 | 503097.3409 | 10.3798 | 6.848e-05 | 0.25747 | 0.58294 | 0.29339 | 2.888 | 3.202 | 0.28894 | 0.65501 | 2.0221e-11 | 2.2562
302.6777 | 23.8121 | 55.4652 | 57.4342 | 24.5234 | 8.0843 | 1268.9604 | 0.0031281 | 0 | 0.0031281 | 0 | 668.9597 | 0 | 0 | 0 | 0 | 0 | 0 | 0 | -112265.8226 | -80934.1079 | -81977.8353 | 0 | 0 | 142062.8967 | 0 | 33899.831 | 190078.8742 | 0 | 0 | -142062.8967 | 156179.0432 | 181258.337 | 505955.8291 | 10.3474 | 6.8694e-05 | 0.25747 | 0.58294 | 0.29339 | 2.888 | 3.202 | 0.28894 | 0.65501 | 2.022e-11 | 2.2561
303.6777 | 23.8115 | 55.6598 | 57.5046 | 24.5228 | 8.0841 | 1272.936 | 0.003128 | 0 | 0.003128 | 0 | 672.9353 | 0 | 0 | 0 | 0 | 0 | 0 | 0 | -112900.1793 | -81300.7101 | -82306.3173 | 0 | 0 | 142542.501 | 0 | 34015.1229 | 190720.58 | 0 | 0 | -142542.501 | 156705.4572 | 181870.2647 | 508823.2036 | 10.3151 | 6.891e-05 | 0.25747 | 0.58294 | 0.29339 | 2.888 | 3.202 | 0.28894 | 0.65501 | 2.022e-11 | 2.2561
304.6777 | 23.8109 | 55.8539 | 57.5747 | 24.5223 | 8.084 | 1276.924 | 0.0031279 | 0 | 0.0031279 | 0 | 676.9232 | 0 | 0 | 0 | 0 | 0 | 0 | 0 | -113536.5079 | -81668.4521 | -82635.8204 | 0 | 0 | 143023.582 | 0 | 34130.7731 | 191364.2617 | 0 | 0 | -143023.582 | 157233.4885 | 182484.0765 | 511699.492 | 10.2829 | 6.9125e-05 | 0.25747 | 0.58294 | 0.29339 | 2.888 | 3.202 | 0.28894 | 0.65501 | 2.0219e-11 | 2.256
305.6777 | 23.8104 | 56.0474 | 57.6446 | 24.5218 | 8.0838 | 1280.9243 | 0.0031279 | 0 | 0.0031279 | 0 | 680.9236 | 0 | 0 | 0 | 0 | 0 | 0 | 0 | -114174.8147 | -82037.3372 | -82966.3478 | 0 | 0 | 143506.1443 | 0 | 34246.7829 | 192009.9252 | 0 | 0 | -143506.1443 | 157763.1423 | 183099.7782 | 514584.7215 | 10.2508 | 6.9342e-05 | 0.25747 | 0.58294 | 0.29339 | 2.888 | 3.202 | 0.28894 | 0.65501 | 2.0218e-11 | 2.256
306.6777 | 23.8098 | 56.2402 | 57.7143 | 24.5212 | 8.0836 | 1284.9371 | 0.0031278 | 0 | 0.0031278 | 0 | 684.9363 | 0 | 0 | 0 | 0 | 0 | 0 | 0 | -114815.1056 | -82407.3689 | -83297.9026 | 0 | 0 | 143990.1923 | 0 | 34363.1533 | 192657.5767 | 0 | 0 | -143990.1923 | 158294.4234 | 183717.3757 | 517478.9199 | 10.2188 | 6.9559e-05 | 0.25747 | 0.58294 | 0.29339 | 2.888 | 3.202 | 0.28894 | 0.65501 | 2.0218e-11 | 2.2559
307.6777 | 23.8092 | 56.4324 | 57.7838 | 24.5207 | 8.0834 | 1288.9623 | 0.0031277 | 0 | 0.0031277 | 0 | 688.9616 | 0 | 0 | 0 | 0 | 0 | 0 | 0 | -115457.3868 | -82778.5509 | -83630.4881 | 0 | 0 | 144475.7307 | 0 | 34479.8854 | 193307.2223 | 0 | 0 | -144475.7307 | 158827.3369 | 184336.8747 | 520382.1145 | 10.1869 | 6.9777e-05 | 0.25747 | 0.58294 | 0.29339 | 2.888 | 3.202 | 0.28894 | 0.65501 | 2.0217e-11 | 2.2558
308.6777 | 23.8086 | 56.6241 | 57.853 | 24.5201 | 8.0832 | 1293.0001 | 0.0031276 | 0 | 0.0031276 | 0 | 692.9993 | 0 | 0 | 0 | 0 | 0 | 0 | 0 | -116101.6644 | -83150.8866 | -83964.1073 | 0 | 0 | 144962.764 | 0 | 34596.9804 | 193958.868 | 0 | 0 | -144962.764 | 159361.8876 | 184958.281 | 523294.3333 | 10.155 | 6.9996e-05 | 0.25747 | 0.58294 | 0.29339 | 2.888 | 3.202 | 0.28894 | 0.65501 | 2.0217e-11 | 2.2558
309.3995 | 23.8082 | 56.762 | 57.9029 | 24.5197 | 8.0831 | 1295.9222 | 0.0031276 | 0 | 0.0031276 | 0 | 695.9215 | 0 | 0 | 0 | 0 | 0 | 0 | 0 | -116567.9293 | -83420.3467 | -84205.5481 | 0 | 0 | 145315.2219 | 0 | 34681.7222 | 194430.4533 | 0 | 0 | -145315.2219 | 159748.7311 | 185407.9826 | 525401.9114 | 10.1321 | 7.0154e-05 | 0.25747 | 0.58294 | 0.29339 | 2.888 | 3.202 | 0.28894 | 0.65501 | 2.0216e-11 | 2.2558
310.3995 | 23.8076 | 56.9526 | 57.9717 | 24.5192 | 8.0829 | 1299.9816 | 0.0031275 | 0 | 0.0031275 | 0 | 699.9809 | 0 | 0 | 0 | 0 | 0 | 0 | 0 | -117215.6587 | -83794.6772 | -84540.9548 | 0 | 0 | 145804.8398 | 0 | 34799.4446 | 195085.5572 | 0 | 0 | -145804.8398 | 160286.1127 | 186032.6866 | 528329.7326 | 10.1005 | 7.0374e-05 | 0.25747 | 0.58294 | 0.29339 | 2.888 | 3.202 | 0.28894 | 0.65501 | 2.0216e-11 | 2.2557
311.3995 | 23.8071 | 57.1426 | 58.0404 | 24.5186 | 8.0828 | 1304.0536 | 0.0031274 | 0 | 0.0031274 | 0 | 704.0529 | 0 | 0 | 0 | 0 | 0 | 0 | 0 | -117865.4013 | -84170.1713 | -84877.4039 | 0 | 0 | 146295.9651 | 0 | 34917.5328 | 195742.678 | 0 | 0 | -146295.9651 | 160825.1453 | 186659.3139 | 531266.6538 | 10.069 | 7.0594e-05 | 0.25747 | 0.58294 | 0.29339 | 2.888 | 3.202 | 0.28894 | 0.65501 | 2.0215e-11 | 2.2556
312.3995 | 23.8065 | 57.3321 | 58.1089 | 24.5181 | 8.0826 | 1308.1382 | 0.0031273 | 0 | 0.0031273 | 0 | 708.1375 | 0 | 0 | 0 | 0 | 0 | 0 | 0 | -118517.1633 | -84546.8323 | -85214.8986 | 0 | 0 | 146788.6024 | 0 | 35035.988 | 196401.8219 | 0 | 0 | -146788.6024 | 161365.8339 | 187287.8705 | 534212.7029 | 10.0375 | 7.0815e-05 | 0.25747 | 0.58294 | 0.29339 | 2.888 | 3.202 | 0.28894 | 0.65501 | 2.0214e-11 | 2.2556
313.3995 | 23.8059 | 57.5209 | 58.1771 | 24.5175 | 8.0824 | 1312.2356 | 0.0031273 | 0 | 0.0031273 | 0 | 712.2349 | 0 | 0 | 0 | 0 | 0 | 0 | 0 | -119170.9509 | -84924.6639 | -85553.4423 | 0 | 0 | 147282.7564 | 0 | 35154.8113 | 197062.995 | 0 | 0 | -147282.7564 | 161908.1837 | 187918.3621 | 537167.9079 | 10.0062 | 7.1037e-05 | 0.25747 | 0.58294 | 0.29339 | 2.888 | 3.202 | 0.28894 | 0.65501 | 2.0214e-11 | 2.2555
314.3995 | 23.8053 | 57.7091 | 58.2451 | 24.517 | 8.0822 | 1316.3457 | 0.0031272 | 0 | 0.0031272 | 0 | 716.345 | 0 | 0 | 0 | 0 | 0 | 0 | 0 | -119826.7704 | -85303.6698 | -85893.0381 | 0 | 0 | 147778.4316 | 0 | 35274.004 | 197726.2036 | 0 | 0 | -147778.4316 | 162452.1996 | 188550.7947 | 540132.2972 | 9.9749 | 7.1259e-05 | 0.25747 | 0.58294 | 0.29339 | 2.888 | 3.202 | 0.28894 | 0.65501 | 2.0213e-11 | 2.2555
315.3995 | 23.8048 | 57.8968 | 58.3129 | 24.5164 | 8.082 | 1320.4685 | 0.0031271 | 0 | 0.0031271 | 0 | 720.4678 | 0 | 0 | 0 | 0 | 0 | 0 | 0 | -120484.6279 | -85683.8536 | -86233.6893 | 0 | 0 | 148275.6328 | 0 | 35393.5671 | 198391.4539 | 0 | 0 | -148275.6328 | 162997.8868 | 189185.1742 | 543105.8989 | 9.9438 | 7.1483e-05 | 0.25747 | 0.58294 | 0.29339 | 2.888 | 3.202 | 0.28894 | 0.65501 | 2.0213e-11 | 2.2554
316.3995 | 23.8042 | 58.0838 | 58.3805 | 24.5159 | 8.0818 | 1324.6042 | 0.003127 | 0 | 0.003127 | 0 | 724.6035 | 0 | 0 | 0 | 0 | 0 | 0 | 0 | -121144.5298 | -86065.2187 | -86575.3991 | 0 | 0 | 148774.3646 | 0 | 35513.5017 | 199058.7521 | 0 | 0 | -148774.3646 | 163545.2505 | 189821.5068 | 546088.7414 | 9.9127 | 7.1707e-05 | 0.25747 | 0.58294 | 0.29339 | 2.888 | 3.202 | 0.28894 | 0.65501 | 2.0212e-11 | 2.2554
317.3995 | 23.8036 | 58.2703 | 58.4479 | 24.5153 | 8.0817 | 1328.7527 | 0.003127 | 0 | 0.003127 | 0 | 728.752 | 0 | 0 | 0 | 0 | 0 | 0 | 0 | -121806.4824 | -86447.769 | -86918.1707 | 0 | 0 | 149274.6318 | 0 | 35633.809 | 199728.1046 | 0 | 0 | -149274.6318 | 164094.2956 | 190459.7982 | 549080.8533 | 9.8818 | 7.1931e-05 | 0.25747 | 0.58294 | 0.29339 | 2.888 | 3.202 | 0.28894 | 0.65501 | 2.0212e-11 | 2.2553
318.3995 | 23.803 | 58.4562 | 58.5151 | 24.5147 | 8.0815 | 1332.9142 | 0.0031269 | 0 | 0.0031269 | 0 | 732.9135 | 0 | 0 | 0 | 0 | 0 | 0 | 0 | -122470.492 | -86831.5081 | -87262.0075 | 0 | 0 | 149776.4389 | 0 | 35754.4902 | 200399.5176 | 0 | 0 | -149776.4389 | 164645.0275 | 191100.0545 | 552082.2629 | 9.8509 | 7.2156e-05 | 0.25747 | 0.58294 | 0.29339 | 2.888 | 3.202 | 0.28894 | 0.65501 | 2.0211e-11 | 2.2553
319.3995 | 23.8024 | 58.6415 | 58.5821 | 24.5142 | 8.0813 | 1337.0885 | 0.0031268 | 0 | 0.0031268 | 0 | 737.0878 | 0 | 0 | 0 | 0 | 0 | 0 | 0 | -123136.5648 | -87216.4396 | -87606.9128 | 0 | 0 | 150279.7908 | 0 | 35875.5463 | 201072.9975 | 0 | 0 | -150279.7908 | 165197.4512 | 191742.2817 | 555092.999 | 9.8202 | 7.2382e-05 | 0.25747 | 0.58294 | 0.29339 | 2.888 | 3.202 | 0.28894 | 0.65501 | 2.021e-11 | 2.2552
320.3995 | 23.8019 | 58.8263 | 58.6488 | 24.5136 | 8.0811 | 1341.2758 | 0.0031267 | 0 | 0.0031267 | 0 | 741.2751 | 0 | 0 | 0 | 0 | 0 | 0 | 0 | -123804.7073 | -87602.5671 | -87952.8897 | 0 | 0 | 150784.6922 | 0 | 35996.9786 | 201748.5505 | 0 | 0 | -150784.6922 | 165751.5719 | 192386.4859 | 558113.0901 | 9.7895 | 7.2609e-05 | 0.25747 | 0.58294 | 0.29339 | 2.888 | 3.202 | 0.28894 | 0.65501 | 2.021e-11 | 2.2551
321.3995 | 23.8013 | 59.0104 | 58.7154 | 24.5131 | 8.0809 | 1345.4762 | 0.0031267 | 0 | 0.0031267 | 0 | 745.4755 | 0 | 0 | 0 | 0 | 0 | 0 | 0 | -124474.9259 | -87989.8944 | -88299.9416 | 0 | 0 | 151291.1477 | 0 | 36118.7883 | 202426.183 | 0 | 0 | -151291.1477 | 166307.3948 | 193032.6732 | 561142.5653 | 9.759 | 7.2836e-05 | 0.25747 | 0.58294 | 0.29339 | 2.888 | 3.202 | 0.28894 | 0.65501 | 2.0209e-11 | 2.2551
322.3995 | 23.8007 | 59.194 | 58.7817 | 24.5125 | 8.0807 | 1349.6895 | 0.0031266 | 0 | 0.0031266 | 0 | 749.6888 | 0 | 0 | 0 | 0 | 0 | 0 | 0 | -125147.2269 | -88378.4252 | -88648.0719 | 0 | 0 | 151799.1623 | 0 | 36240.9764 | 203105.9015 | 0 | 0 | -151799.1623 | 166864.9251 | 193680.8495 | 564181.4532 | 9.7285 | 7.3065e-05 | 0.25747 | 0.58294 | 0.29339 | 2.888 | 3.202 | 0.28894 | 0.65501 | 2.0209e-11 | 2.255
323.3995 | 23.8001 | 59.377 | 58.8478 | 24.512 | 8.0806 | 1353.916 | 0.0031265 | 0 | 0.0031265 | 0 | 753.9153 | 0 | 0 | 0 | 0 | 0 | 0 | 0 | -125821.6167 | -88768.1631 | -88997.2838 | 0 | 0 | 152308.7406 | 0 | 36363.5441 | 203787.7122 | 0 | 0 | -152308.7406 | 167424.1681 | 194331.021 | 567229.783 | 9.6981 | 7.3293e-05 | 0.25747 | 0.58294 | 0.29339 | 2.888 | 3.202 | 0.28894 | 0.65501 | 2.0208e-11 | 2.255
324.3995 | 23.7995 | 59.5594 | 58.9138 | 24.5114 | 8.0804 | 1358.1556 | 0.0031264 | 0 | 0.0031264 | 0 | 758.1549 | 0 | 0 | 0 | 0 | 0 | 0 | 0 | -126498.1018 | -89159.1119 | -89347.5806 | 0 | 0 | 152819.8874 | 0 | 36486.4927 | 204471.6216 | 0 | 0 | -152819.8874 | 167985.1289 | 194983.1938 | 570287.5836 | 9.6679 | 7.3523e-05 | 0.25747 | 0.58294 | 0.29339 | 2.888 | 3.202 | 0.28894 | 0.65501 | 2.0207e-11 | 2.2549
325.3995 | 23.799 | 59.7413 | 58.9795 | 24.5109 | 8.0802 | 1362.4084 | 0.0031264 | 0 | 0.0031264 | 0 | 762.4077 | 0 | 0 | 0 | 0 | 0 | 0 | 0 | -127176.6886 | -89551.2753 | -89698.9658 | 0 | 0 | 153332.6076 | 0 | 36609.8232 | 205157.6361 | 0 | 0 | -153332.6076 | 168547.8129 | 195637.3741 | 573354.8842 | 9.6377 | 7.3753e-05 | 0.25747 | 0.58294 | 0.29339 | 2.888 | 3.202 | 0.28894 | 0.65501 | 2.0207e-11 | 2.2549
326.3995 | 23.7984 | 59.9226 | 59.045 | 24.5103 | 8.08 | 1366.6744 | 0.0031263 | 0 | 0.0031263 | 0 | 766.6737 | 0 | 0 | 0 | 0 | 0 | 0 | 0 | -127857.3835 | -89944.657 | -90051.4426 | 0 | 0 | 153846.9059 | 0 | 36733.5369 | 205845.7622 | 0 | 0 | -153846.9059 | 169112.2253 | 196293.5679 | 576431.7141 | 9.6076 | 7.3984e-05 | 0.25747 | 0.58294 | 0.29339 | 2.888 | 3.202 | 0.28894 | 0.65501 | 2.0206e-11 | 2.2548
327.3995 | 23.7978 | 60.1033 | 59.1103 | 24.5097 | 8.0798 | 1370.9536 | 0.0031262 | 0 | 0.0031262 | 0 | 770.9529 | 0 | 0 | 0 | 0 | 0 | 0 | 0 | -128540.1932 | -90339.2609 | -90405.0145 | 0 | 0 | 154362.7872 | 0 | 36857.6349 | 206536.0063 | 0 | 0 | -154362.7872 | 169678.3714 | 196951.7815 | 579518.1026 | 9.5776 | 7.4216e-05 | 0.25747 | 0.58294 | 0.29339 | 2.888 | 3.202 | 0.28894 | 0.65501 | 2.0206e-11 | 2.2548
328.3995 | 23.7972 | 60.2835 | 59.1754 | 24.5092 | 8.0796 | 1375.2461 | 0.0031261 | 0 | 0.0031261 | 0 | 775.2455 | 0 | 0 | 0 | 0 | 0 | 0 | 0 | -129225.124 | -90735.0906 | -90759.6847 | 0 | 0 | 154880.2564 | 0 | 36982.1184 | 207228.3749 | 0 | 0 | -154880.2564 | 170246.2565 | 197612.021 | 582614.079 | 9.5477 | 7.4448e-05 | 0.25747 | 0.58294 | 0.29339 | 2.888 | 3.202 | 0.28894 | 0.65501 | 2.0205e-11 | 2.2547
329.3995 | 23.7966 | 60.4631 | 59.2403 | 24.5086 | 8.0795 | 1379.552 | 0.003126 | 0 | 0.003126 | 0 | 779.5513 | 0 | 0 | 0 | 0 | 0 | 0 | 0 | -129912.1825 | -91132.1499 | -91115.4567 | 0 | 0 | 155399.3183 | 0 | 37106.9886 | 207922.8746 | 0 | 0 | -155399.3183 | 170815.8859 | 198274.2926 | 585719.673 | 9.5179 | 7.4681e-05 | 0.25747 | 0.58294 | 0.29339 | 2.888 | 3.202 | 0.28894 | 0.65501 | 2.0205e-11 | 2.2547
330.3995 | 23.796 | 60.6421 | 59.305 | 24.5081 | 8.0793 | 1383.8712 | 0.003126 | 0 | 0.003126 | 0 | 783.8706 | 0 | 0 | 0 | 0 | 0 | 0 | 0 | -130601.3753 | -91530.4426 | -91472.3338 | 0 | 0 | 155919.9778 | 0 | 37232.2468 | 208619.5118 | 0 | 0 | -155919.9778 | 171387.265 | 198938.6026 | 588834.9141 | 9.4882 | 7.4915e-05 | 0.25747 | 0.58294 | 0.29339 | 2.888 | 3.202 | 0.28894 | 0.65501 | 2.0204e-11 | 2.2546
331.3995 | 23.7955 | 60.8206 | 59.3695 | 24.5075 | 8.0791 | 1388.2039 | 0.0031259 | 0 | 0.0031259 | 0 | 788.2032 | 0 | 0 | 0 | 0 | 0 | 0 | 0 | -131292.7089 | -91929.9726 | -91830.3196 | 0 | 0 | 156442.2398 | 0 | 37357.894 | 209318.2931 | 0 | 0 | -156442.2398 | 171960.3991 | 199604.9572 | 591959.832 | 9.4586 | 7.5149e-05 | 0.25747 | 0.58294 | 0.29339 | 2.888 | 3.202 | 0.28894 | 0.65501 | 2.0203e-11 | 2.2545
332.3995 | 23.7949 | 60.9985 | 59.4338 | 24.5069 | 8.0789 | 1392.55 | 0.0031258 | 0 | 0.0031258 | 0 | 792.5494 | 0 | 0 | 0 | 0 | 0 | 0 | 0 | -131986.1899 | -92330.7435 | -92189.4173 | 0 | 0 | 156966.1091 | 0 | 37483.9315 | 210019.2251 | 0 | 0 | -156966.1091 | 172535.2937 | 200273.3627 | 595094.4565 | 9.4291 | 7.5385e-05 | 0.25747 | 0.58294 | 0.29339 | 2.888 | 3.202 | 0.28894 | 0.65501 | 2.0203e-11 | 2.2545
333.3995 | 23.7943 | 61.1759 | 59.4979 | 24.5064 | 8.0787 | 1396.9096 | 0.0031257 | 0 | 0.0031257 | 0 | 796.909 | 0 | 0 | 0 | 0 | 0 | 0 | 0 | -132681.825 | -92732.7593 | -92549.6303 | 0 | 0 | 157491.5908 | 0 | 37610.3604 | 210722.3144 | 0 | 0 | -157491.5908 | 173111.9539 | 200943.8254 | 598238.8175 | 9.3997 | 7.5621e-05 | 0.25747 | 0.58294 | 0.29339 | 2.888 | 3.202 | 0.28894 | 0.65501 | 2.0202e-11 | 2.2544
334.3995 | 23.7937 | 61.3527 | 59.5618 | 24.5058 | 8.0785 | 1401.2828 | 0.0031257 | 0 | 0.0031257 | 0 | 801.2821 | 0 | 0 | 0 | 0 | 0 | 0 | 0 | -133379.6207 | -93136.0238 | -92910.9622 | 0 | 0 | 158018.6897 | 0 | 37737.1821 | 211427.5675 | 0 | 0 | -158018.6897 | 173690.3854 | 201616.3515 | 601392.9449 | 9.3703 | 7.5858e-05 | 0.25747 | 0.58294 | 0.29339 | 2.888 | 3.202 | 0.28894 | 0.65501 | 2.0202e-11 | 2.2544
335.3995 | 23.7931 | 61.529 | 59.6254 | 24.5053 | 8.0784 | 1405.6695 | 0.0031256 | 0 | 0.0031256 | 0 | 805.6689 | 0 | 0 | 0 | 0 | 0 | 0 | 0 | -134079.5837 | -93540.5408 | -93273.4164 | 0 | 0 | 158547.4109 | 0 | 37864.3977 | 212134.9911 | 0 | 0 | -158547.4109 | 174270.5935 | 202290.9474 | 604556.8688 | 9.3411 | 7.6095e-05 | 0.25747 | 0.58294 | 0.29339 | 2.888 | 3.202 | 0.28894 | 0.65501 | 2.0201e-11 | 2.2543
336.3995 | 23.7925 | 61.7047 | 59.6889 | 24.5047 | 8.0782 | 1410.0699 | 0.0031255 | 0 | 0.0031255 | 0 | 810.0693 | 0 | 0 | 0 | 0 | 0 | 0 | 0 | -134781.7206 | -93946.3141 | -93636.9963 | 0 | 0 | 159077.7592 | 0 | 37992.0083 | 212844.5919 | 0 | 0 | -159077.7592 | 174852.5836 | 202967.6194 | 607730.6194 | 9.3119 | 7.6333e-05 | 0.25747 | 0.58294 | 0.29339 | 2.888 | 3.202 | 0.28894 | 0.65501 | 2.0201e-11 | 2.2543
337.3995 | 23.792 | 61.8799 | 59.7522 | 24.5041 | 8.078 | 1414.4839 | 0.0031254 | 0 | 0.0031254 | 0 | 814.4833 | 0 | 0 | 0 | 0 | 0 | 0 | 0 | -135486.0383 | -94353.3477 | -94001.7054 | 0 | 0 | 159609.7397 | 0 | 38120.0154 | 213556.3765 | 0 | 0 | -159609.7397 | 175436.3612 | 203646.3739 | 610914.2268 | 9.2829 | 7.6572e-05 | 0.25747 | 0.58294 | 0.29339 | 2.888 | 3.202 | 0.28894 | 0.65501 | 2.02e-11 | 2.2542
338.3995 | 23.7914 | 62.0545 | 59.8153 | 24.5036 | 8.0778 | 1418.9117 | 0.0031254 | 0 | 0.0031254 | 0 | 818.911 | 0 | 0 | 0 | 0 | 0 | 0 | 0 | -136192.5433 | -94761.6454 | -94367.5472 | 0 | 0 | 160143.3574 | 0 | 38248.4199 | 214270.3517 | 0 | 0 | -160143.3574 | 176021.9318 | 204327.2172 | 614107.7214 | 9.2539 | 7.6812e-05 | 0.25747 | 0.58294 | 0.29339 | 2.888 | 3.202 | 0.28894 | 0.65501 | 2.0199e-11 | 2.2542
339.3995 | 23.7908 | 62.2285 | 59.8782 | 24.503 | 8.0776 | 1423.3532 | 0.0031253 | 0 | 0.0031253 | 0 | 823.3525 | 0 | 0 | 0 | 0 | 0 | 0 | 0 | -136901.2424 | -95171.211 | -94734.5251 | 0 | 0 | 160678.6172 | 0 | 38377.2232 | 214986.524 | 0 | 0 | -160678.6172 | 176609.3008 | 205010.1558 | 617311.1337 | 9.225 | 7.7052e-05 | 0.25747 | 0.58294 | 0.29339 | 2.888 | 3.202 | 0.28894 | 0.65501 | 2.0199e-11 | 2.2541
340.3995 | 23.7902 | 62.4021 | 59.9409 | 24.5025 | 8.0774 | 1427.8084 | 0.0031252 | 0 | 0.0031252 | 0 | 827.8078 | 0 | 0 | 0 | 0 | 0 | 0 | 0 | -137612.1424 | -95582.0486 | -95102.6426 | 0 | 0 | 161215.5242 | 0 | 38506.4266 | 215704.9003 | 0 | 0 | -161215.5242 | 177198.4738 | 205695.1961 | 620524.4941 | 9.1962 | 7.7293e-05 | 0.25747 | 0.58294 | 0.29339 | 2.888 | 3.202 | 0.28894 | 0.65501 | 2.0198e-11 | 2.254
341.3995 | 23.7896 | 62.575 | 60.0034 | 24.5019 | 8.0772 | 1432.2776 | 0.0031251 | 0 | 0.0031251 | 0 | 832.2769 | 0 | 0 | 0 | 0 | 0 | 0 | 0 | -138325.25 | -95994.162 | -95471.9033 | 0 | 0 | 161754.0836 | 0 | 38636.0311 | 216425.4873 | 0 | 0 | -161754.0836 | 177789.4562 | 206382.3445 | 623747.8334 | 9.1675 | 7.7535e-05 | 0.25747 | 0.58294 | 0.29339 | 2.888 | 3.202 | 0.28894 | 0.65501 | 2.0198e-11 | 2.254
342.3995 | 23.789 | 62.7475 | 60.0657 | 24.5013 | 8.0771 | 1436.7606 | 0.0031251 | 0 | 0.0031251 | 0 | 836.7599 | 0 | 0 | 0 | 0 | 0 | 0 | 0 | -139040.572 | -96407.5552 | -95842.3107 | 0 | 0 | 162294.3002 | 0 | 38766.0381 | 217148.2918 | 0 | 0 | -162294.3002 | 178382.2537 | 207071.6075 | 626981.1821 | 9.1389 | 7.7778e-05 | 0.25747 | 0.58294 | 0.29339 | 2.888 | 3.202 | 0.28894 | 0.65501 | 2.0197e-11 | 2.2539
343.3995 | 23.7884 | 62.9194 | 60.1278 | 24.5008 | 8.0769 | 1441.2575 | 0.003125 | 0 | 0.003125 | 0 | 841.2569 | 0 | 0 | 0 | 0 | 0 | 0 | 0 | -139758.1153 | -96822.232 | -96213.8683 | 0 | 0 | 162836.1792 | 0 | 38896.4488 | 217873.3206 | 0 | 0 | -162836.1792 | 178976.8717 | 207762.9915 | 630224.5711 | 9.1104 | 7.8022e-05 | 0.25747 | 0.58294 | 0.29339 | 2.888 | 3.202 | 0.28894 | 0.65501 | 2.0197e-11 | 2.2539
344.3995 | 23.7879 | 63.0908 | 60.1898 | 24.5002 | 8.0767 | 1445.7684 | 0.0031249 | 0 | 0.0031249 | 0 | 845.7677 | 0 | 0 | 0 | 0 | 0 | 0 | 0 | -140477.8867 | -97238.1964 | -96586.5796 | 0 | 0 | 163379.7258 | 0 | 39027.2645 | 218600.5804 | 0 | 0 | -163379.7258 | 179573.3159 | 208456.5031 | 633478.0313 | 9.082 | 7.8266e-05 | 0.25747 | 0.58294 | 0.29339 | 2.888 | 3.202 | 0.28894 | 0.65501 | 2.0196e-11 | 2.2538
345.3995 | 23.7873 | 63.2616 | 60.2515 | 24.4996 | 8.0765 | 1450.2932 | 0.0031248 | 0 | 0.0031248 | 0 | 850.2926 | 0 | 0 | 0 | 0 | 0 | 0 | 0 | -141199.8929 | -97655.4525 | -96960.4482 | 0 | 0 | 163924.9449 | 0 | 39158.4863 | 219330.0782 | 0 | 0 | -163924.9449 | 180171.5918 | 209152.1488 | 636741.5936 | 9.0537 | 7.8511e-05 | 0.25747 | 0.58294 | 0.29339 | 2.888 | 3.202 | 0.28894 | 0.65501 | 2.0195e-11 | 2.2538
346.3995 | 23.7867 | 63.4319 | 60.313 | 24.4991 | 8.0763 | 1454.8322 | 0.0031247 | 0 | 0.0031247 | 0 | 854.8316 | 0 | 0 | 0 | 0 | 0 | 0 | 0 | -141924.141 | -98074.0041 | -97335.4777 | 0 | 0 | 164471.8418 | 0 | 39290.1156 | 220061.8207 | 0 | 0 | -164471.8418 | 180771.7051 | 209849.9351 | 640015.2893 | 9.0254 | 7.8756e-05 | 0.25747 | 0.58294 | 0.29339 | 2.888 | 3.202 | 0.28894 | 0.65501 | 2.0195e-11 | 2.2537
347.3995 | 23.7861 | 63.6017 | 60.3744 | 24.4985 | 8.0761 | 1459.3852 | 0.0031247 | 0 | 0.0031247 | 0 | 859.3846 | 0 | 0 | 0 | 0 | 0 | 0 | 0 | -142650.6378 | -98493.8553 | -97711.6716 | 0 | 0 | 165020.4215 | 0 | 39422.1536 | 220795.8149 | 0 | 0 | -165020.4215 | 181373.6613 | 210549.8685 | 643299.1494 | 8.9973 | 7.9003e-05 | 0.25747 | 0.58294 | 0.29339 | 2.888 | 3.202 | 0.28894 | 0.65501 | 2.0194e-11 | 2.2537
348.3995 | 23.7855 | 63.7709 | 60.4355 | 24.4979 | 8.0759 | 1463.9524 | 0.0031246 | 0 | 0.0031246 | 0 | 863.9518 | 0 | 0 | 0 | 0 | 0 | 0 | 0 | -143379.3902 | -98915.01 | -98089.0335 | 0 | 0 | 165570.6892 | 0 | 39554.6015 | 221532.0677 | 0 | 0 | -165570.6892 | 181977.4661 | 211251.9557 | 646593.2052 | 8.9692 | 7.925e-05 | 0.25747 | 0.58294 | 0.29339 | 2.888 | 3.202 | 0.28894 | 0.65501 | 2.0194e-11 | 2.2536
349.3995 | 23.7849 | 63.9396 | 60.4965 | 24.4974 | 8.0758 | 1468.5337 | 0.0031245 | 0 | 0.0031245 | 0 | 868.5331 | 0 | 0 | 0 | 0 | 0 | 0 | 0 | -144110.4052 | -99337.4723 | -98467.5669 | 0 | 0 | 166122.6502 | 0 | 39687.4607 | 222270.5859 | 0 | 0 | -166122.6502 | 182583.1252 | 211956.2033 | 649897.488 | 8.9412 | 7.9498e-05 | 0.25747 | 0.58294 | 0.29339 | 2.888 | 3.202 | 0.28894 | 0.65501 | 2.0193e-11 | 2.2535
350.3995 | 23.7843 | 64.1078 | 60.5572 | 24.4968 | 8.0756 | 1473.1293 | 0.0031244 | 0 | 0.0031244 | 0 | 873.1287 | 0 | 0 | 0 | 0 | 0 | 0 | 0 | -144843.6897 | -99761.2462 | -98847.2756 | 0 | 0 | 166676.3095 | 0 | 39820.7323 | 223011.3766 | 0 | 0 | -166676.3095 | 183190.6443 | 212662.6178 | 653212.0295 | 8.9133 | 7.9747e-05 | 0.25747 | 0.58294 | 0.29339 | 2.888 | 3.202 | 0.28894 | 0.65501 | 2.0193e-11 | 2.2535
351.3995 | 23.7837 | 64.2754 | 60.6178 | 24.4962 | 8.0754 | 1477.7391 | 0.0031244 | 0 | 0.0031244 | 0 | 877.7385 | 0 | 0 | 0 | 0 | 0 | 0 | 0 | -145579.2507 | -100186.3357 | -99228.1631 | 0 | 0 | 167231.6724 | 0 | 39954.4177 | 223754.4466 | 0 | 0 | -167231.6724 | 183800.0289 | 213371.2059 | 656536.8611 | 8.8855 | 7.9996e-05 | 0.25747 | 0.58294 | 0.29339 | 2.888 | 3.202 | 0.28894 | 0.65501 | 2.0192e-11 | 2.2534
352.3995 | 23.7832 | 64.4426 | 60.6782 | 24.4957 | 8.0752 | 1482.3633 | 0.0031243 | 0 | 0.0031243 | 0 | 882.3627 | 0 | 0 | 0 | 0 | 0 | 0 | 0 | -146317.0953 | -100612.7448 | -99610.2331 | 0 | 0 | 167788.7442 | 0 | 40088.5181 | 224499.803 | 0 | 0 | -167788.7442 | 184411.2849 | 214081.9743 | 659872.0145 | 8.8578 | 8.0247e-05 | 0.25747 | 0.58294 | 0.29339 | 2.888 | 3.202 | 0.28894 | 0.65501 | 2.0192e-11 | 2.2534
353.3995 | 23.7826 | 64.6092 | 60.7384 | 24.4951 | 8.075 | 1487.0018 | 0.0031242 | 0 | 0.0031242 | 0 | 887.0012 | 0 | 0 | 0 | 0 | 0 | 0 | 0 | -147057.2304 | -101040.4777 | -99993.4892 | 0 | 0 | 168347.5299 | 0 | 40223.0348 | 225247.4528 | 0 | 0 | -168347.5299 | 185024.418 | 214794.9297 | 663217.5214 | 8.8302 | 8.0498e-05 | 0.25747 | 0.58294 | 0.29339 | 2.888 | 3.202 | 0.28894 | 0.65501 | 2.0191e-11 | 2.2533
354.3995 | 23.782 | 64.7753 | 60.7984 | 24.4945 | 8.0748 | 1491.6547 | 0.0031241 | 0 | 0.0031241 | 0 | 891.6541 | 0 | 0 | 0 | 0 | 0 | 0 | 0 | -147799.663 | -101469.5384 | -100377.9349 | 0 | 0 | 168908.035 | 0 | 40357.969 | 225997.403 | 0 | 0 | -168908.035 | 185639.4339 | 215510.0787 | 666573.4138 | 8.8026 | 8.075e-05 | 0.25747 | 0.58294 | 0.29339 | 2.888 | 3.202 | 0.28894 | 0.65501 | 2.019e-11 | 2.2533
355.3995 | 23.7814 | 64.9408 | 60.8582 | 24.494 | 8.0746 | 1496.322 | 0.003124 | 0 | 0.003124 | 0 | 896.3215 | 0 | 0 | 0 | 0 | 0 | 0 | 0 | -148544.4004 | -101899.931 | -100763.5741 | 0 | 0 | 169470.2646 | 0 | 40493.3221 | 226749.6606 | 0 | 0 | -169470.2646 | 186256.3384 | 216227.428 | 669939.7235 | 8.7752 | 8.1002e-05 | 0.25747 | 0.58294 | 0.29339 | 2.888 | 3.202 | 0.28894 | 0.65501 | 2.019e-11 | 2.2532
356.3995 | 23.7808 | 65.1059 | 60.9179 | 24.4934 | 8.0744 | 1501.0039 | 0.003124 | 0 | 0.003124 | 0 | 901.0033 | 0 | 0 | 0 | 0 | 0 | 0 | 0 | -149291.4495 | -102331.6596 | -101150.4104 | 0 | 0 | 170034.2241 | 0 | 40629.0954 | 227504.2327 | 0 | 0 | -170034.2241 | 186875.1373 | 216946.9845 | 673316.4826 | 8.7478 | 8.1256e-05 | 0.25747 | 0.58294 | 0.29339 | 2.888 | 3.202 | 0.28894 | 0.65501 | 2.0189e-11 | 2.2532
357.3995 | 23.7802 | 65.2704 | 60.9773 | 24.4928 | 8.0743 | 1505.7002 | 0.0031239 | 0 | 0.0031239 | 0 | 905.6997 | 0 | 0 | 0 | 0 | 0 | 0 | 0 | -150040.8174 | -102764.7283 | -101538.4474 | 0 | 0 | 170599.9187 | 0 | 40765.2902 | 228261.1265 | 0 | 0 | -170599.9187 | 187495.8363 | 217668.7549 | 676703.7233 | 8.7205 | 8.151e-05 | 0.25747 | 0.58294 | 0.29339 | 2.888 | 3.202 | 0.28894 | 0.65501 | 2.0189e-11 | 2.2531
358.3995 | 23.7796 | 65.4345 | 61.0366 | 24.4923 | 8.0741 | 1510.4112 | 0.0031238 | 0 | 0.0031238 | 0 | 910.4106 | 0 | 0 | 0 | 0 | 0 | 0 | 0 | -150792.5114 | -103199.1412 | -101927.6888 | 0 | 0 | 171167.3538 | 0 | 40901.9076 | 229020.3489 | 0 | 0 | -171167.3538 | 188118.4413 | 218392.7459 | 680101.4778 | 8.6933 | 8.1765e-05 | 0.25747 | 0.58294 | 0.29339 | 2.888 | 3.202 | 0.28894 | 0.65501 | 2.0188e-11 | 2.253
359.3995 | 23.779 | 65.598 | 61.0957 | 24.4917 | 8.0739 | 1515.1367 | 0.0031237 | 0 | 0.0031237 | 0 | 915.1362 | 0 | 0 | 0 | 0 | 0 | 0 | 0 | -151546.5384 | -103634.9025 | -102318.1384 | 0 | 0 | 171736.5347 | 0 | 41038.9491 | 229781.9073 | 0 | 0 | -171736.5347 | 188742.9582 | 219118.9644 | 683509.7784 | 8.6662 | 8.2021e-05 | 0.25747 | 0.58294 | 0.29339 | 2.888 | 3.202 | 0.28894 | 0.65501 | 2.0188e-11 | 2.253
360.3995 | 23.7784 | 65.761 | 61.1546 | 24.4911 | 8.0737 | 1519.877 | 0.0031237 | 0 | 0.0031237 | 0 | 919.8764 | 0 | 0 | 0 | 0 | 0 | 0 | 0 | -152302.9059 | -104072.0162 | -102709.7999 | 0 | 0 | 172307.4668 | 0 | 41176.416 | 230545.8086 | 0 | 0 | -172307.4668 | 189369.3927 | 219847.4171 | 686928.6577 | 8.6392 | 8.2278e-05 | 0.25747 | 0.58294 | 0.29339 | 2.888 | 3.202 | 0.28894 | 0.65501 | 2.0187e-11 | 2.2529
361.3995 | 23.7779 | 65.9235 | 61.2133 | 24.4906 | 8.0735 | 1524.6319 | 0.0031236 | 0 | 0.0031236 | 0 | 924.6314 | 0 | 0 | 0 | 0 | 0 | 0 | 0 | -153061.6208 | -104510.4867 | -103102.677 | 0 | 0 | 172880.1553 | 0 | 41314.3095 | 231312.0602 | 0 | 0 | -172880.1553 | 189997.7507 | 220578.1111 | 690358.1481 | 8.6122 | 8.2535e-05 | 0.25747 | 0.58294 | 0.29339 | 2.888 | 3.202 | 0.28894 | 0.65501 | 2.0187e-11 | 2.2529
362.3995 | 23.7773 | 66.0854 | 61.2718 | 24.49 | 8.0733 | 1529.4016 | 0.0031235 | 0 | 0.0031235 | 0 | 929.4011 | 0 | 0 | 0 | 0 | 0 | 0 | 0 | -153822.6906 | -104950.3179 | -103496.7734 | 0 | 0 | 173454.6058 | 0 | 41452.631 | 232080.6692 | 0 | 0 | -173454.6058 | 190628.0382 | 221311.053 | 693798.2823 | 8.5854 | 8.2793e-05 | 0.25747 | 0.58294 | 0.29339 | 2.888 | 3.202 | 0.28894 | 0.65501 | 2.0186e-11 | 2.2528
363.3995 | 23.7767 | 66.2469 | 61.3301 | 24.4894 | 8.0731 | 1534.1861 | 0.0031234 | 0 | 0.0031234 | 0 | 934.1856 | 0 | 0 | 0 | 0 | 0 | 0 | 0 | -154586.1223 | -105391.5142 | -103892.0928 | 0 | 0 | 174030.8236 | 0 | 41591.3817 | 232851.6428 | 0 | 0 | -174030.8236 | 191260.261 | 222046.2498 | 697249.093 | 8.5586 | 8.3052e-05 | 0.25747 | 0.58294 | 0.29339 | 2.888 | 3.202 | 0.28894 | 0.65501 | 2.0186e-11 | 2.2528
364.3995 | 23.7761 | 66.4079 | 61.3883 | 24.4889 | 8.0729 | 1538.9855 | 0.0031234 | 0 | 0.0031234 | 0 | 938.9849 | 0 | 0 | 0 | 0 | 0 | 0 | 0 | -155351.9233 | -105834.0798 | -104288.6392 | 0 | 0 | 174608.814 | 0 | 41730.5631 | 233624.9882 | 0 | 0 | -174608.814 | 191894.4251 | 222783.7084 | 700710.6132 | 8.5319 | 8.3312e-05 | 0.25747 | 0.58294 | 0.29339 | 2.888 | 3.202 | 0.28894 | 0.65501 | 2.0185e-11 | 2.2527
365.3995 | 23.7755 | 66.5684 | 61.4463 | 24.4883 | 8.0728 | 1543.7997 | 0.0031233 | 0 | 0.0031233 | 0 | 943.7992 | 0 | 0 | 0 | 0 | 0 | 0 | 0 | -156120.1008 | -106278.0187 | -104686.4161 | 0 | 0 | 175188.5827 | 0 | 41870.1764 | 234400.7128 | 0 | 0 | -175188.5827 | 192530.5364 | 223523.4358 | 704182.8757 | 8.5053 | 8.3573e-05 | 0.25747 | 0.58294 | 0.29339 | 2.888 | 3.202 | 0.28894 | 0.65501 | 2.0184e-11 | 2.2527
366.3995 | 23.7749 | 66.7284 | 61.5041 | 24.4877 | 8.0726 | 1548.6289 | 0.0031232 | 0 | 0.0031232 | 0 | 948.6284 | 0 | 0 | 0 | 0 | 0 | 0 | 0 | -156890.6622 | -106723.3354 | -105085.4275 | 0 | 0 | 175770.1349 | 0 | 42010.2229 | 235178.8239 | 0 | 0 | -175770.1349 | 193168.6009 | 224265.4389 | 707665.9135 | 8.4788 | 8.3834e-05 | 0.25747 | 0.58294 | 0.29339 | 2.888 | 3.202 | 0.28894 | 0.65501 | 2.0184e-11 | 2.2526
367.3995 | 23.7743 | 66.8878 | 61.5617 | 24.4871 | 8.0724 | 1553.4731 | 0.0031231 | 0 | 0.0031231 | 0 | 953.4726 | 0 | 0 | 0 | 0 | 0 | 0 | 0 | -157663.6148 | -107170.0339 | -105485.6771 | 0 | 0 | 176353.4762 | 0 | 42150.7041 | 235959.3287 | 0 | 0 | -176353.4762 | 193808.6246 | 225009.7246 | 711159.7599 | 8.4523 | 8.4096e-05 | 0.25747 | 0.58294 | 0.29339 | 2.888 | 3.202 | 0.28894 | 0.65501 | 2.0183e-11 | 2.2525
368.3995 | 23.7737 | 67.0468 | 61.6191 | 24.4866 | 8.0722 | 1558.3323 | 0.003123 | 0 | 0.003123 | 0 | 958.3318 | 0 | 0 | 0 | 0 | 0 | 0 | 0 | -158438.966 | -107618.1186 | -105887.1687 | 0 | 0 | 176938.612 | 0 | 42291.6212 | 236742.2345 | 0 | 0 | -176938.612 | 194450.6134 | 225756.3 | 714664.4481 | 8.426 | 8.4359e-05 | 0.25747 | 0.58294 | 0.29339 | 2.888 | 3.202 | 0.28894 | 0.65501 | 2.0183e-11 | 2.2525
369.3995 | 23.7731 | 67.2053 | 61.6764 | 24.486 | 8.072 | 1563.2066 | 0.003123 | 0 | 0.003123 | 0 | 963.2061 | 0 | 0 | 0 | 0 | 0 | 0 | 0 | -159216.7231 | -108067.5937 | -106289.9062 | 0 | 0 | 177525.5479 | 0 | 42432.9755 | 237527.5488 | 0 | 0 | -177525.5479 | 195094.5733 | 226505.1721 | 718180.0114 | 8.3997 | 8.4623e-05 | 0.25747 | 0.58294 | 0.29339 | 2.888 | 3.202 | 0.28894 | 0.65501 | 2.0182e-11 | 2.2524
370.3995 | 23.7726 | 67.3633 | 61.7335 | 24.4854 | 8.0718 | 1568.096 | 0.0031229 | 0 | 0.0031229 | 0 | 968.0955 | 0 | 0 | 0 | 0 | 0 | 0 | 0 | -159996.8935 | -108518.4635 | -106693.8933 | 0 | 0 | 178114.2893 | 0 | 42574.7685 | 238315.279 | 0 | 0 | -178114.2893 | 195740.5105 | 227256.3479 | 721706.4834 | 8.3735 | 8.4888e-05 | 0.25747 | 0.58294 | 0.29339 | 2.888 | 3.202 | 0.28894 | 0.65501 | 2.0182e-11 | 2.2524
371.3995 | 23.772 | 67.5208 | 61.7904 | 24.4849 | 8.0716 | 1573.0006 | 0.0031228 | 0 | 0.0031228 | 0 | 973.0001 | 0 | 0 | 0 | 0 | 0 | 0 | 0 | -160779.4847 | -108970.7323 | -107099.1339 | 0 | 0 | 178704.8419 | 0 | 42717.0014 | 239105.4324 | 0 | 0 | -178704.8419 | 196388.431 | 228009.8344 | 725243.8974 | 8.3474 | 8.5153e-05 | 0.25747 | 0.58294 | 0.29339 | 2.888 | 3.202 | 0.28894 | 0.65501 | 2.0181e-11 | 2.2523
372.3995 | 23.7714 | 67.6778 | 61.8471 | 24.4843 | 8.0714 | 1577.9204 | 0.0031227 | 0 | 0.0031227 | 0 | 977.9199 | 0 | 0 | 0 | 0 | 0 | 0 | 0 | -161564.5041 | -109424.4044 | -107505.6319 | 0 | 0 | 179297.2111 | 0 | 42859.6756 | 239898.0164 | 0 | 0 | -179297.2111 | 197038.3408 | 228765.6389 | 728792.2873 | 8.3214 | 8.542e-05 | 0.25747 | 0.58294 | 0.29339 | 2.888 | 3.202 | 0.28894 | 0.65501 | 2.0181e-11 | 2.2523
373.3995 | 23.7708 | 67.8343 | 61.9036 | 24.4837 | 8.0712 | 1582.8554 | 0.0031227 | 0 | 0.0031227 | 0 | 982.8549 | 0 | 0 | 0 | 0 | 0 | 0 | 0 | -162351.9592 | -109879.4841 | -107913.3911 | 0 | 0 | 179891.4025 | 0 | 43002.7925 | 240693.0385 | 0 | 0 | -179891.4025 | 197690.246 | 229523.7683 | 732351.6867 | 8.2954 | 8.5687e-05 | 0.25747 | 0.58294 | 0.29339 | 2.888 | 3.202 | 0.28894 | 0.65501 | 2.018e-11 | 2.2522
374.3995 | 23.7702 | 67.9903 | 61.96 | 24.4831 | 8.0711 | 1587.8058 | 0.0031226 | 0 | 0.0031226 | 0 | 987.8053 | 0 | 0 | 0 | 0 | 0 | 0 | 0 | -163141.8574 | -110335.9757 | -108322.4155 | 0 | 0 | 180487.4217 | 0 | 43146.3535 | 241490.5062 | 0 | 0 | -180487.4217 | 198344.1527 | 230284.2298 | 735922.1296 | 8.2696 | 8.5955e-05 | 0.25747 | 0.58294 | 0.29339 | 2.888 | 3.202 | 0.28894 | 0.65501 | 2.018e-11 | 2.2521
375.3995 | 23.7696 | 68.1458 | 62.0162 | 24.4826 | 8.0709 | 1592.7715 | 0.0031225 | 0 | 0.0031225 | 0 | 992.771 | 0 | 0 | 0 | 0 | 0 | 0 | 0 | -163934.2063 | -110793.8836 | -108732.7089 | 0 | 0 | 181085.2743 | 0 | 43290.3598 | 242290.427 | 0 | 0 | -181085.2743 | 199000.0672 | 231047.0305 | 739503.6499 | 8.2438 | 8.6224e-05 | 0.25747 | 0.58294 | 0.29339 | 2.888 | 3.202 | 0.28894 | 0.65501 | 2.0179e-11 | 2.2521
376.3995 | 23.769 | 68.3009 | 62.0722 | 24.482 | 8.0707 | 1597.7527 | 0.0031224 | 0 | 0.0031224 | 0 | 997.7522 | 0 | 0 | 0 | 0 | 0 | 0 | 0 | -164729.0135 | -111253.2121 | -109144.2752 | 0 | 0 | 181684.966 | 0 | 43434.813 | 243092.8084 | 0 | 0 | -181684.966 | 199657.9955 | 231812.1777 | 743096.2817 | 8.2181 | 8.6493e-05 | 0.25747 | 0.58294 | 0.29339 | 2.888 | 3.202 | 0.28894 | 0.65501 | 2.0179e-11 | 2.252
377.3995 | 23.7684 | 68.4554 | 62.128 | 24.4814 | 8.0705 | 1602.7493 | 0.0031223 | 0 | 0.0031223 | 0 | 1002.7488 | 0 | 0 | 0 | 0 | 0 | 0 | 0 | -165526.2864 | -111713.9657 | -109557.1183 | 0 | 0 | 182286.5023 | 0 | 43579.7142 | 243897.6579 | 0 | 0 | -182286.5023 | 200317.9437 | 232579.6784 | 746700.0592 | 8.1925 | 8.6764e-05 | 0.25747 | 0.58294 | 0.29339 | 2.888 | 3.202 | 0.28894 | 0.65501 | 2.0178e-11 | 2.252
378.3995 | 23.7678 | 68.6095 | 62.1837 | 24.4809 | 8.0703 | 1607.7614 | 0.0031223 | 0 | 0.0031223 | 0 | 1007.7609 | 0 | 0 | 0 | 0 | 0 | 0 | 0 | -166326.0327 | -112176.1486 | -109971.2422 | 0 | 0 | 182889.8889 | 0 | 43725.065 | 244704.9832 | 0 | 0 | -182889.8889 | 200979.9181 | 233349.54 | 750315.0166 | 8.1669 | 8.7035e-05 | 0.25747 | 0.58294 | 0.29339 | 2.888 | 3.202 | 0.28894 | 0.65501 | 2.0178e-11 | 2.2519
379.3995 | 23.7672 | 68.7631 | 62.2392 | 24.4803 | 8.0701 | 1612.789 | 0.0031222 | 0 | 0.0031222 | 0 | 1012.7885 | 0 | 0 | 0 | 0 | 0 | 0 | 0 | -167128.26 | -112639.7653 | -110386.6507 | 0 | 0 | 183495.1315 | 0 | 43870.8667 | 245514.7917 | 0 | 0 | -183495.1315 | 201643.925 | 234121.7697 | 753941.1883 | 8.1415 | 8.7307e-05 | 0.25747 | 0.58294 | 0.29339 | 2.888 | 3.202 | 0.28894 | 0.65501 | 2.0177e-11 | 2.2519
380.3995 | 23.7666 | 68.9163 | 62.2945 | 24.4797 | 8.0699 | 1617.8322 | 0.0031221 | 0 | 0.0031221 | 0 | 1017.8318 | 0 | 0 | 0 | 0 | 0 | 0 | 0 | -167932.9759 | -113104.8203 | -110803.3479 | 0 | 0 | 184102.2358 | 0 | 44017.1207 | 246327.0911 | 0 | 0 | -184102.2358 | 202309.9704 | 234896.3746 | 757578.6089 | 8.1161 | 8.758e-05 | 0.25747 | 0.58294 | 0.29339 | 2.888 | 3.202 | 0.28894 | 0.65501 | 2.0176e-11 | 2.2518
381.3995 | 23.7661 | 69.0689 | 62.3497 | 24.4791 | 8.0697 | 1622.8911 | 0.003122 | 0 | 0.003122 | 0 | 1022.8906 | 0 | 0 | 0 | 0 | 0 | 0 | 0 | -168740.188 | -113571.3178 | -111221.3378 | 0 | 0 | 184711.2075 | 0 | 44163.8284 | 247141.8891 | 0 | 0 | -184711.2075 | 202978.0607 | 235673.3622 | 761227.3129 | 8.0908 | 8.7854e-05 | 0.25747 | 0.58294 | 0.29339 | 2.888 | 3.202 | 0.28894 | 0.65501 | 2.0176e-11 | 2.2518
382.3995 | 23.7655 | 69.2211 | 62.4046 | 24.4786 | 8.0695 | 1627.9657 | 0.003122 | 0 | 0.003122 | 0 | 1027.9652 | 0 | 0 | 0 | 0 | 0 | 0 | 0 | -169549.9041 | -114039.2624 | -111640.6242 | 0 | 0 | 185322.0523 | 0 | 44310.9912 | 247959.1933 | 0 | 0 | -185322.0523 | 203648.2021 | 236452.7396 | 764887.335 | 8.0656 | 8.8129e-05 | 0.25747 | 0.58294 | 0.29339 | 2.888 | 3.202 | 0.28894 | 0.65501 | 2.0175e-11 | 2.2517
383.3995 | 23.7649 | 69.3728 | 62.4594 | 24.478 | 8.0694 | 1633.056 | 0.0031219 | 0 | 0.0031219 | 0 | 1033.0555 | 0 | 0 | 0 | 0 | 0 | 0 | 0 | -170362.1319 | -114508.6585 | -112061.2112 | 0 | 0 | 185934.7759 | 0 | 44458.6104 | 248779.0113 | 0 | 0 | -185934.7759 | 204320.4009 | 237234.5143 | 768558.7101 | 8.0404 | 8.8404e-05 | 0.25747 | 0.58294 | 0.29339 | 2.888 | 3.202 | 0.28894 | 0.65501 | 2.0175e-11 | 2.2516
384.3995 | 23.7643 | 69.524 | 62.5141 | 24.4774 | 8.0692 | 1638.1621 | 0.0031218 | 0 | 0.0031218 | 0 | 1038.1616 | 0 | 0 | 0 | 0 | 0 | 0 | 0 | -171176.879 | -114979.5106 | -112483.1028 | 0 | 0 | 186549.3842 | 0 | 44606.6876 | 249601.351 | 0 | 0 | -186549.3842 | 204994.6634 | 238018.6935 | 772241.4731 | 8.0154 | 8.8681e-05 | 0.25747 | 0.58294 | 0.29339 | 2.888 | 3.202 | 0.28894 | 0.65501 | 2.0174e-11 | 2.2516
385.3995 | 23.7637 | 69.6747 | 62.5685 | 24.4768 | 8.069 | 1643.2841 | 0.0031217 | 0 | 0.0031217 | 0 | 1043.2836 | 0 | 0 | 0 | 0 | 0 | 0 | 0 | -171994.1532 | -115451.8231 | -112906.3029 | 0 | 0 | 187165.8828 | 0 | 44755.224 | 250426.2199 | 0 | 0 | -187165.8828 | 205670.9959 | 238805.2847 | 775935.659 | 7.9904 | 8.8958e-05 | 0.25747 | 0.58294 | 0.29339 | 2.888 | 3.202 | 0.28894 | 0.65501 | 2.0174e-11 | 2.2515
386.3995 | 23.7631 | 69.825 | 62.6228 | 24.4763 | 8.0688 | 1648.4219 | 0.0031216 | 0 | 0.0031216 | 0 | 1048.4214 | 0 | 0 | 0 | 0 | 0 | 0 | 0 | -172813.9623 | -115925.6006 | -113330.8157 | 0 | 0 | 187784.2776 | 0 | 44904.2211 | 251253.626 | 0 | 0 | -187784.2776 | 206349.4048 | 239594.2953 | 779641.3029 | 7.9655 | 8.9236e-05 | 0.25747 | 0.58294 | 0.29339 | 2.888 | 3.202 | 0.28894 | 0.65501 | 2.0173e-11 | 2.2515
387.3995 | 23.7625 | 69.9748 | 62.677 | 24.4757 | 8.0686 | 1653.5756 | 0.0031216 | 0 | 0.0031216 | 0 | 1053.5752 | 0 | 0 | 0 | 0 | 0 | 0 | 0 | -173636.3141 | -116400.8475 | -113756.6451 | 0 | 0 | 188404.5744 | 0 | 45053.6804 | 252083.5768 | 0 | 0 | -188404.5744 | 207029.8964 | 240385.7326 | 783358.4401 | 7.9407 | 8.9515e-05 | 0.25747 | 0.58294 | 0.29339 | 2.888 | 3.202 | 0.28894 | 0.65501 | 2.0173e-11 | 2.2514
388.3995 | 23.7619 | 70.1242 | 62.7309 | 24.4751 | 8.0684 | 1658.7454 | 0.0031215 | 0 | 0.0031215 | 0 | 1058.7449 | 0 | 0 | 0 | 0 | 0 | 0 | 0 | -174461.2164 | -116877.5684 | -114183.7953 | 0 | 0 | 189026.7791 | 0 | 45203.6032 | 252916.0804 | 0 | 0 | -189026.7791 | 207712.4772 | 241179.6041 | 787087.1059 | 7.9159 | 8.9795e-05 | 0.25747 | 0.58294 | 0.29339 | 2.888 | 3.202 | 0.28894 | 0.65501 | 2.0172e-11 | 2.2514
389.3995 | 23.7613 | 70.273 | 62.7847 | 24.4745 | 8.0682 | 1663.9312 | 0.0031214 | 0 | 0.0031214 | 0 | 1063.9307 | 0 | 0 | 0 | 0 | 0 | 0 | 0 | -175288.677 | -117355.7678 | -114612.2702 | 0 | 0 | 189650.8974 | 0 | 45353.991 | 253751.1444 | 0 | 0 | -189650.8974 | 208397.1534 | 241975.9172 | 790827.3357 | 7.8912 | 9.0076e-05 | 0.25747 | 0.58294 | 0.29339 | 2.888 | 3.202 | 0.28894 | 0.65501 | 2.0172e-11 | 2.2513
390.3995 | 23.7607 | 70.4215 | 62.8383 | 24.474 | 8.068 | 1669.133 | 0.0031213 | 0 | 0.0031213 | 0 | 1069.1326 | 0 | 0 | 0 | 0 | 0 | 0 | 0 | -176118.7039 | -117835.4502 | -115042.0739 | 0 | 0 | 190276.9353 | 0 | 45504.8451 | 254588.7768 | 0 | 0 | -190276.9353 | 209083.9316 | 242774.6795 | 794579.1653 | 7.8666 | 9.0357e-05 | 0.25747 | 0.58294 | 0.29339 | 2.888 | 3.202 | 0.28894 | 0.65501 | 2.0171e-11 | 2.2513
391.3995 | 23.7601 | 70.5694 | 62.8918 | 24.4734 | 8.0678 | 1674.351 | 0.0031213 | 0 | 0.0031213 | 0 | 1074.3506 | 0 | 0 | 0 | 0 | 0 | 0 | 0 | -176951.3049 | -118316.6203 | -115473.2105 | 0 | 0 | 190904.8986 | 0 | 45656.1671 | 255428.9853 | 0 | 0 | -190904.8986 | 209772.8182 | 243575.8985 | 798342.6301 | 7.8421 | 9.064e-05 | 0.25747 | 0.58294 | 0.29339 | 2.888 | 3.202 | 0.28894 | 0.65501 | 2.0171e-11 | 2.2512
392.3995 | 23.7595 | 70.7169 | 62.945 | 24.4728 | 8.0677 | 1679.5852 | 0.0031212 | 0 | 0.0031212 | 0 | 1079.5848 | 0 | 0 | 0 | 0 | 0 | 0 | 0 | -177786.4879 | -118799.2825 | -115905.6842 | 0 | 0 | 191534.7932 | 0 | 45807.9584 | 256271.778 | 0 | 0 | -191534.7932 | 210463.8195 | 244379.5816 | 802117.7661 | 7.8177 | 9.0923e-05 | 0.25747 | 0.58294 | 0.29339 | 2.888 | 3.202 | 0.28894 | 0.65501 | 2.017e-11 | 2.2511
393.3995 | 23.759 | 70.8639 | 62.9982 | 24.4722 | 8.0675 | 1684.8356 | 0.0031211 | 0 | 0.0031211 | 0 | 1084.8352 | 0 | 0 | 0 | 0 | 0 | 0 | 0 | -178624.2609 | -119283.4415 | -116339.499 | 0 | 0 | 192166.6251 | 0 | 45960.2204 | 257117.1627 | 0 | 0 | -192166.6251 | 211156.9422 | 245185.7365 | 805904.6091 | 7.7933 | 9.1207e-05 | 0.25747 | 0.58294 | 0.29339 | 2.888 | 3.202 | 0.28894 | 0.65501 | 2.017e-11 | 2.2511
394.3995 | 23.7584 | 71.0105 | 63.0511 | 24.4717 | 8.0673 | 1690.1023 | 0.003121 | 0 | 0.003121 | 0 | 1090.1019 | 0 | 0 | 0 | 0 | 0 | 0 | 0 | -179464.6318 | -119769.1019 | -116774.6591 | 0 | 0 | 192800.4002 | 0 | 46112.9546 | 257965.1473 | 0 | 0 | -192800.4002 | 211852.1927 | 245994.3708 | 809703.1951 | 7.769 | 9.1493e-05 | 0.25747 | 0.58294 | 0.29339 | 2.888 | 3.202 | 0.28894 | 0.65501 | 2.0169e-11 | 2.251
395.3995 | 23.7578 | 71.1566 | 63.1039 | 24.4711 | 8.0671 | 1695.3853 | 0.0031209 | 0 | 0.0031209 | 0 | 1095.3849 | 0 | 0 | 0 | 0 | 0 | 0 | 0 | -180307.6087 | -120256.2683 | -117211.1686 | 0 | 0 | 193436.1245 | 0 | 46266.1624 | 258815.7399 | 0 | 0 | -193436.1245 | 212549.5775 | 246805.4919 | 813513.5602 | 7.7448 | 9.1779e-05 | 0.25747 | 0.58294 | 0.29339 | 2.888 | 3.202 | 0.28894 | 0.65501 | 2.0169e-11 | 2.251
396.3995 | 23.7572 | 71.3023 | 63.1565 | 24.4705 | 8.0669 | 1700.6847 | 0.0031209 | 0 | 0.0031209 | 0 | 1100.6843 | 0 | 0 | 0 | 0 | 0 | 0 | 0 | -181153.1995 | -120744.9453 | -117649.0316 | 0 | 0 | 194073.8038 | 0 | 46419.8452 | 259668.9485 | 0 | 0 | -194073.8038 | 213249.1032 | 247619.1076 | 817335.7406 | 7.7207 | 9.2065e-05 | 0.25747 | 0.58294 | 0.29339 | 2.888 | 3.202 | 0.28894 | 0.65501 | 2.0168e-11 | 2.2509
397.3995 | 23.7566 | 71.4475 | 63.209 | 24.4699 | 8.0667 | 1706.0006 | 0.0031208 | 0 | 0.0031208 | 0 | 1106.0002 | 0 | 0 | 0 | 0 | 0 | 0 | 0 | -182001.4122 | -121235.1376 | -118088.2523 | 0 | 0 | 194713.4443 | 0 | 46574.0046 | 260524.781 | 0 | 0 | -194713.4443 | 213950.7764 | 248435.2255 | 821169.7728 | 7.6966 | 9.2353e-05 | 0.25747 | 0.58294 | 0.29339 | 2.888 | 3.202 | 0.28894 | 0.65501 | 2.0168e-11 | 2.2509
398.3995 | 23.756 | 71.5922 | 63.2612 | 24.4694 | 8.0665 | 1711.3329 | 0.0031207 | 0 | 0.0031207 | 0 | 1111.3325 | 0 | 0 | 0 | 0 | 0 | 0 | 0 | -182852.255 | -121726.8498 | -118528.835 | 0 | 0 | 195355.052 | 0 | 46728.642 | 261383.2455 | 0 | 0 | -195355.052 | 214654.6035 | 249253.8533 | 825015.693 | 7.6727 | 9.2642e-05 | 0.25747 | 0.58294 | 0.29339 | 2.888 | 3.202 | 0.28894 | 0.65501 | 2.0167e-11 | 2.2508
399.3995 | 23.7554 | 71.7365 | 63.3134 | 24.4688 | 8.0663 | 1716.6817 | 0.0031206 | 0 | 0.0031206 | 0 | 1116.6813 | 0 | 0 | 0 | 0 | 0 | 0 | 0 | -183705.736 | -122220.0866 | -118970.7837 | 0 | 0 | 195998.6328 | 0 | 46883.7589 | 262244.3501 | 0 | 0 | -195998.6328 | 215360.5912 | 250074.9986 | 828873.538 | 7.6487 | 9.2931e-05 | 0.25747 | 0.58294 | 0.29339 | 2.888 | 3.202 | 0.28894 | 0.65501 | 2.0167e-11 | 2.2507
400.3995 | 23.7548 | 71.8804 | 63.3653 | 24.4682 | 8.0661 | 1722.0472 | 0.0031206 | 0 | 0.0031206 | 0 | 1122.0468 | 0 | 0 | 0 | 0 | 0 | 0 | 0 | -184561.8632 | -122714.8527 | -119414.1026 | 0 | 0 | 196644.1928 | 0 | 47039.3567 | 263108.1029 | 0 | 0 | -196644.1928 | 216068.7462 | 250898.6693 | 832743.3444 | 7.6249 | 9.3222e-05 | 0.25747 | 0.58294 | 0.29339 | 2.888 | 3.202 | 0.28894 | 0.65501 | 2.0166e-11 | 2.2507
401.3995 | 23.7542 | 72.0238 | 63.4171 | 24.4676 | 8.0659 | 1727.4293 | 0.0031205 | 0 | 0.0031205 | 0 | 1127.4289 | 0 | 0 | 0 | 0 | 0 | 0 | 0 | -185420.6447 | -123211.1529 | -119858.7961 | 0 | 0 | 197291.7381 | 0 | 47195.4369 | 263974.512 | 0 | 0 | -197291.7381 | 216779.0751 | 251724.8729 | 836625.1489 | 7.6012 | 9.3513e-05 | 0.25747 | 0.58294 | 0.29339 | 2.888 | 3.202 | 0.28894 | 0.65501 | 2.0166e-11 | 2.2506
402.3995 | 23.7536 | 72.1667 | 63.4688 | 24.4671 | 8.0658 | 1732.828 | 0.0031204 | 0 | 0.0031204 | 0 | 1132.8276 | 0 | 0 | 0 | 0 | 0 | 0 | 0 | -186282.0889 | -123708.9917 | -120304.8683 | 0 | 0 | 197941.2748 | 0 | 47352.001 | 264843.5855 | 0 | 0 | -197941.2748 | 217491.5845 | 252553.6174 | 840518.9884 | 7.5775 | 9.3805e-05 | 0.25747 | 0.58294 | 0.29339 | 2.888 | 3.202 | 0.28894 | 0.65501 | 2.0165e-11 | 2.2506
403.3995 | 23.753 | 72.3092 | 63.5203 | 24.4665 | 8.0656 | 1738.2435 | 0.0031203 | 0 | 0.0031203 | 0 | 1138.2431 | 0 | 0 | 0 | 0 | 0 | 0 | 0 | -187146.2037 | -124208.374 | -120752.3234 | 0 | 0 | 198592.809 | 0 | 47509.0506 | 265715.3316 | 0 | 0 | -198592.809 | 218206.2811 | 253384.9104 | 844424.9 | 7.5539 | 9.4099e-05 | 0.25747 | 0.58294 | 0.29339 | 2.888 | 3.202 | 0.28894 | 0.65501 | 2.0165e-11 | 2.2505
404.3995 | 23.7525 | 72.4513 | 63.5716 | 24.4659 | 8.0654 | 1743.6758 | 0.0031202 | 0 | 0.0031202 | 0 | 1143.6754 | 0 | 0 | 0 | 0 | 0 | 0 | 0 | -188012.9975 | -124709.3045 | -121201.1657 | 0 | 0 | 199246.3468 | 0 | 47666.587 | 266589.7586 | 0 | 0 | -199246.3468 | 218923.1716 | 254218.7599 | 848342.9208 | 7.5303 | 9.4393e-05 | 0.25747 | 0.58294 | 0.29339 | 2.888 | 3.202 | 0.28894 | 0.65501 | 2.0164e-11 | 2.2505
405.3995 | 23.7519 | 72.5929 | 63.6227 | 24.4653 | 8.0652 | 1749.1249 | 0.0031202 | 0 | 0.0031202 | 0 | 1149.1245 | 0 | 0 | 0 | 0 | 0 | 0 | 0 | -188882.4785 | -125211.7879 | -121651.3996 | 0 | 0 | 199901.8944 | 0 | 47824.6118 | 267466.8745 | 0 | 0 | -199901.8944 | 219642.2628 | 255055.1736 | 852273.0881 | 7.5069 | 9.4688e-05 | 0.25747 | 0.58294 | 0.29339 | 2.888 | 3.202 | 0.28894 | 0.65501 | 2.0164e-11 | 2.2504
406.3995 | 23.7513 | 72.7341 | 63.6737 | 24.4648 | 8.065 | 1754.5909 | 0.0031201 | 0 | 0.0031201 | 0 | 1154.5906 | 0 | 0 | 0 | 0 | 0 | 0 | 0 | -189754.6549 | -125715.8291 | -122103.0291 | 0 | 0 | 200559.4578 | 0 | 47983.1265 | 268346.6878 | 0 | 0 | -200559.4578 | 220363.5613 | 255894.1594 | 856215.4391 | 7.4835 | 9.4984e-05 | 0.25747 | 0.58294 | 0.29339 | 2.888 | 3.202 | 0.28894 | 0.65501 | 2.0163e-11 | 2.2504
407.3995 | 23.7507 | 72.8748 | 63.7246 | 24.4642 | 8.0648 | 1760.0739 | 0.00312 | 0 | 0.00312 | 0 | 1160.0735 | 0 | 0 | 0 | 0 | 0 | 0 | 0 | -190629.5351 | -126221.4328 | -122556.0588 | 0 | 0 | 201219.0434 | 0 | 48142.1326 | 269229.2066 | 0 | 0 | -201219.0434 | 221087.074 | 256735.7252 | 860170.0113 | 7.4602 | 9.528e-05 | 0.25747 | 0.58294 | 0.29339 | 2.888 | 3.202 | 0.28894 | 0.65501 | 2.0163e-11 | 2.2503
408.3995 | 23.7501 | 73.0151 | 63.7753 | 24.4636 | 8.0646 | 1765.5739 | 0.0031199 | 0 | 0.0031199 | 0 | 1165.5735 | 0 | 0 | 0 | 0 | 0 | 0 | 0 | -191507.1273 | -126728.6038 | -123010.4927 | 0 | 0 | 201880.6573 | 0 | 48301.6316 | 270114.4392 | 0 | 0 | -201880.6573 | 221812.8077 | 257579.879 | 864136.8424 | 7.4369 | 9.5578e-05 | 0.25747 | 0.58294 | 0.29339 | 2.888 | 3.202 | 0.28894 | 0.65501 | 2.0162e-11 | 2.2502
409.3995 | 23.7495 | 73.155 | 63.8258 | 24.463 | 8.0644 | 1771.0909 | 0.0031199 | 0 | 0.0031199 | 0 | 1171.0905 | 0 | 0 | 0 | 0 | 0 | 0 | 0 | -192387.4399 | -127237.3469 | -123466.3354 | 0 | 0 | 202544.3057 | 0 | 48461.625 | 271002.3941 | 0 | 0 | -202544.3057 | 222540.7691 | 258426.6285 | 868115.97 | 7.4138 | 9.5877e-05 | 0.25747 | 0.58294 | 0.29339 | 2.888 | 3.202 | 0.28894 | 0.65501 | 2.0162e-11 | 2.2502
410.3995 | 23.7489 | 73.2944 | 63.8762 | 24.4625 | 8.0642 | 1776.625 | 0.0031198 | 0 | 0.0031198 | 0 | 1176.6246 | 0 | 0 | 0 | 0 | 0 | 0 | 0 | -193270.4813 | -127747.6671 | -123923.591 | 0 | 0 | 203209.9948 | 0 | 48622.1143 | 271893.0794 | 0 | 0 | -203209.9948 | 223270.9651 | 259275.9819 | 872107.432 | 7.3907 | 9.6176e-05 | 0.25747 | 0.58294 | 0.29339 | 2.888 | 3.202 | 0.28894 | 0.65501 | 2.0161e-11 | 2.2501
411.3995 | 23.7483 | 73.4334 | 63.9264 | 24.4619 | 8.064 | 1782.1763 | 0.0031197 | 0 | 0.0031197 | 0 | 1182.1759 | 0 | 0 | 0 | 0 | 0 | 0 | 0 | -194156.2598 | -128259.5691 | -124382.264 | 0 | 0 | 203877.731 | 0 | 48783.1011 | 272786.5036 | 0 | 0 | -203877.731 | 224003.4025 | 260127.9471 | 876111.2662 | 7.3677 | 9.6477e-05 | 0.25747 | 0.58294 | 0.29339 | 2.888 | 3.202 | 0.28894 | 0.65501 | 2.0161e-11 | 2.2501
412.3995 | 23.7477 | 73.572 | 63.9764 | 24.4613 | 8.0639 | 1787.7447 | 0.0031196 | 0 | 0.0031196 | 0 | 1187.7444 | 0 | 0 | 0 | 0 | 0 | 0 | 0 | -195044.7839 | -128773.0577 | -124842.3587 | 0 | 0 | 204547.5205 | 0 | 48944.587 | 273682.6752 | 0 | 0 | -204547.5205 | 224738.0882 | 260982.5321 | 880127.5107 | 7.3447 | 9.6778e-05 | 0.25747 | 0.58294 | 0.29339 | 2.888 | 3.202 | 0.28894 | 0.65501 | 2.016e-11 | 2.25
413.3995 | 23.7471 | 73.7101 | 64.0263 | 24.4607 | 8.0637 | 1793.3305 | 0.0031195 | 0 | 0.0031195 | 0 | 1193.3301 | 0 | 0 | 0 | 0 | 0 | 0 | 0 | -195936.062 | -129288.138 | -125303.8795 | 0 | 0 | 205219.3696 | 0 | 49106.5733 | 274581.6024 | 0 | 0 | -205219.3696 | 225475.0291 | 261839.7449 | 884156.2037 | 7.3218 | 9.7081e-05 | 0.25747 | 0.58294 | 0.29339 | 2.888 | 3.202 | 0.28894 | 0.65501 | 2.016e-11 | 2.25
414.3995 | 23.7465 | 73.8478 | 64.076 | 24.4601 | 8.0635 | 1798.9335 | 0.0031195 | 0 | 0.0031195 | 0 | 1198.9332 | 0 | 0 | 0 | 0 | 0 | 0 | 0 | -196830.1025 | -129804.8147 | -125766.8307 | 0 | 0 | 205893.2846 | 0 | 49269.0617 | 275483.2938 | 0 | 0 | -205893.2846 | 226214.2321 | 262699.5937 | 888197.3834 | 7.299 | 9.7384e-05 | 0.25747 | 0.58294 | 0.29339 | 2.888 | 3.202 | 0.28894 | 0.65501 | 2.0159e-11 | 2.2499
415.3995 | 23.7459 | 73.9851 | 64.1256 | 24.4596 | 8.0633 | 1804.5539 | 0.0031194 | 0 | 0.0031194 | 0 | 1204.5536 | 0 | 0 | 0 | 0 | 0 | 0 | 0 | -197726.9141 | -130323.0928 | -126231.2168 | 0 | 0 | 206569.2718 | 0 | 49432.0537 | 276387.7579 | 0 | 0 | -206569.2718 | 226955.7041 | 263562.0864 | 892251.0883 | 7.2763 | 9.7688e-05 | 0.25747 | 0.58294 | 0.29339 | 2.888 | 3.202 | 0.28894 | 0.65501 | 2.0159e-11 | 2.2499
416.3995 | 23.7454 | 74.1219 | 64.1751 | 24.459 | 8.0631 | 1810.1917 | 0.0031193 | 0 | 0.0031193 | 0 | 1210.1914 | 0 | 0 | 0 | 0 | 0 | 0 | 0 | -198626.5051 | -130842.9772 | -126697.0422 | 0 | 0 | 207247.3377 | 0 | 49595.5509 | 277295.0031 | 0 | 0 | -207247.3377 | 227699.4522 | 264427.2312 | 896317.3569 | 7.2536 | 9.7994e-05 | 0.25747 | 0.58294 | 0.29339 | 2.888 | 3.202 | 0.28894 | 0.65501 | 2.0158e-11 | 2.2498
417.3995 | 23.7448 | 74.2583 | 64.2243 | 24.4584 | 8.0629 | 1815.847 | 0.0031192 | 0 | 0.0031192 | 0 | 1215.8467 | 0 | 0 | 0 | 0 | 0 | 0 | 0 | -199528.8842 | -131364.4728 | -127164.3113 | 0 | 0 | 207927.4885 | 0 | 49759.5548 | 278205.038 | 0 | 0 | -207927.4885 | 228445.4832 | 265295.0362 | 900396.2277 | 7.231 | 9.83e-05 | 0.25747 | 0.58294 | 0.29339 | 2.888 | 3.202 | 0.28894 | 0.65501 | 2.0158e-11 | 2.2497
418.3995 | 23.7442 | 74.3943 | 64.2735 | 24.4578 | 8.0627 | 1821.5199 | 0.0031192 | 0 | 0.0031192 | 0 | 1221.5196 | 0 | 0 | 0 | 0 | 0 | 0 | 0 | -200434.0598 | -131887.5847 | -127633.0285 | 0 | 0 | 208609.7308 | 0 | 49924.067 | 279117.8712 | 0 | 0 | -208609.7308 | 229193.8042 | 266165.5097 | 904487.7396 | 7.2085 | 9.8607e-05 | 0.25747 | 0.58294 | 0.29339 | 2.888 | 3.202 | 0.28894 | 0.65501 | 2.0157e-11 | 2.2497
419.3995 | 23.7436 | 74.5299 | 64.3224 | 24.4573 | 8.0625 | 1827.2103 | 0.0031191 | 0 | 0.0031191 | 0 | 1227.21 | 0 | 0 | 0 | 0 | 0 | 0 | 0 | -201342.0407 | -132412.3176 | -128103.1983 | 0 | 0 | 209294.0708 | 0 | 50089.089 | 280033.5111 | 0 | 0 | -209294.0708 | 229944.4221 | 267038.6597 | 908591.9314 | 7.1861 | 9.8915e-05 | 0.25747 | 0.58294 | 0.29339 | 2.888 | 3.202 | 0.28894 | 0.65501 | 2.0157e-11 | 2.2496
420.3995 | 23.743 | 74.665 | 64.3712 | 24.4567 | 8.0623 | 1832.9183 | 0.003119 | 0 | 0.003119 | 0 | 1232.918 | 0 | 0 | 0 | 0 | 0 | 0 | 0 | -202252.8354 | -132938.6768 | -128574.8252 | 0 | 0 | 209980.515 | 0 | 50254.6224 | 280951.9666 | 0 | 0 | -209980.515 | 230697.3441 | 267914.4945 | 912708.8421 | 7.1637 | 9.9224e-05 | 0.25747 | 0.58294 | 0.29339 | 2.888 | 3.202 | 0.28894 | 0.65501 | 2.0156e-11 | 2.2496
421.3995 | 23.7424 | 74.7998 | 64.4199 | 24.4561 | 8.0621 | 1838.6441 | 0.0031189 | 0 | 0.0031189 | 0 | 1238.6438 | 0 | 0 | 0 | 0 | 0 | 0 | 0 | -203166.4526 | -133466.6671 | -129047.9135 | 0 | 0 | 210669.07 | 0 | 50420.6688 | 281873.246 | 0 | 0 | -210669.07 | 231452.5772 | 268793.0223 | 916838.5109 | 7.1414 | 9.9534e-05 | 0.25747 | 0.58294 | 0.29339 | 2.888 | 3.202 | 0.28894 | 0.65501 | 2.0156e-11 | 2.2495
422.3995 | 23.7418 | 74.9341 | 64.4684 | 24.4555 | 8.062 | 1844.3875 | 0.0031188 | 0 | 0.0031188 | 0 | 1244.3872 | 0 | 0 | 0 | 0 | 0 | 0 | 0 | -204082.901 | -133996.2935 | -129522.468 | 0 | 0 | 211359.7421 | 0 | 50587.2298 | 282797.3583 | 0 | 0 | -211359.7421 | 232210.1285 | 269674.2514 | 920980.9768 | 7.1191 | 9.9845e-05 | 0.25747 | 0.58294 | 0.29339 | 2.888 | 3.202 | 0.28894 | 0.65501 | 2.0155e-11 | 2.2495
423.3995 | 23.7412 | 75.0679 | 64.5168 | 24.455 | 8.0618 | 1850.1488 | 0.0031188 | 0 | 0.0031188 | 0 | 1250.1485 | 0 | 0 | 0 | 0 | 0 | 0 | 0 | -205002.1893 | -134527.5612 | -129998.4929 | 0 | 0 | 212052.5378 | 0 | 50754.3069 | 283724.3119 | 0 | 0 | -212052.5378 | 232970.0051 | 270558.1901 | 925136.2794 | 7.097 | 0.00010016 | 0.25747 | 0.58294 | 0.29339 | 2.888 | 3.202 | 0.28894 | 0.65501 | 2.0155e-11 | 2.2494
424.3995 | 23.7406 | 75.2014 | 64.565 | 24.4544 | 8.0616 | 1855.9279 | 0.0031187 | 0 | 0.0031187 | 0 | 1255.9276 | 0 | 0 | 0 | 0 | 0 | 0 | 0 | -205924.3261 | -135060.4751 | -130475.993 | 0 | 0 | 212747.4637 | 0 | 50921.9017 | 284654.1157 | 0 | 0 | -212747.4637 | 233732.214 | 271444.8467 | 929304.458 | 7.0749 | 0.00010047 | 0.25747 | 0.58294 | 0.29339 | 2.888 | 3.202 | 0.28894 | 0.65501 | 2.0154e-11 | 2.2493
425.3995 | 23.74 | 75.3345 | 64.613 | 24.4538 | 8.0614 | 1861.725 | 0.0031186 | 0 | 0.0031186 | 0 | 1261.7247 | 0 | 0 | 0 | 0 | 0 | 0 | 0 | -206849.3203 | -135595.0403 | -130954.9726 | 0 | 0 | 213444.5264 | 0 | 51090.0158 | 285586.7784 | 0 | 0 | -213444.5264 | 234496.7626 | 272334.2295 | 933485.5522 | 7.0529 | 0.00010078 | 0.25747 | 0.58294 | 0.29339 | 2.888 | 3.202 | 0.28894 | 0.65501 | 2.0154e-11 | 2.2493
426.3995 | 23.7395 | 75.4671 | 64.661 | 24.4532 | 8.0612 | 1867.54 | 0.0031185 | 0 | 0.0031185 | 0 | 1267.5397 | 0 | 0 | 0 | 0 | 0 | 0 | 0 | -207777.1807 | -136131.2618 | -131435.4364 | 0 | 0 | 214143.7322 | 0 | 51258.6508 | 286522.3087 | 0 | 0 | -214143.7322 | 235263.6579 | 273226.3469 | 937679.6018 | 7.0309 | 0.0001011 | 0.25747 | 0.58294 | 0.29339 | 2.888 | 3.202 | 0.28894 | 0.65501 | 2.0153e-11 | 2.2492
427.3995 | 23.7389 | 75.5993 | 64.7087 | 24.4526 | 8.061 | 1873.373 | 0.0031185 | 0 | 0.0031185 | 0 | 1273.3727 | 0 | 0 | 0 | 0 | 0 | 0 | 0 | -208707.916 | -136669.1449 | -131917.3889 | 0 | 0 | 214845.088 | 0 | 51427.8084 | 287460.7155 | 0 | 0 | -214845.088 | 236032.9072 | 274121.2072 | 941886.6466 | 7.009 | 0.00010141 | 0.25747 | 0.58294 | 0.29339 | 2.888 | 3.202 | 0.28894 | 0.65501 | 2.0153e-11 | 2.2492
428.3995 | 23.7383 | 75.7311 | 64.7563 | 24.4521 | 8.0608 | 1879.2241 | 0.0031184 | 0 | 0.0031184 | 0 | 1279.2238 | 0 | 0 | 0 | 0 | 0 | 0 | 0 | -209641.5351 | -137208.6945 | -132400.8346 | 0 | 0 | 215548.6001 | 0 | 51597.49 | 288402.0076 | 0 | 0 | -215548.6001 | 236804.5176 | 275018.8189 | 946106.7266 | 6.9872 | 0.00010173 | 0.25747 | 0.58294 | 0.29339 | 2.888 | 3.202 | 0.28894 | 0.65501 | 2.0152e-11 | 2.2491
429.3995 | 23.7377 | 75.8625 | 64.8038 | 24.4515 | 8.0606 | 1885.0933 | 0.0031183 | 0 | 0.0031183 | 0 | 1285.093 | 0 | 0 | 0 | 0 | 0 | 0 | 0 | -210578.0469 | -137749.9159 | -132885.7783 | 0 | 0 | 216254.2753 | 0 | 51767.6974 | 289346.1938 | 0 | 0 | -216254.2753 | 237578.4964 | 275919.1905 | 950339.8818 | 6.9654 | 0.00010205 | 0.25747 | 0.58294 | 0.29339 | 2.888 | 3.202 | 0.28894 | 0.65501 | 2.0152e-11 | 2.2491
430.3995 | 23.7371 | 75.9935 | 64.8511 | 24.4509 | 8.0604 | 1890.9807 | 0.0031182 | 0 | 0.0031182 | 0 | 1290.9804 | 0 | 0 | 0 | 0 | 0 | 0 | 0 | -211517.4602 | -138292.8141 | -133372.2244 | 0 | 0 | 216962.1202 | 0 | 51938.4322 | 290293.283 | 0 | 0 | -216962.1202 | 238354.8509 | 276822.3304 | 954586.1524 | 6.9437 | 0.00010237 | 0.25747 | 0.58294 | 0.29339 | 2.888 | 3.202 | 0.28894 | 0.65501 | 2.0151e-11 | 2.249
431.3995 | 23.7365 | 76.1241 | 64.8983 | 24.4503 | 8.0602 | 1896.8863 | 0.0031182 | 0 | 0.0031182 | 0 | 1296.8861 | 0 | 0 | 0 | 0 | 0 | 0 | 0 | -212459.7841 | -138837.3942 | -133860.1776 | 0 | 0 | 217672.1414 | 0 | 52109.6959 | 291243.2841 | 0 | 0 | -217672.1414 | 239133.5883 | 277728.247 | 958845.5788 | 6.9221 | 0.00010269 | 0.25747 | 0.58294 | 0.29339 | 2.888 | 3.202 | 0.28894 | 0.65501 | 2.0151e-11 | 2.249
432.3995 | 23.7359 | 76.2543 | 64.9453 | 24.4498 | 8.0601 | 1902.8103 | 0.0031181 | 0 | 0.0031181 | 0 | 1302.81 | 0 | 0 | 0 | 0 | 0 | 0 | 0 | -213405.0273 | -139383.6616 | -134349.6426 | 0 | 0 | 218384.3456 | 0 | 52281.4902 | 292196.2061 | 0 | 0 | -218384.3456 | 239914.7159 | 278636.949 | 963118.2013 | 6.9006 | 0.00010301 | 0.25747 | 0.58294 | 0.29339 | 2.888 | 3.202 | 0.28894 | 0.65501 | 2.0151e-11 | 2.2489
433.3995 | 23.7353 | 76.3841 | 64.9922 | 24.4492 | 8.0599 | 1908.7526 | 0.003118 | 0 | 0.003118 | 0 | 1308.7523 | 0 | 0 | 0 | 0 | 0 | 0 | 0 | -214353.199 | -139931.6213 | -134840.6239 | 0 | 0 | 219098.7396 | 0 | 52453.8167 | 293152.0579 | 0 | 0 | -219098.7396 | 240698.2412 | 279548.4448 | 967404.0607 | 6.8791 | 0.00010333 | 0.25747 | 0.58294 | 0.29339 | 2.888 | 3.202 | 0.28894 | 0.65501 | 2.015e-11 | 2.2488
434.3995 | 23.7347 | 76.5134 | 65.0389 | 24.4486 | 8.0597 | 1914.7133 | 0.0031179 | 0 | 0.0031179 | 0 | 1314.713 | 0 | 0 | 0 | 0 | 0 | 0 | 0 | -215304.308 | -140481.2786 | -135333.1263 | 0 | 0 | 219815.3299 | 0 | 52626.6771 | 294110.8485 | 0 | 0 | -219815.3299 | 241484.1714 | 280462.743 | 971703.1975 | 6.8577 | 0.00010365 | 0.25747 | 0.58294 | 0.29339 | 2.888 | 3.202 | 0.28894 | 0.65501 | 2.015e-11 | 2.2488
435.3995 | 23.7341 | 76.6424 | 65.0855 | 24.448 | 8.0595 | 1920.6924 | 0.0031178 | 0 | 0.0031178 | 0 | 1320.6922 | 0 | 0 | 0 | 0 | 0 | 0 | 0 | -216258.3636 | -141032.6387 | -135827.1545 | 0 | 0 | 220534.1235 | 0 | 52800.073 | 295072.5869 | 0 | 0 | -220534.1235 | 242272.5139 | 281379.8523 | 976015.6526 | 6.8363 | 0.00010398 | 0.25747 | 0.58294 | 0.29339 | 2.888 | 3.202 | 0.28894 | 0.65501 | 2.0149e-11 | 2.2487
436.3995 | 23.7336 | 76.771 | 65.1319 | 24.4475 | 8.0593 | 1926.6901 | 0.0031178 | 0 | 0.0031178 | 0 | 1326.6899 | 0 | 0 | 0 | 0 | 0 | 0 | 0 | -217215.3746 | -141585.7068 | -136322.713 | 0 | 0 | 221255.127 | 0 | 52974.006 | 296037.2822 | 0 | 0 | -221255.127 | 243063.2762 | 282299.7812 | 980341.4669 | 6.815 | 0.0001043 | 0.25747 | 0.58294 | 0.29339 | 2.888 | 3.202 | 0.28894 | 0.65501 | 2.0149e-11 | 2.2487
437.3995 | 23.733 | 76.8991 | 65.1782 | 24.4469 | 8.0591 | 1932.7064 | 0.0031177 | 0 | 0.0031177 | 0 | 1332.7061 | 0 | 0 | 0 | 0 | 0 | 0 | 0 | -218175.3502 | -142140.4881 | -136819.8067 | 0 | 0 | 221978.3472 | 0 | 53148.4779 | 297004.9434 | 0 | 0 | -221978.3472 | 243856.4655 | 283222.5385 | 984680.6816 | 6.7938 | 0.00010463 | 0.25747 | 0.58294 | 0.29339 | 2.888 | 3.202 | 0.28894 | 0.65501 | 2.0148e-11 | 2.2486
438.3995 | 23.7324 | 77.0269 | 65.2243 | 24.4463 | 8.0589 | 1938.7413 | 0.0031176 | 0 | 0.0031176 | 0 | 1338.741 | 0 | 0 | 0 | 0 | 0 | 0 | 0 | -219138.2994 | -142696.988 | -137318.4401 | 0 | 0 | 222703.7909 | 0 | 53323.4902 | 297975.5797 | 0 | 0 | -222703.7909 | 244652.0895 | 284148.1327 | 989033.3378 | 6.7727 | 0.00010495 | 0.25747 | 0.58294 | 0.29339 | 2.888 | 3.202 | 0.28894 | 0.65501 | 2.0148e-11 | 2.2486
439.3995 | 23.7318 | 77.1542 | 65.2703 | 24.4457 | 8.0587 | 1944.7949 | 0.0031175 | 0 | 0.0031175 | 0 | 1344.7946 | 0 | 0 | 0 | 0 | 0 | 0 | 0 | -220104.2316 | -143255.2117 | -137818.6182 | 0 | 0 | 223431.4649 | 0 | 53499.0446 | 298949.2001 | 0 | 0 | -223431.4649 | 245450.1555 | 285076.5726 | 993399.4768 | 6.7516 | 0.00010528 | 0.25747 | 0.58294 | 0.29339 | 2.888 | 3.202 | 0.28894 | 0.65501 | 2.0147e-11 | 2.2485
440.3995 | 23.7312 | 77.2812 | 65.3162 | 24.4452 | 8.0585 | 1950.8672 | 0.0031175 | 0 | 0.0031175 | 0 | 1350.867 | 0 | 0 | 0 | 0 | 0 | 0 | 0 | -221073.1557 | -143815.1646 | -138320.3456 | 0 | 0 | 224161.3761 | 0 | 53675.1428 | 299925.8139 | 0 | 0 | -224161.3761 | 246250.671 | 286007.8669 | 997779.1401 | 6.7306 | 0.00010561 | 0.25747 | 0.58294 | 0.29339 | 2.888 | 3.202 | 0.28894 | 0.65501 | 2.0147e-11 | 2.2485
441.3995 | 23.7306 | 77.4078 | 65.3619 | 24.4446 | 8.0583 | 1956.9584 | 0.0031174 | 0 | 0.0031174 | 0 | 1356.9582 | 0 | 0 | 0 | 0 | 0 | 0 | 0 | -222045.0811 | -144376.8518 | -138823.6271 | 0 | 0 | 224893.5314 | 0 | 53851.7865 | 300905.4301 | 0 | 0 | -224893.5314 | 247053.6436 | 286942.0244 | 1002172.3692 | 6.7096 | 0.00010594 | 0.25747 | 0.58294 | 0.29339 | 2.888 | 3.202 | 0.28894 | 0.65501 | 2.0146e-11 | 2.2484
442.3995 | 23.73 | 77.534 | 65.4075 | 24.444 | 8.0582 | 1963.0684 | 0.0031173 | 0 | 0.0031173 | 0 | 1363.0682 | 0 | 0 | 0 | 0 | 0 | 0 | 0 | -223020.0169 | -144940.2789 | -139328.4674 | 0 | 0 | 225627.9376 | 0 | 54028.9773 | 301888.0581 | 0 | 0 | -225627.9376 | 247859.0808 | 287879.0539 | 1006579.206 | 6.6887 | 0.00010627 | 0.25747 | 0.58294 | 0.29339 | 2.888 | 3.202 | 0.28894 | 0.65501 | 2.0146e-11 | 2.2483
442.8719 | 23.7298 | 77.5934 | 65.429 | 24.4437 | 8.0581 | 1965.9614 | 0.0031173 | 0 | 0.0031173 | 0 | 1365.9612 | 0 | 0 | 1965.9614 | 0 | 152545.7055 | 128630.8183 | 123134.3046 | -70935.9343 | -16576.238 | -16433.1999 | 48055.4291 | 15841.8447 | 225975.6661 | 19.6596 | 54112.8755 | 304755.7206 | 48055.4291 | 15841.8447 | -225956.0065 | 250642.8451 | 288322.721 | 1008665.8015 | 6.6789 | 0.00010643 | 0.25747 | 0.58294 | 0.29339 | 2.888 | 3.202 | 0.28894 | 0.65501 | 2.0146e-11 | 2.2483