## Metadata
simulation_timestamp | simulation_type | feed_strategy | perfusion_strategy | export_timestamp
2026-08-19T19:10:18.782528 | Fedbatch | Linear | NA | 2026-08-19T19:10:19.261463

## Summary Statistics
Metric | Description | Value | Unit
Harvested Biomass | Productive dry biomass harvested over the full simulation, excluding non-harvested losses. | 213.3148 | kg
Harvested Wet Biomass | Productive wet cell mass harvested over the full simulation, excluding non-harvested losses. | 1422.0986 | kg WCM
STY | Space-time yield based on harvested dry biomass, reactor size, and elapsed time. | 0.3333 | kg/m3/day
WCM STY | Space-time yield based on harvested wet cell mass, reactor size, and elapsed time. | 2.222 | kg WCM/m3/day
Medium Conversion Efficiency | Total process medium input per harvested dry biomass; lower is better. | 0.29771 | m3/kg DCM
WCM Medium Conversion Efficiency | Total process medium input per harvested wet cell mass; lower is better. | 0.044657 | m3/kg WCM
Protein Conversion Efficiency | Glutamine plus amino-acid input per harvested biomass protein; lower is better. | 3.4647 | kg Gln+AA/kg protein
Feed Conversion Efficiency | Glucose, glutamine, and amino-acid input per harvested dry biomass; lower is better. | 4.9901 | kg Glc+Gln+AA/kg DCM
WCM Feed Conversion Efficiency | Glucose, glutamine, and amino-acid input per harvested wet cell mass; lower is better. | 0.74852 | kg Glc+Gln+AA/kg WCM

## Projected Totals
Metric | Description | Value | Unit
Number of Batches | Number of completed batches represented in the simulation. | 32
Projection Mode | Projection method used: 'yearly_projection' scales from max_culture_age window to yearly uptime; 'full_simulation' covers the full yearly uptime directly. | yearly_projection
Projection Scale Factor | Multiplier applied to additive totals to scale from the simulation window to the yearly uptime horizon. | 8
Projection Target Time | Reported horizon after projection, typically the yearly uptime. | 7680 | h
Projection Window | Elapsed duration of the simulated window used for projection. | 960 | h
Amino Acids excl. Gln In | Total amino acids excl. gln entering the external process boundary. | 2098135.6298 | mmol
Amino Acids excl. Gln Net | Net amino acids excl. gln crossing the external process boundary (out minus in; positive indicates net production). | -724891.8728 | mmol
Amino Acids excl. Gln Out | Total amino acids excl. gln leaving the external process boundary. | 1373243.757 | mmol
CO2 In | Total co2 entering the external process boundary. | 1841683.1907 | mmol
Total Inorganic Carbon Net | Net inorganic carbon produced by metabolism, expressed as CO2 equivalent and including gas stripping. | 353.5355 | kg
CO2 Net | Net co2 crossing the external process boundary (out minus in; positive indicates net production). | 8033072.5702 | mmol
CO2 Out | Total co2 leaving the external process boundary. | 9874755.7608 | mmol
Harvested Biomass | Productive dry biomass harvested expressed in carbon millimoles, excluding non-harvested losses. | 9763934.1697 | Cmmol
Harvested Biomass | Productive dry biomass harvested over the full simulation, excluding non-harvested losses. | 213.3148 | kg
DCM In | Dry cell mass entering the external process boundary, expressed as carbon millimoles. | 19773.6852 | Cmmol
DCM In | Dry cell mass entering the external process boundary with fresh inoculum charges. | 0.432 | kg
Lost Biomass | Non-harvested dry biomass leaving the boundary expressed in carbon millimoles. | 0 | Cmmol
Lost Biomass | Non-harvested dry biomass leaving the process boundary (e.g. perfusion separator leak into the permeate). | 0 | kg
DCM Out | Total dry cell mass crossing the external process boundary, expressed as carbon millimoles. | 9763934.1697 | Cmmol
DCM Out | Total dry cell mass crossing the external process boundary, including harvested and lost biomass. | 213.3148 | kg
Net DCM Produced | Net dry cell mass production across the external process boundary, expressed as carbon millimoles. | 9744160.4845 | Cmmol
Net DCM Produced | Net dry cell mass production across the external process boundary. | 212.8828 | kg
O2 In | Total o2 entering the external process boundary. | 7246049.2161 | mmol
Total O2 Net | Net oxygen crossing the process boundary (negative = consumed by cells). | 231.8388 | kg
O2 Net | Net o2 crossing the external process boundary (out minus in; positive indicates net production). | -7245413.8387 | mmol
O2 Out | Total o2 leaving the external process boundary. | 635.3773 | mmol
Harvested Wet Biomass | Productive wet cell mass harvested over the full simulation, excluding non-harvested losses. | 1422.0986 | kg WCM
Total Acid Addition | Total acid solution added by the pH controller. | 0 | L
Ammonium In | Total ammonium entering the external process boundary. | 0 | mmol
Total Ammonium Net | Net ammonium crossing the process boundary (positive = produced). | 8.211 | kg
Ammonium Net | Net ammonium crossing the external process boundary (out minus in; positive indicates net production). | 482119.1644 | mmol
Ammonium Out | Total ammonium leaving the external process boundary. | 482119.1644 | mmol
Total Base Addition | Total base solution added by the pH controller. | 31.3851 | L
Glucose In | Total glucose entering the external process boundary. | 3358443.6766 | mmol
Glucose Net | Net glucose crossing the external process boundary (out minus in; positive indicates net production). | -2508811.6048 | mmol
Glucose Out | Total glucose leaving the external process boundary. | 849632.0718 | mmol
Glutamine In | Total glutamine entering the external process boundary. | 1528728.5684 | mmol
Glutamine Net | Net glutamine crossing the external process boundary (out minus in; positive indicates net production). | -736052.9121 | mmol
Glutamine Out | Total glutamine leaving the external process boundary. | 792675.6562 | mmol
Total Heat Generated | Total metabolic heat generated over the full simulation. | 8120799.4669 | kJ
Lactate In | Total lactate entering the external process boundary. | 0 | mmol
Total Lactate Net | Net lactate crossing the process boundary (positive = produced). | 130.2634 | kg
Lactate Net | Net lactate crossing the external process boundary (out minus in; positive indicates net production). | 1462483.9347 | mmol
Lactate Out | Total lactate leaving the external process boundary. | 1462483.9347 | mmol
Total Medium In | Fresh batch-medium and feed-medium volume entering the process, excluding acid and base solutions. | 63506.3169 | L
Total Nutrients Consumed | Net nutrient mass consumed, equal to abs(nutrients out − nutrients in) for substrates. | 641.0901 | kg
Total Nutrients In | Total nutrient mass entering the reactor through initial charge and feed. | 1064.4715 | kg
Total Nutrients Out | Total nutrient mass leaving the reactor in harvest and cell-free outlet streams. | 423.3814 | kg
Total Outlet Volume | All liquid volume leaving the external process boundary. | 63537.7328 | L
Total Permeate Volume | Cell-free permeate volume leaving the process during perfusion. | 0 | L
Total Cultivation Time | Total active modelled cultivation time represented in the simulation. | 7680 | h
Total Water Produced | Total metabolic water produced over the full simulation. | 166.5548 | kg
Total Water Produced | Metabolic water produced during the simulation. | 9245198.7081 | mmol

## Simulated Window Totals
Metric | Description | Value | Unit
Maximum Final Batch Volume | Largest final reactor working volume among simulated logical batches. | 2000.0001 | L
Maximum Final Batch Volume Fraction | Largest final working-volume fraction among simulated logical batches. | 1 | fraction of Vmax
Minimum Final Batch Volume | Smallest final reactor working volume among simulated logical batches. | 1990.404 | L
Minimum Final Batch Volume Fraction | Smallest final working-volume fraction among simulated logical batches. | 0.9952 | fraction of Vmax
Batch Phase Active Runtime | Active cultivation duration for every ODE phase in each simulated logical batch. | [{'batch_number': 1, 'BATCH': 138.0266762503149, 'FEDBATCH': 102.9846943966438}, {'batch_number': 2, 'BATCH': 136.87888109581192, 'FEDBATCH': 102.99548365017719}, {'batch_number': 3, 'BATCH': 136.87349312163704, 'FEDBATCH': 102.9953499454638}, {'batch_number': 4, 'BATCH': 136.87354549861612, 'FEDBATCH': 102.37187604133527}] | h by batch and phase
Maximum Batch Time | Longest logical-batch cultivation duration in the simulated window. | 241.0114 | h
Minimum Batch Time | Shortest logical-batch cultivation duration in the simulated window. | 239.2454 | h
Batch Time Range | Difference between the longest and shortest logical-batch cultivation durations in the simulated window. | 1.7659 | h
Last Batch Final Volume | Final reactor working volume of the last simulated logical batch. | 1990.404 | L
Last Batch Final Volume Fraction | Final working volume of the last simulated logical batch divided by maximum reactor volume. | 0.9952 | fraction of Vmax
Last Batch Termination Reason | Termination reason recorded for the final simulated logical batch. | Maximum time reached
Number of Batches | Number of completed batches represented in the simulation. | 4
Phase Active Runtime | Aggregate active cultivation duration for each ODE phase in the simulated window. | {'BATCH': 548.65259596638, 'FEDBATCH': 411.3474040336201} | h by phase
Amino Acids excl. Gln In | Total amino acids excl. gln entering the external process boundary. | 262266.9537 | mmol
Amino Acids excl. Gln Net | Net amino acids excl. gln crossing the external process boundary (out minus in; positive indicates net production). | -90611.4841 | mmol
Amino Acids excl. Gln Out | Total amino acids excl. gln leaving the external process boundary. | 171655.4696 | mmol
CO2 In | Total co2 entering the external process boundary. | 230210.3988 | mmol
Total Inorganic Carbon Net | Net inorganic carbon produced by metabolism, expressed as CO2 equivalent and including gas stripping. | 44.1919 | kg
CO2 Net | Net co2 crossing the external process boundary (out minus in; positive indicates net production). | 1004134.0713 | mmol
CO2 Out | Total co2 leaving the external process boundary. | 1234344.4701 | mmol
Harvested Biomass | Productive dry biomass harvested expressed in carbon millimoles, excluding non-harvested losses. | 1220491.7712 | Cmmol
Harvested Biomass | Productive dry biomass harvested over the full simulation, excluding non-harvested losses. | 26.6643 | kg
DCM In | Dry cell mass entering the external process boundary, expressed as carbon millimoles. | 2471.7107 | Cmmol
DCM In | Dry cell mass entering the external process boundary with fresh inoculum charges. | 0.054 | kg
Lost Biomass | Non-harvested dry biomass leaving the boundary expressed in carbon millimoles. | 0 | Cmmol
Lost Biomass | Non-harvested dry biomass leaving the process boundary (e.g. perfusion separator leak into the permeate). | 0 | kg
DCM Out | Total dry cell mass crossing the external process boundary, expressed as carbon millimoles. | 1220491.7712 | Cmmol
DCM Out | Total dry cell mass crossing the external process boundary, including harvested and lost biomass. | 26.6643 | kg
Net DCM Produced | Net dry cell mass production across the external process boundary, expressed as carbon millimoles. | 1218020.0606 | Cmmol
Net DCM Produced | Net dry cell mass production across the external process boundary. | 26.6103 | kg
O2 In | Total o2 entering the external process boundary. | 905756.152 | mmol
Total O2 Net | Net oxygen crossing the process boundary (negative = consumed by cells). | 28.9798 | kg
O2 Net | Net o2 crossing the external process boundary (out minus in; positive indicates net production). | -905676.7298 | mmol
O2 Out | Total o2 leaving the external process boundary. | 79.4222 | mmol
Harvested Wet Biomass | Productive wet cell mass harvested over the full simulation, excluding non-harvested losses. | 177.7623 | kg WCM
Total Acid Addition | Total acid solution added by the pH controller. | 0 | L
Ammonium In | Total ammonium entering the external process boundary. | 0 | mmol
Total Ammonium Net | Net ammonium crossing the process boundary (positive = produced). | 1.0264 | kg
Ammonium Net | Net ammonium crossing the external process boundary (out minus in; positive indicates net production). | 60264.8956 | mmol
Ammonium Out | Total ammonium leaving the external process boundary. | 60264.8956 | mmol
Total Base Addition | Total base solution added by the pH controller. | 3.9231 | L
Glucose In | Total glucose entering the external process boundary. | 419805.4596 | mmol
Glucose Net | Net glucose crossing the external process boundary (out minus in; positive indicates net production). | -313601.4506 | mmol
Glucose Out | Total glucose leaving the external process boundary. | 106204.009 | mmol
Glutamine In | Total glutamine entering the external process boundary. | 191091.071 | mmol
Glutamine Net | Net glutamine crossing the external process boundary (out minus in; positive indicates net production). | -92006.614 | mmol
Glutamine Out | Total glutamine leaving the external process boundary. | 99084.457 | mmol
Total Heat Generated | Total metabolic heat generated over the full simulation. | 1015099.9334 | kJ
Lactate In | Total lactate entering the external process boundary. | 0 | mmol
Total Lactate Net | Net lactate crossing the process boundary (positive = produced). | 16.2829 | kg
Lactate Net | Net lactate crossing the external process boundary (out minus in; positive indicates net production). | 182810.4918 | mmol
Lactate Out | Total lactate leaving the external process boundary. | 182810.4918 | mmol
Total Medium In | Fresh batch-medium and feed-medium volume entering the process, excluding acid and base solutions. | 7938.2896 | L
Total Nutrients Consumed | Net nutrient mass consumed, equal to abs(nutrients out − nutrients in) for substrates. | 80.1363 | kg
Total Nutrients In | Total nutrient mass entering the reactor through initial charge and feed. | 133.0589 | kg
Total Nutrients Out | Total nutrient mass leaving the reactor in harvest and cell-free outlet streams. | 52.9227 | kg
Total Outlet Volume | All liquid volume leaving the external process boundary. | 7942.2166 | L
Total Permeate Volume | Cell-free permeate volume leaving the process during perfusion. | 0 | L
Total Cultivation Time | Total active modelled cultivation time represented in the simulation. | 960 | h
Total Water Produced | Total metabolic water produced over the full simulation. | 20.8194 | kg
Total Water Produced | Metabolic water produced during the simulation. | 1155649.8385 | mmol
Batch Termination Reasons | Unique termination reasons encountered across the simulated logical batches. | ['Max volume', 'Maximum time reached']

## Stoich CHON Closure
Integrated stoichiometric CHON closure summary
Element | Reactants (mol-atoms) | Products (mol-atoms) | Residual (mol-atoms) | Relative Residual (%)
C | 2770.6134 | 2770.5693 | -0.044052 | -0.00159
H | 5587.8071 | 5587.7041 | -0.10303 | -0.0018439
O | 4106.3477 | 4106.3186 | -0.029144 | -0.00070973
N | 321.7718 | 321.7569 | -0.014916 | -0.0046354
Integrated stoichiometric component basis
Component | Side | Description | Amount | Amount Unit | C | H | O | N | Yield on Biomass | Yield Unit
Glucose consumed | Input | Integrated glucose uptake from the simulated specific reaction rates. | 313.599 | mol | 6 | 12 | 6 | 0 | 0.25747 | mol / Cmol DCM
Glutamine consumed | Input | Integrated glutamine uptake from the simulated specific reaction rates. | 92.0059 | mol | 5 | 10 | 3 | 2 | 0.075538 | mol / Cmol DCM
Amino acids consumed | Input | Integrated uptake of the lumped amino-acid pool from the simulated specific reaction rates. | 90.6108 | mol | 4.7344 | 9.9829 | 1.5162 | 1.5203 | 0.074392 | mol / Cmol DCM
O2 consumed | Input | Integrated oxygen uptake from the simulated specific reaction rates. | 905.6768 | mol | 0 | 0 | 2 | 0 | 0.74357 | mol / Cmol DCM
Dry biomass | Output | Integrated biomass formation from the simulated growth rate over the stored batch trajectories. | 1218.0107 | Cmol | 1 | 1.641 | 0.32346 | 0.21469 | 1 | Cmol / Cmol DCM
Lactate produced | Output | Integrated lactate formation from the simulated specific reaction rates. | 182.8091 | mol | 3 | 6 | 3 | 0 | 0.15009 | mol / Cmol DCM
Ammonium produced | Output | Integrated ammonium formation from the simulated specific reaction rates. | 60.2644 | mol | 0 | 3 | 0 | 1 | 0.049478 | mol / Cmol DCM
CO2 produced | Output | Integrated carbon dioxide formation from the simulated specific reaction rates. | 1004.1313 | mol | 1 | 0 | 2 | 0 | 0.8244 | mol / Cmol DCM
H2O produced | Output | Integrated metabolic water formation from the simulated specific reaction rates. | 1155.6498 | mol | 0 | 2 | 1 | 0 | 0.9488 | mol / Cmol DCM
Configured CHON formulas used in the stoichiometric closure
Formula | C | H | O | N
Biomass CHON basis | 1 | 1.641 | 0.32346 | 0.21469
Lumped amino-acid CHON basis | 4.7344 | 9.9829 | 1.5162 | 1.5203

## Boundary CHON Closure
Whole-process external-boundary CHON closure summary
Element | Reactants (mol-atoms) | Products (mol-atoms) | Residual (mol-atoms) | Relative Residual (%)
C | 4948.6522 | 4948.6032 | -0.049022 | -0.00099062
H | 891290.4218 | 891290.7283 | 0.30649 | 3.4387e-05
O | 446622.2833 | 446622.4629 | 0.17959 | 4.021e-05
N | 781.45 | 781.4352 | -0.014893 | -0.0019058
External-boundary component basis
Component | Side | Description | Amount | Amount Unit | C | H | O | N
Fresh glucose in | Input | Total glucose entering with fresh initial charge and feed across the simulated window. | 419.8055 | mol | 6 | 12 | 6 | 0
Fresh glutamine in | Input | Total glutamine entering with fresh initial charge and feed across the simulated window. | 191.0911 | mol | 5 | 10 | 3 | 2
Fresh amino acids in | Input | Total lumped amino-acid pool entering with fresh initial charge and feed. | 262.267 | mol | 4.7344 | 9.9829 | 1.5162 | 1.5203
Fresh lactate in | Input | Lactate entering from fresh external media only. | 0 | mol | 3 | 6 | 3 | 0
Fresh ammonium in | Input | Ammonium entering from fresh external media only. | 0 | mol | 0 | 3 | 0 | 1
O2 in | Input | Total oxygen crossing the reactor boundary into the liquid phase, including fresh initial charge. | 905.7562 | mol | 0 | 0 | 2 | 0
CO2 in | Input | Total inorganic carbon entering from fresh medium, initial charge, and gas transfer. | 230.2104 | mol | 1 | 0 | 2 | 0
Medium, base, and acid water in | Input | Carrier water entering with fresh medium charges, feed, base solution, and acid solution. | 440859.8008 | mol | 0 | 2 | 1 | 0
DCM in | Input | Dry biomass entering via inoculum, only with fresh externally charged broth at batch starts. | 2.4717 | Cmol | 1 | 1.641 | 0.32346 | 0.21469
Glucose out | Output | Total glucose leaving in external liquid outlet streams. | 106.204 | mol | 6 | 12 | 6 | 0
Glutamine out | Output | Total glutamine leaving in external liquid outlet streams. | 99.0845 | mol | 5 | 10 | 3 | 2
Amino acids out | Output | Total lumped amino-acid pool leaving in external liquid outlet streams. | 171.6555 | mol | 4.7344 | 9.9829 | 1.5162 | 1.5203
Lactate out | Output | Total lactate leaving in external liquid outlet streams. | 182.8105 | mol | 3 | 6 | 3 | 0
Ammonium out | Output | Total ammonium leaving in external liquid outlet streams. | 60.2649 | mol | 0 | 3 | 0 | 1
O2 out | Output | Total dissolved oxygen leaving the reactor boundary. | 0.079422 | mol | 0 | 0 | 2 | 0
CO2 out | Output | Total inorganic carbon leaving the reactor boundary, including dissolved outlet and gas stripping. | 1234.3445 | mol | 1 | 0 | 2 | 0
Boundary water out | Output | Carrier water leaving in external liquid outlet streams. Includes water produced by biomass metabolism. | 442015.6643 | mol | 0 | 2 | 1 | 0
DCM out | Output | Dry biomass crossing the external process boundary in harvest and bleed streams. | 1220.4918 | Cmol | 1 | 1.641 | 0.32346 | 0.21469
Configured CHON formulas used in the external-boundary closure
Formula | C | H | O | N
Biomass CHON basis | 1 | 1.641 | 0.32346 | 0.21469
Lumped amino-acid CHON basis | 4.7344 | 9.9829 | 1.5162 | 1.5203

## CHON Closure Delta
CHON closure delta summary (boundary residual − stoichiometric residual)
Element | Stoich Reactants (mol-atoms) | Stoich Products (mol-atoms) | Stoich Residual (mol-atoms) | Boundary Reactants (mol-atoms) | Boundary Products (mol-atoms) | Boundary Residual (mol-atoms) | Delta Residual (mol-atoms)
C | 2770.6134 | 2770.5693 | -0.044052 | 4948.6522 | 4948.6032 | -0.049022 | -0.0049699
H | 5587.8071 | 5587.7041 | -0.10303 | 891290.4218 | 891290.7283 | 0.30649 | 0.40952
O | 4106.3477 | 4106.3186 | -0.029144 | 446622.2833 | 446622.4629 | 0.17959 | 0.20873
N | 321.7718 | 321.7569 | -0.014916 | 781.45 | 781.4352 | -0.014893 | 2.2657e-05
Per-component delta basis
Component | Side | Description | Stoich Amount | Boundary Net Amount | Delta Amount | Amount Unit | C | H | O | N
Glucose consumed delta | Input | Difference between boundary net flux and integrated stoichiometric rate for glucose. | 313.599 | 313.6015 | 0.0024201 | mol | 6 | 12 | 6 | 0
Glutamine consumed delta | Input | Difference between boundary net flux and integrated stoichiometric rate for glutamine. | 92.0059 | 92.0066 | 0.00070869 | mol | 5 | 10 | 3 | 2
Amino acids consumed delta | Input | Difference between boundary net flux and integrated stoichiometric rate for amino acids. | 90.6108 | 90.6115 | 0.00067533 | mol | 4.7344 | 9.9829 | 1.5162 | 1.5203
O2 consumed delta | Input | Difference between boundary net flux and integrated stoichiometric rate for o2. | 905.6768 | 905.6767 | -2.0654e-05 | mol | 0 | 0 | 2 | 0
Dry biomass delta | Output | Difference between boundary net flux and integrated stoichiometric rate for dry biomass. | 1218.0107 | 1218.0201 | 0.0093381 | Cmol | 1 | 1.641 | 0.32346 | 0.21469
Lactate produced delta | Output | Difference between boundary net flux and integrated stoichiometric rate for lactate. | 182.8091 | 182.8105 | 0.0014015 | mol | 3 | 6 | 3 | 0
Ammonium produced delta | Output | Difference between boundary net flux and integrated stoichiometric rate for ammonium. | 60.2644 | 60.2649 | 0.000462 | mol | 0 | 3 | 0 | 1
CO2 produced delta | Output | Difference between boundary net flux and integrated stoichiometric rate for co2. | 1004.1313 | 1004.1341 | 0.0027491 | mol | 1 | 0 | 2 | 0
H2O produced delta | Output | Difference between boundary net flux and integrated stoichiometric rate for h2o. | 1155.6498 | 1155.8635 | 0.21364 | mol | 0 | 2 | 1 | 0
Configured CHON formulas used in the delta report
Formula | C | H | O | N
Biomass CHON basis | 1 | 1.641 | 0.32346 | 0.21469
Lumped amino-acid CHON basis | 4.7344 | 9.9829 | 1.5162 | 1.5203

## Cultivation Summary
Batch No. | Termination Reason | Cultivation Time (h) | Batch Start Time (h) | Batch End Time (h) | Accum. Cultivation Time (d) | Final Glucose (mmol/L) | Final Glutamine (mmol/L) | Final Lactate (mmol/L) | Final Ammonia (mmol/L) | Final Operating Volume (L) | Batch Medium Use (L) | Feed Medium Use (L) | Base Addition Use (L) | Acid Addition Use (L) | Total Medium Use (L) | Accum. Medium Use (L) | Total Outlet Volume (L) | Accum. Total Outlet Volume (L) | Volume Closure Residual (L) | Glucose Added (mmol) | Accum. Glucose Added (mmol) | Glutamine Added (mmol) | Accum. Glutamine Added (mmol) | AA Added (mmol) | Accum. AA Added (mmol) | Total Inlet Use (L) | Accum. Base Addition Use (L) | Accum. Acid Addition Use (L) | Accum. Total Inlet Use (L) | Harvest Volume (L) | Accum. Harvest Volume (L) | Final Cell Density (10^6 cells/mL) | Final Cell Density (g/L) | Cells Harvested (10^12 Cells) | Cells Harvested (kg) | Accum. Cell Harvest (10^12 Cells) | Accum. Biomass Harvest (kg)
1 | Max volume | 241.0114 | 0 | 241.0114 | 10.0421 | 13.1335 | 12.4137 | 23.0834 | 7.6096 | 2000.0001 | 600 | 1398.8735 | 1.1255 | 0 | 1998.8735 | 1998.8735 | 1984.0572 | 1984.0572 | 15.9419 | 105463.7199 | 105463.7199 | 48062.6666 | 48062.6666 | 66309.1731 | 66309.1731 | 1999.999 | 1.1255 | 0 | 1999.999 | 1984.0572 | 1984.0572 | 22.5805 | 3.3871 | 44.801 | 6.7202 | 44.801 | 6.7202
2 | Max volume | 239.8744 | 241.0114 | 480.8857 | 20.0369 | 13.4404 | 12.492 | 23.0089 | 7.5851 | 2000.0001 | 584.0571 | 1399.0381 | 0.96106 | 0 | 1983.0952 | 3981.9687 | 1983.8781 | 3967.9352 | 0.17816 | 104981.2614 | 210444.9813 | 47761.2779 | 95823.9445 | 65398.3962 | 131707.5693 | 1984.0562 | 2.0866 | 0 | 3984.0552 | 1983.8781 | 3967.9352 | 22.3297 | 3.3495 | 44.2994 | 6.6449 | 89.1004 | 13.3651
3 | Max volume | 239.8688 | 480.8857 | 720.7546 | 30.0314 | 13.443 | 12.4926 | 23.0094 | 7.5852 | 2000.0001 | 583.878 | 1399.0361 | 0.9631 | 0 | 1982.914 | 5964.8827 | 1983.8773 | 5951.8126 | -0.00018614 | 104975.6008 | 315420.5821 | 47757.791 | 143581.7355 | 65388.0773 | 197095.6466 | 1983.8771 | 3.0497 | 0 | 5967.9324 | 1983.8773 | 5951.8126 | 22.3287 | 3.3493 | 44.2974 | 6.6446 | 133.3978 | 20.0097
4 | Maximum time reached | 239.2454 | 720.7546 | 960 | 40 | 13.4711 | 12.5043 | 22.9687 | 7.5718 | 1990.404 | 583.8772 | 1389.5297 | 0.87347 | 0 | 1973.4069 | 7938.2896 | 1990.404 | 7942.2166 | -16.1237 | 104384.8775 | 419805.4596 | 47509.3356 | 191091.071 | 65171.3072 | 262266.9537 | 1974.2804 | 3.9231 | 0 | 7942.2128 | 1990.404 | 7942.2166 | 22.2892 | 3.3434 | 44.3645 | 6.6547 | 177.7623 | 26.6643

## Batch 1
Time (h) | Cell Density (10^6 cells/mL) | Glucose (mmol/L) | Glutamine (mmol/L) | Lactate (mmol/L) | Ammonia (mmol/L) | Volume (L) | Dilution Rate (1/h) | Base Dilution Rate (1/h) | Total Inlet Dilution Rate (1/h) | Acid Dilution Rate (1/h) | Feed Medium Use (L) | Base Addition Use (L) | Acid Addition Use (L) | Total Outlet Volume (L) | Permeate Volume (L) | Glucose Out (mmol) | Glutamine Out (mmol) | AA Out (mmol) | Glucose Net (mmol) | Glutamine Net (mmol) | AA Net (mmol) | Lactate Out (mmol) | Ammonium Out (mmol) | O2 In (mmol) | O2 Out (mmol) | CT In (mmol) | CT Out (mmol) | Lactate Net (mmol) | Ammonium Net (mmol) | O2 Net (mmol) | CT Net (mmol) | Water Produced (mmol) | Heat Generated (kJ) | Power/Volume (W/m^3) | Superficial Gas Velocity (m/s) | Y_Glc/X (mol/mol) | Y_Lac/Glc (mol/mol) | Y_Gln/Glc (mol/mol) | Y_O2/Glc (mol/mol) | Y_CO2/Glc (mol/mol) | Y_AA/Glc (mol/mol) | Y_Amm/Gln (mol/mol) | q_H2O (mmol/cell/h) | Heat Rate (kJ/L/h)
0 | 0.6 | 30.9031 | 19.174 | 0 | 0 | 600 | 0 | 0 | 0 | 0 | 0 | 0 | 0 | 0 | 0 | 0 | 0 | 0 | -18541.8699 | -11504.4211 | -34417.5884 | 0 | 0 | 6 | 0 | 17400 | 0 | 0 | 0 | -6 | -17400 | 0 | 0 | 21.8841 | 3.2481e-05 | 0.25747 | 0.58294 | 0.29339 | 2.888 | 3.202 | 0.28894 | 0.65501 | 1.4722e-10 | 0.056848
0.026907 | 0.60037 | 30.9025 | 19.1738 | 0.00037618 | 0.00012401 | 600 | 0 | 0 | 0 | 0 | 0 | 0 | 0 | 0 | 0 | 0 | 0 | 0 | -18541.8699 | -11504.4211 | -34417.5884 | 0 | 0 | 7.1179 | 0 | 17400 | 1.4958 | 0 | 0 | -7.1179 | -17398.5042 | 1.4264 | 0.91804 | 21.8841 | 3.2481e-05 | 0.25747 | 0.58294 | 0.29339 | 2.888 | 3.202 | 0.28894 | 0.65501 | 1.4722e-10 | 0.056883
0.053813 | 0.60073 | 30.9018 | 19.1737 | 0.0007526 | 0.0002481 | 600 | 0 | 0 | 0 | 0 | 0 | 0 | 0 | 0 | 0 | 0 | 0 | 0 | -18541.8699 | -11504.4211 | -34417.5884 | 0 | 0 | 8.2364 | 0 | 17400 | 2.9926 | 0 | 0 | -8.2364 | -17397.0074 | 2.8537 | 1.8366 | 21.8841 | 3.2481e-05 | 0.25747 | 0.58294 | 0.29339 | 2.888 | 3.202 | 0.28894 | 0.65501 | 1.4722e-10 | 0.056917
0.10763 | 0.60146 | 30.9005 | 19.1733 | 0.0015059 | 0.00049643 | 600 | 0 | 0 | 0 | 0 | 0 | 0 | 0 | 0 | 0 | 0 | 0 | 0 | -18541.8699 | -11504.4211 | -34417.5884 | 0 | 0 | 10.4756 | 0 | 17400 | 5.9888 | 0 | 0 | -10.4756 | -17394.0112 | 5.7109 | 3.6755 | 21.8841 | 3.2481e-05 | 0.25747 | 0.58294 | 0.29339 | 2.888 | 3.202 | 0.28894 | 0.65501 | 1.4722e-10 | 0.056986
0.16144 | 0.60219 | 30.8992 | 19.1729 | 0.0022601 | 0.00074505 | 600 | 0 | 0 | 0 | 0 | 0 | 0 | 0 | 0 | 0 | 0 | 0 | 0 | -18541.8699 | -11504.4211 | -34417.5884 | 0 | 0 | 12.7175 | 0 | 17400 | 8.9887 | 0 | 0 | -12.7175 | -17391.0113 | 8.5716 | 5.5166 | 21.8841 | 3.2481e-05 | 0.25747 | 0.58294 | 0.29339 | 2.888 | 3.202 | 0.28894 | 0.65501 | 1.4722e-10 | 0.057056
0.21525 | 0.60293 | 30.8979 | 19.1725 | 0.0030152 | 0.00099398 | 600 | 0 | 0 | 0 | 0 | 0 | 0 | 0 | 0 | 0 | 0 | 0 | 0 | -18541.8699 | -11504.4211 | -34417.5884 | 0 | 0 | 14.9621 | 0 | 17400 | 11.9922 | 0 | 0 | -14.9621 | -17388.0078 | 11.4357 | 7.3599 | 21.8841 | 3.2481e-05 | 0.25747 | 0.58294 | 0.29339 | 2.888 | 3.202 | 0.28894 | 0.65501 | 1.4722e-10 | 0.057125
0.75339 | 0.6103 | 30.8849 | 19.1687 | 0.010617 | 0.0035 | 600 | 0 | 0 | 0 | 0 | 0 | 0 | 0 | 0 | 0 | 0 | 0 | 0 | -18541.8699 | -11504.4211 | -34417.5884 | 0 | 0 | 37.5595 | 0 | 17400 | 42.2298 | 0 | 0 | -37.5595 | -17357.7702 | 40.2701 | 25.9174 | 21.8841 | 3.2481e-05 | 0.25747 | 0.58294 | 0.29339 | 2.888 | 3.202 | 0.28894 | 0.65501 | 1.4722e-10 | 0.057824
1.2915 | 0.61777 | 30.8717 | 19.1648 | 0.018312 | 0.0060368 | 600 | 0 | 0 | 0 | 0 | 0 | 0 | 0 | 0 | 0 | 0 | 0 | 0 | -18541.8699 | -11504.4211 | -34417.5884 | 0 | 0 | 60.4336 | 0 | 17400 | 72.8376 | 0 | 0 | -60.4336 | -17327.1624 | 69.4576 | 44.7019 | 21.8841 | 3.2481e-05 | 0.25747 | 0.58294 | 0.29339 | 2.888 | 3.202 | 0.28894 | 0.65501 | 1.4722e-10 | 0.058532
1.8297 | 0.62533 | 30.8583 | 19.1609 | 0.026102 | 0.0086046 | 600 | 0 | 0 | 0 | 0 | 0 | 0 | 0 | 0 | 0 | 0 | 0 | 0 | -18541.8699 | -11504.4211 | -34417.5884 | 0 | 0 | 83.5878 | 0 | 17400 | 103.8204 | 0 | 0 | -83.5878 | -17296.1796 | 99.0026 | 63.7163 | 21.8841 | 3.2481e-05 | 0.25747 | 0.58294 | 0.29339 | 2.888 | 3.202 | 0.28894 | 0.65501 | 1.4722e-10 | 0.059248
2.3678 | 0.63298 | 30.8448 | 19.1569 | 0.033986 | 0.011204 | 600 | 0 | 0 | 0 | 0 | 0 | 0 | 0 | 0 | 0 | 0 | 0 | 0 | -18541.8699 | -11504.4211 | -34417.5884 | 0 | 0 | 107.0256 | 0 | 17400 | 135.1825 | 0 | 0 | -107.0256 | -17264.8175 | 128.9094 | 82.9633 | 21.8841 | 3.2481e-05 | 0.25747 | 0.58294 | 0.29339 | 2.888 | 3.202 | 0.28894 | 0.65501 | 1.4722e-10 | 0.059973
3.3678 | 0.64745 | 30.8192 | 19.1494 | 0.048895 | 0.016119 | 600 | 0 | 0 | 0 | 0 | 0 | 0 | 0 | 0 | 0 | 0 | 0 | 0 | -18541.8699 | -11504.4211 | -34417.5884 | 0 | 0 | 151.3458 | 0 | 17400 | 194.4874 | 0 | 0 | -151.3458 | -17205.5126 | 185.4623 | 119.3583 | 21.8841 | 3.2481e-05 | 0.25747 | 0.58294 | 0.29339 | 2.888 | 3.202 | 0.28894 | 0.65501 | 1.4723e-10 | 0.061344
4.3678 | 0.66225 | 30.7931 | 19.1418 | 0.064146 | 0.021146 | 600 | 0 | 0 | 0 | 0 | 0 | 0 | 0 | 0 | 0 | 0 | 0 | 0 | -18541.8699 | -11504.4211 | -34417.5884 | 0 | 0 | 196.68 | 0 | 17400 | 255.1491 | 0 | 0 | -196.68 | -17144.8509 | 243.309 | 156.5851 | 21.8841 | 3.2481e-05 | 0.25747 | 0.58294 | 0.29339 | 2.888 | 3.202 | 0.28894 | 0.65501 | 1.4723e-10 | 0.062746
5.3678 | 0.67739 | 30.7663 | 19.1339 | 0.079745 | 0.026289 | 600 | 0 | 0 | 0 | 0 | 0 | 0 | 0 | 0 | 0 | 0 | 0 | 0 | -18541.8699 | -11504.4211 | -34417.5884 | 0 | 0 | 243.0513 | 0 | 17400 | 317.1986 | 0 | 0 | -243.0513 | -17082.8014 | 302.4791 | 194.6629 | 21.8841 | 3.2481e-05 | 0.25747 | 0.58294 | 0.29339 | 2.888 | 3.202 | 0.28894 | 0.65501 | 1.4723e-10 | 0.06418
6.3678 | 0.69287 | 30.7389 | 19.1259 | 0.095701 | 0.031549 | 600 | 0 | 0 | 0 | 0 | 0 | 0 | 0 | 0 | 0 | 0 | 0 | 0 | -18541.8699 | -11504.4211 | -34417.5884 | 0 | 0 | 290.4836 | 0 | 17400 | 380.6678 | 0 | 0 | -290.4836 | -17019.3322 | 363.0031 | 233.6111 | 21.8841 | 3.2481e-05 | 0.25747 | 0.58294 | 0.29339 | 2.888 | 3.202 | 0.28894 | 0.65501 | 1.4723e-10 | 0.065647
7.3678 | 0.70871 | 30.7109 | 19.1177 | 0.11202 | 0.036929 | 600 | 0 | 0 | 0 | 0 | 0 | 0 | 0 | 0 | 0 | 0 | 0 | 0 | -18541.8699 | -11504.4211 | -34417.5884 | 0 | 0 | 339.0011 | 0 | 17400 | 445.5892 | 0 | 0 | -339.0011 | -16954.4108 | 424.9118 | 273.4496 | 21.8841 | 3.2481e-05 | 0.25747 | 0.58294 | 0.29339 | 2.888 | 3.202 | 0.28894 | 0.65501 | 1.4724e-10 | 0.067148
8.3678 | 0.72491 | 30.6823 | 19.1093 | 0.12872 | 0.042433 | 600 | 0 | 0 | 0 | 0 | 0 | 0 | 0 | 0 | 0 | 0 | 0 | 0 | -18541.8699 | -11504.4211 | -34417.5884 | 0 | 0 | 388.6288 | 0 | 17400 | 511.9959 | 0 | 0 | -388.6288 | -16888.0041 | 488.2369 | 314.1988 | 21.8841 | 3.2481e-05 | 0.25747 | 0.58294 | 0.29339 | 2.888 | 3.202 | 0.28894 | 0.65501 | 1.4724e-10 | 0.068683
9.3678 | 0.74148 | 30.653 | 19.1007 | 0.14579 | 0.048062 | 600 | 0 | 0 | 0 | 0 | 0 | 0 | 0 | 0 | 0 | 0 | 0 | 0 | -18541.8699 | -11504.4211 | -34417.5884 | 0 | 0 | 439.3919 | 0 | 17400 | 579.9221 | 0 | 0 | -439.3919 | -16820.0779 | 553.0111 | 355.8795 | 21.8841 | 3.2481e-05 | 0.25747 | 0.58294 | 0.29339 | 2.888 | 3.202 | 0.28894 | 0.65501 | 1.4724e-10 | 0.070253
10.3678 | 0.75843 | 30.6231 | 19.0919 | 0.16326 | 0.05382 | 600 | 0 | 0 | 0 | 0 | 0 | 0 | 0 | 0 | 0 | 0 | 0 | 0 | -18541.8699 | -11504.4211 | -34417.5884 | 0 | 0 | 491.3165 | 0 | 17400 | 649.4026 | 0 | 0 | -491.3165 | -16750.5974 | 619.2673 | 398.513 | 21.8841 | 3.2481e-05 | 0.25747 | 0.58294 | 0.29339 | 2.888 | 3.202 | 0.28894 | 0.65501 | 1.4725e-10 | 0.071859
11.3678 | 0.77577 | 30.5924 | 19.0829 | 0.18113 | 0.05971 | 600 | 0 | 0 | 0 | 0 | 0 | 0 | 0 | 0 | 0 | 0 | 0 | 0 | -18541.8699 | -11504.4211 | -34417.5884 | 0 | 0 | 544.4293 | 0 | 17400 | 720.4728 | 0 | 0 | -544.4293 | -16679.5272 | 687.0395 | 442.1212 | 21.8841 | 3.2481e-05 | 0.25747 | 0.58294 | 0.29339 | 2.888 | 3.202 | 0.28894 | 0.65501 | 1.4725e-10 | 0.073502
12.3678 | 0.79351 | 30.561 | 19.0737 | 0.1994 | 0.065735 | 600 | 0 | 0 | 0 | 0 | 0 | 0 | 0 | 0 | 0 | 0 | 0 | 0 | -18541.8699 | -11504.4211 | -34417.5884 | 0 | 0 | 598.7573 | 0 | 17400 | 793.1692 | 0 | 0 | -598.7573 | -16606.8308 | 756.3625 | 486.7263 | 21.8841 | 3.2481e-05 | 0.25747 | 0.58294 | 0.29339 | 2.888 | 3.202 | 0.28894 | 0.65501 | 1.4725e-10 | 0.075182
13.3678 | 0.81165 | 30.529 | 19.0643 | 0.2181 | 0.071898 | 600 | 0 | 0 | 0 | 0 | 0 | 0 | 0 | 0 | 0 | 0 | 0 | 0 | -18541.8699 | -11504.4211 | -34417.5884 | 0 | 0 | 654.3285 | 0 | 17400 | 867.5291 | 0 | 0 | -654.3285 | -16532.4709 | 827.2717 | 532.3512 | 21.8841 | 3.2481e-05 | 0.25747 | 0.58294 | 0.29339 | 2.888 | 3.202 | 0.28894 | 0.65501 | 1.4725e-10 | 0.076901
14.3678 | 0.8302 | 30.4962 | 19.0546 | 0.23722 | 0.078201 | 600 | 0 | 0 | 0 | 0 | 0 | 0 | 0 | 0 | 0 | 0 | 0 | 0 | -18541.8699 | -11504.4211 | -34417.5884 | 0 | 0 | 711.1713 | 0 | 17400 | 943.5905 | 0 | 0 | -711.1713 | -16456.4095 | 899.8035 | 579.0191 | 21.8841 | 3.2481e-05 | 0.25747 | 0.58294 | 0.29339 | 2.888 | 3.202 | 0.28894 | 0.65501 | 1.4726e-10 | 0.078659
15.3678 | 0.84918 | 30.4626 | 19.0448 | 0.25678 | 0.084649 | 600 | 0 | 0 | 0 | 0 | 0 | 0 | 0 | 0 | 0 | 0 | 0 | 0 | -18541.8699 | -11504.4211 | -34417.5884 | 0 | 0 | 769.3148 | 0 | 17400 | 1021.3923 | 0 | 0 | -769.3148 | -16378.6077 | 973.995 | 626.754 | 21.8841 | 3.2481e-05 | 0.25747 | 0.58294 | 0.29339 | 2.888 | 3.202 | 0.28894 | 0.65501 | 1.4726e-10 | 0.080457
16.3678 | 0.8686 | 30.4283 | 19.0347 | 0.27679 | 0.091245 | 600 | 0 | 0 | 0 | 0 | 0 | 0 | 0 | 0 | 0 | 0 | 0 | 0 | -18541.8699 | -11504.4211 | -34417.5884 | 0 | 0 | 828.7887 | 0 | 17400 | 1100.9745 | 0 | 0 | -828.7887 | -16299.0255 | 1049.8841 | 675.5802 | 21.8841 | 3.2481e-05 | 0.25747 | 0.58294 | 0.29339 | 2.888 | 3.202 | 0.28894 | 0.65501 | 1.4726e-10 | 0.082297
17.3678 | 0.88846 | 30.3932 | 19.0244 | 0.29725 | 0.097991 | 600 | 0 | 0 | 0 | 0 | 0 | 0 | 0 | 0 | 0 | 0 | 0 | 0 | -18541.8699 | -11504.4211 | -34417.5884 | 0 | 0 | 889.6236 | 0 | 17400 | 1182.3777 | 0 | 0 | -889.6236 | -16217.6223 | 1127.5099 | 725.5228 | 21.8841 | 3.2481e-05 | 0.25747 | 0.58294 | 0.29339 | 2.888 | 3.202 | 0.28894 | 0.65501 | 1.4727e-10 | 0.084178
18.3678 | 0.90877 | 30.3573 | 19.0139 | 0.31818 | 0.10489 | 600 | 0 | 0 | 0 | 0 | 0 | 0 | 0 | 0 | 0 | 0 | 0 | 0 | -18541.8699 | -11504.4211 | -34417.5884 | 0 | 0 | 951.8506 | 0 | 17400 | 1265.6437 | 0 | 0 | -951.8506 | -16134.3563 | 1206.9119 | 776.6073 | 21.8841 | 3.2481e-05 | 0.25747 | 0.58294 | 0.29339 | 2.888 | 3.202 | 0.28894 | 0.65501 | 1.4727e-10 | 0.086103
19.3678 | 0.92955 | 30.3206 | 19.0031 | 0.3396 | 0.11195 | 600 | 0 | 0 | 0 | 0 | 0 | 0 | 0 | 0 | 0 | 0 | 0 | 0 | -18541.8699 | -11504.4211 | -34417.5884 | 0 | 0 | 1015.5014 | 0 | 17400 | 1350.815 | 0 | 0 | -1015.5014 | -16049.185 | 1288.1309 | 828.8598 | 21.8841 | 3.2481e-05 | 0.25747 | 0.58294 | 0.29339 | 2.888 | 3.202 | 0.28894 | 0.65501 | 1.4727e-10 | 0.088072
20.3678 | 0.9508 | 30.283 | 18.9921 | 0.3615 | 0.11917 | 600 | 0 | 0 | 0 | 0 | 0 | 0 | 0 | 0 | 0 | 0 | 0 | 0 | -18541.8699 | -11504.4211 | -34417.5884 | 0 | 0 | 1080.6088 | 0 | 17400 | 1437.9352 | 0 | 0 | -1080.6088 | -15962.0648 | 1371.2083 | 882.307 | 21.8841 | 3.2481e-05 | 0.25747 | 0.58294 | 0.29339 | 2.888 | 3.202 | 0.28894 | 0.65501 | 1.4727e-10 | 0.090086
21.3678 | 0.97254 | 30.2446 | 18.9808 | 0.3839 | 0.12656 | 600 | 0 | 0 | 0 | 0 | 0 | 0 | 0 | 0 | 0 | 0 | 0 | 0 | -18541.8699 | -11504.4211 | -34417.5884 | 0 | 0 | 1147.206 | 0 | 17400 | 1527.049 | 0 | 0 | -1147.206 | -15872.951 | 1456.1868 | 936.9763 | 21.8841 | 3.2481e-05 | 0.25747 | 0.58294 | 0.29339 | 2.888 | 3.202 | 0.28894 | 0.65501 | 1.4728e-10 | 0.092145
22.3678 | 0.99478 | 30.2052 | 18.9693 | 0.40682 | 0.13411 | 600 | 0 | 0 | 0 | 0 | 0 | 0 | 0 | 0 | 0 | 0 | 0 | 0 | -18541.8699 | -11504.4211 | -34417.5884 | 0 | 0 | 1215.3272 | 0 | 17400 | 1618.202 | 0 | 0 | -1215.3272 | -15781.798 | 1543.1099 | 992.8957 | 21.8841 | 3.2481e-05 | 0.25747 | 0.58294 | 0.29339 | 2.888 | 3.202 | 0.28894 | 0.65501 | 1.4728e-10 | 0.094252
23.3678 | 1.0175 | 30.165 | 18.9575 | 0.43026 | 0.14184 | 600 | 0 | 0 | 0 | 0 | 0 | 0 | 0 | 0 | 0 | 0 | 0 | 0 | -18541.8699 | -11504.4211 | -34417.5884 | 0 | 0 | 1285.0071 | 0 | 17400 | 1711.4407 | 0 | 0 | -1285.0071 | -15688.5593 | 1632.0219 | 1050.0937 | 21.8841 | 3.2481e-05 | 0.25747 | 0.58294 | 0.29339 | 2.888 | 3.202 | 0.28894 | 0.65501 | 1.4728e-10 | 0.096408
24.3678 | 1.0408 | 30.1239 | 18.9454 | 0.45423 | 0.14974 | 600 | 0 | 0 | 0 | 0 | 0 | 0 | 0 | 0 | 0 | 0 | 0 | 0 | -18541.8699 | -11504.4211 | -34417.5884 | 0 | 0 | 1356.2813 | 0 | 17400 | 1806.8129 | 0 | 0 | -1356.2813 | -15593.1871 | 1722.9684 | 1108.5996 | 21.8841 | 3.2481e-05 | 0.25747 | 0.58294 | 0.29339 | 2.888 | 3.202 | 0.28894 | 0.65501 | 1.4728e-10 | 0.098612
25.3678 | 1.0646 | 30.0818 | 18.9331 | 0.47876 | 0.15783 | 600 | 0 | 0 | 0 | 0 | 0 | 0 | 0 | 0 | 0 | 0 | 0 | 0 | -18541.8699 | -11504.4211 | -34417.5884 | 0 | 0 | 1429.1865 | 0 | 17400 | 1904.3674 | 0 | 0 | -1429.1865 | -15495.6326 | 1815.9959 | 1168.4434 | 21.8841 | 3.2481e-05 | 0.25747 | 0.58294 | 0.29339 | 2.888 | 3.202 | 0.28894 | 0.65501 | 1.4729e-10 | 0.10087
26.3678 | 1.0889 | 30.0388 | 18.9205 | 0.50385 | 0.1661 | 600 | 0 | 0 | 0 | 0 | 0 | 0 | 0 | 0 | 0 | 0 | 0 | 0 | -18541.8699 | -11504.4211 | -34417.5884 | 0 | 0 | 1503.7598 | 0 | 17400 | 2004.154 | 0 | 0 | -1503.7598 | -15395.846 | 1911.1519 | 1229.6555 | 21.8841 | 3.2481e-05 | 0.25747 | 0.58294 | 0.29339 | 2.888 | 3.202 | 0.28894 | 0.65501 | 1.4729e-10 | 0.10317
27.3678 | 1.1138 | 29.9948 | 18.9075 | 0.52951 | 0.17456 | 600 | 0 | 0 | 0 | 0 | 0 | 0 | 0 | 0 | 0 | 0 | 0 | 0 | -18541.8699 | -11504.4211 | -34417.5884 | 0 | 0 | 1580.0394 | 0 | 17400 | 2106.2238 | 0 | 0 | -1580.0394 | -15293.7762 | 2008.4852 | 1292.2675 | 21.8841 | 3.2481e-05 | 0.25747 | 0.58294 | 0.29339 | 2.888 | 3.202 | 0.28894 | 0.65501 | 1.4729e-10 | 0.10553
28.3678 | 1.1393 | 29.9498 | 18.8943 | 0.55575 | 0.18321 | 600 | 0 | 0 | 0 | 0 | 0 | 0 | 0 | 0 | 0 | 0 | 0 | 0 | -18541.8699 | -11504.4211 | -34417.5884 | 0 | 0 | 1658.0642 | 0 | 17400 | 2210.6289 | 0 | 0 | -1658.0642 | -15189.3711 | 2108.0454 | 1356.3112 | 21.8841 | 3.2481e-05 | 0.25747 | 0.58294 | 0.29339 | 2.888 | 3.202 | 0.28894 | 0.65501 | 1.4729e-10 | 0.10795
29.3678 | 1.1654 | 29.9037 | 18.8808 | 0.5826 | 0.19206 | 600 | 0 | 0 | 0 | 0 | 0 | 0 | 0 | 0 | 0 | 0 | 0 | 0 | -18541.8699 | -11504.4211 | -34417.5884 | 0 | 0 | 1737.8741 | 0 | 17400 | 2317.4227 | 0 | 0 | -1737.8741 | -15082.5773 | 2209.8835 | 1421.8195 | 21.8841 | 3.2481e-05 | 0.25747 | 0.58294 | 0.29339 | 2.888 | 3.202 | 0.28894 | 0.65501 | 1.4729e-10 | 0.11041
30.3678 | 1.192 | 29.8566 | 18.867 | 0.61006 | 0.20111 | 600 | 0 | 0 | 0 | 0 | 0 | 0 | 0 | 0 | 0 | 0 | 0 | 0 | -18541.8699 | -11504.4211 | -34417.5884 | 0 | 0 | 1819.51 | 0 | 17400 | 2426.6597 | 0 | 0 | -1819.51 | -14973.3403 | 2314.0514 | 1488.8258 | 21.8841 | 3.2481e-05 | 0.25747 | 0.58294 | 0.29339 | 2.888 | 3.202 | 0.28894 | 0.65501 | 1.4729e-10 | 0.11294
31.3678 | 1.2193 | 29.8084 | 18.8529 | 0.63815 | 0.21037 | 600 | 0 | 0 | 0 | 0 | 0 | 0 | 0 | 0 | 0 | 0 | 0 | 0 | -18541.8699 | -11504.4211 | -34417.5884 | 0 | 0 | 1903.0134 | 0 | 17400 | 2538.3957 | 0 | 0 | -1903.0134 | -14861.6043 | 2420.6023 | 1557.3644 | 21.8841 | 3.2481e-05 | 0.25747 | 0.58294 | 0.29339 | 2.888 | 3.202 | 0.28894 | 0.65501 | 1.4729e-10 | 0.11552
32.3678 | 1.2472 | 29.7591 | 18.8384 | 0.66689 | 0.21984 | 600 | 0 | 0 | 0 | 0 | 0 | 0 | 0 | 0 | 0 | 0 | 0 | 0 | -18541.8699 | -11504.4211 | -34417.5884 | 0 | 0 | 1988.4271 | 0 | 17400 | 2652.6878 | 0 | 0 | -1988.4271 | -14747.3122 | 2529.5908 | 1627.4704 | 21.8841 | 3.2481e-05 | 0.25747 | 0.58294 | 0.29339 | 2.888 | 3.202 | 0.28894 | 0.65501 | 1.473e-10 | 0.11816
33.3678 | 1.2757 | 29.7087 | 18.8236 | 0.69628 | 0.22953 | 600 | 0 | 0 | 0 | 0 | 0 | 0 | 0 | 0 | 0 | 0 | 0 | 0 | -18541.8699 | -11504.4211 | -34417.5884 | 0 | 0 | 2075.7945 | 0 | 17400 | 2769.5943 | 0 | 0 | -2075.7945 | -14630.4057 | 2641.0722 | 1699.1796 | 21.8841 | 3.2481e-05 | 0.25747 | 0.58294 | 0.29339 | 2.888 | 3.202 | 0.28894 | 0.65501 | 1.473e-10 | 0.12087
34.3678 | 1.3049 | 29.6571 | 18.8085 | 0.72634 | 0.23944 | 600 | 0 | 0 | 0 | 0 | 0 | 0 | 0 | 0 | 0 | 0 | 0 | 0 | -18541.8699 | -11504.4211 | -34417.5884 | 0 | 0 | 2165.1604 | 0 | 17400 | 2889.1748 | 0 | 0 | -2165.1604 | -14510.8252 | 2755.1037 | 1772.5287 | 21.8841 | 3.2481e-05 | 0.25747 | 0.58294 | 0.29339 | 2.888 | 3.202 | 0.28894 | 0.65501 | 1.473e-10 | 0.12363
35.3678 | 1.3347 | 29.6044 | 18.793 | 0.75709 | 0.24958 | 600 | 0 | 0 | 0 | 0 | 0 | 0 | 0 | 0 | 0 | 0 | 0 | 0 | -18541.8699 | -11504.4211 | -34417.5884 | 0 | 0 | 2256.5702 | 0 | 17400 | 3011.4904 | 0 | 0 | -2256.5702 | -14388.5096 | 2871.7432 | 1847.5553 | 21.8841 | 3.2481e-05 | 0.25747 | 0.58294 | 0.29339 | 2.888 | 3.202 | 0.28894 | 0.65501 | 1.473e-10 | 0.12646
36.3678 | 1.3652 | 29.5504 | 18.7772 | 0.78854 | 0.25995 | 600 | 0 | 0 | 0 | 0 | 0 | 0 | 0 | 0 | 0 | 0 | 0 | 0 | -18541.8699 | -11504.4211 | -34417.5884 | 0 | 0 | 2350.0705 | 0 | 17400 | 3136.6032 | 0 | 0 | -2350.0705 | -14263.3968 | 2991.0502 | 1924.2976 | 21.8841 | 3.2481e-05 | 0.25747 | 0.58294 | 0.29339 | 2.888 | 3.202 | 0.28894 | 0.65501 | 1.473e-10 | 0.12935
37.3678 | 1.3964 | 29.4952 | 18.761 | 0.82072 | 0.27056 | 600 | 0 | 0 | 0 | 0 | 0 | 0 | 0 | 0 | 0 | 0 | 0 | 0 | -18541.8699 | -11504.4211 | -34417.5884 | 0 | 0 | 2445.709 | 0 | 17400 | 3264.5772 | 0 | 0 | -2445.709 | -14135.4228 | 3113.0856 | 2002.7949 | 21.8841 | 3.2481e-05 | 0.25747 | 0.58294 | 0.29339 | 2.888 | 3.202 | 0.28894 | 0.65501 | 1.473e-10 | 0.13231
38.3678 | 1.4284 | 29.4388 | 18.7444 | 0.85363 | 0.2814 | 600 | 0 | 0 | 0 | 0 | 0 | 0 | 0 | 0 | 0 | 0 | 0 | 0 | -18541.8699 | -11504.4211 | -34417.5884 | 0 | 0 | 2543.5343 | 0 | 17400 | 3395.4774 | 0 | 0 | -2543.5343 | -14004.5226 | 3237.9115 | 2083.0873 | 21.8841 | 3.2481e-05 | 0.25747 | 0.58294 | 0.29339 | 2.888 | 3.202 | 0.28894 | 0.65501 | 1.473e-10 | 0.13533
39.3678 | 1.461 | 29.381 | 18.7275 | 0.88729 | 0.2925 | 600 | 0 | 0 | 0 | 0 | 0 | 0 | 0 | 0 | 0 | 0 | 0 | 0 | -18541.8699 | -11504.4211 | -34417.5884 | 0 | 0 | 2643.5963 | 0 | 17400 | 3529.3705 | 0 | 0 | -2643.5963 | -13870.6295 | 3365.5913 | 2165.2159 | 21.8841 | 3.2481e-05 | 0.25747 | 0.58294 | 0.29339 | 2.888 | 3.202 | 0.28894 | 0.65501 | 1.473e-10 | 0.13843
40.3678 | 1.4944 | 29.322 | 18.7101 | 0.92172 | 0.30385 | 600 | 0 | 0 | 0 | 0 | 0 | 0 | 0 | 0 | 0 | 0 | 0 | 0 | -18541.8699 | -11504.4211 | -34417.5884 | 0 | 0 | 2745.9459 | 0 | 17400 | 3666.3246 | 0 | 0 | -2745.9459 | -13733.6754 | 3496.19 | 2249.2227 | 21.8841 | 3.2481e-05 | 0.25747 | 0.58294 | 0.29339 | 2.888 | 3.202 | 0.28894 | 0.65501 | 1.4729e-10 | 0.14159
41.3678 | 1.5286 | 29.2615 | 18.6924 | 0.95693 | 0.31546 | 600 | 0 | 0 | 0 | 0 | 0 | 0 | 0 | 0 | 0 | 0 | 0 | 0 | -18541.8699 | -11504.4211 | -34417.5884 | 0 | 0 | 2850.635 | 0 | 17400 | 3806.4092 | 0 | 0 | -2850.635 | -13593.5908 | 3629.7741 | 2335.1506 | 21.8841 | 3.2481e-05 | 0.25747 | 0.58294 | 0.29339 | 2.888 | 3.202 | 0.28894 | 0.65501 | 1.4729e-10 | 0.14483
42.3678 | 1.5636 | 29.1998 | 18.6743 | 0.99296 | 0.32734 | 600 | 0 | 0 | 0 | 0 | 0 | 0 | 0 | 0 | 0 | 0 | 0 | 0 | -18541.8699 | -11504.4211 | -34417.5884 | 0 | 0 | 2957.7169 | 0 | 17400 | 3949.6956 | 0 | 0 | -2957.7169 | -13450.3044 | 3766.4113 | 2423.0436 | 21.8841 | 3.2481e-05 | 0.25747 | 0.58294 | 0.29339 | 2.888 | 3.202 | 0.28894 | 0.65501 | 1.4729e-10 | 0.14814
43.3678 | 1.5993 | 29.1365 | 18.6557 | 1.0298 | 0.33948 | 600 | 0 | 0 | 0 | 0 | 0 | 0 | 0 | 0 | 0 | 0 | 0 | 0 | -18541.8699 | -11504.4211 | -34417.5884 | 0 | 0 | 3067.2459 | 0 | 17400 | 4096.2565 | 0 | 0 | -3067.2459 | -13303.7435 | 3906.1711 | 2512.9464 | 21.8841 | 3.2481e-05 | 0.25747 | 0.58294 | 0.29339 | 2.888 | 3.202 | 0.28894 | 0.65501 | 1.4729e-10 | 0.15153
44.3678 | 1.6359 | 29.0719 | 18.6368 | 1.0675 | 0.35191 | 600 | 0 | 0 | 0 | 0 | 0 | 0 | 0 | 0 | 0 | 0 | 0 | 0 | -18541.8699 | -11504.4211 | -34417.5884 | 0 | 0 | 3179.2776 | 0 | 17400 | 4246.1662 | 0 | 0 | -3179.2776 | -13153.8338 | 4049.1243 | 2604.9051 | 21.8841 | 3.2481e-05 | 0.25747 | 0.58294 | 0.29339 | 2.888 | 3.202 | 0.28894 | 0.65501 | 1.4729e-10 | 0.155
45.3678 | 1.6733 | 29.0058 | 18.6174 | 1.106 | 0.36461 | 600 | 0 | 0 | 0 | 0 | 0 | 0 | 0 | 0 | 0 | 0 | 0 | 0 | -18541.8699 | -11504.4211 | -34417.5884 | 0 | 0 | 3293.8687 | 0 | 17400 | 4399.5006 | 0 | 0 | -3293.8687 | -13000.4994 | 4195.3433 | 2698.9666 | 21.8841 | 3.2481e-05 | 0.25747 | 0.58294 | 0.29339 | 2.888 | 3.202 | 0.28894 | 0.65501 | 1.4728e-10 | 0.15854
46.3678 | 1.7116 | 28.9381 | 18.5975 | 1.1455 | 0.37761 | 600 | 0 | 0 | 0 | 0 | 0 | 0 | 0 | 0 | 0 | 0 | 0 | 0 | -18541.8699 | -11504.4211 | -34417.5884 | 0 | 0 | 3411.0772 | 0 | 17400 | 4556.3375 | 0 | 0 | -3411.0772 | -12843.6625 | 4344.9022 | 2795.1789 | 21.8841 | 3.2481e-05 | 0.25747 | 0.58294 | 0.29339 | 2.888 | 3.202 | 0.28894 | 0.65501 | 1.4728e-10 | 0.16217
47.3678 | 1.7507 | 28.8689 | 18.5772 | 1.1858 | 0.39091 | 600 | 0 | 0 | 0 | 0 | 0 | 0 | 0 | 0 | 0 | 0 | 0 | 0 | -18541.8699 | -11504.4211 | -34417.5884 | 0 | 0 | 3530.9625 | 0 | 17400 | 4716.7562 | 0 | 0 | -3530.9625 | -12683.2438 | 4497.8767 | 2893.5913 | 21.8841 | 3.2481e-05 | 0.25747 | 0.58294 | 0.29339 | 2.888 | 3.202 | 0.28894 | 0.65501 | 1.4727e-10 | 0.16587
48.3678 | 1.7907 | 28.7982 | 18.5565 | 1.227 | 0.40451 | 600 | 0 | 0 | 0 | 0 | 0 | 0 | 0 | 0 | 0 | 0 | 0 | 0 | -18541.8699 | -11504.4211 | -34417.5884 | 0 | 0 | 3653.5852 | 0 | 17400 | 4880.8377 | 0 | 0 | -3653.5852 | -12519.1623 | 4654.3441 | 2994.2538 | 21.8841 | 3.2481e-05 | 0.25747 | 0.58294 | 0.29339 | 2.888 | 3.202 | 0.28894 | 0.65501 | 1.4727e-10 | 0.16967
49.3678 | 1.8317 | 28.7258 | 18.5352 | 1.2692 | 0.41841 | 600 | 0 | 0 | 0 | 0 | 0 | 0 | 0 | 0 | 0 | 0 | 0 | 0 | -18541.8699 | -11504.4211 | -34417.5884 | 0 | 0 | 3779.0071 | 0 | 17400 | 5048.6649 | 0 | 0 | -3779.0071 | -12351.3351 | 4814.3833 | 3097.218 | 21.8841 | 3.2481e-05 | 0.25747 | 0.58294 | 0.29339 | 2.888 | 3.202 | 0.28894 | 0.65501 | 1.4726e-10 | 0.17355
50.3678 | 1.8736 | 28.6518 | 18.5135 | 1.3124 | 0.43264 | 600 | 0 | 0 | 0 | 0 | 0 | 0 | 0 | 0 | 0 | 0 | 0 | 0 | -18541.8699 | -11504.4211 | -34417.5884 | 0 | 0 | 3907.2915 | 0 | 17400 | 5220.3224 | 0 | 0 | -3907.2915 | -12179.6776 | 4978.0751 | 3202.5363 | 21.8841 | 3.2481e-05 | 0.25747 | 0.58294 | 0.29339 | 2.888 | 3.202 | 0.28894 | 0.65501 | 1.4726e-10 | 0.17751
51.3678 | 1.9164 | 28.5761 | 18.4913 | 1.3565 | 0.44719 | 600 | 0 | 0 | 0 | 0 | 0 | 0 | 0 | 0 | 0 | 0 | 0 | 0 | -18541.8699 | -11504.4211 | -34417.5884 | 0 | 0 | 4038.5031 | 0 | 17400 | 5395.8968 | 0 | 0 | -4038.5031 | -12004.1032 | 5145.502 | 3310.2624 | 21.8841 | 3.2481e-05 | 0.25747 | 0.58294 | 0.29339 | 2.888 | 3.202 | 0.28894 | 0.65501 | 1.4725e-10 | 0.18157
52.3678 | 1.9602 | 28.4986 | 18.4686 | 1.4017 | 0.46207 | 600 | 0 | 0 | 0 | 0 | 0 | 0 | 0 | 0 | 0 | 0 | 0 | 0 | -18541.8699 | -11504.4211 | -34417.5884 | 0 | 0 | 4172.7078 | 0 | 17400 | 5575.4762 | 0 | 0 | -4172.7078 | -11824.5238 | 5316.7482 | 3420.4513 | 21.8841 | 3.2481e-05 | 0.25747 | 0.58294 | 0.29339 | 2.888 | 3.202 | 0.28894 | 0.65501 | 1.4724e-10 | 0.18572
53.3678 | 2.005 | 28.4194 | 18.4453 | 1.4479 | 0.4773 | 600 | 0 | 0 | 0 | 0 | 0 | 0 | 0 | 0 | 0 | 0 | 0 | 0 | -18541.8699 | -11504.4211 | -34417.5884 | 0 | 0 | 4309.9731 | 0 | 17400 | 5759.1511 | 0 | 0 | -4309.9731 | -11640.8489 | 5491.8996 | 3533.1592 | 21.8841 | 3.2481e-05 | 0.25747 | 0.58294 | 0.29339 | 2.888 | 3.202 | 0.28894 | 0.65501 | 1.4724e-10 | 0.18997
54.3678 | 2.0509 | 28.3384 | 18.4216 | 1.4951 | 0.49287 | 600 | 0 | 0 | 0 | 0 | 0 | 0 | 0 | 0 | 0 | 0 | 0 | 0 | -18541.8699 | -11504.4211 | -34417.5884 | 0 | 0 | 4450.3678 | 0 | 17400 | 5947.0134 | 0 | 0 | -4450.3678 | -11452.9866 | 5671.0443 | 3648.4434 | 21.8841 | 3.2481e-05 | 0.25747 | 0.58294 | 0.29339 | 2.888 | 3.202 | 0.28894 | 0.65501 | 1.4723e-10 | 0.19431
55.3678 | 2.0977 | 28.2555 | 18.3973 | 1.5434 | 0.50879 | 600 | 0 | 0 | 0 | 0 | 0 | 0 | 0 | 0 | 0 | 0 | 0 | 0 | -18541.8699 | -11504.4211 | -34417.5884 | 0 | 0 | 4593.9624 | 0 | 17400 | 6139.1574 | 0 | 0 | -4593.9624 | -11260.8426 | 5854.2719 | 3766.3628 | 21.8841 | 3.2481e-05 | 0.25747 | 0.58294 | 0.29339 | 2.888 | 3.202 | 0.28894 | 0.65501 | 1.4722e-10 | 0.19875
56.3678 | 2.1457 | 28.1708 | 18.3724 | 1.5928 | 0.52508 | 600 | 0 | 0 | 0 | 0 | 0 | 0 | 0 | 0 | 0 | 0 | 0 | 0 | -18541.8699 | -11504.4211 | -34417.5884 | 0 | 0 | 4740.8285 | 0 | 17400 | 6335.6792 | 0 | 0 | -4740.8285 | -11064.3208 | 6041.6741 | 3886.9774 | 21.8841 | 3.2481e-05 | 0.25747 | 0.58294 | 0.29339 | 2.888 | 3.202 | 0.28894 | 0.65501 | 1.4721e-10 | 0.2033
57.3678 | 2.1947 | 28.0841 | 18.347 | 1.6433 | 0.54173 | 600 | 0 | 0 | 0 | 0 | 0 | 0 | 0 | 0 | 0 | 0 | 0 | 0 | -18541.8699 | -11504.4211 | -34417.5884 | 0 | 0 | 4891.0396 | 0 | 17400 | 6536.6768 | 0 | 0 | -4891.0396 | -10863.3232 | 6233.3445 | 4010.3485 | 21.8841 | 3.2481e-05 | 0.25747 | 0.58294 | 0.29339 | 2.888 | 3.202 | 0.28894 | 0.65501 | 1.4719e-10 | 0.20794
58.3678 | 2.2449 | 27.9954 | 18.321 | 1.695 | 0.55877 | 600 | 0 | 0 | 0 | 0 | 0 | 0 | 0 | 0 | 0 | 0 | 0 | 0 | -18541.8699 | -11504.4211 | -34417.5884 | 0 | 0 | 5044.6705 | 0 | 17400 | 6742.2505 | 0 | 0 | -5044.6705 | -10657.7495 | 6429.3787 | 4136.5389 | 21.8841 | 3.2481e-05 | 0.25747 | 0.58294 | 0.29339 | 2.888 | 3.202 | 0.28894 | 0.65501 | 1.4718e-10 | 0.21269
59.3678 | 2.2962 | 27.9048 | 18.2944 | 1.7479 | 0.5762 | 600 | 0 | 0 | 0 | 0 | 0 | 0 | 0 | 0 | 0 | 0 | 0 | 0 | -18541.8699 | -11504.4211 | -34417.5884 | 0 | 0 | 5201.7978 | 0 | 17400 | 6952.5026 | 0 | 0 | -5201.7978 | -10447.4974 | 6629.8741 | 4265.6129 | 21.8841 | 3.2481e-05 | 0.25747 | 0.58294 | 0.29339 | 2.888 | 3.202 | 0.28894 | 0.65501 | 1.4717e-10 | 0.21755
60.3678 | 2.3486 | 27.812 | 18.2671 | 1.8019 | 0.59402 | 600 | 0 | 0 | 0 | 0 | 0 | 0 | 0 | 0 | 0 | 0 | 0 | 0 | -18541.8699 | -11504.4211 | -34417.5884 | 0 | 0 | 5362.4993 | 0 | 17400 | 7167.5375 | 0 | 0 | -5362.4993 | -10232.4625 | 6834.9303 | 4397.636 | 21.8841 | 3.2481e-05 | 0.25747 | 0.58294 | 0.29339 | 2.888 | 3.202 | 0.28894 | 0.65501 | 1.4715e-10 | 0.22252
61.3678 | 2.4023 | 27.7172 | 18.2393 | 1.8572 | 0.61224 | 600 | 0 | 0 | 0 | 0 | 0 | 0 | 0 | 0 | 0 | 0 | 0 | 0 | -18541.8699 | -11504.4211 | -34417.5884 | 0 | 0 | 5526.8547 | 0 | 17400 | 7387.4616 | 0 | 0 | -5526.8547 | -10012.5384 | 7044.649 | 4532.6753 | 21.8841 | 3.2481e-05 | 0.25747 | 0.58294 | 0.29339 | 2.888 | 3.202 | 0.28894 | 0.65501 | 1.4714e-10 | 0.22761
62.3678 | 2.4571 | 27.6202 | 18.2109 | 1.9138 | 0.63089 | 600 | 0 | 0 | 0 | 0 | 0 | 0 | 0 | 0 | 0 | 0 | 0 | 0 | -18541.8699 | -11504.4211 | -34417.5884 | 0 | 0 | 5694.9453 | 0 | 17400 | 7612.3839 | 0 | 0 | -5694.9453 | -9787.6161 | 7259.1338 | 4670.7993 | 21.8841 | 3.2481e-05 | 0.25747 | 0.58294 | 0.29339 | 2.888 | 3.202 | 0.28894 | 0.65501 | 1.4712e-10 | 0.23281
63.3678 | 2.5133 | 27.521 | 18.1818 | 1.9716 | 0.64995 | 600 | 0 | 0 | 0 | 0 | 0 | 0 | 0 | 0 | 0 | 0 | 0 | 0 | -18541.8699 | -11504.4211 | -34417.5884 | 0 | 0 | 5866.854 | 0 | 17400 | 7842.4151 | 0 | 0 | -5866.854 | -9557.5849 | 7478.4905 | 4812.0782 | 21.8841 | 3.2481e-05 | 0.25747 | 0.58294 | 0.29339 | 2.888 | 3.202 | 0.28894 | 0.65501 | 1.471e-10 | 0.23812
64.3678 | 2.5707 | 27.4195 | 18.152 | 2.0307 | 0.66945 | 600 | 0 | 0 | 0 | 0 | 0 | 0 | 0 | 0 | 0 | 0 | 0 | 0 | -18541.8699 | -11504.4211 | -34417.5884 | 0 | 0 | 6042.6654 | 0 | 17400 | 8077.6685 | 0 | 0 | -6042.6654 | -9322.3315 | 7702.8271 | 4956.5835 | 21.8841 | 3.2481e-05 | 0.25747 | 0.58294 | 0.29339 | 2.888 | 3.202 | 0.28894 | 0.65501 | 1.4708e-10 | 0.24356
65.3678 | 2.6294 | 27.3157 | 18.1215 | 2.0912 | 0.68939 | 600 | 0 | 0 | 0 | 0 | 0 | 0 | 0 | 0 | 0 | 0 | 0 | 0 | -18541.8699 | -11504.4211 | -34417.5884 | 0 | 0 | 6222.4658 | 0 | 17400 | 8318.2596 | 0 | 0 | -6222.4658 | -9081.7404 | 7932.2536 | 5104.3886 | 21.8841 | 3.2481e-05 | 0.25747 | 0.58294 | 0.29339 | 2.888 | 3.202 | 0.28894 | 0.65501 | 1.4706e-10 | 0.24912
66.3678 | 2.6894 | 27.2096 | 18.0904 | 2.1531 | 0.70978 | 600 | 0 | 0 | 0 | 0 | 0 | 0 | 0 | 0 | 0 | 0 | 0 | 0 | -18541.8699 | -11504.4211 | -34417.5884 | 0 | 0 | 6406.3431 | 0 | 17400 | 8564.306 | 0 | 0 | -6406.3431 | -8835.694 | 8166.8823 | 5255.5682 | 21.8841 | 3.2481e-05 | 0.25747 | 0.58294 | 0.29339 | 2.888 | 3.202 | 0.28894 | 0.65501 | 1.4703e-10 | 0.25481
67.3678 | 2.7508 | 27.1011 | 18.0586 | 2.2163 | 0.73063 | 600 | 0 | 0 | 0 | 0 | 0 | 0 | 0 | 0 | 0 | 0 | 0 | 0 | -18541.8699 | -11504.4211 | -34417.5884 | 0 | 0 | 6594.387 | 0 | 17400 | 8815.9278 | 0 | 0 | -6594.387 | -8584.0722 | 8406.8277 | 5410.1988 | 21.8841 | 3.2481e-05 | 0.25747 | 0.58294 | 0.29339 | 2.888 | 3.202 | 0.28894 | 0.65501 | 1.4701e-10 | 0.26063
68.3678 | 2.8135 | 26.9902 | 18.026 | 2.281 | 0.75196 | 600 | 0 | 0 | 0 | 0 | 0 | 0 | 0 | 0 | 0 | 0 | 0 | 0 | -18541.8699 | -11504.4211 | -34417.5884 | 0 | 0 | 6786.6891 | 0 | 17400 | 9073.2474 | 0 | 0 | -6786.6891 | -8326.7526 | 8652.2065 | 5568.3587 | 21.8841 | 3.2481e-05 | 0.25747 | 0.58294 | 0.29339 | 2.888 | 3.202 | 0.28894 | 0.65501 | 1.4698e-10 | 0.26657
69.3678 | 2.8777 | 26.8767 | 17.9927 | 2.3472 | 0.77376 | 600 | 0 | 0 | 0 | 0 | 0 | 0 | 0 | 0 | 0 | 0 | 0 | 0 | -18541.8699 | -11504.4211 | -34417.5884 | 0 | 0 | 6983.3425 | 0 | 17400 | 9336.3896 | 0 | 0 | -6983.3425 | -8063.6104 | 8903.1376 | 5730.1276 | 21.8841 | 3.2481e-05 | 0.25747 | 0.58294 | 0.29339 | 2.888 | 3.202 | 0.28894 | 0.65501 | 1.4695e-10 | 0.27266
70.3678 | 2.9434 | 26.7606 | 17.9587 | 2.4148 | 0.79607 | 600 | 0 | 0 | 0 | 0 | 0 | 0 | 0 | 0 | 0 | 0 | 0 | 0 | -18541.8699 | -11504.4211 | -34417.5884 | 0 | 0 | 7184.4423 | 0 | 17400 | 9605.4814 | 0 | 0 | -7184.4423 | -7794.5186 | 9159.7423 | 5895.5873 | 21.8841 | 3.2481e-05 | 0.25747 | 0.58294 | 0.29339 | 2.888 | 3.202 | 0.28894 | 0.65501 | 1.4692e-10 | 0.27888
71.3678 | 3.0105 | 26.6419 | 17.9239 | 2.484 | 0.81887 | 600 | 0 | 0 | 0 | 0 | 0 | 0 | 0 | 0 | 0 | 0 | 0 | 0 | -18541.8699 | -11504.4211 | -34417.5884 | 0 | 0 | 7390.0851 | 0 | 17400 | 9880.6523 | 0 | 0 | -7390.0851 | -7519.3477 | 9422.144 | 6064.8212 | 21.8841 | 3.2481e-05 | 0.25747 | 0.58294 | 0.29339 | 2.888 | 3.202 | 0.28894 | 0.65501 | 1.4689e-10 | 0.28524
72.3678 | 3.0792 | 26.5206 | 17.8883 | 2.5547 | 0.84219 | 600 | 0 | 0 | 0 | 0 | 0 | 0 | 0 | 0 | 0 | 0 | 0 | 0 | -18541.8699 | -11504.4211 | -34417.5884 | 0 | 0 | 7600.3697 | 0 | 17400 | 10162.0343 | 0 | 0 | -7600.3697 | -7237.9657 | 9690.4686 | 6237.9144 | 21.8841 | 3.2481e-05 | 0.25747 | 0.58294 | 0.29339 | 2.888 | 3.202 | 0.28894 | 0.65501 | 1.4686e-10 | 0.29174
73.3678 | 3.1494 | 26.3965 | 17.8519 | 2.6271 | 0.86604 | 600 | 0 | 0 | 0 | 0 | 0 | 0 | 0 | 0 | 0 | 0 | 0 | 0 | -18541.8699 | -11504.4211 | -34417.5884 | 0 | 0 | 7815.3964 | 0 | 17400 | 10449.7617 | 0 | 0 | -7815.3964 | -6950.2383 | 9964.8441 | 6414.9541 | 21.8841 | 3.2481e-05 | 0.25747 | 0.58294 | 0.29339 | 2.888 | 3.202 | 0.28894 | 0.65501 | 1.4682e-10 | 0.29839
74.3678 | 3.2211 | 26.2696 | 17.8146 | 2.701 | 0.89042 | 600 | 0 | 0 | 0 | 0 | 0 | 0 | 0 | 0 | 0 | 0 | 0 | 0 | -18541.8699 | -11504.4211 | -34417.5884 | 0 | 0 | 8035.2673 | 0 | 17400 | 10743.9713 | 0 | 0 | -8035.2673 | -6656.0287 | 10245.401 | 6596.0292 | 21.8841 | 3.2481e-05 | 0.25747 | 0.58294 | 0.29339 | 2.888 | 3.202 | 0.28894 | 0.65501 | 1.4678e-10 | 0.30519
75.3678 | 3.2945 | 26.1399 | 17.7766 | 2.7767 | 0.91535 | 600 | 0 | 0 | 0 | 0 | 0 | 0 | 0 | 0 | 0 | 0 | 0 | 0 | -18541.8699 | -11504.4211 | -34417.5884 | 0 | 0 | 8260.0866 | 0 | 17400 | 11044.8023 | 0 | 0 | -8260.0866 | -6355.1977 | 10532.272 | 6781.2306 | 21.8841 | 3.2481e-05 | 0.25747 | 0.58294 | 0.29339 | 2.888 | 3.202 | 0.28894 | 0.65501 | 1.4674e-10 | 0.31215
76.3678 | 3.3696 | 26.0072 | 17.7376 | 2.854 | 0.94084 | 600 | 0 | 0 | 0 | 0 | 0 | 0 | 0 | 0 | 0 | 0 | 0 | 0 | -18541.8699 | -11504.4211 | -34417.5884 | 0 | 0 | 8489.9601 | 0 | 17400 | 11352.3962 | 0 | 0 | -8489.9601 | -6047.6038 | 10825.5921 | 6970.651 | 21.8841 | 3.2481e-05 | 0.25747 | 0.58294 | 0.29339 | 2.888 | 3.202 | 0.28894 | 0.65501 | 1.4669e-10 | 0.31926
77.3678 | 3.4463 | 25.8716 | 17.6979 | 2.9331 | 0.96691 | 600 | 0 | 0 | 0 | 0 | 0 | 0 | 0 | 0 | 0 | 0 | 0 | 0 | -18541.8699 | -11504.4211 | -34417.5884 | 0 | 0 | 8724.9954 | 0 | 17400 | 11666.8972 | 0 | 0 | -8724.9954 | -5733.1028 | 11125.4988 | 7164.3853 | 21.8841 | 3.2481e-05 | 0.25747 | 0.58294 | 0.29339 | 2.888 | 3.202 | 0.28894 | 0.65501 | 1.4665e-10 | 0.32653
78.3678 | 3.5247 | 25.7329 | 17.6572 | 3.0139 | 0.99356 | 600 | 0 | 0 | 0 | 0 | 0 | 0 | 0 | 0 | 0 | 0 | 0 | 0 | -18541.8699 | -11504.4211 | -34417.5884 | 0 | 0 | 8965.302 | 0 | 17400 | 11988.4517 | 0 | 0 | -8965.302 | -5411.5483 | 11432.1317 | 7362.5303 | 21.8841 | 3.2481e-05 | 0.25747 | 0.58294 | 0.29339 | 2.888 | 3.202 | 0.28894 | 0.65501 | 1.466e-10 | 0.33396
79.3678 | 3.6049 | 25.5911 | 17.6156 | 3.0966 | 1.0208 | 600 | 0 | 0 | 0 | 0 | 0 | 0 | 0 | 0 | 0 | 0 | 0 | 0 | -18541.8699 | -11504.4211 | -34417.5884 | 0 | 0 | 9210.9912 | 0 | 17400 | 12317.2086 | 0 | 0 | -9210.9912 | -5082.7914 | 11745.6328 | 7565.1849 | 21.8841 | 3.2481e-05 | 0.25747 | 0.58294 | 0.29339 | 2.888 | 3.202 | 0.28894 | 0.65501 | 1.4654e-10 | 0.34156
80.3678 | 3.6869 | 25.4462 | 17.573 | 3.1811 | 1.0487 | 600 | 0 | 0 | 0 | 0 | 0 | 0 | 0 | 0 | 0 | 0 | 0 | 0 | -18541.8699 | -11504.4211 | -34417.5884 | 0 | 0 | 9462.176 | 0 | 17400 | 12653.3193 | 0 | 0 | -9462.176 | -4746.6807 | 12066.1464 | 7772.4499 | 21.8841 | 3.2481e-05 | 0.25747 | 0.58294 | 0.29339 | 2.888 | 3.202 | 0.28894 | 0.65501 | 1.4649e-10 | 0.34933
81.3678 | 3.7708 | 25.298 | 17.5296 | 3.2674 | 1.0771 | 600 | 0 | 0 | 0 | 0 | 0 | 0 | 0 | 0 | 0 | 0 | 0 | 0 | -18541.8699 | -11504.4211 | -34417.5884 | 0 | 0 | 9718.9713 | 0 | 17400 | 12996.9374 | 0 | 0 | -9718.9713 | -4403.0626 | 12393.819 | 7984.4285 | 21.8841 | 3.2481e-05 | 0.25747 | 0.58294 | 0.29339 | 2.888 | 3.202 | 0.28894 | 0.65501 | 1.4643e-10 | 0.35727
82.3678 | 3.8565 | 25.1465 | 17.4851 | 3.3558 | 1.1063 | 600 | 0 | 0 | 0 | 0 | 0 | 0 | 0 | 0 | 0 | 0 | 0 | 0 | -18541.8699 | -11504.4211 | -34417.5884 | 0 | 0 | 9981.4937 | 0 | 17400 | 13348.2189 | 0 | 0 | -9981.4937 | -4051.7811 | 12728.7994 | 8201.2258 | 21.8841 | 3.2481e-05 | 0.25747 | 0.58294 | 0.29339 | 2.888 | 3.202 | 0.28894 | 0.65501 | 1.4636e-10 | 0.36539
83.3678 | 3.9441 | 24.9916 | 17.4397 | 3.446 | 1.136 | 600 | 0 | 0 | 0 | 0 | 0 | 0 | 0 | 0 | 0 | 0 | 0 | 0 | -18541.8699 | -11504.4211 | -34417.5884 | 0 | 0 | 10249.8615 | 0 | 17400 | 13707.3222 | 0 | 0 | -10249.8615 | -3692.6778 | 13071.2386 | 8422.9492 | 21.8841 | 3.2481e-05 | 0.25747 | 0.58294 | 0.29339 | 2.888 | 3.202 | 0.28894 | 0.65501 | 1.463e-10 | 0.37369
84.3678 | 4.0336 | 24.8333 | 17.3932 | 3.5383 | 1.1664 | 600 | 0 | 0 | 0 | 0 | 0 | 0 | 0 | 0 | 0 | 0 | 0 | 0 | -18541.8699 | -11504.4211 | -34417.5884 | 0 | 0 | 10524.1948 | 0 | 17400 | 14074.4079 | 0 | 0 | -10524.1948 | -3325.5921 | 13421.2898 | 8649.7084 | 21.8841 | 3.2481e-05 | 0.25747 | 0.58294 | 0.29339 | 2.888 | 3.202 | 0.28894 | 0.65501 | 1.4623e-10 | 0.38217
85.3678 | 4.1252 | 24.6715 | 17.3458 | 3.6327 | 1.1975 | 600 | 0 | 0 | 0 | 0 | 0 | 0 | 0 | 0 | 0 | 0 | 0 | 0 | -18541.8699 | -11504.4211 | -34417.5884 | 0 | 0 | 10804.6153 | 0 | 17400 | 14449.6388 | 0 | 0 | -10804.6153 | -2950.3612 | 13779.1082 | 8881.6151 | 21.8841 | 3.2481e-05 | 0.25747 | 0.58294 | 0.29339 | 2.888 | 3.202 | 0.28894 | 0.65501 | 1.4615e-10 | 0.39085
86.3678 | 4.2188 | 24.5061 | 17.2972 | 3.7291 | 1.2293 | 600 | 0 | 0 | 0 | 0 | 0 | 0 | 0 | 0 | 0 | 0 | 0 | 0 | -18541.8699 | -11504.4211 | -34417.5884 | 0 | 0 | 11091.2462 | 0 | 17400 | 14833.1799 | 0 | 0 | -11091.2462 | -2566.8201 | 14144.8513 | 9118.7835 | 21.8841 | 3.2481e-05 | 0.25747 | 0.58294 | 0.29339 | 2.888 | 3.202 | 0.28894 | 0.65501 | 1.4607e-10 | 0.39971
87.3678 | 4.3144 | 24.337 | 17.2476 | 3.8276 | 1.2618 | 600 | 0 | 0 | 0 | 0 | 0 | 0 | 0 | 0 | 0 | 0 | 0 | 0 | -18541.8699 | -11504.4211 | -34417.5884 | 0 | 0 | 11384.2125 | 0 | 17400 | 15225.1984 | 0 | 0 | -11384.2125 | -2174.8016 | 14518.6783 | 9361.3299 | 21.8841 | 3.2481e-05 | 0.25747 | 0.58294 | 0.29339 | 2.888 | 3.202 | 0.28894 | 0.65501 | 1.4599e-10 | 0.40877
88.3678 | 4.4121 | 24.1642 | 17.1969 | 3.9284 | 1.295 | 600 | 0 | 0 | 0 | 0 | 0 | 0 | 0 | 0 | 0 | 0 | 0 | 0 | -18541.8699 | -11504.4211 | -34417.5884 | 0 | 0 | 11683.6405 | 0 | 17400 | 15625.8634 | 0 | 0 | -11683.6405 | -1774.1366 | 14900.7505 | 9609.3732 | 21.8841 | 3.2481e-05 | 0.25747 | 0.58294 | 0.29339 | 2.888 | 3.202 | 0.28894 | 0.65501 | 1.459e-10 | 0.41804
89.3678 | 4.512 | 23.9876 | 17.1451 | 4.0313 | 1.329 | 600 | 0 | 0 | 0 | 0 | 0 | 0 | 0 | 0 | 0 | 0 | 0 | 0 | -18541.8699 | -11504.4211 | -34417.5884 | 0 | 0 | 11989.6581 | 0 | 17400 | 16035.3459 | 0 | 0 | -11989.6581 | -1364.6541 | 15291.2311 | 9863.0345 | 21.8841 | 3.2481e-05 | 0.25747 | 0.58294 | 0.29339 | 2.888 | 3.202 | 0.28894 | 0.65501 | 1.458e-10 | 0.4275
90.3678 | 4.6141 | 23.8072 | 17.0922 | 4.1365 | 1.3636 | 600 | 0 | 0 | 0 | 0 | 0 | 0 | 0 | 0 | 0 | 0 | 0 | 0 | -18541.8699 | -11504.4211 | -34417.5884 | 0 | 0 | 12302.3945 | 0 | 17400 | 16453.8188 | 0 | 0 | -12302.3945 | -946.1812 | 15690.285 | 10122.4371 | 21.8841 | 3.2481e-05 | 0.25747 | 0.58294 | 0.29339 | 2.888 | 3.202 | 0.28894 | 0.65501 | 1.4571e-10 | 0.43717
91.3678 | 4.7185 | 23.6227 | 17.0381 | 4.244 | 1.3991 | 600 | 0 | 0 | 0 | 0 | 0 | 0 | 0 | 0 | 0 | 0 | 0 | 0 | -18541.8699 | -11504.4211 | -34417.5884 | 0 | 0 | 12621.9803 | 0 | 17400 | 16881.4569 | 0 | 0 | -12621.9803 | -518.5431 | 16098.0786 | 10387.7071 | 21.8841 | 3.2481e-05 | 0.25747 | 0.58294 | 0.29339 | 2.888 | 3.202 | 0.28894 | 0.65501 | 1.456e-10 | 0.44706
92.3678 | 4.8251 | 23.4343 | 16.9828 | 4.3539 | 1.4353 | 600 | 0 | 0 | 0 | 0 | 0 | 0 | 0 | 0 | 0 | 0 | 0 | 0 | -18541.8699 | -11504.4211 | -34417.5884 | 0 | 0 | 12948.5471 | 0 | 17400 | 17318.4363 | 0 | 0 | -12948.5471 | -81.5637 | 16514.7802 | 10658.9728 | 21.8841 | 3.2481e-05 | 0.25747 | 0.58294 | 0.29339 | 2.888 | 3.202 | 0.28894 | 0.65501 | 1.4549e-10 | 0.45716
93.3678 | 4.934 | 23.2417 | 16.9263 | 4.4661 | 1.4723 | 600 | 0 | 0 | 0 | 0 | 0 | 0 | 0 | 0 | 0 | 0 | 0 | 0 | -18541.8699 | -11504.4211 | -34417.5884 | 0 | 0 | 13282.2278 | 0 | 17400 | 17764.9348 | 0 | 0 | -13282.2278 | 364.9348 | 16940.5591 | 10936.3649 | 21.8841 | 3.2481e-05 | 0.25747 | 0.58294 | 0.29339 | 2.888 | 3.202 | 0.28894 | 0.65501 | 1.4537e-10 | 0.46748
94.3678 | 5.0453 | 23.045 | 16.8686 | 4.5808 | 1.5101 | 600 | 0 | 0 | 0 | 0 | 0 | 0 | 0 | 0 | 0 | 0 | 0 | 0 | -18541.8699 | -11504.4211 | -34417.5884 | 0 | 0 | 13623.1562 | 0 | 17400 | 18221.1315 | 0 | 0 | -13623.1562 | 821.1315 | 17375.5861 | 11220.0167 | 21.8841 | 3.2481e-05 | 0.25747 | 0.58294 | 0.29339 | 2.888 | 3.202 | 0.28894 | 0.65501 | 1.4525e-10 | 0.47803
95.3678 | 5.159 | 22.844 | 16.8096 | 4.698 | 1.5487 | 600 | 0 | 0 | 0 | 0 | 0 | 0 | 0 | 0 | 0 | 0 | 0 | 0 | -18541.8699 | -11504.4211 | -34417.5884 | 0 | 0 | 13971.467 | 0 | 17400 | 18687.2065 | 0 | 0 | -13971.467 | 1287.2065 | 17820.0331 | 11510.064 | 21.8841 | 3.2481e-05 | 0.25747 | 0.58294 | 0.29339 | 2.888 | 3.202 | 0.28894 | 0.65501 | 1.4512e-10 | 0.4888
96.3678 | 5.2752 | 22.6386 | 16.7493 | 4.8177 | 1.5882 | 600 | 0 | 0 | 0 | 0 | 0 | 0 | 0 | 0 | 0 | 0 | 0 | 0 | -18541.8699 | -11504.4211 | -34417.5884 | 0 | 0 | 14327.2955 | 0 | 17400 | 19163.3411 | 0 | 0 | -14327.2955 | 1763.3411 | 18274.0728 | 11806.6451 | 21.8841 | 3.2481e-05 | 0.25747 | 0.58294 | 0.29339 | 2.888 | 3.202 | 0.28894 | 0.65501 | 1.4498e-10 | 0.4998
97.3678 | 5.3938 | 22.4289 | 16.6878 | 4.94 | 1.6285 | 600 | 0 | 0 | 0 | 0 | 0 | 0 | 0 | 0 | 0 | 0 | 0 | 0 | -18541.8699 | -11504.4211 | -34417.5884 | 0 | 0 | 14690.7778 | 0 | 17400 | 19649.7171 | 0 | 0 | -14690.7778 | 2249.7171 | 18737.8787 | 12109.9006 | 21.8841 | 3.2481e-05 | 0.25747 | 0.58294 | 0.29339 | 2.888 | 3.202 | 0.28894 | 0.65501 | 1.4484e-10 | 0.51105
98.3678 | 5.515 | 22.2146 | 16.6249 | 5.0649 | 1.6697 | 600 | 0 | 0 | 0 | 0 | 0 | 0 | 0 | 0 | 0 | 0 | 0 | 0 | -18541.8699 | -11504.4211 | -34417.5884 | 0 | 0 | 15062.0503 | 0 | 17400 | 20146.5172 | 0 | 0 | -15062.0503 | 2746.5172 | 19211.6249 | 12419.974 | 21.8841 | 3.2481e-05 | 0.25747 | 0.58294 | 0.29339 | 2.888 | 3.202 | 0.28894 | 0.65501 | 1.4468e-10 | 0.52253
99.3678 | 5.6388 | 21.9958 | 16.5607 | 5.1924 | 1.7117 | 600 | 0 | 0 | 0 | 0 | 0 | 0 | 0 | 0 | 0 | 0 | 0 | 0 | -18541.8699 | -11504.4211 | -34417.5884 | 0 | 0 | 15441.2495 | 0 | 17400 | 20653.924 | 0 | 0 | -15441.2495 | 3253.924 | 19695.4857 | 12737.0111 | 21.8841 | 3.2481e-05 | 0.25747 | 0.58294 | 0.29339 | 2.888 | 3.202 | 0.28894 | 0.65501 | 1.4452e-10 | 0.53426
100.3678 | 5.7652 | 21.7723 | 16.4952 | 5.3227 | 1.7547 | 600 | 0 | 0 | 0 | 0 | 0 | 0 | 0 | 0 | 0 | 0 | 0 | 0 | -18541.8699 | -11504.4211 | -34417.5884 | 0 | 0 | 15828.512 | 0 | 17400 | 21172.1205 | 0 | 0 | -15828.512 | 3772.1205 | 20189.6355 | 13061.1602 | 21.8841 | 3.2481e-05 | 0.25747 | 0.58294 | 0.29339 | 2.888 | 3.202 | 0.28894 | 0.65501 | 1.4435e-10 | 0.54624
101.3678 | 5.8943 | 21.5441 | 16.4282 | 5.4557 | 1.7985 | 600 | 0 | 0 | 0 | 0 | 0 | 0 | 0 | 0 | 0 | 0 | 0 | 0 | -18541.8699 | -11504.4211 | -34417.5884 | 0 | 0 | 16223.9745 | 0 | 17400 | 21701.2892 | 0 | 0 | -16223.9745 | 4301.2892 | 20694.2483 | 13392.5722 | 21.8841 | 3.2481e-05 | 0.25747 | 0.58294 | 0.29339 | 2.888 | 3.202 | 0.28894 | 0.65501 | 1.4417e-10 | 0.55847
102.3678 | 6.0262 | 21.3111 | 16.3599 | 5.5916 | 1.8433 | 600 | 0 | 0 | 0 | 0 | 0 | 0 | 0 | 0 | 0 | 0 | 0 | 0 | -18541.8699 | -11504.4211 | -34417.5884 | 0 | 0 | 16627.7728 | 0 | 17400 | 22241.6122 | 0 | 0 | -16627.7728 | 4841.6122 | 21209.4978 | 13731.4007 | 21.8841 | 3.2481e-05 | 0.25747 | 0.58294 | 0.29339 | 2.888 | 3.202 | 0.28894 | 0.65501 | 1.4399e-10 | 0.57096
103.3678 | 6.1607 | 21.0732 | 16.2901 | 5.7303 | 1.889 | 600 | 0 | 0 | 0 | 0 | 0 | 0 | 0 | 0 | 0 | 0 | 0 | 0 | -18541.8699 | -11504.4211 | -34417.5884 | 0 | 0 | 17040.0424 | 0 | 17400 | 22793.2706 | 0 | 0 | -17040.0424 | 5393.2706 | 21735.5566 | 14077.8015 | 21.8841 | 3.2481e-05 | 0.25747 | 0.58294 | 0.29339 | 2.888 | 3.202 | 0.28894 | 0.65501 | 1.4379e-10 | 0.58371
104.3678 | 6.2981 | 20.8303 | 16.2188 | 5.8719 | 1.9357 | 600 | 0 | 0 | 0 | 0 | 0 | 0 | 0 | 0 | 0 | 0 | 0 | 0 | -18541.8699 | -11504.4211 | -34417.5884 | 0 | 0 | 17460.9176 | 0 | 17400 | 23356.4442 | 0 | 0 | -17460.9176 | 5956.4442 | 22272.5963 | 14431.9331 | 21.8841 | 3.2481e-05 | 0.25747 | 0.58294 | 0.29339 | 2.888 | 3.202 | 0.28894 | 0.65501 | 1.4358e-10 | 0.59673
105.3678 | 6.4384 | 20.5824 | 16.1461 | 6.0164 | 1.9833 | 600 | 0 | 0 | 0 | 0 | 0 | 0 | 0 | 0 | 0 | 0 | 0 | 0 | -18541.8699 | -11504.4211 | -34417.5884 | 0 | 0 | 17890.5316 | 0 | 17400 | 23931.3111 | 0 | 0 | -17890.5316 | 6531.3111 | 22820.7868 | 14793.9565 | 21.8841 | 3.2481e-05 | 0.25747 | 0.58294 | 0.29339 | 2.888 | 3.202 | 0.28894 | 0.65501 | 1.4336e-10 | 0.61002
106.3678 | 6.5815 | 20.3293 | 16.0718 | 6.1639 | 2.032 | 600 | 0 | 0 | 0 | 0 | 0 | 0 | 0 | 0 | 0 | 0 | 0 | 0 | -18541.8699 | -11504.4211 | -34417.5884 | 0 | 0 | 18329.016 | 0 | 17400 | 24518.0476 | 0 | 0 | -18329.016 | 7118.0476 | 23380.296 | 15164.0351 | 21.8841 | 3.2481e-05 | 0.25747 | 0.58294 | 0.29339 | 2.888 | 3.202 | 0.28894 | 0.65501 | 1.4313e-10 | 0.62358
107.3678 | 6.7276 | 20.0711 | 15.9961 | 6.3144 | 2.0816 | 600 | 0 | 0 | 0 | 0 | 0 | 0 | 0 | 0 | 0 | 0 | 0 | 0 | -18541.8699 | -11504.4211 | -34417.5884 | 0 | 0 | 18776.5005 | 0 | 17400 | 25116.827 | 0 | 0 | -18776.5005 | 7716.827 | 23951.2892 | 15542.3347 | 21.8841 | 3.2481e-05 | 0.25747 | 0.58294 | 0.29339 | 2.888 | 3.202 | 0.28894 | 0.65501 | 1.4289e-10 | 0.63742
108.3678 | 6.8767 | 19.8076 | 15.9187 | 6.468 | 2.1322 | 600 | 0 | 0 | 0 | 0 | 0 | 0 | 0 | 0 | 0 | 0 | 0 | 0 | -18541.8699 | -11504.4211 | -34417.5884 | 0 | 0 | 19233.1123 | 0 | 17400 | 25727.8198 | 0 | 0 | -19233.1123 | 8327.8198 | 24533.9291 | 15929.0236 | 21.8841 | 3.2481e-05 | 0.25747 | 0.58294 | 0.29339 | 2.888 | 3.202 | 0.28894 | 0.65501 | 1.4263e-10 | 0.65154
109.3678 | 7.0288 | 19.5387 | 15.8399 | 6.6247 | 2.1839 | 600 | 0 | 0 | 0 | 0 | 0 | 0 | 0 | 0 | 0 | 0 | 0 | 0 | -18541.8699 | -11504.4211 | -34417.5884 | 0 | 0 | 19698.9761 | 0 | 17400 | 26351.1927 | 0 | 0 | -19698.9761 | 8951.1927 | 25128.3746 | 16324.2721 | 21.8841 | 3.2481e-05 | 0.25747 | 0.58294 | 0.29339 | 2.888 | 3.202 | 0.28894 | 0.65501 | 1.4236e-10 | 0.66595
110.3678 | 7.1839 | 19.2645 | 15.7594 | 6.7846 | 2.2366 | 600 | 0 | 0 | 0 | 0 | 0 | 0 | 0 | 0 | 0 | 0 | 0 | 0 | -18541.8699 | -11504.4211 | -34417.5884 | 0 | 0 | 20174.2135 | 0 | 17400 | 26987.1083 | 0 | 0 | -20174.2135 | 9587.1083 | 25734.7808 | 16728.2533 | 21.8841 | 3.2481e-05 | 0.25747 | 0.58294 | 0.29339 | 2.888 | 3.202 | 0.28894 | 0.65501 | 1.4208e-10 | 0.68065
111.3678 | 7.3421 | 18.9847 | 15.6773 | 6.9477 | 2.2904 | 600 | 0 | 0 | 0 | 0 | 0 | 0 | 0 | 0 | 0 | 0 | 0 | 0 | -18541.8699 | -11504.4211 | -34417.5884 | 0 | 0 | 20658.9423 | 0 | 17400 | 27635.7245 | 0 | 0 | -20658.9423 | 10235.7245 | 26353.2981 | 17141.1422 | 21.8841 | 3.2481e-05 | 0.25747 | 0.58294 | 0.29339 | 2.888 | 3.202 | 0.28894 | 0.65501 | 1.4179e-10 | 0.69564
112.3678 | 7.5035 | 18.6995 | 15.5936 | 7.114 | 2.3452 | 600 | 0 | 0 | 0 | 0 | 0 | 0 | 0 | 0 | 0 | 0 | 0 | 0 | -18541.8699 | -11504.4211 | -34417.5884 | 0 | 0 | 21153.2763 | 0 | 17400 | 28297.1933 | 0 | 0 | -21153.2763 | 10897.1933 | 26984.0717 | 17563.116 | 21.8841 | 3.2481e-05 | 0.25747 | 0.58294 | 0.29339 | 2.888 | 3.202 | 0.28894 | 0.65501 | 1.4148e-10 | 0.71093
113.3678 | 7.6681 | 18.4086 | 15.5083 | 7.2835 | 2.4011 | 600 | 0 | 0 | 0 | 0 | 0 | 0 | 0 | 0 | 0 | 0 | 0 | 0 | -18541.8699 | -11504.4211 | -34417.5884 | 0 | 0 | 21657.3246 | 0 | 17400 | 28971.661 | 0 | 0 | -21657.3246 | 11571.661 | 27627.2409 | 17994.3539 | 21.8841 | 3.2481e-05 | 0.25747 | 0.58294 | 0.29339 | 2.888 | 3.202 | 0.28894 | 0.65501 | 1.4115e-10 | 0.72653
114.3678 | 7.8358 | 18.112 | 15.4213 | 7.4564 | 2.4581 | 600 | 0 | 0 | 0 | 0 | 0 | 0 | 0 | 0 | 0 | 0 | 0 | 0 | -18541.8699 | -11504.4211 | -34417.5884 | 0 | 0 | 22171.1912 | 0 | 17400 | 29659.2664 | 0 | 0 | -22171.1912 | 12259.2664 | 28282.9382 | 18435.0372 | 21.8841 | 3.2481e-05 | 0.25747 | 0.58294 | 0.29339 | 2.888 | 3.202 | 0.28894 | 0.65501 | 1.408e-10 | 0.74242
115.3678 | 8.0068 | 17.8098 | 15.3326 | 7.6326 | 2.5162 | 600 | 0 | 0 | 0 | 0 | 0 | 0 | 0 | 0 | 0 | 0 | 0 | 0 | -18541.8699 | -11504.4211 | -34417.5884 | 0 | 0 | 22694.9741 | 0 | 17400 | 30360.1408 | 0 | 0 | -22694.9741 | 12960.1408 | 28951.2888 | 18885.3491 | 21.8841 | 3.2481e-05 | 0.25747 | 0.58294 | 0.29339 | 2.888 | 3.202 | 0.28894 | 0.65501 | 1.4044e-10 | 0.75862
116.3678 | 8.1811 | 17.5017 | 15.2422 | 7.8122 | 2.5754 | 600 | 0 | 0 | 0 | 0 | 0 | 0 | 0 | 0 | 0 | 0 | 0 | 0 | -18541.8699 | -11504.4211 | -34417.5884 | 0 | 0 | 23228.7647 | 0 | 17400 | 31074.4066 | 0 | 0 | -23228.7647 | 13674.4066 | 29632.4094 | 19345.4744 | 21.8841 | 3.2481e-05 | 0.25747 | 0.58294 | 0.29339 | 2.888 | 3.202 | 0.28894 | 0.65501 | 1.4007e-10 | 0.77513
117.3678 | 8.3586 | 17.1879 | 15.1502 | 7.9952 | 2.6357 | 600 | 0 | 0 | 0 | 0 | 0 | 0 | 0 | 0 | 0 | 0 | 0 | 0 | -18541.8699 | -11504.4211 | -34417.5884 | 0 | 0 | 23772.6476 | 0 | 17400 | 31802.1769 | 0 | 0 | -23772.6476 | 14402.1769 | 30326.4077 | 19815.5997 | 21.8841 | 3.2481e-05 | 0.25747 | 0.58294 | 0.29339 | 2.888 | 3.202 | 0.28894 | 0.65501 | 1.3967e-10 | 0.79195
118.3678 | 8.5395 | 16.8681 | 15.0563 | 8.1816 | 2.6971 | 600 | 0 | 0 | 0 | 0 | 0 | 0 | 0 | 0 | 0 | 0 | 0 | 0 | -18541.8699 | -11504.4211 | -34417.5884 | 0 | 0 | 24326.6989 | 0 | 17400 | 32543.5536 | 0 | 0 | -24326.6989 | 15143.5536 | 31033.3811 | 20295.913 | 21.8841 | 3.2481e-05 | 0.25747 | 0.58294 | 0.29339 | 2.888 | 3.202 | 0.28894 | 0.65501 | 1.3925e-10 | 0.80909
119.3678 | 8.7237 | 16.5425 | 14.9608 | 8.3714 | 2.7597 | 600 | 0 | 0 | 0 | 0 | 0 | 0 | 0 | 0 | 0 | 0 | 0 | 0 | -18541.8699 | -11504.4211 | -34417.5884 | 0 | 0 | 24890.9864 | 0 | 17400 | 33298.6272 | 0 | 0 | -24890.9864 | 15898.6272 | 31753.4158 | 20786.6037 | 21.8841 | 3.2481e-05 | 0.25747 | 0.58294 | 0.29339 | 2.888 | 3.202 | 0.28894 | 0.65501 | 1.3881e-10 | 0.82654
120.3678 | 8.9113 | 16.2109 | 14.8635 | 8.5647 | 2.8234 | 600 | 0 | 0 | 0 | 0 | 0 | 0 | 0 | 0 | 0 | 0 | 0 | 0 | -18541.8699 | -11504.4211 | -34417.5884 | 0 | 0 | 25465.5679 | 0 | 17400 | 34067.4754 | 0 | 0 | -25465.5679 | 16667.4754 | 32486.5858 | 21287.8622 | 21.8841 | 3.2481e-05 | 0.25747 | 0.58294 | 0.29339 | 2.888 | 3.202 | 0.28894 | 0.65501 | 1.3836e-10 | 0.84432
121.3678 | 9.1023 | 15.8733 | 14.7645 | 8.7615 | 2.8883 | 600 | 0 | 0 | 0 | 0 | 0 | 0 | 0 | 0 | 0 | 0 | 0 | 0 | -18541.8699 | -11504.4211 | -34417.5884 | 0 | 0 | 26050.4909 | 0 | 17400 | 34850.1615 | 0 | 0 | -26050.4909 | 17450.1615 | 33232.9517 | 21799.8801 | 21.8841 | 3.2481e-05 | 0.25747 | 0.58294 | 0.29339 | 2.888 | 3.202 | 0.28894 | 0.65501 | 1.3787e-10 | 0.86241
122.3678 | 9.2966 | 15.5298 | 14.6637 | 8.9617 | 2.9543 | 600 | 0 | 0 | 0 | 0 | 0 | 0 | 0 | 0 | 0 | 0 | 0 | 0 | -18541.8699 | -11504.4211 | -34417.5884 | 0 | 0 | 26645.7913 | 0 | 17400 | 35646.7336 | 0 | 0 | -26645.7913 | 18246.7336 | 33992.5591 | 22322.8496 | 21.8841 | 3.2481e-05 | 0.25747 | 0.58294 | 0.29339 | 2.888 | 3.202 | 0.28894 | 0.65501 | 1.3737e-10 | 0.88082
123.3678 | 9.4943 | 15.1802 | 14.5611 | 9.1655 | 3.0215 | 600 | 0 | 0 | 0 | 0 | 0 | 0 | 0 | 0 | 0 | 0 | 0 | 0 | -18541.8699 | -11504.4211 | -34417.5884 | 0 | 0 | 27251.4923 | 0 | 17400 | 36457.2228 | 0 | 0 | -27251.4923 | 19057.2228 | 34765.4378 | 22856.9636 | 21.8841 | 3.2481e-05 | 0.25747 | 0.58294 | 0.29339 | 2.888 | 3.202 | 0.28894 | 0.65501 | 1.3684e-10 | 0.89956
124.3678 | 9.6955 | 14.8247 | 14.4568 | 9.3728 | 3.0898 | 600 | 0 | 0 | 0 | 0 | 0 | 0 | 0 | 0 | 0 | 0 | 0 | 0 | -18541.8699 | -11504.4211 | -34417.5884 | 0 | 0 | 27867.6036 | 0 | 17400 | 37281.642 | 0 | 0 | -27867.6036 | 19881.642 | 35551.6001 | 23402.4152 | 21.8841 | 3.2481e-05 | 0.25747 | 0.58294 | 0.29339 | 2.888 | 3.202 | 0.28894 | 0.65501 | 1.3628e-10 | 0.91861
125.3678 | 9.9 | 14.4631 | 14.3507 | 9.5835 | 3.1593 | 600 | 0 | 0 | 0 | 0 | 0 | 0 | 0 | 0 | 0 | 0 | 0 | 0 | -18541.8699 | -11504.4211 | -34417.5884 | 0 | 0 | 28494.12 | 0 | 17400 | 38119.9842 | 0 | 0 | -28494.12 | 20719.9842 | 36351.0394 | 23959.3976 | 21.8841 | 3.2481e-05 | 0.25747 | 0.58294 | 0.29339 | 2.888 | 3.202 | 0.28894 | 0.65501 | 1.357e-10 | 0.93799
126.3678 | 10.1079 | 14.0955 | 14.2429 | 9.7978 | 3.2299 | 600 | 0 | 0 | 0 | 0 | 0 | 0 | 0 | 0 | 0 | 0 | 0 | 0 | -18541.8699 | -11504.4211 | -34417.5884 | 0 | 0 | 29131.0199 | 0 | 17400 | 38972.2207 | 0 | 0 | -29131.0199 | 21572.2207 | 37163.7281 | 24528.1037 | 21.8841 | 3.2481e-05 | 0.25747 | 0.58294 | 0.29339 | 2.888 | 3.202 | 0.28894 | 0.65501 | 1.3509e-10 | 0.95769
127.3678 | 10.3192 | 13.722 | 14.1333 | 10.0155 | 3.3017 | 600 | 0 | 0 | 0 | 0 | 0 | 0 | 0 | 0 | 0 | 0 | 0 | 0 | -18541.8699 | -11504.4211 | -34417.5884 | 0 | 0 | 29778.2645 | 0 | 17400 | 39838.2994 | 0 | 0 | -29778.2645 | 22438.2994 | 37989.6167 | 25108.7259 | 21.8841 | 3.2481e-05 | 0.25747 | 0.58294 | 0.29339 | 2.888 | 3.202 | 0.28894 | 0.65501 | 1.3445e-10 | 0.97771
128.3678 | 10.5339 | 13.3426 | 14.022 | 10.2367 | 3.3746 | 600 | 0 | 0 | 0 | 0 | 0 | 0 | 0 | 0 | 0 | 0 | 0 | 0 | -18541.8699 | -11504.4211 | -34417.5884 | 0 | 0 | 30435.7958 | 0 | 17400 | 40718.1427 | 0 | 0 | -30435.7958 | 23318.1427 | 38828.6312 | 25701.4556 | 21.8841 | 3.2481e-05 | 0.25747 | 0.58294 | 0.29339 | 2.888 | 3.202 | 0.28894 | 0.65501 | 1.3378e-10 | 0.99805
129.3678 | 10.7519 | 12.9572 | 13.9089 | 10.4614 | 3.4487 | 600 | 0 | 0 | 0 | 0 | 0 | 0 | 0 | 0 | 0 | 0 | 0 | 0 | -18541.8699 | -11504.4211 | -34417.5884 | 0 | 0 | 31103.5352 | 0 | 17400 | 41611.6456 | 0 | 0 | -31103.5352 | 24211.6456 | 39680.6714 | 26306.4831 | 21.8841 | 3.2481e-05 | 0.25747 | 0.58294 | 0.29339 | 2.888 | 3.202 | 0.28894 | 0.65501 | 1.3308e-10 | 1.0187
130.3678 | 10.9732 | 12.566 | 13.7942 | 10.6894 | 3.5238 | 600 | 0 | 0 | 0 | 0 | 0 | 0 | 0 | 0 | 0 | 0 | 0 | 0 | -18541.8699 | -11504.4211 | -34417.5884 | 0 | 0 | 31781.3821 | 0 | 17400 | 42518.6733 | 0 | 0 | -31781.3821 | 25118.6733 | 40545.6087 | 26923.997 | 21.8841 | 3.2481e-05 | 0.25747 | 0.58294 | 0.29339 | 2.888 | 3.202 | 0.28894 | 0.65501 | 1.3235e-10 | 1.0397
131.3678 | 11.1977 | 12.1691 | 13.6777 | 10.9208 | 3.6001 | 600 | 0 | 0 | 0 | 0 | 0 | 0 | 0 | 0 | 0 | 0 | 0 | 0 | -18541.8699 | -11504.4211 | -34417.5884 | 0 | 0 | 32469.2115 | 0 | 17400 | 43439.0584 | 0 | 0 | -32469.2115 | 26039.0584 | 41423.2837 | 27554.1836 | 21.8841 | 3.2481e-05 | 0.25747 | 0.58294 | 0.29339 | 2.888 | 3.202 | 0.28894 | 0.65501 | 1.3157e-10 | 1.0609
132.3678 | 11.4255 | 11.7664 | 13.5596 | 11.1555 | 3.6775 | 600 | 0 | 0 | 0 | 0 | 0 | 0 | 0 | 0 | 0 | 0 | 0 | 0 | -18541.8699 | -11504.4211 | -34417.5884 | 0 | 0 | 33166.8722 | 0 | 17400 | 44372.599 | 0 | 0 | -33166.8722 | 26972.599 | 42313.5037 | 28197.2269 | 21.8841 | 3.2481e-05 | 0.25747 | 0.58294 | 0.29339 | 2.888 | 3.202 | 0.28894 | 0.65501 | 1.3077e-10 | 1.0825
133.3678 | 11.6564 | 11.3582 | 13.4398 | 11.3935 | 3.7559 | 600 | 0 | 0 | 0 | 0 | 0 | 0 | 0 | 0 | 0 | 0 | 0 | 0 | -18541.8699 | -11504.4211 | -34417.5884 | 0 | 0 | 33874.1848 | 0 | 17400 | 45319.0548 | 0 | 0 | -33874.1848 | 27919.0548 | 43216.0395 | 28853.3077 | 21.8841 | 3.2481e-05 | 0.25747 | 0.58294 | 0.29339 | 2.888 | 3.202 | 0.28894 | 0.65501 | 1.2992e-10 | 1.1044
134.3678 | 11.8904 | 10.9446 | 13.3185 | 11.6346 | 3.8354 | 600 | 0 | 0 | 0 | 0 | 0 | 0 | 0 | 0 | 0 | 0 | 0 | 0 | -18541.8699 | -11504.4211 | -34417.5884 | 0 | 0 | 34590.9391 | 0 | 17400 | 46278.1445 | 0 | 0 | -34590.9391 | 28878.1445 | 44130.623 | 29522.6033 | 21.8841 | 3.2481e-05 | 0.25747 | 0.58294 | 0.29339 | 2.888 | 3.202 | 0.28894 | 0.65501 | 1.2903e-10 | 1.1266
135.3678 | 12.1274 | 10.5256 | 13.1955 | 11.8788 | 3.916 | 600 | 0 | 0 | 0 | 0 | 0 | 0 | 0 | 0 | 0 | 0 | 0 | 0 | -18541.8699 | -11504.4211 | -34417.5884 | 0 | 0 | 35316.8913 | 0 | 17400 | 47249.5419 | 0 | 0 | -35316.8913 | 29849.5419 | 45056.943 | 30205.2867 | 21.8841 | 3.2481e-05 | 0.25747 | 0.58294 | 0.29339 | 2.888 | 3.202 | 0.28894 | 0.65501 | 1.281e-10 | 1.149
136.3678 | 12.3673 | 10.1015 | 13.0711 | 12.1261 | 3.9975 | 600 | 0 | 0 | 0 | 0 | 0 | 0 | 0 | 0 | 0 | 0 | 0 | 0 | -18541.8699 | -11504.4211 | -34417.5884 | 0 | 0 | 36051.761 | 0 | 17400 | 48232.8718 | 0 | 0 | -36051.761 | 30832.8718 | 45994.6419 | 30901.5259 | 21.8841 | 3.2481e-05 | 0.25747 | 0.58294 | 0.29339 | 2.888 | 3.202 | 0.28894 | 0.65501 | 1.2712e-10 | 1.1718
137.3678 | 12.6101 | 9.6724 | 12.9452 | 12.3762 | 4.0799 | 600 | 0 | 0 | 0 | 0 | 0 | 0 | 0 | 0 | 0 | 0 | 0 | 0 | -18541.8699 | -11504.4211 | -34417.5884 | 0 | 0 | 36795.2277 | 0 | 17400 | 49227.7054 | 0 | 0 | -36795.2277 | 31827.7054 | 46943.3105 | 31611.4837 | 21.8841 | 3.2481e-05 | 0.25747 | 0.58294 | 0.29339 | 2.888 | 3.202 | 0.28894 | 0.65501 | 1.261e-10 | 1.1948
138.0267 | 12.7715 | 9.3871 | 12.8615 | 12.5425 | 4.1347 | 600 | 0 | 0 | 0 | 0 | 0 | 0 | 0 | 0 | 0 | 0 | 0 | 0 | -18541.8699 | -11504.4211 | -34417.5884 | 0 | 0 | 37289.6088 | 0 | 17400 | 49889.2374 | 0 | 0 | -37289.6088 | 32489.2374 | 47574.1488 | 32086.8395 | 21.8841 | 3.2481e-05 | 0.25747 | 0.58294 | 0.29339 | 2.888 | 3.202 | 0.28894 | 0.65501 | 1.2539e-10 | 1.2101
138.0444 | 12.7713 | 9.398 | 12.8639 | 12.5426 | 4.1348 | 600.211 | 0.019843 | 0 | 0.019843 | 0 | 0.21104 | 0 | 0 | 0 | 0 | 0 | 0 | 0 | -18554.9835 | -11509.9365 | -34422.3997 | 0 | 0 | 37302.9579 | 0 | 17406.1202 | 49907.0969 | 0 | 0 | -37302.9579 | 32500.9767 | 47591.1796 | 32099.7072 | 21.8764 | 3.2492e-05 | 0.25747 | 0.58294 | 0.29339 | 2.888 | 3.202 | 0.28894 | 0.65501 | 1.2541e-10 | 1.21
138.0621 | 12.7712 | 9.4088 | 12.8663 | 12.5427 | 4.1348 | 600.4221 | 0.019837 | 0 | 0.019837 | 0 | 0.4221 | 0 | 0 | 0 | 0 | 0 | 0 | 0 | -18568.0977 | -11515.4522 | -34427.2113 | 0 | 0 | 37316.3132 | 0 | 17412.2408 | 49924.9648 | 0 | 0 | -37316.3132 | 32512.724 | 47608.2183 | 32112.5794 | 21.8687 | 3.2503e-05 | 0.25747 | 0.58294 | 0.29339 | 2.888 | 3.202 | 0.28894 | 0.65501 | 1.2542e-10 | 1.21
138.0976 | 12.7709 | 9.4304 | 12.8711 | 12.5428 | 4.1348 | 600.8442 | 0.019825 | 0 | 0.019825 | 0 | 0.84423 | 0 | 0 | 0 | 0 | 0 | 0 | 0 | -18594.328 | -11526.4844 | -34436.8352 | 0 | 0 | 37343.0425 | 0 | 17424.4827 | 49960.7257 | 0 | 0 | -37343.0425 | 32536.2429 | 47642.3197 | 32138.3368 | 21.8534 | 3.2526e-05 | 0.25747 | 0.58294 | 0.29339 | 2.888 | 3.202 | 0.28894 | 0.65501 | 1.2546e-10 | 1.21
138.133 | 12.7707 | 9.452 | 12.8759 | 12.543 | 4.1349 | 601.2664 | 0.019813 | 0 | 0.019813 | 0 | 1.2664 | 0 | 0 | 0 | 0 | 0 | 0 | 0 | -18620.5609 | -11537.5176 | -34446.46 | 0 | 0 | 37369.7967 | 0 | 17436.7259 | 49996.5199 | 0 | 0 | -37369.7967 | 32559.794 | 47676.453 | 32164.1118 | 21.838 | 3.2549e-05 | 0.25747 | 0.58294 | 0.29339 | 2.888 | 3.202 | 0.28894 | 0.65501 | 1.2549e-10 | 1.21
138.1684 | 12.7704 | 9.4736 | 12.8807 | 12.5432 | 4.135 | 601.6886 | 0.019801 | 0 | 0.019801 | 0 | 1.6886 | 0 | 0 | 0 | 0 | 0 | 0 | 0 | -18646.7963 | -11548.5519 | -34456.0858 | 0 | 0 | 37396.576 | 0 | 17448.9702 | 50032.3476 | 0 | 0 | -37396.576 | 32583.3774 | 47710.6181 | 32189.9044 | 21.8227 | 3.2572e-05 | 0.25747 | 0.58294 | 0.29339 | 2.888 | 3.202 | 0.28894 | 0.65501 | 1.2552e-10 | 1.21
138.5228 | 12.7684 | 9.687 | 12.928 | 12.5454 | 4.1357 | 605.9131 | 0.019682 | 0 | 0.019682 | 0 | 5.9131 | 0 | 0 | 0 | 0 | 0 | 0 | 0 | -18909.2898 | -11658.9534 | -34552.3946 | 0 | 0 | 37665.7412 | 0 | 17571.4787 | 50392.4614 | 0 | 0 | -37665.7412 | 32820.9827 | 48054.0209 | 32448.8037 | 21.6705 | 3.2801e-05 | 0.25747 | 0.58294 | 0.29339 | 2.888 | 3.202 | 0.28894 | 0.65501 | 1.2582e-10 | 1.2098
138.8773 | 12.7671 | 9.8963 | 12.9743 | 12.5483 | 4.1366 | 610.1416 | 0.019564 | 0 | 0.019564 | 0 | 10.1416 | 0 | 0 | 0 | 0 | 0 | 0 | 0 | -19172.0371 | -11769.4616 | -34648.7964 | 0 | 0 | 37937.4029 | 0 | 17694.1056 | 50755.9156 | 0 | 0 | -37937.4029 | 33061.81 | 48400.6092 | 32709.4813 | 21.5204 | 3.303e-05 | 0.25747 | 0.58294 | 0.29339 | 2.888 | 3.202 | 0.28894 | 0.65501 | 1.2612e-10 | 1.2096
139.2317 | 12.7666 | 10.1017 | 13.0196 | 12.5519 | 4.1378 | 614.3742 | 0.019448 | 0 | 0.019448 | 0 | 14.3742 | 0 | 0 | 0 | 0 | 0 | 0 | 0 | -19435.0381 | -11880.0766 | -34745.2914 | 0 | 0 | 38211.5623 | 0 | 17816.8509 | 51122.712 | 0 | 0 | -38211.5623 | 33305.8611 | 48750.3844 | 32971.9536 | 21.3721 | 3.3259e-05 | 0.25747 | 0.58294 | 0.29339 | 2.888 | 3.202 | 0.28894 | 0.65501 | 1.264e-10 | 1.2096
139.5861 | 12.7667 | 10.3033 | 13.064 | 12.5562 | 4.1393 | 618.6109 | 0.019334 | 0 | 0.019334 | 0 | 18.6108 | 0 | 0 | 0 | 0 | 0 | 0 | 0 | -19698.2928 | -11990.7982 | -34841.8794 | 0 | 0 | 38488.2214 | 0 | 17939.7146 | 51492.8531 | 0 | 0 | -38488.2214 | 33553.1385 | 49103.3493 | 33236.2371 | 21.2257 | 3.3488e-05 | 0.25747 | 0.58294 | 0.29339 | 2.888 | 3.202 | 0.28894 | 0.65501 | 1.2668e-10 | 1.2096
140.5788 | 12.7708 | 10.8479 | 13.1835 | 12.5718 | 4.1444 | 630.5005 | 0.01902 | 0 | 0.01902 | 0 | 30.5005 | 0 | 0 | 0 | 0 | 0 | 0 | 0 | -20437.0781 | -12301.5221 | -35112.9393 | 0 | 0 | 39276.5481 | 0 | 18284.5134 | 52547.5548 | 0 | 0 | -39276.5481 | 34263.0414 | 50109.1079 | 33986.3627 | 20.8255 | 3.4132e-05 | 0.25747 | 0.58294 | 0.29339 | 2.888 | 3.202 | 0.28894 | 0.65501 | 1.2739e-10 | 1.21
141.5716 | 12.7802 | 11.3642 | 13.2961 | 12.5923 | 4.1512 | 642.4221 | 0.018718 | 0 | 0.018718 | 0 | 42.4221 | 0 | 0 | 0 | 0 | 0 | 0 | 0 | -21177.8542 | -12613.0833 | -35384.7297 | 0 | 0 | 40084.6135 | 0 | 18630.2413 | 53628.6685 | 0 | 0 | -40084.6135 | 34998.4272 | 51140.0529 | 34751.1924 | 20.439 | 3.4777e-05 | 0.25747 | 0.58294 | 0.29339 | 2.888 | 3.202 | 0.28894 | 0.65501 | 1.2803e-10 | 1.2109
142.5644 | 12.7945 | 11.8537 | 13.4021 | 12.6176 | 4.1595 | 654.3758 | 0.018425 | 0 | 0.018425 | 0 | 54.3758 | 0 | 0 | 0 | 0 | 0 | 0 | 0 | -21920.6213 | -12925.4818 | -35657.2506 | 0 | 0 | 40912.5481 | 0 | 18976.8984 | 54736.3688 | 0 | 0 | -40912.5481 | 35759.4704 | 52196.3507 | 35531.0908 | 20.0656 | 3.5424e-05 | 0.25747 | 0.58294 | 0.29339 | 2.888 | 3.202 | 0.28894 | 0.65501 | 1.2861e-10 | 1.2122
143.5571 | 12.8136 | 12.3175 | 13.5018 | 12.6475 | 4.1693 | 666.3616 | 0.018142 | 0 | 0.018142 | 0 | 66.3615 | 0 | 0 | 0 | 0 | 0 | 0 | 0 | -22665.3793 | -13238.7177 | -35930.502 | 0 | 0 | 41760.5109 | 0 | 19324.4847 | 55870.8683 | 0 | 0 | -41760.5109 | 36546.3836 | 53278.2042 | 36326.4256 | 19.7047 | 3.6073e-05 | 0.25747 | 0.58294 | 0.29339 | 2.888 | 3.202 | 0.28894 | 0.65501 | 1.2914e-10 | 1.214
144.5499 | 12.8372 | 12.757 | 13.5956 | 12.6817 | 4.1806 | 678.3793 | 0.017868 | 0 | 0.017868 | 0 | 78.3793 | 0 | 0 | 0 | 0 | 0 | 0 | 0 | -23412.1281 | -13552.791 | -36204.4838 | 0 | 0 | 42628.6827 | 0 | 19673.0002 | 57032.4091 | 0 | 0 | -42628.6827 | 37359.4089 | 54385.844 | 37137.5673 | 19.3556 | 3.6724e-05 | 0.25747 | 0.58294 | 0.29339 | 2.888 | 3.202 | 0.28894 | 0.65501 | 1.2962e-10 | 1.2163
145.5499 | 12.8655 | 13.1762 | 13.6843 | 12.7204 | 4.1934 | 690.517 | 0.017601 | 0 | 0.017601 | 0 | 90.517 | 0 | 0 | 0 | 0 | 0 | 0 | 0 | -24166.3272 | -13869.9977 | -36481.199 | 0 | 0 | 43523.8078 | 0 | 20024.9928 | 58230.0146 | 0 | 0 | -43523.8078 | 38205.0219 | 55527.8751 | 37970.9751 | 19.0154 | 3.7381e-05 | 0.25747 | 0.58294 | 0.29339 | 2.888 | 3.202 | 0.28894 | 0.65501 | 1.3005e-10 | 1.219
146.5499 | 12.8979 | 13.5729 | 13.7675 | 12.7632 | 4.2075 | 702.6872 | 0.017343 | 0 | 0.017343 | 0 | 102.6872 | 0 | 0 | 0 | 0 | 0 | 0 | 0 | -24922.5463 | -14188.054 | -36758.6555 | 0 | 0 | 44439.8558 | 0 | 20377.9281 | 59455.6166 | 0 | 0 | -44439.8558 | 39077.6885 | 56696.6035 | 38821.1868 | 18.6861 | 3.804e-05 | 0.25747 | 0.58294 | 0.29339 | 2.888 | 3.202 | 0.28894 | 0.65501 | 1.3043e-10 | 1.222
147.5499 | 12.9345 | 13.948 | 13.8455 | 12.8099 | 4.2229 | 714.8899 | 0.017092 | 0 | 0.017092 | 0 | 114.8899 | 0 | 0 | 0 | 0 | 0 | 0 | 0 | -25680.7855 | -14506.9599 | -37036.853 | 0 | 0 | 45377.0551 | 0 | 20731.8062 | 60709.5207 | 0 | 0 | -45377.0551 | 39977.7145 | 57892.3206 | 39688.5928 | 18.3671 | 3.87e-05 | 0.25747 | 0.58294 | 0.29339 | 2.888 | 3.202 | 0.28894 | 0.65501 | 1.3078e-10 | 1.2255
148.5499 | 12.9751 | 14.3024 | 13.9183 | 12.8604 | 4.2395 | 727.1251 | 0.016849 | 0 | 0.016849 | 0 | 127.1251 | 0 | 0 | 0 | 0 | 0 | 0 | 0 | -26441.0446 | -14826.7154 | -37315.7917 | 0 | 0 | 46335.6432 | 0 | 21086.627 | 61992.0447 | 0 | 0 | -46335.6432 | 40905.4177 | 59115.3295 | 40573.5878 | 18.0581 | 3.9362e-05 | 0.25747 | 0.58294 | 0.29339 | 2.888 | 3.202 | 0.28894 | 0.65501 | 1.3109e-10 | 1.2293
149.5499 | 13.0194 | 14.6371 | 13.9864 | 12.9146 | 4.2574 | 739.3928 | 0.016614 | 0 | 0.016614 | 0 | 139.3928 | 0 | 0 | 0 | 0 | 0 | 0 | 0 | -27203.3237 | -15147.3205 | -37595.4716 | 0 | 0 | 47315.8645 | 0 | 21442.3906 | 63303.5157 | 0 | 0 | -47315.8645 | 41861.1251 | 60365.9421 | 41476.571 | 17.7584 | 4.0027e-05 | 0.25747 | 0.58294 | 0.29339 | 2.888 | 3.202 | 0.28894 | 0.65501 | 1.3136e-10 | 1.2335
150.5499 | 13.0675 | 14.9528 | 14.0497 | 12.9723 | 4.2764 | 751.693 | 0.016385 | 0 | 0.016385 | 0 | 151.693 | 0 | 0 | 0 | 0 | 0 | 0 | 0 | -27967.6228 | -15468.7752 | -37875.8926 | 0 | 0 | 48317.969 | 0 | 21799.097 | 64644.2682 | 0 | 0 | -48317.969 | 42845.1713 | 61644.4775 | 42397.9463 | 17.4679 | 4.0692e-05 | 0.25747 | 0.58294 | 0.29339 | 2.888 | 3.202 | 0.28894 | 0.65501 | 1.3159e-10 | 1.2381
151.5499 | 13.1191 | 15.2503 | 14.1086 | 13.0335 | 4.2966 | 764.0257 | 0.016163 | 0 | 0.016163 | 0 | 164.0257 | 0 | 0 | 0 | 0 | 0 | 0 | 0 | -28733.942 | -15791.0795 | -38157.0547 | 0 | 0 | 49342.2106 | 0 | 22156.7461 | 66014.642 | 0 | 0 | -49342.2106 | 43857.896 | 62951.2596 | 43338.1219 | 17.1859 | 4.136e-05 | 0.25747 | 0.58294 | 0.29339 | 2.888 | 3.202 | 0.28894 | 0.65501 | 1.3179e-10 | 1.243
152.5499 | 13.1742 | 15.5304 | 14.1632 | 13.098 | 4.3179 | 776.391 | 0.015947 | 0 | 0.015947 | 0 | 176.391 | 0 | 0 | 0 | 0 | 0 | 0 | 0 | -29502.2811 | -16114.2333 | -38438.9579 | 0 | 0 | 50388.8459 | 0 | 22515.3379 | 67414.9805 | 0 | 0 | -50388.8459 | 44899.6425 | 64286.6158 | 44297.5113 | 16.9122 | 4.2029e-05 | 0.25747 | 0.58294 | 0.29339 | 2.888 | 3.202 | 0.28894 | 0.65501 | 1.3196e-10 | 1.2482
153.5499 | 13.2326 | 15.7936 | 14.2137 | 13.1657 | 4.3402 | 788.7887 | 0.015738 | 0 | 0.015738 | 0 | 188.7887 | 0 | 0 | 0 | 0 | 0 | 0 | 0 | -30272.6403 | -16438.2368 | -38721.6023 | 0 | 0 | 51458.1332 | 0 | 22874.8726 | 68845.629 | 0 | 0 | -51458.1332 | 45970.7565 | 65650.8756 | 45276.5323 | 16.6464 | 4.2701e-05 | 0.25747 | 0.58294 | 0.29339 | 2.888 | 3.202 | 0.28894 | 0.65501 | 1.321e-10 | 1.2537
154.5499 | 13.2943 | 16.0406 | 14.2602 | 13.2366 | 4.3635 | 801.219 | 0.015534 | 0 | 0.015534 | 0 | 201.219 | 0 | 0 | 0 | 0 | 0 | 0 | 0 | -31045.0194 | -16763.0898 | -39004.9879 | 0 | 0 | 52550.3311 | 0 | 23235.3499 | 70306.9339 | 0 | 0 | -52550.3311 | 47071.5839 | 67044.3691 | 46275.6078 | 16.3881 | 4.3373e-05 | 0.25747 | 0.58294 | 0.29339 | 2.888 | 3.202 | 0.28894 | 0.65501 | 1.322e-10 | 1.2596
155.5499 | 13.3591 | 16.2721 | 14.3028 | 13.3105 | 4.3879 | 813.6817 | 0.015336 | 0 | 0.015336 | 0 | 213.6817 | 0 | 0 | 0 | 0 | 0 | 0 | 0 | -31819.4186 | -17088.7924 | -39289.1145 | 0 | 0 | 53665.6978 | 0 | 23596.7701 | 71799.2405 | 0 | 0 | -53665.6978 | 48202.4704 | 68467.4257 | 47295.1653 | 16.1371 | 4.4048e-05 | 0.25747 | 0.58294 | 0.29339 | 2.888 | 3.202 | 0.28894 | 0.65501 | 1.3228e-10 | 1.2657
156.5499 | 13.4271 | 16.4885 | 14.3417 | 13.3874 | 4.4132 | 826.177 | 0.015144 | 0 | 0.015144 | 0 | 226.177 | 0 | 0 | 0 | 0 | 0 | 0 | 0 | -32595.8377 | -17415.3446 | -39573.9824 | 0 | 0 | 54804.49 | 0 | 23959.133 | 73322.8924 | 0 | 0 | -54804.49 | 49363.7594 | 69920.3731 | 48335.6372 | 15.893 | 4.4725e-05 | 0.25747 | 0.58294 | 0.29339 | 2.888 | 3.202 | 0.28894 | 0.65501 | 1.3233e-10 | 1.2722
157.5499 | 13.498 | 16.6905 | 14.3771 | 13.4671 | 4.4395 | 838.7048 | 0.014956 | 0 | 0.014956 | 0 | 238.7048 | 0 | 0 | 0 | 0 | 0 | 0 | 0 | -33374.2769 | -17742.7464 | -39859.5913 | 0 | 0 | 55966.9623 | 0 | 24322.4386 | 74878.2302 | 0 | 0 | -55966.9623 | 50555.7916 | 71403.5359 | 49397.4606 | 15.6557 | 4.5403e-05 | 0.25747 | 0.58294 | 0.29339 | 2.888 | 3.202 | 0.28894 | 0.65501 | 1.3235e-10 | 1.2789
158.5499 | 13.5718 | 16.8785 | 14.409 | 13.5497 | 4.4668 | 851.2651 | 0.014774 | 0 | 0.014774 | 0 | 251.2651 | 0 | 0 | 0 | 0 | 0 | 0 | 0 | -34154.736 | -18070.9978 | -40145.9414 | 0 | 0 | 57153.3659 | 0 | 24686.687 | 76465.5901 | 0 | 0 | -57153.3659 | 51778.903 | 72917.2349 | 50481.0773 | 15.4247 | 4.6083e-05 | 0.25747 | 0.58294 | 0.29339 | 2.888 | 3.202 | 0.28894 | 0.65501 | 1.3235e-10 | 1.2859
159.5499 | 13.6484 | 17.0531 | 14.4376 | 13.635 | 4.4949 | 863.8579 | 0.014596 | 0 | 0.014596 | 0 | 263.8579 | 0 | 0 | 0 | 0 | 0 | 0 | 0 | -34937.2152 | -18400.0988 | -40433.0326 | 0 | 0 | 58363.948 | 0 | 25051.8782 | 78085.3028 | 0 | 0 | -58363.948 | 53033.4246 | 74461.7855 | 51586.9337 | 15.1998 | 4.6764e-05 | 0.25747 | 0.58294 | 0.29339 | 2.888 | 3.202 | 0.28894 | 0.65501 | 1.3232e-10 | 1.2931
160.5499 | 13.7277 | 17.2147 | 14.4629 | 13.723 | 4.5239 | 876.4832 | 0.014423 | 0 | 0.014423 | 0 | 276.4832 | 0 | 0 | 0 | 0 | 0 | 0 | 0 | -35721.7144 | -18730.0493 | -40720.865 | 0 | 0 | 59598.9511 | 0 | 25418.0121 | 79737.6928 | 0 | 0 | -59598.9511 | 54319.6806 | 76037.4968 | 52715.4808 | 14.9809 | 4.7448e-05 | 0.25747 | 0.58294 | 0.29339 | 2.888 | 3.202 | 0.28894 | 0.65501 | 1.3226e-10 | 1.3007
161.5499 | 13.8098 | 17.3637 | 14.4852 | 13.8136 | 4.5537 | 889.141 | 0.014254 | 0 | 0.014254 | 0 | 289.141 | 0 | 0 | 0 | 0 | 0 | 0 | 0 | -36508.2335 | -19060.8495 | -41009.4385 | 0 | 0 | 60858.6116 | 0 | 25785.0888 | 81423.0765 | 0 | 0 | -60858.6116 | 55637.9877 | 77644.6709 | 53867.1741 | 14.7676 | 4.8133e-05 | 0.25747 | 0.58294 | 0.29339 | 2.888 | 3.202 | 0.28894 | 0.65501 | 1.3218e-10 | 1.3084
162.5499 | 13.8944 | 17.5006 | 14.5044 | 13.9066 | 4.5844 | 901.8313 | 0.01409 | 0 | 0.01409 | 0 | 301.8313 | 0 | 0 | 0 | 0 | 0 | 0 | 0 | -37296.7727 | -19392.4992 | -41298.7531 | 0 | 0 | 62143.1597 | 0 | 26153.1083 | 83141.7619 | 0 | 0 | -62143.1597 | 56988.6536 | 79283.6012 | 55042.4732 | 14.5598 | 4.882e-05 | 0.25747 | 0.58294 | 0.29339 | 2.888 | 3.202 | 0.28894 | 0.65501 | 1.3207e-10 | 1.3165
163.5499 | 13.9816 | 17.6258 | 14.5207 | 14.0022 | 4.6159 | 914.5542 | 0.013929 | 0 | 0.013929 | 0 | 314.5542 | 0 | 0 | 0 | 0 | 0 | 0 | 0 | -38087.3319 | -19724.9986 | -41588.8089 | 0 | 0 | 63452.8179 | 0 | 26522.0704 | 84894.0468 | 0 | 0 | -63452.8179 | 58371.9763 | 80954.572 | 56241.8421 | 14.3572 | 4.9509e-05 | 0.25747 | 0.58294 | 0.29339 | 2.888 | 3.202 | 0.28894 | 0.65501 | 1.3194e-10 | 1.3247
164.5499 | 14.0712 | 17.7396 | 14.5342 | 14.1002 | 4.6482 | 927.3095 | 0.013773 | 0 | 0.013773 | 0 | 327.3095 | 0 | 0 | 0 | 0 | 0 | 0 | 0 | -38879.9111 | -20058.3475 | -41879.6058 | 0 | 0 | 64787.8008 | 0 | 26891.9754 | 86680.2181 | 0 | 0 | -64787.8008 | 59788.2427 | 82657.8567 | 57465.7488 | 14.1597 | 5.0199e-05 | 0.25747 | 0.58294 | 0.29339 | 2.888 | 3.202 | 0.28894 | 0.65501 | 1.3178e-10 | 1.3332
165.5499 | 14.1633 | 17.8425 | 14.545 | 14.2004 | 4.6813 | 940.0974 | 0.01362 | 0 | 0.01362 | 0 | 340.0973 | 0 | 0 | 0 | 0 | 0 | 0 | 0 | -39674.5103 | -20392.546 | -42171.1439 | 0 | 0 | 66148.3137 | 0 | 27262.8231 | 88500.5507 | 0 | 0 | -66148.3137 | 61237.7276 | 84393.7173 | 58714.6653 | 13.9671 | 5.0892e-05 | 0.25747 | 0.58294 | 0.29339 | 2.888 | 3.202 | 0.28894 | 0.65501 | 1.316e-10 | 1.3419
166.5499 | 14.2577 | 17.9347 | 14.5532 | 14.303 | 4.7151 | 952.9177 | 0.013471 | 0 | 0.013471 | 0 | 352.9177 | 0 | 0 | 0 | 0 | 0 | 0 | 0 | -40471.1295 | -20727.5941 | -42463.4231 | 0 | 0 | 67534.5519 | 0 | 27634.6136 | 90355.306 | 0 | 0 | -67534.5519 | 62720.6925 | 86162.4034 | 59989.0672 | 13.7792 | 5.1586e-05 | 0.25747 | 0.58294 | 0.29339 | 2.888 | 3.202 | 0.28894 | 0.65501 | 1.3139e-10 | 1.3509
167.5499 | 14.3543 | 18.0167 | 14.5588 | 14.4078 | 4.7496 | 965.7706 | 0.013325 | 0 | 0.013325 | 0 | 365.7706 | 0 | 0 | 0 | 0 | 0 | 0 | 0 | -41269.7687 | -21063.4918 | -42756.4434 | 0 | 0 | 68946.7 | 0 | 28007.3468 | 92244.7311 | 0 | 0 | -68946.7 | 64237.3843 | 87964.1502 | 61289.4336 | 13.5958 | 5.2281e-05 | 0.25747 | 0.58294 | 0.29339 | 2.888 | 3.202 | 0.28894 | 0.65501 | 1.3117e-10 | 1.36
168.5499 | 14.4531 | 18.0888 | 14.5619 | 14.5147 | 4.7849 | 978.656 | 0.013183 | 0 | 0.013183 | 0 | 378.656 | 0 | 0 | 0 | 0 | 0 | 0 | 0 | -42070.4279 | -21400.239 | -43050.2049 | 0 | 0 | 70384.9311 | 0 | 28381.0228 | 94169.0572 | 0 | 0 | -70384.9311 | 65788.0345 | 89799.1787 | 62616.2469 | 13.4168 | 5.2979e-05 | 0.25747 | 0.58294 | 0.29339 | 2.888 | 3.202 | 0.28894 | 0.65501 | 1.3091e-10 | 1.3694
169.5499 | 14.5541 | 18.1513 | 14.5626 | 14.6237 | 4.8208 | 991.5739 | 0.013044 | 0 | 0.013044 | 0 | 391.5738 | 0 | 0 | 0 | 0 | 0 | 0 | 0 | -42873.1071 | -21737.8359 | -43344.7075 | 0 | 0 | 71849.4056 | 0 | 28755.6415 | 96128.4992 | 0 | 0 | -71849.4056 | 67372.8577 | 91667.6935 | 63969.9928 | 13.242 | 5.3678e-05 | 0.25747 | 0.58294 | 0.29339 | 2.888 | 3.202 | 0.28894 | 0.65501 | 1.3064e-10 | 1.379
170.5499 | 14.6571 | 18.2046 | 14.561 | 14.7347 | 4.8574 | 1004.5243 | 0.012908 | 0 | 0.012908 | 0 | 404.5242 | 0 | 0 | 0 | 0 | 0 | 0 | 0 | -43677.8063 | -22076.2823 | -43639.9513 | 0 | 0 | 73340.2704 | 0 | 29131.203 | 98123.2538 | 0 | 0 | -73340.2704 | 68992.0508 | 93569.8821 | 65351.1597 | 13.0713 | 5.4379e-05 | 0.25747 | 0.58294 | 0.29339 | 2.888 | 3.202 | 0.28894 | 0.65501 | 1.3034e-10 | 1.3887
171.5499 | 14.7622 | 18.2488 | 14.5572 | 14.8476 | 4.8946 | 1017.5072 | 0.012775 | 0 | 0.012775 | 0 | 417.5071 | 0 | 0 | 0 | 0 | 0 | 0 | 0 | -44484.5255 | -22415.5784 | -43935.9361 | 0 | 0 | 74857.6584 | 0 | 29507.7072 | 100153.4985 | 0 | 0 | -74857.6584 | 70645.7913 | 95505.9141 | 66760.2386 | 12.9045 | 5.5082e-05 | 0.25747 | 0.58294 | 0.29339 | 2.888 | 3.202 | 0.28894 | 0.65501 | 1.3002e-10 | 1.3987
172.5499 | 14.8692 | 18.2843 | 14.5512 | 14.9625 | 4.9325 | 1030.5226 | 0.012646 | 0 | 0.012646 | 0 | 430.5226 | 0 | 0 | 0 | 0 | 0 | 0 | 0 | -45293.2647 | -22755.724 | -44232.6622 | 0 | 0 | 76401.687 | 0 | 29885.1542 | 102219.3907 | 0 | 0 | -76401.687 | 72334.2365 | 97475.9392 | 68197.7228 | 12.7416 | 5.5787e-05 | 0.25747 | 0.58294 | 0.29339 | 2.888 | 3.202 | 0.28894 | 0.65501 | 1.2968e-10 | 1.4088
173.5499 | 14.9781 | 18.3115 | 14.5432 | 15.0792 | 4.971 | 1043.5705 | 0.012519 | 0 | 0.012519 | 0 | 443.5705 | 0 | 0 | 0 | 0 | 0 | 0 | 0 | -46104.0239 | -23096.7192 | -44530.1293 | 0 | 0 | 77972.4578 | 0 | 30263.544 | 104321.0662 | 0 | 0 | -77972.4578 | 74057.5222 | 99480.0872 | 69664.1077 | 12.5823 | 5.6493e-05 | 0.25747 | 0.58294 | 0.29339 | 2.888 | 3.202 | 0.28894 | 0.65501 | 1.2931e-10 | 1.4191
174.5499 | 15.0888 | 18.3305 | 14.5331 | 15.1977 | 5.01 | 1056.6509 | 0.012395 | 0 | 0.012395 | 0 | 456.6509 | 0 | 0 | 0 | 0 | 0 | 0 | 0 | -46916.8031 | -23438.564 | -44828.3376 | 0 | 0 | 79570.0553 | 0 | 30642.8765 | 106458.6382 | 0 | 0 | -79570.0553 | 75815.7616 | 101518.4658 | 71159.8904 | 12.4265 | 5.7201e-05 | 0.25747 | 0.58294 | 0.29339 | 2.888 | 3.202 | 0.28894 | 0.65501 | 1.2892e-10 | 1.4296
175.5499 | 15.2013 | 18.3417 | 14.521 | 15.3179 | 5.0497 | 1069.7639 | 0.012273 | 0 | 0.012273 | 0 | 469.7639 | 0 | 0 | 0 | 0 | 0 | 0 | 0 | -47731.6024 | -23781.2584 | -45127.2871 | 0 | 0 | 81194.5462 | 0 | 31023.1518 | 108632.1957 | 0 | 0 | -81194.5462 | 77609.0439 | 103591.1602 | 72685.5695 | 12.2742 | 5.7911e-05 | 0.25747 | 0.58294 | 0.29339 | 2.888 | 3.202 | 0.28894 | 0.65501 | 1.2851e-10 | 1.4403
176.5499 | 15.3155 | 18.3454 | 14.5071 | 15.4398 | 5.0898 | 1082.9093 | 0.012154 | 0 | 0.012154 | 0 | 482.9093 | 0 | 0 | 0 | 0 | 0 | 0 | 0 | -48548.4216 | -24124.8024 | -45426.9777 | 0 | 0 | 82845.9784 | 0 | 31404.3698 | 110841.8031 | 0 | 0 | -82845.9784 | 79437.4333 | 105698.2315 | 74241.6445 | 12.1252 | 5.8623e-05 | 0.25747 | 0.58294 | 0.29339 | 2.888 | 3.202 | 0.28894 | 0.65501 | 1.2808e-10 | 1.4511
177.5499 | 15.4312 | 18.3417 | 14.4913 | 15.5632 | 5.1305 | 1096.0873 | 0.012038 | 0 | 0.012038 | 0 | 496.0873 | 0 | 0 | 0 | 0 | 0 | 0 | 0 | -49367.2608 | -24469.1959 | -45727.4094 | 0 | 0 | 84524.3803 | 0 | 31786.5306 | 113087.4982 | 0 | 0 | -84524.3803 | 81300.9675 | 107839.7159 | 75828.6156 | 12.0696 | 5.9336e-05 | 0.25747 | 0.58294 | 0.29339 | 2.888 | 3.202 | 0.28894 | 0.65501 | 1.2763e-10 | 1.4621
178.5499 | 15.5486 | 18.331 | 14.4738 | 15.6882 | 5.1717 | 1109.2977 | 0.011924 | 0 | 0.011924 | 0 | 509.2977 | 0 | 0 | 0 | 0 | 0 | 0 | 0 | -50188.1201 | -24814.4391 | -46028.5822 | 0 | 0 | 86229.7597 | 0 | 32169.6342 | 115369.2914 | 0 | 0 | -86229.7597 | 83199.6572 | 110015.6233 | 77446.9836 | 12.0889 | 6.0051e-05 | 0.25747 | 0.58294 | 0.29339 | 2.888 | 3.202 | 0.28894 | 0.65501 | 1.2715e-10 | 1.4732
179.5499 | 15.6674 | 18.3134 | 14.4546 | 15.8146 | 5.2134 | 1122.5407 | 0.011812 | 0 | 0.011812 | 0 | 522.5407 | 0 | 0 | 0 | 0 | 0 | 0 | 0 | -51010.9993 | -25160.5318 | -46330.4962 | 0 | 0 | 87962.103 | 0 | 32553.6805 | 117687.1646 | 0 | 0 | -87962.103 | 85133.4842 | 112225.9364 | 79097.2489 | 12.106 | 6.0768e-05 | 0.25747 | 0.58294 | 0.29339 | 2.888 | 3.202 | 0.28894 | 0.65501 | 1.2665e-10 | 1.4844
180.5499 | 15.7877 | 18.2894 | 14.4338 | 15.9423 | 5.2555 | 1135.8162 | 0.011702 | 0 | 0.011702 | 0 | 535.8162 | 0 | 0 | 0 | 0 | 0 | 0 | 0 | -51835.8986 | -25507.4741 | -46633.1514 | 0 | 0 | 89721.3745 | 0 | 32938.6695 | 120041.0701 | 0 | 0 | -89721.3745 | 87102.4005 | 114470.6096 | 80779.9117 | 12.1208 | 6.1487e-05 | 0.25747 | 0.58294 | 0.29339 | 2.888 | 3.202 | 0.28894 | 0.65501 | 1.2614e-10 | 1.4958
181.5499 | 15.9093 | 18.259 | 14.4114 | 16.0714 | 5.2981 | 1149.1242 | 0.011595 | 0 | 0.011595 | 0 | 549.1242 | 0 | 0 | 0 | 0 | 0 | 0 | 0 | -52662.8178 | -25855.2661 | -46936.5476 | 0 | 0 | 91507.5153 | 0 | 33324.6013 | 122430.9289 | 0 | 0 | -91507.5153 | 89106.3276 | 116749.5679 | 82495.4712 | 12.1331 | 6.2207e-05 | 0.25747 | 0.58294 | 0.29339 | 2.888 | 3.202 | 0.28894 | 0.65501 | 1.2559e-10 | 1.5074
182.5499 | 16.0321 | 18.2226 | 14.3875 | 16.2018 | 5.341 | 1162.4647 | 0.01149 | 0 | 0.01149 | 0 | 562.4647 | 0 | 0 | 0 | 0 | 0 | 0 | 0 | -53491.7571 | -26203.9076 | -47240.685 | 0 | 0 | 93320.4427 | 0 | 33711.4759 | 124856.6306 | 0 | 0 | -93320.4427 | 91145.1547 | 119062.7057 | 84244.4254 | 12.1429 | 6.2929e-05 | 0.25747 | 0.58294 | 0.29339 | 2.888 | 3.202 | 0.28894 | 0.65501 | 1.2503e-10 | 1.519
183.5499 | 16.1562 | 18.1803 | 14.3622 | 16.3333 | 5.3844 | 1175.8377 | 0.011387 | 0 | 0.011387 | 0 | 575.8377 | 0 | 0 | 0 | 0 | 0 | 0 | 0 | -54322.7163 | -26553.3987 | -47545.5636 | 0 | 0 | 95160.0494 | 0 | 34099.2932 | 127318.0313 | 0 | 0 | -95160.0494 | 93218.7381 | 121409.886 | 86027.2704 | 12.15 | 6.3653e-05 | 0.25747 | 0.58294 | 0.29339 | 2.888 | 3.202 | 0.28894 | 0.65501 | 1.2445e-10 | 1.5308
184.5499 | 16.2815 | 18.1325 | 14.3355 | 16.4659 | 5.4281 | 1189.2432 | 0.011286 | 0 | 0.011286 | 0 | 589.2432 | 0 | 0 | 0 | 0 | 0 | 0 | 0 | -55155.6956 | -26903.7393 | -47851.1833 | 0 | 0 | 97026.2026 | 0 | 34488.0533 | 129814.9535 | 0 | 0 | -97026.2026 | 95326.9002 | 123790.9394 | 87844.5001 | 12.1543 | 6.4379e-05 | 0.25747 | 0.58294 | 0.29339 | 2.888 | 3.202 | 0.28894 | 0.65501 | 1.2384e-10 | 1.5426
185.5499 | 16.4078 | 18.0794 | 14.3075 | 16.5995 | 5.4722 | 1202.6813 | 0.011187 | 0 | 0.011187 | 0 | 602.6812 | 0 | 0 | 0 | 0 | 0 | 0 | 0 | -55990.6948 | -27254.9296 | -48157.5441 | 0 | 0 | 98918.7432 | 0 | 34877.7562 | 132347.1844 | 0 | 0 | -98918.7432 | 97469.4282 | 126205.6629 | 89696.6058 | 12.1557 | 6.5106e-05 | 0.25747 | 0.58294 | 0.29339 | 2.888 | 3.202 | 0.28894 | 0.65501 | 1.2322e-10 | 1.5546
186.5499 | 16.535 | 18.0211 | 14.2782 | 16.7341 | 5.5165 | 1216.1518 | 0.01109 | 0 | 0.01109 | 0 | 616.1518 | 0 | 0 | 0 | 0 | 0 | 0 | 0 | -56827.7141 | -27606.9695 | -48464.6461 | 0 | 0 | 100837.4855 | 0 | 35268.4018 | 134914.4753 | 0 | 0 | -100837.4855 | 99646.0735 | 128653.8196 | 91584.0755 | 12.1539 | 6.5836e-05 | 0.25747 | 0.58294 | 0.29339 | 2.888 | 3.202 | 0.28894 | 0.65501 | 1.2257e-10 | 1.5666
187.5499 | 16.6632 | 17.9579 | 14.2477 | 16.8695 | 5.5612 | 1229.6548 | 0.010994 | 0 | 0.010994 | 0 | 629.6548 | 0 | 0 | 0 | 0 | 0 | 0 | 0 | -57666.7534 | -27959.8589 | -48772.4892 | 0 | 0 | 102782.2161 | 0 | 35659.9901 | 137516.5408 | 0 | 0 | -102782.2161 | 101856.5506 | 131135.1371 | 93507.3935 | 12.149 | 6.6567e-05 | 0.25747 | 0.58294 | 0.29339 | 2.888 | 3.202 | 0.28894 | 0.65501 | 1.219e-10 | 1.5788
188.5499 | 16.7923 | 17.8902 | 14.2161 | 17.0058 | 5.6061 | 1243.1904 | 0.010901 | 0 | 0.010901 | 0 | 643.1904 | 0 | 0 | 0 | 0 | 0 | 0 | 0 | -58507.8127 | -28313.598 | -49081.0734 | 0 | 0 | 104752.6936 | 0 | 36052.5212 | 140153.0577 | 0 | 0 | -104752.6936 | 104100.5364 | 133649.3073 | 95467.0399 | 12.1407 | 6.7299e-05 | 0.25747 | 0.58294 | 0.29339 | 2.888 | 3.202 | 0.28894 | 0.65501 | 1.2122e-10 | 1.591
189.5499 | 16.922 | 17.818 | 14.1835 | 17.1427 | 5.6512 | 1256.7585 | 0.010809 | 0 | 0.010809 | 0 | 656.7585 | 0 | 0 | 0 | 0 | 0 | 0 | 0 | -59350.8919 | -28668.1866 | -49390.3988 | 0 | 0 | 106748.6477 | 0 | 36445.9951 | 142823.6644 | 0 | 0 | -106748.6477 | 106377.6693 | 136195.9855 | 97463.4901 | 12.129 | 6.8034e-05 | 0.25747 | 0.58294 | 0.29339 | 2.888 | 3.202 | 0.28894 | 0.65501 | 1.2051e-10 | 1.6033
190.5499 | 17.0525 | 17.7416 | 14.1498 | 17.2803 | 5.6966 | 1270.359 | 0.010719 | 0 | 0.010719 | 0 | 670.359 | 0 | 0 | 0 | 0 | 0 | 0 | 0 | -60195.9912 | -29023.6248 | -49700.4653 | 0 | 0 | 108769.779 | 0 | 36840.4117 | 145527.9605 | 0 | 0 | -108769.779 | 108687.5487 | 138774.7896 | 99497.2142 | 12.1137 | 6.877e-05 | 0.25747 | 0.58294 | 0.29339 | 2.888 | 3.202 | 0.28894 | 0.65501 | 1.1978e-10 | 1.6157
191.5499 | 17.1835 | 17.6612 | 14.1152 | 17.4185 | 5.7421 | 1283.9921 | 0.01063 | 0 | 0.01063 | 0 | 683.9921 | 0 | 0 | 0 | 0 | 0 | 0 | 0 | -61043.1105 | -29379.9126 | -50011.273 | 0 | 0 | 110815.7585 | 0 | 37235.7711 | 148265.5054 | 0 | 0 | -110815.7585 | 111029.7343 | 141385.2997 | 101568.6764 | 12.0948 | 6.9508e-05 | 0.25747 | 0.58294 | 0.29339 | 2.888 | 3.202 | 0.28894 | 0.65501 | 1.1903e-10 | 1.6281
192.5499 | 17.3151 | 17.5772 | 14.0797 | 17.5571 | 5.7878 | 1297.6577 | 0.010543 | 0 | 0.010543 | 0 | 697.6577 | 0 | 0 | 0 | 0 | 0 | 0 | 0 | -61892.2498 | -29737.05 | -50322.8218 | 0 | 0 | 112886.2271 | 0 | 37632.0733 | 151035.8188 | 0 | 0 | -112886.2271 | 113403.7456 | 144027.0577 | 103678.3345 | 12.0721 | 7.0248e-05 | 0.25747 | 0.58294 | 0.29339 | 2.888 | 3.202 | 0.28894 | 0.65501 | 1.1826e-10 | 1.6405
193.5499 | 17.4471 | 17.4896 | 14.0433 | 17.6961 | 5.8336 | 1311.3558 | 0.010458 | 0 | 0.010458 | 0 | 711.3558 | 0 | 0 | 0 | 0 | 0 | 0 | 0 | -62743.4091 | -30095.037 | -50635.1117 | 0 | 0 | 114980.7953 | 0 | 38029.3182 | 153838.3795 | 0 | 0 | -114980.7953 | 115809.0614 | 146699.5665 | 105826.6395 | 12.0456 | 7.0989e-05 | 0.25747 | 0.58294 | 0.29339 | 2.888 | 3.202 | 0.28894 | 0.65501 | 1.1748e-10 | 1.6531
194.5499 | 17.5794 | 17.3987 | 14.0062 | 17.8353 | 5.8796 | 1325.0864 | 0.010374 | 0 | 0.010374 | 0 | 725.0864 | 0 | 0 | 0 | 0 | 0 | 0 | 0 | -63596.5884 | -30453.8735 | -50948.1428 | 0 | 0 | 117099.043 | 0 | 38427.5058 | 156672.6253 | 0 | 0 | -117099.043 | 118245.1195 | 149402.29 | 108014.0347 | 12.0152 | 7.1733e-05 | 0.25747 | 0.58294 | 0.29339 | 2.888 | 3.202 | 0.28894 | 0.65501 | 1.1667e-10 | 1.6656
195.5499 | 17.712 | 17.3048 | 13.9684 | 17.9748 | 5.9255 | 1338.8495 | 0.010292 | 0 | 0.010292 | 0 | 738.8495 | 0 | 0 | 0 | 0 | 0 | 0 | 0 | -64451.7877 | -30813.5597 | -51261.915 | 0 | 0 | 119240.5192 | 0 | 38826.6362 | 159537.9528 | 0 | 0 | -119240.5192 | 120711.3166 | 152134.653 | 110240.9556 | 11.9807 | 7.2478e-05 | 0.25747 | 0.58294 | 0.29339 | 2.888 | 3.202 | 0.28894 | 0.65501 | 1.1584e-10 | 1.6782
196.5499 | 17.8447 | 17.2081 | 13.93 | 18.1145 | 5.9716 | 1352.6452 | 0.010211 | 0 | 0.010211 | 0 | 752.6452 | 0 | 0 | 0 | 0 | 0 | 0 | 0 | -65309.007 | -31174.0954 | -51576.4283 | 0 | 0 | 121404.7423 | 0 | 39226.7094 | 162433.7175 | 0 | 0 | -121404.7423 | 123207.0081 | 154896.0407 | 112507.8287 | 11.9421 | 7.3225e-05 | 0.25747 | 0.58294 | 0.29339 | 2.888 | 3.202 | 0.28894 | 0.65501 | 1.15e-10 | 1.6907
197.5499 | 17.9775 | 17.1087 | 13.8909 | 18.2541 | 6.0176 | 1366.4733 | 0.010131 | 0 | 0.010131 | 0 | 766.4733 | 0 | 0 | 0 | 0 | 0 | 0 | 0 | -66168.2463 | -31535.4808 | -51891.6828 | 0 | 0 | 123591.1995 | 0 | 39627.7253 | 165359.2332 | 0 | 0 | -123591.1995 | 125731.5078 | 157685.7988 | 114815.0715 | 11.8994 | 7.3973e-05 | 0.25747 | 0.58294 | 0.29339 | 2.888 | 3.202 | 0.28894 | 0.65501 | 1.1413e-10 | 1.7033
198.5499 | 18.1103 | 17.007 | 13.8513 | 18.3937 | 6.0636 | 1380.3339 | 0.010053 | 0 | 0.010053 | 0 | 780.3339 | 0 | 0 | 0 | 0 | 0 | 0 | 0 | -67029.5056 | -31897.7157 | -52207.6784 | 0 | 0 | 125799.3473 | 0 | 40029.684 | 168313.7727 | 0 | 0 | -125799.3473 | 128284.0887 | 160503.234 | 117163.0916 | 11.8524 | 7.4723e-05 | 0.25747 | 0.58294 | 0.29339 | 2.888 | 3.202 | 0.28894 | 0.65501 | 1.1325e-10 | 1.7159
199.5499 | 18.2431 | 16.9031 | 13.8113 | 18.5331 | 6.1096 | 1394.2271 | 0.0099764 | 0 | 0.0099764 | 0 | 794.2271 | 0 | 0 | 0 | 0 | 0 | 0 | 0 | -67892.785 | -32260.8002 | -52524.4152 | 0 | 0 | 128028.6117 | 0 | 40432.5854 | 171296.5679 | 0 | 0 | -128028.6117 | 130863.9824 | 163347.6136 | 119552.2863 | 11.8012 | 7.5476e-05 | 0.25747 | 0.58294 | 0.29339 | 2.888 | 3.202 | 0.28894 | 0.65501 | 1.1235e-10 | 1.7285
200.5499 | 18.3756 | 16.7972 | 13.7709 | 18.6723 | 6.1555 | 1408.1528 | 0.0099009 | 0 | 0.0099009 | 0 | 808.1527 | 0 | 0 | 0 | 0 | 0 | 0 | 0 | -68758.0843 | -32624.7343 | -52841.8931 | 0 | 0 | 130278.3882 | 0 | 40836.4296 | 174306.81 | 0 | 0 | -130278.3882 | 133470.3803 | 166218.1664 | 121983.0419 | 11.7456 | 7.6229e-05 | 0.25747 | 0.58294 | 0.29339 | 2.888 | 3.202 | 0.28894 | 0.65501 | 1.1143e-10 | 1.741
201.5499 | 18.5078 | 16.6896 | 13.7301 | 18.8112 | 6.2013 | 1422.1109 | 0.0098265 | 0 | 0.0098265 | 0 | 822.1109 | 0 | 0 | 0 | 0 | 0 | 0 | 0 | -69625.4036 | -32989.518 | -53160.1122 | 0 | 0 | 132548.0425 | 0 | 41241.2166 | 177343.65 | 0 | 0 | -132548.0425 | 136102.4334 | 169114.0829 | 124455.7332 | 11.6857 | 7.6985e-05 | 0.25747 | 0.58294 | 0.29339 | 2.888 | 3.202 | 0.28894 | 0.65501 | 1.105e-10 | 1.7536
202.5499 | 18.6397 | 16.5805 | 13.689 | 18.9496 | 6.2469 | 1436.1016 | 0.0097534 | 0 | 0.0097534 | 0 | 836.1016 | 0 | 0 | 0 | 0 | 0 | 0 | 0 | -70494.7429 | -33355.1513 | -53479.0723 | 0 | 0 | 134836.9107 | 0 | 41646.9463 | 180406.1998 | 0 | 0 | -134836.9107 | 138759.2535 | 172034.5162 | 126970.7231 | 11.6214 | 7.7742e-05 | 0.25747 | 0.58294 | 0.29339 | 2.888 | 3.202 | 0.28894 | 0.65501 | 1.0955e-10 | 1.7661
203.5499 | 18.7711 | 16.4701 | 13.6477 | 19.0875 | 6.2924 | 1450.1248 | 0.0096815 | 0 | 0.0096815 | 0 | 850.1248 | 0 | 0 | 0 | 0 | 0 | 0 | 0 | -71366.1023 | -33721.6341 | -53798.7737 | 0 | 0 | 137144.3001 | 0 | 42053.6188 | 183493.5325 | 0 | 0 | -137144.3001 | 141439.9137 | 174978.5822 | 129528.3617 | 11.5528 | 7.8502e-05 | 0.25747 | 0.58294 | 0.29339 | 2.888 | 3.202 | 0.28894 | 0.65501 | 1.0858e-10 | 1.7785
204.5499 | 18.902 | 16.3587 | 13.6063 | 19.2248 | 6.3376 | 1464.1805 | 0.0096108 | 0 | 0.0096108 | 0 | 864.1805 | 0 | 0 | 0 | 0 | 0 | 0 | 0 | -72239.4816 | -34088.9666 | -54119.2161 | 0 | 0 | 139469.49 | 0 | 42461.234 | 186604.6835 | 0 | 0 | -139469.49 | 144143.4495 | 177945.3613 | 132128.9861 | 11.4797 | 7.9262e-05 | 0.25747 | 0.58294 | 0.29339 | 2.888 | 3.202 | 0.28894 | 0.65501 | 1.076e-10 | 1.7909
205.5499 | 19.0322 | 16.2463 | 13.5647 | 19.3614 | 6.3826 | 1478.2687 | 0.0095412 | 0 | 0.0095412 | 0 | 878.2687 | 0 | 0 | 0 | 0 | 0 | 0 | 0 | -73114.881 | -34457.1486 | -54440.3997 | 0 | 0 | 141811.7322 | 0 | 42869.792 | 189738.6519 | 0 | 0 | -141811.7322 | 146868.8599 | 180933.8989 | 134772.9197 | 11.4023 | 8.0025e-05 | 0.25747 | 0.58294 | 0.29339 | 2.888 | 3.202 | 0.28894 | 0.65501 | 1.066e-10 | 1.8032
206.5499 | 19.1616 | 16.1333 | 13.5231 | 19.4972 | 6.4274 | 1492.3894 | 0.0094727 | 0 | 0.0094727 | 0 | 892.3894 | 0 | 0 | 0 | 0 | 0 | 0 | 0 | -73992.3003 | -34826.1802 | -54762.3244 | 0 | 0 | 144170.2524 | 0 | 43279.2927 | 192894.4013 | 0 | 0 | -144170.2524 | 149615.1086 | 183943.2069 | 137460.4719 | 11.3206 | 8.079e-05 | 0.25747 | 0.58294 | 0.29339 | 2.888 | 3.202 | 0.28894 | 0.65501 | 1.0559e-10 | 1.8155
207.5499 | 19.2903 | 16.0199 | 13.4815 | 19.6321 | 6.4719 | 1506.5426 | 0.0094053 | 0 | 0.0094053 | 0 | 906.5426 | 0 | 0 | 0 | 0 | 0 | 0 | 0 | -74871.7397 | -35196.0615 | -55084.9903 | 0 | 0 | 146544.2507 | 0 | 43689.7362 | 196070.8616 | 0 | 0 | -146544.2507 | 152381.1254 | 186972.2646 | 140191.9373 | 11.2345 | 8.1556e-05 | 0.25747 | 0.58294 | 0.29339 | 2.888 | 3.202 | 0.28894 | 0.65501 | 1.0456e-10 | 1.8277
208.5499 | 19.418 | 15.9062 | 13.44 | 19.766 | 6.516 | 1520.7284 | 0.0093389 | 0 | 0.0093389 | 0 | 920.7284 | 0 | 0 | 0 | 0 | 0 | 0 | 0 | -75753.199 | -35566.7923 | -55408.3973 | 0 | 0 | 148932.9035 | 0 | 44101.1224 | 199266.9307 | 0 | 0 | -148932.9035 | 155165.8082 | 190020.0212 | 142967.5957 | 11.1441 | 8.2324e-05 | 0.25747 | 0.58294 | 0.29339 | 2.888 | 3.202 | 0.28894 | 0.65501 | 1.0352e-10 | 1.8398
209.5499 | 19.5447 | 15.7925 | 13.3986 | 19.8988 | 6.5598 | 1534.9466 | 0.0092736 | 0 | 0.0092736 | 0 | 934.9466 | 0 | 0 | 0 | 0 | 0 | 0 | 0 | -76636.6784 | -35938.3727 | -55732.5455 | 0 | 0 | 151335.3642 | 0 | 44513.4515 | 202481.4757 | 0 | 0 | -151335.3642 | 157968.0243 | 193085.3964 | 145787.7111 | 11.0495 | 8.3093e-05 | 0.25747 | 0.58294 | 0.29339 | 2.888 | 3.202 | 0.28894 | 0.65501 | 1.0246e-10 | 1.8518
210.5499 | 19.6703 | 15.679 | 13.3573 | 20.0305 | 6.6032 | 1549.1974 | 0.0092093 | 0 | 0.0092093 | 0 | 949.1974 | 0 | 0 | 0 | 0 | 0 | 0 | 0 | -77522.1777 | -36310.8026 | -56057.4348 | 0 | 0 | 153750.7651 | 0 | 44926.7232 | 205713.3356 | 0 | 0 | -153750.7651 | 160786.6124 | 196167.283 | 148652.5318 | 10.9508 | 8.3865e-05 | 0.25747 | 0.58294 | 0.29339 | 2.888 | 3.202 | 0.28894 | 0.65501 | 1.014e-10 | 1.8637
211.5499 | 19.7947 | 15.5658 | 13.3163 | 20.1609 | 6.6462 | 1563.4806 | 0.0091459 | 0 | 0.0091459 | 0 | 963.4806 | 0 | 0 | 0 | 0 | 0 | 0 | 0 | -78409.6971 | -36684.0822 | -56383.0652 | 0 | 0 | 156178.2188 | 0 | 45340.9377 | 208961.3229 | 0 | 0 | -156178.2188 | 163620.3852 | 199264.5485 | 151562.2898 | 10.848 | 8.4638e-05 | 0.25747 | 0.58294 | 0.29339 | 2.888 | 3.202 | 0.28894 | 0.65501 | 1.0032e-10 | 1.8755
212.5499 | 19.9178 | 15.4532 | 13.2756 | 20.2899 | 6.6887 | 1577.7964 | 0.0090836 | 0 | 0.0090836 | 0 | 977.7964 | 0 | 0 | 0 | 0 | 0 | 0 | 0 | -79299.2365 | -37058.2114 | -56709.4367 | 0 | 0 | 158616.8198 | 0 | 45756.095 | 212224.2259 | 0 | 0 | -158616.8198 | 166468.1309 | 202376.0376 | 154517.2002 | 10.7412 | 8.5413e-05 | 0.25747 | 0.58294 | 0.29339 | 2.888 | 3.202 | 0.28894 | 0.65501 | 9.9226e-11 | 1.8871
213.5499 | 20.0396 | 15.3414 | 13.2353 | 20.4175 | 6.7308 | 1592.1447 | 0.0090221 | 0 | 0.0090221 | 0 | 992.1447 | 0 | 0 | 0 | 0 | 0 | 0 | 0 | -80190.7958 | -37433.1901 | -57036.5494 | 0 | 0 | 161065.6463 | 0 | 46172.195 | 215500.8114 | 0 | 0 | -161065.6463 | 169328.6164 | 205500.5743 | 157517.4615 | 10.6305 | 8.619e-05 | 0.25747 | 0.58294 | 0.29339 | 2.888 | 3.202 | 0.28894 | 0.65501 | 9.8125e-11 | 1.8987
214.5499 | 20.1599 | 15.2305 | 13.1953 | 20.5436 | 6.7724 | 1606.5255 | 0.0089616 | 0 | 0.0089616 | 0 | 1006.5254 | 0 | 0 | 0 | 0 | 0 | 0 | 0 | -81084.3752 | -37809.0185 | -57364.4033 | 0 | 0 | 163523.7627 | 0 | 46589.2378 | 218789.8272 | 0 | 0 | -163523.7627 | 172200.5894 | 208636.9644 | 160563.2548 | 10.5161 | 8.6968e-05 | 0.25747 | 0.58294 | 0.29339 | 2.888 | 3.202 | 0.28894 | 0.65501 | 9.7013e-11 | 1.9101
215.5499 | 20.2787 | 15.1207 | 13.1558 | 20.668 | 6.8134 | 1620.9387 | 0.008902 | 0 | 0.008902 | 0 | 1020.9387 | 0 | 0 | 0 | 0 | 0 | 0 | 0 | -81979.9746 | -38185.6964 | -57692.9983 | 0 | 0 | 165990.2209 | 0 | 47007.2234 | 222090.0047 | 0 | 0 | -165990.2209 | 175082.7814 | 211783.9983 | 163654.7437 | 10.398 | 8.7748e-05 | 0.25747 | 0.58294 | 0.29339 | 2.888 | 3.202 | 0.28894 | 0.65501 | 9.5893e-11 | 1.9213
216.5499 | 20.3959 | 15.0123 | 13.1167 | 20.7908 | 6.8538 | 1635.3846 | 0.0088432 | 0 | 0.0088432 | 0 | 1035.3845 | 0 | 0 | 0 | 0 | 0 | 0 | 0 | -82877.594 | -38563.2239 | -58022.3344 | 0 | 0 | 168464.063 | 0 | 47426.1517 | 225400.0622 | 0 | 0 | -168464.063 | 177973.9105 | 214940.4537 | 166792.0741 | 10.2765 | 8.853e-05 | 0.25747 | 0.58294 | 0.29339 | 2.888 | 3.202 | 0.28894 | 0.65501 | 9.4764e-11 | 1.9324
217.5499 | 20.5113 | 14.9053 | 13.0782 | 20.9118 | 6.8937 | 1649.8629 | 0.0087853 | 0 | 0.0087853 | 0 | 1049.8629 | 0 | 0 | 0 | 0 | 0 | 0 | 0 | -83777.2334 | -38941.601 | -58352.4116 | 0 | 0 | 170944.3234 | 0 | 47846.0228 | 228718.7076 | 0 | 0 | -170944.3234 | 180872.6849 | 218105.0985 | 169975.3741 | 10.1515 | 8.9314e-05 | 0.25747 | 0.58294 | 0.29339 | 2.888 | 3.202 | 0.28894 | 0.65501 | 9.3627e-11 | 1.9434
218.5499 | 20.625 | 14.7999 | 13.0404 | 21.0309 | 6.933 | 1664.3737 | 0.0087283 | 0 | 0.0087283 | 0 | 1064.3737 | 0 | 0 | 0 | 0 | 0 | 0 | 0 | -84678.8928 | -39320.8277 | -58683.23 | 0 | 0 | 173430.0314 | 0 | 48266.8366 | 232044.6419 | 0 | 0 | -173430.0314 | 183777.8053 | 221276.694 | 173204.7539 | 10.0234 | 9.01e-05 | 0.25747 | 0.58294 | 0.29339 | 2.888 | 3.202 | 0.28894 | 0.65501 | 9.2484e-11 | 1.9542
219.5499 | 20.7369 | 14.6964 | 13.0031 | 21.1481 | 6.9716 | 1678.917 | 0.008672 | 0 | 0.008672 | 0 | 1078.917 | 0 | 0 | 0 | 0 | 0 | 0 | 0 | -85582.5721 | -39700.904 | -59014.7896 | 0 | 0 | 175920.2133 | 0 | 48688.5931 | 235376.5624 | 0 | 0 | -175920.2133 | 186687.9693 | 224453.9978 | 176480.3054 | 9.8923 | 9.0887e-05 | 0.25747 | 0.58294 | 0.29339 | 2.888 | 3.202 | 0.28894 | 0.65501 | 9.1334e-11 | 1.9648
220.5499 | 20.8468 | 14.5949 | 12.9665 | 21.2633 | 7.0096 | 1693.4929 | 0.0086166 | 0 | 0.0086166 | 0 | 1093.4928 | 0 | 0 | 0 | 0 | 0 | 0 | 0 | -86488.2715 | -40081.8298 | -59347.0902 | 0 | 0 | 178413.8956 | 0 | 49111.2925 | 238713.1665 | 0 | 0 | -178413.8956 | 189601.874 | 227635.7679 | 179802.1026 | 9.7583 | 9.1676e-05 | 0.25747 | 0.58294 | 0.29339 | 2.888 | 3.202 | 0.28894 | 0.65501 | 9.0179e-11 | 1.9752
221.5499 | 20.9548 | 14.4955 | 12.9307 | 21.3764 | 7.0469 | 1708.1012 | 0.0085619 | 0 | 0.0085619 | 0 | 1108.1012 | 0 | 0 | 0 | 0 | 0 | 0 | 0 | -87395.991 | -40463.6053 | -59680.132 | 0 | 0 | 180910.1075 | 0 | 49534.9346 | 242053.1548 | 0 | 0 | -180910.1075 | 192518.2202 | 230820.7652 | 183170.2016 | 9.6217 | 9.2467e-05 | 0.25747 | 0.58294 | 0.29339 | 2.888 | 3.202 | 0.28894 | 0.65501 | 8.902e-11 | 1.9854
222.5499 | 21.0607 | 14.3983 | 12.8956 | 21.4874 | 7.0835 | 1722.7421 | 0.008508 | 0 | 0.008508 | 0 | 1122.742 | 0 | 0 | 0 | 0 | 0 | 0 | 0 | -88305.7304 | -40846.2303 | -60013.915 | 0 | 0 | 183407.8834 | 0 | 49959.5194 | 245395.2355 | 0 | 0 | -183407.8834 | 195435.7161 | 234007.7578 | 186584.6402 | 9.4826 | 9.3259e-05 | 0.25747 | 0.58294 | 0.29339 | 2.888 | 3.202 | 0.28894 | 0.65501 | 8.7858e-11 | 1.9954
223.5499 | 21.1645 | 14.3036 | 12.8613 | 21.5962 | 7.1193 | 1737.4154 | 0.0084549 | 0 | 0.0084549 | 0 | 1137.4154 | 0 | 0 | 0 | 0 | 0 | 0 | 0 | -89217.4898 | -41229.7049 | -60348.4391 | 0 | 0 | 185906.2661 | 0 | 50385.047 | 248738.1277 | 0 | 0 | -185906.2661 | 198353.0807 | 237195.5243 | 190045.4387 | 9.3413 | 9.4054e-05 | 0.25747 | 0.58294 | 0.29339 | 2.888 | 3.202 | 0.28894 | 0.65501 | 8.6693e-11 | 2.0053
224.5499 | 21.2661 | 14.2114 | 12.8279 | 21.7027 | 7.1545 | 1752.1213 | 0.0084025 | 0 | 0.0084025 | 0 | 1152.1213 | 0 | 0 | 0 | 0 | 0 | 0 | 0 | -90131.2692 | -41614.0292 | -60683.7043 | 0 | 0 | 188404.3097 | 0 | 50811.5174 | 252080.5659 | 0 | 0 | -188404.3097 | 201269.0485 | 240382.8577 | 193552.5994 | 9.198 | 9.485e-05 | 0.25747 | 0.58294 | 0.29339 | 2.888 | 3.202 | 0.28894 | 0.65501 | 8.5527e-11 | 2.0149
225.5499 | 21.3655 | 14.1219 | 12.7954 | 21.8069 | 7.1888 | 1766.8597 | 0.0083508 | 0 | 0.0083508 | 0 | 1166.8597 | 0 | 0 | 0 | 0 | 0 | 0 | 0 | -91047.0686 | -41999.203 | -61019.7107 | 0 | 0 | 190901.0826 | 0 | 51238.9305 | 255421.3032 | 0 | 0 | -190901.0826 | 204182.3727 | 243568.5692 | 197106.1073 | 9.0529 | 9.5648e-05 | 0.25747 | 0.58294 | 0.29339 | 2.888 | 3.202 | 0.28894 | 0.65501 | 8.4361e-11 | 2.0243
226.5499 | 21.4626 | 14.0352 | 12.7637 | 21.9087 | 7.2224 | 1781.6306 | 0.0082998 | 0 | 0.0082998 | 0 | 1181.6306 | 0 | 0 | 0 | 0 | 0 | 0 | 0 | -91964.888 | -42385.2264 | -61356.4582 | 0 | 0 | 193395.6704 | 0 | 51667.2864 | 258759.1161 | 0 | 0 | -193395.6704 | 207091.8298 | 246751.4921 | 200705.9305 | 8.9062 | 9.6447e-05 | 0.25747 | 0.58294 | 0.29339 | 2.888 | 3.202 | 0.28894 | 0.65501 | 8.3195e-11 | 2.0335
227.5499 | 21.5574 | 13.9514 | 12.733 | 22.0081 | 7.2551 | 1796.434 | 0.0082495 | 0 | 0.0082495 | 0 | 1196.434 | 0 | 0 | 0 | 0 | 0 | 0 | 0 | -92884.7275 | -42772.0994 | -61693.9468 | 0 | 0 | 195887.1791 | 0 | 52096.585 | 262092.8086 | 0 | 0 | -195887.1791 | 209996.2236 | 249930.4857 | 204352.02 | 8.7581 | 9.7249e-05 | 0.25747 | 0.58294 | 0.29339 | 2.888 | 3.202 | 0.28894 | 0.65501 | 8.203e-11 | 2.0425
228.5499 | 21.6499 | 13.8705 | 12.7032 | 22.105 | 7.2871 | 1811.2699 | 0.0081999 | 0 | 0.0081999 | 0 | 1211.2699 | 0 | 0 | 0 | 0 | 0 | 0 | 0 | -93806.5869 | -43159.8219 | -62032.1766 | 0 | 0 | 198374.7382 | 0 | 52526.8264 | 265421.2156 | 0 | 0 | -198374.7382 | 212894.3892 | 253104.4391 | 208044.3104 | 8.609 | 9.8052e-05 | 0.25747 | 0.58294 | 0.29339 | 2.888 | 3.202 | 0.28894 | 0.65501 | 8.0869e-11 | 2.0513
229.5499 | 21.7399 | 13.7927 | 12.6745 | 22.1995 | 7.3182 | 1826.1383 | 0.0081509 | 0 | 0.0081509 | 0 | 1226.1383 | 0 | 0 | 0 | 0 | 0 | 0 | 0 | -94730.4663 | -43548.3941 | -62371.1475 | 0 | 0 | 200857.5036 | 0 | 52958.0105 | 268743.2077 | 0 | 0 | -200857.5036 | 215785.1972 | 256272.2753 | 211782.7208 | 8.4591 | 9.8857e-05 | 0.25747 | 0.58294 | 0.29339 | 2.888 | 3.202 | 0.28894 | 0.65501 | 7.9711e-11 | 2.0598
230.5499 | 21.8275 | 13.7181 | 12.6467 | 22.2914 | 7.3485 | 1841.0392 | 0.0081026 | 0 | 0.0081026 | 0 | 1241.0392 | 0 | 0 | 0 | 0 | 0 | 0 | 0 | -95656.3658 | -43937.8158 | -62710.8596 | 0 | 0 | 203334.661 | 0 | 53390.1374 | 272057.6953 | 0 | 0 | -203334.661 | 218667.5579 | 259432.9553 | 215567.1544 | 8.3086 | 9.9663e-05 | 0.25747 | 0.58294 | 0.29339 | 2.888 | 3.202 | 0.28894 | 0.65501 | 7.8557e-11 | 2.0681
231.5499 | 21.9126 | 13.6468 | 12.62 | 22.3807 | 7.378 | 1855.9727 | 0.0080549 | 0 | 0.0080549 | 0 | 1255.9727 | 0 | 0 | 0 | 0 | 0 | 0 | 0 | -96584.2852 | -44328.0872 | -63051.3128 | 0 | 0 | 205805.4285 | 0 | 53823.2071 | 275363.6321 | 0 | 0 | -205805.4285 | 221540.4251 | 262585.4812 | 219397.4998 | 8.1577 | 0.00010047 | 0.25747 | 0.58294 | 0.29339 | 2.888 | 3.202 | 0.28894 | 0.65501 | 7.741e-11 | 2.0761
231.5999 | 21.9168 | 13.6433 | 12.6187 | 22.3851 | 7.3794 | 1856.7202 | 0.0080525 | 0 | 0.0080525 | 0 | 1256.7202 | 0 | 0 | 0 | 0 | 0 | 0 | 0 | -96630.7342 | -44347.6231 | -63068.3549 | 0 | 0 | 205928.7886 | 0 | 53844.8853 | 275528.6905 | 0 | 0 | -205928.7886 | 221683.8051 | 262742.8801 | 219590.2207 | 8.1501 | 0.00010051 | 0.25747 | 0.58294 | 0.29339 | 2.888 | 3.202 | 0.28894 | 0.65501 | 7.7353e-11 | 2.0765
231.6499 | 21.921 | 13.6398 | 12.6174 | 22.3895 | 7.3809 | 1857.4678 | 0.0080502 | 0 | 0.0080502 | 0 | 1257.4678 | 0 | 0 | 0 | 0 | 0 | 0 | 0 | -96677.1882 | -44367.161 | -63085.3988 | 0 | 0 | 206052.1308 | 0 | 53866.5659 | 275693.7247 | 0 | 0 | -206052.1308 | 221827.1588 | 262900.256 | 219783.0559 | 8.1426 | 0.00010055 | 0.25747 | 0.58294 | 0.29339 | 2.888 | 3.202 | 0.28894 | 0.65501 | 7.7296e-11 | 2.0769
231.6999 | 21.9252 | 13.6364 | 12.6161 | 22.3939 | 7.3823 | 1858.2155 | 0.0080478 | 1.8794e-06 | 0.0080497 | 0 | 1258.2155 | 8.731e-05 | 0 | 0 | 0 | 0 | 0 | 0 | -96723.6473 | -44386.7012 | -63102.4447 | 0 | 0 | 206175.4549 | 0 | 53888.2488 | 275858.6353 | 0 | 0 | -206175.4549 | 221970.3865 | 263057.6089 | 219976.0057 | 8.135 | 0.00010059 | 0.25747 | 0.58294 | 0.29339 | 2.888 | 3.202 | 0.28894 | 0.65501 | 7.7239e-11 | 2.0773
231.7499 | 21.9293 | 13.6329 | 12.6148 | 22.3983 | 7.3838 | 1858.9636 | 0.0080454 | 4.075e-06 | 0.0080495 | 0 | 1258.9632 | 0.000364 | 0 | 0 | 0 | 0 | 0 | 0 | -96770.1115 | -44406.2434 | -63119.4923 | 0 | 0 | 206298.7609 | 0 | 53909.9341 | 276023.3057 | 0 | 0 | -206298.7609 | 222113.3715 | 263214.9386 | 220169.0698 | 8.1275 | 0.00010063 | 0.25747 | 0.58294 | 0.29339 | 2.888 | 3.202 | 0.28894 | 0.65501 | 7.7181e-11 | 2.0777
231.7999 | 21.9335 | 13.6295 | 12.6135 | 22.4026 | 7.3852 | 1859.7119 | 0.0080431 | 6.2114e-06 | 0.0080493 | 0 | 1259.7111 | 0.00084216 | 0 | 0 | 0 | 0 | 0 | 0 | -96816.5807 | -44425.7878 | -63136.5419 | 0 | 0 | 206422.0486 | 0 | 53931.6218 | 276187.7218 | 0 | 0 | -206422.0486 | 222256.1 | 263372.2451 | 220362.2483 | 8.1199 | 0.00010067 | 0.25747 | 0.58294 | 0.29339 | 2.888 | 3.202 | 0.28894 | 0.65501 | 7.7124e-11 | 2.0781
231.8499 | 21.9376 | 13.626 | 12.6122 | 22.407 | 7.3866 | 1860.4605 | 0.0080407 | 8.2894e-06 | 0.008049 | 0 | 1260.459 | 0.0015165 | 0 | 0 | 0 | 0 | 0 | 0 | -96863.0549 | -44445.3343 | -63153.5932 | 0 | 0 | 206545.3179 | 0 | 53953.3118 | 276351.8897 | 0 | 0 | -206545.3179 | 222398.5779 | 263529.528 | 220555.5413 | 8.1123 | 0.00010071 | 0.25747 | 0.58294 | 0.29339 | 2.888 | 3.202 | 0.28894 | 0.65501 | 7.7067e-11 | 2.0785
231.9188 | 21.9433 | 13.6213 | 12.6104 | 22.413 | 7.3886 | 1861.4918 | 0.0080375 | 1.1056e-05 | 0.0080485 | 0 | 1261.4891 | 0.0027559 | 0 | 0 | 0 | 0 | 0 | 0 | -96927.0581 | -44472.2532 | -63177.076 | 0 | 0 | 206715.0291 | 0 | 53983.1828 | 276577.5533 | 0 | 0 | -206715.0291 | 222594.3705 | 263746.0675 | 220821.8922 | 8.1019 | 0.00010077 | 0.25747 | 0.58294 | 0.29339 | 2.888 | 3.202 | 0.28894 | 0.65501 | 7.6988e-11 | 2.0791
231.9876 | 21.949 | 13.6166 | 12.6086 | 22.419 | 7.3906 | 1862.5236 | 0.0080342 | 1.3716e-05 | 0.0080479 | 0 | 1262.5192 | 0.0043438 | 0 | 0 | 0 | 0 | 0 | 0 | -96991.0708 | -44499.1761 | -63200.5622 | 0 | 0 | 206884.7049 | 0 | 54013.0582 | 276802.7721 | 0 | 0 | -206884.7049 | 222789.714 | 263962.5618 | 221088.46 | 8.0915 | 0.00010083 | 0.25747 | 0.58294 | 0.29339 | 2.888 | 3.202 | 0.28894 | 0.65501 | 7.691e-11 | 2.0796
232.0565 | 21.9547 | 13.6119 | 12.6069 | 22.4249 | 7.3925 | 1863.5558 | 0.008031 | 1.6274e-05 | 0.0080472 | 0 | 1263.5496 | 0.0062673 | 0 | 0 | 0 | 0 | 0 | 0 | -97055.0932 | -44526.1031 | -63224.052 | 0 | 0 | 207054.3451 | 0 | 54042.938 | 277027.5607 | 0 | 0 | -207054.3451 | 222984.6226 | 264179.0107 | 221355.2445 | 8.0811 | 0.00010088 | 0.25747 | 0.58294 | 0.29339 | 2.888 | 3.202 | 0.28894 | 0.65501 | 7.6831e-11 | 2.0801
232.1253 | 21.9604 | 13.6072 | 12.6051 | 22.4309 | 7.3945 | 1864.5886 | 0.0080277 | 1.8733e-05 | 0.0080465 | 0 | 1264.5801 | 0.0085138 | 0 | 0 | 0 | 0 | 0 | 0 | -97119.125 | -44553.0341 | -63247.5452 | 0 | 0 | 207223.9492 | 0 | 54072.8224 | 277251.9327 | 0 | 0 | -207223.9492 | 223179.1103 | 264395.4136 | 221622.2457 | 8.0706 | 0.00010094 | 0.25747 | 0.58294 | 0.29339 | 2.888 | 3.202 | 0.28894 | 0.65501 | 7.6752e-11 | 2.0807
232.1942 | 21.966 | 13.6025 | 12.6033 | 22.4368 | 7.3965 | 1865.6218 | 0.0080245 | 2.1099e-05 | 0.0080456 | 0 | 1265.6107 | 0.011071 | 0 | 0 | 0 | 0 | 0 | 0 | -97183.1665 | -44579.9692 | -63271.042 | 0 | 0 | 207393.5172 | 0 | 54102.7112 | 277475.9016 | 0 | 0 | -207393.5172 | 223373.1904 | 264611.7703 | 221889.4637 | 8.0602 | 0.00010099 | 0.25747 | 0.58294 | 0.29339 | 2.888 | 3.202 | 0.28894 | 0.65501 | 7.6674e-11 | 2.0812
232.5057 | 21.9913 | 13.5815 | 12.5953 | 22.4634 | 7.4052 | 1870.3019 | 0.0080098 | 3.071e-05 | 0.0080405 | 0 | 1270.2757 | 0.026148 | 0 | 0 | 0 | 0 | 0 | 0 | -97473.0333 | -44701.8835 | -63377.394 | 0 | 0 | 208160.2426 | 0 | 54237.995 | 278484.6034 | 0 | 0 | -208160.2426 | 224246.6084 | 265590.0576 | 223101.1619 | 8.0129 | 0.00010125 | 0.25747 | 0.58294 | 0.29339 | 2.888 | 3.202 | 0.28894 | 0.65501 | 7.6318e-11 | 2.0836
232.8172 | 22.0163 | 13.5608 | 12.5874 | 22.4897 | 7.4139 | 1874.9904 | 0.0079952 | 3.8746e-05 | 0.0080339 | 0 | 1274.9438 | 0.046408 | 0 | 0 | 0 | 0 | 0 | 0 | -97763.096 | -44823.8803 | -63483.8179 | 0 | 0 | 208926.1963 | 0 | 54373.3703 | 279486.3607 | 0 | 0 | -208926.1963 | 225112.9904 | 266567.36 | 224317.2901 | 7.9655 | 0.0001015 | 0.25747 | 0.58294 | 0.29339 | 2.888 | 3.202 | 0.28894 | 0.65501 | 7.5963e-11 | 2.086
233.1287 | 22.0411 | 13.5404 | 12.5795 | 22.5156 | 7.4225 | 1879.6863 | 0.0079806 | 4.5453e-05 | 0.008026 | 0 | 1279.6151 | 0.07103 | 0 | 0 | 0 | 0 | 0 | 0 | -98053.3548 | -44945.9595 | -63590.3137 | 0 | 0 | 209691.355 | 0 | 54508.8371 | 280482.0812 | 0 | 0 | -209691.355 | 225973.2441 | 267543.6479 | 225537.8438 | 7.9181 | 0.00010176 | 0.25747 | 0.58294 | 0.29339 | 2.888 | 3.202 | 0.28894 | 0.65501 | 7.5608e-11 | 2.0883
233.4402 | 22.0655 | 13.5203 | 12.5718 | 22.5413 | 7.4309 | 1884.3891 | 0.0079661 | 5.1038e-05 | 0.0080171 | 0 | 1284.2895 | 0.099317 | 0 | 0 | 0 | 0 | 0 | 0 | -98343.8096 | -45068.1212 | -63696.8814 | 0 | 0 | 210455.6971 | 0 | 54644.3954 | 281472.5302 | 0 | 0 | -210455.6971 | 226828.1348 | 268518.8938 | 226762.8183 | 7.8707 | 0.00010201 | 0.25747 | 0.58294 | 0.29339 | 2.888 | 3.202 | 0.28894 | 0.65501 | 7.5255e-11 | 2.0906
233.7517 | 22.0897 | 13.5005 | 12.5641 | 22.5667 | 7.4393 | 1889.098 | 0.0079516 | 5.5676e-05 | 0.0080072 | 0 | 1288.9671 | 0.13068 | 0 | 0 | 0 | 0 | 0 | 0 | -98634.4604 | -45190.3653 | -63803.521 | 0 | 0 | 211219.202 | 0 | 54780.0452 | 282458.3527 | 0 | 0 | -211219.202 | 227678.3076 | 269493.0712 | 227992.2088 | 7.8233 | 0.00010227 | 0.25747 | 0.58294 | 0.29339 | 2.888 | 3.202 | 0.28894 | 0.65501 | 7.4902e-11 | 2.0929
234.3115 | 22.1324 | 13.4658 | 12.5505 | 22.6116 | 7.4541 | 1897.5744 | 0.0079256 | 6.2085e-05 | 0.0079877 | 0 | 1297.3809 | 0.19309 | 0 | 0 | 0 | 0 | 0 | 0 | -99157.269 | -45410.252 | -63995.3393 | 0 | 0 | 212589.0919 | 0 | 55024.0454 | 284220.1202 | 0 | 0 | -212589.0919 | 229196.0749 | 271240.9521 | 230212.5745 | 7.7382 | 0.00010272 | 0.25747 | 0.58294 | 0.29339 | 2.888 | 3.202 | 0.28894 | 0.65501 | 7.427e-11 | 2.097
234.8713 | 22.1743 | 13.4321 | 12.5372 | 22.6556 | 7.4686 | 1906.0671 | 0.0078999 | 6.6569e-05 | 0.0079664 | 0 | 1305.8049 | 0.26158 | 0 | 0 | 0 | 0 | 0 | 0 | -99680.7105 | -45630.405 | -64187.3897 | 0 | 0 | 213956.1104 | 0 | 55268.341 | 285971.1171 | 0 | 0 | -213956.1104 | 230702.7761 | 272985.1689 | 232447.1562 | 7.6533 | 0.00010318 | 0.25747 | 0.58294 | 0.29339 | 2.888 | 3.202 | 0.28894 | 0.65501 | 7.3642e-11 | 2.1009
235.431 | 22.2153 | 13.3994 | 12.5243 | 22.6987 | 7.4828 | 1914.5742 | 0.0078743 | 6.9631e-05 | 0.0079439 | 0 | 1314.239 | 0.33441 | 0 | 0 | 0 | 0 | 0 | 0 | -100204.7851 | -45850.8243 | -64379.6724 | 0 | 0 | 215320.1601 | 0 | 55512.932 | 287713.1934 | 0 | 0 | -215320.1601 | 232200.2613 | 274725.5973 | 234695.9234 | 7.5687 | 0.00010364 | 0.25747 | 0.58294 | 0.29339 | 2.888 | 3.202 | 0.28894 | 0.65501 | 7.3018e-11 | 2.1048
235.9908 | 22.2555 | 13.3679 | 12.5116 | 22.741 | 7.4968 | 1923.0945 | 0.0078488 | 7.1641e-05 | 0.0079205 | 0 | 1322.6834 | 0.41028 | 0 | 0 | 0 | 0 | 0 | 0 | -100729.4926 | -46071.5097 | -64572.1874 | 0 | 0 | 216681.151 | 0 | 55757.8185 | 289447.7016 | 0 | 0 | -216681.151 | 233689.8831 | 276462.1224 | 236958.845 | 7.4845 | 0.00010411 | 0.25747 | 0.58294 | 0.29339 | 2.888 | 3.202 | 0.28894 | 0.65501 | 7.2398e-11 | 2.1086
236.5506 | 22.2948 | 13.3374 | 12.4994 | 22.7825 | 7.5104 | 1931.6271 | 0.0078236 | 7.2864e-05 | 0.0078965 | 0 | 1331.1379 | 0.48824 | 0 | 0 | 0 | 0 | 0 | 0 | -101254.8332 | -46292.4614 | -64764.9345 | 0 | 0 | 218038.9995 | 0 | 56003.0004 | 291175.6329 | 0 | 0 | -218038.9995 | 235172.6325 | 278194.6376 | 239235.8885 | 7.4007 | 0.00010457 | 0.25747 | 0.58294 | 0.29339 | 2.888 | 3.202 | 0.28894 | 0.65501 | 7.1782e-11 | 2.1124
237.1104 | 22.3334 | 13.308 | 12.4874 | 22.823 | 7.5238 | 1940.1711 | 0.0077985 | 7.3502e-05 | 0.007872 | 0 | 1339.6027 | 0.56755 | 0 | 0 | 0 | 0 | 0 | 0 | -101780.8067 | -46513.6793 | -64957.914 | 0 | 0 | 219393.6281 | 0 | 56248.4777 | 292897.7128 | 0 | 0 | -219393.6281 | 236649.235 | 279923.0441 | 241527.0211 | 7.3174 | 0.00010503 | 0.25747 | 0.58294 | 0.29339 | 2.888 | 3.202 | 0.28894 | 0.65501 | 7.1171e-11 | 2.116
237.7908 | 22.3792 | 13.2738 | 12.4733 | 22.8713 | 7.5397 | 1950.5714 | 0.0077683 | 7.3702e-05 | 0.007842 | 0 | 1349.9054 | 0.66497 | 0 | 0 | 0 | 0 | 0 | 0 | -102420.9877 | -46782.9314 | -65192.7961 | 0 | 0 | 221035.7575 | 0 | 56547.2569 | 294983.8127 | 0 | 0 | -221035.7575 | 238436.5558 | 282018.28 | 244330.8475 | 7.2168 | 0.00010559 | 0.25747 | 0.58294 | 0.29339 | 2.888 | 3.202 | 0.28894 | 0.65501 | 7.0435e-11 | 2.1204
238.4713 | 22.4239 | 13.2411 | 12.4598 | 22.9183 | 7.5552 | 1960.9871 | 0.0077383 | 7.3449e-05 | 0.0078117 | 0 | 1360.2232 | 0.76289 | 0 | 0 | 0 | 0 | 0 | 0 | -103062.104 | -47052.5769 | -65428.0213 | 0 | 0 | 222672.9057 | 0 | 56846.4725 | 297062.6939 | 0 | 0 | -222672.9057 | 240216.2214 | 284107.1596 | 247155.3777 | 7.117 | 0.00010616 | 0.25747 | 0.58294 | 0.29339 | 2.888 | 3.202 | 0.28894 | 0.65501 | 6.9707e-11 | 2.1246
239.1517 | 22.4674 | 13.2101 | 12.4467 | 22.9641 | 7.5703 | 1971.4178 | 0.0077086 | 7.2878e-05 | 0.0077814 | 0 | 1370.556 | 0.86077 | 0 | 0 | 0 | 0 | 0 | 0 | -103704.1555 | -47322.6158 | -65663.5897 | 0 | 0 | 224304.9658 | 0 | 57146.1246 | 299134.8011 | 0 | 0 | -224304.9658 | 241988.6764 | 286189.5465 | 250000.5483 | 7.0182 | 0.00010672 | 0.25747 | 0.58294 | 0.29339 | 2.888 | 3.202 | 0.28894 | 0.65501 | 6.8986e-11 | 2.1287
239.8321 | 22.5098 | 13.1807 | 12.4342 | 23.0088 | 7.585 | 1981.8632 | 0.0076791 | 7.2083e-05 | 0.0077512 | 0 | 1380.9039 | 0.95825 | 0 | 0 | 0 | 0 | 0 | 0 | -104347.1423 | -47593.048 | -65899.5013 | 0 | 0 | 225931.842 | 0 | 57446.2132 | 301200.4264 | 0 | 0 | -225931.842 | 243754.2132 | 288265.3185 | 252866.2944 | 6.9203 | 0.00010729 | 0.25747 | 0.58294 | 0.29339 | 2.888 | 3.202 | 0.28894 | 0.65501 | 6.8274e-11 | 2.1327
240.5125 | 22.551 | 13.1529 | 12.4222 | 23.0523 | 7.5994 | 1992.323 | 0.0076499 | 7.1132e-05 | 0.007721 | 0 | 1391.2668 | 1.0551 | 0 | 0 | 0 | 0 | 0 | 0 | -104991.0642 | -47863.8735 | -66135.7559 | 0 | 0 | 227553.4494 | 0 | 57746.7383 | 303259.7599 | 0 | 0 | -227553.4494 | 245513.0216 | 290334.3675 | 255752.55 | 6.8234 | 0.00010785 | 0.25747 | 0.58294 | 0.29339 | 2.888 | 3.202 | 0.28894 | 0.65501 | 6.757e-11 | 2.1366
241.0114 | 22.5805 | 13.1335 | 12.4137 | 23.0834 | 7.6096 | 2000.0001 | 0.0076287 | 7.0354e-05 | 0.007699 | 0 | 1398.8735 | 1.1255 | 0 | 1984.0572 | 0 | 26057.6708 | 24629.4783 | 43080.0497 | -79406.0492 | -23433.1884 | -23229.1233 | 45798.7991 | 15097.9291 | 228738.8681 | 19.8406 | 57967.3316 | 311496.5855 | 45798.7991 | 15097.9291 | -228719.0275 | 253529.2539 | 291846.8784 | 257881.4584 | 6.7532 | 0.00010827 | 0.25747 | 0.58294 | 0.29339 | 2.888 | 3.202 | 0.28894 | 0.65501 | 6.706e-11 | 2.1394

## Batch 2
Time (h) | Cell Density (10^6 cells/mL) | Glucose (mmol/L) | Glutamine (mmol/L) | Lactate (mmol/L) | Ammonia (mmol/L) | Volume (L) | Dilution Rate (1/h) | Base Dilution Rate (1/h) | Total Inlet Dilution Rate (1/h) | Acid Dilution Rate (1/h) | Feed Medium Use (L) | Base Addition Use (L) | Acid Addition Use (L) | Total Outlet Volume (L) | Permeate Volume (L) | Glucose Out (mmol) | Glutamine Out (mmol) | AA Out (mmol) | Glucose Net (mmol) | Glutamine Net (mmol) | AA Net (mmol) | Lactate Out (mmol) | Ammonium Out (mmol) | O2 In (mmol) | O2 Out (mmol) | CT In (mmol) | CT Out (mmol) | Lactate Net (mmol) | Ammonium Net (mmol) | O2 Net (mmol) | CT Net (mmol) | Water Produced (mmol) | Heat Generated (kJ) | Power/Volume (W/m^3) | Superficial Gas Velocity (m/s) | Y_Glc/X (mol/mol) | Y_Lac/Glc (mol/mol) | Y_Gln/Glc (mol/mol) | Y_O2/Glc (mol/mol) | Y_CO2/Glc (mol/mol) | Y_AA/Glc (mol/mol) | Y_Amm/Gln (mol/mol) | q_H2O (mmol/cell/h) | Heat Rate (kJ/L/h)
0 | 0.6 | 30.431 | 18.9944 | 0.61336 | 0.2022 | 600 | 0 | 0 | 0 | 0 | 0 | 0 | 0 | 0 | 0 | 0 | 0 | 0 | -18049.1832 | -11198.7305 | -33503.0588 | 0 | 0 | 5.8406 | 0 | 16937.6546 | 0 | 0 | 0 | -5.8406 | -16937.6546 | 0 | 0 | 21.8841 | 3.2481e-05 | 0.25747 | 0.58294 | 0.29339 | 2.888 | 3.202 | 0.28894 | 0.65501 | 1.4794e-10 | 0.056848
0.026784 | 0.60037 | 30.4303 | 18.9942 | 0.61374 | 0.20232 | 600 | 0 | 0 | 0 | 0 | 0 | 0 | 0 | 0 | 0 | 0 | 0 | 0 | -18049.1832 | -11198.7305 | -33503.0588 | 0 | 0 | 6.9588 | 0 | 16937.6546 | 1.4964 | 0 | 0 | -6.9588 | -16936.1582 | 1.4269 | 0.91385 | 21.8841 | 3.2481e-05 | 0.25747 | 0.58294 | 0.29339 | 2.888 | 3.202 | 0.28894 | 0.65501 | 1.4794e-10 | 0.056883
0.053568 | 0.60073 | 30.4297 | 18.994 | 0.61412 | 0.20245 | 600 | 0 | 0 | 0 | 0 | 0 | 0 | 0 | 0 | 0 | 0 | 0 | 0 | -18049.1832 | -11198.7305 | -33503.0588 | 0 | 0 | 8.0778 | 0 | 16937.6546 | 2.9936 | 0 | 0 | -8.0778 | -16934.661 | 2.8547 | 1.8283 | 21.8841 | 3.2481e-05 | 0.25747 | 0.58294 | 0.29339 | 2.888 | 3.202 | 0.28894 | 0.65501 | 1.4794e-10 | 0.056917
0.10714 | 0.60146 | 30.4284 | 18.9936 | 0.61487 | 0.2027 | 600 | 0 | 0 | 0 | 0 | 0 | 0 | 0 | 0 | 0 | 0 | 0 | 0 | -18049.1832 | -11198.7305 | -33503.0588 | 0 | 0 | 10.3177 | 0 | 16937.6546 | 5.9909 | 0 | 0 | -10.3177 | -16931.6637 | 5.7129 | 3.6587 | 21.8841 | 3.2481e-05 | 0.25747 | 0.58294 | 0.29339 | 2.888 | 3.202 | 0.28894 | 0.65501 | 1.4794e-10 | 0.056987
0.1607 | 0.60219 | 30.4271 | 18.9933 | 0.61562 | 0.20295 | 600 | 0 | 0 | 0 | 0 | 0 | 0 | 0 | 0 | 0 | 0 | 0 | 0 | -18049.1832 | -11198.7305 | -33503.0588 | 0 | 0 | 12.5604 | 0 | 16937.6546 | 8.9918 | 0 | 0 | -12.5604 | -16928.6628 | 8.5746 | 5.4914 | 21.8841 | 3.2481e-05 | 0.25747 | 0.58294 | 0.29339 | 2.888 | 3.202 | 0.28894 | 0.65501 | 1.4794e-10 | 0.057056
0.21427 | 0.60293 | 30.4258 | 18.9929 | 0.61638 | 0.20319 | 600 | 0 | 0 | 0 | 0 | 0 | 0 | 0 | 0 | 0 | 0 | 0 | 0 | -18049.1832 | -11198.7305 | -33503.0588 | 0 | 0 | 14.8058 | 0 | 16937.6546 | 11.9964 | 0 | 0 | -14.8058 | -16925.6582 | 11.4397 | 7.3264 | 21.8841 | 3.2481e-05 | 0.25747 | 0.58294 | 0.29339 | 2.888 | 3.202 | 0.28894 | 0.65501 | 1.4794e-10 | 0.057125
0.74995 | 0.61031 | 30.4127 | 18.9891 | 0.62398 | 0.2057 | 600 | 0 | 0 | 0 | 0 | 0 | 0 | 0 | 0 | 0 | 0 | 0 | 0 | -18049.1832 | -11198.7305 | -33503.0588 | 0 | 0 | 37.4111 | 0 | 16937.6546 | 42.2445 | 0 | 0 | -37.4111 | -16895.4101 | 40.2842 | 25.7993 | 21.8841 | 3.2481e-05 | 0.25747 | 0.58294 | 0.29339 | 2.888 | 3.202 | 0.28894 | 0.65501 | 1.4794e-10 | 0.057825
1.2856 | 0.61778 | 30.3995 | 18.9852 | 0.63168 | 0.20824 | 600 | 0 | 0 | 0 | 0 | 0 | 0 | 0 | 0 | 0 | 0 | 0 | 0 | -18049.1832 | -11198.7305 | -33503.0588 | 0 | 0 | 60.2931 | 0 | 16937.6546 | 72.8629 | 0 | 0 | -60.2931 | -16864.7917 | 69.4818 | 44.4983 | 21.8841 | 3.2481e-05 | 0.25747 | 0.58294 | 0.29339 | 2.888 | 3.202 | 0.28894 | 0.65501 | 1.4794e-10 | 0.058532
1.8213 | 0.62534 | 30.3862 | 18.9813 | 0.63947 | 0.21081 | 600 | 0 | 0 | 0 | 0 | 0 | 0 | 0 | 0 | 0 | 0 | 0 | 0 | -18049.1832 | -11198.7305 | -33503.0588 | 0 | 0 | 83.4552 | 0 | 16937.6546 | 103.8562 | 0 | 0 | -83.4552 | -16833.7984 | 99.0368 | 63.4262 | 21.8841 | 3.2481e-05 | 0.25747 | 0.58294 | 0.29339 | 2.888 | 3.202 | 0.28894 | 0.65501 | 1.4794e-10 | 0.059249
2.357 | 0.63299 | 30.3726 | 18.9773 | 0.64736 | 0.21341 | 600 | 0 | 0 | 0 | 0 | 0 | 0 | 0 | 0 | 0 | 0 | 0 | 0 | -18049.1832 | -11198.7305 | -33503.0588 | 0 | 0 | 106.9008 | 0 | 16937.6546 | 135.2288 | 0 | 0 | -106.9008 | -16802.4258 | 128.9536 | 82.5857 | 21.8841 | 3.2481e-05 | 0.25747 | 0.58294 | 0.29339 | 2.888 | 3.202 | 0.28894 | 0.65501 | 1.4794e-10 | 0.059974
3.357 | 0.64753 | 30.3469 | 18.9698 | 0.66234 | 0.21835 | 600 | 0 | 0 | 0 | 0 | 0 | 0 | 0 | 0 | 0 | 0 | 0 | 0 | -18049.1832 | -11198.7305 | -33503.0588 | 0 | 0 | 151.4409 | 0 | 16937.6546 | 194.828 | 0 | 0 | -151.4409 | -16742.8266 | 185.7871 | 118.9833 | 21.8841 | 3.2481e-05 | 0.25747 | 0.58294 | 0.29339 | 2.888 | 3.202 | 0.28894 | 0.65501 | 1.4794e-10 | 0.061352
4.357 | 0.66241 | 30.3206 | 18.962 | 0.67767 | 0.2234 | 600 | 0 | 0 | 0 | 0 | 0 | 0 | 0 | 0 | 0 | 0 | 0 | 0 | -18049.1832 | -11198.7305 | -33503.0588 | 0 | 0 | 197.0043 | 0 | 16937.6546 | 255.7964 | 0 | 0 | -197.0043 | -16681.8582 | 243.9263 | 156.2171 | 21.8841 | 3.2481e-05 | 0.25747 | 0.58294 | 0.29339 | 2.888 | 3.202 | 0.28894 | 0.65501 | 1.4794e-10 | 0.062761
5.357 | 0.67762 | 30.2937 | 18.9541 | 0.69335 | 0.22857 | 600 | 0 | 0 | 0 | 0 | 0 | 0 | 0 | 0 | 0 | 0 | 0 | 0 | -18049.1832 | -11198.7305 | -33503.0588 | 0 | 0 | 243.6144 | 0 | 16937.6546 | 318.1655 | 0 | 0 | -243.6144 | -16619.4891 | 303.4011 | 194.306 | 21.8841 | 3.2481e-05 | 0.25747 | 0.58294 | 0.29339 | 2.888 | 3.202 | 0.28894 | 0.65501 | 1.4794e-10 | 0.064202
6.357 | 0.69319 | 30.2662 | 18.9461 | 0.70939 | 0.23386 | 600 | 0 | 0 | 0 | 0 | 0 | 0 | 0 | 0 | 0 | 0 | 0 | 0 | -18049.1832 | -11198.7305 | -33503.0588 | 0 | 0 | 291.2953 | 0 | 16937.6546 | 381.9673 | 0 | 0 | -291.2953 | -16555.6873 | 364.2423 | 233.2699 | 21.8841 | 3.2481e-05 | 0.25747 | 0.58294 | 0.29339 | 2.888 | 3.202 | 0.28894 | 0.65501 | 1.4794e-10 | 0.065677
7.357 | 0.70911 | 30.2381 | 18.9378 | 0.7258 | 0.23927 | 600 | 0 | 0 | 0 | 0 | 0 | 0 | 0 | 0 | 0 | 0 | 0 | 0 | -18049.1832 | -11198.7305 | -33503.0588 | 0 | 0 | 340.0716 | 0 | 16937.6546 | 447.2349 | 0 | 0 | -340.0716 | -16490.4197 | 426.4811 | 273.1289 | 21.8841 | 3.2481e-05 | 0.25747 | 0.58294 | 0.29339 | 2.888 | 3.202 | 0.28894 | 0.65501 | 1.4795e-10 | 0.067186
8.357 | 0.7254 | 30.2093 | 18.9294 | 0.74258 | 0.2448 | 600 | 0 | 0 | 0 | 0 | 0 | 0 | 0 | 0 | 0 | 0 | 0 | 0 | -18049.1832 | -11198.7305 | -33503.0588 | 0 | 0 | 389.9684 | 0 | 16937.6546 | 514.0018 | 0 | 0 | -389.9684 | -16423.6528 | 490.1497 | 313.9034 | 21.8841 | 3.2481e-05 | 0.25747 | 0.58294 | 0.29339 | 2.888 | 3.202 | 0.28894 | 0.65501 | 1.4795e-10 | 0.068729
9.357 | 0.74206 | 30.1798 | 18.9207 | 0.75975 | 0.25046 | 600 | 0 | 0 | 0 | 0 | 0 | 0 | 0 | 0 | 0 | 0 | 0 | 0 | -18049.1832 | -11198.7305 | -33503.0588 | 0 | 0 | 441.0113 | 0 | 16937.6546 | 582.3025 | 0 | 0 | -441.0113 | -16355.3521 | 555.2809 | 355.6145 | 21.8841 | 3.2481e-05 | 0.25747 | 0.58294 | 0.29339 | 2.888 | 3.202 | 0.28894 | 0.65501 | 1.4795e-10 | 0.070308
10.357 | 0.75911 | 30.1497 | 18.9119 | 0.77732 | 0.25625 | 600 | 0 | 0 | 0 | 0 | 0 | 0 | 0 | 0 | 0 | 0 | 0 | 0 | -18049.1832 | -11198.7305 | -33503.0588 | 0 | 0 | 493.2268 | 0 | 16937.6546 | 652.1721 | 0 | 0 | -493.2268 | -16285.4825 | 621.9083 | 398.2837 | 21.8841 | 3.2481e-05 | 0.25747 | 0.58294 | 0.29339 | 2.888 | 3.202 | 0.28894 | 0.65501 | 1.4795e-10 | 0.071923
11.357 | 0.77654 | 30.1189 | 18.9028 | 0.79529 | 0.26217 | 600 | 0 | 0 | 0 | 0 | 0 | 0 | 0 | 0 | 0 | 0 | 0 | 0 | -18049.1832 | -11198.7305 | -33503.0588 | 0 | 0 | 546.6417 | 0 | 16937.6546 | 723.6466 | 0 | 0 | -546.6417 | -16214.0079 | 690.0661 | 441.9331 | 21.8841 | 3.2481e-05 | 0.25747 | 0.58294 | 0.29339 | 2.888 | 3.202 | 0.28894 | 0.65501 | 1.4795e-10 | 0.073575
12.357 | 0.79438 | 30.0873 | 18.8936 | 0.81367 | 0.26823 | 600 | 0 | 0 | 0 | 0 | 0 | 0 | 0 | 0 | 0 | 0 | 0 | 0 | -18049.1832 | -11198.7305 | -33503.0588 | 0 | 0 | 601.2836 | 0 | 16937.6546 | 796.763 | 0 | 0 | -601.2836 | -16140.8916 | 759.7895 | 486.5851 | 21.8841 | 3.2481e-05 | 0.25747 | 0.58294 | 0.29339 | 2.888 | 3.202 | 0.28894 | 0.65501 | 1.4795e-10 | 0.075265
13.357 | 0.81263 | 30.0551 | 18.8841 | 0.83247 | 0.27443 | 600 | 0 | 0 | 0 | 0 | 0 | 0 | 0 | 0 | 0 | 0 | 0 | 0 | -18049.1832 | -11198.7305 | -33503.0588 | 0 | 0 | 657.1806 | 0 | 16937.6546 | 871.5588 | 0 | 0 | -657.1806 | -16066.0958 | 831.1144 | 532.2628 | 21.8841 | 3.2481e-05 | 0.25747 | 0.58294 | 0.29339 | 2.888 | 3.202 | 0.28894 | 0.65501 | 1.4795e-10 | 0.076994
14.357 | 0.8313 | 30.0221 | 18.8744 | 0.85171 | 0.28077 | 600 | 0 | 0 | 0 | 0 | 0 | 0 | 0 | 0 | 0 | 0 | 0 | 0 | -18049.1832 | -11198.7305 | -33503.0588 | 0 | 0 | 714.3614 | 0 | 16937.6546 | 948.0725 | 0 | 0 | -714.3614 | -15989.5821 | 904.0775 | 578.9898 | 21.8841 | 3.2481e-05 | 0.25747 | 0.58294 | 0.29339 | 2.888 | 3.202 | 0.28894 | 0.65501 | 1.4794e-10 | 0.078763
15.357 | 0.85039 | 29.9883 | 18.8645 | 0.87139 | 0.28726 | 600 | 0 | 0 | 0 | 0 | 0 | 0 | 0 | 0 | 0 | 0 | 0 | 0 | -18049.1832 | -11198.7305 | -33503.0588 | 0 | 0 | 772.8556 | 0 | 16937.6546 | 1026.3436 | 0 | 0 | -772.8556 | -15911.311 | 978.7165 | 626.7901 | 21.8841 | 3.2481e-05 | 0.25747 | 0.58294 | 0.29339 | 2.888 | 3.202 | 0.28894 | 0.65501 | 1.4794e-10 | 0.080572
16.357 | 0.86992 | 29.9538 | 18.8544 | 0.89152 | 0.2939 | 600 | 0 | 0 | 0 | 0 | 0 | 0 | 0 | 0 | 0 | 0 | 0 | 0 | -18049.1832 | -11198.7305 | -33503.0588 | 0 | 0 | 832.6931 | 0 | 16937.6546 | 1106.4123 | 0 | 0 | -832.6931 | -15831.2423 | 1055.0696 | 675.6884 | 21.8841 | 3.2481e-05 | 0.25747 | 0.58294 | 0.29339 | 2.888 | 3.202 | 0.28894 | 0.65501 | 1.4794e-10 | 0.082423
17.357 | 0.88991 | 29.9185 | 18.844 | 0.91211 | 0.30068 | 600 | 0 | 0 | 0 | 0 | 0 | 0 | 0 | 0 | 0 | 0 | 0 | 0 | -18049.1832 | -11198.7305 | -33503.0588 | 0 | 0 | 893.9049 | 0 | 16937.6546 | 1188.3199 | 0 | 0 | -893.9049 | -15749.3347 | 1133.1763 | 725.7099 | 21.8841 | 3.2481e-05 | 0.25747 | 0.58294 | 0.29339 | 2.888 | 3.202 | 0.28894 | 0.65501 | 1.4794e-10 | 0.084316
18.357 | 0.91035 | 29.8823 | 18.8334 | 0.93317 | 0.30763 | 600 | 0 | 0 | 0 | 0 | 0 | 0 | 0 | 0 | 0 | 0 | 0 | 0 | -18049.1832 | -11198.7305 | -33503.0588 | 0 | 0 | 956.5225 | 0 | 16937.6546 | 1272.1085 | 0 | 0 | -956.5225 | -15665.5461 | 1213.0767 | 776.8804 | 21.8841 | 3.2481e-05 | 0.25747 | 0.58294 | 0.29339 | 2.888 | 3.202 | 0.28894 | 0.65501 | 1.4794e-10 | 0.086253
19.357 | 0.93126 | 29.8454 | 18.8226 | 0.95472 | 0.31473 | 600 | 0 | 0 | 0 | 0 | 0 | 0 | 0 | 0 | 0 | 0 | 0 | 0 | -18049.1832 | -11198.7305 | -33503.0588 | 0 | 0 | 1020.578 | 0 | 16937.6546 | 1357.8212 | 0 | 0 | -1020.578 | -15579.8334 | 1294.812 | 829.2263 | 21.8841 | 3.2481e-05 | 0.25747 | 0.58294 | 0.29339 | 2.888 | 3.202 | 0.28894 | 0.65501 | 1.4794e-10 | 0.088234
20.357 | 0.95265 | 29.8076 | 18.8115 | 0.97676 | 0.322 | 600 | 0 | 0 | 0 | 0 | 0 | 0 | 0 | 0 | 0 | 0 | 0 | 0 | -18049.1832 | -11198.7305 | -33503.0588 | 0 | 0 | 1086.1043 | 0 | 16937.6546 | 1445.5021 | 0 | 0 | -1086.1043 | -15492.1525 | 1378.4241 | 882.7746 | 21.8841 | 3.2481e-05 | 0.25747 | 0.58294 | 0.29339 | 2.888 | 3.202 | 0.28894 | 0.65501 | 1.4794e-10 | 0.09026
21.357 | 0.97453 | 29.7689 | 18.8002 | 0.99931 | 0.32943 | 600 | 0 | 0 | 0 | 0 | 0 | 0 | 0 | 0 | 0 | 0 | 0 | 0 | -18049.1832 | -11198.7305 | -33503.0588 | 0 | 0 | 1153.1353 | 0 | 16937.6546 | 1535.1963 | 0 | 0 | -1153.1353 | -15402.4583 | 1463.956 | 937.5529 | 21.8841 | 3.2481e-05 | 0.25747 | 0.58294 | 0.29339 | 2.888 | 3.202 | 0.28894 | 0.65501 | 1.4794e-10 | 0.092334
22.357 | 0.99692 | 29.7293 | 18.7885 | 1.0224 | 0.33704 | 600 | 0 | 0 | 0 | 0 | 0 | 0 | 0 | 0 | 0 | 0 | 0 | 0 | -18049.1832 | -11198.7305 | -33503.0588 | 0 | 0 | 1221.7052 | 0 | 16937.6546 | 1626.9498 | 0 | 0 | -1221.7052 | -15310.7048 | 1551.4518 | 993.5894 | 21.8841 | 3.2481e-05 | 0.25747 | 0.58294 | 0.29339 | 2.888 | 3.202 | 0.28894 | 0.65501 | 1.4794e-10 | 0.094455
23.357 | 1.0198 | 29.6888 | 18.7767 | 1.046 | 0.34481 | 600 | 0 | 0 | 0 | 0 | 0 | 0 | 0 | 0 | 0 | 0 | 0 | 0 | -18049.1832 | -11198.7305 | -33503.0588 | 0 | 0 | 1291.8495 | 0 | 16937.6546 | 1720.8099 | 0 | 0 | -1291.8495 | -15216.8447 | 1640.9563 | 1050.913 | 21.8841 | 3.2481e-05 | 0.25747 | 0.58294 | 0.29339 | 2.888 | 3.202 | 0.28894 | 0.65501 | 1.4794e-10 | 0.096624
24.357 | 1.0432 | 29.6474 | 18.7645 | 1.0701 | 0.35277 | 600 | 0 | 0 | 0 | 0 | 0 | 0 | 0 | 0 | 0 | 0 | 0 | 0 | -18049.1832 | -11198.7305 | -33503.0588 | 0 | 0 | 1363.604 | 0 | 16937.6546 | 1816.8247 | 0 | 0 | -1363.604 | -15120.8299 | 1732.5156 | 1109.5533 | 21.8841 | 3.2481e-05 | 0.25747 | 0.58294 | 0.29339 | 2.888 | 3.202 | 0.28894 | 0.65501 | 1.4793e-10 | 0.098844
25.357 | 1.0672 | 29.6051 | 18.7521 | 1.0948 | 0.36091 | 600 | 0 | 0 | 0 | 0 | 0 | 0 | 0 | 0 | 0 | 0 | 0 | 0 | -18049.1832 | -11198.7305 | -33503.0588 | 0 | 0 | 1437.0056 | 0 | 16937.6546 | 1915.0435 | 0 | 0 | -1437.0056 | -15022.611 | 1826.1766 | 1169.5405 | 21.8841 | 3.2481e-05 | 0.25747 | 0.58294 | 0.29339 | 2.888 | 3.202 | 0.28894 | 0.65501 | 1.4793e-10 | 0.10111
26.357 | 1.0917 | 29.5617 | 18.7394 | 1.1201 | 0.36924 | 600 | 0 | 0 | 0 | 0 | 0 | 0 | 0 | 0 | 0 | 0 | 0 | 0 | -18049.1832 | -11198.7305 | -33503.0588 | 0 | 0 | 1512.0921 | 0 | 16937.6546 | 2015.5168 | 0 | 0 | -1512.0921 | -14922.1377 | 1921.9875 | 1230.9055 | 21.8841 | 3.2481e-05 | 0.25747 | 0.58294 | 0.29339 | 2.888 | 3.202 | 0.28894 | 0.65501 | 1.4793e-10 | 0.10344
27.357 | 1.1168 | 29.5174 | 18.7264 | 1.1459 | 0.37776 | 600 | 0 | 0 | 0 | 0 | 0 | 0 | 0 | 0 | 0 | 0 | 0 | 0 | -18049.1832 | -11198.7305 | -33503.0588 | 0 | 0 | 1588.902 | 0 | 16937.6546 | 2118.2962 | 0 | 0 | -1588.902 | -14819.3584 | 2019.9974 | 1293.6799 | 21.8841 | 3.2481e-05 | 0.25747 | 0.58294 | 0.29339 | 2.888 | 3.202 | 0.28894 | 0.65501 | 1.4793e-10 | 0.10581
28.357 | 1.1424 | 29.4721 | 18.7131 | 1.1723 | 0.38647 | 600 | 0 | 0 | 0 | 0 | 0 | 0 | 0 | 0 | 0 | 0 | 0 | 0 | -18049.1832 | -11198.7305 | -33503.0588 | 0 | 0 | 1667.4745 | 0 | 16937.6546 | 2223.4342 | 0 | 0 | -1667.4745 | -14714.2204 | 2120.2565 | 1357.8962 | 21.8841 | 3.2481e-05 | 0.25747 | 0.58294 | 0.29339 | 2.888 | 3.202 | 0.28894 | 0.65501 | 1.4792e-10 | 0.10824
29.357 | 1.1687 | 29.4257 | 18.6995 | 1.1994 | 0.39538 | 600 | 0 | 0 | 0 | 0 | 0 | 0 | 0 | 0 | 0 | 0 | 0 | 0 | -18049.1832 | -11198.7305 | -33503.0588 | 0 | 0 | 1747.8501 | 0 | 16937.6546 | 2330.9848 | 0 | 0 | -1747.8501 | -14606.6697 | 2222.8163 | 1423.5873 | 21.8841 | 3.2481e-05 | 0.25747 | 0.58294 | 0.29339 | 2.888 | 3.202 | 0.28894 | 0.65501 | 1.4792e-10 | 0.11073
30.357 | 1.1955 | 29.3782 | 18.6855 | 1.227 | 0.4045 | 600 | 0 | 0 | 0 | 0 | 0 | 0 | 0 | 0 | 0 | 0 | 0 | 0 | -18049.1832 | -11198.7305 | -33503.0588 | 0 | 0 | 1830.0699 | 0 | 16937.6546 | 2441.0032 | 0 | 0 | -1830.0699 | -14496.6514 | 2327.7293 | 1490.7871 | 21.8841 | 3.2481e-05 | 0.25747 | 0.58294 | 0.29339 | 2.888 | 3.202 | 0.28894 | 0.65501 | 1.4792e-10 | 0.11327
31.357 | 1.223 | 29.3297 | 18.6713 | 1.2553 | 0.41383 | 600 | 0 | 0 | 0 | 0 | 0 | 0 | 0 | 0 | 0 | 0 | 0 | 0 | -18049.1832 | -11198.7305 | -33503.0588 | 0 | 0 | 1914.176 | 0 | 16937.6546 | 2553.5457 | 0 | 0 | -1914.176 | -14384.1089 | 2435.0493 | 1559.5302 | 21.8841 | 3.2481e-05 | 0.25747 | 0.58294 | 0.29339 | 2.888 | 3.202 | 0.28894 | 0.65501 | 1.4791e-10 | 0.11587
32.357 | 1.2511 | 29.28 | 18.6567 | 1.2843 | 0.42337 | 600 | 0 | 0 | 0 | 0 | 0 | 0 | 0 | 0 | 0 | 0 | 0 | 0 | -18049.1832 | -11198.7305 | -33503.0588 | 0 | 0 | 2000.2114 | 0 | 16937.6546 | 2668.6698 | 0 | 0 | -2000.2114 | -14268.9848 | 2544.8311 | 1629.8521 | 21.8841 | 3.2481e-05 | 0.25747 | 0.58294 | 0.29339 | 2.888 | 3.202 | 0.28894 | 0.65501 | 1.4791e-10 | 0.11853
33.357 | 1.2798 | 29.2293 | 18.6418 | 1.3139 | 0.43313 | 600 | 0 | 0 | 0 | 0 | 0 | 0 | 0 | 0 | 0 | 0 | 0 | 0 | -18049.1832 | -11198.7305 | -33503.0588 | 0 | 0 | 2088.2203 | 0 | 16937.6546 | 2786.4345 | 0 | 0 | -2088.2203 | -14151.2201 | 2657.131 | 1701.7889 | 21.8841 | 3.2481e-05 | 0.25747 | 0.58294 | 0.29339 | 2.888 | 3.202 | 0.28894 | 0.65501 | 1.4791e-10 | 0.12126
34.357 | 1.3092 | 29.1773 | 18.6266 | 1.3442 | 0.44311 | 600 | 0 | 0 | 0 | 0 | 0 | 0 | 0 | 0 | 0 | 0 | 0 | 0 | -18049.1832 | -11198.7305 | -33503.0588 | 0 | 0 | 2178.2475 | 0 | 16937.6546 | 2906.9 | 0 | 0 | -2178.2475 | -14030.7546 | 2772.0063 | 1775.3777 | 21.8841 | 3.2481e-05 | 0.25747 | 0.58294 | 0.29339 | 2.888 | 3.202 | 0.28894 | 0.65501 | 1.479e-10 | 0.12404
35.357 | 1.3392 | 29.1242 | 18.611 | 1.3751 | 0.45333 | 600 | 0 | 0 | 0 | 0 | 0 | 0 | 0 | 0 | 0 | 0 | 0 | 0 | -18049.1832 | -11198.7305 | -33503.0588 | 0 | 0 | 2270.339 | 0 | 16937.6546 | 3030.1279 | 0 | 0 | -2270.339 | -13907.5267 | 2889.5158 | 1850.6564 | 21.8841 | 3.2481e-05 | 0.25747 | 0.58294 | 0.29339 | 2.888 | 3.202 | 0.28894 | 0.65501 | 1.479e-10 | 0.12689
36.357 | 1.37 | 29.0698 | 18.5951 | 1.4068 | 0.46377 | 600 | 0 | 0 | 0 | 0 | 0 | 0 | 0 | 0 | 0 | 0 | 0 | 0 | -18049.1832 | -11198.7305 | -33503.0588 | 0 | 0 | 2364.542 | 0 | 16937.6546 | 3156.181 | 0 | 0 | -2364.542 | -13781.4736 | 3009.7195 | 1927.6637 | 21.8841 | 3.2481e-05 | 0.25747 | 0.58294 | 0.29339 | 2.888 | 3.202 | 0.28894 | 0.65501 | 1.4789e-10 | 0.1298
37.357 | 1.4014 | 29.0142 | 18.5787 | 1.4392 | 0.47446 | 600 | 0 | 0 | 0 | 0 | 0 | 0 | 0 | 0 | 0 | 0 | 0 | 0 | -18049.1832 | -11198.7305 | -33503.0588 | 0 | 0 | 2460.9044 | 0 | 16937.6546 | 3285.1236 | 0 | 0 | -2460.9044 | -13652.531 | 3132.6786 | 2006.4392 | 21.8841 | 3.2481e-05 | 0.25747 | 0.58294 | 0.29339 | 2.888 | 3.202 | 0.28894 | 0.65501 | 1.4789e-10 | 0.13278
38.357 | 1.4336 | 28.9573 | 18.5621 | 1.4724 | 0.48539 | 600 | 0 | 0 | 0 | 0 | 0 | 0 | 0 | 0 | 0 | 0 | 0 | 0 | -18049.1832 | -11198.7305 | -33503.0588 | 0 | 0 | 2559.4755 | 0 | 16937.6546 | 3417.0216 | 0 | 0 | -2559.4755 | -13520.633 | 3258.4559 | 2087.0235 | 21.8841 | 3.2481e-05 | 0.25747 | 0.58294 | 0.29339 | 2.888 | 3.202 | 0.28894 | 0.65501 | 1.4788e-10 | 0.13583
39.357 | 1.4665 | 28.8991 | 18.545 | 1.5063 | 0.49657 | 600 | 0 | 0 | 0 | 0 | 0 | 0 | 0 | 0 | 0 | 0 | 0 | 0 | -18049.1832 | -11198.7305 | -33503.0588 | 0 | 0 | 2660.3053 | 0 | 16937.6546 | 3551.9421 | 0 | 0 | -2660.3053 | -13385.7125 | 3387.1154 | 2169.4581 | 21.8841 | 3.2481e-05 | 0.25747 | 0.58294 | 0.29339 | 2.888 | 3.202 | 0.28894 | 0.65501 | 1.4787e-10 | 0.13895
40.357 | 1.5002 | 28.8396 | 18.5275 | 1.541 | 0.50801 | 600 | 0 | 0 | 0 | 0 | 0 | 0 | 0 | 0 | 0 | 0 | 0 | 0 | -18049.1832 | -11198.7305 | -33503.0588 | 0 | 0 | 2763.4452 | 0 | 16937.6546 | 3689.9538 | 0 | 0 | -2763.4452 | -13247.7008 | 3518.7227 | 2253.7852 | 21.8841 | 3.2481e-05 | 0.25747 | 0.58294 | 0.29339 | 2.888 | 3.202 | 0.28894 | 0.65501 | 1.4787e-10 | 0.14214
41.357 | 1.5347 | 28.7787 | 18.5097 | 1.5765 | 0.51971 | 600 | 0 | 0 | 0 | 0 | 0 | 0 | 0 | 0 | 0 | 0 | 0 | 0 | -18049.1832 | -11198.7305 | -33503.0588 | 0 | 0 | 2868.9478 | 0 | 16937.6546 | 3831.1269 | 0 | 0 | -2868.9478 | -13106.5277 | 3653.3447 | 2340.0484 | 21.8841 | 3.2481e-05 | 0.25747 | 0.58294 | 0.29339 | 2.888 | 3.202 | 0.28894 | 0.65501 | 1.4786e-10 | 0.1454
42.357 | 1.5699 | 28.7164 | 18.4914 | 1.6128 | 0.53168 | 600 | 0 | 0 | 0 | 0 | 0 | 0 | 0 | 0 | 0 | 0 | 0 | 0 | -18049.1832 | -11198.7305 | -33503.0588 | 0 | 0 | 2976.8665 | 0 | 16937.6546 | 3975.5331 | 0 | 0 | -2976.8665 | -12962.1215 | 3791.0498 | 2428.2919 | 21.8841 | 3.2481e-05 | 0.25747 | 0.58294 | 0.29339 | 2.888 | 3.202 | 0.28894 | 0.65501 | 1.4785e-10 | 0.14874
43.357 | 1.6059 | 28.6527 | 18.4727 | 1.6499 | 0.54392 | 600 | 0 | 0 | 0 | 0 | 0 | 0 | 0 | 0 | 0 | 0 | 0 | 0 | -18049.1832 | -11198.7305 | -33503.0588 | 0 | 0 | 3087.2563 | 0 | 16937.6546 | 4123.2457 | 0 | 0 | -3087.2563 | -12814.4089 | 3931.9079 | 2518.561 | 21.8841 | 3.2481e-05 | 0.25747 | 0.58294 | 0.29339 | 2.888 | 3.202 | 0.28894 | 0.65501 | 1.4784e-10 | 0.15216
44.357 | 1.6428 | 28.5876 | 18.4536 | 1.6879 | 0.55644 | 600 | 0 | 0 | 0 | 0 | 0 | 0 | 0 | 0 | 0 | 0 | 0 | 0 | -18049.1832 | -11198.7305 | -33503.0588 | 0 | 0 | 3200.1729 | 0 | 16937.6546 | 4274.3396 | 0 | 0 | -3200.1729 | -12663.315 | 4075.9903 | 2610.9022 | 21.8841 | 3.2481e-05 | 0.25747 | 0.58294 | 0.29339 | 2.888 | 3.202 | 0.28894 | 0.65501 | 1.4783e-10 | 0.15565
45.357 | 1.6805 | 28.5209 | 18.434 | 1.7268 | 0.56925 | 600 | 0 | 0 | 0 | 0 | 0 | 0 | 0 | 0 | 0 | 0 | 0 | 0 | -18049.1832 | -11198.7305 | -33503.0588 | 0 | 0 | 3315.6738 | 0 | 16937.6546 | 4428.8914 | 0 | 0 | -3315.6738 | -12508.7632 | 4223.3702 | 2705.3629 | 21.8841 | 3.2481e-05 | 0.25747 | 0.58294 | 0.29339 | 2.888 | 3.202 | 0.28894 | 0.65501 | 1.4782e-10 | 0.15922
46.357 | 1.7191 | 28.4528 | 18.414 | 1.7665 | 0.58235 | 600 | 0 | 0 | 0 | 0 | 0 | 0 | 0 | 0 | 0 | 0 | 0 | 0 | -18049.1832 | -11198.7305 | -33503.0588 | 0 | 0 | 3433.8172 | 0 | 16937.6546 | 4586.9792 | 0 | 0 | -3433.8172 | -12350.6754 | 4374.122 | 2801.9915 | 21.8841 | 3.2481e-05 | 0.25747 | 0.58294 | 0.29339 | 2.888 | 3.202 | 0.28894 | 0.65501 | 1.4781e-10 | 0.16287
47.357 | 1.7585 | 28.383 | 18.3936 | 1.8072 | 0.59575 | 600 | 0 | 0 | 0 | 0 | 0 | 0 | 0 | 0 | 0 | 0 | 0 | 0 | -18049.1832 | -11198.7305 | -33503.0588 | 0 | 0 | 3554.6629 | 0 | 16937.6546 | 4748.683 | 0 | 0 | -3554.6629 | -12188.9716 | 4528.322 | 2900.8377 | 21.8841 | 3.2481e-05 | 0.25747 | 0.58294 | 0.29339 | 2.888 | 3.202 | 0.28894 | 0.65501 | 1.478e-10 | 0.16661
48.357 | 1.7989 | 28.3117 | 18.3726 | 1.8488 | 0.60946 | 600 | 0 | 0 | 0 | 0 | 0 | 0 | 0 | 0 | 0 | 0 | 0 | 0 | -18049.1832 | -11198.7305 | -33503.0588 | 0 | 0 | 3678.2719 | 0 | 16937.6546 | 4914.0843 | 0 | 0 | -3678.2719 | -12023.5703 | 4686.0479 | 3001.9522 | 21.8841 | 3.2481e-05 | 0.25747 | 0.58294 | 0.29339 | 2.888 | 3.202 | 0.28894 | 0.65501 | 1.4779e-10 | 0.17044
49.357 | 1.8401 | 28.2387 | 18.3512 | 1.8913 | 0.62348 | 600 | 0 | 0 | 0 | 0 | 0 | 0 | 0 | 0 | 0 | 0 | 0 | 0 | -18049.1832 | -11198.7305 | -33503.0588 | 0 | 0 | 3804.7064 | 0 | 16937.6546 | 5083.2665 | 0 | 0 | -3804.7064 | -11854.3881 | 4847.3793 | 3105.3868 | 21.8841 | 3.2481e-05 | 0.25747 | 0.58294 | 0.29339 | 2.888 | 3.202 | 0.28894 | 0.65501 | 1.4777e-10 | 0.17435
50.357 | 1.8823 | 28.1641 | 18.3293 | 1.9348 | 0.63782 | 600 | 0 | 0 | 0 | 0 | 0 | 0 | 0 | 0 | 0 | 0 | 0 | 0 | -18049.1832 | -11198.7305 | -33503.0588 | 0 | 0 | 3934.0302 | 0 | 16937.6546 | 5256.3148 | 0 | 0 | -3934.0302 | -11681.3398 | 5012.3973 | 3211.1946 | 21.8841 | 3.2481e-05 | 0.25747 | 0.58294 | 0.29339 | 2.888 | 3.202 | 0.28894 | 0.65501 | 1.4776e-10 | 0.17835
51.357 | 1.9255 | 28.0878 | 18.3069 | 1.9793 | 0.65249 | 600 | 0 | 0 | 0 | 0 | 0 | 0 | 0 | 0 | 0 | 0 | 0 | 0 | -18049.1832 | -11198.7305 | -33503.0588 | 0 | 0 | 4066.3081 | 0 | 16937.6546 | 5433.316 | 0 | 0 | -4066.3081 | -11504.3386 | 5181.1848 | 3319.4298 | 21.8841 | 3.2481e-05 | 0.25747 | 0.58294 | 0.29339 | 2.888 | 3.202 | 0.28894 | 0.65501 | 1.4775e-10 | 0.18244
52.357 | 1.9697 | 28.0097 | 18.284 | 2.0248 | 0.6675 | 600 | 0 | 0 | 0 | 0 | 0 | 0 | 0 | 0 | 0 | 0 | 0 | 0 | -18049.1832 | -11198.7305 | -33503.0588 | 0 | 0 | 4201.6066 | 0 | 16937.6546 | 5614.3591 | 0 | 0 | -4201.6066 | -11323.2955 | 5353.8267 | 3430.1478 | 21.8841 | 3.2481e-05 | 0.25747 | 0.58294 | 0.29339 | 2.888 | 3.202 | 0.28894 | 0.65501 | 1.4773e-10 | 0.18662
53.357 | 2.0149 | 27.9298 | 18.2606 | 2.0714 | 0.68284 | 600 | 0 | 0 | 0 | 0 | 0 | 0 | 0 | 0 | 0 | 0 | 0 | 0 | -18049.1832 | -11198.7305 | -33503.0588 | 0 | 0 | 4339.9934 | 0 | 16937.6546 | 5799.5346 | 0 | 0 | -4339.9934 | -11138.12 | 5530.4092 | 3543.4054 | 21.8841 | 3.2481e-05 | 0.25747 | 0.58294 | 0.29339 | 2.888 | 3.202 | 0.28894 | 0.65501 | 1.4771e-10 | 0.1909
54.357 | 2.0611 | 27.8481 | 18.2366 | 2.119 | 0.69854 | 600 | 0 | 0 | 0 | 0 | 0 | 0 | 0 | 0 | 0 | 0 | 0 | 0 | -18049.1832 | -11198.7305 | -33503.0588 | 0 | 0 | 4481.5377 | 0 | 16937.6546 | 5988.9352 | 0 | 0 | -4481.5377 | -10948.7193 | 5711.0207 | 3659.2604 | 21.8841 | 3.2481e-05 | 0.25747 | 0.58294 | 0.29339 | 2.888 | 3.202 | 0.28894 | 0.65501 | 1.477e-10 | 0.19528
55.357 | 2.1083 | 27.7646 | 18.2121 | 2.1677 | 0.71459 | 600 | 0 | 0 | 0 | 0 | 0 | 0 | 0 | 0 | 0 | 0 | 0 | 0 | -18049.1832 | -11198.7305 | -33503.0588 | 0 | 0 | 4626.3102 | 0 | 16937.6546 | 6182.6554 | 0 | 0 | -4626.3102 | -10754.9992 | 5895.7514 | 3777.7721 | 21.8841 | 3.2481e-05 | 0.25747 | 0.58294 | 0.29339 | 2.888 | 3.202 | 0.28894 | 0.65501 | 1.4768e-10 | 0.19976
56.357 | 2.1567 | 27.6791 | 18.1871 | 2.2175 | 0.73102 | 600 | 0 | 0 | 0 | 0 | 0 | 0 | 0 | 0 | 0 | 0 | 0 | 0 | -18049.1832 | -11198.7305 | -33503.0588 | 0 | 0 | 4774.3829 | 0 | 16937.6546 | 6380.7917 | 0 | 0 | -4774.3829 | -10556.8629 | 6084.6932 | 3899.0011 | 21.8841 | 3.2481e-05 | 0.25747 | 0.58294 | 0.29339 | 2.888 | 3.202 | 0.28894 | 0.65501 | 1.4766e-10 | 0.20434
57.357 | 2.2061 | 27.5917 | 18.1614 | 2.2684 | 0.74781 | 600 | 0 | 0 | 0 | 0 | 0 | 0 | 0 | 0 | 0 | 0 | 0 | 0 | -18049.1832 | -11198.7305 | -33503.0588 | 0 | 0 | 4925.8295 | 0 | 16937.6546 | 6583.4425 | 0 | 0 | -4925.8295 | -10354.2121 | 6277.9401 | 4023.0093 | 21.8841 | 3.2481e-05 | 0.25747 | 0.58294 | 0.29339 | 2.888 | 3.202 | 0.28894 | 0.65501 | 1.4764e-10 | 0.20902
58.357 | 2.2567 | 27.5024 | 18.1352 | 2.3206 | 0.76499 | 600 | 0 | 0 | 0 | 0 | 0 | 0 | 0 | 0 | 0 | 0 | 0 | 0 | -18049.1832 | -11198.7305 | -33503.0588 | 0 | 0 | 5080.725 | 0 | 16937.6546 | 6790.7084 | 0 | 0 | -5080.725 | -10146.9462 | 6475.5879 | 4149.8601 | 21.8841 | 3.2481e-05 | 0.25747 | 0.58294 | 0.29339 | 2.888 | 3.202 | 0.28894 | 0.65501 | 1.4762e-10 | 0.21381
59.357 | 2.3084 | 27.4109 | 18.1084 | 2.3738 | 0.78256 | 600 | 0 | 0 | 0 | 0 | 0 | 0 | 0 | 0 | 0 | 0 | 0 | 0 | -18049.1832 | -11198.7305 | -33503.0588 | 0 | 0 | 5239.1461 | 0 | 16937.6546 | 7002.6918 | 0 | 0 | -5239.1461 | -9934.9628 | 6677.7343 | 4279.6181 | 21.8841 | 3.2481e-05 | 0.25747 | 0.58294 | 0.29339 | 2.888 | 3.202 | 0.28894 | 0.65501 | 1.4759e-10 | 0.21871
60.357 | 2.3613 | 27.3174 | 18.0809 | 2.4283 | 0.80052 | 600 | 0 | 0 | 0 | 0 | 0 | 0 | 0 | 0 | 0 | 0 | 0 | 0 | -18049.1832 | -11198.7305 | -33503.0588 | 0 | 0 | 5401.171 | 0 | 16937.6546 | 7219.4975 | 0 | 0 | -5401.171 | -9718.1571 | 6884.4792 | 4412.3496 | 21.8841 | 3.2481e-05 | 0.25747 | 0.58294 | 0.29339 | 2.888 | 3.202 | 0.28894 | 0.65501 | 1.4757e-10 | 0.22372
61.357 | 2.4154 | 27.2218 | 18.0529 | 2.4841 | 0.8189 | 600 | 0 | 0 | 0 | 0 | 0 | 0 | 0 | 0 | 0 | 0 | 0 | 0 | -18049.1832 | -11198.7305 | -33503.0588 | 0 | 0 | 5566.8795 | 0 | 16937.6546 | 7441.2322 | 0 | 0 | -5566.8795 | -9496.4224 | 7095.9243 | 4548.122 | 21.8841 | 3.2481e-05 | 0.25747 | 0.58294 | 0.29339 | 2.888 | 3.202 | 0.28894 | 0.65501 | 1.4754e-10 | 0.22885
62.357 | 2.4707 | 27.124 | 18.0242 | 2.5411 | 0.83769 | 600 | 0 | 0 | 0 | 0 | 0 | 0 | 0 | 0 | 0 | 0 | 0 | 0 | -18049.1832 | -11198.7305 | -33503.0588 | 0 | 0 | 5736.3528 | 0 | 16937.6546 | 7668.0047 | 0 | 0 | -5736.3528 | -9269.6499 | 7312.1735 | 4687.0046 | 21.8841 | 3.2481e-05 | 0.25747 | 0.58294 | 0.29339 | 2.888 | 3.202 | 0.28894 | 0.65501 | 1.4751e-10 | 0.23409
63.357 | 2.5273 | 27.024 | 17.9948 | 2.5994 | 0.85692 | 600 | 0 | 0 | 0 | 0 | 0 | 0 | 0 | 0 | 0 | 0 | 0 | 0 | -18049.1832 | -11198.7305 | -33503.0588 | 0 | 0 | 5909.6741 | 0 | 16937.6546 | 7899.926 | 0 | 0 | -5909.6741 | -9037.7286 | 7533.3326 | 4829.068 | 21.8841 | 3.2481e-05 | 0.25747 | 0.58294 | 0.29339 | 2.888 | 3.202 | 0.28894 | 0.65501 | 1.4748e-10 | 0.23945
64.357 | 2.5852 | 26.9217 | 17.9648 | 2.659 | 0.87657 | 600 | 0 | 0 | 0 | 0 | 0 | 0 | 0 | 0 | 0 | 0 | 0 | 0 | -18049.1832 | -11198.7305 | -33503.0588 | 0 | 0 | 6086.9278 | 0 | 16937.6546 | 8137.1094 | 0 | 0 | -6086.9278 | -8800.5451 | 7759.5097 | 4974.3843 | 21.8841 | 3.2481e-05 | 0.25747 | 0.58294 | 0.29339 | 2.888 | 3.202 | 0.28894 | 0.65501 | 1.4745e-10 | 0.24494
65.357 | 2.6443 | 26.8171 | 17.9341 | 2.72 | 0.89667 | 600 | 0 | 0 | 0 | 0 | 0 | 0 | 0 | 0 | 0 | 0 | 0 | 0 | -18049.1832 | -11198.7305 | -33503.0588 | 0 | 0 | 6268.2003 | 0 | 16937.6546 | 8379.6703 | 0 | 0 | -6268.2003 | -8557.9842 | 7990.8146 | 5123.0274 | 21.8841 | 3.2481e-05 | 0.25747 | 0.58294 | 0.29339 | 2.888 | 3.202 | 0.28894 | 0.65501 | 1.4742e-10 | 0.25054
66.357 | 2.7048 | 26.7101 | 17.9028 | 2.7824 | 0.91723 | 600 | 0 | 0 | 0 | 0 | 0 | 0 | 0 | 0 | 0 | 0 | 0 | 0 | -18049.1832 | -11198.7305 | -33503.0588 | 0 | 0 | 6453.5794 | 0 | 16937.6546 | 8627.7264 | 0 | 0 | -6453.5794 | -8309.9282 | 8227.3597 | 5275.0726 | 21.8841 | 3.2481e-05 | 0.25747 | 0.58294 | 0.29339 | 2.888 | 3.202 | 0.28894 | 0.65501 | 1.4739e-10 | 0.25628
67.357 | 2.7667 | 26.6007 | 17.8707 | 2.8462 | 0.93826 | 600 | 0 | 0 | 0 | 0 | 0 | 0 | 0 | 0 | 0 | 0 | 0 | 0 | -18049.1832 | -11198.7305 | -33503.0588 | 0 | 0 | 6643.1548 | 0 | 16937.6546 | 8881.3974 | 0 | 0 | -6643.1548 | -8056.2572 | 8469.2591 | 5430.5971 | 21.8841 | 3.2481e-05 | 0.25747 | 0.58294 | 0.29339 | 2.888 | 3.202 | 0.28894 | 0.65501 | 1.4735e-10 | 0.26214
68.357 | 2.83 | 26.4888 | 17.8378 | 2.9114 | 0.95975 | 600 | 0 | 0 | 0 | 0 | 0 | 0 | 0 | 0 | 0 | 0 | 0 | 0 | -18049.1832 | -11198.7305 | -33503.0588 | 0 | 0 | 6837.0176 | 0 | 16937.6546 | 9140.8055 | 0 | 0 | -6837.0176 | -7796.8491 | 8716.6295 | 5589.6794 | 21.8841 | 3.2481e-05 | 0.25747 | 0.58294 | 0.29339 | 2.888 | 3.202 | 0.28894 | 0.65501 | 1.4731e-10 | 0.26814
69.357 | 2.8947 | 26.3744 | 17.8043 | 2.9781 | 0.98174 | 600 | 0 | 0 | 0 | 0 | 0 | 0 | 0 | 0 | 0 | 0 | 0 | 0 | -18049.1832 | -11198.7305 | -33503.0588 | 0 | 0 | 7035.261 | 0 | 16937.6546 | 9406.0751 | 0 | 0 | -7035.261 | -7531.5795 | 8969.5894 | 5752.4001 | 21.8841 | 3.2481e-05 | 0.25747 | 0.58294 | 0.29339 | 2.888 | 3.202 | 0.28894 | 0.65501 | 1.4727e-10 | 0.27427
70.357 | 2.9609 | 26.2575 | 17.77 | 3.0463 | 1.0042 | 600 | 0 | 0 | 0 | 0 | 0 | 0 | 0 | 0 | 0 | 0 | 0 | 0 | -18049.1832 | -11198.7305 | -33503.0588 | 0 | 0 | 7237.9795 | 0 | 16937.6546 | 9677.3329 | 0 | 0 | -7237.9795 | -7260.3217 | 9228.2595 | 5918.8413 | 21.8841 | 3.2481e-05 | 0.25747 | 0.58294 | 0.29339 | 2.888 | 3.202 | 0.28894 | 0.65501 | 1.4723e-10 | 0.28054
71.357 | 3.0286 | 26.1378 | 17.7349 | 3.116 | 1.0272 | 600 | 0 | 0 | 0 | 0 | 0 | 0 | 0 | 0 | 0 | 0 | 0 | 0 | -18049.1832 | -11198.7305 | -33503.0588 | 0 | 0 | 7445.2695 | 0 | 16937.6546 | 9954.7079 | 0 | 0 | -7445.2695 | -6982.9467 | 9492.763 | 6089.0869 | 21.8841 | 3.2481e-05 | 0.25747 | 0.58294 | 0.29339 | 2.888 | 3.202 | 0.28894 | 0.65501 | 1.4718e-10 | 0.28695
72.357 | 3.0978 | 26.0155 | 17.699 | 3.1873 | 1.0507 | 600 | 0 | 0 | 0 | 0 | 0 | 0 | 0 | 0 | 0 | 0 | 0 | 0 | -18049.1832 | -11198.7305 | -33503.0588 | 0 | 0 | 7657.2291 | 0 | 16937.6546 | 10238.3313 | 0 | 0 | -7657.2291 | -6699.3232 | 9763.2251 | 6263.2228 | 21.8841 | 3.2481e-05 | 0.25747 | 0.58294 | 0.29339 | 2.888 | 3.202 | 0.28894 | 0.65501 | 1.4713e-10 | 0.2935
73.357 | 3.1685 | 25.8905 | 17.6623 | 3.2602 | 1.0747 | 600 | 0 | 0 | 0 | 0 | 0 | 0 | 0 | 0 | 0 | 0 | 0 | 0 | -18049.1832 | -11198.7305 | -33503.0588 | 0 | 0 | 7873.9583 | 0 | 16937.6546 | 10528.3369 | 0 | 0 | -7873.9583 | -6409.3177 | 10039.773 | 6441.3364 | 21.8841 | 3.2481e-05 | 0.25747 | 0.58294 | 0.29339 | 2.888 | 3.202 | 0.28894 | 0.65501 | 1.4708e-10 | 0.30021
74.357 | 3.2409 | 25.7626 | 17.6248 | 3.3347 | 1.0993 | 600 | 0 | 0 | 0 | 0 | 0 | 0 | 0 | 0 | 0 | 0 | 0 | 0 | -18049.1832 | -11198.7305 | -33503.0588 | 0 | 0 | 8095.5586 | 0 | 16937.6546 | 10824.8604 | 0 | 0 | -8095.5586 | -6112.7942 | 10322.5365 | 6623.5173 | 21.8841 | 3.2481e-05 | 0.25747 | 0.58294 | 0.29339 | 2.888 | 3.202 | 0.28894 | 0.65501 | 1.4703e-10 | 0.30706
75.357 | 3.3148 | 25.6318 | 17.5864 | 3.411 | 1.1244 | 600 | 0 | 0 | 0 | 0 | 0 | 0 | 0 | 0 | 0 | 0 | 0 | 0 | -18049.1832 | -11198.7305 | -33503.0588 | 0 | 0 | 8322.1332 | 0 | 16937.6546 | 11128.0401 | 0 | 0 | -8322.1332 | -5809.6145 | 10611.6472 | 6809.8568 | 21.8841 | 3.2481e-05 | 0.25747 | 0.58294 | 0.29339 | 2.888 | 3.202 | 0.28894 | 0.65501 | 1.4697e-10 | 0.31407
76.357 | 3.3905 | 25.4981 | 17.5472 | 3.4889 | 1.1501 | 600 | 0 | 0 | 0 | 0 | 0 | 0 | 0 | 0 | 0 | 0 | 0 | 0 | -18049.1832 | -11198.7305 | -33503.0588 | 0 | 0 | 8553.7871 | 0 | 16937.6546 | 11438.0165 | 0 | 0 | -8553.7871 | -5499.6381 | 10907.2393 | 7000.4482 | 21.8841 | 3.2481e-05 | 0.25747 | 0.58294 | 0.29339 | 2.888 | 3.202 | 0.28894 | 0.65501 | 1.4692e-10 | 0.32123
77.357 | 3.4678 | 25.3615 | 17.5071 | 3.5686 | 1.1764 | 600 | 0 | 0 | 0 | 0 | 0 | 0 | 0 | 0 | 0 | 0 | 0 | 0 | -18049.1832 | -11198.7305 | -33503.0588 | 0 | 0 | 8790.6271 | 0 | 16937.6546 | 11754.9324 | 0 | 0 | -8790.6271 | -5182.7222 | 11209.4488 | 7195.3868 | 21.8841 | 3.2481e-05 | 0.25747 | 0.58294 | 0.29339 | 2.888 | 3.202 | 0.28894 | 0.65501 | 1.4685e-10 | 0.32856
78.357 | 3.5468 | 25.2217 | 17.4661 | 3.65 | 1.2033 | 600 | 0 | 0 | 0 | 0 | 0 | 0 | 0 | 0 | 0 | 0 | 0 | 0 | -18049.1832 | -11198.7305 | -33503.0588 | 0 | 0 | 9032.7617 | 0 | 16937.6546 | 12078.9329 | 0 | 0 | -9032.7617 | -4858.7217 | 11518.4141 | 7394.7697 | 21.8841 | 3.2481e-05 | 0.25747 | 0.58294 | 0.29339 | 2.888 | 3.202 | 0.28894 | 0.65501 | 1.4679e-10 | 0.33605
79.357 | 3.6276 | 25.0789 | 17.4242 | 3.7333 | 1.2307 | 600 | 0 | 0 | 0 | 0 | 0 | 0 | 0 | 0 | 0 | 0 | 0 | 0 | -18049.1832 | -11198.7305 | -33503.0588 | 0 | 0 | 9280.3008 | 0 | 16937.6546 | 12410.1652 | 0 | 0 | -9280.3008 | -4527.4894 | 11834.2757 | 7598.6963 | 21.8841 | 3.2481e-05 | 0.25747 | 0.58294 | 0.29339 | 2.888 | 3.202 | 0.28894 | 0.65501 | 1.4672e-10 | 0.34371
80.357 | 3.7102 | 24.9329 | 17.3813 | 3.8184 | 1.2588 | 600 | 0 | 0 | 0 | 0 | 0 | 0 | 0 | 0 | 0 | 0 | 0 | 0 | -18049.1832 | -11198.7305 | -33503.0588 | 0 | 0 | 9533.3562 | 0 | 16937.6546 | 12748.779 | 0 | 0 | -9533.3562 | -4188.8756 | 12157.1762 | 7807.2679 | 21.8841 | 3.2481e-05 | 0.25747 | 0.58294 | 0.29339 | 2.888 | 3.202 | 0.28894 | 0.65501 | 1.4665e-10 | 0.35153
81.357 | 3.7947 | 24.7836 | 17.3375 | 3.9054 | 1.2875 | 600 | 0 | 0 | 0 | 0 | 0 | 0 | 0 | 0 | 0 | 0 | 0 | 0 | -18049.1832 | -11198.7305 | -33503.0588 | 0 | 0 | 9792.0414 | 0 | 16937.6546 | 13094.9259 | 0 | 0 | -9792.0414 | -3842.7287 | 12487.2603 | 8020.588 | 21.8841 | 3.2481e-05 | 0.25747 | 0.58294 | 0.29339 | 2.888 | 3.202 | 0.28894 | 0.65501 | 1.4657e-10 | 0.35953
82.357 | 3.881 | 24.631 | 17.2928 | 3.9944 | 1.3168 | 600 | 0 | 0 | 0 | 0 | 0 | 0 | 0 | 0 | 0 | 0 | 0 | 0 | -18049.1832 | -11198.7305 | -33503.0588 | 0 | 0 | 10056.4713 | 0 | 16937.6546 | 13448.7598 | 0 | 0 | -10056.4713 | -3488.8948 | 12824.6747 | 8238.762 | 21.8841 | 3.2481e-05 | 0.25747 | 0.58294 | 0.29339 | 2.888 | 3.202 | 0.28894 | 0.65501 | 1.4649e-10 | 0.36771
83.357 | 3.9692 | 24.475 | 17.247 | 4.0853 | 1.3468 | 600 | 0 | 0 | 0 | 0 | 0 | 0 | 0 | 0 | 0 | 0 | 0 | 0 | -18049.1832 | -11198.7305 | -33503.0588 | 0 | 0 | 10326.7625 | 0 | 16937.6546 | 13810.4368 | 0 | 0 | -10326.7625 | -3127.2178 | 13169.5682 | 8461.8978 | 21.8841 | 3.2481e-05 | 0.25747 | 0.58294 | 0.29339 | 2.888 | 3.202 | 0.28894 | 0.65501 | 1.4641e-10 | 0.37607
84.357 | 4.0594 | 24.3156 | 17.2002 | 4.1783 | 1.3774 | 600 | 0 | 0 | 0 | 0 | 0 | 0 | 0 | 0 | 0 | 0 | 0 | 0 | -18049.1832 | -11198.7305 | -33503.0588 | 0 | 0 | 10603.0331 | 0 | 16937.6546 | 14180.1148 | 0 | 0 | -10603.0331 | -2757.5398 | 13522.0914 | 8690.105 | 21.8841 | 3.2481e-05 | 0.25747 | 0.58294 | 0.29339 | 2.888 | 3.202 | 0.28894 | 0.65501 | 1.4632e-10 | 0.38462
85.357 | 4.1516 | 24.1526 | 17.1524 | 4.2732 | 1.4087 | 600 | 0 | 0 | 0 | 0 | 0 | 0 | 0 | 0 | 0 | 0 | 0 | 0 | -18049.1832 | -11198.7305 | -33503.0588 | 0 | 0 | 10885.4027 | 0 | 16937.6546 | 14557.9539 | 0 | 0 | -10885.4027 | -2379.7007 | 13882.397 | 8923.4959 | 21.8841 | 3.2481e-05 | 0.25747 | 0.58294 | 0.29339 | 2.888 | 3.202 | 0.28894 | 0.65501 | 1.4622e-10 | 0.39335
86.357 | 4.2458 | 23.9861 | 17.1036 | 4.3703 | 1.4407 | 600 | 0 | 0 | 0 | 0 | 0 | 0 | 0 | 0 | 0 | 0 | 0 | 0 | -18049.1832 | -11198.7305 | -33503.0588 | 0 | 0 | 11173.9923 | 0 | 16937.6546 | 14944.116 | 0 | 0 | -11173.9923 | -1993.5386 | 14250.6394 | 9162.1848 | 21.8841 | 3.2481e-05 | 0.25747 | 0.58294 | 0.29339 | 2.888 | 3.202 | 0.28894 | 0.65501 | 1.4612e-10 | 0.40228
87.357 | 4.3421 | 23.8159 | 17.0536 | 4.4695 | 1.4734 | 600 | 0 | 0 | 0 | 0 | 0 | 0 | 0 | 0 | 0 | 0 | 0 | 0 | -18049.1832 | -11198.7305 | -33503.0588 | 0 | 0 | 11468.9244 | 0 | 16937.6546 | 15338.7649 | 0 | 0 | -11468.9244 | -1598.8897 | 14626.9747 | 9406.2881 | 21.8841 | 3.2481e-05 | 0.25747 | 0.58294 | 0.29339 | 2.888 | 3.202 | 0.28894 | 0.65501 | 1.4602e-10 | 0.4114
88.357 | 4.4405 | 23.642 | 17.0026 | 4.5709 | 1.5068 | 600 | 0 | 0 | 0 | 0 | 0 | 0 | 0 | 0 | 0 | 0 | 0 | 0 | -18049.1832 | -11198.7305 | -33503.0588 | 0 | 0 | 11770.3225 | 0 | 16937.6546 | 15742.066 | 0 | 0 | -11770.3225 | -1195.5886 | 15011.5608 | 9655.9248 | 21.8841 | 3.2481e-05 | 0.25747 | 0.58294 | 0.29339 | 2.888 | 3.202 | 0.28894 | 0.65501 | 1.4591e-10 | 0.42072
89.357 | 4.541 | 23.4642 | 16.9505 | 4.6745 | 1.541 | 600 | 0 | 0 | 0 | 0 | 0 | 0 | 0 | 0 | 0 | 0 | 0 | 0 | -18049.1832 | -11198.7305 | -33503.0588 | 0 | 0 | 12078.3117 | 0 | 16937.6546 | 16154.1867 | 0 | 0 | -12078.3117 | -783.4679 | 15404.5571 | 9911.216 | 21.8841 | 3.2481e-05 | 0.25747 | 0.58294 | 0.29339 | 2.888 | 3.202 | 0.28894 | 0.65501 | 1.458e-10 | 0.43025
90.357 | 4.6438 | 23.2826 | 16.8972 | 4.7804 | 1.5759 | 600 | 0 | 0 | 0 | 0 | 0 | 0 | 0 | 0 | 0 | 0 | 0 | 0 | -18049.1832 | -11198.7305 | -33503.0588 | 0 | 0 | 12393.0179 | 0 | 16937.6546 | 16575.2954 | 0 | 0 | -12393.0179 | -362.3592 | 15806.1245 | 10172.2852 | 21.8841 | 3.2481e-05 | 0.25747 | 0.58294 | 0.29339 | 2.888 | 3.202 | 0.28894 | 0.65501 | 1.4568e-10 | 0.43998
91.357 | 4.7487 | 23.097 | 16.8427 | 4.8886 | 1.6116 | 600 | 0 | 0 | 0 | 0 | 0 | 0 | 0 | 0 | 0 | 0 | 0 | 0 | -18049.1832 | -11198.7305 | -33503.0588 | 0 | 0 | 12714.5683 | 0 | 16937.6546 | 17005.5624 | 0 | 0 | -12714.5683 | 67.9078 | 16216.4251 | 10439.2583 | 21.8841 | 3.2481e-05 | 0.25747 | 0.58294 | 0.29339 | 2.888 | 3.202 | 0.28894 | 0.65501 | 1.4555e-10 | 0.44993
92.357 | 4.856 | 22.9075 | 16.7871 | 4.9991 | 1.648 | 600 | 0 | 0 | 0 | 0 | 0 | 0 | 0 | 0 | 0 | 0 | 0 | 0 | -18049.1832 | -11198.7305 | -33503.0588 | 0 | 0 | 13043.091 | 0 | 16937.6546 | 17445.1589 | 0 | 0 | -13043.091 | 507.5043 | 16635.6223 | 10712.2634 | 21.8841 | 3.2481e-05 | 0.25747 | 0.58294 | 0.29339 | 2.888 | 3.202 | 0.28894 | 0.65501 | 1.4542e-10 | 0.46009
93.357 | 4.9656 | 22.7138 | 16.7303 | 5.112 | 1.6852 | 600 | 0 | 0 | 0 | 0 | 0 | 0 | 0 | 0 | 0 | 0 | 0 | 0 | -18049.1832 | -11198.7305 | -33503.0588 | 0 | 0 | 13378.7147 | 0 | 16937.6546 | 17894.2574 | 0 | 0 | -13378.7147 | 956.6028 | 17063.8805 | 10991.4311 | 21.8841 | 3.2481e-05 | 0.25747 | 0.58294 | 0.29339 | 2.888 | 3.202 | 0.28894 | 0.65501 | 1.4528e-10 | 0.47047
94.357 | 5.0775 | 22.5159 | 16.6722 | 5.2273 | 1.7232 | 600 | 0 | 0 | 0 | 0 | 0 | 0 | 0 | 0 | 0 | 0 | 0 | 0 | -18049.1832 | -11198.7305 | -33503.0588 | 0 | 0 | 13721.5691 | 0 | 16937.6546 | 18353.0312 | 0 | 0 | -13721.5691 | 1415.3766 | 17501.3651 | 11276.8945 | 21.8841 | 3.2481e-05 | 0.25747 | 0.58294 | 0.29339 | 2.888 | 3.202 | 0.28894 | 0.65501 | 1.4513e-10 | 0.48107
95.357 | 5.1918 | 22.3138 | 16.6129 | 5.3452 | 1.7621 | 600 | 0 | 0 | 0 | 0 | 0 | 0 | 0 | 0 | 0 | 0 | 0 | 0 | -18049.1832 | -11198.7305 | -33503.0588 | 0 | 0 | 14071.7843 | 0 | 16937.6546 | 18821.6545 | 0 | 0 | -14071.7843 | 1883.9999 | 17948.2421 | 11568.7889 | 21.8841 | 3.2481e-05 | 0.25747 | 0.58294 | 0.29339 | 2.888 | 3.202 | 0.28894 | 0.65501 | 1.4498e-10 | 0.49191
96.357 | 5.3086 | 22.1074 | 16.5524 | 5.4655 | 1.8017 | 600 | 0 | 0 | 0 | 0 | 0 | 0 | 0 | 0 | 0 | 0 | 0 | 0 | -18049.1832 | -11198.7305 | -33503.0588 | 0 | 0 | 14429.4907 | 0 | 16937.6546 | 19300.3019 | 0 | 0 | -14429.4907 | 2362.6473 | 18404.678 | 11867.2521 | 21.8841 | 3.2481e-05 | 0.25747 | 0.58294 | 0.29339 | 2.888 | 3.202 | 0.28894 | 0.65501 | 1.4481e-10 | 0.50297
97.357 | 5.4278 | 21.8966 | 16.4905 | 5.5884 | 1.8423 | 600 | 0 | 0 | 0 | 0 | 0 | 0 | 0 | 0 | 0 | 0 | 0 | 0 | -18049.1832 | -11198.7305 | -33503.0588 | 0 | 0 | 14794.8192 | 0 | 16937.6546 | 19789.1483 | 0 | 0 | -14794.8192 | 2851.4937 | 18870.8396 | 12172.4244 | 21.8841 | 3.2481e-05 | 0.25747 | 0.58294 | 0.29339 | 2.888 | 3.202 | 0.28894 | 0.65501 | 1.4465e-10 | 0.51427
98.357 | 5.5496 | 21.6813 | 16.4274 | 5.7139 | 1.8836 | 600 | 0 | 0 | 0 | 0 | 0 | 0 | 0 | 0 | 0 | 0 | 0 | 0 | -18049.1832 | -11198.7305 | -33503.0588 | 0 | 0 | 15167.9005 | 0 | 16937.6546 | 20288.3688 | 0 | 0 | -15167.9005 | 3350.7142 | 19346.894 | 12484.4485 | 21.8841 | 3.2481e-05 | 0.25747 | 0.58294 | 0.29339 | 2.888 | 3.202 | 0.28894 | 0.65501 | 1.4447e-10 | 0.52581
99.357 | 5.674 | 21.4614 | 16.3629 | 5.842 | 1.9259 | 600 | 0 | 0 | 0 | 0 | 0 | 0 | 0 | 0 | 0 | 0 | 0 | 0 | -18049.1832 | -11198.7305 | -33503.0588 | 0 | 0 | 15548.8652 | 0 | 16937.6546 | 20798.1381 | 0 | 0 | -15548.8652 | 3860.4836 | 19833.0076 | 12803.4694 | 21.8841 | 3.2481e-05 | 0.25747 | 0.58294 | 0.29339 | 2.888 | 3.202 | 0.28894 | 0.65501 | 1.4428e-10 | 0.53759
100.357 | 5.801 | 21.237 | 16.297 | 5.9729 | 1.969 | 600 | 0 | 0 | 0 | 0 | 0 | 0 | 0 | 0 | 0 | 0 | 0 | 0 | -18049.1832 | -11198.7305 | -33503.0588 | 0 | 0 | 15937.8437 | 0 | 16937.6546 | 21318.6307 | 0 | 0 | -15937.8437 | 4380.9761 | 20329.3469 | 13129.6347 | 21.8841 | 3.2481e-05 | 0.25747 | 0.58294 | 0.29339 | 2.888 | 3.202 | 0.28894 | 0.65501 | 1.4408e-10 | 0.54962
101.357 | 5.9306 | 21.0078 | 16.2298 | 6.1065 | 2.0131 | 600 | 0 | 0 | 0 | 0 | 0 | 0 | 0 | 0 | 0 | 0 | 0 | 0 | -18049.1832 | -11198.7305 | -33503.0588 | 0 | 0 | 16334.9656 | 0 | 16937.6546 | 21850.02 | 0 | 0 | -16334.9656 | 4912.3654 | 20836.0772 | 13463.0943 | 21.8841 | 3.2481e-05 | 0.25747 | 0.58294 | 0.29339 | 2.888 | 3.202 | 0.28894 | 0.65501 | 1.4388e-10 | 0.56191
102.357 | 6.063 | 20.7738 | 16.1611 | 6.2429 | 2.058 | 600 | 0 | 0 | 0 | 0 | 0 | 0 | 0 | 0 | 0 | 0 | 0 | 0 | -18049.1832 | -11198.7305 | -33503.0588 | 0 | 0 | 16740.3598 | 0 | 16937.6546 | 22392.4783 | 0 | 0 | -16740.3598 | 5454.8237 | 21353.363 | 13804.0005 | 21.8841 | 3.2481e-05 | 0.25747 | 0.58294 | 0.29339 | 2.888 | 3.202 | 0.28894 | 0.65501 | 1.4366e-10 | 0.57445
103.357 | 6.1981 | 20.535 | 16.0911 | 6.3821 | 2.1039 | 600 | 0 | 0 | 0 | 0 | 0 | 0 | 0 | 0 | 0 | 0 | 0 | 0 | -18049.1832 | -11198.7305 | -33503.0588 | 0 | 0 | 17154.1538 | 0 | 16937.6546 | 22946.1766 | 0 | 0 | -17154.1538 | 6008.522 | 21881.3671 | 14152.508 | 21.8841 | 3.2481e-05 | 0.25747 | 0.58294 | 0.29339 | 2.888 | 3.202 | 0.28894 | 0.65501 | 1.4343e-10 | 0.58725
104.357 | 6.3359 | 20.2913 | 16.0196 | 6.5241 | 2.1507 | 600 | 0 | 0 | 0 | 0 | 0 | 0 | 0 | 0 | 0 | 0 | 0 | 0 | -18049.1832 | -11198.7305 | -33503.0588 | 0 | 0 | 17576.4741 | 0 | 16937.6546 | 23511.2837 | 0 | 0 | -17576.4741 | 6573.6291 | 22420.2506 | 14508.7739 | 21.8841 | 3.2481e-05 | 0.25747 | 0.58294 | 0.29339 | 2.888 | 3.202 | 0.28894 | 0.65501 | 1.4319e-10 | 0.60031
105.357 | 6.4766 | 20.0426 | 15.9466 | 6.6691 | 2.1985 | 600 | 0 | 0 | 0 | 0 | 0 | 0 | 0 | 0 | 0 | 0 | 0 | 0 | -18049.1832 | -11198.7305 | -33503.0588 | 0 | 0 | 18007.4449 | 0 | 16937.6546 | 24087.9663 | 0 | 0 | -18007.4449 | 7150.3117 | 22970.1724 | 14872.9576 | 21.8841 | 3.2481e-05 | 0.25747 | 0.58294 | 0.29339 | 2.888 | 3.202 | 0.28894 | 0.65501 | 1.4295e-10 | 0.61364
106.357 | 6.6202 | 19.7888 | 15.8721 | 6.8171 | 2.2473 | 600 | 0 | 0 | 0 | 0 | 0 | 0 | 0 | 0 | 0 | 0 | 0 | 0 | -18049.1832 | -11198.7305 | -33503.0588 | 0 | 0 | 18447.1889 | 0 | 16937.6546 | 24676.3881 | 0 | 0 | -18447.1889 | 7738.7336 | 23531.2888 | 15245.2208 | 21.8841 | 3.2481e-05 | 0.25747 | 0.58294 | 0.29339 | 2.888 | 3.202 | 0.28894 | 0.65501 | 1.4268e-10 | 0.62724
107.357 | 6.7666 | 19.5299 | 15.7962 | 6.968 | 2.297 | 600 | 0 | 0 | 0 | 0 | 0 | 0 | 0 | 0 | 0 | 0 | 0 | 0 | -18049.1832 | -11198.7305 | -33503.0588 | 0 | 0 | 18895.8258 | 0 | 16937.6546 | 25276.7097 | 0 | 0 | -18895.8258 | 8339.0551 | 24103.7526 | 15625.7273 | 21.8841 | 3.2481e-05 | 0.25747 | 0.58294 | 0.29339 | 2.888 | 3.202 | 0.28894 | 0.65501 | 1.4241e-10 | 0.64112
108.357 | 6.916 | 19.2658 | 15.7187 | 7.1219 | 2.3478 | 600 | 0 | 0 | 0 | 0 | 0 | 0 | 0 | 0 | 0 | 0 | 0 | 0 | -18049.1832 | -11198.7305 | -33503.0588 | 0 | 0 | 19353.4728 | 0 | 16937.6546 | 25889.0877 | 0 | 0 | -19353.4728 | 8951.4331 | 24687.7134 | 16014.6434 | 21.8841 | 3.2481e-05 | 0.25747 | 0.58294 | 0.29339 | 2.888 | 3.202 | 0.28894 | 0.65501 | 1.4212e-10 | 0.65527
109.357 | 7.0684 | 18.9965 | 15.6397 | 7.279 | 2.3996 | 600 | 0 | 0 | 0 | 0 | 0 | 0 | 0 | 0 | 0 | 0 | 0 | 0 | -18049.1832 | -11198.7305 | -33503.0588 | 0 | 0 | 19820.2437 | 0 | 16937.6546 | 26513.6742 | 0 | 0 | -19820.2437 | 9576.0197 | 25283.3162 | 16412.1374 | 21.8841 | 3.2481e-05 | 0.25747 | 0.58294 | 0.29339 | 2.888 | 3.202 | 0.28894 | 0.65501 | 1.4182e-10 | 0.66971
110.357 | 7.2238 | 18.7218 | 15.5591 | 7.4391 | 2.4524 | 600 | 0 | 0 | 0 | 0 | 0 | 0 | 0 | 0 | 0 | 0 | 0 | 0 | -18049.1832 | -11198.7305 | -33503.0588 | 0 | 0 | 20296.2484 | 0 | 16937.6546 | 27150.6167 | 0 | 0 | -20296.2484 | 10212.9621 | 25890.7016 | 16818.3794 | 21.8841 | 3.2481e-05 | 0.25747 | 0.58294 | 0.29339 | 2.888 | 3.202 | 0.28894 | 0.65501 | 1.415e-10 | 0.68443
111.357 | 7.3822 | 18.4417 | 15.4769 | 7.6024 | 2.5062 | 600 | 0 | 0 | 0 | 0 | 0 | 0 | 0 | 0 | 0 | 0 | 0 | 0 | -18049.1832 | -11198.7305 | -33503.0588 | 0 | 0 | 20781.5927 | 0 | 16937.6546 | 27800.0565 | 0 | 0 | -20781.5927 | 10862.4019 | 26510.0044 | 17233.542 | 21.8841 | 3.2481e-05 | 0.25747 | 0.58294 | 0.29339 | 2.888 | 3.202 | 0.28894 | 0.65501 | 1.4117e-10 | 0.69944
112.357 | 7.5438 | 18.1562 | 15.3931 | 7.7688 | 2.5611 | 600 | 0 | 0 | 0 | 0 | 0 | 0 | 0 | 0 | 0 | 0 | 0 | 0 | -18049.1832 | -11198.7305 | -33503.0588 | 0 | 0 | 21276.3778 | 0 | 16937.6546 | 28462.1289 | 0 | 0 | -21276.3778 | 11524.4743 | 27141.3535 | 17657.7995 | 21.8841 | 3.2481e-05 | 0.25747 | 0.58294 | 0.29339 | 2.888 | 3.202 | 0.28894 | 0.65501 | 1.4082e-10 | 0.71475
113.357 | 7.7084 | 17.8651 | 15.3077 | 7.9385 | 2.617 | 600 | 0 | 0 | 0 | 0 | 0 | 0 | 0 | 0 | 0 | 0 | 0 | 0 | -18049.1832 | -11198.7305 | -33503.0588 | 0 | 0 | 21780.6991 | 0 | 16937.6546 | 29136.9618 | 0 | 0 | -21780.6991 | 12199.3072 | 27784.8711 | 18091.3278 | 21.8841 | 3.2481e-05 | 0.25747 | 0.58294 | 0.29339 | 2.888 | 3.202 | 0.28894 | 0.65501 | 1.4046e-10 | 0.73035
114.357 | 7.8762 | 17.5685 | 15.2207 | 8.1114 | 2.674 | 600 | 0 | 0 | 0 | 0 | 0 | 0 | 0 | 0 | 0 | 0 | 0 | 0 | -18049.1832 | -11198.7305 | -33503.0588 | 0 | 0 | 22294.6466 | 0 | 16937.6546 | 29824.6755 | 0 | 0 | -22294.6466 | 12887.0209 | 28440.6716 | 18534.3048 | 21.8841 | 3.2481e-05 | 0.25747 | 0.58294 | 0.29339 | 2.888 | 3.202 | 0.28894 | 0.65501 | 1.4008e-10 | 0.74624
115.357 | 8.0471 | 17.2663 | 15.1321 | 8.2875 | 2.7321 | 600 | 0 | 0 | 0 | 0 | 0 | 0 | 0 | 0 | 0 | 0 | 0 | 0 | -18049.1832 | -11198.7305 | -33503.0588 | 0 | 0 | 22818.3033 | 0 | 16937.6546 | 30525.3811 | 0 | 0 | -22818.3033 | 13587.7265 | 29108.8612 | 18986.91 | 21.8841 | 3.2481e-05 | 0.25747 | 0.58294 | 0.29339 | 2.888 | 3.202 | 0.28894 | 0.65501 | 1.3968e-10 | 0.76244
116.357 | 8.2213 | 16.9585 | 15.0418 | 8.467 | 2.7912 | 600 | 0 | 0 | 0 | 0 | 0 | 0 | 0 | 0 | 0 | 0 | 0 | 0 | -18049.1832 | -11198.7305 | -33503.0588 | 0 | 0 | 23351.7452 | 0 | 16937.6546 | 31239.1803 | 0 | 0 | -23351.7452 | 14301.5257 | 29789.5368 | 19449.3242 | 21.8841 | 3.2481e-05 | 0.25747 | 0.58294 | 0.29339 | 2.888 | 3.202 | 0.28894 | 0.65501 | 1.3926e-10 | 0.77894
117.357 | 8.3987 | 16.6449 | 14.9498 | 8.6498 | 2.8515 | 600 | 0 | 0 | 0 | 0 | 0 | 0 | 0 | 0 | 0 | 0 | 0 | 0 | -18049.1832 | -11198.7305 | -33503.0588 | 0 | 0 | 23895.0403 | 0 | 16937.6546 | 31966.164 | 0 | 0 | -23895.0403 | 15028.5095 | 30482.7851 | 19921.7298 | 21.8841 | 3.2481e-05 | 0.25747 | 0.58294 | 0.29339 | 2.888 | 3.202 | 0.28894 | 0.65501 | 1.3882e-10 | 0.79574
118.357 | 8.5793 | 16.3257 | 14.8561 | 8.8359 | 2.9128 | 600 | 0 | 0 | 0 | 0 | 0 | 0 | 0 | 0 | 0 | 0 | 0 | 0 | -18049.1832 | -11198.7305 | -33503.0588 | 0 | 0 | 24448.2477 | 0 | 16937.6546 | 32706.4115 | 0 | 0 | -24448.2477 | 15768.7569 | 31188.6816 | 20404.3101 | 21.8841 | 3.2481e-05 | 0.25747 | 0.58294 | 0.29339 | 2.888 | 3.202 | 0.28894 | 0.65501 | 1.3836e-10 | 0.81286
119.357 | 8.7631 | 16.0007 | 14.7608 | 9.0253 | 2.9753 | 600 | 0 | 0 | 0 | 0 | 0 | 0 | 0 | 0 | 0 | 0 | 0 | 0 | -18049.1832 | -11198.7305 | -33503.0588 | 0 | 0 | 25011.417 | 0 | 16937.6546 | 33459.989 | 0 | 0 | -25011.417 | 16522.3344 | 31907.2896 | 20897.2496 | 21.8841 | 3.2481e-05 | 0.25747 | 0.58294 | 0.29339 | 2.888 | 3.202 | 0.28894 | 0.65501 | 1.3788e-10 | 0.83028
120.357 | 8.9502 | 15.6699 | 14.6637 | 9.2181 | 3.0388 | 600 | 0 | 0 | 0 | 0 | 0 | 0 | 0 | 0 | 0 | 0 | 0 | 0 | -18049.1832 | -11198.7305 | -33503.0588 | 0 | 0 | 25584.5875 | 0 | 16937.6546 | 34226.9489 | 0 | 0 | -25584.5875 | 17289.2943 | 32638.659 | 21400.7334 | 21.8841 | 3.2481e-05 | 0.25747 | 0.58294 | 0.29339 | 2.888 | 3.202 | 0.28894 | 0.65501 | 1.3738e-10 | 0.848
121.357 | 9.1406 | 15.3334 | 14.565 | 9.4143 | 3.1035 | 600 | 0 | 0 | 0 | 0 | 0 | 0 | 0 | 0 | 0 | 0 | 0 | 0 | -18049.1832 | -11198.7305 | -33503.0588 | 0 | 0 | 26167.7867 | 0 | 16937.6546 | 35007.3285 | 0 | 0 | -26167.7867 | 18069.6739 | 33382.8254 | 21914.9476 | 21.8841 | 3.2481e-05 | 0.25747 | 0.58294 | 0.29339 | 2.888 | 3.202 | 0.28894 | 0.65501 | 1.3686e-10 | 0.86604
122.357 | 9.3343 | 14.991 | 14.4645 | 9.6139 | 3.1693 | 600 | 0 | 0 | 0 | 0 | 0 | 0 | 0 | 0 | 0 | 0 | 0 | 0 | -18049.1832 | -11198.7305 | -33503.0588 | 0 | 0 | 26761.0302 | 0 | 16937.6546 | 35801.1482 | 0 | 0 | -26761.0302 | 18863.4936 | 34139.8081 | 22440.0784 | 21.8841 | 3.2481e-05 | 0.25747 | 0.58294 | 0.29339 | 2.888 | 3.202 | 0.28894 | 0.65501 | 1.3631e-10 | 0.88439
123.357 | 9.5312 | 14.6428 | 14.3624 | 9.8169 | 3.2362 | 600 | 0 | 0 | 0 | 0 | 0 | 0 | 0 | 0 | 0 | 0 | 0 | 0 | -18049.1832 | -11198.7305 | -33503.0588 | 0 | 0 | 27364.3197 | 0 | 16937.6546 | 36608.4106 | 0 | 0 | -27364.3197 | 19670.756 | 34909.6098 | 22976.3123 | 21.8841 | 3.2481e-05 | 0.25747 | 0.58294 | 0.29339 | 2.888 | 3.202 | 0.28894 | 0.65501 | 1.3573e-10 | 0.90305
124.357 | 9.7315 | 14.2889 | 14.2585 | 10.0232 | 3.3042 | 600 | 0 | 0 | 0 | 0 | 0 | 0 | 0 | 0 | 0 | 0 | 0 | 0 | -18049.1832 | -11198.7305 | -33503.0588 | 0 | 0 | 27977.6426 | 0 | 16937.6546 | 37429.0987 | 0 | 0 | -27977.6426 | 20491.4441 | 35692.2141 | 23523.8355 | 21.8841 | 3.2481e-05 | 0.25747 | 0.58294 | 0.29339 | 2.888 | 3.202 | 0.28894 | 0.65501 | 1.3513e-10 | 0.92202
125.357 | 9.935 | 13.9292 | 14.153 | 10.2329 | 3.3734 | 600 | 0 | 0 | 0 | 0 | 0 | 0 | 0 | 0 | 0 | 0 | 0 | 0 | -18049.1832 | -11198.7305 | -33503.0588 | 0 | 0 | 28600.9705 | 0 | 16937.6546 | 38263.1743 | 0 | 0 | -28600.9705 | 21325.5197 | 36487.5848 | 24082.8341 | 21.8841 | 3.2481e-05 | 0.25747 | 0.58294 | 0.29339 | 2.888 | 3.202 | 0.28894 | 0.65501 | 1.345e-10 | 0.9413
126.357 | 10.1417 | 13.5637 | 14.0458 | 10.4459 | 3.4436 | 600 | 0 | 0 | 0 | 0 | 0 | 0 | 0 | 0 | 0 | 0 | 0 | 0 | -18049.1832 | -11198.7305 | -33503.0588 | 0 | 0 | 29234.2576 | 0 | 16937.6546 | 39110.5765 | 0 | 0 | -29234.2576 | 22172.9219 | 37295.6636 | 24653.4933 | 21.8841 | 3.2481e-05 | 0.25747 | 0.58294 | 0.29339 | 2.888 | 3.202 | 0.28894 | 0.65501 | 1.3384e-10 | 0.96089
127.357 | 10.3517 | 13.1925 | 13.9369 | 10.6623 | 3.5149 | 600 | 0 | 0 | 0 | 0 | 0 | 0 | 0 | 0 | 0 | 0 | 0 | 0 | -18049.1832 | -11198.7305 | -33503.0588 | 0 | 0 | 29877.44 | 0 | 16937.6546 | 39971.2195 | 0 | 0 | -29877.44 | 23033.5649 | 38116.3687 | 25235.9975 | 21.8841 | 3.2481e-05 | 0.25747 | 0.58294 | 0.29339 | 2.888 | 3.202 | 0.28894 | 0.65501 | 1.3315e-10 | 0.98079
128.357 | 10.5649 | 12.8157 | 13.8263 | 10.882 | 3.5873 | 600 | 0 | 0 | 0 | 0 | 0 | 0 | 0 | 0 | 0 | 0 | 0 | 0 | -18049.1832 | -11198.7305 | -33503.0588 | 0 | 0 | 30530.4335 | 0 | 16937.6546 | 40844.9909 | 0 | 0 | -30530.4335 | 23907.3363 | 38949.5931 | 25830.5294 | 21.8841 | 3.2481e-05 | 0.25747 | 0.58294 | 0.29339 | 2.888 | 3.202 | 0.28894 | 0.65501 | 1.3243e-10 | 1.001
129.357 | 10.7812 | 12.4332 | 13.7141 | 11.1049 | 3.6608 | 600 | 0 | 0 | 0 | 0 | 0 | 0 | 0 | 0 | 0 | 0 | 0 | 0 | -18049.1832 | -11198.7305 | -33503.0588 | 0 | 0 | 31193.1327 | 0 | 16937.6546 | 41731.7494 | 0 | 0 | -31193.1327 | 24794.0948 | 39795.2018 | 26437.2703 | 21.8841 | 3.2481e-05 | 0.25747 | 0.58294 | 0.29339 | 2.888 | 3.202 | 0.28894 | 0.65501 | 1.3167e-10 | 1.0215
130.357 | 11.0007 | 12.0452 | 13.6003 | 11.3311 | 3.7354 | 600 | 0 | 0 | 0 | 0 | 0 | 0 | 0 | 0 | 0 | 0 | 0 | 0 | -18049.1832 | -11198.7305 | -33503.0588 | 0 | 0 | 31865.4086 | 0 | 16937.6546 | 42631.3224 | 0 | 0 | -31865.4086 | 25693.6679 | 40653.0305 | 27056.399 | 21.8841 | 3.2481e-05 | 0.25747 | 0.58294 | 0.29339 | 2.888 | 3.202 | 0.28894 | 0.65501 | 1.3088e-10 | 1.0423
131.357 | 11.2232 | 11.6518 | 13.4848 | 11.5605 | 3.811 | 600 | 0 | 0 | 0 | 0 | 0 | 0 | 0 | 0 | 0 | 0 | 0 | 0 | -18049.1832 | -11198.7305 | -33503.0588 | 0 | 0 | 32547.107 | 0 | 16937.6546 | 43543.5039 | 0 | 0 | -32547.107 | 26605.8493 | 41522.8824 | 27688.092 | 21.8841 | 3.2481e-05 | 0.25747 | 0.58294 | 0.29339 | 2.888 | 3.202 | 0.28894 | 0.65501 | 1.3006e-10 | 1.0634
132.357 | 11.4488 | 11.2531 | 13.3679 | 11.7929 | 3.8876 | 600 | 0 | 0 | 0 | 0 | 0 | 0 | 0 | 0 | 0 | 0 | 0 | 0 | -18049.1832 | -11198.7305 | -33503.0588 | 0 | 0 | 33238.0467 | 0 | 16937.6546 | 44468.0511 | 0 | 0 | -33238.0467 | 27530.3965 | 42404.5263 | 28332.5225 | 21.8841 | 3.2481e-05 | 0.25747 | 0.58294 | 0.29339 | 2.888 | 3.202 | 0.28894 | 0.65501 | 1.292e-10 | 1.0847
133.357 | 11.6773 | 10.8491 | 13.2493 | 12.0284 | 3.9652 | 600 | 0 | 0 | 0 | 0 | 0 | 0 | 0 | 0 | 0 | 0 | 0 | 0 | -18049.1832 | -11198.7305 | -33503.0588 | 0 | 0 | 33938.0169 | 0 | 16937.6546 | 45404.6819 | 0 | 0 | -33938.0169 | 28467.0273 | 43297.6931 | 28989.8601 | 21.8841 | 3.2481e-05 | 0.25747 | 0.58294 | 0.29339 | 2.888 | 3.202 | 0.28894 | 0.65501 | 1.2829e-10 | 1.1064
134.357 | 11.9087 | 10.4401 | 13.1293 | 12.2668 | 4.0439 | 600 | 0 | 0 | 0 | 0 | 0 | 0 | 0 | 0 | 0 | 0 | 0 | 0 | -18049.1832 | -11198.7305 | -33503.0588 | 0 | 0 | 34646.7745 | 0 | 16937.6546 | 46353.0713 | 0 | 0 | -34646.7745 | 29415.4167 | 44202.0728 | 29660.2701 | 21.8841 | 3.2481e-05 | 0.25747 | 0.58294 | 0.29339 | 2.888 | 3.202 | 0.28894 | 0.65501 | 1.2734e-10 | 1.1283
135.357 | 12.1429 | 10.0261 | 13.0079 | 12.5081 | 4.1234 | 600 | 0 | 0 | 0 | 0 | 0 | 0 | 0 | 0 | 0 | 0 | 0 | 0 | -18049.1832 | -11198.7305 | -33503.0588 | 0 | 0 | 35364.0421 | 0 | 16937.6546 | 47312.8478 | 0 | 0 | -35364.0421 | 30375.1932 | 45117.3112 | 30343.9132 | 21.8841 | 3.2481e-05 | 0.25747 | 0.58294 | 0.29339 | 2.888 | 3.202 | 0.28894 | 0.65501 | 1.2635e-10 | 1.1505
136.357 | 12.3797 | 9.6074 | 12.8851 | 12.7522 | 4.2039 | 600 | 0 | 0 | 0 | 0 | 0 | 0 | 0 | 0 | 0 | 0 | 0 | 0 | -18049.1832 | -11198.7305 | -33503.0588 | 0 | 0 | 36089.5038 | 0 | 16937.6546 | 48283.5888 | 0 | 0 | -36089.5038 | 31345.9342 | 46043.0053 | 31040.9443 | 21.8841 | 3.2481e-05 | 0.25747 | 0.58294 | 0.29339 | 2.888 | 3.202 | 0.28894 | 0.65501 | 1.2531e-10 | 1.1729
136.8789 | 12.5044 | 9.3871 | 12.8204 | 12.8806 | 4.2462 | 600 | 0 | 0 | 0 | 0 | 0 | 0 | 0 | 0 | 0 | 0 | 0 | 0 | -18049.1832 | -11198.7305 | -33503.0588 | 0 | 0 | 36471.2512 | 0 | 16937.6546 | 48794.4055 | 0 | 0 | -36471.2512 | 31856.7509 | 46530.1219 | 31410.0852 | 21.8841 | 3.2481e-05 | 0.25747 | 0.58294 | 0.29339 | 2.888 | 3.202 | 0.28894 | 0.65501 | 1.2475e-10 | 1.1848
136.8965 | 12.5042 | 9.3981 | 12.8229 | 12.8805 | 4.2461 | 600.2101 | 0.019843 | 0 | 0.019843 | 0 | 0.21005 | 0 | 0 | 0 | 0 | 0 | 0 | 0 | -18062.2348 | -11204.2199 | -33507.8475 | 0 | 0 | 36484.1931 | 0 | 16943.7459 | 48811.7203 | 0 | 0 | -36484.1931 | 31867.9743 | 46546.6331 | 31422.6243 | 21.8765 | 3.2492e-05 | 0.25747 | 0.58294 | 0.29339 | 2.888 | 3.202 | 0.28894 | 0.65501 | 1.2477e-10 | 1.1847
136.9142 | 12.5041 | 9.4091 | 12.8253 | 12.8803 | 4.2461 | 600.4201 | 0.019837 | 0 | 0.019837 | 0 | 0.4201 | 0 | 0 | 0 | 0 | 0 | 0 | 0 | -18075.2871 | -11209.7095 | -33512.6363 | 0 | 0 | 36497.1411 | 0 | 16949.8376 | 48829.0431 | 0 | 0 | -36497.1411 | 31879.2056 | 46563.1522 | 31435.1676 | 21.8688 | 3.2503e-05 | 0.25747 | 0.58294 | 0.29339 | 2.888 | 3.202 | 0.28894 | 0.65501 | 1.2479e-10 | 1.1847
136.9494 | 12.5038 | 9.431 | 12.8303 | 12.88 | 4.246 | 600.8403 | 0.019825 | 0 | 0.019825 | 0 | 0.84025 | 0 | 0 | 0 | 0 | 0 | 0 | 0 | -18101.3935 | -11220.6896 | -33522.2148 | 0 | 0 | 36523.0552 | 0 | 16962.0217 | 48863.7133 | 0 | 0 | -36523.0552 | 31901.6916 | 46596.2134 | 31460.267 | 21.8535 | 3.2526e-05 | 0.25747 | 0.58294 | 0.29339 | 2.888 | 3.202 | 0.28894 | 0.65501 | 1.2482e-10 | 1.1847
136.9847 | 12.5035 | 9.4529 | 12.8352 | 12.8797 | 4.2459 | 601.2604 | 0.019813 | 0 | 0.019813 | 0 | 1.2604 | 0 | 0 | 0 | 0 | 0 | 0 | 0 | -18127.5025 | -11231.6707 | -33531.7941 | 0 | 0 | 36548.9936 | 0 | 16974.207 | 48898.4159 | 0 | 0 | -36548.9936 | 31924.2088 | 46629.3057 | 31485.3833 | 21.8382 | 3.2549e-05 | 0.25747 | 0.58294 | 0.29339 | 2.888 | 3.202 | 0.28894 | 0.65501 | 1.2485e-10 | 1.1847
137.02 | 12.5032 | 9.4748 | 12.8401 | 12.8794 | 4.2458 | 601.6807 | 0.019801 | 0 | 0.019801 | 0 | 1.6807 | 0 | 0 | 0 | 0 | 0 | 0 | 0 | -18153.6139 | -11242.6528 | -33541.3744 | 0 | 0 | 36574.9563 | 0 | 16986.3935 | 48933.151 | 0 | 0 | -36574.9563 | 31946.7574 | 46662.4289 | 31510.5167 | 21.823 | 3.2572e-05 | 0.25747 | 0.58294 | 0.29339 | 2.888 | 3.202 | 0.28894 | 0.65501 | 1.2488e-10 | 1.1846
137.3727 | 12.5008 | 9.6911 | 12.8886 | 12.877 | 4.245 | 605.8851 | 0.019683 | 0 | 0.019683 | 0 | 5.8851 | 0 | 0 | 0 | 0 | 0 | 0 | 0 | -18414.8668 | -11352.5325 | -33637.2279 | 0 | 0 | 36835.9183 | 0 | 17108.3229 | 49282.2882 | 0 | 0 | -36835.9183 | 32173.9653 | 46995.3645 | 31762.7891 | 21.6715 | 3.2799e-05 | 0.25747 | 0.58294 | 0.29339 | 2.888 | 3.202 | 0.28894 | 0.65501 | 1.252e-10 | 1.1844
137.7254 | 12.4991 | 9.9034 | 12.9361 | 12.8753 | 4.2444 | 610.0936 | 0.019566 | 0 | 0.019566 | 0 | 10.0936 | 0 | 0 | 0 | 0 | 0 | 0 | 0 | -18676.3709 | -11462.5179 | -33733.1737 | 0 | 0 | 37099.3078 | 0 | 17230.3696 | 49634.6736 | 0 | 0 | -37099.3078 | 32404.304 | 47331.3976 | 32016.7775 | 21.5221 | 3.3027e-05 | 0.25747 | 0.58294 | 0.29339 | 2.888 | 3.202 | 0.28894 | 0.65501 | 1.255e-10 | 1.1842
138.0782 | 12.4981 | 10.1118 | 12.9827 | 12.8743 | 4.2441 | 614.3062 | 0.01945 | 0 | 0.01945 | 0 | 14.3062 | 0 | 0 | 0 | 0 | 0 | 0 | 0 | -18938.1264 | -11572.609 | -33829.2117 | 0 | 0 | 37365.1255 | 0 | 17352.5336 | 49990.3082 | 0 | 0 | -37365.1255 | 32637.7746 | 47670.5291 | 32272.4978 | 21.3745 | 3.3255e-05 | 0.25747 | 0.58294 | 0.29339 | 2.888 | 3.202 | 0.28894 | 0.65501 | 1.258e-10 | 1.1842
138.4309 | 12.4979 | 10.3163 | 13.0283 | 12.8741 | 4.244 | 618.5228 | 0.019336 | 0 | 0.019336 | 0 | 18.5228 | 0 | 0 | 0 | 0 | 0 | 0 | 0 | -19200.1332 | -11682.8058 | -33925.3418 | 0 | 0 | 37633.3732 | 0 | 17474.8149 | 50349.1944 | 0 | 0 | -37633.3732 | 32874.3795 | 48012.7613 | 32529.9659 | 21.2288 | 3.3483e-05 | 0.25747 | 0.58294 | 0.29339 | 2.888 | 3.202 | 0.28894 | 0.65501 | 1.2608e-10 | 1.1841
139.4163 | 12.5007 | 10.8679 | 13.1508 | 12.8771 | 4.245 | 630.3242 | 0.019025 | 0 | 0.019025 | 0 | 30.3241 | 0 | 0 | 0 | 0 | 0 | 0 | 0 | -19933.4355 | -11991.2235 | -34194.3901 | 0 | 0 | 38395.688 | 0 | 17817.0547 | 51369.0907 | 0 | 0 | -38395.688 | 33552.036 | 48985.3297 | 33258.6785 | 20.8313 | 3.4122e-05 | 0.25747 | 0.58294 | 0.29339 | 2.888 | 3.202 | 0.28894 | 0.65501 | 1.2682e-10 | 1.1844
140.4018 | 12.5087 | 11.3913 | 13.2665 | 12.8854 | 4.2478 | 642.1571 | 0.018724 | 0 | 0.018724 | 0 | 42.1571 | 0 | 0 | 0 | 0 | 0 | 0 | 0 | -20668.6994 | -12300.4664 | -34464.158 | 0 | 0 | 39177.0822 | 0 | 18160.21 | 52414.5168 | 0 | 0 | -39177.0822 | 34254.3067 | 49982.2431 | 34001.5047 | 20.4474 | 3.4763e-05 | 0.25747 | 0.58294 | 0.29339 | 2.888 | 3.202 | 0.28894 | 0.65501 | 1.2749e-10 | 1.1852
141.3872 | 12.5215 | 11.8881 | 13.3755 | 12.8987 | 4.2522 | 654.0216 | 0.018434 | 0 | 0.018434 | 0 | 54.0216 | 0 | 0 | 0 | 0 | 0 | 0 | 0 | -21405.9248 | -12610.5342 | -34734.6457 | 0 | 0 | 39977.6784 | 0 | 18504.2808 | 53485.6366 | 0 | 0 | -39977.6784 | 34981.3558 | 51003.658 | 34758.7946 | 20.0765 | 3.5405e-05 | 0.25747 | 0.58294 | 0.29339 | 2.888 | 3.202 | 0.28894 | 0.65501 | 1.2809e-10 | 1.1864
142.3726 | 12.539 | 12.3595 | 13.4784 | 12.9168 | 4.2581 | 665.9177 | 0.018152 | 0 | 0.018152 | 0 | 65.9177 | 0 | 0 | 0 | 0 | 0 | 0 | 0 | -22145.1118 | -12921.427 | -35005.8531 | 0 | 0 | 40797.6274 | 0 | 18849.2671 | 54582.6522 | 0 | 0 | -40797.6274 | 35733.3851 | 52049.7669 | 35530.9005 | 19.7179 | 3.6049e-05 | 0.25747 | 0.58294 | 0.29339 | 2.888 | 3.202 | 0.28894 | 0.65501 | 1.2864e-10 | 1.188
143.3581 | 12.5609 | 12.8066 | 13.5753 | 12.9394 | 4.2656 | 677.8453 | 0.01788 | 0 | 0.01788 | 0 | 77.8453 | 0 | 0 | 0 | 0 | 0 | 0 | 0 | -22886.2604 | -13233.1449 | -35277.7801 | 0 | 0 | 41637.1024 | 0 | 19195.1689 | 55705.7949 | 0 | 0 | -41637.1024 | 36510.626 | 53120.7906 | 36318.178 | 19.3709 | 3.6695e-05 | 0.25747 | 0.58294 | 0.29339 | 2.888 | 3.202 | 0.28894 | 0.65501 | 1.2914e-10 | 1.1901
144.3581 | 12.5874 | 13.2368 | 13.6678 | 12.9669 | 4.2746 | 689.9816 | 0.017613 | 0 | 0.017613 | 0 | 89.9816 | 0 | 0 | 0 | 0 | 0 | 0 | 0 | -23640.3706 | -13550.3142 | -35554.4628 | 0 | 0 | 42509.1445 | 0 | 19547.1199 | 56872.513 | 0 | 0 | -42509.1445 | 37325.3931 | 54233.3675 | 37132.9728 | 19.0302 | 3.7352e-05 | 0.25747 | 0.58294 | 0.29339 | 2.888 | 3.202 | 0.28894 | 0.65501 | 1.296e-10 | 1.1926
145.3581 | 12.6183 | 13.6441 | 13.7548 | 12.9987 | 4.2851 | 702.1503 | 0.017354 | 0 | 0.017354 | 0 | 102.1503 | 0 | 0 | 0 | 0 | 0 | 0 | 0 | -24396.5007 | -13868.3331 | -35831.8865 | 0 | 0 | 43401.7044 | 0 | 19900.0137 | 58066.6856 | 0 | 0 | -43401.7044 | 38166.6719 | 55372.1249 | 37964.1393 | 18.7004 | 3.801e-05 | 0.25747 | 0.58294 | 0.29339 | 2.888 | 3.202 | 0.28894 | 0.65501 | 1.3001e-10 | 1.1955
146.3581 | 12.6531 | 14.0298 | 13.8363 | 13.0347 | 4.297 | 714.3516 | 0.017103 | 0 | 0.017103 | 0 | 114.3516 | 0 | 0 | 0 | 0 | 0 | 0 | 0 | -25154.6508 | -14187.2016 | -36110.0514 | 0 | 0 | 44315.0082 | 0 | 20253.8502 | 59288.6151 | 0 | 0 | -44315.0082 | 39034.7649 | 56537.3513 | 38812.0605 | 18.381 | 3.8671e-05 | 0.25747 | 0.58294 | 0.29339 | 2.888 | 3.202 | 0.28894 | 0.65501 | 1.3039e-10 | 1.1988
147.3581 | 12.6919 | 14.3946 | 13.9128 | 13.0748 | 4.3102 | 726.5854 | 0.01686 | 0 | 0.01686 | 0 | 126.5853 | 0 | 0 | 0 | 0 | 0 | 0 | 0 | -25914.8209 | -14506.9196 | -36388.9575 | 0 | 0 | 45249.2916 | 0 | 20608.6295 | 60538.6171 | 0 | 0 | -45249.2916 | 39929.9875 | 57729.3473 | 39677.1234 | 18.0715 | 3.9333e-05 | 0.25747 | 0.58294 | 0.29339 | 2.888 | 3.202 | 0.28894 | 0.65501 | 1.3072e-10 | 1.2025
148.3581 | 12.7345 | 14.7395 | 13.9843 | 13.1187 | 4.3247 | 738.8516 | 0.016624 | 0 | 0.016624 | 0 | 138.8516 | 0 | 0 | 0 | 0 | 0 | 0 | 0 | -26677.0111 | -14827.4873 | -36668.6047 | 0 | 0 | 46204.798 | 0 | 20964.3516 | 61817.017 | 0 | 0 | -46204.798 | 40852.6654 | 58948.4235 | 40559.7197 | 17.7715 | 3.9997e-05 | 0.25747 | 0.58294 | 0.29339 | 2.888 | 3.202 | 0.28894 | 0.65501 | 1.3101e-10 | 1.2065
149.3581 | 12.7807 | 15.0653 | 14.0512 | 13.1664 | 4.3404 | 751.1504 | 0.016395 | 0 | 0.016395 | 0 | 151.1504 | 0 | 0 | 0 | 0 | 0 | 0 | 0 | -27441.2212 | -15148.9045 | -36948.993 | 0 | 0 | 47181.7767 | 0 | 21321.0164 | 63124.1487 | 0 | 0 | -47181.7767 | 41803.1323 | 60194.8982 | 41460.2455 | 17.4805 | 4.0663e-05 | 0.25747 | 0.58294 | 0.29339 | 2.888 | 3.202 | 0.28894 | 0.65501 | 1.3127e-10 | 1.2109
150.3581 | 12.8305 | 15.3727 | 14.1134 | 13.2177 | 4.3573 | 763.4817 | 0.016173 | 0 | 0.016173 | 0 | 163.4817 | 0 | 0 | 0 | 0 | 0 | 0 | 0 | -28207.4513 | -15471.1714 | -37230.1225 | 0 | 0 | 48180.4818 | 0 | 21678.624 | 64460.352 | 0 | 0 | -48180.4818 | 42781.728 | 61469.0955 | 42379.1016 | 17.1981 | 4.1331e-05 | 0.25747 | 0.58294 | 0.29339 | 2.888 | 3.202 | 0.28894 | 0.65501 | 1.315e-10 | 1.2156
151.3581 | 12.8837 | 15.6624 | 14.1714 | 13.2726 | 4.3754 | 775.8455 | 0.015957 | 0 | 0.015957 | 0 | 175.8455 | 0 | 0 | 0 | 0 | 0 | 0 | 0 | -28975.7015 | -15794.2878 | -37511.9931 | 0 | 0 | 49201.1706 | 0 | 22037.1743 | 65825.9715 | 0 | 0 | -49201.1706 | 43788.7971 | 62771.3438 | 43316.6937 | 16.9241 | 4.2e-05 | 0.25747 | 0.58294 | 0.29339 | 2.888 | 3.202 | 0.28894 | 0.65501 | 1.3169e-10 | 1.2207
152.3581 | 12.9402 | 15.9352 | 14.2251 | 13.3309 | 4.3946 | 788.2418 | 0.015747 | 0 | 0.015747 | 0 | 188.2418 | 0 | 0 | 0 | 0 | 0 | 0 | 0 | -29745.9716 | -16118.2538 | -37794.6048 | 0 | 0 | 50244.1029 | 0 | 22396.6674 | 67221.3544 | 0 | 0 | -50244.1029 | 44824.6869 | 64101.9744 | 44273.4321 | 16.6579 | 4.2671e-05 | 0.25747 | 0.58294 | 0.29339 | 2.888 | 3.202 | 0.28894 | 0.65501 | 1.3185e-10 | 1.226
153.3581 | 12.9999 | 16.1917 | 14.2748 | 13.3925 | 4.4149 | 800.6707 | 0.015543 | 0 | 0.015543 | 0 | 200.6706 | 0 | 0 | 0 | 0 | 0 | 0 | 0 | -30518.2618 | -16443.0694 | -38077.9577 | 0 | 0 | 51309.5393 | 0 | 22757.1033 | 68646.8497 | 0 | 0 | -51309.5393 | 45889.7465 | 65461.3202 | 45249.732 | 16.3993 | 4.3344e-05 | 0.25747 | 0.58294 | 0.29339 | 2.888 | 3.202 | 0.28894 | 0.65501 | 1.3199e-10 | 1.2317
154.3581 | 13.0628 | 16.4325 | 14.3206 | 13.4574 | 4.4363 | 813.132 | 0.015345 | 0 | 0.015345 | 0 | 213.132 | 0 | 0 | 0 | 0 | 0 | 0 | 0 | -31292.5719 | -16768.7346 | -38362.0517 | 0 | 0 | 52397.7411 | 0 | 23118.4819 | 70102.807 | 0 | 0 | -52397.7411 | 46984.3251 | 66849.7143 | 46246.0136 | 16.148 | 4.4018e-05 | 0.25747 | 0.58294 | 0.29339 | 2.888 | 3.202 | 0.28894 | 0.65501 | 1.3209e-10 | 1.2377
155.3581 | 13.1287 | 16.6582 | 14.3627 | 13.5254 | 4.4587 | 825.6258 | 0.015152 | 0 | 0.015152 | 0 | 225.6258 | 0 | 0 | 0 | 0 | 0 | 0 | 0 | -32068.9021 | -17095.2494 | -38646.8869 | 0 | 0 | 53508.9687 | 0 | 23480.8032 | 71589.5746 | 0 | 0 | -53508.9687 | 48108.7714 | 68267.4889 | 47262.7018 | 15.9037 | 4.4695e-05 | 0.25747 | 0.58294 | 0.29339 | 2.888 | 3.202 | 0.28894 | 0.65501 | 1.3216e-10 | 1.2439
156.3581 | 13.1976 | 16.8692 | 14.4011 | 13.5964 | 4.4822 | 838.1522 | 0.014965 | 0 | 0.014965 | 0 | 238.1522 | 0 | 0 | 0 | 0 | 0 | 0 | 0 | -32847.2523 | -17422.6137 | -38932.4632 | 0 | 0 | 54643.4809 | 0 | 23844.0674 | 73107.499 | 0 | 0 | -54643.4809 | 49263.4316 | 69714.9745 | 48300.2261 | 15.666 | 4.5373e-05 | 0.25747 | 0.58294 | 0.29339 | 2.888 | 3.202 | 0.28894 | 0.65501 | 1.3221e-10 | 1.2504
157.3581 | 13.2694 | 17.0662 | 14.4361 | 13.6704 | 4.5066 | 850.711 | 0.014782 | 0 | 0.014782 | 0 | 250.711 | 0 | 0 | 0 | 0 | 0 | 0 | 0 | -33627.6224 | -17750.8277 | -39218.7806 | 0 | 0 | 55801.5342 | 0 | 24208.2742 | 74656.9234 | 0 | 0 | -55801.5342 | 50448.6492 | 71192.4984 | 49359.0213 | 15.4347 | 4.6053e-05 | 0.25747 | 0.58294 | 0.29339 | 2.888 | 3.202 | 0.28894 | 0.65501 | 1.3223e-10 | 1.2572
158.3581 | 13.344 | 17.2496 | 14.4676 | 13.7473 | 4.5319 | 863.3024 | 0.014604 | 0 | 0.014604 | 0 | 263.3024 | 0 | 0 | 0 | 0 | 0 | 0 | 0 | -34410.0126 | -18079.8912 | -39505.8392 | 0 | 0 | 56983.3821 | 0 | 24573.4239 | 76238.1869 | 0 | 0 | -56983.3821 | 51664.763 | 72700.3839 | 50439.5264 | 15.2096 | 4.6734e-05 | 0.25747 | 0.58294 | 0.29339 | 2.888 | 3.202 | 0.28894 | 0.65501 | 1.3222e-10 | 1.2643
159.3581 | 13.4213 | 17.4199 | 14.4959 | 13.8271 | 4.5582 | 875.9263 | 0.014431 | 0 | 0.014431 | 0 | 275.9263 | 0 | 0 | 0 | 0 | 0 | 0 | 0 | -35194.4228 | -18409.8044 | -39793.6389 | 0 | 0 | 58189.2739 | 0 | 24939.5163 | 77851.623 | 0 | 0 | -58189.2739 | 52912.1068 | 74238.9491 | 51542.1855 | 14.9904 | 4.7418e-05 | 0.25747 | 0.58294 | 0.29339 | 2.888 | 3.202 | 0.28894 | 0.65501 | 1.3219e-10 | 1.2716
160.3581 | 13.5013 | 17.5775 | 14.5211 | 13.9095 | 4.5854 | 888.5827 | 0.014262 | 0 | 0.014262 | 0 | 288.5826 | 0 | 0 | 0 | 0 | 0 | 0 | 0 | -35980.8529 | -18740.5671 | -40082.1798 | 0 | 0 | 59419.4541 | 0 | 25306.5514 | 79497.5591 | 0 | 0 | -59419.4541 | 54191.0077 | 75808.5061 | 52667.447 | 14.7769 | 4.8103e-05 | 0.25747 | 0.58294 | 0.29339 | 2.888 | 3.202 | 0.28894 | 0.65501 | 1.3213e-10 | 1.2792
161.3581 | 13.5838 | 17.7228 | 14.5431 | 13.9947 | 4.6134 | 901.2716 | 0.014097 | 0 | 0.014097 | 0 | 301.2715 | 0 | 0 | 0 | 0 | 0 | 0 | 0 | -36769.3031 | -19072.1794 | -40371.4618 | 0 | 0 | 60674.1616 | 0 | 25674.5293 | 81176.3148 | 0 | 0 | -60674.1616 | 55501.7855 | 77409.3597 | 53815.7639 | 14.5688 | 4.879e-05 | 0.25747 | 0.58294 | 0.29339 | 2.888 | 3.202 | 0.28894 | 0.65501 | 1.3204e-10 | 1.287
162.3581 | 13.6689 | 17.8564 | 14.5623 | 14.0824 | 4.6424 | 913.993 | 0.013936 | 0 | 0.013936 | 0 | 313.9929 | 0 | 0 | 0 | 0 | 0 | 0 | 0 | -37559.7733 | -19404.6413 | -40661.4849 | 0 | 0 | 61953.629 | 0 | 26043.45 | 82888.2013 | 0 | 0 | -61953.629 | 56844.7513 | 79041.8067 | 54987.5936 | 14.3661 | 4.9478e-05 | 0.25747 | 0.58294 | 0.29339 | 2.888 | 3.202 | 0.28894 | 0.65501 | 1.3194e-10 | 1.2951
163.3581 | 13.7565 | 17.9784 | 14.5786 | 14.1727 | 4.6721 | 926.7469 | 0.01378 | 0 | 0.01378 | 0 | 326.7469 | 0 | 0 | 0 | 0 | 0 | 0 | 0 | -38352.2635 | -19737.9528 | -40952.2492 | 0 | 0 | 63258.0815 | 0 | 26413.3134 | 84633.5199 | 0 | 0 | -63258.0815 | 58220.2065 | 80706.1344 | 56183.3976 | 14.1683 | 5.0169e-05 | 0.25747 | 0.58294 | 0.29339 | 2.888 | 3.202 | 0.28894 | 0.65501 | 1.318e-10 | 1.3034
164.3581 | 13.8465 | 18.0894 | 14.5921 | 14.2654 | 4.7027 | 939.5333 | 0.013627 | 0 | 0.013627 | 0 | 339.5333 | 0 | 0 | 0 | 0 | 0 | 0 | 0 | -39146.7737 | -20072.1138 | -41243.7546 | 0 | 0 | 64587.7364 | 0 | 26784.1195 | 86412.5615 | 0 | 0 | -64587.7364 | 59628.4419 | 82402.6202 | 57403.6416 | 13.9755 | 5.0861e-05 | 0.25747 | 0.58294 | 0.29339 | 2.888 | 3.202 | 0.28894 | 0.65501 | 1.3165e-10 | 1.3119
165.3581 | 13.9388 | 18.1897 | 14.6029 | 14.3606 | 4.7341 | 952.3522 | 0.013477 | 0 | 0.013477 | 0 | 352.3522 | 0 | 0 | 0 | 0 | 0 | 0 | 0 | -39943.3039 | -20407.1245 | -41536.0011 | 0 | 0 | 65942.8021 | 0 | 27155.8685 | 88225.6049 | 0 | 0 | -65942.8021 | 61069.7364 | 84131.5299 | 58648.7955 | 13.7874 | 5.1555e-05 | 0.25747 | 0.58294 | 0.29339 | 2.888 | 3.202 | 0.28894 | 0.65501 | 1.3147e-10 | 1.3207
166.3581 | 14.0333 | 18.2796 | 14.6111 | 14.4581 | 4.7662 | 965.2037 | 0.013332 | 0 | 0.013332 | 0 | 365.2036 | 0 | 0 | 0 | 0 | 0 | 0 | 0 | -40741.8541 | -20742.9848 | -41828.9888 | 0 | 0 | 67323.4774 | 0 | 27528.5602 | 90072.9159 | 0 | 0 | -67323.4774 | 62544.3558 | 85893.1171 | 59919.3325 | 13.6038 | 5.2251e-05 | 0.25747 | 0.58294 | 0.29339 | 2.888 | 3.202 | 0.28894 | 0.65501 | 1.3126e-10 | 1.3296
167.3581 | 14.1301 | 18.3594 | 14.6168 | 14.5579 | 4.7991 | 978.0876 | 0.013189 | 0 | 0.013189 | 0 | 378.0876 | 0 | 0 | 0 | 0 | 0 | 0 | 0 | -41542.4243 | -21079.6946 | -42122.7176 | 0 | 0 | 68729.9504 | 0 | 27902.1946 | 91954.7466 | 0 | 0 | -68729.9504 | 64052.552 | 87687.6221 | 61215.7297 | 13.4246 | 5.2948e-05 | 0.25747 | 0.58294 | 0.29339 | 2.888 | 3.202 | 0.28894 | 0.65501 | 1.3104e-10 | 1.3388
168.3581 | 14.2291 | 18.4296 | 14.6201 | 14.6599 | 4.8327 | 991.0041 | 0.01305 | 0 | 0.01305 | 0 | 391.004 | 0 | 0 | 0 | 0 | 0 | 0 | 0 | -42345.0145 | -21417.254 | -42417.1876 | 0 | 0 | 70162.398 | 0 | 28276.7718 | 93871.3334 | 0 | 0 | -70162.398 | 65594.5616 | 89515.2704 | 62538.4675 | 13.2497 | 5.3647e-05 | 0.25747 | 0.58294 | 0.29339 | 2.888 | 3.202 | 0.28894 | 0.65501 | 1.3079e-10 | 1.3482
169.3581 | 14.3301 | 18.4903 | 14.6211 | 14.764 | 4.8671 | 1003.953 | 0.012914 | 0 | 0.012914 | 0 | 403.953 | 0 | 0 | 0 | 0 | 0 | 0 | 0 | -43149.6247 | -21755.663 | -42712.3987 | 0 | 0 | 71620.9848 | 0 | 28652.2918 | 95822.8968 | 0 | 0 | -71620.9848 | 67170.6051 | 91376.2721 | 63888.0296 | 13.0788 | 5.4348e-05 | 0.25747 | 0.58294 | 0.29339 | 2.888 | 3.202 | 0.28894 | 0.65501 | 1.3052e-10 | 1.3577
170.3581 | 14.4331 | 18.5419 | 14.6197 | 14.8702 | 4.9021 | 1016.9345 | 0.012781 | 0 | 0.012781 | 0 | 416.9345 | 0 | 0 | 0 | 0 | 0 | 0 | 0 | -43956.2549 | -22094.9216 | -43008.3509 | 0 | 0 | 73105.8625 | 0 | 29028.7545 | 97809.6395 | 0 | 0 | -73105.8625 | 68780.8851 | 93270.8207 | 65264.9025 | 12.9118 | 5.5051e-05 | 0.25747 | 0.58294 | 0.29339 | 2.888 | 3.202 | 0.28894 | 0.65501 | 1.3022e-10 | 1.3675
171.3581 | 14.5382 | 18.5847 | 14.6161 | 14.9785 | 4.9378 | 1029.9485 | 0.012651 | 0 | 0.012651 | 0 | 429.9485 | 0 | 0 | 0 | 0 | 0 | 0 | 0 | -44764.9052 | -22435.0298 | -43305.0443 | 0 | 0 | 74617.1686 | 0 | 29406.1599 | 99831.7458 | 0 | 0 | -74617.1686 | 70425.5858 | 95199.0918 | 66669.5754 | 12.7487 | 5.5756e-05 | 0.25747 | 0.58294 | 0.29339 | 2.888 | 3.202 | 0.28894 | 0.65501 | 1.2991e-10 | 1.3774
172.3581 | 14.6451 | 18.619 | 14.6104 | 15.0887 | 4.9741 | 1042.995 | 0.012524 | 0 | 0.012524 | 0 | 442.995 | 0 | 0 | 0 | 0 | 0 | 0 | 0 | -45575.5754 | -22775.9876 | -43602.4788 | 0 | 0 | 76155.026 | 0 | 29784.5082 | 101889.3799 | 0 | 0 | -76155.026 | 72104.8717 | 97161.2421 | 68102.5399 | 12.5892 | 5.6462e-05 | 0.25747 | 0.58294 | 0.29339 | 2.888 | 3.202 | 0.28894 | 0.65501 | 1.2957e-10 | 1.3876
173.3581 | 14.7539 | 18.645 | 14.6027 | 15.2009 | 5.0111 | 1056.074 | 0.0124 | 0 | 0.0124 | 0 | 456.074 | 0 | 0 | 0 | 0 | 0 | 0 | 0 | -46388.2656 | -23117.795 | -43900.6544 | 0 | 0 | 77719.5419 | 0 | 30163.7992 | 103982.6853 | 0 | 0 | -77719.5419 | 73818.8861 | 99157.4083 | 69564.2897 | 12.4333 | 5.717e-05 | 0.25747 | 0.58294 | 0.29339 | 2.888 | 3.202 | 0.28894 | 0.65501 | 1.2921e-10 | 1.3979
174.3581 | 14.8644 | 18.6631 | 14.5929 | 15.3148 | 5.0487 | 1069.1855 | 0.012278 | 0 | 0.012278 | 0 | 469.1855 | 0 | 0 | 0 | 0 | 0 | 0 | 0 | -47202.9758 | -23460.4519 | -44199.5712 | 0 | 0 | 79310.8068 | 0 | 30544.0329 | 106111.7831 | 0 | 0 | -79310.8068 | 75567.7502 | 101187.7061 | 71055.3206 | 12.2808 | 5.788e-05 | 0.25747 | 0.58294 | 0.29339 | 2.888 | 3.202 | 0.28894 | 0.65501 | 1.2882e-10 | 1.4084
175.3581 | 14.9767 | 18.6734 | 14.5812 | 15.4306 | 5.0868 | 1082.3295 | 0.012159 | 0 | 0.012159 | 0 | 482.3295 | 0 | 0 | 0 | 0 | 0 | 0 | 0 | -48019.7061 | -23803.9585 | -44499.2292 | 0 | 0 | 80928.8939 | 0 | 30925.2094 | 108276.7713 | 0 | 0 | -80928.8939 | 77351.5619 | 103252.2288 | 72576.1296 | 12.1317 | 5.8591e-05 | 0.25747 | 0.58294 | 0.29339 | 2.888 | 3.202 | 0.28894 | 0.65501 | 1.2842e-10 | 1.419
176.3581 | 15.0907 | 18.6763 | 14.5676 | 15.548 | 5.1255 | 1095.506 | 0.012043 | 0 | 0.012043 | 0 | 495.506 | 0 | 0 | 0 | 0 | 0 | 0 | 0 | -48838.4563 | -24148.3146 | -44799.6282 | 0 | 0 | 82573.858 | 0 | 31307.3286 | 110477.7232 | 0 | 0 | -82573.858 | 79170.3945 | 105351.0462 | 74127.2151 | 11.9858 | 5.9304e-05 | 0.25747 | 0.58294 | 0.29339 | 2.888 | 3.202 | 0.28894 | 0.65501 | 1.2799e-10 | 1.4298
177.3581 | 15.2063 | 18.672 | 14.5523 | 15.6672 | 5.1648 | 1108.715 | 0.011928 | 0 | 0.011928 | 0 | 508.715 | 0 | 0 | 0 | 0 | 0 | 0 | 0 | -49659.2266 | -24493.5203 | -45100.7684 | 0 | 0 | 84245.7347 | 0 | 31690.3907 | 112714.6865 | 0 | 0 | -84245.7347 | 81024.2959 | 107484.2041 | 75709.0761 | 11.843 | 6.002e-05 | 0.25747 | 0.58294 | 0.29339 | 2.888 | 3.202 | 0.28894 | 0.65501 | 1.2755e-10 | 1.4407
178.3581 | 15.3234 | 18.6607 | 14.5351 | 15.7879 | 5.2046 | 1121.9566 | 0.011817 | 0 | 0.011817 | 0 | 521.9566 | 0 | 0 | 0 | 0 | 0 | 0 | 0 | -50482.0168 | -24839.5757 | -45402.6498 | 0 | 0 | 85944.5397 | 0 | 32074.3954 | 114987.6821 | 0 | 0 | -85944.5397 | 82913.2867 | 109651.7221 | 77322.2124 | 11.7852 | 6.0736e-05 | 0.25747 | 0.58294 | 0.29339 | 2.888 | 3.202 | 0.28894 | 0.65501 | 1.2708e-10 | 1.4518
179.3581 | 15.4419 | 18.6428 | 14.5163 | 15.9101 | 5.2449 | 1135.2306 | 0.011707 | 0 | 0.011707 | 0 | 535.2306 | 0 | 0 | 0 | 0 | 0 | 0 | 0 | -51306.8271 | -25186.4806 | -45705.2723 | 0 | 0 | 87670.2676 | 0 | 32459.343 | 117296.7028 | 0 | 0 | -87670.2676 | 84837.3599 | 111853.5935 | 78967.1236 | 11.8047 | 6.1455e-05 | 0.25747 | 0.58294 | 0.29339 | 2.888 | 3.202 | 0.28894 | 0.65501 | 1.2658e-10 | 1.4631
180.3581 | 15.5619 | 18.6183 | 14.4959 | 16.0337 | 5.2856 | 1148.5372 | 0.0116 | 0 | 0.0116 | 0 | 548.5372 | 0 | 0 | 0 | 0 | 0 | 0 | 0 | -52133.6573 | -25534.235 | -46008.6359 | 0 | 0 | 89422.8912 | 0 | 32845.2332 | 119641.7124 | 0 | 0 | -89422.8912 | 86796.4792 | 114089.7837 | 80644.3092 | 11.8219 | 6.2175e-05 | 0.25747 | 0.58294 | 0.29339 | 2.888 | 3.202 | 0.28894 | 0.65501 | 1.2607e-10 | 1.4744
181.3581 | 15.6832 | 18.5877 | 14.474 | 16.1588 | 5.3269 | 1161.8763 | 0.011495 | 0 | 0.011495 | 0 | 561.8763 | 0 | 0 | 0 | 0 | 0 | 0 | 0 | -52962.5076 | -25882.8391 | -46312.7406 | 0 | 0 | 91202.361 | 0 | 33232.0663 | 122022.6444 | 0 | 0 | -91202.361 | 88790.5781 | 116360.2293 | 82354.268 | 11.8368 | 6.2897e-05 | 0.25747 | 0.58294 | 0.29339 | 2.888 | 3.202 | 0.28894 | 0.65501 | 1.2554e-10 | 1.4859
182.3581 | 15.8058 | 18.551 | 14.4505 | 16.2851 | 5.3685 | 1175.2479 | 0.011391 | 0 | 0.011391 | 0 | 575.2478 | 0 | 0 | 0 | 0 | 0 | 0 | 0 | -53793.3778 | -26232.2928 | -46617.5865 | 0 | 0 | 93008.6038 | 0 | 33619.8421 | 124439.4008 | 0 | 0 | -93008.6038 | 90819.5588 | 118664.837 | 84097.4974 | 11.8492 | 6.3621e-05 | 0.25747 | 0.58294 | 0.29339 | 2.888 | 3.202 | 0.28894 | 0.65501 | 1.2498e-10 | 1.4975
183.3581 | 15.9296 | 18.5086 | 14.4256 | 16.4127 | 5.4106 | 1188.6519 | 0.01129 | 0 | 0.01129 | 0 | 588.6519 | 0 | 0 | 0 | 0 | 0 | 0 | 0 | -54626.2681 | -26582.596 | -46923.1736 | 0 | 0 | 94841.5222 | 0 | 34008.5606 | 126891.8516 | 0 | 0 | -94841.5222 | 92883.291 | 121003.4826 | 85874.4935 | 11.859 | 6.4347e-05 | 0.25747 | 0.58294 | 0.29339 | 2.888 | 3.202 | 0.28894 | 0.65501 | 1.2441e-10 | 1.5093
184.3581 | 16.0545 | 18.4607 | 14.3994 | 16.5415 | 5.453 | 1202.0885 | 0.011191 | 0 | 0.011191 | 0 | 602.0885 | 0 | 0 | 0 | 0 | 0 | 0 | 0 | -55461.1784 | -26933.7489 | -47229.5017 | 0 | 0 | 96700.994 | 0 | 34398.2219 | 129379.833 | 0 | 0 | -96700.994 | 94981.6111 | 123376.0101 | 87685.7503 | 11.8661 | 6.5074e-05 | 0.25747 | 0.58294 | 0.29339 | 2.888 | 3.202 | 0.28894 | 0.65501 | 1.2381e-10 | 1.5211
185.3581 | 16.1805 | 18.4075 | 14.3718 | 16.6713 | 5.4958 | 1215.5576 | 0.011094 | 0 | 0.011094 | 0 | 615.5576 | 0 | 0 | 0 | 0 | 0 | 0 | 0 | -56298.1087 | -27285.7513 | -47536.5711 | 0 | 0 | 98586.8711 | 0 | 34788.826 | 131903.147 | 0 | 0 | -98586.8711 | 97114.3211 | 125782.2306 | 89531.7592 | 11.8704 | 6.5803e-05 | 0.25747 | 0.58294 | 0.29339 | 2.888 | 3.202 | 0.28894 | 0.65501 | 1.2319e-10 | 1.533
186.3581 | 16.3074 | 18.3492 | 14.343 | 16.8022 | 5.539 | 1229.0593 | 0.010999 | 0 | 0.010999 | 0 | 629.0592 | 0 | 0 | 0 | 0 | 0 | 0 | 0 | -57137.0589 | -27638.6033 | -47844.3815 | 0 | 0 | 100498.9792 | 0 | 35180.3728 | 134461.5603 | 0 | 0 | -100498.9792 | 99281.1875 | 128221.9216 | 91413.0086 | 11.8716 | 6.6534e-05 | 0.25747 | 0.58294 | 0.29339 | 2.888 | 3.202 | 0.28894 | 0.65501 | 1.2256e-10 | 1.5451
187.3581 | 16.4353 | 18.2861 | 14.313 | 16.934 | 5.5824 | 1242.5934 | 0.010905 | 0 | 0.010905 | 0 | 642.5934 | 0 | 0 | 0 | 0 | 0 | 0 | 0 | -57978.0292 | -27992.3049 | -48152.9331 | 0 | 0 | 102437.1168 | 0 | 35572.8624 | 137054.8032 | 0 | 0 | -102437.1168 | 101481.9408 | 130694.8259 | 93329.9836 | 11.8698 | 6.7267e-05 | 0.25747 | 0.58294 | 0.29339 | 2.888 | 3.202 | 0.28894 | 0.65501 | 1.219e-10 | 1.5572
188.3581 | 16.5641 | 18.2184 | 14.2818 | 17.0667 | 5.6262 | 1256.16 | 0.010813 | 0 | 0.010813 | 0 | 656.16 | 0 | 0 | 0 | 0 | 0 | 0 | 0 | -58821.0195 | -28346.8561 | -48462.2258 | 0 | 0 | 104401.0546 | 0 | 35966.2947 | 139682.5689 | 0 | 0 | -104401.0546 | 103716.2742 | 133200.6511 | 95283.1652 | 11.8648 | 6.8001e-05 | 0.25747 | 0.58294 | 0.29339 | 2.888 | 3.202 | 0.28894 | 0.65501 | 1.2122e-10 | 1.5694
189.3581 | 16.6935 | 18.1463 | 14.2496 | 17.2001 | 5.6702 | 1269.7592 | 0.010723 | 0 | 0.010723 | 0 | 669.7591 | 0 | 0 | 0 | 0 | 0 | 0 | 0 | -59666.0298 | -28702.2569 | -48772.2597 | 0 | 0 | 106390.5351 | 0 | 36360.6698 | 142344.513 | 0 | 0 | -106390.5351 | 105983.8432 | 135739.0686 | 97273.0297 | 11.8564 | 6.8738e-05 | 0.25747 | 0.58294 | 0.29339 | 2.888 | 3.202 | 0.28894 | 0.65501 | 1.2052e-10 | 1.5817
190.3581 | 16.8237 | 18.07 | 14.2163 | 17.3343 | 5.7144 | 1283.3908 | 0.010634 | 0 | 0.010634 | 0 | 683.3908 | 0 | 0 | 0 | 0 | 0 | 0 | 0 | -60513.0601 | -29058.5073 | -49083.0347 | 0 | 0 | 108405.2721 | 0 | 36755.9877 | 145040.2524 | 0 | 0 | -108405.2721 | 108284.2647 | 138309.7131 | 99300.0487 | 11.8446 | 6.9476e-05 | 0.25747 | 0.58294 | 0.29339 | 2.888 | 3.202 | 0.28894 | 0.65501 | 1.198e-10 | 1.594
191.3581 | 16.9545 | 17.9897 | 14.1822 | 17.4691 | 5.7588 | 1297.055 | 0.010547 | 0 | 0.010547 | 0 | 697.055 | 0 | 0 | 0 | 0 | 0 | 0 | 0 | -61362.1104 | -29415.6072 | -49394.5508 | 0 | 0 | 110444.95 | 0 | 37152.2483 | 147769.3647 | 0 | 0 | -110444.95 | 110617.1164 | 140912.1819 | 101364.6879 | 11.8293 | 7.0215e-05 | 0.25747 | 0.58294 | 0.29339 | 2.888 | 3.202 | 0.28894 | 0.65501 | 1.1906e-10 | 1.6064
192.3581 | 17.0858 | 17.9058 | 14.1471 | 17.6044 | 5.8034 | 1310.7516 | 0.010462 | 0 | 0.010462 | 0 | 710.7516 | 0 | 0 | 0 | 0 | 0 | 0 | 0 | -62213.1807 | -29773.5568 | -49706.8081 | 0 | 0 | 112509.2234 | 0 | 37549.4516 | 150531.3879 | 0 | 0 | -112509.2234 | 112981.9363 | 143546.0344 | 103467.4072 | 11.8103 | 7.0957e-05 | 0.25747 | 0.58294 | 0.29339 | 2.888 | 3.202 | 0.28894 | 0.65501 | 1.183e-10 | 1.6188
193.3581 | 17.2175 | 17.8183 | 14.1111 | 17.7402 | 5.8482 | 1324.4808 | 0.010378 | 0 | 0.010378 | 0 | 724.4808 | 0 | 0 | 0 | 0 | 0 | 0 | 0 | -63066.271 | -30132.3559 | -50019.8065 | 0 | 0 | 114597.7171 | 0 | 37947.5978 | 153325.8199 | 0 | 0 | -114597.7171 | 115378.2221 | 146210.7916 | 105608.6593 | 11.7875 | 7.17e-05 | 0.25747 | 0.58294 | 0.29339 | 2.888 | 3.202 | 0.28894 | 0.65501 | 1.1753e-10 | 1.6313
194.3581 | 17.3496 | 17.7275 | 14.0744 | 17.8763 | 5.8931 | 1338.2425 | 0.010296 | 0 | 0.010296 | 0 | 738.2425 | 0 | 0 | 0 | 0 | 0 | 0 | 0 | -63921.3813 | -30492.0047 | -50333.5461 | 0 | 0 | 116710.0253 | 0 | 38346.6866 | 156152.1177 | 0 | 0 | -116710.0253 | 117805.4311 | 148905.9361 | 107788.8903 | 11.761 | 7.2445e-05 | 0.25747 | 0.58294 | 0.29339 | 2.888 | 3.202 | 0.28894 | 0.65501 | 1.1673e-10 | 1.6438
195.3581 | 17.482 | 17.6337 | 14.037 | 18.0128 | 5.9381 | 1352.0367 | 0.010215 | 0 | 0.010215 | 0 | 752.0367 | 0 | 0 | 0 | 0 | 0 | 0 | 0 | -64778.5116 | -30852.503 | -50648.0268 | 0 | 0 | 118845.712 | 0 | 38746.7183 | 159009.6978 | 0 | 0 | -118845.712 | 120262.9795 | 151630.9111 | 110008.538 | 11.7305 | 7.3192e-05 | 0.25747 | 0.58294 | 0.29339 | 2.888 | 3.202 | 0.28894 | 0.65501 | 1.1591e-10 | 1.6564
196.3581 | 17.6146 | 17.537 | 13.9989 | 18.1494 | 5.9831 | 1365.8634 | 0.010135 | 0 | 0.010135 | 0 | 765.8634 | 0 | 0 | 0 | 0 | 0 | 0 | 0 | -65637.6619 | -31213.8509 | -50963.2486 | 0 | 0 | 121004.3103 | 0 | 39147.6927 | 161897.9354 | 0 | 0 | -121004.3103 | 122750.2428 | 154385.1211 | 112268.032 | 11.6961 | 7.394e-05 | 0.25747 | 0.58294 | 0.29339 | 2.888 | 3.202 | 0.28894 | 0.65501 | 1.1508e-10 | 1.6689
197.3581 | 17.7473 | 17.4377 | 13.9602 | 18.2862 | 6.0282 | 1379.7226 | 0.010057 | 0 | 0.010057 | 0 | 779.7226 | 0 | 0 | 0 | 0 | 0 | 0 | 0 | -66498.8323 | -31576.0484 | -51279.2116 | 0 | 0 | 123185.3226 | 0 | 39549.6098 | 164816.1649 | 0 | 0 | -123185.3226 | 125266.5551 | 157167.9311 | 114567.7929 | 11.6576 | 7.469e-05 | 0.25747 | 0.58294 | 0.29339 | 2.888 | 3.202 | 0.28894 | 0.65501 | 1.1422e-10 | 1.6815
198.3581 | 17.88 | 17.3359 | 13.921 | 18.4229 | 6.0733 | 1393.6143 | 0.0099798 | 0 | 0.0099798 | 0 | 793.6143 | 0 | 0 | 0 | 0 | 0 | 0 | 0 | -67362.0226 | -31939.0954 | -51595.9157 | 0 | 0 | 125388.2208 | 0 | 39952.4697 | 167763.6795 | 0 | 0 | -125388.2208 | 127811.2098 | 159978.6674 | 116908.2319 | 11.6149 | 7.5442e-05 | 0.25747 | 0.58294 | 0.29339 | 2.888 | 3.202 | 0.28894 | 0.65501 | 1.1335e-10 | 1.6941
199.3581 | 18.0126 | 17.232 | 13.8813 | 18.5596 | 6.1183 | 1407.5386 | 0.0099042 | 0 | 0.0099042 | 0 | 807.5385 | 0 | 0 | 0 | 0 | 0 | 0 | 0 | -68227.2329 | -32302.9921 | -51913.361 | 0 | 0 | 127612.4463 | 0 | 40356.2724 | 170739.7317 | 0 | 0 | -127612.4463 | 130383.4594 | 162816.6169 | 119289.7499 | 11.5681 | 7.6196e-05 | 0.25747 | 0.58294 | 0.29339 | 2.888 | 3.202 | 0.28894 | 0.65501 | 1.1246e-10 | 1.7066
200.3581 | 18.1451 | 17.126 | 13.8412 | 18.6962 | 6.1633 | 1421.4953 | 0.0098298 | 0 | 0.0098298 | 0 | 821.4953 | 0 | 0 | 0 | 0 | 0 | 0 | 0 | -69094.4632 | -32667.7384 | -52231.5474 | 0 | 0 | 129857.4101 | 0 | 40761.0178 | 173743.5334 | 0 | 0 | -129857.4101 | 132982.5156 | 165681.0282 | 121712.7374 | 11.5171 | 7.6952e-05 | 0.25747 | 0.58294 | 0.29339 | 2.888 | 3.202 | 0.28894 | 0.65501 | 1.1156e-10 | 1.7192
201.3581 | 18.2773 | 17.0183 | 13.8007 | 18.8325 | 6.2083 | 1435.4845 | 0.0097566 | 0 | 0.0097566 | 0 | 835.4845 | 0 | 0 | 0 | 0 | 0 | 0 | 0 | -69963.7136 | -33033.3342 | -52550.4749 | 0 | 0 | 132122.4933 | 0 | 41166.706 | 176774.2565 | 0 | 0 | -132122.4933 | 135607.5505 | 168571.1116 | 124177.5736 | 11.4618 | 7.7709e-05 | 0.25747 | 0.58294 | 0.29339 | 2.888 | 3.202 | 0.28894 | 0.65501 | 1.1064e-10 | 1.7317
202.3581 | 18.4092 | 16.9091 | 13.7599 | 18.9684 | 6.2531 | 1449.5063 | 0.0096847 | 0 | 0.0096847 | 0 | 849.5063 | 0 | 0 | 0 | 0 | 0 | 0 | 0 | -70834.9839 | -33399.7796 | -52870.1435 | 0 | 0 | 134407.0475 | 0 | 41573.3369 | 179831.0334 | 0 | 0 | -134407.0475 | 138257.6965 | 171486.0398 | 126684.6258 | 11.4023 | 7.8468e-05 | 0.25747 | 0.58294 | 0.29339 | 2.888 | 3.202 | 0.28894 | 0.65501 | 1.097e-10 | 1.7442
203.3581 | 18.5407 | 16.7985 | 13.7188 | 19.1039 | 6.2978 | 1463.5606 | 0.0096139 | 0 | 0.0096139 | 0 | 863.5606 | 0 | 0 | 0 | 0 | 0 | 0 | 0 | -71708.2743 | -33767.0747 | -53190.5534 | 0 | 0 | 136710.3956 | 0 | 41980.9106 | 182912.9579 | 0 | 0 | -136710.3956 | 140932.0473 | 174424.9486 | 129234.2491 | 11.3384 | 7.9229e-05 | 0.25747 | 0.58294 | 0.29339 | 2.888 | 3.202 | 0.28894 | 0.65501 | 1.0874e-10 | 1.7567
204.3581 | 18.6717 | 16.6867 | 13.6776 | 19.2389 | 6.3423 | 1477.6473 | 0.0095442 | 0 | 0.0095442 | 0 | 877.6473 | 0 | 0 | 0 | 0 | 0 | 0 | 0 | -72583.5846 | -34135.2193 | -53511.7043 | 0 | 0 | 139031.8318 | 0 | 42389.427 | 186019.0857 | 0 | 0 | -139031.8318 | 143629.6587 | 177386.9376 | 131826.7859 | 11.2703 | 7.9991e-05 | 0.25747 | 0.58294 | 0.29339 | 2.888 | 3.202 | 0.28894 | 0.65501 | 1.0777e-10 | 1.7691
205.3581 | 18.802 | 16.5741 | 13.6362 | 19.3732 | 6.3865 | 1491.7666 | 0.0094757 | 0 | 0.0094757 | 0 | 891.7666 | 0 | 0 | 0 | 0 | 0 | 0 | 0 | -73460.915 | -34504.2135 | -53833.5964 | 0 | 0 | 141370.6231 | 0 | 42798.8862 | 189148.436 | 0 | 0 | -141370.6231 | 146349.5498 | 180371.0715 | 134462.5651 | 11.1978 | 8.0756e-05 | 0.25747 | 0.58294 | 0.29339 | 2.888 | 3.202 | 0.28894 | 0.65501 | 1.0678e-10 | 1.7814
206.3581 | 18.9317 | 16.4607 | 13.5948 | 19.5069 | 6.4306 | 1505.9184 | 0.0094082 | 0 | 0.0094082 | 0 | 905.9184 | 0 | 0 | 0 | 0 | 0 | 0 | 0 | -74340.2653 | -34874.0573 | -54156.2296 | 0 | 0 | 143726.0099 | 0 | 43209.2882 | 192299.9923 | 0 | 0 | -143726.0099 | 149090.7041 | 183376.3808 | 137141.9017 | 11.1211 | 8.1522e-05 | 0.25747 | 0.58294 | 0.29339 | 2.888 | 3.202 | 0.28894 | 0.65501 | 1.0578e-10 | 1.7937
207.3581 | 19.0606 | 16.3468 | 13.5533 | 19.6397 | 6.4744 | 1520.1027 | 0.0093418 | 0 | 0.0093418 | 0 | 920.1027 | 0 | 0 | 0 | 0 | 0 | 0 | 0 | -75221.6357 | -35244.7506 | -54479.604 | 0 | 0 | 146097.2068 | 0 | 43620.6329 | 195472.7036 | 0 | 0 | -146097.2068 | 151852.0707 | 186401.8636 | 139865.0965 | 11.0401 | 8.229e-05 | 0.25747 | 0.58294 | 0.29339 | 2.888 | 3.202 | 0.28894 | 0.65501 | 1.0476e-10 | 1.8059
208.3581 | 19.1886 | 16.2326 | 13.5119 | 19.7716 | 6.5179 | 1534.3195 | 0.0092765 | 0 | 0.0092765 | 0 | 934.3195 | 0 | 0 | 0 | 0 | 0 | 0 | 0 | -76105.026 | -35616.2936 | -54803.7194 | 0 | 0 | 148483.4041 | 0 | 44032.9204 | 198665.4866 | 0 | 0 | -148483.4041 | 154632.5662 | 189446.4866 | 142632.4353 | 10.9549 | 8.3059e-05 | 0.25747 | 0.58294 | 0.29339 | 2.888 | 3.202 | 0.28894 | 0.65501 | 1.0373e-10 | 1.8181
209.3581 | 19.3156 | 16.1183 | 13.4706 | 19.9026 | 6.561 | 1548.5688 | 0.0092121 | 0 | 0.0092121 | 0 | 948.5688 | 0 | 0 | 0 | 0 | 0 | 0 | 0 | -76990.4364 | -35988.6862 | -55128.5761 | 0 | 0 | 150883.7688 | 0 | 44446.1506 | 201877.2265 | 0 | 0 | -150883.7688 | 157431.0759 | 192509.1868 | 145444.189 | 10.8655 | 8.3831e-05 | 0.25747 | 0.58294 | 0.29339 | 2.888 | 3.202 | 0.28894 | 0.65501 | 1.0268e-10 | 1.8301
210.3581 | 19.4416 | 16.004 | 13.4294 | 20.0324 | 6.6038 | 1562.8507 | 0.0091487 | 0 | 0.0091487 | 0 | 962.8507 | 0 | 0 | 0 | 0 | 0 | 0 | 0 | -77877.8668 | -36361.9283 | -55454.1739 | 0 | 0 | 153297.4462 | 0 | 44860.3236 | 205106.7798 | 0 | 0 | -153297.4462 | 160246.4562 | 195588.8737 | 148300.6125 | 10.772 | 8.4604e-05 | 0.25747 | 0.58294 | 0.29339 | 2.888 | 3.202 | 0.28894 | 0.65501 | 1.0163e-10 | 1.842
211.3581 | 19.5665 | 15.8901 | 13.3885 | 20.1611 | 6.6463 | 1577.165 | 0.0090863 | 0 | 0.0090863 | 0 | 977.165 | 0 | 0 | 0 | 0 | 0 | 0 | 0 | -78767.3171 | -36736.02 | -55780.5128 | 0 | 0 | 155723.5612 | 0 | 45275.4393 | 208352.9753 | 0 | 0 | -155723.5612 | 163077.536 | 198684.4307 | 151201.9447 | 10.6745 | 8.5379e-05 | 0.25747 | 0.58294 | 0.29339 | 2.888 | 3.202 | 0.28894 | 0.65501 | 1.0056e-10 | 1.8539
212.3581 | 19.6901 | 15.7767 | 13.3478 | 20.2885 | 6.6883 | 1591.5118 | 0.0090248 | 0 | 0.0090248 | 0 | 991.5118 | 0 | 0 | 0 | 0 | 0 | 0 | 0 | -79658.7875 | -37110.9613 | -56107.5928 | 0 | 0 | 158161.22 | 0 | 45691.4978 | 211614.6172 | 0 | 0 | -158161.22 | 165923.1194 | 201794.7172 | 154148.4083 | 10.573 | 8.6155e-05 | 0.25747 | 0.58294 | 0.29339 | 2.888 | 3.202 | 0.28894 | 0.65501 | 9.9479e-11 | 1.8656
213.3581 | 19.8124 | 15.6639 | 13.3074 | 20.4146 | 6.7298 | 1605.8912 | 0.0089642 | 0 | 0.0089642 | 0 | 1005.8912 | 0 | 0 | 0 | 0 | 0 | 0 | 0 | -80552.2779 | -37486.7522 | -56435.414 | 0 | 0 | 160609.512 | 0 | 46108.4991 | 214890.4869 | 0 | 0 | -160609.512 | 168781.9878 | 204918.5713 | 157140.209 | 10.4676 | 8.6934e-05 | 0.25747 | 0.58294 | 0.29339 | 2.888 | 3.202 | 0.28894 | 0.65501 | 9.8387e-11 | 1.8772
214.3581 | 19.9333 | 15.552 | 13.2674 | 20.5392 | 6.7709 | 1620.3031 | 0.0089046 | 0 | 0.0089046 | 0 | 1020.3031 | 0 | 0 | 0 | 0 | 0 | 0 | 0 | -81447.7883 | -37863.3927 | -56763.9763 | 0 | 0 | 163067.5113 | 0 | 46526.4431 | 218179.3457 | 0 | 0 | -163067.5113 | 171652.9026 | 208054.8117 | 160177.5357 | 10.3585 | 8.7714e-05 | 0.25747 | 0.58294 | 0.29339 | 2.888 | 3.202 | 0.28894 | 0.65501 | 9.7286e-11 | 1.8886
215.3581 | 20.0528 | 15.4411 | 13.2278 | 20.6623 | 6.8115 | 1634.7474 | 0.0088458 | 0 | 0.0088458 | 0 | 1034.7474 | 0 | 0 | 0 | 0 | 0 | 0 | 0 | -82345.3187 | -38240.8828 | -57093.2798 | 0 | 0 | 165534.2794 | 0 | 46945.3299 | 221479.9374 | 0 | 0 | -165534.2794 | 174534.6075 | 211202.2406 | 163260.5597 | 10.2457 | 8.8496e-05 | 0.25747 | 0.58294 | 0.29339 | 2.888 | 3.202 | 0.28894 | 0.65501 | 9.6175e-11 | 1.8999
216.3581 | 20.1706 | 15.3315 | 13.1887 | 20.7838 | 6.8515 | 1649.2243 | 0.0087878 | 0 | 0.0087878 | 0 | 1049.2243 | 0 | 0 | 0 | 0 | 0 | 0 | 0 | -83244.8691 | -38619.2225 | -57423.3244 | 0 | 0 | 168008.8664 | 0 | 47365.1594 | 224790.9912 | 0 | 0 | -168008.8664 | 177425.8318 | 214359.6461 | 166389.435 | 10.1294 | 8.928e-05 | 0.25747 | 0.58294 | 0.29339 | 2.888 | 3.202 | 0.28894 | 0.65501 | 9.5055e-11 | 1.9111
217.3581 | 20.2869 | 15.2233 | 13.15 | 20.9036 | 6.891 | 1663.7337 | 0.0087308 | 0 | 0.0087308 | 0 | 1063.7337 | 0 | 0 | 0 | 0 | 0 | 0 | 0 | -84146.4395 | -38998.4118 | -57754.1101 | 0 | 0 | 170490.314 | 0 | 47785.9317 | 228111.2249 | 0 | 0 | -170490.314 | 180325.2932 | 217525.8054 | 169564.2978 | 10.0098 | 9.0065e-05 | 0.25747 | 0.58294 | 0.29339 | 2.888 | 3.202 | 0.28894 | 0.65501 | 9.3927e-11 | 1.9221
218.3581 | 20.4014 | 15.1166 | 13.112 | 21.0216 | 6.9299 | 1678.2756 | 0.0086745 | 0 | 0.0086745 | 0 | 1078.2756 | 0 | 0 | 0 | 0 | 0 | 0 | 0 | -85050.0299 | -39378.4506 | -58085.637 | 0 | 0 | 172977.6576 | 0 | 48207.6467 | 231439.3475 | 0 | 0 | -172977.6576 | 183231.7007 | 220699.4876 | 172785.2665 | 9.8869 | 9.0852e-05 | 0.25747 | 0.58294 | 0.29339 | 2.888 | 3.202 | 0.28894 | 0.65501 | 9.2792e-11 | 1.933
219.3581 | 20.5141 | 15.0116 | 13.0745 | 21.1378 | 6.9682 | 1692.85 | 0.008619 | 0 | 0.008619 | 0 | 1092.85 | 0 | 0 | 0 | 0 | 0 | 0 | 0 | -85955.6403 | -39759.339 | -58417.905 | 0 | 0 | 175469.9287 | 0 | 48630.3045 | 234774.063 | 0 | 0 | -175469.9287 | 186143.7585 | 223879.4568 | 176052.4415 | 9.761 | 9.1641e-05 | 0.25747 | 0.58294 | 0.29339 | 2.888 | 3.202 | 0.28894 | 0.65501 | 9.1651e-11 | 1.9436
220.3581 | 20.625 | 14.9086 | 13.0377 | 21.252 | 7.0059 | 1707.4569 | 0.0085643 | 0 | 0.0085643 | 0 | 1107.4569 | 0 | 0 | 0 | 0 | 0 | 0 | 0 | -86863.2707 | -40141.0771 | -58750.9142 | 0 | 0 | 177966.1573 | 0 | 49053.9051 | 238114.0737 | 0 | 0 | -177966.1573 | 189060.1687 | 227064.4755 | 179365.9053 | 9.6322 | 9.2432e-05 | 0.25747 | 0.58294 | 0.29339 | 2.888 | 3.202 | 0.28894 | 0.65501 | 9.0505e-11 | 1.9541
221.3581 | 20.7339 | 14.8076 | 13.0017 | 21.3643 | 7.0429 | 1722.0963 | 0.0085104 | 0 | 0.0085104 | 0 | 1122.0963 | 0 | 0 | 0 | 0 | 0 | 0 | 0 | -87772.9211 | -40523.6647 | -59084.6645 | 0 | 0 | 180465.3749 | 0 | 49478.4484 | 241458.0837 | 0 | 0 | -180465.3749 | 191979.6353 | 230253.3078 | 182725.7223 | 9.5006 | 9.3225e-05 | 0.25747 | 0.58294 | 0.29339 | 2.888 | 3.202 | 0.28894 | 0.65501 | 8.9353e-11 | 1.9645
222.3581 | 20.8408 | 14.7087 | 12.9663 | 21.4745 | 7.0792 | 1736.7683 | 0.0084572 | 0 | 0.0084572 | 0 | 1136.7683 | 0 | 0 | 0 | 0 | 0 | 0 | 0 | -88684.5915 | -40907.1019 | -59419.1559 | 0 | 0 | 182966.6173 | 0 | 49903.9344 | 244804.8025 | 0 | 0 | -182966.6173 | 194900.868 | 233444.7233 | 186131.9391 | 9.3666 | 9.4019e-05 | 0.25747 | 0.58294 | 0.29339 | 2.888 | 3.202 | 0.28894 | 0.65501 | 8.8198e-11 | 1.9746
223.3581 | 20.9457 | 14.6122 | 12.9317 | 21.5826 | 7.1149 | 1751.4727 | 0.0084048 | 0 | 0.0084048 | 0 | 1151.4727 | 0 | 0 | 0 | 0 | 0 | 0 | 0 | -89598.2819 | -41291.3887 | -59754.3885 | 0 | 0 | 185468.9268 | 0 | 50330.3633 | 248152.9489 | 0 | 0 | -185468.9268 | 197822.5856 | 236637.5001 | 189584.5842 | 9.2302 | 9.4815e-05 | 0.25747 | 0.58294 | 0.29339 | 2.888 | 3.202 | 0.28894 | 0.65501 | 8.704e-11 | 1.9845
224.3581 | 21.0485 | 14.5182 | 12.8979 | 21.6885 | 7.1498 | 1766.2097 | 0.008353 | 0 | 0.008353 | 0 | 1166.2097 | 0 | 0 | 0 | 0 | 0 | 0 | 0 | -90513.9924 | -41676.525 | -60090.3622 | 0 | 0 | 187971.356 | 0 | 50757.7349 | 251501.2548 | 0 | 0 | -187971.356 | 200743.5199 | 239830.429 | 193083.6687 | 9.0918 | 9.5613e-05 | 0.25747 | 0.58294 | 0.29339 | 2.888 | 3.202 | 0.28894 | 0.65501 | 8.5881e-11 | 1.9943
225.3581 | 21.149 | 14.4268 | 12.865 | 21.7921 | 7.1839 | 1780.9791 | 0.008302 | 0 | 0.008302 | 0 | 1180.9791 | 0 | 0 | 0 | 0 | 0 | 0 | 0 | -91431.7228 | -42062.511 | -60427.0771 | 0 | 0 | 190472.9698 | 0 | 51186.0492 | 254848.4693 | 0 | 0 | -190472.9698 | 203662.4201 | 243022.3171 | 196629.1862 | 8.9514 | 9.6412e-05 | 0.25747 | 0.58294 | 0.29339 | 2.888 | 3.202 | 0.28894 | 0.65501 | 8.472e-11 | 2.0038
226.3581 | 21.2474 | 14.338 | 12.833 | 21.8935 | 7.2174 | 1795.7811 | 0.0082517 | 0 | 0.0082517 | 0 | 1195.7811 | 0 | 0 | 0 | 0 | 0 | 0 | 0 | -92351.4732 | -42449.3466 | -60764.5331 | 0 | 0 | 192972.8491 | 0 | 51615.3063 | 258193.3626 | 0 | 0 | -192972.8491 | 206578.0563 | 246211.9918 | 200221.1128 | 8.8093 | 9.7213e-05 | 0.25747 | 0.58294 | 0.29339 | 2.888 | 3.202 | 0.28894 | 0.65501 | 8.356e-11 | 2.0131
227.3581 | 21.3435 | 14.2521 | 12.8018 | 21.9925 | 7.25 | 1810.6156 | 0.008202 | 0 | 0.008202 | 0 | 1210.6156 | 0 | 0 | 0 | 0 | 0 | 0 | 0 | -93273.2437 | -42837.0317 | -61102.7302 | 0 | 0 | 195470.0939 | 0 | 52045.5061 | 261534.7299 | 0 | 0 | -195470.0939 | 209489.2238 | 249398.3041 | 203859.408 | 8.6659 | 9.8016e-05 | 0.25747 | 0.58294 | 0.29339 | 2.888 | 3.202 | 0.28894 | 0.65501 | 8.24e-11 | 2.0222
228.3581 | 21.4372 | 14.1691 | 12.7716 | 22.0891 | 7.2818 | 1825.4826 | 0.008153 | 0 | 0.008153 | 0 | 1225.4826 | 0 | 0 | 0 | 0 | 0 | 0 | 0 | -94197.0341 | -43225.5664 | -61441.6685 | 0 | 0 | 197963.8256 | 0 | 52476.6487 | 264871.3961 | 0 | 0 | -197963.8256 | 212394.7473 | 252580.1334 | 207544.0148 | 8.5212 | 9.8821e-05 | 0.25747 | 0.58294 | 0.29339 | 2.888 | 3.202 | 0.28894 | 0.65501 | 8.1243e-11 | 2.0311
229.3581 | 21.5286 | 14.089 | 12.7424 | 22.1833 | 7.3129 | 1840.3821 | 0.0081047 | 0 | 0.0081047 | 0 | 1240.3821 | 0 | 0 | 0 | 0 | 0 | 0 | 0 | -95122.8445 | -43614.9508 | -61781.3479 | 0 | 0 | 200453.1908 | 0 | 52908.7341 | 268202.219 | 0 | 0 | -200453.1908 | 215293.4849 | 255756.3907 | 211274.86 | 8.3755 | 9.9628e-05 | 0.25747 | 0.58294 | 0.29339 | 2.888 | 3.202 | 0.28894 | 0.65501 | 8.0089e-11 | 2.0398
230.3581 | 21.6176 | 14.0121 | 12.7142 | 22.275 | 7.3431 | 1855.3141 | 0.008057 | 0 | 0.008057 | 0 | 1255.3141 | 0 | 0 | 0 | 0 | 0 | 0 | 0 | -96050.675 | -44005.1847 | -62121.7684 | 0 | 0 | 202937.3641 | 0 | 53341.7622 | 271526.0943 | 0 | 0 | -202937.3641 | 218184.332 | 258926.0226 | 215051.8548 | 8.2291 | 0.00010044 | 0.25747 | 0.58294 | 0.29339 | 2.888 | 3.202 | 0.28894 | 0.65501 | 7.894e-11 | 2.0482
231.3581 | 21.7042 | 13.9384 | 12.687 | 22.3642 | 7.3725 | 1870.2786 | 0.0080099 | 0 | 0.0080099 | 0 | 1270.2786 | 0 | 0 | 0 | 0 | 0 | 0 | 0 | -96980.5254 | -44396.2682 | -62462.9301 | 0 | 0 | 205415.5513 | 0 | 53775.7331 | 274841.9589 | 0 | 0 | -205415.5513 | 221066.2258 | 262088.0157 | 218874.8955 | 8.0823 | 0.00010125 | 0.25747 | 0.58294 | 0.29339 | 2.888 | 3.202 | 0.28894 | 0.65501 | 7.7795e-11 | 2.0564
231.6081 | 21.7254 | 13.9205 | 12.6803 | 22.3861 | 7.3798 | 1874.0248 | 0.0079982 | 0 | 0.0079982 | 0 | 1274.0248 | 0 | 0 | 0 | 0 | 0 | 0 | 0 | -97213.3037 | -44494.1718 | -62548.3363 | 0 | 0 | 206034.0872 | 0 | 53884.3731 | 275669.5724 | 0 | 0 | -206034.0872 | 221785.1993 | 262877.2241 | 219837.8392 | 8.0455 | 0.00010145 | 0.25747 | 0.58294 | 0.29339 | 2.888 | 3.202 | 0.28894 | 0.65501 | 7.751e-11 | 2.0584
231.6581 | 21.7296 | 13.9169 | 12.679 | 22.3905 | 7.3812 | 1874.7743 | 0.0079959 | 0 | 0.0079959 | 0 | 1274.7743 | 0 | 0 | 0 | 0 | 0 | 0 | 0 | -97259.8745 | -44513.7589 | -62565.4231 | 0 | 0 | 206157.743 | 0 | 53906.1082 | 275835.0262 | 0 | 0 | -206157.743 | 221928.918 | 263035.0001 | 220030.7723 | 8.0381 | 0.00010149 | 0.25747 | 0.58294 | 0.29339 | 2.888 | 3.202 | 0.28894 | 0.65501 | 7.7453e-11 | 2.0588
231.7081 | 21.7339 | 13.9134 | 12.6777 | 22.3949 | 7.3826 | 1875.5239 | 0.0079936 | 6.9183e-07 | 0.0079943 | 0 | 1275.5238 | 3.2439e-05 | 0 | 0 | 0 | 0 | 0 | 0 | -97306.4503 | -44533.3481 | -62582.5118 | 0 | 0 | 206281.3812 | 0 | 53927.8456 | 276000.4197 | 0 | 0 | -206281.3812 | 222072.5741 | 263192.7538 | 220223.8201 | 8.0308 | 0.00010153 | 0.25747 | 0.58294 | 0.29339 | 2.888 | 3.202 | 0.28894 | 0.65501 | 7.7396e-11 | 2.0592
231.7581 | 21.7381 | 13.9098 | 12.6763 | 22.3992 | 7.3841 | 1876.2737 | 0.0079912 | 2.8955e-06 | 0.0079941 | 0 | 1276.2735 | 0.0002007 | 0 | 0 | 0 | 0 | 0 | 0 | -97353.0312 | -44552.9394 | -62599.6023 | 0 | 0 | 206405.002 | 0 | 53949.5854 | 276165.6349 | 0 | 0 | -206405.002 | 222216.0495 | 263350.4852 | 220416.9827 | 8.0234 | 0.00010157 | 0.25747 | 0.58294 | 0.29339 | 2.888 | 3.202 | 0.28894 | 0.65501 | 7.7339e-11 | 2.0596
231.8081 | 21.7423 | 13.9063 | 12.675 | 22.4035 | 7.3855 | 1877.0238 | 0.0079889 | 5.0308e-06 | 0.007994 | 0 | 1277.0232 | 0.00057259 | 0 | 0 | 0 | 0 | 0 | 0 | -97399.6172 | -44572.5329 | -62616.6946 | 0 | 0 | 206528.6051 | 0 | 53971.3276 | 276330.5942 | 0 | 0 | -206528.6051 | 222359.2666 | 263508.194 | 220610.2599 | 8.0161 | 0.00010161 | 0.25747 | 0.58294 | 0.29339 | 2.888 | 3.202 | 0.28894 | 0.65501 | 7.7282e-11 | 2.06
231.8581 | 21.7465 | 13.9027 | 12.6737 | 22.4079 | 7.3869 | 1877.7742 | 0.0079866 | 7.1107e-06 | 0.0079937 | 0 | 1277.773 | 0.0011425 | 0 | 0 | 0 | 0 | 0 | 0 | -97446.2082 | -44592.1285 | -62633.7888 | 0 | 0 | 206652.1904 | 0 | 53993.0721 | 276495.304 | 0 | 0 | -206652.1904 | 222502.2319 | 263665.8802 | 220803.6518 | 8.0087 | 0.00010165 | 0.25747 | 0.58294 | 0.29339 | 2.888 | 3.202 | 0.28894 | 0.65501 | 7.7225e-11 | 2.0604
231.9081 | 21.7507 | 13.8992 | 12.6724 | 22.4122 | 7.3884 | 1878.5248 | 0.0079843 | 9.1329e-06 | 0.0079934 | 0 | 1278.5229 | 0.0019052 | 0 | 0 | 0 | 0 | 0 | 0 | -97492.8042 | -44611.7262 | -62650.8849 | 0 | 0 | 206775.7578 | 0 | 54014.8189 | 276659.7699 | 0 | 0 | -206775.7578 | 222644.951 | 263823.5435 | 220997.1584 | 8.0013 | 0.00010169 | 0.25747 | 0.58294 | 0.29339 | 2.888 | 3.202 | 0.28894 | 0.65501 | 7.7168e-11 | 2.0608
232.0081 | 21.7591 | 13.8922 | 12.6698 | 22.4208 | 7.3912 | 1880.0269 | 0.0079796 | 1.3009e-05 | 0.0079926 | 0 | 1280.0229 | 0.0039859 | 0 | 0 | 0 | 0 | 0 | 0 | -97586.0115 | -44650.928 | -62685.0826 | 0 | 0 | 207022.8385 | 0 | 54058.3197 | 276987.9961 | 0 | 0 | -207022.8385 | 222929.6764 | 264138.801 | 221384.5154 | 7.9866 | 0.00010177 | 0.25747 | 0.58294 | 0.29339 | 2.888 | 3.202 | 0.28894 | 0.65501 | 7.7054e-11 | 2.0616
232.1081 | 21.7674 | 13.8852 | 12.6672 | 22.4294 | 7.394 | 1881.5301 | 0.007975 | 1.6674e-05 | 0.0079916 | 0 | 1281.5233 | 0.0067775 | 0 | 0 | 0 | 0 | 0 | 0 | -97679.2389 | -44690.1383 | -62719.2877 | 0 | 0 | 207269.8463 | 0 | 54101.83 | 277315.3142 | 0 | 0 | -207269.8463 | 223213.4842 | 264453.9655 | 221772.3309 | 7.9718 | 0.00010186 | 0.25747 | 0.58294 | 0.29339 | 2.888 | 3.202 | 0.28894 | 0.65501 | 7.6941e-11 | 2.0624
232.2081 | 21.7757 | 13.8782 | 12.6645 | 22.438 | 7.3968 | 1883.0342 | 0.0079703 | 2.0138e-05 | 0.0079905 | 0 | 1283.024 | 0.010242 | 0 | 0 | 0 | 0 | 0 | 0 | -97772.4866 | -44729.3571 | -62753.5002 | 0 | 0 | 207516.7803 | 0 | 54145.3496 | 277641.766 | 0 | 0 | -207516.7803 | 223496.4164 | 264769.0358 | 222160.6047 | 7.957 | 0.00010194 | 0.25747 | 0.58294 | 0.29339 | 2.888 | 3.202 | 0.28894 | 0.65501 | 7.6827e-11 | 2.0632
232.3081 | 21.784 | 13.8713 | 12.6619 | 22.4465 | 7.3997 | 1884.5393 | 0.0079657 | 2.3411e-05 | 0.0079891 | 0 | 1284.525 | 0.014344 | 0 | 0 | 0 | 0 | 0 | 0 | -97865.7544 | -44768.5844 | -62787.7202 | 0 | 0 | 207763.6397 | 0 | 54188.8787 | 277967.3911 | 0 | 0 | -207763.6397 | 223778.5125 | 265084.0109 | 222549.3367 | 7.9422 | 0.00010202 | 0.25747 | 0.58294 | 0.29339 | 2.888 | 3.202 | 0.28894 | 0.65501 | 7.6713e-11 | 2.064
232.4081 | 21.7922 | 13.8643 | 12.6593 | 22.455 | 7.4025 | 1886.0454 | 0.0079611 | 2.6504e-05 | 0.0079876 | 0 | 1286.0263 | 0.019049 | 0 | 0 | 0 | 0 | 0 | 0 | -97959.0424 | -44807.8202 | -62821.9475 | 0 | 0 | 208010.4236 | 0 | 54232.4172 | 278292.2272 | 0 | 0 | -208010.4236 | 224059.8101 | 265398.8896 | 222938.5268 | 7.9274 | 0.0001021 | 0.25747 | 0.58294 | 0.29339 | 2.888 | 3.202 | 0.28894 | 0.65501 | 7.6599e-11 | 2.0647
232.6691 | 21.8135 | 13.8464 | 12.6526 | 22.477 | 7.4097 | 1889.9811 | 0.007949 | 3.3796e-05 | 0.0079828 | 0 | 1289.9472 | 0.033912 | 0 | 0 | 0 | 0 | 0 | 0 | -98202.673 | -44910.2882 | -62911.3354 | 0 | 0 | 208654.3085 | 0 | 54346.1221 | 279136.8104 | 0 | 0 | -208654.3085 | 224790.6883 | 266220.4411 | 223956.6939 | 7.8887 | 0.00010231 | 0.25747 | 0.58294 | 0.29339 | 2.888 | 3.202 | 0.28894 | 0.65501 | 7.6302e-11 | 2.0668
232.9302 | 21.8347 | 13.8287 | 12.6459 | 22.4987 | 7.4169 | 1893.9225 | 0.0079369 | 4.0076e-05 | 0.007977 | 0 | 1293.8702 | 0.052156 | 0 | 0 | 0 | 0 | 0 | 0 | -98446.4413 | -45012.8141 | -63000.7739 | 0 | 0 | 209297.6594 | 0 | 54459.8913 | 279976.8219 | 0 | 0 | -209297.6594 | 225516.9306 | 267041.311 | 224977.979 | 7.85 | 0.00010253 | 0.25747 | 0.58294 | 0.29339 | 2.888 | 3.202 | 0.28894 | 0.65501 | 7.6006e-11 | 2.0688
233.1912 | 21.8556 | 13.8112 | 12.6392 | 22.5203 | 7.424 | 1897.869 | 0.0079249 | 4.5478e-05 | 0.0079703 | 0 | 1297.7955 | 0.073329 | 0 | 0 | 0 | 0 | 0 | 0 | -98690.3472 | -45115.3979 | -63090.2629 | 0 | 0 | 209940.4626 | 0 | 54573.7247 | 280812.7609 | 0 | 0 | -209940.4626 | 226239.0361 | 267861.482 | 226002.3796 | 7.8113 | 0.00010274 | 0.25747 | 0.58294 | 0.29339 | 2.888 | 3.202 | 0.28894 | 0.65501 | 7.571e-11 | 2.0707
233.4523 | 21.8763 | 13.7939 | 12.6326 | 22.5417 | 7.431 | 1901.8202 | 0.0079129 | 5.0117e-05 | 0.007963 | 0 | 1301.723 | 0.097037 | 0 | 0 | 0 | 0 | 0 | 0 | -98934.3908 | -45218.0396 | -63179.8023 | 0 | 0 | 210582.7055 | 0 | 54687.6224 | 281645.0603 | 0 | 0 | -210582.7055 | 226957.4379 | 268680.938 | 227029.893 | 7.7725 | 0.00010295 | 0.25747 | 0.58294 | 0.29339 | 2.888 | 3.202 | 0.28894 | 0.65501 | 7.5414e-11 | 2.0727
233.887 | 21.9104 | 13.7656 | 12.6218 | 22.5768 | 7.4426 | 1908.4096 | 0.0078929 | 5.6417e-05 | 0.0079494 | 0 | 1308.2682 | 0.14116 | 0 | 0 | 0 | 0 | 0 | 0 | -99341.0855 | -45389.0903 | -63329.0184 | 0 | 0 | 211650.9095 | 0 | 54877.4311 | 283024.0267 | 0 | 0 | -211650.9095 | 228146.5957 | 270043.8896 | 228747.8405 | 7.708 | 0.00010331 | 0.25747 | 0.58294 | 0.29339 | 2.888 | 3.202 | 0.28894 | 0.65501 | 7.4924e-11 | 2.0759
234.3217 | 21.944 | 13.7379 | 12.6111 | 22.6114 | 7.454 | 1915.0098 | 0.0078731 | 6.1261e-05 | 0.0079344 | 0 | 1314.8194 | 0.19006 | 0 | 0 | 0 | 0 | 0 | 0 | -99748.162 | -45560.3016 | -63478.3746 | 0 | 0 | 212717.4726 | 0 | 55067.4179 | 284395.3444 | 0 | 0 | -212717.4726 | 229327.9265 | 271404.7474 | 230474.399 | 7.6435 | 0.00010367 | 0.25747 | 0.58294 | 0.29339 | 2.888 | 3.202 | 0.28894 | 0.65501 | 7.4435e-11 | 2.0791
234.7565 | 21.9771 | 13.7108 | 12.6006 | 22.6455 | 7.4653 | 1921.6199 | 0.0078534 | 6.4943e-05 | 0.0079183 | 0 | 1321.3768 | 0.24268 | 0 | 0 | 0 | 0 | 0 | 0 | -100155.6202 | -45731.6734 | -63627.8708 | 0 | 0 | 213782.3449 | 0 | 55257.5828 | 285760.1537 | 0 | 0 | -213782.3449 | 230502.5709 | 272763.4475 | 232209.5551 | 7.5791 | 0.00010403 | 0.25747 | 0.58294 | 0.29339 | 2.888 | 3.202 | 0.28894 | 0.65501 | 7.3948e-11 | 2.0823
235.1912 | 22.0096 | 13.6843 | 12.5903 | 22.6791 | 7.4763 | 1928.2391 | 0.0078338 | 6.7707e-05 | 0.0079015 | 0 | 1327.9404 | 0.29819 | 0 | 0 | 0 | 0 | 0 | 0 | -100563.4601 | -45903.2058 | -63777.5071 | 0 | 0 | 214845.4794 | 0 | 55447.926 | 287119.3558 | 0 | 0 | -214845.4794 | 231671.4298 | 274119.93 | 233953.2949 | 7.5149 | 0.00010438 | 0.25747 | 0.58294 | 0.29339 | 2.888 | 3.202 | 0.28894 | 0.65501 | 7.3463e-11 | 2.0853
235.6259 | 22.0417 | 13.6585 | 12.5802 | 22.7121 | 7.4872 | 1934.8665 | 0.0078142 | 6.9743e-05 | 0.007884 | 0 | 1334.5101 | 0.3559 | 0 | 0 | 0 | 0 | 0 | 0 | -100971.6818 | -46074.8987 | -63927.2834 | 0 | 0 | 215906.8318 | 0 | 55638.4473 | 288473.658 | 0 | 0 | -215906.8318 | 232835.2108 | 275474.1385 | 235705.6042 | 7.4509 | 0.00010474 | 0.25747 | 0.58294 | 0.29339 | 2.888 | 3.202 | 0.28894 | 0.65501 | 7.2981e-11 | 2.0884
236.3174 | 22.0916 | 13.6188 | 12.5645 | 22.7636 | 7.5042 | 1945.4247 | 0.0077834 | 7.1838e-05 | 0.0078552 | 0 | 1344.9732 | 0.45088 | 0 | 0 | 0 | 0 | 0 | 0 | -101621.8293 | -46348.3426 | -64165.8222 | 0 | 0 | 217591.3501 | 0 | 55941.8779 | 290619.2674 | 0 | 0 | -217591.3501 | 234677.3895 | 277623.4609 | 238510.6328 | 7.3494 | 0.00010531 | 0.25747 | 0.58294 | 0.29339 | 2.888 | 3.202 | 0.28894 | 0.65501 | 7.2219e-11 | 2.0931
237.0089 | 22.1404 | 13.5807 | 12.5494 | 22.8138 | 7.5208 | 1956.0011 | 0.0077528 | 7.29e-05 | 0.0078257 | 0 | 1355.4519 | 0.5485 | 0 | 0 | 0 | 0 | 0 | 0 | -102272.9427 | -46622.1928 | -64404.7154 | 0 | 0 | 219271.0985 | 0 | 56245.7593 | 292755.4785 | 0 | 0 | -219271.0985 | 236509.7192 | 279766.6965 | 241337.248 | 7.2486 | 0.00010589 | 0.25747 | 0.58294 | 0.29339 | 2.888 | 3.202 | 0.28894 | 0.65501 | 7.1464e-11 | 2.0977
237.7004 | 22.1879 | 13.5442 | 12.5347 | 22.8628 | 7.5369 | 1966.5945 | 0.0077225 | 7.3248e-05 | 0.0077957 | 0 | 1365.9461 | 0.64761 | 0 | 0 | 0 | 0 | 0 | 0 | -102925.0221 | -46896.4493 | -64643.963 | 0 | 0 | 220945.9338 | 0 | 56550.0915 | 294883.4227 | 0 | 0 | -220945.9338 | 238333.3312 | 281903.6629 | 244185.3876 | 7.1485 | 0.00010646 | 0.25747 | 0.58294 | 0.29339 | 2.888 | 3.202 | 0.28894 | 0.65501 | 7.0716e-11 | 2.1022
238.392 | 22.2343 | 13.5094 | 12.5206 | 22.9106 | 7.5527 | 1977.2041 | 0.0076924 | 7.31e-05 | 0.0077655 | 0 | 1376.4559 | 0.74739 | 0 | 0 | 0 | 0 | 0 | 0 | -103578.0674 | -47171.112 | -64883.565 | 0 | 0 | 222615.7257 | 0 | 56854.8746 | 297003.8521 | 0 | 0 | -222615.7257 | 240148.9775 | 284034.1937 | 247054.9878 | 7.0491 | 0.00010703 | 0.25747 | 0.58294 | 0.29339 | 2.888 | 3.202 | 0.28894 | 0.65501 | 6.9976e-11 | 2.1066
239.0835 | 22.2795 | 13.4763 | 12.507 | 22.9572 | 7.568 | 1987.8293 | 0.0076626 | 7.2598e-05 | 0.0077352 | 0 | 1386.9812 | 0.84726 | 0 | 0 | 0 | 0 | 0 | 0 | -104232.0787 | -47446.181 | -65123.5215 | 0 | 0 | 224280.3558 | 0 | 57160.1085 | 299117.2699 | 0 | 0 | -224280.3558 | 241957.1615 | 286158.1377 | 249945.983 | 6.9507 | 0.00010761 | 0.25747 | 0.58294 | 0.29339 | 2.888 | 3.202 | 0.28894 | 0.65501 | 6.9243e-11 | 2.1109
239.775 | 22.3235 | 13.4448 | 12.4939 | 23.0025 | 7.583 | 1998.4697 | 0.007633 | 7.1851e-05 | 0.0077049 | 0 | 1397.522 | 0.9468 | 0 | 0 | 0 | 0 | 0 | 0 | -104887.056 | -47721.6562 | -65363.8323 | 0 | 0 | 225939.7176 | 0 | 57465.7931 | 301224.0098 | 0 | 0 | -225939.7176 | 243758.2166 | 288275.359 | 252858.3063 | 6.8531 | 0.00010819 | 0.25747 | 0.58294 | 0.29339 | 2.888 | 3.202 | 0.28894 | 0.65501 | 6.8519e-11 | 2.1151
239.8744 | 22.3297 | 13.4404 | 12.492 | 23.0089 | 7.5851 | 2000.0001 | 0.0076288 | 7.1715e-05 | 0.0077005 | 0 | 1399.0381 | 0.96106 | 0 | 1983.8781 | 0 | 26664.0728 | 24782.6819 | 42770.2638 | -78317.1886 | -22978.596 | -22628.1324 | 45646.9495 | 15047.8707 | 226177.745 | 19.8388 | 57509.7598 | 308252.9749 | 45646.9495 | 15047.8707 | -226157.9062 | 250743.2151 | 288579.0653 | 253278.5812 | 6.8393 | 0.00010827 | 0.25747 | 0.58294 | 0.29339 | 2.888 | 3.202 | 0.28894 | 0.65501 | 6.8416e-11 | 2.1157

## Batch 3
Time (h) | Cell Density (10^6 cells/mL) | Glucose (mmol/L) | Glutamine (mmol/L) | Lactate (mmol/L) | Ammonia (mmol/L) | Volume (L) | Dilution Rate (1/h) | Base Dilution Rate (1/h) | Total Inlet Dilution Rate (1/h) | Acid Dilution Rate (1/h) | Feed Medium Use (L) | Base Addition Use (L) | Acid Addition Use (L) | Total Outlet Volume (L) | Permeate Volume (L) | Glucose Out (mmol) | Glutamine Out (mmol) | AA Out (mmol) | Glucose Net (mmol) | Glutamine Net (mmol) | AA Net (mmol) | Lactate Out (mmol) | Ammonium Out (mmol) | O2 In (mmol) | O2 Out (mmol) | CT In (mmol) | CT Out (mmol) | Lactate Net (mmol) | Ammonium Net (mmol) | O2 Net (mmol) | CT Net (mmol) | Water Produced (mmol) | Heat Generated (kJ) | Power/Volume (W/m^3) | Superficial Gas Velocity (m/s) | Y_Glc/X (mol/mol) | Y_Lac/Glc (mol/mol) | Y_Gln/Glc (mol/mol) | Y_O2/Glc (mol/mol) | Y_CO2/Glc (mol/mol) | Y_AA/Glc (mol/mol) | Y_Amm/Gln (mol/mol) | q_H2O (mmol/cell/h) | Heat Rate (kJ/L/h)
0 | 0.6 | 30.4339 | 18.9945 | 0.61825 | 0.20381 | 600 | 0 | 0 | 0 | 0 | 0 | 0 | 0 | 0 | 0 | 0 | 0 | 0 | -18043.649 | -11195.2968 | -33492.7863 | 0 | 0 | 5.8388 | 0 | 16932.4612 | 0 | 0 | 0 | -5.8388 | -16932.4612 | 0 | 0 | 21.8841 | 3.2481e-05 | 0.25747 | 0.58294 | 0.29339 | 2.888 | 3.202 | 0.28894 | 0.65501 | 1.4796e-10 | 0.056848
0.026781 | 0.60037 | 30.4332 | 18.9943 | 0.61863 | 0.20394 | 600 | 0 | 0 | 0 | 0 | 0 | 0 | 0 | 0 | 0 | 0 | 0 | 0 | -18043.649 | -11195.2968 | -33492.7863 | 0 | 0 | 6.9571 | 0 | 16932.4612 | 1.4964 | 0 | 0 | -6.9571 | -16930.9649 | 1.4269 | 0.91374 | 21.8841 | 3.2481e-05 | 0.25747 | 0.58294 | 0.29339 | 2.888 | 3.202 | 0.28894 | 0.65501 | 1.4796e-10 | 0.056883
0.053562 | 0.60073 | 30.4326 | 18.9941 | 0.619 | 0.20406 | 600 | 0 | 0 | 0 | 0 | 0 | 0 | 0 | 0 | 0 | 0 | 0 | 0 | -18043.649 | -11195.2968 | -33492.7863 | 0 | 0 | 8.076 | 0 | 16932.4612 | 2.9937 | 0 | 0 | -8.076 | -16929.4676 | 2.8547 | 1.828 | 21.8841 | 3.2481e-05 | 0.25747 | 0.58294 | 0.29339 | 2.888 | 3.202 | 0.28894 | 0.65501 | 1.4796e-10 | 0.056917
0.10712 | 0.60146 | 30.4313 | 18.9937 | 0.61976 | 0.20431 | 600 | 0 | 0 | 0 | 0 | 0 | 0 | 0 | 0 | 0 | 0 | 0 | 0 | -18043.649 | -11195.2968 | -33492.7863 | 0 | 0 | 10.316 | 0 | 16932.4612 | 5.991 | 0 | 0 | -10.316 | -16926.4703 | 5.713 | 3.6583 | 21.8841 | 3.2481e-05 | 0.25747 | 0.58294 | 0.29339 | 2.888 | 3.202 | 0.28894 | 0.65501 | 1.4796e-10 | 0.056987
0.16068 | 0.60219 | 30.43 | 18.9934 | 0.62051 | 0.20456 | 600 | 0 | 0 | 0 | 0 | 0 | 0 | 0 | 0 | 0 | 0 | 0 | 0 | -18043.649 | -11195.2968 | -33492.7863 | 0 | 0 | 12.5587 | 0 | 16932.4612 | 8.9919 | 0 | 0 | -12.5587 | -16923.4693 | 8.5747 | 5.4908 | 21.8841 | 3.2481e-05 | 0.25747 | 0.58294 | 0.29339 | 2.888 | 3.202 | 0.28894 | 0.65501 | 1.4796e-10 | 0.057056
0.21425 | 0.60293 | 30.4287 | 18.993 | 0.62127 | 0.20481 | 600 | 0 | 0 | 0 | 0 | 0 | 0 | 0 | 0 | 0 | 0 | 0 | 0 | -18043.649 | -11195.2968 | -33492.7863 | 0 | 0 | 14.8041 | 0 | 16932.4612 | 11.9965 | 0 | 0 | -14.8041 | -16920.4647 | 11.4398 | 7.3255 | 21.8841 | 3.2481e-05 | 0.25747 | 0.58294 | 0.29339 | 2.888 | 3.202 | 0.28894 | 0.65501 | 1.4796e-10 | 0.057125
0.74986 | 0.61031 | 30.4157 | 18.9891 | 0.62887 | 0.20731 | 600 | 0 | 0 | 0 | 0 | 0 | 0 | 0 | 0 | 0 | 0 | 0 | 0 | -18043.649 | -11195.2968 | -33492.7863 | 0 | 0 | 37.4096 | 0 | 16932.4612 | 42.245 | 0 | 0 | -37.4096 | -16890.2163 | 40.2846 | 25.7962 | 21.8841 | 3.2481e-05 | 0.25747 | 0.58294 | 0.29339 | 2.888 | 3.202 | 0.28894 | 0.65501 | 1.4796e-10 | 0.057825
1.2855 | 0.61778 | 30.4025 | 18.9853 | 0.63657 | 0.20985 | 600 | 0 | 0 | 0 | 0 | 0 | 0 | 0 | 0 | 0 | 0 | 0 | 0 | -18043.649 | -11195.2968 | -33492.7863 | 0 | 0 | 60.2918 | 0 | 16932.4612 | 72.8637 | 0 | 0 | -60.2918 | -16859.5976 | 69.4825 | 44.4929 | 21.8841 | 3.2481e-05 | 0.25747 | 0.58294 | 0.29339 | 2.888 | 3.202 | 0.28894 | 0.65501 | 1.4796e-10 | 0.058532
1.8211 | 0.62534 | 30.3891 | 18.9813 | 0.64436 | 0.21242 | 600 | 0 | 0 | 0 | 0 | 0 | 0 | 0 | 0 | 0 | 0 | 0 | 0 | -18043.649 | -11195.2968 | -33492.7863 | 0 | 0 | 83.4541 | 0 | 16932.4612 | 103.8572 | 0 | 0 | -83.4541 | -16828.604 | 99.0378 | 63.4185 | 21.8841 | 3.2481e-05 | 0.25747 | 0.58294 | 0.29339 | 2.888 | 3.202 | 0.28894 | 0.65501 | 1.4796e-10 | 0.059249
2.3567 | 0.63299 | 30.3756 | 18.9774 | 0.65225 | 0.21502 | 600 | 0 | 0 | 0 | 0 | 0 | 0 | 0 | 0 | 0 | 0 | 0 | 0 | -18043.649 | -11195.2968 | -33492.7863 | 0 | 0 | 106.9 | 0 | 16932.4612 | 135.2302 | 0 | 0 | -106.9 | -16797.2311 | 128.9549 | 82.5758 | 21.8841 | 3.2481e-05 | 0.25747 | 0.58294 | 0.29339 | 2.888 | 3.202 | 0.28894 | 0.65501 | 1.4796e-10 | 0.059974
3.3567 | 0.64753 | 30.3499 | 18.9698 | 0.66723 | 0.21996 | 600 | 0 | 0 | 0 | 0 | 0 | 0 | 0 | 0 | 0 | 0 | 0 | 0 | -18043.649 | -11195.2968 | -33492.7863 | 0 | 0 | 151.4461 | 0 | 16932.4612 | 194.8372 | 0 | 0 | -151.4461 | -16737.624 | 185.7959 | 118.9735 | 21.8841 | 3.2481e-05 | 0.25747 | 0.58294 | 0.29339 | 2.888 | 3.202 | 0.28894 | 0.65501 | 1.4796e-10 | 0.061352
4.3567 | 0.66241 | 30.3236 | 18.9621 | 0.68256 | 0.22501 | 600 | 0 | 0 | 0 | 0 | 0 | 0 | 0 | 0 | 0 | 0 | 0 | 0 | -18043.649 | -11195.2968 | -33492.7863 | 0 | 0 | 197.0156 | 0 | 16932.4612 | 255.8139 | 0 | 0 | -197.0156 | -16676.6474 | 243.9429 | 156.2074 | 21.8841 | 3.2481e-05 | 0.25747 | 0.58294 | 0.29339 | 2.888 | 3.202 | 0.28894 | 0.65501 | 1.4796e-10 | 0.062761
5.3567 | 0.67763 | 30.2967 | 18.9542 | 0.69825 | 0.23018 | 600 | 0 | 0 | 0 | 0 | 0 | 0 | 0 | 0 | 0 | 0 | 0 | 0 | -18043.649 | -11195.2968 | -33492.7863 | 0 | 0 | 243.6321 | 0 | 16932.4612 | 318.1915 | 0 | 0 | -243.6321 | -16614.2697 | 303.426 | 194.2967 | 21.8841 | 3.2481e-05 | 0.25747 | 0.58294 | 0.29339 | 2.888 | 3.202 | 0.28894 | 0.65501 | 1.4796e-10 | 0.064203
6.3567 | 0.6932 | 30.2691 | 18.9462 | 0.71429 | 0.23547 | 600 | 0 | 0 | 0 | 0 | 0 | 0 | 0 | 0 | 0 | 0 | 0 | 0 | -18043.649 | -11195.2968 | -33492.7863 | 0 | 0 | 291.3197 | 0 | 16932.4612 | 382.0024 | 0 | 0 | -291.3197 | -16550.4589 | 364.2757 | 233.261 | 21.8841 | 3.2481e-05 | 0.25747 | 0.58294 | 0.29339 | 2.888 | 3.202 | 0.28894 | 0.65501 | 1.4796e-10 | 0.065678
7.3567 | 0.70912 | 30.241 | 18.9379 | 0.7307 | 0.24088 | 600 | 0 | 0 | 0 | 0 | 0 | 0 | 0 | 0 | 0 | 0 | 0 | 0 | -18043.649 | -11195.2968 | -33492.7863 | 0 | 0 | 340.103 | 0 | 16932.4612 | 447.2793 | 0 | 0 | -340.103 | -16485.182 | 426.5234 | 273.1204 | 21.8841 | 3.2481e-05 | 0.25747 | 0.58294 | 0.29339 | 2.888 | 3.202 | 0.28894 | 0.65501 | 1.4796e-10 | 0.067187
8.3567 | 0.72541 | 30.2122 | 18.9294 | 0.74749 | 0.24641 | 600 | 0 | 0 | 0 | 0 | 0 | 0 | 0 | 0 | 0 | 0 | 0 | 0 | -18043.649 | -11195.2968 | -33492.7863 | 0 | 0 | 390.007 | 0 | 16932.4612 | 514.0559 | 0 | 0 | -390.007 | -16418.4053 | 490.2014 | 313.8956 | 21.8841 | 3.2481e-05 | 0.25747 | 0.58294 | 0.29339 | 2.888 | 3.202 | 0.28894 | 0.65501 | 1.4796e-10 | 0.06873
9.3567 | 0.74208 | 30.1827 | 18.9208 | 0.76466 | 0.25208 | 600 | 0 | 0 | 0 | 0 | 0 | 0 | 0 | 0 | 0 | 0 | 0 | 0 | -18043.649 | -11195.2968 | -33492.7863 | 0 | 0 | 441.0576 | 0 | 16932.4612 | 582.3668 | 0 | 0 | -441.0576 | -16350.0945 | 555.3422 | 355.6076 | 21.8841 | 3.2481e-05 | 0.25747 | 0.58294 | 0.29339 | 2.888 | 3.202 | 0.28894 | 0.65501 | 1.4796e-10 | 0.070309
10.3567 | 0.75913 | 30.1526 | 18.912 | 0.78223 | 0.25787 | 600 | 0 | 0 | 0 | 0 | 0 | 0 | 0 | 0 | 0 | 0 | 0 | 0 | -18043.649 | -11195.2968 | -33492.7863 | 0 | 0 | 493.281 | 0 | 16932.4612 | 652.247 | 0 | 0 | -493.281 | -16280.2143 | 621.9797 | 398.2778 | 21.8841 | 3.2481e-05 | 0.25747 | 0.58294 | 0.29339 | 2.888 | 3.202 | 0.28894 | 0.65501 | 1.4796e-10 | 0.071925
11.3567 | 0.77657 | 30.1218 | 18.9029 | 0.8002 | 0.26379 | 600 | 0 | 0 | 0 | 0 | 0 | 0 | 0 | 0 | 0 | 0 | 0 | 0 | -18043.649 | -11195.2968 | -33492.7863 | 0 | 0 | 546.7042 | 0 | 16932.4612 | 723.7326 | 0 | 0 | -546.7042 | -16208.7287 | 690.148 | 441.9283 | 21.8841 | 3.2481e-05 | 0.25747 | 0.58294 | 0.29339 | 2.888 | 3.202 | 0.28894 | 0.65501 | 1.4796e-10 | 0.073577
12.3567 | 0.79441 | 30.0902 | 18.8937 | 0.81858 | 0.26985 | 600 | 0 | 0 | 0 | 0 | 0 | 0 | 0 | 0 | 0 | 0 | 0 | 0 | -18043.649 | -11195.2968 | -33492.7863 | 0 | 0 | 601.3546 | 0 | 16932.4612 | 796.8604 | 0 | 0 | -601.3546 | -16135.6009 | 759.8823 | 486.5816 | 21.8841 | 3.2481e-05 | 0.25747 | 0.58294 | 0.29339 | 2.888 | 3.202 | 0.28894 | 0.65501 | 1.4796e-10 | 0.075267
13.3567 | 0.81266 | 30.058 | 18.8842 | 0.83739 | 0.27605 | 600 | 0 | 0 | 0 | 0 | 0 | 0 | 0 | 0 | 0 | 0 | 0 | 0 | -18043.649 | -11195.2968 | -33492.7863 | 0 | 0 | 657.2605 | 0 | 16932.4612 | 871.6681 | 0 | 0 | -657.2605 | -16060.7931 | 831.2186 | 532.2607 | 21.8841 | 3.2481e-05 | 0.25747 | 0.58294 | 0.29339 | 2.888 | 3.202 | 0.28894 | 0.65501 | 1.4796e-10 | 0.076996
14.3567 | 0.83133 | 30.025 | 18.8745 | 0.85663 | 0.28239 | 600 | 0 | 0 | 0 | 0 | 0 | 0 | 0 | 0 | 0 | 0 | 0 | 0 | -18043.649 | -11195.2968 | -33492.7863 | 0 | 0 | 714.4506 | 0 | 16932.4612 | 948.1943 | 0 | 0 | -714.4506 | -15984.267 | 904.1936 | 578.9893 | 21.8841 | 3.2481e-05 | 0.25747 | 0.58294 | 0.29339 | 2.888 | 3.202 | 0.28894 | 0.65501 | 1.4796e-10 | 0.078765
15.3567 | 0.85042 | 29.9912 | 18.8646 | 0.87631 | 0.28888 | 600 | 0 | 0 | 0 | 0 | 0 | 0 | 0 | 0 | 0 | 0 | 0 | 0 | -18043.649 | -11195.2968 | -33492.7863 | 0 | 0 | 772.9544 | 0 | 16932.4612 | 1026.4783 | 0 | 0 | -772.9544 | -15905.983 | 978.8449 | 626.7914 | 21.8841 | 3.2481e-05 | 0.25747 | 0.58294 | 0.29339 | 2.888 | 3.202 | 0.28894 | 0.65501 | 1.4796e-10 | 0.080575
16.3567 | 0.86996 | 29.9567 | 18.8545 | 0.89644 | 0.29552 | 600 | 0 | 0 | 0 | 0 | 0 | 0 | 0 | 0 | 0 | 0 | 0 | 0 | -18043.649 | -11195.2968 | -33492.7863 | 0 | 0 | 832.802 | 0 | 16932.4612 | 1106.5604 | 0 | 0 | -832.802 | -15825.9008 | 1055.2109 | 675.6916 | 21.8841 | 3.2481e-05 | 0.25747 | 0.58294 | 0.29339 | 2.888 | 3.202 | 0.28894 | 0.65501 | 1.4796e-10 | 0.082426
17.3567 | 0.88995 | 29.9213 | 18.8441 | 0.91704 | 0.30231 | 600 | 0 | 0 | 0 | 0 | 0 | 0 | 0 | 0 | 0 | 0 | 0 | 0 | -18043.649 | -11195.2968 | -33492.7863 | 0 | 0 | 894.0243 | 0 | 16932.4612 | 1188.482 | 0 | 0 | -894.0243 | -15743.9792 | 1133.3309 | 725.7153 | 21.8841 | 3.2481e-05 | 0.25747 | 0.58294 | 0.29339 | 2.888 | 3.202 | 0.28894 | 0.65501 | 1.4796e-10 | 0.08432
18.3567 | 0.91039 | 29.8852 | 18.8335 | 0.93811 | 0.30925 | 600 | 0 | 0 | 0 | 0 | 0 | 0 | 0 | 0 | 0 | 0 | 0 | 0 | -18043.649 | -11195.2968 | -33492.7863 | 0 | 0 | 956.6527 | 0 | 16932.4612 | 1272.2851 | 0 | 0 | -956.6527 | -15660.1761 | 1213.2451 | 776.8881 | 21.8841 | 3.2481e-05 | 0.25747 | 0.58294 | 0.29339 | 2.888 | 3.202 | 0.28894 | 0.65501 | 1.4796e-10 | 0.086257
19.3567 | 0.93131 | 29.8482 | 18.8227 | 0.95966 | 0.31636 | 600 | 0 | 0 | 0 | 0 | 0 | 0 | 0 | 0 | 0 | 0 | 0 | 0 | -18043.649 | -11195.2968 | -33492.7863 | 0 | 0 | 1020.7194 | 0 | 16932.4612 | 1358.0129 | 0 | 0 | -1020.7194 | -15574.4484 | 1294.9947 | 829.2366 | 21.8841 | 3.2481e-05 | 0.25747 | 0.58294 | 0.29339 | 2.888 | 3.202 | 0.28894 | 0.65501 | 1.4796e-10 | 0.088238
20.3567 | 0.9527 | 29.8104 | 18.8116 | 0.9817 | 0.32363 | 600 | 0 | 0 | 0 | 0 | 0 | 0 | 0 | 0 | 0 | 0 | 0 | 0 | -18043.649 | -11195.2968 | -33492.7863 | 0 | 0 | 1086.2575 | 0 | 16932.4612 | 1445.7094 | 0 | 0 | -1086.2575 | -15486.7518 | 1378.6218 | 882.7876 | 21.8841 | 3.2481e-05 | 0.25747 | 0.58294 | 0.29339 | 2.888 | 3.202 | 0.28894 | 0.65501 | 1.4796e-10 | 0.090265
21.3567 | 0.97459 | 29.7717 | 18.8002 | 1.0043 | 0.33106 | 600 | 0 | 0 | 0 | 0 | 0 | 0 | 0 | 0 | 0 | 0 | 0 | 0 | -18043.649 | -11195.2968 | -33492.7863 | 0 | 0 | 1153.3005 | 0 | 16932.4612 | 1535.4198 | 0 | 0 | -1153.3005 | -15397.0414 | 1464.1692 | 937.5689 | 21.8841 | 3.2481e-05 | 0.25747 | 0.58294 | 0.29339 | 2.888 | 3.202 | 0.28894 | 0.65501 | 1.4796e-10 | 0.092339
22.3567 | 0.99698 | 29.7321 | 18.7886 | 1.0273 | 0.33867 | 600 | 0 | 0 | 0 | 0 | 0 | 0 | 0 | 0 | 0 | 0 | 0 | 0 | -18043.649 | -11195.2968 | -33492.7863 | 0 | 0 | 1221.8831 | 0 | 16932.4612 | 1627.1902 | 0 | 0 | -1221.8831 | -15305.271 | 1551.681 | 993.6086 | 21.8841 | 3.2481e-05 | 0.25747 | 0.58294 | 0.29339 | 2.888 | 3.202 | 0.28894 | 0.65501 | 1.4796e-10 | 0.09446
23.3567 | 1.0199 | 29.6917 | 18.7767 | 1.0509 | 0.34645 | 600 | 0 | 0 | 0 | 0 | 0 | 0 | 0 | 0 | 0 | 0 | 0 | 0 | -18043.649 | -11195.2968 | -33492.7863 | 0 | 0 | 1292.0404 | 0 | 16932.4612 | 1721.0678 | 0 | 0 | -1292.0404 | -15211.3935 | 1641.2022 | 1050.9357 | 21.8841 | 3.2481e-05 | 0.25747 | 0.58294 | 0.29339 | 2.888 | 3.202 | 0.28894 | 0.65501 | 1.4795e-10 | 0.09663
24.3567 | 1.0433 | 29.6502 | 18.7646 | 1.0751 | 0.35441 | 600 | 0 | 0 | 0 | 0 | 0 | 0 | 0 | 0 | 0 | 0 | 0 | 0 | -18043.649 | -11195.2968 | -33492.7863 | 0 | 0 | 1363.8085 | 0 | 16932.4612 | 1817.1007 | 0 | 0 | -1363.8085 | -15115.3605 | 1732.7788 | 1109.5797 | 21.8841 | 3.2481e-05 | 0.25747 | 0.58294 | 0.29339 | 2.888 | 3.202 | 0.28894 | 0.65501 | 1.4795e-10 | 0.09885
25.3567 | 1.0673 | 29.6079 | 18.7521 | 1.0998 | 0.36255 | 600 | 0 | 0 | 0 | 0 | 0 | 0 | 0 | 0 | 0 | 0 | 0 | 0 | -18043.649 | -11195.2968 | -33492.7863 | 0 | 0 | 1437.2242 | 0 | 16932.4612 | 1915.3384 | 0 | 0 | -1437.2242 | -15017.1229 | 1826.4577 | 1169.5709 | 21.8841 | 3.2481e-05 | 0.25747 | 0.58294 | 0.29339 | 2.888 | 3.202 | 0.28894 | 0.65501 | 1.4795e-10 | 0.10112
26.3567 | 1.0918 | 29.5645 | 18.7394 | 1.125 | 0.37088 | 600 | 0 | 0 | 0 | 0 | 0 | 0 | 0 | 0 | 0 | 0 | 0 | 0 | -18043.649 | -11195.2968 | -33492.7863 | 0 | 0 | 1512.3252 | 0 | 16932.4612 | 2015.8312 | 0 | 0 | -1512.3252 | -14916.6301 | 1922.2872 | 1230.9401 | 21.8841 | 3.2481e-05 | 0.25747 | 0.58294 | 0.29339 | 2.888 | 3.202 | 0.28894 | 0.65501 | 1.4795e-10 | 0.10344
27.3567 | 1.1169 | 29.5202 | 18.7264 | 1.1509 | 0.3794 | 600 | 0 | 0 | 0 | 0 | 0 | 0 | 0 | 0 | 0 | 0 | 0 | 0 | -18043.649 | -11195.2968 | -33492.7863 | 0 | 0 | 1589.1502 | 0 | 16932.4612 | 2118.6307 | 0 | 0 | -1589.1502 | -14813.8306 | 2020.3163 | 1293.719 | 21.8841 | 3.2481e-05 | 0.25747 | 0.58294 | 0.29339 | 2.888 | 3.202 | 0.28894 | 0.65501 | 1.4795e-10 | 0.10582
28.3567 | 1.1425 | 29.4749 | 18.7131 | 1.1773 | 0.38811 | 600 | 0 | 0 | 0 | 0 | 0 | 0 | 0 | 0 | 0 | 0 | 0 | 0 | -18043.649 | -11195.2968 | -33492.7863 | 0 | 0 | 1667.7384 | 0 | 16932.4612 | 2223.7896 | 0 | 0 | -1667.7384 | -14708.6716 | 2120.5954 | 1357.94 | 21.8841 | 3.2481e-05 | 0.25747 | 0.58294 | 0.29339 | 2.888 | 3.202 | 0.28894 | 0.65501 | 1.4794e-10 | 0.10825
29.3567 | 1.1688 | 29.4285 | 18.6995 | 1.2044 | 0.39703 | 600 | 0 | 0 | 0 | 0 | 0 | 0 | 0 | 0 | 0 | 0 | 0 | 0 | -18043.649 | -11195.2968 | -33492.7863 | 0 | 0 | 1748.1301 | 0 | 16932.4612 | 2331.362 | 0 | 0 | -1748.1301 | -14601.0993 | 2223.1759 | 1423.6362 | 21.8841 | 3.2481e-05 | 0.25747 | 0.58294 | 0.29339 | 2.888 | 3.202 | 0.28894 | 0.65501 | 1.4794e-10 | 0.11074
30.3567 | 1.1956 | 29.381 | 18.6856 | 1.232 | 0.40615 | 600 | 0 | 0 | 0 | 0 | 0 | 0 | 0 | 0 | 0 | 0 | 0 | 0 | -18043.649 | -11195.2968 | -33492.7863 | 0 | 0 | 1830.3667 | 0 | 16932.4612 | 2441.4028 | 0 | 0 | -1830.3667 | -14491.0584 | 2328.1103 | 1490.8414 | 21.8841 | 3.2481e-05 | 0.25747 | 0.58294 | 0.29339 | 2.888 | 3.202 | 0.28894 | 0.65501 | 1.4794e-10 | 0.11328
31.3567 | 1.2231 | 29.3325 | 18.6713 | 1.2603 | 0.41547 | 600 | 0 | 0 | 0 | 0 | 0 | 0 | 0 | 0 | 0 | 0 | 0 | 0 | -18043.649 | -11195.2968 | -33492.7863 | 0 | 0 | 1914.4902 | 0 | 16932.4612 | 2553.9685 | 0 | 0 | -1914.4902 | -14378.4927 | 2435.4525 | 1559.5903 | 21.8841 | 3.2481e-05 | 0.25747 | 0.58294 | 0.29339 | 2.888 | 3.202 | 0.28894 | 0.65501 | 1.4793e-10 | 0.11588
32.3567 | 1.2512 | 29.2828 | 18.6568 | 1.2893 | 0.42502 | 600 | 0 | 0 | 0 | 0 | 0 | 0 | 0 | 0 | 0 | 0 | 0 | 0 | -18043.649 | -11195.2968 | -33492.7863 | 0 | 0 | 2000.5436 | 0 | 16932.4612 | 2669.1167 | 0 | 0 | -2000.5436 | -14263.3445 | 2545.2573 | 1629.9182 | 21.8841 | 3.2481e-05 | 0.25747 | 0.58294 | 0.29339 | 2.888 | 3.202 | 0.28894 | 0.65501 | 1.4793e-10 | 0.11854
33.3567 | 1.2799 | 29.232 | 18.6419 | 1.3189 | 0.43478 | 600 | 0 | 0 | 0 | 0 | 0 | 0 | 0 | 0 | 0 | 0 | 0 | 0 | -18043.649 | -11195.2968 | -33492.7863 | 0 | 0 | 2088.5711 | 0 | 16932.4612 | 2786.9063 | 0 | 0 | -2088.5711 | -14145.5549 | 2657.5809 | 1701.8613 | 21.8841 | 3.2481e-05 | 0.25747 | 0.58294 | 0.29339 | 2.888 | 3.202 | 0.28894 | 0.65501 | 1.4792e-10 | 0.12127
34.3567 | 1.3093 | 29.18 | 18.6266 | 1.3492 | 0.44477 | 600 | 0 | 0 | 0 | 0 | 0 | 0 | 0 | 0 | 0 | 0 | 0 | 0 | -18043.649 | -11195.2968 | -33492.7863 | 0 | 0 | 2178.6175 | 0 | 16932.4612 | 2907.3976 | 0 | 0 | -2178.6175 | -14025.0636 | 2772.4808 | 1775.4569 | 21.8841 | 3.2481e-05 | 0.25747 | 0.58294 | 0.29339 | 2.888 | 3.202 | 0.28894 | 0.65501 | 1.4792e-10 | 0.12405
35.3567 | 1.3394 | 29.1269 | 18.611 | 1.3802 | 0.45498 | 600 | 0 | 0 | 0 | 0 | 0 | 0 | 0 | 0 | 0 | 0 | 0 | 0 | -18043.649 | -11195.2968 | -33492.7863 | 0 | 0 | 2270.729 | 0 | 16932.4612 | 3030.6521 | 0 | 0 | -2270.729 | -13901.8091 | 2890.0157 | 1850.7426 | 21.8841 | 3.2481e-05 | 0.25747 | 0.58294 | 0.29339 | 2.888 | 3.202 | 0.28894 | 0.65501 | 1.4791e-10 | 0.1269
36.3567 | 1.3701 | 29.0725 | 18.5951 | 1.4119 | 0.46543 | 600 | 0 | 0 | 0 | 0 | 0 | 0 | 0 | 0 | 0 | 0 | 0 | 0 | -18043.649 | -11195.2968 | -33492.7863 | 0 | 0 | 2364.9526 | 0 | 16932.4612 | 3156.7328 | 0 | 0 | -2364.9526 | -13775.7285 | 3010.2457 | 1927.7574 | 21.8841 | 3.2481e-05 | 0.25747 | 0.58294 | 0.29339 | 2.888 | 3.202 | 0.28894 | 0.65501 | 1.4791e-10 | 0.12982
37.3567 | 1.4016 | 29.0169 | 18.5788 | 1.4443 | 0.47612 | 600 | 0 | 0 | 0 | 0 | 0 | 0 | 0 | 0 | 0 | 0 | 0 | 0 | -18043.649 | -11195.2968 | -33492.7863 | 0 | 0 | 2461.3364 | 0 | 16932.4612 | 3285.704 | 0 | 0 | -2461.3364 | -13646.7573 | 3133.232 | 2006.5408 | 21.8841 | 3.2481e-05 | 0.25747 | 0.58294 | 0.29339 | 2.888 | 3.202 | 0.28894 | 0.65501 | 1.479e-10 | 0.1328
38.3567 | 1.4338 | 28.96 | 18.5621 | 1.4774 | 0.48705 | 600 | 0 | 0 | 0 | 0 | 0 | 0 | 0 | 0 | 0 | 0 | 0 | 0 | -18043.649 | -11195.2968 | -33492.7863 | 0 | 0 | 2559.9294 | 0 | 16932.4612 | 3417.6315 | 0 | 0 | -2559.9294 | -13514.8298 | 3259.0374 | 2087.1333 | 21.8841 | 3.2481e-05 | 0.25747 | 0.58294 | 0.29339 | 2.888 | 3.202 | 0.28894 | 0.65501 | 1.479e-10 | 0.13585
39.3567 | 1.4667 | 28.9018 | 18.545 | 1.5114 | 0.49824 | 600 | 0 | 0 | 0 | 0 | 0 | 0 | 0 | 0 | 0 | 0 | 0 | 0 | -18043.649 | -11195.2968 | -33492.7863 | 0 | 0 | 2660.782 | 0 | 16932.4612 | 3552.5824 | 0 | 0 | -2660.782 | -13379.8788 | 3387.7261 | 2169.5766 | 21.8841 | 3.2481e-05 | 0.25747 | 0.58294 | 0.29339 | 2.888 | 3.202 | 0.28894 | 0.65501 | 1.4789e-10 | 0.13897
40.3567 | 1.5004 | 28.8423 | 18.5275 | 1.5461 | 0.50968 | 600 | 0 | 0 | 0 | 0 | 0 | 0 | 0 | 0 | 0 | 0 | 0 | 0 | -18043.649 | -11195.2968 | -33492.7863 | 0 | 0 | 2763.9455 | 0 | 16932.4612 | 3690.6256 | 0 | 0 | -2763.9455 | -13241.8356 | 3519.3634 | 2253.9128 | 21.8841 | 3.2481e-05 | 0.25747 | 0.58294 | 0.29339 | 2.888 | 3.202 | 0.28894 | 0.65501 | 1.4788e-10 | 0.14216
41.3567 | 1.5348 | 28.7814 | 18.5097 | 1.5816 | 0.52138 | 600 | 0 | 0 | 0 | 0 | 0 | 0 | 0 | 0 | 0 | 0 | 0 | 0 | -18043.649 | -11195.2968 | -33492.7863 | 0 | 0 | 2869.4724 | 0 | 16932.4612 | 3831.8313 | 0 | 0 | -2869.4724 | -13100.63 | 3654.0164 | 2340.1855 | 21.8841 | 3.2481e-05 | 0.25747 | 0.58294 | 0.29339 | 2.888 | 3.202 | 0.28894 | 0.65501 | 1.4788e-10 | 0.14542
42.3567 | 1.5701 | 28.7191 | 18.4914 | 1.6179 | 0.53335 | 600 | 0 | 0 | 0 | 0 | 0 | 0 | 0 | 0 | 0 | 0 | 0 | 0 | -18043.649 | -11195.2968 | -33492.7863 | 0 | 0 | 2977.4163 | 0 | 16932.4612 | 3976.2711 | 0 | 0 | -2977.4163 | -12956.1901 | 3791.7536 | 2428.439 | 21.8841 | 3.2481e-05 | 0.25747 | 0.58294 | 0.29339 | 2.888 | 3.202 | 0.28894 | 0.65501 | 1.4787e-10 | 0.14876
43.3567 | 1.6061 | 28.6554 | 18.4727 | 1.655 | 0.54559 | 600 | 0 | 0 | 0 | 0 | 0 | 0 | 0 | 0 | 0 | 0 | 0 | 0 | -18043.649 | -11195.2968 | -33492.7863 | 0 | 0 | 3087.832 | 0 | 16932.4612 | 4124.0185 | 0 | 0 | -3087.832 | -12808.4428 | 3932.6448 | 2518.7186 | 21.8841 | 3.2481e-05 | 0.25747 | 0.58294 | 0.29339 | 2.888 | 3.202 | 0.28894 | 0.65501 | 1.4786e-10 | 0.15217
44.3567 | 1.643 | 28.5902 | 18.4536 | 1.693 | 0.55812 | 600 | 0 | 0 | 0 | 0 | 0 | 0 | 0 | 0 | 0 | 0 | 0 | 0 | -18043.649 | -11195.2968 | -33492.7863 | 0 | 0 | 3200.7755 | 0 | 16932.4612 | 4275.1483 | 0 | 0 | -3200.7755 | -12657.313 | 4076.7615 | 2611.0708 | 21.8841 | 3.2481e-05 | 0.25747 | 0.58294 | 0.29339 | 2.888 | 3.202 | 0.28894 | 0.65501 | 1.4785e-10 | 0.15567
45.3567 | 1.6807 | 28.5235 | 18.434 | 1.7319 | 0.57093 | 600 | 0 | 0 | 0 | 0 | 0 | 0 | 0 | 0 | 0 | 0 | 0 | 0 | -18043.649 | -11195.2968 | -33492.7863 | 0 | 0 | 3316.304 | 0 | 16932.4612 | 4429.7371 | 0 | 0 | -3316.304 | -12502.7242 | 4224.1766 | 2705.5429 | 21.8841 | 3.2481e-05 | 0.25747 | 0.58294 | 0.29339 | 2.888 | 3.202 | 0.28894 | 0.65501 | 1.4784e-10 | 0.15924
46.3567 | 1.7193 | 28.4553 | 18.414 | 1.7716 | 0.58404 | 600 | 0 | 0 | 0 | 0 | 0 | 0 | 0 | 0 | 0 | 0 | 0 | 0 | -18043.649 | -11195.2968 | -33492.7863 | 0 | 0 | 3434.476 | 0 | 16932.4612 | 4587.8632 | 0 | 0 | -3434.476 | -12344.5981 | 4374.9649 | 2802.1835 | 21.8841 | 3.2481e-05 | 0.25747 | 0.58294 | 0.29339 | 2.888 | 3.202 | 0.28894 | 0.65501 | 1.4783e-10 | 0.1629
47.3567 | 1.7587 | 28.3856 | 18.3935 | 1.8123 | 0.59744 | 600 | 0 | 0 | 0 | 0 | 0 | 0 | 0 | 0 | 0 | 0 | 0 | 0 | -18043.649 | -11195.2968 | -33492.7863 | 0 | 0 | 3555.3512 | 0 | 16932.4612 | 4749.6064 | 0 | 0 | -3555.3512 | -12182.8548 | 4529.2025 | 2901.0423 | 21.8841 | 3.2481e-05 | 0.25747 | 0.58294 | 0.29339 | 2.888 | 3.202 | 0.28894 | 0.65501 | 1.4782e-10 | 0.16663
48.3567 | 1.7991 | 28.3142 | 18.3726 | 1.8539 | 0.61115 | 600 | 0 | 0 | 0 | 0 | 0 | 0 | 0 | 0 | 0 | 0 | 0 | 0 | -18043.649 | -11195.2968 | -33492.7863 | 0 | 0 | 3678.9906 | 0 | 16932.4612 | 4915.0484 | 0 | 0 | -3678.9906 | -12017.4128 | 4686.9673 | 3002.1699 | 21.8841 | 3.2481e-05 | 0.25747 | 0.58294 | 0.29339 | 2.888 | 3.202 | 0.28894 | 0.65501 | 1.478e-10 | 0.17046
49.3567 | 1.8404 | 28.2412 | 18.3512 | 1.8964 | 0.62518 | 600 | 0 | 0 | 0 | 0 | 0 | 0 | 0 | 0 | 0 | 0 | 0 | 0 | -18043.649 | -11195.2968 | -33492.7863 | 0 | 0 | 3805.4566 | 0 | 16932.4612 | 5084.2727 | 0 | 0 | -3805.4566 | -11848.1886 | 4848.3387 | 3105.6182 | 21.8841 | 3.2481e-05 | 0.25747 | 0.58294 | 0.29339 | 2.888 | 3.202 | 0.28894 | 0.65501 | 1.4779e-10 | 0.17437
50.3567 | 1.8826 | 28.1666 | 18.3293 | 1.94 | 0.63952 | 600 | 0 | 0 | 0 | 0 | 0 | 0 | 0 | 0 | 0 | 0 | 0 | 0 | -18043.649 | -11195.2968 | -33492.7863 | 0 | 0 | 3934.8127 | 0 | 16932.4612 | 5257.3643 | 0 | 0 | -3934.8127 | -11675.097 | 5013.3981 | 3211.4402 | 21.8841 | 3.2481e-05 | 0.25747 | 0.58294 | 0.29339 | 2.888 | 3.202 | 0.28894 | 0.65501 | 1.4778e-10 | 0.17837
51.3567 | 1.9258 | 28.0902 | 18.3069 | 1.9845 | 0.65419 | 600 | 0 | 0 | 0 | 0 | 0 | 0 | 0 | 0 | 0 | 0 | 0 | 0 | -18043.649 | -11195.2968 | -33492.7863 | 0 | 0 | 4067.1241 | 0 | 16932.4612 | 5434.4102 | 0 | 0 | -4067.1241 | -11498.051 | 5182.2283 | 3319.6903 | 21.8841 | 3.2481e-05 | 0.25747 | 0.58294 | 0.29339 | 2.888 | 3.202 | 0.28894 | 0.65501 | 1.4776e-10 | 0.18246
52.3567 | 1.97 | 28.0121 | 18.284 | 2.03 | 0.6692 | 600 | 0 | 0 | 0 | 0 | 0 | 0 | 0 | 0 | 0 | 0 | 0 | 0 | -18043.649 | -11195.2968 | -33492.7863 | 0 | 0 | 4202.457 | 0 | 16932.4612 | 5615.4994 | 0 | 0 | -4202.457 | -11316.9618 | 5354.9141 | 3430.4238 | 21.8841 | 3.2481e-05 | 0.25747 | 0.58294 | 0.29339 | 2.888 | 3.202 | 0.28894 | 0.65501 | 1.4775e-10 | 0.18665
53.3567 | 2.0152 | 27.9322 | 18.2605 | 2.0766 | 0.68455 | 600 | 0 | 0 | 0 | 0 | 0 | 0 | 0 | 0 | 0 | 0 | 0 | 0 | -18043.649 | -11195.2968 | -33492.7863 | 0 | 0 | 4340.8794 | 0 | 16932.4612 | 5800.7225 | 0 | 0 | -4340.8794 | -11131.7388 | 5531.5419 | 3543.6974 | 21.8841 | 3.2481e-05 | 0.25747 | 0.58294 | 0.29339 | 2.888 | 3.202 | 0.28894 | 0.65501 | 1.4773e-10 | 0.19093
54.3567 | 2.0614 | 27.8505 | 18.2366 | 2.1242 | 0.70025 | 600 | 0 | 0 | 0 | 0 | 0 | 0 | 0 | 0 | 0 | 0 | 0 | 0 | -18043.649 | -11195.2968 | -33492.7863 | 0 | 0 | 4482.4603 | 0 | 16932.4612 | 5990.1721 | 0 | 0 | -4482.4603 | -10942.2891 | 5712.2002 | 3659.5693 | 21.8841 | 3.2481e-05 | 0.25747 | 0.58294 | 0.29339 | 2.888 | 3.202 | 0.28894 | 0.65501 | 1.4771e-10 | 0.19531
55.3567 | 2.1087 | 27.767 | 18.2121 | 2.1729 | 0.71631 | 600 | 0 | 0 | 0 | 0 | 0 | 0 | 0 | 0 | 0 | 0 | 0 | 0 | -18043.649 | -11195.2968 | -33492.7863 | 0 | 0 | 4627.2705 | 0 | 16932.4612 | 6183.9428 | 0 | 0 | -4627.2705 | -10748.5184 | 5896.979 | 3778.0985 | 21.8841 | 3.2481e-05 | 0.25747 | 0.58294 | 0.29339 | 2.888 | 3.202 | 0.28894 | 0.65501 | 1.4769e-10 | 0.19979
56.3567 | 2.157 | 27.6815 | 18.187 | 2.2227 | 0.73274 | 600 | 0 | 0 | 0 | 0 | 0 | 0 | 0 | 0 | 0 | 0 | 0 | 0 | -18043.649 | -11195.2968 | -33492.7863 | 0 | 0 | 4775.3821 | 0 | 16932.4612 | 6382.1311 | 0 | 0 | -4775.3821 | -10550.3301 | 6085.9705 | 3899.3457 | 21.8841 | 3.2481e-05 | 0.25747 | 0.58294 | 0.29339 | 2.888 | 3.202 | 0.28894 | 0.65501 | 1.4767e-10 | 0.20437
57.3567 | 2.2065 | 27.5941 | 18.1613 | 2.2737 | 0.74954 | 600 | 0 | 0 | 0 | 0 | 0 | 0 | 0 | 0 | 0 | 0 | 0 | 0 | -18043.649 | -11195.2968 | -33492.7863 | 0 | 0 | 4926.8687 | 0 | 16932.4612 | 6584.8355 | 0 | 0 | -4926.8687 | -10347.6257 | 6279.2685 | 4023.3729 | 21.8841 | 3.2481e-05 | 0.25747 | 0.58294 | 0.29339 | 2.888 | 3.202 | 0.28894 | 0.65501 | 1.4765e-10 | 0.20905
58.3567 | 2.257 | 27.5047 | 18.1351 | 2.3258 | 0.76672 | 600 | 0 | 0 | 0 | 0 | 0 | 0 | 0 | 0 | 0 | 0 | 0 | 0 | -18043.649 | -11195.2968 | -33492.7863 | 0 | 0 | 5081.8055 | 0 | 16932.4612 | 6792.1566 | 0 | 0 | -5081.8055 | -10140.3047 | 6476.9689 | 4150.2434 | 21.8841 | 3.2481e-05 | 0.25747 | 0.58294 | 0.29339 | 2.888 | 3.202 | 0.28894 | 0.65501 | 1.4763e-10 | 0.21385
59.3567 | 2.3088 | 27.4132 | 18.1083 | 2.3791 | 0.78429 | 600 | 0 | 0 | 0 | 0 | 0 | 0 | 0 | 0 | 0 | 0 | 0 | 0 | -18043.649 | -11195.2968 | -33492.7863 | 0 | 0 | 5240.2691 | 0 | 16932.4612 | 7004.1969 | 0 | 0 | -5240.2691 | -9928.2643 | 6679.1696 | 4280.0219 | 21.8841 | 3.2481e-05 | 0.25747 | 0.58294 | 0.29339 | 2.888 | 3.202 | 0.28894 | 0.65501 | 1.4761e-10 | 0.21875
60.3567 | 2.3617 | 27.3197 | 18.0808 | 2.4336 | 0.80227 | 600 | 0 | 0 | 0 | 0 | 0 | 0 | 0 | 0 | 0 | 0 | 0 | 0 | -18043.649 | -11195.2968 | -33492.7863 | 0 | 0 | 5402.3378 | 0 | 16932.4612 | 7221.0612 | 0 | 0 | -5402.3378 | -9711.4001 | 6885.9703 | 4412.7746 | 21.8841 | 3.2481e-05 | 0.25747 | 0.58294 | 0.29339 | 2.888 | 3.202 | 0.28894 | 0.65501 | 1.4758e-10 | 0.22376
61.3567 | 2.4158 | 27.2241 | 18.0528 | 2.4894 | 0.82065 | 600 | 0 | 0 | 0 | 0 | 0 | 0 | 0 | 0 | 0 | 0 | 0 | 0 | -18043.649 | -11195.2968 | -33492.7863 | 0 | 0 | 5568.0913 | 0 | 16932.4612 | 7442.8561 | 0 | 0 | -5568.0913 | -9489.6051 | 7097.4729 | 4548.5691 | 21.8841 | 3.2481e-05 | 0.25747 | 0.58294 | 0.29339 | 2.888 | 3.202 | 0.28894 | 0.65501 | 1.4756e-10 | 0.22889
62.3567 | 2.4711 | 27.1262 | 18.0241 | 2.5464 | 0.83945 | 600 | 0 | 0 | 0 | 0 | 0 | 0 | 0 | 0 | 0 | 0 | 0 | 0 | -18043.649 | -11195.2968 | -33492.7863 | 0 | 0 | 5737.611 | 0 | 16932.4612 | 7669.6907 | 0 | 0 | -5737.611 | -9262.7706 | 7313.7813 | 4687.4747 | 21.8841 | 3.2481e-05 | 0.25747 | 0.58294 | 0.29339 | 2.888 | 3.202 | 0.28894 | 0.65501 | 1.4753e-10 | 0.23413
63.3567 | 2.5277 | 27.0262 | 17.9947 | 2.6047 | 0.85867 | 600 | 0 | 0 | 0 | 0 | 0 | 0 | 0 | 0 | 0 | 0 | 0 | 0 | -18043.649 | -11195.2968 | -33492.7863 | 0 | 0 | 5910.98 | 0 | 16932.4612 | 7901.6759 | 0 | 0 | -5910.98 | -9030.7854 | 7535.0013 | 4829.5619 | 21.8841 | 3.2481e-05 | 0.25747 | 0.58294 | 0.29339 | 2.888 | 3.202 | 0.28894 | 0.65501 | 1.475e-10 | 0.23949
64.3567 | 2.5856 | 26.9239 | 17.9647 | 2.6644 | 0.87833 | 600 | 0 | 0 | 0 | 0 | 0 | 0 | 0 | 0 | 0 | 0 | 0 | 0 | -18043.649 | -11195.2968 | -33492.7863 | 0 | 0 | 6088.2828 | 0 | 16932.4612 | 8138.925 | 0 | 0 | -6088.2828 | -8793.5363 | 7761.241 | 4974.9029 | 21.8841 | 3.2481e-05 | 0.25747 | 0.58294 | 0.29339 | 2.888 | 3.202 | 0.28894 | 0.65501 | 1.4747e-10 | 0.24498
65.3567 | 2.6448 | 26.8192 | 17.934 | 2.7254 | 0.89844 | 600 | 0 | 0 | 0 | 0 | 0 | 0 | 0 | 0 | 0 | 0 | 0 | 0 | -18043.649 | -11195.2968 | -33492.7863 | 0 | 0 | 6269.6058 | 0 | 16932.4612 | 8381.5535 | 0 | 0 | -6269.6058 | -8550.9078 | 7992.6104 | 5123.5717 | 21.8841 | 3.2481e-05 | 0.25747 | 0.58294 | 0.29339 | 2.888 | 3.202 | 0.28894 | 0.65501 | 1.4744e-10 | 0.25059
66.3567 | 2.7053 | 26.7122 | 17.9026 | 2.7878 | 0.91901 | 600 | 0 | 0 | 0 | 0 | 0 | 0 | 0 | 0 | 0 | 0 | 0 | 0 | -18043.649 | -11195.2968 | -33492.7863 | 0 | 0 | 6455.0369 | 0 | 16932.4612 | 8629.679 | 0 | 0 | -6455.0369 | -8302.7822 | 8229.2217 | 5275.6435 | 21.8841 | 3.2481e-05 | 0.25747 | 0.58294 | 0.29339 | 2.888 | 3.202 | 0.28894 | 0.65501 | 1.474e-10 | 0.25632
67.3567 | 2.7672 | 26.6028 | 17.8705 | 2.8515 | 0.94004 | 600 | 0 | 0 | 0 | 0 | 0 | 0 | 0 | 0 | 0 | 0 | 0 | 0 | -18043.649 | -11195.2968 | -33492.7863 | 0 | 0 | 6644.6657 | 0 | 16932.4612 | 8883.4215 | 0 | 0 | -6644.6657 | -8049.0398 | 8471.1893 | 5431.1955 | 21.8841 | 3.2481e-05 | 0.25747 | 0.58294 | 0.29339 | 2.888 | 3.202 | 0.28894 | 0.65501 | 1.4736e-10 | 0.26219
68.3567 | 2.8305 | 26.4909 | 17.8377 | 2.9168 | 0.96154 | 600 | 0 | 0 | 0 | 0 | 0 | 0 | 0 | 0 | 0 | 0 | 0 | 0 | -18043.649 | -11195.2968 | -33492.7863 | 0 | 0 | 6838.5835 | 0 | 16932.4612 | 9142.9031 | 0 | 0 | -6838.5835 | -7789.5582 | 8718.6298 | 5590.3064 | 21.8841 | 3.2481e-05 | 0.25747 | 0.58294 | 0.29339 | 2.888 | 3.202 | 0.28894 | 0.65501 | 1.4733e-10 | 0.26818
69.3567 | 2.8953 | 26.3765 | 17.8041 | 2.9835 | 0.98353 | 600 | 0 | 0 | 0 | 0 | 0 | 0 | 0 | 0 | 0 | 0 | 0 | 0 | -18043.649 | -11195.2968 | -33492.7863 | 0 | 0 | 7036.8832 | 0 | 16932.4612 | 9408.2482 | 0 | 0 | -7036.8832 | -7524.2131 | 8971.6616 | 5753.0567 | 21.8841 | 3.2481e-05 | 0.25747 | 0.58294 | 0.29339 | 2.888 | 3.202 | 0.28894 | 0.65501 | 1.4728e-10 | 0.27432
70.3567 | 2.9615 | 26.2594 | 17.7698 | 3.0517 | 1.006 | 600 | 0 | 0 | 0 | 0 | 0 | 0 | 0 | 0 | 0 | 0 | 0 | 0 | -18043.649 | -11195.2968 | -33492.7863 | 0 | 0 | 7239.6597 | 0 | 16932.4612 | 9679.5836 | 0 | 0 | -7239.6597 | -7252.8776 | 9230.4059 | 5919.5286 | 21.8841 | 3.2481e-05 | 0.25747 | 0.58294 | 0.29339 | 2.888 | 3.202 | 0.28894 | 0.65501 | 1.4724e-10 | 0.28059
71.3567 | 3.0292 | 26.1398 | 17.7347 | 3.1215 | 1.029 | 600 | 0 | 0 | 0 | 0 | 0 | 0 | 0 | 0 | 0 | 0 | 0 | 0 | -18043.649 | -11195.2968 | -33492.7863 | 0 | 0 | 7447.0093 | 0 | 16932.4612 | 9957.0384 | 0 | 0 | -7447.0093 | -6975.4229 | 9494.9854 | 6089.806 | 21.8841 | 3.2481e-05 | 0.25747 | 0.58294 | 0.29339 | 2.888 | 3.202 | 0.28894 | 0.65501 | 1.472e-10 | 0.287
72.3567 | 3.0984 | 26.0174 | 17.6988 | 3.1928 | 1.0525 | 600 | 0 | 0 | 0 | 0 | 0 | 0 | 0 | 0 | 0 | 0 | 0 | 0 | -18043.649 | -11195.2968 | -33492.7863 | 0 | 0 | 7659.0302 | 0 | 16932.4612 | 10240.7438 | 0 | 0 | -7659.0302 | -6691.7175 | 9765.5255 | 6263.9747 | 21.8841 | 3.2481e-05 | 0.25747 | 0.58294 | 0.29339 | 2.888 | 3.202 | 0.28894 | 0.65501 | 1.4715e-10 | 0.29356
73.3567 | 3.1691 | 25.8923 | 17.6621 | 3.2657 | 1.0766 | 600 | 0 | 0 | 0 | 0 | 0 | 0 | 0 | 0 | 0 | 0 | 0 | 0 | -18043.649 | -11195.2968 | -33492.7863 | 0 | 0 | 7875.8223 | 0 | 16932.4612 | 10530.8334 | 0 | 0 | -7875.8223 | -6401.6278 | 10042.1537 | 6442.1224 | 21.8841 | 3.2481e-05 | 0.25747 | 0.58294 | 0.29339 | 2.888 | 3.202 | 0.28894 | 0.65501 | 1.471e-10 | 0.30027
74.3567 | 3.2415 | 25.7644 | 17.6245 | 3.3403 | 1.1011 | 600 | 0 | 0 | 0 | 0 | 0 | 0 | 0 | 0 | 0 | 0 | 0 | 0 | -18043.649 | -11195.2968 | -33492.7863 | 0 | 0 | 8097.4871 | 0 | 16932.4612 | 10827.4433 | 0 | 0 | -8097.4871 | -6105.0179 | 10324.9995 | 6624.3386 | 21.8841 | 3.2481e-05 | 0.25747 | 0.58294 | 0.29339 | 2.888 | 3.202 | 0.28894 | 0.65501 | 1.4704e-10 | 0.30712
75.3567 | 3.3155 | 25.6336 | 17.5861 | 3.4165 | 1.1263 | 600 | 0 | 0 | 0 | 0 | 0 | 0 | 0 | 0 | 0 | 0 | 0 | 0 | -18043.649 | -11195.2968 | -33492.7863 | 0 | 0 | 8324.1279 | 0 | 16932.4612 | 11130.7117 | 0 | 0 | -8324.1279 | -5801.7496 | 10614.1948 | 6810.7145 | 21.8841 | 3.2481e-05 | 0.25747 | 0.58294 | 0.29339 | 2.888 | 3.202 | 0.28894 | 0.65501 | 1.4699e-10 | 0.31413
76.3567 | 3.3911 | 25.4999 | 17.5469 | 3.4945 | 1.152 | 600 | 0 | 0 | 0 | 0 | 0 | 0 | 0 | 0 | 0 | 0 | 0 | 0 | -18043.649 | -11195.2968 | -33492.7863 | 0 | 0 | 8555.8499 | 0 | 16932.4612 | 11440.7791 | 0 | 0 | -8555.8499 | -5491.6822 | 10909.8736 | 7001.3436 | 21.8841 | 3.2481e-05 | 0.25747 | 0.58294 | 0.29339 | 2.888 | 3.202 | 0.28894 | 0.65501 | 1.4693e-10 | 0.3213
77.3567 | 3.4685 | 25.3632 | 17.5068 | 3.5742 | 1.1783 | 600 | 0 | 0 | 0 | 0 | 0 | 0 | 0 | 0 | 0 | 0 | 0 | 0 | -18043.649 | -11195.2968 | -33492.7863 | 0 | 0 | 8792.7597 | 0 | 16932.4612 | 11757.7883 | 0 | 0 | -8792.7597 | -5174.6729 | 11212.1722 | 7196.3211 | 21.8841 | 3.2481e-05 | 0.25747 | 0.58294 | 0.29339 | 2.888 | 3.202 | 0.28894 | 0.65501 | 1.4687e-10 | 0.32863
78.3567 | 3.5475 | 25.2234 | 17.4658 | 3.6556 | 1.2051 | 600 | 0 | 0 | 0 | 0 | 0 | 0 | 0 | 0 | 0 | 0 | 0 | 0 | -18043.649 | -11195.2968 | -33492.7863 | 0 | 0 | 9034.9657 | 0 | 16932.4612 | 12081.8846 | 0 | 0 | -9034.9657 | -4850.5767 | 11521.2288 | 7395.7443 | 21.8841 | 3.2481e-05 | 0.25747 | 0.58294 | 0.29339 | 2.888 | 3.202 | 0.28894 | 0.65501 | 1.468e-10 | 0.33612
79.3567 | 3.6284 | 25.0805 | 17.4239 | 3.7389 | 1.2326 | 600 | 0 | 0 | 0 | 0 | 0 | 0 | 0 | 0 | 0 | 0 | 0 | 0 | -18043.649 | -11195.2968 | -33492.7863 | 0 | 0 | 9282.5782 | 0 | 16932.4612 | 12413.2151 | 0 | 0 | -9282.5782 | -4519.2461 | 11837.1841 | 7599.7125 | 21.8841 | 3.2481e-05 | 0.25747 | 0.58294 | 0.29339 | 2.888 | 3.202 | 0.28894 | 0.65501 | 1.4673e-10 | 0.34378
80.3567 | 3.711 | 24.9344 | 17.381 | 3.8241 | 1.2606 | 600 | 0 | 0 | 0 | 0 | 0 | 0 | 0 | 0 | 0 | 0 | 0 | 0 | -18043.649 | -11195.2968 | -33492.7863 | 0 | 0 | 9535.7089 | 0 | 16932.4612 | 12751.9295 | 0 | 0 | -9535.7089 | -4180.5317 | 12160.1806 | 7808.3271 | 21.8841 | 3.2481e-05 | 0.25747 | 0.58294 | 0.29339 | 2.888 | 3.202 | 0.28894 | 0.65501 | 1.4666e-10 | 0.35161
81.3567 | 3.7955 | 24.7851 | 17.3372 | 3.9111 | 1.2893 | 600 | 0 | 0 | 0 | 0 | 0 | 0 | 0 | 0 | 0 | 0 | 0 | 0 | -18043.649 | -11195.2968 | -33492.7863 | 0 | 0 | 9794.4712 | 0 | 16932.4612 | 13098.1796 | 0 | 0 | -9794.4712 | -3834.2816 | 12490.3631 | 8021.6916 | 21.8841 | 3.2481e-05 | 0.25747 | 0.58294 | 0.29339 | 2.888 | 3.202 | 0.28894 | 0.65501 | 1.4658e-10 | 0.35961
82.3567 | 3.8818 | 24.6325 | 17.2924 | 4.0001 | 1.3187 | 600 | 0 | 0 | 0 | 0 | 0 | 0 | 0 | 0 | 0 | 0 | 0 | 0 | -18043.649 | -11195.2968 | -33492.7863 | 0 | 0 | 10058.9801 | 0 | 16932.4612 | 13452.1193 | 0 | 0 | -10058.9801 | -3480.3419 | 12827.8783 | 8239.9115 | 21.8841 | 3.2481e-05 | 0.25747 | 0.58294 | 0.29339 | 2.888 | 3.202 | 0.28894 | 0.65501 | 1.465e-10 | 0.36779
83.3567 | 3.9701 | 24.4764 | 17.2467 | 4.0911 | 1.3487 | 600 | 0 | 0 | 0 | 0 | 0 | 0 | 0 | 0 | 0 | 0 | 0 | 0 | -18043.649 | -11195.2968 | -33492.7863 | 0 | 0 | 10329.3523 | 0 | 16932.4612 | 13813.9046 | 0 | 0 | -10329.3523 | -3118.5566 | 13172.8751 | 8463.0946 | 21.8841 | 3.2481e-05 | 0.25747 | 0.58294 | 0.29339 | 2.888 | 3.202 | 0.28894 | 0.65501 | 1.4642e-10 | 0.37615
84.3567 | 4.0603 | 24.317 | 17.1999 | 4.184 | 1.3793 | 600 | 0 | 0 | 0 | 0 | 0 | 0 | 0 | 0 | 0 | 0 | 0 | 0 | -18043.649 | -11195.2968 | -33492.7863 | 0 | 0 | 10605.7058 | 0 | 16932.4612 | 14183.6935 | 0 | 0 | -10605.7058 | -2748.7677 | 13525.5041 | 8691.3507 | 21.8841 | 3.2481e-05 | 0.25747 | 0.58294 | 0.29339 | 2.888 | 3.202 | 0.28894 | 0.65501 | 1.4633e-10 | 0.3847
85.3567 | 4.1525 | 24.154 | 17.152 | 4.2791 | 1.4106 | 600 | 0 | 0 | 0 | 0 | 0 | 0 | 0 | 0 | 0 | 0 | 0 | 0 | -18043.649 | -11195.2968 | -33492.7863 | 0 | 0 | 10888.1603 | 0 | 16932.4612 | 14561.6462 | 0 | 0 | -10888.1603 | -2370.8151 | 13885.918 | 8924.792 | 21.8841 | 3.2481e-05 | 0.25747 | 0.58294 | 0.29339 | 2.888 | 3.202 | 0.28894 | 0.65501 | 1.4623e-10 | 0.39344
86.3567 | 4.2468 | 23.9874 | 17.1032 | 4.3762 | 1.4426 | 600 | 0 | 0 | 0 | 0 | 0 | 0 | 0 | 0 | 0 | 0 | 0 | 0 | -18043.649 | -11195.2968 | -33492.7863 | 0 | 0 | 11176.8368 | 0 | 16932.4612 | 14947.9245 | 0 | 0 | -11176.8368 | -1984.5367 | 14254.2712 | 9163.5329 | 21.8841 | 3.2481e-05 | 0.25747 | 0.58294 | 0.29339 | 2.888 | 3.202 | 0.28894 | 0.65501 | 1.4614e-10 | 0.40237
87.3567 | 4.3431 | 23.8171 | 17.0532 | 4.4754 | 1.4754 | 600 | 0 | 0 | 0 | 0 | 0 | 0 | 0 | 0 | 0 | 0 | 0 | 0 | -18043.649 | -11195.2968 | -33492.7863 | 0 | 0 | 11471.8577 | 0 | 16932.4612 | 15342.6923 | 0 | 0 | -11471.8577 | -1589.769 | 14630.7199 | 9407.6898 | 21.8841 | 3.2481e-05 | 0.25747 | 0.58294 | 0.29339 | 2.888 | 3.202 | 0.28894 | 0.65501 | 1.4603e-10 | 0.41149
88.3567 | 4.4415 | 23.6431 | 17.0022 | 4.5768 | 1.5088 | 600 | 0 | 0 | 0 | 0 | 0 | 0 | 0 | 0 | 0 | 0 | 0 | 0 | -18043.649 | -11195.2968 | -33492.7863 | 0 | 0 | 11773.3467 | 0 | 16932.4612 | 15746.1151 | 0 | 0 | -11773.3467 | -1186.3462 | 15015.422 | 9657.3818 | 21.8841 | 3.2481e-05 | 0.25747 | 0.58294 | 0.29339 | 2.888 | 3.202 | 0.28894 | 0.65501 | 1.4592e-10 | 0.42082
89.3567 | 4.5421 | 23.4654 | 16.95 | 4.6805 | 1.543 | 600 | 0 | 0 | 0 | 0 | 0 | 0 | 0 | 0 | 0 | 0 | 0 | 0 | -18043.649 | -11195.2968 | -33492.7863 | 0 | 0 | 12081.4288 | 0 | 16932.4612 | 16158.3601 | 0 | 0 | -12081.4288 | -774.1012 | 15408.5369 | 9912.7301 | 21.8841 | 3.2481e-05 | 0.25747 | 0.58294 | 0.29339 | 2.888 | 3.202 | 0.28894 | 0.65501 | 1.4581e-10 | 0.43034
90.3567 | 4.6448 | 23.2837 | 16.8967 | 4.7864 | 1.5779 | 600 | 0 | 0 | 0 | 0 | 0 | 0 | 0 | 0 | 0 | 0 | 0 | 0 | -18043.649 | -11195.2968 | -33492.7863 | 0 | 0 | 12396.23 | 0 | 16932.4612 | 16579.5959 | 0 | 0 | -12396.23 | -352.8653 | 15810.2254 | 10173.858 | 21.8841 | 3.2481e-05 | 0.25747 | 0.58294 | 0.29339 | 2.888 | 3.202 | 0.28894 | 0.65501 | 1.4569e-10 | 0.44008
91.3567 | 4.7498 | 23.0981 | 16.8423 | 4.8946 | 1.6135 | 600 | 0 | 0 | 0 | 0 | 0 | 0 | 0 | 0 | 0 | 0 | 0 | 0 | -18043.649 | -11195.2968 | -33492.7863 | 0 | 0 | 12717.8775 | 0 | 16932.4612 | 17009.9927 | 0 | 0 | -12717.8775 | 77.5315 | 16220.6498 | 10440.8916 | 21.8841 | 3.2481e-05 | 0.25747 | 0.58294 | 0.29339 | 2.888 | 3.202 | 0.28894 | 0.65501 | 1.4556e-10 | 0.45003
92.3567 | 4.8571 | 22.9084 | 16.7866 | 5.0051 | 1.65 | 600 | 0 | 0 | 0 | 0 | 0 | 0 | 0 | 0 | 0 | 0 | 0 | 0 | -18043.649 | -11195.2968 | -33492.7863 | 0 | 0 | 13046.4992 | 0 | 16932.4612 | 17449.7219 | 0 | 0 | -13046.4992 | 517.2606 | 16639.9735 | 10713.9591 | 21.8841 | 3.2481e-05 | 0.25747 | 0.58294 | 0.29339 | 2.888 | 3.202 | 0.28894 | 0.65501 | 1.4543e-10 | 0.46019
93.3567 | 4.9667 | 22.7147 | 16.7298 | 5.1181 | 1.6872 | 600 | 0 | 0 | 0 | 0 | 0 | 0 | 0 | 0 | 0 | 0 | 0 | 0 | -18043.649 | -11195.2968 | -33492.7863 | 0 | 0 | 13382.2241 | 0 | 16932.4612 | 17898.9557 | 0 | 0 | -13382.2241 | 966.4945 | 17068.3608 | 10993.1911 | 21.8841 | 3.2481e-05 | 0.25747 | 0.58294 | 0.29339 | 2.888 | 3.202 | 0.28894 | 0.65501 | 1.4529e-10 | 0.47058
94.3567 | 5.0787 | 22.5168 | 16.6717 | 5.2334 | 1.7252 | 600 | 0 | 0 | 0 | 0 | 0 | 0 | 0 | 0 | 0 | 0 | 0 | 0 | -18043.649 | -11195.2968 | -33492.7863 | 0 | 0 | 13725.1817 | 0 | 16932.4612 | 18357.8677 | 0 | 0 | -13725.1817 | 1425.4064 | 17505.9771 | 11278.7206 | 21.8841 | 3.2481e-05 | 0.25747 | 0.58294 | 0.29339 | 2.888 | 3.202 | 0.28894 | 0.65501 | 1.4514e-10 | 0.48119
95.3567 | 5.193 | 22.3146 | 16.6124 | 5.3513 | 1.7641 | 600 | 0 | 0 | 0 | 0 | 0 | 0 | 0 | 0 | 0 | 0 | 0 | 0 | -18043.649 | -11195.2968 | -33492.7863 | 0 | 0 | 14075.5022 | 0 | 16932.4612 | 18826.6319 | 0 | 0 | -14075.5022 | 1894.1706 | 17952.9885 | 11570.683 | 21.8841 | 3.2481e-05 | 0.25747 | 0.58294 | 0.29339 | 2.888 | 3.202 | 0.28894 | 0.65501 | 1.4499e-10 | 0.49202
96.3567 | 5.3098 | 22.1081 | 16.5518 | 5.4717 | 1.8038 | 600 | 0 | 0 | 0 | 0 | 0 | 0 | 0 | 0 | 0 | 0 | 0 | 0 | -18043.649 | -11195.2968 | -33492.7863 | 0 | 0 | 14433.316 | 0 | 16932.4612 | 19305.4229 | 0 | 0 | -14433.316 | 2372.9617 | 18409.5614 | 11869.2163 | 21.8841 | 3.2481e-05 | 0.25747 | 0.58294 | 0.29339 | 2.888 | 3.202 | 0.28894 | 0.65501 | 1.4482e-10 | 0.50309
97.3567 | 5.4291 | 21.8972 | 16.4899 | 5.5946 | 1.8443 | 600 | 0 | 0 | 0 | 0 | 0 | 0 | 0 | 0 | 0 | 0 | 0 | 0 | -18043.649 | -11195.2968 | -33492.7863 | 0 | 0 | 14798.7539 | 0 | 16932.4612 | 19794.4157 | 0 | 0 | -14798.7539 | 2861.9545 | 18875.8626 | 12174.4606 | 21.8841 | 3.2481e-05 | 0.25747 | 0.58294 | 0.29339 | 2.888 | 3.202 | 0.28894 | 0.65501 | 1.4465e-10 | 0.51439
98.3567 | 5.551 | 21.6819 | 16.4268 | 5.7201 | 1.8857 | 600 | 0 | 0 | 0 | 0 | 0 | 0 | 0 | 0 | 0 | 0 | 0 | 0 | -18043.649 | -11195.2968 | -33492.7863 | 0 | 0 | 15171.9466 | 0 | 16932.4612 | 20293.7853 | 0 | 0 | -15171.9466 | 3361.3241 | 19352.0592 | 12486.5588 | 21.8841 | 3.2481e-05 | 0.25747 | 0.58294 | 0.29339 | 2.888 | 3.202 | 0.28894 | 0.65501 | 1.4448e-10 | 0.52594
99.3567 | 5.6754 | 21.462 | 16.3622 | 5.8483 | 1.9279 | 600 | 0 | 0 | 0 | 0 | 0 | 0 | 0 | 0 | 0 | 0 | 0 | 0 | -18043.649 | -11195.2968 | -33492.7863 | 0 | 0 | 15553.0248 | 0 | 16932.4612 | 20803.7065 | 0 | 0 | -15553.0248 | 3871.2453 | 19838.3176 | 12805.6559 | 21.8841 | 3.2481e-05 | 0.25747 | 0.58294 | 0.29339 | 2.888 | 3.202 | 0.28894 | 0.65501 | 1.4429e-10 | 0.53772
100.3567 | 5.8024 | 21.2374 | 16.2964 | 5.9792 | 1.9711 | 600 | 0 | 0 | 0 | 0 | 0 | 0 | 0 | 0 | 0 | 0 | 0 | 0 | -18043.649 | -11195.2968 | -33492.7863 | 0 | 0 | 15942.1188 | 0 | 16932.4612 | 21324.3535 | 0 | 0 | -15942.1188 | 4391.8923 | 20334.8042 | 13131.8995 | 21.8841 | 3.2481e-05 | 0.25747 | 0.58294 | 0.29339 | 2.888 | 3.202 | 0.28894 | 0.65501 | 1.4409e-10 | 0.54976
101.3567 | 5.9321 | 21.0082 | 16.2291 | 6.1129 | 2.0152 | 600 | 0 | 0 | 0 | 0 | 0 | 0 | 0 | 0 | 0 | 0 | 0 | 0 | -18043.649 | -11195.2968 | -33492.7863 | 0 | 0 | 16339.3581 | 0 | 16932.4612 | 21855.8999 | 0 | 0 | -16339.3581 | 4923.4386 | 20841.6843 | 13465.4395 | 21.8841 | 3.2481e-05 | 0.25747 | 0.58294 | 0.29339 | 2.888 | 3.202 | 0.28894 | 0.65501 | 1.4388e-10 | 0.56204
102.3567 | 6.0644 | 20.7742 | 16.1605 | 6.2493 | 2.0601 | 600 | 0 | 0 | 0 | 0 | 0 | 0 | 0 | 0 | 0 | 0 | 0 | 0 | -18043.649 | -11195.2968 | -33492.7863 | 0 | 0 | 16744.8715 | 0 | 16932.4612 | 22398.5179 | 0 | 0 | -16744.8715 | 5466.0566 | 21359.1223 | 13806.4283 | 21.8841 | 3.2481e-05 | 0.25747 | 0.58294 | 0.29339 | 2.888 | 3.202 | 0.28894 | 0.65501 | 1.4367e-10 | 0.57459
103.3567 | 6.1996 | 20.5353 | 16.0904 | 6.3885 | 2.106 | 600 | 0 | 0 | 0 | 0 | 0 | 0 | 0 | 0 | 0 | 0 | 0 | 0 | -18043.649 | -11195.2968 | -33492.7863 | 0 | 0 | 17158.7868 | 0 | 16932.4612 | 22952.3783 | 0 | 0 | -17158.7868 | 6019.9171 | 21887.281 | 14155.0208 | 21.8841 | 3.2481e-05 | 0.25747 | 0.58294 | 0.29339 | 2.888 | 3.202 | 0.28894 | 0.65501 | 1.4344e-10 | 0.58739
104.3567 | 6.3375 | 20.2915 | 16.0188 | 6.5306 | 2.1529 | 600 | 0 | 0 | 0 | 0 | 0 | 0 | 0 | 0 | 0 | 0 | 0 | 0 | -18043.649 | -11195.2968 | -33492.7863 | 0 | 0 | 17581.23 | 0 | 16932.4612 | 23517.6501 | 0 | 0 | -17581.23 | 6585.1888 | 22426.3215 | 14511.3738 | 21.8841 | 3.2481e-05 | 0.25747 | 0.58294 | 0.29339 | 2.888 | 3.202 | 0.28894 | 0.65501 | 1.432e-10 | 0.60045
105.3567 | 6.4782 | 20.0427 | 15.9459 | 6.6757 | 2.2007 | 600 | 0 | 0 | 0 | 0 | 0 | 0 | 0 | 0 | 0 | 0 | 0 | 0 | -18043.649 | -11195.2968 | -33492.7863 | 0 | 0 | 18012.3257 | 0 | 16932.4612 | 24094.4996 | 0 | 0 | -18012.3257 | 7162.0384 | 22976.4026 | 14875.647 | 21.8841 | 3.2481e-05 | 0.25747 | 0.58294 | 0.29339 | 2.888 | 3.202 | 0.28894 | 0.65501 | 1.4295e-10 | 0.61379
106.3567 | 6.6218 | 19.7889 | 15.8714 | 6.8236 | 2.2495 | 600 | 0 | 0 | 0 | 0 | 0 | 0 | 0 | 0 | 0 | 0 | 0 | 0 | -18043.649 | -11195.2968 | -33492.7863 | 0 | 0 | 18452.1961 | 0 | 16932.4612 | 24683.0907 | 0 | 0 | -18452.1961 | 7750.6295 | 23537.6803 | 15248.0019 | 21.8841 | 3.2481e-05 | 0.25747 | 0.58294 | 0.29339 | 2.888 | 3.202 | 0.28894 | 0.65501 | 1.4269e-10 | 0.62739
107.3567 | 6.7683 | 19.5299 | 15.7954 | 6.9746 | 2.2992 | 600 | 0 | 0 | 0 | 0 | 0 | 0 | 0 | 0 | 0 | 0 | 0 | 0 | -18043.649 | -11195.2968 | -33492.7863 | 0 | 0 | 18900.9611 | 0 | 16932.4612 | 25283.5837 | 0 | 0 | -18900.9611 | 8351.1225 | 24110.3076 | 15628.6026 | 21.8841 | 3.2481e-05 | 0.25747 | 0.58294 | 0.29339 | 2.888 | 3.202 | 0.28894 | 0.65501 | 1.4241e-10 | 0.64127
108.3567 | 6.9177 | 19.2657 | 15.7179 | 7.1286 | 2.35 | 600 | 0 | 0 | 0 | 0 | 0 | 0 | 0 | 0 | 0 | 0 | 0 | 0 | -18043.649 | -11195.2968 | -33492.7863 | 0 | 0 | 19358.7378 | 0 | 16932.4612 | 25896.1352 | 0 | 0 | -19358.7378 | 8963.6739 | 24694.4338 | 16017.6153 | 21.8841 | 3.2481e-05 | 0.25747 | 0.58294 | 0.29339 | 2.888 | 3.202 | 0.28894 | 0.65501 | 1.4213e-10 | 0.65543
109.3567 | 7.0702 | 18.9963 | 15.6388 | 7.2857 | 2.4018 | 600 | 0 | 0 | 0 | 0 | 0 | 0 | 0 | 0 | 0 | 0 | 0 | 0 | -18043.649 | -11195.2968 | -33492.7863 | 0 | 0 | 19825.6398 | 0 | 16932.4612 | 26520.8972 | 0 | 0 | -19825.6398 | 9588.4359 | 25290.204 | 16415.2082 | 21.8841 | 3.2481e-05 | 0.25747 | 0.58294 | 0.29339 | 2.888 | 3.202 | 0.28894 | 0.65501 | 1.4182e-10 | 0.66988
110.3567 | 7.2256 | 18.7215 | 15.5582 | 7.4458 | 2.4546 | 600 | 0 | 0 | 0 | 0 | 0 | 0 | 0 | 0 | 0 | 0 | 0 | 0 | -18043.649 | -11195.2968 | -33492.7863 | 0 | 0 | 20301.777 | 0 | 16932.4612 | 27158.0169 | 0 | 0 | -20301.777 | 10225.5556 | 25897.7584 | 16821.5516 | 21.8841 | 3.2481e-05 | 0.25747 | 0.58294 | 0.29339 | 2.888 | 3.202 | 0.28894 | 0.65501 | 1.4151e-10 | 0.6846
111.3567 | 7.3841 | 18.4414 | 15.476 | 7.6092 | 2.5084 | 600 | 0 | 0 | 0 | 0 | 0 | 0 | 0 | 0 | 0 | 0 | 0 | 0 | -18043.649 | -11195.2968 | -33492.7863 | 0 | 0 | 20787.2551 | 0 | 16932.4612 | 27807.6356 | 0 | 0 | -20787.2551 | 10875.1744 | 26517.2318 | 17236.8181 | 21.8841 | 3.2481e-05 | 0.25747 | 0.58294 | 0.29339 | 2.888 | 3.202 | 0.28894 | 0.65501 | 1.4117e-10 | 0.69962
112.3567 | 7.5457 | 18.1558 | 15.3922 | 7.7757 | 2.5633 | 600 | 0 | 0 | 0 | 0 | 0 | 0 | 0 | 0 | 0 | 0 | 0 | 0 | -18043.649 | -11195.2968 | -33492.7863 | 0 | 0 | 21282.1749 | 0 | 16932.4612 | 28469.8885 | 0 | 0 | -21282.1749 | 11537.4272 | 27148.753 | 17661.1819 | 21.8841 | 3.2481e-05 | 0.25747 | 0.58294 | 0.29339 | 2.888 | 3.202 | 0.28894 | 0.65501 | 1.4083e-10 | 0.71493
113.3567 | 7.7103 | 17.8646 | 15.3068 | 7.9454 | 2.6192 | 600 | 0 | 0 | 0 | 0 | 0 | 0 | 0 | 0 | 0 | 0 | 0 | 0 | -18043.649 | -11195.2968 | -33492.7863 | 0 | 0 | 21786.6321 | 0 | 16932.4612 | 29144.9032 | 0 | 0 | -21786.6321 | 12212.4419 | 27792.4439 | 18094.8191 | 21.8841 | 3.2481e-05 | 0.25747 | 0.58294 | 0.29339 | 2.888 | 3.202 | 0.28894 | 0.65501 | 1.4046e-10 | 0.73053
114.3567 | 7.8782 | 17.568 | 15.2198 | 8.1183 | 2.6763 | 600 | 0 | 0 | 0 | 0 | 0 | 0 | 0 | 0 | 0 | 0 | 0 | 0 | -18043.649 | -11195.2968 | -33492.7863 | 0 | 0 | 22300.7163 | 0 | 16932.4612 | 29832.7997 | 0 | 0 | -22300.7163 | 12900.3385 | 28448.4188 | 18537.9075 | 21.8841 | 3.2481e-05 | 0.25747 | 0.58294 | 0.29339 | 2.888 | 3.202 | 0.28894 | 0.65501 | 1.4008e-10 | 0.74643
115.3567 | 8.0492 | 17.2657 | 15.1311 | 8.2945 | 2.7344 | 600 | 0 | 0 | 0 | 0 | 0 | 0 | 0 | 0 | 0 | 0 | 0 | 0 | -18043.649 | -11195.2968 | -33492.7863 | 0 | 0 | 22824.5103 | 0 | 16932.4612 | 30533.6891 | 0 | 0 | -22824.5103 | 13601.2279 | 29116.7837 | 18990.6267 | 21.8841 | 3.2481e-05 | 0.25747 | 0.58294 | 0.29339 | 2.888 | 3.202 | 0.28894 | 0.65501 | 1.3968e-10 | 0.76263
116.3567 | 8.2234 | 16.9578 | 15.0408 | 8.474 | 2.7935 | 600 | 0 | 0 | 0 | 0 | 0 | 0 | 0 | 0 | 0 | 0 | 0 | 0 | -18043.649 | -11195.2968 | -33492.7863 | 0 | 0 | 23358.0901 | 0 | 16932.4612 | 31247.6729 | 0 | 0 | -23358.0901 | 14315.2116 | 29797.6353 | 19453.1574 | 21.8841 | 3.2481e-05 | 0.25747 | 0.58294 | 0.29339 | 2.888 | 3.202 | 0.28894 | 0.65501 | 1.3926e-10 | 0.77914
117.3567 | 8.4008 | 16.6441 | 14.9488 | 8.6568 | 2.8538 | 600 | 0 | 0 | 0 | 0 | 0 | 0 | 0 | 0 | 0 | 0 | 0 | 0 | -18043.649 | -11195.2968 | -33492.7863 | 0 | 0 | 23901.5234 | 0 | 16932.4612 | 31974.8415 | 0 | 0 | -23901.5234 | 15042.3802 | 30491.0599 | 19925.6821 | 21.8841 | 3.2481e-05 | 0.25747 | 0.58294 | 0.29339 | 2.888 | 3.202 | 0.28894 | 0.65501 | 1.3882e-10 | 0.79595
118.3567 | 8.5814 | 16.3248 | 14.8551 | 8.843 | 2.9152 | 600 | 0 | 0 | 0 | 0 | 0 | 0 | 0 | 0 | 0 | 0 | 0 | 0 | -18043.649 | -11195.2968 | -33492.7863 | 0 | 0 | 24454.8691 | 0 | 16932.4612 | 32715.274 | 0 | 0 | -24454.8691 | 15782.8128 | 31197.1329 | 20408.384 | 21.8841 | 3.2481e-05 | 0.25747 | 0.58294 | 0.29339 | 2.888 | 3.202 | 0.28894 | 0.65501 | 1.3836e-10 | 0.81306
119.3567 | 8.7653 | 15.9997 | 14.7597 | 9.0325 | 2.9776 | 600 | 0 | 0 | 0 | 0 | 0 | 0 | 0 | 0 | 0 | 0 | 0 | 0 | -18043.649 | -11195.2968 | -33492.7863 | 0 | 0 | 25018.1767 | 0 | 16932.4612 | 33469.0365 | 0 | 0 | -25018.1767 | 16536.5752 | 31915.9173 | 20901.4477 | 21.8841 | 3.2481e-05 | 0.25747 | 0.58294 | 0.29339 | 2.888 | 3.202 | 0.28894 | 0.65501 | 1.3788e-10 | 0.83048
120.3567 | 8.9525 | 15.6689 | 14.6626 | 9.2254 | 3.0412 | 600 | 0 | 0 | 0 | 0 | 0 | 0 | 0 | 0 | 0 | 0 | 0 | 0 | -18043.649 | -11195.2968 | -33492.7863 | 0 | 0 | 25591.485 | 0 | 16932.4612 | 34236.181 | 0 | 0 | -25591.485 | 17303.7198 | 32647.4627 | 21405.0583 | 21.8841 | 3.2481e-05 | 0.25747 | 0.58294 | 0.29339 | 2.888 | 3.202 | 0.28894 | 0.65501 | 1.3738e-10 | 0.84822
121.3567 | 9.1429 | 15.3322 | 14.5639 | 9.4216 | 3.1059 | 600 | 0 | 0 | 0 | 0 | 0 | 0 | 0 | 0 | 0 | 0 | 0 | 0 | -18043.649 | -11195.2968 | -33492.7863 | 0 | 0 | 26174.8217 | 0 | 16932.4612 | 35016.7443 | 0 | 0 | -26174.8217 | 18084.2831 | 33391.8043 | 21919.4018 | 21.8841 | 3.2481e-05 | 0.25747 | 0.58294 | 0.29339 | 2.888 | 3.202 | 0.28894 | 0.65501 | 1.3685e-10 | 0.86626
122.3567 | 9.3366 | 14.9898 | 14.4634 | 9.6212 | 3.1717 | 600 | 0 | 0 | 0 | 0 | 0 | 0 | 0 | 0 | 0 | 0 | 0 | 0 | -18043.649 | -11195.2968 | -33492.7863 | 0 | 0 | 26768.2016 | 0 | 16932.4612 | 35810.7467 | 0 | 0 | -26768.2016 | 18878.2855 | 34148.9612 | 22444.6645 | 21.8841 | 3.2481e-05 | 0.25747 | 0.58294 | 0.29339 | 2.888 | 3.202 | 0.28894 | 0.65501 | 1.363e-10 | 0.88461
123.3567 | 9.5336 | 14.6416 | 14.3612 | 9.8242 | 3.2386 | 600 | 0 | 0 | 0 | 0 | 0 | 0 | 0 | 0 | 0 | 0 | 0 | 0 | -18043.649 | -11195.2968 | -33492.7863 | 0 | 0 | 27371.6265 | 0 | 16932.4612 | 36618.1902 | 0 | 0 | -27371.6265 | 19685.729 | 34918.9356 | 22981.0327 | 21.8841 | 3.2481e-05 | 0.25747 | 0.58294 | 0.29339 | 2.888 | 3.202 | 0.28894 | 0.65501 | 1.3573e-10 | 0.90328
124.3567 | 9.7339 | 14.2875 | 14.2574 | 10.0306 | 3.3067 | 600 | 0 | 0 | 0 | 0 | 0 | 0 | 0 | 0 | 0 | 0 | 0 | 0 | -18043.649 | -11195.2968 | -33492.7863 | 0 | 0 | 27985.0834 | 0 | 16932.4612 | 37439.0575 | 0 | 0 | -27985.0834 | 20506.5963 | 35701.7109 | 23528.6928 | 21.8841 | 3.2481e-05 | 0.25747 | 0.58294 | 0.29339 | 2.888 | 3.202 | 0.28894 | 0.65501 | 1.3512e-10 | 0.92225
125.3567 | 9.9374 | 13.9277 | 14.1518 | 10.2403 | 3.3758 | 600 | 0 | 0 | 0 | 0 | 0 | 0 | 0 | 0 | 0 | 0 | 0 | 0 | -18043.649 | -11195.2968 | -33492.7863 | 0 | 0 | 28608.5434 | 0 | 16932.4612 | 38273.3101 | 0 | 0 | -28608.5434 | 21340.8488 | 36497.2502 | 24087.8308 | 21.8841 | 3.2481e-05 | 0.25747 | 0.58294 | 0.29339 | 2.888 | 3.202 | 0.28894 | 0.65501 | 1.3449e-10 | 0.94154
126.3567 | 10.1442 | 13.5622 | 14.0445 | 10.4534 | 3.4461 | 600 | 0 | 0 | 0 | 0 | 0 | 0 | 0 | 0 | 0 | 0 | 0 | 0 | -18043.649 | -11195.2968 | -33492.7863 | 0 | 0 | 29241.9606 | 0 | 16932.4612 | 39120.8863 | 0 | 0 | -29241.9606 | 22188.4251 | 37305.495 | 24658.6318 | 21.8841 | 3.2481e-05 | 0.25747 | 0.58294 | 0.29339 | 2.888 | 3.202 | 0.28894 | 0.65501 | 1.3383e-10 | 0.96113
127.3567 | 10.3542 | 13.1909 | 13.9356 | 10.6698 | 3.5174 | 600 | 0 | 0 | 0 | 0 | 0 | 0 | 0 | 0 | 0 | 0 | 0 | 0 | -18043.649 | -11195.2968 | -33492.7863 | 0 | 0 | 29885.2706 | 0 | 16932.4612 | 39981.7001 | 0 | 0 | -29885.2706 | 23049.2389 | 38126.363 | 25241.2801 | 21.8841 | 3.2481e-05 | 0.25747 | 0.58294 | 0.29339 | 2.888 | 3.202 | 0.28894 | 0.65501 | 1.3314e-10 | 0.98103
128.3567 | 10.5675 | 12.814 | 13.825 | 10.8896 | 3.5898 | 600 | 0 | 0 | 0 | 0 | 0 | 0 | 0 | 0 | 0 | 0 | 0 | 0 | -18043.649 | -11195.2968 | -33492.7863 | 0 | 0 | 30538.389 | 0 | 16932.4612 | 40855.6385 | 0 | 0 | -30538.389 | 23923.1773 | 38959.7465 | 25835.9585 | 21.8841 | 3.2481e-05 | 0.25747 | 0.58294 | 0.29339 | 2.888 | 3.202 | 0.28894 | 0.65501 | 1.3242e-10 | 1.0012
129.3567 | 10.7838 | 12.4315 | 13.7128 | 11.1126 | 3.6633 | 600 | 0 | 0 | 0 | 0 | 0 | 0 | 0 | 0 | 0 | 0 | 0 | 0 | -18043.649 | -11195.2968 | -33492.7863 | 0 | 0 | 31201.2096 | 0 | 16932.4612 | 41742.5596 | 0 | 0 | -31201.2096 | 24810.0983 | 39805.5103 | 26442.8482 | 21.8841 | 3.2481e-05 | 0.25747 | 0.58294 | 0.29339 | 2.888 | 3.202 | 0.28894 | 0.65501 | 1.3167e-10 | 1.0217
130.3567 | 11.0034 | 12.0434 | 13.599 | 11.3388 | 3.7379 | 600 | 0 | 0 | 0 | 0 | 0 | 0 | 0 | 0 | 0 | 0 | 0 | 0 | -18043.649 | -11195.2968 | -33492.7863 | 0 | 0 | 31873.6033 | 0 | 16932.4612 | 42642.2903 | 0 | 0 | -31873.6033 | 25709.829 | 40663.4893 | 27062.128 | 21.8841 | 3.2481e-05 | 0.25747 | 0.58294 | 0.29339 | 2.888 | 3.202 | 0.28894 | 0.65501 | 1.3088e-10 | 1.0425
131.3567 | 11.2259 | 11.65 | 13.4835 | 11.5681 | 3.8135 | 600 | 0 | 0 | 0 | 0 | 0 | 0 | 0 | 0 | 0 | 0 | 0 | 0 | -18043.649 | -11195.2968 | -33492.7863 | 0 | 0 | 32555.4154 | 0 | 16932.4612 | 43554.6238 | 0 | 0 | -32555.4154 | 26622.1625 | 41533.4863 | 27693.9742 | 21.8841 | 3.2481e-05 | 0.25747 | 0.58294 | 0.29339 | 2.888 | 3.202 | 0.28894 | 0.65501 | 1.3005e-10 | 1.0636
132.3567 | 11.4516 | 11.2512 | 13.3665 | 11.8006 | 3.8902 | 600 | 0 | 0 | 0 | 0 | 0 | 0 | 0 | 0 | 0 | 0 | 0 | 0 | -18043.649 | -11195.2968 | -33492.7863 | 0 | 0 | 33246.4642 | 0 | 16932.4612 | 44479.3169 | 0 | 0 | -33246.4642 | 27546.8556 | 42415.2694 | 28338.56 | 21.8841 | 3.2481e-05 | 0.25747 | 0.58294 | 0.29339 | 2.888 | 3.202 | 0.28894 | 0.65501 | 1.2918e-10 | 1.085
133.3567 | 11.6801 | 10.8471 | 13.248 | 12.0361 | 3.9678 | 600 | 0 | 0 | 0 | 0 | 0 | 0 | 0 | 0 | 0 | 0 | 0 | 0 | -18043.649 | -11195.2968 | -33492.7863 | 0 | 0 | 33946.5382 | 0 | 16932.4612 | 45416.0867 | 0 | 0 | -33946.5382 | 28483.6255 | 43308.5687 | 28996.0547 | 21.8841 | 3.2481e-05 | 0.25747 | 0.58294 | 0.29339 | 2.888 | 3.202 | 0.28894 | 0.65501 | 1.2828e-10 | 1.1067
134.3567 | 11.9115 | 10.438 | 13.128 | 12.2746 | 4.0464 | 600 | 0 | 0 | 0 | 0 | 0 | 0 | 0 | 0 | 0 | 0 | 0 | 0 | -18043.649 | -11195.2968 | -33492.7863 | 0 | 0 | 34655.3942 | 0 | 16932.4612 | 46364.6076 | 0 | 0 | -34655.3942 | 29432.1464 | 44213.0738 | 29666.6239 | 21.8841 | 3.2481e-05 | 0.25747 | 0.58294 | 0.29339 | 2.888 | 3.202 | 0.28894 | 0.65501 | 1.2733e-10 | 1.1286
135.3567 | 12.1457 | 10.024 | 13.0065 | 12.516 | 4.126 | 600 | 0 | 0 | 0 | 0 | 0 | 0 | 0 | 0 | 0 | 0 | 0 | 0 | -18043.649 | -11195.2968 | -33492.7863 | 0 | 0 | 35372.7537 | 0 | 16932.4612 | 47324.5072 | 0 | 0 | -35372.7537 | 30392.0459 | 45128.4296 | 30350.4278 | 21.8841 | 3.2481e-05 | 0.25747 | 0.58294 | 0.29339 | 2.888 | 3.202 | 0.28894 | 0.65501 | 1.2634e-10 | 1.1508
136.3567 | 12.3826 | 9.6053 | 12.8837 | 12.76 | 4.2064 | 600 | 0 | 0 | 0 | 0 | 0 | 0 | 0 | 0 | 0 | 0 | 0 | 0 | -18043.649 | -11195.2968 | -33492.7863 | 0 | 0 | 36098.3006 | 0 | 16932.4612 | 48295.3622 | 0 | 0 | -36098.3006 | 31362.901 | 46054.2324 | 31047.6215 | 21.8841 | 3.2481e-05 | 0.25747 | 0.58294 | 0.29339 | 2.888 | 3.202 | 0.28894 | 0.65501 | 1.253e-10 | 1.1732
136.8735 | 12.506 | 9.3871 | 12.8196 | 12.8872 | 4.2484 | 600 | 0 | 0 | 0 | 0 | 0 | 0 | 0 | 0 | 0 | 0 | 0 | 0 | -18043.649 | -11195.2968 | -33492.7863 | 0 | 0 | 36476.3459 | 0 | 16932.4612 | 48801.2252 | 0 | 0 | -36476.3459 | 31868.7639 | 46536.6251 | 31413.219 | 21.8841 | 3.2481e-05 | 0.25747 | 0.58294 | 0.29339 | 2.888 | 3.202 | 0.28894 | 0.65501 | 1.2474e-10 | 1.1849
136.8911 | 12.5059 | 9.3981 | 12.8221 | 12.8871 | 4.2483 | 600.21 | 0.019843 | 0 | 0.019843 | 0 | 0.21004 | 0 | 0 | 0 | 0 | 0 | 0 | 0 | -18056.7001 | -11200.7859 | -33497.5747 | 0 | 0 | 36489.2879 | 0 | 16938.5523 | 48818.54 | 0 | 0 | -36489.2879 | 31879.9877 | 46553.1364 | 31425.7592 | 21.8765 | 3.2492e-05 | 0.25747 | 0.58294 | 0.29339 | 2.888 | 3.202 | 0.28894 | 0.65501 | 1.2476e-10 | 1.1849
136.9088 | 12.5057 | 9.4091 | 12.8246 | 12.8869 | 4.2483 | 600.4201 | 0.019837 | 0 | 0.019837 | 0 | 0.42008 | 0 | 0 | 0 | 0 | 0 | 0 | 0 | -18069.7517 | -11206.2753 | -33502.3633 | 0 | 0 | 36502.236 | 0 | 16944.6436 | 48835.863 | 0 | 0 | -36502.236 | 31891.2194 | 46569.6555 | 31438.3036 | 21.8688 | 3.2503e-05 | 0.25747 | 0.58294 | 0.29339 | 2.888 | 3.202 | 0.28894 | 0.65501 | 1.2478e-10 | 1.1849
136.944 | 12.5054 | 9.431 | 12.8295 | 12.8866 | 4.2482 | 600.8402 | 0.019825 | 0 | 0.019825 | 0 | 0.84021 | 0 | 0 | 0 | 0 | 0 | 0 | 0 | -18095.8569 | -11217.2548 | -33511.9413 | 0 | 0 | 36528.1502 | 0 | 16956.8272 | 48870.5333 | 0 | 0 | -36528.1502 | 31913.7061 | 46602.717 | 31463.4052 | 21.8535 | 3.2526e-05 | 0.25747 | 0.58294 | 0.29339 | 2.888 | 3.202 | 0.28894 | 0.65501 | 1.2481e-10 | 1.1848
136.9793 | 12.5051 | 9.4529 | 12.8344 | 12.8863 | 4.2481 | 601.2604 | 0.019813 | 0 | 0.019813 | 0 | 1.2604 | 0 | 0 | 0 | 0 | 0 | 0 | 0 | -18121.9646 | -11228.2354 | -33521.5202 | 0 | 0 | 36554.0888 | 0 | 16969.0119 | 48905.2361 | 0 | 0 | -36554.0888 | 31936.2241 | 46635.8094 | 31488.5237 | 21.8382 | 3.2549e-05 | 0.25747 | 0.58294 | 0.29339 | 2.888 | 3.202 | 0.28894 | 0.65501 | 1.2484e-10 | 1.1848
137.0146 | 12.5049 | 9.4748 | 12.8393 | 12.886 | 4.248 | 601.6806 | 0.019801 | 0 | 0.019801 | 0 | 1.6806 | 0 | 0 | 0 | 0 | 0 | 0 | 0 | -18148.0749 | -11239.217 | -33531.1001 | 0 | 0 | 36580.0516 | 0 | 16981.1979 | 48939.9714 | 0 | 0 | -36580.0516 | 31958.7735 | 46668.9328 | 31513.6592 | 21.823 | 3.2572e-05 | 0.25747 | 0.58294 | 0.29339 | 2.888 | 3.202 | 0.28894 | 0.65501 | 1.2487e-10 | 1.1848
137.3673 | 12.5024 | 9.6911 | 12.8878 | 12.8835 | 4.2472 | 605.8848 | 0.019683 | 0 | 0.019683 | 0 | 5.8848 | 0 | 0 | 0 | 0 | 0 | 0 | 0 | -18409.3153 | -11349.0915 | -33626.949 | 0 | 0 | 36841.0149 | 0 | 17103.1215 | 49289.1103 | 0 | 0 | -36841.0149 | 32185.9888 | 47001.87 | 31765.953 | 21.6716 | 3.2799e-05 | 0.25747 | 0.58294 | 0.29339 | 2.888 | 3.202 | 0.28894 | 0.65501 | 1.2519e-10 | 1.1846
137.72 | 12.5007 | 9.9034 | 12.9353 | 12.8818 | 4.2466 | 610.0932 | 0.019566 | 0 | 0.019566 | 0 | 10.0931 | 0 | 0 | 0 | 0 | 0 | 0 | 0 | -18670.8071 | -11459.0717 | -33722.8902 | 0 | 0 | 37104.4054 | 0 | 17225.1624 | 49641.4972 | 0 | 0 | -37104.4054 | 32416.3347 | 47337.9045 | 32019.9628 | 21.5221 | 3.3027e-05 | 0.25747 | 0.58294 | 0.29339 | 2.888 | 3.202 | 0.28894 | 0.65501 | 1.2549e-10 | 1.1844
138.0727 | 12.4998 | 10.1117 | 12.9819 | 12.8808 | 4.2463 | 614.3055 | 0.01945 | 0 | 0.01945 | 0 | 14.3055 | 0 | 0 | 0 | 0 | 0 | 0 | 0 | -18932.5501 | -11569.1575 | -33818.9237 | 0 | 0 | 37370.224 | 0 | 17347.3206 | 49997.133 | 0 | 0 | -37370.224 | 32649.8124 | 47677.0372 | 32275.7044 | 21.3745 | 3.3255e-05 | 0.25747 | 0.58294 | 0.29339 | 2.888 | 3.202 | 0.28894 | 0.65501 | 1.2579e-10 | 1.1843
138.4254 | 12.4995 | 10.3163 | 13.0275 | 12.8805 | 4.2462 | 618.5219 | 0.019336 | 0 | 0.019336 | 0 | 18.5219 | 0 | 0 | 0 | 0 | 0 | 0 | 0 | -19194.5445 | -11679.3491 | -33915.0493 | 0 | 0 | 37638.4725 | 0 | 17469.5961 | 50356.0201 | 0 | 0 | -37638.4725 | 32886.424 | 48019.2703 | 32533.1937 | 21.2288 | 3.3483e-05 | 0.25747 | 0.58294 | 0.29339 | 2.888 | 3.202 | 0.28894 | 0.65501 | 1.2607e-10 | 1.1843
139.4109 | 12.5023 | 10.8678 | 13.15 | 12.8834 | 4.2471 | 630.3234 | 0.019025 | 0 | 0.019025 | 0 | 30.3234 | 0 | 0 | 0 | 0 | 0 | 0 | 0 | -19927.8532 | -11987.7696 | -34184.0999 | 0 | 0 | 38400.8316 | 0 | 17811.8389 | 51375.9757 | 0 | 0 | -38400.8316 | 33564.1368 | 48991.8952 | 33262.0065 | 20.8313 | 3.4122e-05 | 0.25747 | 0.58294 | 0.29339 | 2.888 | 3.202 | 0.28894 | 0.65501 | 1.2681e-10 | 1.1846
140.3963 | 12.5103 | 11.3912 | 13.2657 | 12.8916 | 4.2498 | 642.1564 | 0.018724 | 0 | 0.018724 | 0 | 42.1564 | 0 | 0 | 0 | 0 | 0 | 0 | 0 | -20663.1234 | -12297.0151 | -34453.8702 | 0 | 0 | 39182.2706 | 0 | 18154.9972 | 52421.4617 | 0 | 0 | -39182.2706 | 34266.4645 | 49988.8658 | 34004.9338 | 20.4475 | 3.4763e-05 | 0.25747 | 0.58294 | 0.29339 | 2.888 | 3.202 | 0.28894 | 0.65501 | 1.2748e-10 | 1.1853
141.3818 | 12.5231 | 11.888 | 13.3748 | 12.9048 | 4.2542 | 654.021 | 0.018434 | 0 | 0.018434 | 0 | 54.021 | 0 | 0 | 0 | 0 | 0 | 0 | 0 | -21400.3553 | -12607.0856 | -34724.3602 | 0 | 0 | 39982.9119 | 0 | 18499.071 | 53492.642 | 0 | 0 | -39982.9119 | 34993.5711 | 51010.3383 | 34762.3257 | 20.0765 | 3.5405e-05 | 0.25747 | 0.58294 | 0.29339 | 2.888 | 3.202 | 0.28894 | 0.65501 | 1.2808e-10 | 1.1865
142.3672 | 12.5405 | 12.3593 | 13.4777 | 12.9228 | 4.2601 | 665.9172 | 0.018152 | 0 | 0.018152 | 0 | 65.9172 | 0 | 0 | 0 | 0 | 0 | 0 | 0 | -22139.5488 | -12917.9812 | -34995.5699 | 0 | 0 | 40802.9064 | 0 | 18844.0603 | 54589.7184 | 0 | 0 | -40802.9064 | 35745.6581 | 52056.5052 | 35534.5346 | 19.7179 | 3.6049e-05 | 0.25747 | 0.58294 | 0.29339 | 2.888 | 3.202 | 0.28894 | 0.65501 | 1.2863e-10 | 1.1882
143.3527 | 12.5624 | 12.8065 | 13.5746 | 12.9453 | 4.2675 | 677.845 | 0.01788 | 0 | 0.01788 | 0 | 77.845 | 0 | 0 | 0 | 0 | 0 | 0 | 0 | -22880.7039 | -13229.7018 | -35267.4994 | 0 | 0 | 41642.4269 | 0 | 19189.9651 | 55712.9221 | 0 | 0 | -41642.4269 | 36522.957 | 53127.587 | 36321.9161 | 19.3709 | 3.6695e-05 | 0.25747 | 0.58294 | 0.29339 | 2.888 | 3.202 | 0.28894 | 0.65501 | 1.2913e-10 | 1.1902
144.3527 | 12.589 | 13.2366 | 13.6671 | 12.9727 | 4.2766 | 689.9812 | 0.017613 | 0 | 0.017613 | 0 | 89.9812 | 0 | 0 | 0 | 0 | 0 | 0 | 0 | -23634.814 | -13546.8711 | -35544.182 | 0 | 0 | 42514.5074 | 0 | 19541.9161 | 56879.6916 | 0 | 0 | -42514.5074 | 37337.7755 | 54240.213 | 37136.8101 | 19.0302 | 3.7352e-05 | 0.25747 | 0.58294 | 0.29339 | 2.888 | 3.202 | 0.28894 | 0.65501 | 1.2959e-10 | 1.1928
145.3527 | 12.6198 | 13.644 | 13.7541 | 13.0045 | 4.287 | 702.15 | 0.017354 | 0 | 0.017354 | 0 | 102.15 | 0 | 0 | 0 | 0 | 0 | 0 | 0 | -24390.9441 | -13864.8899 | -35821.6057 | 0 | 0 | 43407.1053 | 0 | 19894.8099 | 58073.9149 | 0 | 0 | -43407.1053 | 38179.1051 | 55379.0188 | 37968.0766 | 18.7004 | 3.801e-05 | 0.25747 | 0.58294 | 0.29339 | 2.888 | 3.202 | 0.28894 | 0.65501 | 1.3e-10 | 1.1957
146.3527 | 12.6546 | 14.0296 | 13.8356 | 13.0404 | 4.2989 | 714.3512 | 0.017103 | 0 | 0.017103 | 0 | 114.3512 | 0 | 0 | 0 | 0 | 0 | 0 | 0 | -25149.0941 | -14183.7584 | -36099.7706 | 0 | 0 | 44320.4465 | 0 | 20248.6464 | 59295.8945 | 0 | 0 | -44320.4465 | 39047.2481 | 56544.2928 | 38816.0984 | 18.381 | 3.8671e-05 | 0.25747 | 0.58294 | 0.29339 | 2.888 | 3.202 | 0.28894 | 0.65501 | 1.3038e-10 | 1.199
147.3527 | 12.6934 | 14.3944 | 13.9121 | 13.0803 | 4.312 | 726.585 | 0.01686 | 0 | 0.01686 | 0 | 126.585 | 0 | 0 | 0 | 0 | 0 | 0 | 0 | -25909.2642 | -14503.4764 | -36378.6767 | 0 | 0 | 45254.7665 | 0 | 20603.4257 | 60545.9454 | 0 | 0 | -45254.7665 | 39942.5198 | 57736.3356 | 39681.2626 | 18.0715 | 3.9333e-05 | 0.25747 | 0.58294 | 0.29339 | 2.888 | 3.202 | 0.28894 | 0.65501 | 1.3071e-10 | 1.2027
148.3527 | 12.7359 | 14.7393 | 13.9836 | 13.1242 | 4.3265 | 738.8513 | 0.016624 | 0 | 0.016624 | 0 | 138.8513 | 0 | 0 | 0 | 0 | 0 | 0 | 0 | -26671.4543 | -14824.0441 | -36658.3238 | 0 | 0 | 46210.3087 | 0 | 20959.1477 | 61824.3932 | 0 | 0 | -46210.3087 | 40865.2455 | 58955.4575 | 40563.9609 | 17.7715 | 3.9997e-05 | 0.25747 | 0.58294 | 0.29339 | 2.888 | 3.202 | 0.28894 | 0.65501 | 1.31e-10 | 1.2067
149.3527 | 12.7822 | 15.065 | 14.0505 | 13.1718 | 4.3422 | 751.1501 | 0.016395 | 0 | 0.016395 | 0 | 151.15 | 0 | 0 | 0 | 0 | 0 | 0 | 0 | -27435.6643 | -15145.4613 | -36938.7121 | 0 | 0 | 47187.3221 | 0 | 21315.8125 | 63131.5715 | 0 | 0 | -47187.3221 | 41815.759 | 60201.9765 | 41464.5893 | 17.4805 | 4.0663e-05 | 0.25747 | 0.58294 | 0.29339 | 2.888 | 3.202 | 0.28894 | 0.65501 | 1.3126e-10 | 1.2111
150.3527 | 12.8319 | 15.3724 | 14.1128 | 13.2231 | 4.3591 | 763.4813 | 0.016173 | 0 | 0.016173 | 0 | 163.4813 | 0 | 0 | 0 | 0 | 0 | 0 | 0 | -28201.8944 | -15467.7281 | -37219.8416 | 0 | 0 | 48186.0608 | 0 | 21673.42 | 64467.8198 | 0 | 0 | -48186.0608 | 42794.3998 | 61476.2167 | 42383.5487 | 17.1982 | 4.1331e-05 | 0.25747 | 0.58294 | 0.29339 | 2.888 | 3.202 | 0.28894 | 0.65501 | 1.3149e-10 | 1.2158
151.3527 | 12.8851 | 15.6622 | 14.1707 | 13.2778 | 4.3771 | 775.8452 | 0.015957 | 0 | 0.015957 | 0 | 175.8451 | 0 | 0 | 0 | 0 | 0 | 0 | 0 | -28970.1445 | -15790.8445 | -37501.7122 | 0 | 0 | 49206.7821 | 0 | 22031.9703 | 65833.4825 | 0 | 0 | -49206.7821 | 43801.5122 | 62778.5063 | 43321.2446 | 16.9241 | 4.2e-05 | 0.25747 | 0.58294 | 0.29339 | 2.888 | 3.202 | 0.28894 | 0.65501 | 1.3168e-10 | 1.2208
152.3527 | 12.9416 | 15.935 | 14.2244 | 13.3361 | 4.3963 | 788.2415 | 0.015747 | 0 | 0.015747 | 0 | 188.2415 | 0 | 0 | 0 | 0 | 0 | 0 | 0 | -29740.4146 | -16114.8105 | -37784.3239 | 0 | 0 | 50249.7453 | 0 | 22391.4634 | 67228.9069 | 0 | 0 | -50249.7453 | 44837.4434 | 64109.1765 | 44278.0875 | 16.6579 | 4.2671e-05 | 0.25747 | 0.58294 | 0.29339 | 2.888 | 3.202 | 0.28894 | 0.65501 | 1.3184e-10 | 1.2262
153.3527 | 13.0013 | 16.1915 | 14.2742 | 13.3976 | 4.4166 | 800.6703 | 0.015543 | 0 | 0.015543 | 0 | 200.6703 | 0 | 0 | 0 | 0 | 0 | 0 | 0 | -30512.7047 | -16439.6261 | -38067.6768 | 0 | 0 | 51315.2111 | 0 | 22751.8992 | 68654.4416 | 0 | 0 | -51315.2111 | 45902.5424 | 65468.5597 | 45254.4925 | 16.3993 | 4.3344e-05 | 0.25747 | 0.58294 | 0.29339 | 2.888 | 3.202 | 0.28894 | 0.65501 | 1.3197e-10 | 1.2318
154.3527 | 13.0642 | 16.4322 | 14.32 | 13.4624 | 4.438 | 813.1316 | 0.015345 | 0 | 0.015345 | 0 | 213.1316 | 0 | 0 | 0 | 0 | 0 | 0 | 0 | -31287.0148 | -16765.2912 | -38351.7708 | 0 | 0 | 52403.4406 | 0 | 23113.2778 | 70110.4359 | 0 | 0 | -52403.4406 | 46997.1581 | 66856.9891 | 46250.8797 | 16.148 | 4.4018e-05 | 0.25747 | 0.58294 | 0.29339 | 2.888 | 3.202 | 0.28894 | 0.65501 | 1.3208e-10 | 1.2378
155.3527 | 13.1301 | 16.6579 | 14.362 | 13.5303 | 4.4604 | 825.6255 | 0.015152 | 0 | 0.015152 | 0 | 225.6254 | 0 | 0 | 0 | 0 | 0 | 0 | 0 | -32063.3449 | -17091.806 | -38636.6059 | 0 | 0 | 53514.694 | 0 | 23475.5991 | 71597.2381 | 0 | 0 | -53514.694 | 48121.639 | 68274.7968 | 47267.6739 | 15.9037 | 4.4695e-05 | 0.25747 | 0.58294 | 0.29339 | 2.888 | 3.202 | 0.28894 | 0.65501 | 1.3215e-10 | 1.244
156.3527 | 13.199 | 16.8689 | 14.4005 | 13.6013 | 4.4838 | 838.1518 | 0.014965 | 0 | 0.014965 | 0 | 238.1518 | 0 | 0 | 0 | 0 | 0 | 0 | 0 | -32841.695 | -17419.1703 | -38922.1822 | 0 | 0 | 54649.2301 | 0 | 23838.8632 | 73115.1944 | 0 | 0 | -54649.2301 | 49276.3312 | 69722.3128 | 48305.3048 | 15.666 | 4.5373e-05 | 0.25747 | 0.58294 | 0.29339 | 2.888 | 3.202 | 0.28894 | 0.65501 | 1.322e-10 | 1.2506
157.3527 | 13.2707 | 17.0659 | 14.4354 | 13.6752 | 4.5082 | 850.7107 | 0.014782 | 0 | 0.014782 | 0 | 250.7106 | 0 | 0 | 0 | 0 | 0 | 0 | 0 | -33622.0651 | -17747.3842 | -39208.4996 | 0 | 0 | 55807.3051 | 0 | 24203.0701 | 74664.6478 | 0 | 0 | -55807.3051 | 50461.5778 | 71199.8644 | 49364.2069 | 15.4347 | 4.6053e-05 | 0.25747 | 0.58294 | 0.29339 | 2.888 | 3.202 | 0.28894 | 0.65501 | 1.3222e-10 | 1.2574
158.3527 | 13.3453 | 17.2493 | 14.467 | 13.7521 | 4.5335 | 863.302 | 0.014604 | 0 | 0.014604 | 0 | 263.302 | 0 | 0 | 0 | 0 | 0 | 0 | 0 | -34404.4552 | -18076.4478 | -39495.5581 | 0 | 0 | 56989.1724 | 0 | 24568.2197 | 76245.9373 | 0 | 0 | -56989.1724 | 51677.7176 | 72707.7746 | 50444.8194 | 15.2096 | 4.6734e-05 | 0.25747 | 0.58294 | 0.29339 | 2.888 | 3.202 | 0.28894 | 0.65501 | 1.3221e-10 | 1.2644
159.3527 | 13.4226 | 17.4196 | 14.4953 | 13.8318 | 4.5597 | 875.9259 | 0.014431 | 0 | 0.014431 | 0 | 275.9259 | 0 | 0 | 0 | 0 | 0 | 0 | 0 | -35188.8653 | -18406.3609 | -39783.3578 | 0 | 0 | 58195.0811 | 0 | 24934.312 | 77859.396 | 0 | 0 | -58195.0811 | 52925.084 | 74246.3614 | 51547.5861 | 14.9904 | 4.7418e-05 | 0.25747 | 0.58294 | 0.29339 | 2.888 | 3.202 | 0.28894 | 0.65501 | 1.3217e-10 | 1.2717
160.3527 | 13.5026 | 17.5772 | 14.5204 | 13.9142 | 4.5869 | 888.5823 | 0.014262 | 0 | 0.014262 | 0 | 288.5823 | 0 | 0 | 0 | 0 | 0 | 0 | 0 | -35975.2954 | -18737.1236 | -40071.8987 | 0 | 0 | 59425.2755 | 0 | 25301.3472 | 79505.3512 | 0 | 0 | -59425.2755 | 54204.0041 | 75815.9366 | 52672.9555 | 14.7769 | 4.8103e-05 | 0.25747 | 0.58294 | 0.29339 | 2.888 | 3.202 | 0.28894 | 0.65501 | 1.3212e-10 | 1.2793
161.3527 | 13.5851 | 17.7225 | 14.5425 | 13.9992 | 4.615 | 901.2712 | 0.014097 | 0 | 0.014097 | 0 | 301.2712 | 0 | 0 | 0 | 0 | 0 | 0 | 0 | -36763.7455 | -19068.7358 | -40361.1806 | 0 | 0 | 60679.9945 | 0 | 25669.325 | 81184.1222 | 0 | 0 | -60679.9945 | 55514.7972 | 77416.8048 | 53821.3806 | 14.5688 | 4.879e-05 | 0.25747 | 0.58294 | 0.29339 | 2.888 | 3.202 | 0.28894 | 0.65501 | 1.3203e-10 | 1.2871
162.3527 | 13.6702 | 17.8561 | 14.5617 | 14.0869 | 4.6439 | 913.9926 | 0.013936 | 0 | 0.013936 | 0 | 313.9926 | 0 | 0 | 0 | 0 | 0 | 0 | 0 | -37554.2157 | -19401.1977 | -40651.2037 | 0 | 0 | 61959.4704 | 0 | 26038.2457 | 82896.02 | 0 | 0 | -61959.4704 | 56857.7744 | 79049.2626 | 54993.3186 | 14.3661 | 4.9478e-05 | 0.25747 | 0.58294 | 0.29339 | 2.888 | 3.202 | 0.28894 | 0.65501 | 1.3192e-10 | 1.2952
163.3527 | 13.7577 | 17.9781 | 14.578 | 14.1771 | 4.6736 | 926.7465 | 0.01378 | 0 | 0.01378 | 0 | 326.7465 | 0 | 0 | 0 | 0 | 0 | 0 | 0 | -38346.7058 | -19734.5092 | -40941.968 | 0 | 0 | 63263.9282 | 0 | 26408.109 | 84641.3458 | 0 | 0 | -63263.9282 | 58233.2368 | 80713.5972 | 56189.2312 | 14.1684 | 5.0169e-05 | 0.25747 | 0.58294 | 0.29339 | 2.888 | 3.202 | 0.28894 | 0.65501 | 1.3179e-10 | 1.3035
164.3527 | 13.8477 | 18.0891 | 14.5915 | 14.2698 | 4.7042 | 939.5329 | 0.013627 | 0 | 0.013627 | 0 | 339.5329 | 0 | 0 | 0 | 0 | 0 | 0 | 0 | -39141.2159 | -20068.6702 | -41233.4734 | 0 | 0 | 64593.5851 | 0 | 26778.9152 | 86420.3901 | 0 | 0 | -64593.5851 | 59641.4749 | 82410.0855 | 57409.5838 | 13.9755 | 5.0861e-05 | 0.25747 | 0.58294 | 0.29339 | 2.888 | 3.202 | 0.28894 | 0.65501 | 1.3164e-10 | 1.312
165.3527 | 13.94 | 18.1894 | 14.6023 | 14.3649 | 4.7355 | 952.3518 | 0.013477 | 0 | 0.013477 | 0 | 352.3518 | 0 | 0 | 0 | 0 | 0 | 0 | 0 | -39937.7461 | -20403.6809 | -41525.7199 | 0 | 0 | 65948.6494 | 0 | 27150.6641 | 88233.4315 | 0 | 0 | -65948.6494 | 61082.7674 | 84138.9933 | 58654.8462 | 13.7874 | 5.1555e-05 | 0.25747 | 0.58294 | 0.29339 | 2.888 | 3.202 | 0.28894 | 0.65501 | 1.3146e-10 | 1.3208
166.3527 | 14.0345 | 18.2793 | 14.6106 | 14.4624 | 4.7676 | 965.2033 | 0.013332 | 0 | 0.013332 | 0 | 365.2033 | 0 | 0 | 0 | 0 | 0 | 0 | 0 | -40736.2962 | -20739.5411 | -41818.7075 | 0 | 0 | 67329.3195 | 0 | 27523.3557 | 90080.7357 | 0 | 0 | -67329.3195 | 62557.38 | 85900.574 | 59925.4917 | 13.6038 | 5.2251e-05 | 0.25747 | 0.58294 | 0.29339 | 2.888 | 3.202 | 0.28894 | 0.65501 | 1.3125e-10 | 1.3297
167.3527 | 14.1313 | 18.3591 | 14.6163 | 14.5621 | 4.8005 | 978.0872 | 0.013189 | 0 | 0.013189 | 0 | 378.0872 | 0 | 0 | 0 | 0 | 0 | 0 | 0 | -41536.8664 | -21076.2509 | -42112.4363 | 0 | 0 | 68735.7835 | 0 | 27896.9902 | 91962.5543 | 0 | 0 | -68735.7835 | 64065.5642 | 87695.0675 | 61221.9973 | 13.4246 | 5.2948e-05 | 0.25747 | 0.58294 | 0.29339 | 2.888 | 3.202 | 0.28894 | 0.65501 | 1.3103e-10 | 1.3389
168.3527 | 14.2302 | 18.4293 | 14.6196 | 14.664 | 4.8341 | 991.0037 | 0.01305 | 0 | 0.01305 | 0 | 391.0037 | 0 | 0 | 0 | 0 | 0 | 0 | 0 | -42339.4565 | -21413.8103 | -42406.9063 | 0 | 0 | 70168.2181 | 0 | 28271.5673 | 93879.1238 | 0 | 0 | -70168.2181 | 65607.5564 | 89522.6991 | 62544.8434 | 13.2497 | 5.3647e-05 | 0.25747 | 0.58294 | 0.29339 | 2.888 | 3.202 | 0.28894 | 0.65501 | 1.3078e-10 | 1.3483
169.3527 | 14.3312 | 18.49 | 14.6205 | 14.7681 | 4.8684 | 1003.9526 | 0.012914 | 0 | 0.012914 | 0 | 403.9526 | 0 | 0 | 0 | 0 | 0 | 0 | 0 | -43144.0667 | -21752.2193 | -42702.1173 | 0 | 0 | 71626.7877 | 0 | 28647.0873 | 95830.664 | 0 | 0 | -71626.7877 | 67183.5768 | 91383.6789 | 63894.5134 | 13.0788 | 5.4348e-05 | 0.25747 | 0.58294 | 0.29339 | 2.888 | 3.202 | 0.28894 | 0.65501 | 1.3051e-10 | 1.3578
170.3527 | 14.4343 | 18.5417 | 14.6192 | 14.8743 | 4.9034 | 1016.9341 | 0.012781 | 0 | 0.012781 | 0 | 416.9341 | 0 | 0 | 0 | 0 | 0 | 0 | 0 | -43950.6968 | -22091.4779 | -42998.0696 | 0 | 0 | 73111.6437 | 0 | 29023.5499 | 97817.3778 | 0 | 0 | -73111.6437 | 68793.8278 | 93278.1998 | 65271.4938 | 12.9118 | 5.5051e-05 | 0.25747 | 0.58294 | 0.29339 | 2.888 | 3.202 | 0.28894 | 0.65501 | 1.3021e-10 | 1.3676
171.3527 | 14.5393 | 18.5845 | 14.6156 | 14.9825 | 4.9391 | 1029.9481 | 0.012651 | 0 | 0.012651 | 0 | 429.9481 | 0 | 0 | 0 | 0 | 0 | 0 | 0 | -44759.347 | -22431.586 | -43294.7629 | 0 | 0 | 74622.9236 | 0 | 29400.9554 | 99839.4489 | 0 | 0 | -74622.9236 | 70438.4935 | 95206.4374 | 66676.2737 | 12.7487 | 5.5756e-05 | 0.25747 | 0.58294 | 0.29339 | 2.888 | 3.202 | 0.28894 | 0.65501 | 1.299e-10 | 1.3775
172.3527 | 14.6462 | 18.6188 | 14.6099 | 15.0926 | 4.9754 | 1042.9946 | 0.012524 | 0 | 0.012524 | 0 | 442.9946 | 0 | 0 | 0 | 0 | 0 | 0 | 0 | -45570.0171 | -22772.5438 | -43592.1974 | 0 | 0 | 76160.75 | 0 | 29779.3036 | 101897.0415 | 0 | 0 | -76160.75 | 72117.7379 | 97168.5481 | 68109.3448 | 12.5892 | 5.6462e-05 | 0.25747 | 0.58294 | 0.29339 | 2.888 | 3.202 | 0.28894 | 0.65501 | 1.2956e-10 | 1.3877
173.3527 | 14.7549 | 18.6448 | 14.6022 | 15.2047 | 5.0124 | 1056.0736 | 0.0124 | 0 | 0.0124 | 0 | 456.0736 | 0 | 0 | 0 | 0 | 0 | 0 | 0 | -46382.7073 | -23114.3511 | -43890.373 | 0 | 0 | 77725.2299 | 0 | 30158.5945 | 103990.2987 | 0 | 0 | -77725.2299 | 73831.7042 | 99164.6685 | 69571.2006 | 12.4333 | 5.717e-05 | 0.25747 | 0.58294 | 0.29339 | 2.888 | 3.202 | 0.28894 | 0.65501 | 1.292e-10 | 1.398
174.3527 | 14.8655 | 18.6629 | 14.5924 | 15.3186 | 5.0499 | 1069.1851 | 0.012278 | 0 | 0.012278 | 0 | 469.1851 | 0 | 0 | 0 | 0 | 0 | 0 | 0 | -47197.4175 | -23457.0081 | -44189.2898 | 0 | 0 | 79316.4536 | 0 | 30538.8283 | 106119.3415 | 0 | 0 | -79316.4536 | 75580.5132 | 101194.9138 | 71062.3367 | 12.2808 | 5.788e-05 | 0.25747 | 0.58294 | 0.29339 | 2.888 | 3.202 | 0.28894 | 0.65501 | 1.2881e-10 | 1.4085
175.3527 | 14.9778 | 18.6732 | 14.5807 | 15.4343 | 5.088 | 1082.3291 | 0.012159 | 0 | 0.012159 | 0 | 482.3291 | 0 | 0 | 0 | 0 | 0 | 0 | 0 | -48014.1477 | -23800.5146 | -44488.9477 | 0 | 0 | 80934.4942 | 0 | 30920.0047 | 108284.2675 | 0 | 0 | -80934.4942 | 77364.2628 | 103259.3771 | 72583.2501 | 12.1317 | 5.8591e-05 | 0.25747 | 0.58294 | 0.29339 | 2.888 | 3.202 | 0.28894 | 0.65501 | 1.2841e-10 | 1.4191
176.3527 | 15.0917 | 18.6762 | 14.5672 | 15.5518 | 5.1268 | 1095.5056 | 0.012043 | 0 | 0.012043 | 0 | 495.5056 | 0 | 0 | 0 | 0 | 0 | 0 | 0 | -48832.8978 | -24144.8707 | -44789.3468 | 0 | 0 | 82579.4063 | 0 | 31302.124 | 110485.1499 | 0 | 0 | -82579.4063 | 79183.0259 | 105358.1283 | 74134.4391 | 11.9858 | 5.9304e-05 | 0.25747 | 0.58294 | 0.29339 | 2.888 | 3.202 | 0.28894 | 0.65501 | 1.2798e-10 | 1.4299
177.3527 | 15.2072 | 18.6719 | 14.5518 | 15.6708 | 5.166 | 1108.7147 | 0.011928 | 0 | 0.011928 | 0 | 508.7146 | 0 | 0 | 0 | 0 | 0 | 0 | 0 | -49653.668 | -24490.0764 | -45090.4869 | 0 | 0 | 84251.2254 | 0 | 31685.1859 | 112722.036 | 0 | 0 | -84251.2254 | 81036.8501 | 107491.2125 | 75716.4026 | 11.843 | 6.002e-05 | 0.25747 | 0.58294 | 0.29339 | 2.888 | 3.202 | 0.28894 | 0.65501 | 1.2753e-10 | 1.4408
178.3527 | 15.3243 | 18.6606 | 14.5347 | 15.7915 | 5.2058 | 1121.9562 | 0.011817 | 0 | 0.011817 | 0 | 521.9562 | 0 | 0 | 0 | 0 | 0 | 0 | 0 | -50476.4582 | -24836.1317 | -45392.3683 | 0 | 0 | 85949.9668 | 0 | 32069.1907 | 114994.9466 | 0 | 0 | -85949.9668 | 82925.7559 | 109658.6494 | 77329.6402 | 11.7846 | 6.0736e-05 | 0.25747 | 0.58294 | 0.29339 | 2.888 | 3.202 | 0.28894 | 0.65501 | 1.2706e-10 | 1.4519
179.3527 | 15.4429 | 18.6427 | 14.5159 | 15.9136 | 5.246 | 1135.2302 | 0.011707 | 0 | 0.011707 | 0 | 535.2302 | 0 | 0 | 0 | 0 | 0 | 0 | 0 | -51301.2684 | -25183.0366 | -45694.9907 | 0 | 0 | 87675.6251 | 0 | 32454.1382 | 117303.8742 | 0 | 0 | -87675.6251 | 84849.736 | 111860.432 | 78974.6516 | 11.804 | 6.1455e-05 | 0.25747 | 0.58294 | 0.29339 | 2.888 | 3.202 | 0.28894 | 0.65501 | 1.2657e-10 | 1.4632
180.3527 | 15.5628 | 18.6183 | 14.4955 | 16.0372 | 5.2868 | 1148.5368 | 0.0116 | 0 | 0.0116 | 0 | 548.5368 | 0 | 0 | 0 | 0 | 0 | 0 | 0 | -52128.0986 | -25530.791 | -45998.3543 | 0 | 0 | 89428.173 | 0 | 32840.0284 | 119648.7823 | 0 | 0 | -89428.173 | 86808.7539 | 114096.5255 | 80651.936 | 11.8212 | 6.2175e-05 | 0.25747 | 0.58294 | 0.29339 | 2.888 | 3.202 | 0.28894 | 0.65501 | 1.2606e-10 | 1.4745
181.3527 | 15.6841 | 18.5876 | 14.4736 | 16.1622 | 5.328 | 1161.8759 | 0.011495 | 0 | 0.011495 | 0 | 561.8759 | 0 | 0 | 0 | 0 | 0 | 0 | 0 | -52956.9488 | -25879.3951 | -46302.4591 | 0 | 0 | 91207.5605 | 0 | 33226.8614 | 122029.6043 | 0 | 0 | -91207.5605 | 88802.7428 | 116366.8662 | 82361.992 | 11.836 | 6.2897e-05 | 0.25747 | 0.58294 | 0.29339 | 2.888 | 3.202 | 0.28894 | 0.65501 | 1.2553e-10 | 1.486
182.3527 | 15.8066 | 18.551 | 14.4501 | 16.2885 | 5.3696 | 1175.2475 | 0.011392 | 0 | 0.011392 | 0 | 575.2474 | 0 | 0 | 0 | 0 | 0 | 0 | 0 | -53787.819 | -26228.8487 | -46607.3049 | 0 | 0 | 93013.7145 | 0 | 33614.6372 | 124446.2419 | 0 | 0 | -93013.7145 | 90831.6047 | 118671.3606 | 84105.3172 | 11.8484 | 6.3621e-05 | 0.25747 | 0.58294 | 0.29339 | 2.888 | 3.202 | 0.28894 | 0.65501 | 1.2497e-10 | 1.4976
183.3527 | 15.9304 | 18.5087 | 14.4252 | 16.416 | 5.4117 | 1188.6515 | 0.01129 | 0 | 0.01129 | 0 | 588.6515 | 0 | 0 | 0 | 0 | 0 | 0 | 0 | -54620.7092 | -26579.1519 | -46912.8919 | 0 | 0 | 94846.5374 | 0 | 34003.3557 | 126898.5649 | 0 | 0 | -94846.5374 | 92895.2092 | 121009.8844 | 85882.4073 | 11.8581 | 6.4347e-05 | 0.25747 | 0.58294 | 0.29339 | 2.888 | 3.202 | 0.28894 | 0.65501 | 1.2439e-10 | 1.5094
184.3527 | 16.0553 | 18.4608 | 14.399 | 16.5447 | 5.4541 | 1202.0881 | 0.011191 | 0 | 0.011191 | 0 | 602.0881 | 0 | 0 | 0 | 0 | 0 | 0 | 0 | -55455.6194 | -26930.3047 | -47219.2201 | 0 | 0 | 96705.9068 | 0 | 34393.017 | 129386.4093 | 0 | 0 | -96705.9068 | 94993.3923 | 123382.2812 | 87693.7563 | 11.8652 | 6.5074e-05 | 0.25747 | 0.58294 | 0.29339 | 2.888 | 3.202 | 0.28894 | 0.65501 | 1.238e-10 | 1.5212
185.3527 | 16.1813 | 18.4076 | 14.3714 | 16.6745 | 5.4969 | 1215.5572 | 0.011094 | 0 | 0.011094 | 0 | 615.5572 | 0 | 0 | 0 | 0 | 0 | 0 | 0 | -56292.5496 | -27282.3072 | -47526.2894 | 0 | 0 | 98591.6746 | 0 | 34783.621 | 131909.577 | 0 | 0 | -98591.6746 | 97125.9559 | 125788.3622 | 89539.8554 | 11.8694 | 6.5803e-05 | 0.25747 | 0.58294 | 0.29339 | 2.888 | 3.202 | 0.28894 | 0.65501 | 1.2318e-10 | 1.5331
186.3527 | 16.3082 | 18.3493 | 14.3426 | 16.8053 | 5.54 | 1229.0589 | 0.010999 | 0 | 0.010999 | 0 | 629.0588 | 0 | 0 | 0 | 0 | 0 | 0 | 0 | -57131.4999 | -27635.1591 | -47834.0998 | 0 | 0 | 100503.6662 | 0 | 35175.1678 | 134467.8343 | 0 | 0 | -100503.6662 | 99292.6665 | 128227.9044 | 91421.1929 | 11.8706 | 6.6534e-05 | 0.25747 | 0.58294 | 0.29339 | 2.888 | 3.202 | 0.28894 | 0.65501 | 1.2254e-10 | 1.5451
187.3527 | 16.4361 | 18.2863 | 14.3126 | 16.9371 | 5.5834 | 1242.593 | 0.010905 | 0 | 0.010905 | 0 | 642.593 | 0 | 0 | 0 | 0 | 0 | 0 | 0 | -57972.4701 | -27988.8607 | -48142.6514 | 0 | 0 | 102441.6799 | 0 | 35567.6574 | 137060.9114 | 0 | 0 | -102441.6799 | 101493.254 | 130700.6507 | 93338.2538 | 11.8687 | 6.7267e-05 | 0.25747 | 0.58294 | 0.29339 | 2.888 | 3.202 | 0.28894 | 0.65501 | 1.2188e-10 | 1.5573
188.3527 | 16.5647 | 18.2186 | 14.2815 | 17.0697 | 5.6272 | 1256.1596 | 0.010813 | 0 | 0.010813 | 0 | 656.1596 | 0 | 0 | 0 | 0 | 0 | 0 | 0 | -58815.4603 | -28343.4119 | -48451.9441 | 0 | 0 | 104405.4864 | 0 | 35961.0897 | 139688.5016 | 0 | 0 | -104405.4864 | 103727.4119 | 133206.3084 | 95291.5189 | 11.8636 | 6.8001e-05 | 0.25747 | 0.58294 | 0.29339 | 2.888 | 3.202 | 0.28894 | 0.65501 | 1.2121e-10 | 1.5695
189.3527 | 16.6942 | 18.1465 | 14.2493 | 17.2031 | 5.6711 | 1269.7588 | 0.010723 | 0 | 0.010723 | 0 | 669.7587 | 0 | 0 | 0 | 0 | 0 | 0 | 0 | -59660.4705 | -28698.8127 | -48761.9779 | 0 | 0 | 106394.8282 | 0 | 36355.4648 | 142350.26 | 0 | 0 | -106394.8282 | 105994.7952 | 135744.5488 | 97281.4645 | 11.8552 | 6.8738e-05 | 0.25747 | 0.58294 | 0.29339 | 2.888 | 3.202 | 0.28894 | 0.65501 | 1.2051e-10 | 1.5817
190.3527 | 16.8243 | 18.0702 | 14.2161 | 17.3372 | 5.7153 | 1283.3904 | 0.010634 | 0 | 0.010634 | 0 | 683.3904 | 0 | 0 | 0 | 0 | 0 | 0 | 0 | -60507.5008 | -29055.063 | -49072.7529 | 0 | 0 | 108409.4187 | 0 | 36750.7826 | 145045.8034 | 0 | 0 | -108409.4187 | 108295.0208 | 138315.0065 | 99308.5618 | 11.8434 | 6.9475e-05 | 0.25747 | 0.58294 | 0.29339 | 2.888 | 3.202 | 0.28894 | 0.65501 | 1.1979e-10 | 1.5941
191.3527 | 16.9551 | 17.99 | 14.1819 | 17.472 | 5.7598 | 1297.0546 | 0.010547 | 0 | 0.010547 | 0 | 697.0545 | 0 | 0 | 0 | 0 | 0 | 0 | 0 | -61356.551 | -29412.1629 | -49384.269 | 0 | 0 | 110448.9425 | 0 | 37147.0432 | 147774.7094 | 0 | 0 | -110448.9425 | 110627.6663 | 140917.2785 | 101373.2766 | 11.828 | 7.0215e-05 | 0.25747 | 0.58294 | 0.29339 | 2.888 | 3.202 | 0.28894 | 0.65501 | 1.1905e-10 | 1.6064
192.3527 | 17.0864 | 17.9061 | 14.1468 | 17.6072 | 5.8044 | 1310.7512 | 0.010462 | 0 | 0.010462 | 0 | 710.7512 | 0 | 0 | 0 | 0 | 0 | 0 | 0 | -62207.6212 | -29770.1125 | -49696.5263 | 0 | 0 | 112513.0539 | 0 | 37544.2465 | 150536.516 | 0 | 0 | -112513.0539 | 112992.2695 | 143550.9244 | 103476.0685 | 11.8089 | 7.0957e-05 | 0.25747 | 0.58294 | 0.29339 | 2.888 | 3.202 | 0.28894 | 0.65501 | 1.1829e-10 | 1.6189
193.3527 | 17.2181 | 17.8186 | 14.1109 | 17.743 | 5.8491 | 1324.4804 | 0.010378 | 0 | 0.010378 | 0 | 724.4804 | 0 | 0 | 0 | 0 | 0 | 0 | 0 | -63060.7115 | -30128.9116 | -50009.5247 | 0 | 0 | 114601.3778 | 0 | 37942.3926 | 153330.7207 | 0 | 0 | -114601.3778 | 115388.3281 | 146215.465 | 105617.3903 | 11.7862 | 7.17e-05 | 0.25747 | 0.58294 | 0.29339 | 2.888 | 3.202 | 0.28894 | 0.65501 | 1.1751e-10 | 1.6314
194.3527 | 17.3501 | 17.7279 | 14.0742 | 17.8791 | 5.894 | 1338.2421 | 0.010296 | 0 | 0.010296 | 0 | 738.2421 | 0 | 0 | 0 | 0 | 0 | 0 | 0 | -63915.8217 | -30488.5603 | -50323.2642 | 0 | 0 | 116713.5083 | 0 | 38341.4814 | 156156.7807 | 0 | 0 | -116713.5083 | 117815.2992 | 148910.3826 | 107797.6876 | 11.7596 | 7.2445e-05 | 0.25747 | 0.58294 | 0.29339 | 2.888 | 3.202 | 0.28894 | 0.65501 | 1.1672e-10 | 1.6439
195.3527 | 17.4825 | 17.6341 | 14.0368 | 18.0154 | 5.9389 | 1352.0363 | 0.010215 | 0 | 0.010215 | 0 | 752.0363 | 0 | 0 | 0 | 0 | 0 | 0 | 0 | -64772.952 | -30849.0586 | -50637.7449 | 0 | 0 | 118849.0093 | 0 | 38741.513 | 159014.1122 | 0 | 0 | -118849.0093 | 120272.5992 | 151635.1207 | 110017.3982 | 11.729 | 7.3192e-05 | 0.25747 | 0.58294 | 0.29339 | 2.888 | 3.202 | 0.28894 | 0.65501 | 1.159e-10 | 1.6564
196.3527 | 17.615 | 17.5375 | 13.9987 | 18.152 | 5.984 | 1365.863 | 0.010135 | 0 | 0.010135 | 0 | 765.863 | 0 | 0 | 0 | 0 | 0 | 0 | 0 | -65632.1023 | -31210.4064 | -50952.9667 | 0 | 0 | 121007.4138 | 0 | 39142.4874 | 161902.0907 | 0 | 0 | -121007.4138 | 122759.6033 | 154389.0835 | 112276.9516 | 11.6945 | 7.394e-05 | 0.25747 | 0.58294 | 0.29339 | 2.888 | 3.202 | 0.28894 | 0.65501 | 1.1506e-10 | 1.669
197.3527 | 17.7477 | 17.4382 | 13.9601 | 18.2887 | 6.029 | 1379.7222 | 0.010057 | 0 | 0.010057 | 0 | 779.7222 | 0 | 0 | 0 | 0 | 0 | 0 | 0 | -66493.2725 | -31572.6039 | -51268.9297 | 0 | 0 | 123188.2245 | 0 | 39544.4045 | 164820.0503 | 0 | 0 | -123188.2245 | 125275.6458 | 157171.6362 | 114576.7683 | 11.656 | 7.469e-05 | 0.25747 | 0.58294 | 0.29339 | 2.888 | 3.202 | 0.28894 | 0.65501 | 1.1421e-10 | 1.6815
198.3527 | 17.8804 | 17.3365 | 13.9209 | 18.4254 | 6.0741 | 1393.6139 | 0.0099798 | 0 | 0.0099798 | 0 | 793.6139 | 0 | 0 | 0 | 0 | 0 | 0 | 0 | -67356.4628 | -31935.651 | -51585.6338 | 0 | 0 | 125390.913 | 0 | 39947.2644 | 167767.2844 | 0 | 0 | -125390.913 | 127820.02 | 159982.1049 | 116917.2593 | 11.6133 | 7.5442e-05 | 0.25747 | 0.58294 | 0.29339 | 2.888 | 3.202 | 0.28894 | 0.65501 | 1.1334e-10 | 1.6941
199.3527 | 18.013 | 17.2326 | 13.8812 | 18.5621 | 6.1191 | 1407.5381 | 0.0099042 | 0 | 0.0099042 | 0 | 807.5381 | 0 | 0 | 0 | 0 | 0 | 0 | 0 | -68221.673 | -32299.5476 | -51903.079 | 0 | 0 | 127614.9208 | 0 | 40351.067 | 170743.0453 | 0 | 0 | -127614.9208 | 130391.9783 | 162819.7767 | 119298.8253 | 11.5665 | 7.6196e-05 | 0.25747 | 0.58294 | 0.29339 | 2.888 | 3.202 | 0.28894 | 0.65501 | 1.1245e-10 | 1.7067
200.3527 | 18.1454 | 17.1267 | 13.8411 | 18.6986 | 6.1641 | 1421.4949 | 0.0098298 | 0 | 0.0098298 | 0 | 821.4949 | 0 | 0 | 0 | 0 | 0 | 0 | 0 | -69088.9033 | -32664.2938 | -52221.2654 | 0 | 0 | 129859.659 | 0 | 40755.8124 | 173746.5452 | 0 | 0 | -129859.659 | 132990.7328 | 165683.9001 | 121721.8567 | 11.5154 | 7.6952e-05 | 0.25747 | 0.58294 | 0.29339 | 2.888 | 3.202 | 0.28894 | 0.65501 | 1.1155e-10 | 1.7192
201.3527 | 18.2776 | 17.0191 | 13.8006 | 18.8348 | 6.209 | 1435.4841 | 0.0097566 | 0 | 0.0097566 | 0 | 835.4841 | 0 | 0 | 0 | 0 | 0 | 0 | 0 | -69958.1536 | -33029.8897 | -52540.1929 | 0 | 0 | 132124.5088 | 0 | 41161.5006 | 176776.9559 | 0 | 0 | -132124.5088 | 135615.4553 | 168573.6857 | 124186.7325 | 11.4601 | 7.7709e-05 | 0.25747 | 0.58294 | 0.29339 | 2.888 | 3.202 | 0.28894 | 0.65501 | 1.1062e-10 | 1.7317
202.3527 | 18.4095 | 16.9099 | 13.7598 | 18.9707 | 6.2538 | 1449.5059 | 0.0096847 | 0 | 0.0096847 | 0 | 849.5059 | 0 | 0 | 0 | 0 | 0 | 0 | 0 | -70829.4239 | -33396.3351 | -52859.8615 | 0 | 0 | 134408.8218 | 0 | 41568.1315 | 179833.4101 | 0 | 0 | -134408.8218 | 138265.2786 | 171488.3061 | 126693.8199 | 11.4005 | 7.8468e-05 | 0.25747 | 0.58294 | 0.29339 | 2.888 | 3.202 | 0.28894 | 0.65501 | 1.0968e-10 | 1.7442
203.3527 | 18.5409 | 16.7993 | 13.7188 | 19.1061 | 6.2985 | 1463.5601 | 0.0096139 | 0 | 0.0096139 | 0 | 863.5601 | 0 | 0 | 0 | 0 | 0 | 0 | 0 | -71702.7142 | -33763.6301 | -53180.2713 | 0 | 0 | 136711.921 | 0 | 41975.7051 | 182915.0015 | 0 | 0 | -136711.921 | 140939.2963 | 174426.8973 | 129243.4739 | 11.3367 | 7.9229e-05 | 0.25747 | 0.58294 | 0.29339 | 2.888 | 3.202 | 0.28894 | 0.65501 | 1.0873e-10 | 1.7567
204.3527 | 18.6719 | 16.6876 | 13.6776 | 19.2411 | 6.343 | 1477.6469 | 0.0095442 | 0 | 0.0095442 | 0 | 877.6469 | 0 | 0 | 0 | 0 | 0 | 0 | 0 | -72578.0244 | -34131.7746 | -53501.4222 | 0 | 0 | 139033.1008 | 0 | 42384.2216 | 186020.7861 | 0 | 0 | -139033.1008 | 143636.5646 | 177388.5591 | 131836.0367 | 11.2685 | 7.9991e-05 | 0.25747 | 0.58294 | 0.29339 | 2.888 | 3.202 | 0.28894 | 0.65501 | 1.0775e-10 | 1.7691
205.3527 | 18.8022 | 16.575 | 13.6362 | 19.3754 | 6.3872 | 1491.7662 | 0.0094757 | 0 | 0.0094757 | 0 | 891.7662 | 0 | 0 | 0 | 0 | 0 | 0 | 0 | -73455.3547 | -34500.7688 | -53823.3143 | 0 | 0 | 141371.6282 | 0 | 42793.6807 | 189149.7833 | 0 | 0 | -141371.6282 | 146356.1026 | 180372.3563 | 134471.837 | 11.196 | 8.0756e-05 | 0.25747 | 0.58294 | 0.29339 | 2.888 | 3.202 | 0.28894 | 0.65501 | 1.0677e-10 | 1.7814
206.3527 | 18.9318 | 16.4617 | 13.5948 | 19.5089 | 6.4313 | 1505.918 | 0.0094082 | 0 | 0.0094082 | 0 | 905.918 | 0 | 0 | 0 | 0 | 0 | 0 | 0 | -74334.705 | -34870.6126 | -54145.9475 | 0 | 0 | 143726.7439 | 0 | 43204.0827 | 192300.9767 | 0 | 0 | -143726.7439 | 149096.8941 | 183377.3196 | 137151.1898 | 11.1193 | 8.1522e-05 | 0.25747 | 0.58294 | 0.29339 | 2.888 | 3.202 | 0.28894 | 0.65501 | 1.0576e-10 | 1.7937
207.3527 | 19.0607 | 16.3478 | 13.5533 | 19.6417 | 6.475 | 1520.1023 | 0.0093418 | 0 | 0.0093418 | 0 | 920.1023 | 0 | 0 | 0 | 0 | 0 | 0 | 0 | -75216.0753 | -35241.3059 | -54469.3218 | 0 | 0 | 146097.6625 | 0 | 43615.4273 | 195473.3158 | 0 | 0 | -146097.6625 | 151857.8885 | 186402.4474 | 139874.3957 | 11.0382 | 8.229e-05 | 0.25747 | 0.58294 | 0.29339 | 2.888 | 3.202 | 0.28894 | 0.65501 | 1.0475e-10 | 1.8059
208.3527 | 19.1886 | 16.2337 | 13.512 | 19.7736 | 6.5185 | 1534.3191 | 0.0092765 | 0 | 0.0092765 | 0 | 934.3191 | 0 | 0 | 0 | 0 | 0 | 0 | 0 | -76099.4656 | -35612.8489 | -54793.4373 | 0 | 0 | 148483.5747 | 0 | 44027.7148 | 198665.7173 | 0 | 0 | -148483.5747 | 154638.0025 | 189446.7065 | 142641.7404 | 10.953 | 8.3059e-05 | 0.25747 | 0.58294 | 0.29339 | 2.888 | 3.202 | 0.28894 | 0.65501 | 1.0372e-10 | 1.8181
209.3527 | 19.3156 | 16.1194 | 13.4707 | 19.9045 | 6.5617 | 1548.5684 | 0.0092121 | 0 | 0.0092121 | 0 | 948.5684 | 0 | 0 | 0 | 0 | 0 | 0 | 0 | -76984.8759 | -35985.2414 | -55118.2939 | 0 | 0 | 150883.6477 | 0 | 44440.945 | 201877.0668 | 0 | 0 | -150883.6477 | 157436.1219 | 192509.0345 | 145453.4946 | 10.8636 | 8.3831e-05 | 0.25747 | 0.58294 | 0.29339 | 2.888 | 3.202 | 0.28894 | 0.65501 | 1.0267e-10 | 1.8301
210.3527 | 19.4416 | 16.0052 | 13.4295 | 20.0343 | 6.6044 | 1562.8502 | 0.0091487 | 0 | 0.0091487 | 0 | 962.8502 | 0 | 0 | 0 | 0 | 0 | 0 | 0 | -77872.3063 | -36358.4835 | -55443.8916 | 0 | 0 | 153297.027 | 0 | 44855.1179 | 205106.2211 | 0 | 0 | -153297.027 | 160251.1032 | 195588.341 | 148309.9131 | 10.7701 | 8.4604e-05 | 0.25747 | 0.58294 | 0.29339 | 2.888 | 3.202 | 0.28894 | 0.65501 | 1.0162e-10 | 1.842
211.3527 | 19.5664 | 15.8914 | 13.3886 | 20.1629 | 6.6468 | 1577.1646 | 0.0090863 | 0 | 0.0090863 | 0 | 977.1646 | 0 | 0 | 0 | 0 | 0 | 0 | 0 | -78761.7566 | -36732.5752 | -55770.2305 | 0 | 0 | 155722.8377 | 0 | 45270.2337 | 208352.0095 | 0 | 0 | -155722.8377 | 163081.7759 | 198683.5097 | 151211.2348 | 10.6726 | 8.5379e-05 | 0.25747 | 0.58294 | 0.29339 | 2.888 | 3.202 | 0.28894 | 0.65501 | 1.0055e-10 | 1.8539
212.3527 | 19.69 | 15.778 | 13.3479 | 20.2902 | 6.6888 | 1591.5114 | 0.0090248 | 0 | 0.0090248 | 0 | 991.5114 | 0 | 0 | 0 | 0 | 0 | 0 | 0 | -79653.2269 | -37107.5165 | -56097.3106 | 0 | 0 | 158160.1863 | 0 | 45686.2921 | 211613.2365 | 0 | 0 | -158160.1863 | 165926.9443 | 201793.4005 | 154157.6821 | 10.5711 | 8.6155e-05 | 0.25747 | 0.58294 | 0.29339 | 2.888 | 3.202 | 0.28894 | 0.65501 | 9.9466e-11 | 1.8656
213.3527 | 19.8123 | 15.6653 | 13.3075 | 20.4162 | 6.7304 | 1605.8908 | 0.0089643 | 0 | 0.0089643 | 0 | 1005.8908 | 0 | 0 | 0 | 0 | 0 | 0 | 0 | -80546.7172 | -37483.3074 | -56425.1317 | 0 | 0 | 160608.1626 | 0 | 46103.2934 | 214888.6838 | 0 | 0 | -160608.1626 | 168785.3904 | 204916.8518 | 157149.4608 | 10.4657 | 8.6934e-05 | 0.25747 | 0.58294 | 0.29339 | 2.888 | 3.202 | 0.28894 | 0.65501 | 9.8375e-11 | 1.8771
214.3527 | 19.9331 | 15.5534 | 13.2675 | 20.5408 | 6.7714 | 1620.3026 | 0.0089046 | 0 | 0.0089046 | 0 | 1020.3026 | 0 | 0 | 0 | 0 | 0 | 0 | 0 | -81442.2275 | -37859.9479 | -56753.694 | 0 | 0 | 163065.8412 | 0 | 46521.2373 | 218177.1132 | 0 | 0 | -163065.8412 | 171655.8759 | 208052.6828 | 160186.7595 | 10.3566 | 8.7714e-05 | 0.25747 | 0.58294 | 0.29339 | 2.888 | 3.202 | 0.28894 | 0.65501 | 9.7274e-11 | 1.8886
215.3527 | 20.0525 | 15.4426 | 13.2279 | 20.6638 | 6.812 | 1634.747 | 0.0088458 | 0 | 0.0088458 | 0 | 1034.747 | 0 | 0 | 0 | 0 | 0 | 0 | 0 | -82339.7579 | -38237.4379 | -57082.9975 | 0 | 0 | 165532.2835 | 0 | 46940.1241 | 221477.2691 | 0 | 0 | -165532.2835 | 174537.1451 | 211199.6961 | 163269.7495 | 10.2438 | 8.8496e-05 | 0.25747 | 0.58294 | 0.29339 | 2.888 | 3.202 | 0.28894 | 0.65501 | 9.6163e-11 | 1.8999
216.3527 | 20.1704 | 15.3331 | 13.1888 | 20.7853 | 6.852 | 1649.2239 | 0.0087879 | 0 | 0.0087879 | 0 | 1049.2239 | 0 | 0 | 0 | 0 | 0 | 0 | 0 | -83239.3082 | -38615.7776 | -57413.0421 | 0 | 0 | 168006.5404 | 0 | 47359.9536 | 224787.8812 | 0 | 0 | -168006.5404 | 177427.9277 | 214356.6804 | 166398.5848 | 10.1275 | 8.928e-05 | 0.25747 | 0.58294 | 0.29339 | 2.888 | 3.202 | 0.28894 | 0.65501 | 9.5043e-11 | 1.9111
217.3527 | 20.2866 | 15.2249 | 13.1502 | 20.905 | 6.8915 | 1663.7333 | 0.0087308 | 0 | 0.0087308 | 0 | 1063.7333 | 0 | 0 | 0 | 0 | 0 | 0 | 0 | -84140.8785 | -38994.9668 | -57743.8278 | 0 | 0 | 170487.6539 | 0 | 47780.7258 | 228107.6677 | 0 | 0 | -170487.6539 | 180326.9419 | 217522.4133 | 169573.4014 | 10.0079 | 9.0065e-05 | 0.25747 | 0.58294 | 0.29339 | 2.888 | 3.202 | 0.28894 | 0.65501 | 9.3916e-11 | 1.9221
218.3527 | 20.4011 | 15.1182 | 13.1122 | 21.023 | 6.9304 | 1678.2752 | 0.0086745 | 0 | 0.0086745 | 0 | 1078.2752 | 0 | 0 | 0 | 0 | 0 | 0 | 0 | -85044.4689 | -39375.0056 | -58075.3546 | 0 | 0 | 172974.6596 | 0 | 48202.4409 | 231435.3382 | 0 | 0 | -172974.6596 | 183232.8974 | 220695.6644 | 172794.3176 | 9.885 | 9.0852e-05 | 0.25747 | 0.58294 | 0.29339 | 2.888 | 3.202 | 0.28894 | 0.65501 | 9.2781e-11 | 1.9329
219.3527 | 20.5137 | 15.0134 | 13.0748 | 21.1391 | 6.9687 | 1692.8496 | 0.008619 | 0 | 0.008619 | 0 | 1092.8496 | 0 | 0 | 0 | 0 | 0 | 0 | 0 | -85950.0792 | -39755.894 | -58407.6226 | 0 | 0 | 175466.5896 | 0 | 48625.0986 | 234769.5974 | 0 | 0 | -175466.5896 | 186144.4988 | 223875.1985 | 176061.4339 | 9.7591 | 9.1641e-05 | 0.25747 | 0.58294 | 0.29339 | 2.888 | 3.202 | 0.28894 | 0.65501 | 9.164e-11 | 1.9436
220.3527 | 20.6246 | 14.9104 | 13.038 | 21.2533 | 7.0063 | 1707.4565 | 0.0085643 | 0 | 0.0085643 | 0 | 1107.4565 | 0 | 0 | 0 | 0 | 0 | 0 | 0 | -86857.7096 | -40137.632 | -58740.6318 | 0 | 0 | 177962.4744 | 0 | 49048.6991 | 238109.1481 | 0 | 0 | -177962.4744 | 189060.449 | 227059.7785 | 179374.8326 | 9.6303 | 9.2432e-05 | 0.25747 | 0.58294 | 0.29339 | 2.888 | 3.202 | 0.28894 | 0.65501 | 9.0494e-11 | 1.9541
221.3527 | 20.7335 | 14.8094 | 13.0019 | 21.3655 | 7.0433 | 1722.0959 | 0.0085104 | 0 | 0.0085104 | 0 | 1122.0959 | 0 | 0 | 0 | 0 | 0 | 0 | 0 | -87767.3599 | -40520.2196 | -59074.382 | 0 | 0 | 180461.346 | 0 | 49473.2424 | 241452.695 | 0 | 0 | -180461.346 | 191979.4526 | 230248.1692 | 182734.5781 | 9.4988 | 9.3225e-05 | 0.25747 | 0.58294 | 0.29339 | 2.888 | 3.202 | 0.28894 | 0.65501 | 8.9343e-11 | 1.9644
222.3527 | 20.8404 | 14.7106 | 12.9666 | 21.4757 | 7.0796 | 1736.7678 | 0.0084572 | 0 | 0.0084572 | 0 | 1136.7678 | 0 | 0 | 0 | 0 | 0 | 0 | 0 | -88679.0303 | -40903.6568 | -59408.8735 | 0 | 0 | 182962.2405 | 0 | 49898.7285 | 244798.9483 | 0 | 0 | -182962.2405 | 194900.2199 | 233439.1408 | 186140.7168 | 9.3647 | 9.4019e-05 | 0.25747 | 0.58294 | 0.29339 | 2.888 | 3.202 | 0.28894 | 0.65501 | 8.8188e-11 | 1.9746
223.3527 | 20.9452 | 14.6142 | 12.932 | 21.5837 | 7.1152 | 1751.4723 | 0.0084048 | 0 | 0.0084048 | 0 | 1151.4723 | 0 | 0 | 0 | 0 | 0 | 0 | 0 | -89592.7206 | -41287.9435 | -59744.106 | 0 | 0 | 185464.2009 | 0 | 50325.1573 | 248146.6275 | 0 | 0 | -185464.2009 | 197821.4702 | 236631.472 | 189593.2776 | 9.2284 | 9.4815e-05 | 0.25747 | 0.58294 | 0.29339 | 2.888 | 3.202 | 0.28894 | 0.65501 | 8.703e-11 | 1.9845
224.3527 | 21.0479 | 14.5202 | 12.8983 | 21.6895 | 7.1501 | 1766.2092 | 0.008353 | 0 | 0.008353 | 0 | 1166.2092 | 0 | 0 | 0 | 0 | 0 | 0 | 0 | -90508.431 | -41673.0799 | -60080.0797 | 0 | 0 | 187966.2801 | 0 | 50752.5288 | 251494.4652 | 0 | 0 | -187966.2801 | 200741.9364 | 239823.9544 | 193092.2712 | 9.0899 | 9.5613e-05 | 0.25747 | 0.58294 | 0.29339 | 2.888 | 3.202 | 0.28894 | 0.65501 | 8.5871e-11 | 1.9942
225.3527 | 21.1484 | 14.4288 | 12.8653 | 21.7932 | 7.1843 | 1780.9787 | 0.008302 | 0 | 0.008302 | 0 | 1180.9787 | 0 | 0 | 0 | 0 | 0 | 0 | 0 | -91426.1614 | -42059.0658 | -60416.7945 | 0 | 0 | 190467.5437 | 0 | 51180.8431 | 254841.2111 | 0 | 0 | -190467.5437 | 203660.368 | 243015.3958 | 196637.6912 | 8.9496 | 9.6412e-05 | 0.25747 | 0.58294 | 0.29339 | 2.888 | 3.202 | 0.28894 | 0.65501 | 8.4711e-11 | 2.0037
226.3527 | 21.2468 | 14.3401 | 12.8333 | 21.8945 | 7.2177 | 1795.7807 | 0.0082517 | 0 | 0.0082517 | 0 | 1195.7807 | 0 | 0 | 0 | 0 | 0 | 0 | 0 | -92345.9118 | -42445.9014 | -60754.2505 | 0 | 0 | 192967.0732 | 0 | 51610.1002 | 258185.6362 | 0 | 0 | -192967.0732 | 206575.536 | 246204.6239 | 200229.5139 | 8.8076 | 9.7213e-05 | 0.25747 | 0.58294 | 0.29339 | 2.888 | 3.202 | 0.28894 | 0.65501 | 8.3551e-11 | 2.0131
227.3527 | 21.3428 | 14.2542 | 12.8022 | 21.9934 | 7.2503 | 1810.6151 | 0.008202 | 0 | 0.008202 | 0 | 1210.6151 | 0 | 0 | 0 | 0 | 0 | 0 | 0 | -93267.6821 | -42833.5865 | -61092.4476 | 0 | 0 | 195463.9689 | 0 | 52040.3 | 261526.5365 | 0 | 0 | -195463.9689 | 209486.2365 | 249390.4909 | 203867.6988 | 8.6641 | 9.8016e-05 | 0.25747 | 0.58294 | 0.29339 | 2.888 | 3.202 | 0.28894 | 0.65501 | 8.2391e-11 | 2.0222
228.3527 | 21.4365 | 14.1712 | 12.772 | 22.09 | 7.2821 | 1825.4821 | 0.008153 | 0 | 0.008153 | 0 | 1225.4821 | 0 | 0 | 0 | 0 | 0 | 0 | 0 | -94191.4725 | -43222.1212 | -61431.3858 | 0 | 0 | 197957.3529 | 0 | 52471.4426 | 264862.7374 | 0 | 0 | -197957.3529 | 212391.2948 | 252571.8766 | 207552.1887 | 8.5195 | 9.8821e-05 | 0.25747 | 0.58294 | 0.29339 | 2.888 | 3.202 | 0.28894 | 0.65501 | 8.1235e-11 | 2.031
229.3527 | 21.5279 | 14.0913 | 12.7428 | 22.1841 | 7.3132 | 1840.3816 | 0.0081047 | 0 | 0.0081047 | 0 | 1240.3816 | 0 | 0 | 0 | 0 | 0 | 0 | 0 | -95117.2829 | -43611.5055 | -61771.0652 | 0 | 0 | 200446.3724 | 0 | 52903.5279 | 268193.0977 | 0 | 0 | -200446.3724 | 215289.5698 | 255747.6927 | 211282.9106 | 8.3739 | 9.9628e-05 | 0.25747 | 0.58294 | 0.29339 | 2.888 | 3.202 | 0.28894 | 0.65501 | 8.0081e-11 | 2.0397
230.3527 | 21.6168 | 14.0144 | 12.7146 | 22.2758 | 7.3434 | 1855.3136 | 0.008057 | 0 | 0.008057 | 0 | 1255.3136 | 0 | 0 | 0 | 0 | 0 | 0 | 0 | -96045.1133 | -44001.7394 | -62111.4857 | 0 | 0 | 202930.2026 | 0 | 53336.556 | 271516.5138 | 0 | 0 | -202930.2026 | 218179.9577 | 258916.8867 | 215059.7757 | 8.2275 | 0.00010044 | 0.25747 | 0.58294 | 0.29339 | 2.888 | 3.202 | 0.28894 | 0.65501 | 7.8931e-11 | 2.0481
231.3527 | 21.7034 | 13.9407 | 12.6874 | 22.365 | 7.3728 | 1870.2781 | 0.0080099 | 0 | 0.0080099 | 0 | 1270.2781 | 0 | 0 | 0 | 0 | 0 | 0 | 0 | -96974.9637 | -44392.8228 | -62452.6474 | 0 | 0 | 205408.0496 | 0 | 53770.5269 | 274831.9233 | 0 | 0 | -205408.0496 | 221061.3964 | 262078.4457 | 218882.6803 | 8.0807 | 0.00010125 | 0.25747 | 0.58294 | 0.29339 | 2.888 | 3.202 | 0.28894 | 0.65501 | 7.7787e-11 | 2.0563
231.6027 | 21.7246 | 13.9228 | 12.6807 | 22.3869 | 7.38 | 1874.0243 | 0.0079982 | 0 | 0.0079982 | 0 | 1274.0243 | 0 | 0 | 0 | 0 | 0 | 0 | 0 | -97207.7419 | -44490.7265 | -62538.0536 | 0 | 0 | 206026.501 | 0 | 53879.1669 | 275659.4237 | 0 | 0 | -206026.501 | 221780.2568 | 262867.5463 | 219845.5891 | 8.0439 | 0.00010145 | 0.25747 | 0.58294 | 0.29339 | 2.888 | 3.202 | 0.28894 | 0.65501 | 7.7502e-11 | 2.0583
231.6527 | 21.7289 | 13.9193 | 12.6794 | 22.3913 | 7.3815 | 1874.7738 | 0.0079959 | 0 | 0.0079959 | 0 | 1274.7738 | 0 | 0 | 0 | 0 | 0 | 0 | 0 | -97254.3127 | -44510.3136 | -62555.1404 | 0 | 0 | 206150.1399 | 0 | 53900.902 | 275824.8549 | 0 | 0 | -206150.1399 | 221923.953 | 263025.3008 | 220038.5151 | 8.0366 | 0.00010149 | 0.25747 | 0.58294 | 0.29339 | 2.888 | 3.202 | 0.28894 | 0.65501 | 7.7445e-11 | 2.0587
231.7027 | 21.7331 | 13.9157 | 12.6781 | 22.3956 | 7.3829 | 1875.5234 | 0.0079936 | 1.3734e-06 | 0.007995 | 0 | 1275.5234 | 6.4397e-05 | 0 | 0 | 0 | 0 | 0 | 0 | -97300.8885 | -44529.9028 | -62572.2291 | 0 | 0 | 206273.7613 | 0 | 53922.6394 | 275990.1894 | 0 | 0 | -206273.7613 | 222067.55 | 263183.033 | 220231.5559 | 8.0292 | 0.00010153 | 0.25747 | 0.58294 | 0.29339 | 2.888 | 3.202 | 0.28894 | 0.65501 | 7.7388e-11 | 2.0591
231.7527 | 21.7373 | 13.9122 | 12.6768 | 22.4 | 7.3843 | 1876.2733 | 0.0079913 | 3.5541e-06 | 0.0079948 | 0 | 1276.273 | 0.00029551 | 0 | 0 | 0 | 0 | 0 | 0 | -97347.4694 | -44549.4941 | -62589.3196 | 0 | 0 | 206397.3652 | 0 | 53944.3792 | 276155.3103 | 0 | 0 | -206397.3652 | 222210.9312 | 263340.7428 | 220424.7113 | 8.0219 | 0.00010157 | 0.25747 | 0.58294 | 0.29339 | 2.888 | 3.202 | 0.28894 | 0.65501 | 7.7331e-11 | 2.0595
231.8027 | 21.7415 | 13.9086 | 12.6755 | 22.4043 | 7.3857 | 1877.0235 | 0.0079889 | 5.6727e-06 | 0.0079946 | 0 | 1277.0228 | 0.00072841 | 0 | 0 | 0 | 0 | 0 | 0 | -97394.0554 | -44569.0876 | -62606.4119 | 0 | 0 | 206520.9514 | 0 | 53966.1213 | 276320.1775 | 0 | 0 | -206520.9514 | 222354.0562 | 263498.4301 | 220617.9815 | 8.0145 | 0.00010161 | 0.25747 | 0.58294 | 0.29339 | 2.888 | 3.202 | 0.28894 | 0.65501 | 7.7275e-11 | 2.0599
231.8527 | 21.7457 | 13.9051 | 12.6742 | 22.4086 | 7.3872 | 1877.7739 | 0.0079866 | 7.7347e-06 | 0.0079943 | 0 | 1277.7726 | 0.0013577 | 0 | 0 | 0 | 0 | 0 | 0 | -97440.6464 | -44588.6832 | -62623.5062 | 0 | 0 | 206644.5199 | 0 | 53987.8658 | 276484.797 | 0 | 0 | -206644.5199 | 222496.9312 | 263656.0948 | 220811.3663 | 8.0071 | 0.00010165 | 0.25747 | 0.58294 | 0.29339 | 2.888 | 3.202 | 0.28894 | 0.65501 | 7.7218e-11 | 2.0603
231.9027 | 21.7499 | 13.9016 | 12.6728 | 22.4129 | 7.3886 | 1878.5246 | 0.0079843 | 9.7392e-06 | 0.007994 | 0 | 1278.5225 | 0.0021782 | 0 | 0 | 0 | 0 | 0 | 0 | -97487.2424 | -44608.2809 | -62640.6022 | 0 | 0 | 206768.0704 | 0 | 54009.6127 | 276649.1745 | 0 | 0 | -206768.0704 | 222639.5618 | 263813.7366 | 221004.8657 | 7.9998 | 0.00010169 | 0.25747 | 0.58294 | 0.29339 | 2.888 | 3.202 | 0.28894 | 0.65501 | 7.7161e-11 | 2.0607
232.0027 | 21.7583 | 13.8945 | 12.6702 | 22.4216 | 7.3914 | 1880.0269 | 0.0079796 | 1.3583e-05 | 0.0079932 | 0 | 1280.0225 | 0.0043697 | 0 | 0 | 0 | 0 | 0 | 0 | -97580.4497 | -44647.4827 | -62674.7999 | 0 | 0 | 207015.1174 | 0 | 54053.1135 | 276977.2292 | 0 | 0 | -207015.1174 | 222924.1157 | 264128.9511 | 221392.2085 | 7.985 | 0.00010177 | 0.25747 | 0.58294 | 0.29339 | 2.888 | 3.202 | 0.28894 | 0.65501 | 7.7047e-11 | 2.0615
232.1027 | 21.7666 | 13.8875 | 12.6676 | 22.4301 | 7.3943 | 1881.5301 | 0.007975 | 1.7215e-05 | 0.0079922 | 0 | 1281.5228 | 0.0072661 | 0 | 0 | 0 | 0 | 0 | 0 | -97673.6771 | -44686.693 | -62709.005 | 0 | 0 | 207262.0915 | 0 | 54096.6237 | 277304.3827 | 0 | 0 | -207262.0915 | 223207.759 | 264444.0726 | 221780.0096 | 7.9702 | 0.00010186 | 0.25747 | 0.58294 | 0.29339 | 2.888 | 3.202 | 0.28894 | 0.65501 | 7.6933e-11 | 2.0623
232.2027 | 21.7749 | 13.8806 | 12.665 | 22.4387 | 7.3971 | 1883.0344 | 0.0079703 | 2.0649e-05 | 0.007991 | 0 | 1283.0235 | 0.01083 | 0 | 0 | 0 | 0 | 0 | 0 | -97766.9247 | -44725.9118 | -62743.2175 | 0 | 0 | 207508.9919 | 0 | 54140.1433 | 277630.6765 | 0 | 0 | -207508.9919 | 223490.5331 | 264759.1 | 222168.269 | 7.9555 | 0.00010194 | 0.25747 | 0.58294 | 0.29339 | 2.888 | 3.202 | 0.28894 | 0.65501 | 7.6819e-11 | 2.0631
232.3027 | 21.7831 | 13.8736 | 12.6624 | 22.4472 | 7.3999 | 1884.5396 | 0.0079657 | 2.3894e-05 | 0.0079896 | 0 | 1284.5245 | 0.015025 | 0 | 0 | 0 | 0 | 0 | 0 | -97860.1926 | -44765.1391 | -62777.4375 | 0 | 0 | 207755.8176 | 0 | 54183.6724 | 277956.1498 | 0 | 0 | -207755.8176 | 223772.4774 | 265074.0321 | 222556.9865 | 7.9407 | 0.00010202 | 0.25747 | 0.58294 | 0.29339 | 2.888 | 3.202 | 0.28894 | 0.65501 | 7.6705e-11 | 2.0639
232.4027 | 21.7914 | 13.8667 | 12.6598 | 22.4557 | 7.4027 | 1886.0457 | 0.007961 | 2.696e-05 | 0.007988 | 0 | 1286.0259 | 0.019819 | 0 | 0 | 0 | 0 | 0 | 0 | -97953.4806 | -44804.3749 | -62811.6648 | 0 | 0 | 208002.5678 | 0 | 54227.2109 | 278280.8399 | 0 | 0 | -208002.5678 | 224053.629 | 265388.8679 | 222946.162 | 7.9259 | 0.0001021 | 0.25747 | 0.58294 | 0.29339 | 2.888 | 3.202 | 0.28894 | 0.65501 | 7.6592e-11 | 2.0647
232.6974 | 21.8154 | 13.8465 | 12.6522 | 22.4805 | 7.4109 | 1890.4905 | 0.0079474 | 3.5046e-05 | 0.0079824 | 0 | 1290.4534 | 0.037079 | 0 | 0 | 0 | 0 | 0 | 0 | -98228.5946 | -44920.0844 | -62912.604 | 0 | 0 | 208729.4948 | 0 | 54355.6095 | 279233.8009 | 0 | 0 | -208729.4948 | 224878.1915 | 266316.3751 | 224096.0449 | 7.8822 | 0.00010234 | 0.25747 | 0.58294 | 0.29339 | 2.888 | 3.202 | 0.28894 | 0.65501 | 7.6256e-11 | 2.0669
232.9922 | 21.8393 | 13.8265 | 12.6446 | 22.505 | 7.419 | 1894.9424 | 0.0079338 | 4.1874e-05 | 0.0079757 | 0 | 1294.8837 | 0.058539 | 0 | 0 | 0 | 0 | 0 | 0 | -98503.8841 | -45035.8677 | -63013.6075 | 0 | 0 | 209455.7388 | 0 | 54484.0899 | 280181.0578 | 0 | 0 | -209455.7388 | 225696.9678 | 267243.0107 | 225249.9024 | 7.8385 | 0.00010258 | 0.25747 | 0.58294 | 0.29339 | 2.888 | 3.202 | 0.28894 | 0.65501 | 7.5922e-11 | 2.0692
233.287 | 21.8628 | 13.8069 | 12.6371 | 22.5293 | 7.427 | 1899.4007 | 0.0079202 | 4.7632e-05 | 0.0079678 | 0 | 1299.3169 | 0.08357 | 0 | 0 | 0 | 0 | 0 | 0 | -98779.3491 | -45151.7248 | -63114.6755 | 0 | 0 | 210181.2807 | 0 | 54612.6523 | 281123.3045 | 0 | 0 | -210181.2807 | 226510.6522 | 268168.7503 | 226407.731 | 7.7947 | 0.00010282 | 0.25747 | 0.58294 | 0.29339 | 2.888 | 3.202 | 0.28894 | 0.65501 | 7.5588e-11 | 2.0714
233.5818 | 21.8861 | 13.7874 | 12.6297 | 22.5533 | 7.4349 | 1903.8648 | 0.0079067 | 5.2477e-05 | 0.0079591 | 0 | 1303.7529 | 0.11163 | 0 | 0 | 0 | 0 | 0 | 0 | -99054.9896 | -45267.6558 | -63215.8079 | 0 | 0 | 210906.1023 | 0 | 54741.2966 | 282061.1318 | 0 | 0 | -210906.1023 | 227319.8352 | 269093.5707 | 227569.5266 | 7.751 | 0.00010306 | 0.25747 | 0.58294 | 0.29339 | 2.888 | 3.202 | 0.28894 | 0.65501 | 7.5255e-11 | 2.0736
234.0197 | 21.9203 | 13.7591 | 12.6188 | 22.5885 | 7.4465 | 1910.5063 | 0.0078866 | 5.8271e-05 | 0.0079449 | 0 | 1310.3481 | 0.15788 | 0 | 0 | 0 | 0 | 0 | 0 | -99464.7957 | -45440.0151 | -63366.1656 | 0 | 0 | 211981.503 | 0 | 54932.5574 | 283447.2966 | 0 | 0 | -211981.503 | 228514.7393 | 270465.7048 | 229302.7645 | 7.686 | 0.00010342 | 0.25747 | 0.58294 | 0.29339 | 2.888 | 3.202 | 0.28894 | 0.65501 | 7.4761e-11 | 2.0769
234.4576 | 21.9539 | 13.7314 | 12.6082 | 22.6232 | 7.4579 | 1917.1586 | 0.0078667 | 6.2704e-05 | 0.0079294 | 0 | 1316.9496 | 0.20858 | 0 | 0 | 0 | 0 | 0 | 0 | -99874.9891 | -45612.5374 | -63516.6653 | 0 | 0 | 213055.2232 | 0 | 55123.9989 | 284826.1429 | 0 | 0 | -213055.2232 | 229702.144 | 271835.6943 | 231044.7351 | 7.6211 | 0.00010378 | 0.25747 | 0.58294 | 0.29339 | 2.888 | 3.202 | 0.28894 | 0.65501 | 7.4269e-11 | 2.0801
234.8955 | 21.987 | 13.7044 | 12.5977 | 22.6573 | 7.4692 | 1923.8204 | 0.0078469 | 6.6052e-05 | 0.0079129 | 0 | 1323.5572 | 0.26272 | 0 | 0 | 0 | 0 | 0 | 0 | -100285.5699 | -45785.2225 | -63667.3072 | 0 | 0 | 214127.2128 | 0 | 55315.6213 | 286198.7421 | 0 | 0 | -214127.2128 | 230883.1209 | 273203.4755 | 232795.4244 | 7.5563 | 0.00010414 | 0.25747 | 0.58294 | 0.29339 | 2.888 | 3.202 | 0.28894 | 0.65501 | 7.378e-11 | 2.0832
235.3335 | 22.0196 | 13.6779 | 12.5873 | 22.6909 | 7.4802 | 1930.4912 | 0.0078271 | 6.8544e-05 | 0.0078957 | 0 | 1330.1711 | 0.31952 | 0 | 0 | 0 | 0 | 0 | 0 | -100696.5381 | -45958.0706 | -63818.0913 | 0 | 0 | 215197.425 | 0 | 55507.4244 | 287565.939 | 0 | 0 | -215197.425 | 232058.5146 | 274568.9886 | 234554.8183 | 7.4917 | 0.00010451 | 0.25747 | 0.58294 | 0.29339 | 2.888 | 3.202 | 0.28894 | 0.65501 | 7.3292e-11 | 2.0863
235.7714 | 22.0518 | 13.6522 | 12.5772 | 22.724 | 7.4911 | 1937.1702 | 0.0078075 | 7.0359e-05 | 0.0078778 | 0 | 1336.7913 | 0.37834 | 0 | 0 | 0 | 0 | 0 | 0 | -101107.8937 | -46131.0817 | -63969.0174 | 0 | 0 | 216265.8154 | 0 | 55699.4083 | 288928.3948 | 0 | 0 | -216265.8154 | 233228.9865 | 275932.1769 | 236322.902 | 7.4273 | 0.00010487 | 0.25747 | 0.58294 | 0.29339 | 2.888 | 3.202 | 0.28894 | 0.65501 | 7.2808e-11 | 2.0893
236.4646 | 22.1016 | 13.6127 | 12.5616 | 22.7753 | 7.5081 | 1947.7594 | 0.0077766 | 7.2175e-05 | 0.0078488 | 0 | 1347.2844 | 0.47431 | 0 | 0 | 0 | 0 | 0 | 0 | -101759.9041 | -46405.3091 | -64208.2397 | 0 | 0 | 217953.3536 | 0 | 56003.7083 | 291076.9092 | 0 | 0 | -217953.3536 | 235073.2009 | 278085.3523 | 239139.689 | 7.3257 | 0.00010544 | 0.25747 | 0.58294 | 0.29339 | 2.888 | 3.202 | 0.28894 | 0.65501 | 7.2046e-11 | 2.0941
237.1579 | 22.1502 | 13.5749 | 12.5466 | 22.8254 | 7.5246 | 1958.3665 | 0.007746 | 7.3041e-05 | 0.007819 | 0 | 1357.7931 | 0.57263 | 0 | 0 | 0 | 0 | 0 | 0 | -102412.8853 | -46679.9448 | -64447.8182 | 0 | 0 | 219636.0683 | 0 | 56308.4615 | 293216.3034 | 0 | 0 | -219636.0683 | 236907.8419 | 280232.3727 | 241978.1559 | 7.2248 | 0.00010601 | 0.25747 | 0.58294 | 0.29339 | 2.888 | 3.202 | 0.28894 | 0.65501 | 7.129e-11 | 2.0987
237.8512 | 22.1975 | 13.5388 | 12.532 | 22.8742 | 7.5407 | 1968.9905 | 0.0077156 | 7.3249e-05 | 0.0077889 | 0 | 1368.3175 | 0.6722 | 0 | 0 | 0 | 0 | 0 | 0 | -103066.8374 | -46954.9889 | -64687.7529 | 0 | 0 | 221313.8183 | 0 | 56613.6677 | 295347.6125 | 0 | 0 | -221313.8183 | 238733.9448 | 282373.0578 | 244838.2397 | 7.1247 | 0.00010659 | 0.25747 | 0.58294 | 0.29339 | 2.888 | 3.202 | 0.28894 | 0.65501 | 7.0542e-11 | 2.1031
238.5444 | 22.2437 | 13.5043 | 12.5179 | 22.9218 | 7.5564 | 1979.6306 | 0.0076856 | 7.3002e-05 | 0.0077586 | 0 | 1378.8574 | 0.77229 | 0 | 0 | 0 | 0 | 0 | 0 | -103721.7603 | -47230.4413 | -64928.0438 | 0 | 0 | 222986.4751 | 0 | 56919.3271 | 297471.5222 | 0 | 0 | -222986.4751 | 240552.1951 | 284507.2438 | 247719.8757 | 7.0253 | 0.00010717 | 0.25747 | 0.58294 | 0.29339 | 2.888 | 3.202 | 0.28894 | 0.65501 | 6.9802e-11 | 2.1075
239.2377 | 22.2887 | 13.4715 | 12.5044 | 22.9682 | 7.5716 | 1990.2863 | 0.0076557 | 7.2429e-05 | 0.0077282 | 0 | 1389.413 | 0.87236 | 0 | 0 | 0 | 0 | 0 | 0 | -104377.6541 | -47506.3021 | -65168.6909 | 0 | 0 | 224653.9224 | 0 | 57225.4395 | 299588.4892 | 0 | 0 | -224653.9224 | 242363.0497 | 286634.7821 | 250622.9976 | 6.9269 | 0.00010774 | 0.25747 | 0.58294 | 0.29339 | 2.888 | 3.202 | 0.28894 | 0.65501 | 6.907e-11 | 2.1118
239.8688 | 22.3287 | 13.443 | 12.4926 | 23.0094 | 7.5852 | 2000.0001 | 0.0076288 | 7.1702e-05 | 0.0077005 | 0 | 1399.0361 | 0.9631 | 0 | 1983.8773 | 0 | 26669.2787 | 24783.7253 | 42762.4408 | -78306.3221 | -22974.0657 | -22625.6365 | 45647.7489 | 15048.1342 | 226167.2897 | 19.8388 | 57504.5074 | 308236.7133 | 45647.7489 | 15048.1342 | -226147.4509 | 250732.2059 | 288565.7291 | 253284.5192 | 6.8381 | 0.00010827 | 0.25747 | 0.58294 | 0.29339 | 2.888 | 3.202 | 0.28894 | 0.65501 | 6.8411e-11 | 2.1156

## Batch 4
Time (h) | Cell Density (10^6 cells/mL) | Glucose (mmol/L) | Glutamine (mmol/L) | Lactate (mmol/L) | Ammonia (mmol/L) | Volume (L) | Dilution Rate (1/h) | Base Dilution Rate (1/h) | Total Inlet Dilution Rate (1/h) | Acid Dilution Rate (1/h) | Feed Medium Use (L) | Base Addition Use (L) | Acid Addition Use (L) | Total Outlet Volume (L) | Permeate Volume (L) | Glucose Out (mmol) | Glutamine Out (mmol) | AA Out (mmol) | Glucose Net (mmol) | Glutamine Net (mmol) | AA Net (mmol) | Lactate Out (mmol) | Ammonium Out (mmol) | O2 In (mmol) | O2 Out (mmol) | CT In (mmol) | CT Out (mmol) | Lactate Net (mmol) | Ammonium Net (mmol) | O2 Net (mmol) | CT Net (mmol) | Water Produced (mmol) | Heat Generated (kJ) | Power/Volume (W/m^3) | Superficial Gas Velocity (m/s) | Y_Glc/X (mol/mol) | Y_Lac/Glc (mol/mol) | Y_Gln/Glc (mol/mol) | Y_O2/Glc (mol/mol) | Y_CO2/Glc (mol/mol) | Y_AA/Glc (mol/mol) | Y_Amm/Gln (mol/mol) | q_H2O (mmol/cell/h) | Heat Rate (kJ/L/h)
0 | 0.6 | 30.4339 | 18.9945 | 0.61829 | 0.20382 | 600 | 0 | 0 | 0 | 0 | 0 | 0 | 0 | 0 | 0 | 0 | 0 | 0 | -18043.6262 | -11195.2827 | -33492.7439 | 0 | 0 | 5.8388 | 0 | 16932.4398 | 0 | 0 | 0 | -5.8388 | -16932.4398 | 0 | 0 | 21.8841 | 3.2481e-05 | 0.25747 | 0.58294 | 0.29339 | 2.888 | 3.202 | 0.28894 | 0.65501 | 1.4796e-10 | 0.056848
0.026782 | 0.60037 | 30.4333 | 18.9943 | 0.61867 | 0.20395 | 600 | 0 | 0 | 0 | 0 | 0 | 0 | 0 | 0 | 0 | 0 | 0 | 0 | -18043.6262 | -11195.2827 | -33492.7439 | 0 | 0 | 6.9571 | 0 | 16932.4398 | 1.4964 | 0 | 0 | -6.9571 | -16930.9434 | 1.427 | 0.91377 | 21.8841 | 3.2481e-05 | 0.25747 | 0.58294 | 0.29339 | 2.888 | 3.202 | 0.28894 | 0.65501 | 1.4796e-10 | 0.056883
0.053563 | 0.60073 | 30.4326 | 18.9941 | 0.61904 | 0.20407 | 600 | 0 | 0 | 0 | 0 | 0 | 0 | 0 | 0 | 0 | 0 | 0 | 0 | -18043.6262 | -11195.2827 | -33492.7439 | 0 | 0 | 8.0761 | 0 | 16932.4398 | 2.9938 | 0 | 0 | -8.0761 | -16929.4461 | 2.8548 | 1.8281 | 21.8841 | 3.2481e-05 | 0.25747 | 0.58294 | 0.29339 | 2.888 | 3.202 | 0.28894 | 0.65501 | 1.4796e-10 | 0.056917
0.10713 | 0.60146 | 30.4314 | 18.9937 | 0.6198 | 0.20432 | 600 | 0 | 0 | 0 | 0 | 0 | 0 | 0 | 0 | 0 | 0 | 0 | 0 | -18043.6262 | -11195.2827 | -33492.7439 | 0 | 0 | 10.3161 | 0 | 16932.4398 | 5.9912 | 0 | 0 | -10.3161 | -16926.4487 | 5.7131 | 3.6584 | 21.8841 | 3.2481e-05 | 0.25747 | 0.58294 | 0.29339 | 2.888 | 3.202 | 0.28894 | 0.65501 | 1.4796e-10 | 0.056987
0.16069 | 0.60219 | 30.4301 | 18.9934 | 0.62055 | 0.20457 | 600 | 0 | 0 | 0 | 0 | 0 | 0 | 0 | 0 | 0 | 0 | 0 | 0 | -18043.6262 | -11195.2827 | -33492.7439 | 0 | 0 | 12.5589 | 0 | 16932.4398 | 8.9922 | 0 | 0 | -12.5589 | -16923.4476 | 8.5749 | 5.4909 | 21.8841 | 3.2481e-05 | 0.25747 | 0.58294 | 0.29339 | 2.888 | 3.202 | 0.28894 | 0.65501 | 1.4796e-10 | 0.057056
0.21425 | 0.60293 | 30.4288 | 18.993 | 0.62131 | 0.20482 | 600 | 0 | 0 | 0 | 0 | 0 | 0 | 0 | 0 | 0 | 0 | 0 | 0 | -18043.6262 | -11195.2827 | -33492.7439 | 0 | 0 | 14.8044 | 0 | 16932.4398 | 11.9969 | 0 | 0 | -14.8044 | -16920.4429 | 11.4402 | 7.3257 | 21.8841 | 3.2481e-05 | 0.25747 | 0.58294 | 0.29339 | 2.888 | 3.202 | 0.28894 | 0.65501 | 1.4796e-10 | 0.057125
0.74988 | 0.61031 | 30.4157 | 18.9892 | 0.62891 | 0.20733 | 600 | 0 | 0 | 0 | 0 | 0 | 0 | 0 | 0 | 0 | 0 | 0 | 0 | -18043.6262 | -11195.2827 | -33492.7439 | 0 | 0 | 37.4106 | 0 | 16932.4398 | 42.2463 | 0 | 0 | -37.4106 | -16890.1935 | 40.2858 | 25.797 | 21.8841 | 3.2481e-05 | 0.25747 | 0.58294 | 0.29339 | 2.888 | 3.202 | 0.28894 | 0.65501 | 1.4796e-10 | 0.057825
1.2855 | 0.61778 | 30.4025 | 18.9853 | 0.63661 | 0.20986 | 600 | 0 | 0 | 0 | 0 | 0 | 0 | 0 | 0 | 0 | 0 | 0 | 0 | -18043.6262 | -11195.2827 | -33492.7439 | 0 | 0 | 60.2935 | 0 | 16932.4398 | 72.866 | 0 | 0 | -60.2935 | -16859.5739 | 69.4846 | 44.4943 | 21.8841 | 3.2481e-05 | 0.25747 | 0.58294 | 0.29339 | 2.888 | 3.202 | 0.28894 | 0.65501 | 1.4796e-10 | 0.058532
1.8211 | 0.62534 | 30.3891 | 18.9814 | 0.6444 | 0.21243 | 600 | 0 | 0 | 0 | 0 | 0 | 0 | 0 | 0 | 0 | 0 | 0 | 0 | -18043.6262 | -11195.2827 | -33492.7439 | 0 | 0 | 83.4566 | 0 | 16932.4398 | 103.8605 | 0 | 0 | -83.4566 | -16828.5793 | 99.0409 | 63.4205 | 21.8841 | 3.2481e-05 | 0.25747 | 0.58294 | 0.29339 | 2.888 | 3.202 | 0.28894 | 0.65501 | 1.4796e-10 | 0.059249
2.3568 | 0.63299 | 30.3756 | 18.9774 | 0.65229 | 0.21503 | 600 | 0 | 0 | 0 | 0 | 0 | 0 | 0 | 0 | 0 | 0 | 0 | 0 | -18043.6262 | -11195.2827 | -33492.7439 | 0 | 0 | 106.9032 | 0 | 16932.4398 | 135.2345 | 0 | 0 | -106.9032 | -16797.2053 | 128.959 | 82.5783 | 21.8841 | 3.2481e-05 | 0.25747 | 0.58294 | 0.29339 | 2.888 | 3.202 | 0.28894 | 0.65501 | 1.4796e-10 | 0.059974
3.3568 | 0.64754 | 30.3499 | 18.9698 | 0.66728 | 0.21997 | 600 | 0 | 0 | 0 | 0 | 0 | 0 | 0 | 0 | 0 | 0 | 0 | 0 | -18043.6262 | -11195.2827 | -33492.7439 | 0 | 0 | 151.4494 | 0 | 16932.4398 | 194.8417 | 0 | 0 | -151.4494 | -16737.5981 | 185.8001 | 118.9761 | 21.8841 | 3.2481e-05 | 0.25747 | 0.58294 | 0.29339 | 2.888 | 3.202 | 0.28894 | 0.65501 | 1.4796e-10 | 0.061352
4.3568 | 0.66241 | 30.3236 | 18.9621 | 0.6826 | 0.22503 | 600 | 0 | 0 | 0 | 0 | 0 | 0 | 0 | 0 | 0 | 0 | 0 | 0 | -18043.6262 | -11195.2827 | -33492.7439 | 0 | 0 | 197.019 | 0 | 16932.4398 | 255.8185 | 0 | 0 | -197.019 | -16676.6213 | 243.9473 | 156.2101 | 21.8841 | 3.2481e-05 | 0.25747 | 0.58294 | 0.29339 | 2.888 | 3.202 | 0.28894 | 0.65501 | 1.4796e-10 | 0.062761
5.3568 | 0.67763 | 30.2967 | 18.9542 | 0.69829 | 0.2302 | 600 | 0 | 0 | 0 | 0 | 0 | 0 | 0 | 0 | 0 | 0 | 0 | 0 | -18043.6262 | -11195.2827 | -33492.7439 | 0 | 0 | 243.6357 | 0 | 16932.4398 | 318.1963 | 0 | 0 | -243.6357 | -16614.2435 | 303.4305 | 194.2994 | 21.8841 | 3.2481e-05 | 0.25747 | 0.58294 | 0.29339 | 2.888 | 3.202 | 0.28894 | 0.65501 | 1.4796e-10 | 0.064203
6.3568 | 0.6932 | 30.2692 | 18.9462 | 0.71433 | 0.23548 | 600 | 0 | 0 | 0 | 0 | 0 | 0 | 0 | 0 | 0 | 0 | 0 | 0 | -18043.6262 | -11195.2827 | -33492.7439 | 0 | 0 | 291.3234 | 0 | 16932.4398 | 382.0072 | 0 | 0 | -291.3234 | -16550.4326 | 364.2803 | 233.2638 | 21.8841 | 3.2481e-05 | 0.25747 | 0.58294 | 0.29339 | 2.888 | 3.202 | 0.28894 | 0.65501 | 1.4796e-10 | 0.065678
7.3568 | 0.70912 | 30.241 | 18.9379 | 0.73074 | 0.24089 | 600 | 0 | 0 | 0 | 0 | 0 | 0 | 0 | 0 | 0 | 0 | 0 | 0 | -18043.6262 | -11195.2827 | -33492.7439 | 0 | 0 | 340.1067 | 0 | 16932.4398 | 447.2843 | 0 | 0 | -340.1067 | -16485.1555 | 426.5282 | 273.1233 | 21.8841 | 3.2481e-05 | 0.25747 | 0.58294 | 0.29339 | 2.888 | 3.202 | 0.28894 | 0.65501 | 1.4796e-10 | 0.067187
8.3568 | 0.72541 | 30.2122 | 18.9295 | 0.74753 | 0.24643 | 600 | 0 | 0 | 0 | 0 | 0 | 0 | 0 | 0 | 0 | 0 | 0 | 0 | -18043.6262 | -11195.2827 | -33492.7439 | 0 | 0 | 390.0109 | 0 | 16932.4398 | 514.0611 | 0 | 0 | -390.0109 | -16418.3787 | 490.2063 | 313.8986 | 21.8841 | 3.2481e-05 | 0.25747 | 0.58294 | 0.29339 | 2.888 | 3.202 | 0.28894 | 0.65501 | 1.4796e-10 | 0.068731
9.3568 | 0.74208 | 30.1828 | 18.9208 | 0.7647 | 0.25209 | 600 | 0 | 0 | 0 | 0 | 0 | 0 | 0 | 0 | 0 | 0 | 0 | 0 | -18043.6262 | -11195.2827 | -33492.7439 | 0 | 0 | 441.0616 | 0 | 16932.4398 | 582.3721 | 0 | 0 | -441.0616 | -16350.0677 | 555.3474 | 355.6106 | 21.8841 | 3.2481e-05 | 0.25747 | 0.58294 | 0.29339 | 2.888 | 3.202 | 0.28894 | 0.65501 | 1.4796e-10 | 0.07031
10.3568 | 0.75913 | 30.1526 | 18.912 | 0.78227 | 0.25788 | 600 | 0 | 0 | 0 | 0 | 0 | 0 | 0 | 0 | 0 | 0 | 0 | 0 | -18043.6262 | -11195.2827 | -33492.7439 | 0 | 0 | 493.2851 | 0 | 16932.4398 | 652.2525 | 0 | 0 | -493.2851 | -16280.1873 | 621.985 | 398.2809 | 21.8841 | 3.2481e-05 | 0.25747 | 0.58294 | 0.29339 | 2.888 | 3.202 | 0.28894 | 0.65501 | 1.4796e-10 | 0.071925
11.3568 | 0.77657 | 30.1218 | 18.9029 | 0.80024 | 0.26381 | 600 | 0 | 0 | 0 | 0 | 0 | 0 | 0 | 0 | 0 | 0 | 0 | 0 | -18043.6262 | -11195.2827 | -33492.7439 | 0 | 0 | 546.7084 | 0 | 16932.4398 | 723.7383 | 0 | 0 | -546.7084 | -16208.7015 | 690.1535 | 441.9315 | 21.8841 | 3.2481e-05 | 0.25747 | 0.58294 | 0.29339 | 2.888 | 3.202 | 0.28894 | 0.65501 | 1.4796e-10 | 0.073577
12.3568 | 0.79441 | 30.0903 | 18.8937 | 0.81862 | 0.26987 | 600 | 0 | 0 | 0 | 0 | 0 | 0 | 0 | 0 | 0 | 0 | 0 | 0 | -18043.6262 | -11195.2827 | -33492.7439 | 0 | 0 | 601.359 | 0 | 16932.4398 | 796.8663 | 0 | 0 | -601.359 | -16135.5735 | 759.888 | 486.5848 | 21.8841 | 3.2481e-05 | 0.25747 | 0.58294 | 0.29339 | 2.888 | 3.202 | 0.28894 | 0.65501 | 1.4796e-10 | 0.075267
13.3568 | 0.81266 | 30.058 | 18.8842 | 0.83743 | 0.27607 | 600 | 0 | 0 | 0 | 0 | 0 | 0 | 0 | 0 | 0 | 0 | 0 | 0 | -18043.6262 | -11195.2827 | -33492.7439 | 0 | 0 | 657.265 | 0 | 16932.4398 | 871.6742 | 0 | 0 | -657.265 | -16060.7656 | 831.2245 | 532.2641 | 21.8841 | 3.2481e-05 | 0.25747 | 0.58294 | 0.29339 | 2.888 | 3.202 | 0.28894 | 0.65501 | 1.4796e-10 | 0.076997
14.3568 | 0.83133 | 30.025 | 18.8745 | 0.85667 | 0.28241 | 600 | 0 | 0 | 0 | 0 | 0 | 0 | 0 | 0 | 0 | 0 | 0 | 0 | -18043.6262 | -11195.2827 | -33492.7439 | 0 | 0 | 714.4553 | 0 | 16932.4398 | 948.2006 | 0 | 0 | -714.4553 | -15984.2393 | 904.1996 | 578.9927 | 21.8841 | 3.2481e-05 | 0.25747 | 0.58294 | 0.29339 | 2.888 | 3.202 | 0.28894 | 0.65501 | 1.4796e-10 | 0.078766
15.3568 | 0.85043 | 29.9913 | 18.8646 | 0.87635 | 0.2889 | 600 | 0 | 0 | 0 | 0 | 0 | 0 | 0 | 0 | 0 | 0 | 0 | 0 | -18043.6262 | -11195.2827 | -33492.7439 | 0 | 0 | 772.9593 | 0 | 16932.4398 | 1026.4848 | 0 | 0 | -772.9593 | -15905.955 | 978.8511 | 626.7949 | 21.8841 | 3.2481e-05 | 0.25747 | 0.58294 | 0.29339 | 2.888 | 3.202 | 0.28894 | 0.65501 | 1.4796e-10 | 0.080575
16.3568 | 0.86996 | 29.9567 | 18.8545 | 0.89648 | 0.29553 | 600 | 0 | 0 | 0 | 0 | 0 | 0 | 0 | 0 | 0 | 0 | 0 | 0 | -18043.6262 | -11195.2827 | -33492.7439 | 0 | 0 | 832.807 | 0 | 16932.4398 | 1106.5671 | 0 | 0 | -832.807 | -15825.8727 | 1055.2173 | 675.6952 | 21.8841 | 3.2481e-05 | 0.25747 | 0.58294 | 0.29339 | 2.888 | 3.202 | 0.28894 | 0.65501 | 1.4796e-10 | 0.082426
17.3568 | 0.88995 | 29.9214 | 18.8441 | 0.91708 | 0.30232 | 600 | 0 | 0 | 0 | 0 | 0 | 0 | 0 | 0 | 0 | 0 | 0 | 0 | -18043.6262 | -11195.2827 | -33492.7439 | 0 | 0 | 894.0294 | 0 | 16932.4398 | 1188.4889 | 0 | 0 | -894.0294 | -15743.9509 | 1133.3375 | 725.719 | 21.8841 | 3.2481e-05 | 0.25747 | 0.58294 | 0.29339 | 2.888 | 3.202 | 0.28894 | 0.65501 | 1.4796e-10 | 0.08432
18.3568 | 0.91039 | 29.8852 | 18.8335 | 0.93815 | 0.30927 | 600 | 0 | 0 | 0 | 0 | 0 | 0 | 0 | 0 | 0 | 0 | 0 | 0 | -18043.6262 | -11195.2827 | -33492.7439 | 0 | 0 | 956.658 | 0 | 16932.4398 | 1272.2922 | 0 | 0 | -956.658 | -15660.1476 | 1213.2519 | 776.8919 | 21.8841 | 3.2481e-05 | 0.25747 | 0.58294 | 0.29339 | 2.888 | 3.202 | 0.28894 | 0.65501 | 1.4796e-10 | 0.086257
19.3568 | 0.93131 | 29.8483 | 18.8227 | 0.9597 | 0.31637 | 600 | 0 | 0 | 0 | 0 | 0 | 0 | 0 | 0 | 0 | 0 | 0 | 0 | -18043.6262 | -11195.2827 | -33492.7439 | 0 | 0 | 1020.7249 | 0 | 16932.4398 | 1358.0202 | 0 | 0 | -1020.7249 | -15574.4196 | 1295.0017 | 829.2405 | 21.8841 | 3.2481e-05 | 0.25747 | 0.58294 | 0.29339 | 2.888 | 3.202 | 0.28894 | 0.65501 | 1.4796e-10 | 0.088238
20.3568 | 0.9527 | 29.8105 | 18.8116 | 0.98175 | 0.32364 | 600 | 0 | 0 | 0 | 0 | 0 | 0 | 0 | 0 | 0 | 0 | 0 | 0 | -18043.6262 | -11195.2827 | -33492.7439 | 0 | 0 | 1086.2631 | 0 | 16932.4398 | 1445.717 | 0 | 0 | -1086.2631 | -15486.7228 | 1378.629 | 882.7917 | 21.8841 | 3.2481e-05 | 0.25747 | 0.58294 | 0.29339 | 2.888 | 3.202 | 0.28894 | 0.65501 | 1.4796e-10 | 0.090265
21.3568 | 0.97459 | 29.7718 | 18.8002 | 1.0043 | 0.33107 | 600 | 0 | 0 | 0 | 0 | 0 | 0 | 0 | 0 | 0 | 0 | 0 | 0 | -18043.6262 | -11195.2827 | -33492.7439 | 0 | 0 | 1153.3064 | 0 | 16932.4398 | 1535.4276 | 0 | 0 | -1153.3064 | -15397.0122 | 1464.1766 | 937.573 | 21.8841 | 3.2481e-05 | 0.25747 | 0.58294 | 0.29339 | 2.888 | 3.202 | 0.28894 | 0.65501 | 1.4796e-10 | 0.092339
22.3568 | 0.99698 | 29.7322 | 18.7886 | 1.0274 | 0.33868 | 600 | 0 | 0 | 0 | 0 | 0 | 0 | 0 | 0 | 0 | 0 | 0 | 0 | -18043.6262 | -11195.2827 | -33492.7439 | 0 | 0 | 1221.8891 | 0 | 16932.4398 | 1627.1983 | 0 | 0 | -1221.8891 | -15305.2415 | 1551.6887 | 993.6129 | 21.8841 | 3.2481e-05 | 0.25747 | 0.58294 | 0.29339 | 2.888 | 3.202 | 0.28894 | 0.65501 | 1.4796e-10 | 0.09446
23.3568 | 1.0199 | 29.6917 | 18.7767 | 1.051 | 0.34646 | 600 | 0 | 0 | 0 | 0 | 0 | 0 | 0 | 0 | 0 | 0 | 0 | 0 | -18043.6262 | -11195.2827 | -33492.7439 | 0 | 0 | 1292.0466 | 0 | 16932.4398 | 1721.0761 | 0 | 0 | -1292.0466 | -15211.3637 | 1641.2101 | 1050.9401 | 21.8841 | 3.2481e-05 | 0.25747 | 0.58294 | 0.29339 | 2.888 | 3.202 | 0.28894 | 0.65501 | 1.4795e-10 | 0.09663
24.3568 | 1.0433 | 29.6503 | 18.7646 | 1.0751 | 0.35442 | 600 | 0 | 0 | 0 | 0 | 0 | 0 | 0 | 0 | 0 | 0 | 0 | 0 | -18043.6262 | -11195.2827 | -33492.7439 | 0 | 0 | 1363.8148 | 0 | 16932.4398 | 1817.1093 | 0 | 0 | -1363.8148 | -15115.3305 | 1732.7869 | 1109.5842 | 21.8841 | 3.2481e-05 | 0.25747 | 0.58294 | 0.29339 | 2.888 | 3.202 | 0.28894 | 0.65501 | 1.4795e-10 | 0.09885
25.3568 | 1.0673 | 29.6079 | 18.7522 | 1.0998 | 0.36256 | 600 | 0 | 0 | 0 | 0 | 0 | 0 | 0 | 0 | 0 | 0 | 0 | 0 | -18043.6262 | -11195.2827 | -33492.7439 | 0 | 0 | 1437.2308 | 0 | 16932.4398 | 1915.3472 | 0 | 0 | -1437.2308 | -15017.0926 | 1826.4661 | 1169.5754 | 21.8841 | 3.2481e-05 | 0.25747 | 0.58294 | 0.29339 | 2.888 | 3.202 | 0.28894 | 0.65501 | 1.4795e-10 | 0.10112
26.3568 | 1.0918 | 29.5646 | 18.7394 | 1.1251 | 0.37089 | 600 | 0 | 0 | 0 | 0 | 0 | 0 | 0 | 0 | 0 | 0 | 0 | 0 | -18043.6262 | -11195.2827 | -33492.7439 | 0 | 0 | 1512.332 | 0 | 16932.4398 | 2015.8402 | 0 | 0 | -1512.332 | -14916.5996 | 1922.2959 | 1230.9448 | 21.8841 | 3.2481e-05 | 0.25747 | 0.58294 | 0.29339 | 2.888 | 3.202 | 0.28894 | 0.65501 | 1.4795e-10 | 0.10344
27.3568 | 1.1169 | 29.5202 | 18.7264 | 1.1509 | 0.37941 | 600 | 0 | 0 | 0 | 0 | 0 | 0 | 0 | 0 | 0 | 0 | 0 | 0 | -18043.6262 | -11195.2827 | -33492.7439 | 0 | 0 | 1589.1571 | 0 | 16932.4398 | 2118.64 | 0 | 0 | -1589.1571 | -14813.7998 | 2020.3253 | 1293.7239 | 21.8841 | 3.2481e-05 | 0.25747 | 0.58294 | 0.29339 | 2.888 | 3.202 | 0.28894 | 0.65501 | 1.4795e-10 | 0.10582
28.3568 | 1.1425 | 29.4749 | 18.7131 | 1.1774 | 0.38812 | 600 | 0 | 0 | 0 | 0 | 0 | 0 | 0 | 0 | 0 | 0 | 0 | 0 | -18043.6262 | -11195.2827 | -33492.7439 | 0 | 0 | 1667.7456 | 0 | 16932.4398 | 2223.7993 | 0 | 0 | -1667.7456 | -14708.6405 | 2120.6046 | 1357.945 | 21.8841 | 3.2481e-05 | 0.25747 | 0.58294 | 0.29339 | 2.888 | 3.202 | 0.28894 | 0.65501 | 1.4794e-10 | 0.10825
29.3568 | 1.1688 | 29.4285 | 18.6995 | 1.2044 | 0.39704 | 600 | 0 | 0 | 0 | 0 | 0 | 0 | 0 | 0 | 0 | 0 | 0 | 0 | -18043.6262 | -11195.2827 | -33492.7439 | 0 | 0 | 1748.1376 | 0 | 16932.4398 | 2331.3719 | 0 | 0 | -1748.1376 | -14601.0679 | 2223.1854 | 1423.6413 | 21.8841 | 3.2481e-05 | 0.25747 | 0.58294 | 0.29339 | 2.888 | 3.202 | 0.28894 | 0.65501 | 1.4794e-10 | 0.11074
30.3568 | 1.1956 | 29.381 | 18.6856 | 1.2321 | 0.40616 | 600 | 0 | 0 | 0 | 0 | 0 | 0 | 0 | 0 | 0 | 0 | 0 | 0 | -18043.6262 | -11195.2827 | -33492.7439 | 0 | 0 | 1830.3744 | 0 | 16932.4398 | 2441.4131 | 0 | 0 | -1830.3744 | -14491.0268 | 2328.1201 | 1490.8467 | 21.8841 | 3.2481e-05 | 0.25747 | 0.58294 | 0.29339 | 2.888 | 3.202 | 0.28894 | 0.65501 | 1.4794e-10 | 0.11328
31.3568 | 1.2231 | 29.3325 | 18.6713 | 1.2604 | 0.41549 | 600 | 0 | 0 | 0 | 0 | 0 | 0 | 0 | 0 | 0 | 0 | 0 | 0 | -18043.6262 | -11195.2827 | -33492.7439 | 0 | 0 | 1914.4981 | 0 | 16932.4398 | 2553.9791 | 0 | 0 | -1914.4981 | -14378.4607 | 2435.4625 | 1559.5956 | 21.8841 | 3.2481e-05 | 0.25747 | 0.58294 | 0.29339 | 2.888 | 3.202 | 0.28894 | 0.65501 | 1.4793e-10 | 0.11588
32.3568 | 1.2512 | 29.2828 | 18.6568 | 1.2893 | 0.42503 | 600 | 0 | 0 | 0 | 0 | 0 | 0 | 0 | 0 | 0 | 0 | 0 | 0 | -18043.6262 | -11195.2827 | -33492.7439 | 0 | 0 | 2000.5517 | 0 | 16932.4398 | 2669.1276 | 0 | 0 | -2000.5517 | -14263.3122 | 2545.2676 | 1629.9237 | 21.8841 | 3.2481e-05 | 0.25747 | 0.58294 | 0.29339 | 2.888 | 3.202 | 0.28894 | 0.65501 | 1.4793e-10 | 0.11854
33.3568 | 1.2799 | 29.232 | 18.6419 | 1.3189 | 0.43479 | 600 | 0 | 0 | 0 | 0 | 0 | 0 | 0 | 0 | 0 | 0 | 0 | 0 | -18043.6262 | -11195.2827 | -33492.7439 | 0 | 0 | 2088.5794 | 0 | 16932.4398 | 2786.9175 | 0 | 0 | -2088.5794 | -14145.5223 | 2657.5916 | 1701.867 | 21.8841 | 3.2481e-05 | 0.25747 | 0.58294 | 0.29339 | 2.888 | 3.202 | 0.28894 | 0.65501 | 1.4792e-10 | 0.12127
34.3568 | 1.3093 | 29.1801 | 18.6266 | 1.3492 | 0.44478 | 600 | 0 | 0 | 0 | 0 | 0 | 0 | 0 | 0 | 0 | 0 | 0 | 0 | -18043.6262 | -11195.2827 | -33492.7439 | 0 | 0 | 2178.6262 | 0 | 16932.4398 | 2907.4092 | 0 | 0 | -2178.6262 | -14025.0306 | 2772.4918 | 1775.4627 | 21.8841 | 3.2481e-05 | 0.25747 | 0.58294 | 0.29339 | 2.888 | 3.202 | 0.28894 | 0.65501 | 1.4792e-10 | 0.12405
35.3568 | 1.3394 | 29.1269 | 18.611 | 1.3802 | 0.45499 | 600 | 0 | 0 | 0 | 0 | 0 | 0 | 0 | 0 | 0 | 0 | 0 | 0 | -18043.6262 | -11195.2827 | -33492.7439 | 0 | 0 | 2270.7379 | 0 | 16932.4398 | 3030.664 | 0 | 0 | -2270.7379 | -13901.7758 | 2890.0271 | 1850.7486 | 21.8841 | 3.2481e-05 | 0.25747 | 0.58294 | 0.29339 | 2.888 | 3.202 | 0.28894 | 0.65501 | 1.4791e-10 | 0.1269
36.3568 | 1.3701 | 29.0725 | 18.5951 | 1.4119 | 0.46544 | 600 | 0 | 0 | 0 | 0 | 0 | 0 | 0 | 0 | 0 | 0 | 0 | 0 | -18043.6262 | -11195.2827 | -33492.7439 | 0 | 0 | 2364.9618 | 0 | 16932.4398 | 3156.745 | 0 | 0 | -2364.9618 | -13775.6948 | 3010.2574 | 1927.7636 | 21.8841 | 3.2481e-05 | 0.25747 | 0.58294 | 0.29339 | 2.888 | 3.202 | 0.28894 | 0.65501 | 1.4791e-10 | 0.12982
37.3568 | 1.4016 | 29.0169 | 18.5788 | 1.4443 | 0.47613 | 600 | 0 | 0 | 0 | 0 | 0 | 0 | 0 | 0 | 0 | 0 | 0 | 0 | -18043.6262 | -11195.2827 | -33492.7439 | 0 | 0 | 2461.3458 | 0 | 16932.4398 | 3285.7166 | 0 | 0 | -2461.3458 | -13646.7232 | 3133.244 | 2006.5471 | 21.8841 | 3.2481e-05 | 0.25747 | 0.58294 | 0.29339 | 2.888 | 3.202 | 0.28894 | 0.65501 | 1.479e-10 | 0.1328
38.3568 | 1.4338 | 28.96 | 18.5621 | 1.4775 | 0.48707 | 600 | 0 | 0 | 0 | 0 | 0 | 0 | 0 | 0 | 0 | 0 | 0 | 0 | -18043.6262 | -11195.2827 | -33492.7439 | 0 | 0 | 2559.9391 | 0 | 16932.4398 | 3417.6444 | 0 | 0 | -2559.9391 | -13514.7954 | 3259.0498 | 2087.1399 | 21.8841 | 3.2481e-05 | 0.25747 | 0.58294 | 0.29339 | 2.888 | 3.202 | 0.28894 | 0.65501 | 1.479e-10 | 0.13585
39.3568 | 1.4667 | 28.9018 | 18.545 | 1.5114 | 0.49825 | 600 | 0 | 0 | 0 | 0 | 0 | 0 | 0 | 0 | 0 | 0 | 0 | 0 | -18043.6262 | -11195.2827 | -33492.7439 | 0 | 0 | 2660.792 | 0 | 16932.4398 | 3552.5958 | 0 | 0 | -2660.792 | -13379.844 | 3387.7388 | 2169.5833 | 21.8841 | 3.2481e-05 | 0.25747 | 0.58294 | 0.29339 | 2.888 | 3.202 | 0.28894 | 0.65501 | 1.4789e-10 | 0.13897
40.3568 | 1.5004 | 28.8423 | 18.5275 | 1.5461 | 0.50969 | 600 | 0 | 0 | 0 | 0 | 0 | 0 | 0 | 0 | 0 | 0 | 0 | 0 | -18043.6262 | -11195.2827 | -33492.7439 | 0 | 0 | 2763.9558 | 0 | 16932.4398 | 3690.6394 | 0 | 0 | -2763.9558 | -13241.8004 | 3519.3765 | 2253.9197 | 21.8841 | 3.2481e-05 | 0.25747 | 0.58294 | 0.29339 | 2.888 | 3.202 | 0.28894 | 0.65501 | 1.4788e-10 | 0.14216
41.3568 | 1.5348 | 28.7814 | 18.5097 | 1.5816 | 0.52139 | 600 | 0 | 0 | 0 | 0 | 0 | 0 | 0 | 0 | 0 | 0 | 0 | 0 | -18043.6262 | -11195.2827 | -33492.7439 | 0 | 0 | 2869.483 | 0 | 16932.4398 | 3831.8455 | 0 | 0 | -2869.483 | -13100.5944 | 3654.03 | 2340.1926 | 21.8841 | 3.2481e-05 | 0.25747 | 0.58294 | 0.29339 | 2.888 | 3.202 | 0.28894 | 0.65501 | 1.4788e-10 | 0.14542
42.3568 | 1.5701 | 28.7191 | 18.4914 | 1.6179 | 0.53336 | 600 | 0 | 0 | 0 | 0 | 0 | 0 | 0 | 0 | 0 | 0 | 0 | 0 | -18043.6262 | -11195.2827 | -33492.7439 | 0 | 0 | 2977.4272 | 0 | 16932.4398 | 3976.2857 | 0 | 0 | -2977.4272 | -12956.1541 | 3791.7675 | 2428.4463 | 21.8841 | 3.2481e-05 | 0.25747 | 0.58294 | 0.29339 | 2.888 | 3.202 | 0.28894 | 0.65501 | 1.4787e-10 | 0.14876
43.3568 | 1.6061 | 28.6554 | 18.4727 | 1.6551 | 0.54561 | 600 | 0 | 0 | 0 | 0 | 0 | 0 | 0 | 0 | 0 | 0 | 0 | 0 | -18043.6262 | -11195.2827 | -33492.7439 | 0 | 0 | 3087.8432 | 0 | 16932.4398 | 4124.0335 | 0 | 0 | -3087.8432 | -12808.4063 | 3932.6591 | 2518.7261 | 21.8841 | 3.2481e-05 | 0.25747 | 0.58294 | 0.29339 | 2.888 | 3.202 | 0.28894 | 0.65501 | 1.4786e-10 | 0.15217
44.3568 | 1.643 | 28.5902 | 18.4536 | 1.6931 | 0.55813 | 600 | 0 | 0 | 0 | 0 | 0 | 0 | 0 | 0 | 0 | 0 | 0 | 0 | -18043.6262 | -11195.2827 | -33492.7439 | 0 | 0 | 3200.787 | 0 | 16932.4398 | 4275.1637 | 0 | 0 | -3200.787 | -12657.2761 | 4076.7762 | 2611.0785 | 21.8841 | 3.2481e-05 | 0.25747 | 0.58294 | 0.29339 | 2.888 | 3.202 | 0.28894 | 0.65501 | 1.4785e-10 | 0.15567
45.3568 | 1.6807 | 28.5235 | 18.434 | 1.7319 | 0.57095 | 600 | 0 | 0 | 0 | 0 | 0 | 0 | 0 | 0 | 0 | 0 | 0 | 0 | -18043.6262 | -11195.2827 | -33492.7439 | 0 | 0 | 3316.3159 | 0 | 16932.4398 | 4429.753 | 0 | 0 | -3316.3159 | -12502.6868 | 4224.1918 | 2705.5508 | 21.8841 | 3.2481e-05 | 0.25747 | 0.58294 | 0.29339 | 2.888 | 3.202 | 0.28894 | 0.65501 | 1.4784e-10 | 0.15924
46.3568 | 1.7193 | 28.4554 | 18.414 | 1.7717 | 0.58405 | 600 | 0 | 0 | 0 | 0 | 0 | 0 | 0 | 0 | 0 | 0 | 0 | 0 | -18043.6262 | -11195.2827 | -33492.7439 | 0 | 0 | 3434.4882 | 0 | 16932.4398 | 4587.8795 | 0 | 0 | -3434.4882 | -12344.5603 | 4374.9806 | 2802.1917 | 21.8841 | 3.2481e-05 | 0.25747 | 0.58294 | 0.29339 | 2.888 | 3.202 | 0.28894 | 0.65501 | 1.4783e-10 | 0.1629
47.3568 | 1.7587 | 28.3856 | 18.3935 | 1.8123 | 0.59745 | 600 | 0 | 0 | 0 | 0 | 0 | 0 | 0 | 0 | 0 | 0 | 0 | 0 | -18043.6262 | -11195.2827 | -33492.7439 | 0 | 0 | 3555.3638 | 0 | 16932.4398 | 4749.6233 | 0 | 0 | -3555.3638 | -12182.8165 | 4529.2186 | 2901.0507 | 21.8841 | 3.2481e-05 | 0.25747 | 0.58294 | 0.29339 | 2.888 | 3.202 | 0.28894 | 0.65501 | 1.4782e-10 | 0.16663
48.3568 | 1.7991 | 28.3142 | 18.3726 | 1.8539 | 0.61117 | 600 | 0 | 0 | 0 | 0 | 0 | 0 | 0 | 0 | 0 | 0 | 0 | 0 | -18043.6262 | -11195.2827 | -33492.7439 | 0 | 0 | 3679.0036 | 0 | 16932.4398 | 4915.0658 | 0 | 0 | -3679.0036 | -12017.374 | 4686.9838 | 3002.1785 | 21.8841 | 3.2481e-05 | 0.25747 | 0.58294 | 0.29339 | 2.888 | 3.202 | 0.28894 | 0.65501 | 1.478e-10 | 0.17046
49.3568 | 1.8404 | 28.2413 | 18.3512 | 1.8965 | 0.62519 | 600 | 0 | 0 | 0 | 0 | 0 | 0 | 0 | 0 | 0 | 0 | 0 | 0 | -18043.6262 | -11195.2827 | -33492.7439 | 0 | 0 | 3805.4699 | 0 | 16932.4398 | 5084.2905 | 0 | 0 | -3805.4699 | -11848.1493 | 4848.3558 | 3105.627 | 21.8841 | 3.2481e-05 | 0.25747 | 0.58294 | 0.29339 | 2.888 | 3.202 | 0.28894 | 0.65501 | 1.4779e-10 | 0.17437
50.3568 | 1.8826 | 28.1666 | 18.3293 | 1.94 | 0.63954 | 600 | 0 | 0 | 0 | 0 | 0 | 0 | 0 | 0 | 0 | 0 | 0 | 0 | -18043.6262 | -11195.2827 | -33492.7439 | 0 | 0 | 3934.8264 | 0 | 16932.4398 | 5257.3827 | 0 | 0 | -3934.8264 | -11675.0572 | 5013.4156 | 3211.4493 | 21.8841 | 3.2481e-05 | 0.25747 | 0.58294 | 0.29339 | 2.888 | 3.202 | 0.28894 | 0.65501 | 1.4778e-10 | 0.17837
51.3568 | 1.9258 | 28.0903 | 18.3069 | 1.9845 | 0.65421 | 600 | 0 | 0 | 0 | 0 | 0 | 0 | 0 | 0 | 0 | 0 | 0 | 0 | -18043.6262 | -11195.2827 | -33492.7439 | 0 | 0 | 4067.1382 | 0 | 16932.4398 | 5434.4292 | 0 | 0 | -4067.1382 | -11498.0107 | 5182.2463 | 3319.6996 | 21.8841 | 3.2481e-05 | 0.25747 | 0.58294 | 0.29339 | 2.888 | 3.202 | 0.28894 | 0.65501 | 1.4776e-10 | 0.18246
52.3568 | 1.97 | 28.0122 | 18.284 | 2.03 | 0.66922 | 600 | 0 | 0 | 0 | 0 | 0 | 0 | 0 | 0 | 0 | 0 | 0 | 0 | -18043.6262 | -11195.2827 | -33492.7439 | 0 | 0 | 4202.4715 | 0 | 16932.4398 | 5615.5189 | 0 | 0 | -4202.4715 | -11316.9209 | 5354.9326 | 3430.4334 | 21.8841 | 3.2481e-05 | 0.25747 | 0.58294 | 0.29339 | 2.888 | 3.202 | 0.28894 | 0.65501 | 1.4775e-10 | 0.18665
53.3568 | 2.0152 | 27.9323 | 18.2605 | 2.0766 | 0.68457 | 600 | 0 | 0 | 0 | 0 | 0 | 0 | 0 | 0 | 0 | 0 | 0 | 0 | -18043.6262 | -11195.2827 | -33492.7439 | 0 | 0 | 4340.8943 | 0 | 16932.4398 | 5800.7425 | 0 | 0 | -4340.8943 | -11131.6973 | 5531.561 | 3543.7074 | 21.8841 | 3.2481e-05 | 0.25747 | 0.58294 | 0.29339 | 2.888 | 3.202 | 0.28894 | 0.65501 | 1.4773e-10 | 0.19093
54.3568 | 2.0614 | 27.8506 | 18.2366 | 2.1242 | 0.70027 | 600 | 0 | 0 | 0 | 0 | 0 | 0 | 0 | 0 | 0 | 0 | 0 | 0 | -18043.6262 | -11195.2827 | -33492.7439 | 0 | 0 | 4482.4757 | 0 | 16932.4398 | 5990.1927 | 0 | 0 | -4482.4757 | -10942.2471 | 5712.2198 | 3659.5794 | 21.8841 | 3.2481e-05 | 0.25747 | 0.58294 | 0.29339 | 2.888 | 3.202 | 0.28894 | 0.65501 | 1.4771e-10 | 0.19531
55.3568 | 2.1087 | 27.767 | 18.2121 | 2.1729 | 0.71633 | 600 | 0 | 0 | 0 | 0 | 0 | 0 | 0 | 0 | 0 | 0 | 0 | 0 | -18043.6262 | -11195.2827 | -33492.7439 | 0 | 0 | 4627.2863 | 0 | 16932.4398 | 6183.964 | 0 | 0 | -4627.2863 | -10748.4758 | 5896.9992 | 3778.109 | 21.8841 | 3.2481e-05 | 0.25747 | 0.58294 | 0.29339 | 2.888 | 3.202 | 0.28894 | 0.65501 | 1.4769e-10 | 0.19979
56.3568 | 2.157 | 27.6815 | 18.187 | 2.2228 | 0.73275 | 600 | 0 | 0 | 0 | 0 | 0 | 0 | 0 | 0 | 0 | 0 | 0 | 0 | -18043.6262 | -11195.2827 | -33492.7439 | 0 | 0 | 4775.3984 | 0 | 16932.4398 | 6382.1529 | 0 | 0 | -4775.3984 | -10550.2869 | 6085.9912 | 3899.3565 | 21.8841 | 3.2481e-05 | 0.25747 | 0.58294 | 0.29339 | 2.888 | 3.202 | 0.28894 | 0.65501 | 1.4767e-10 | 0.20437
57.3568 | 2.2065 | 27.5941 | 18.1613 | 2.2737 | 0.74955 | 600 | 0 | 0 | 0 | 0 | 0 | 0 | 0 | 0 | 0 | 0 | 0 | 0 | -18043.6262 | -11195.2827 | -33492.7439 | 0 | 0 | 4926.8855 | 0 | 16932.4398 | 6584.8579 | 0 | 0 | -4926.8855 | -10347.5819 | 6279.2898 | 4023.384 | 21.8841 | 3.2481e-05 | 0.25747 | 0.58294 | 0.29339 | 2.888 | 3.202 | 0.28894 | 0.65501 | 1.4765e-10 | 0.20906
58.3568 | 2.257 | 27.5047 | 18.1351 | 2.3258 | 0.76673 | 600 | 0 | 0 | 0 | 0 | 0 | 0 | 0 | 0 | 0 | 0 | 0 | 0 | -18043.6262 | -11195.2827 | -33492.7439 | 0 | 0 | 5081.8227 | 0 | 16932.4398 | 6792.1796 | 0 | 0 | -5081.8227 | -10140.2602 | 6476.9908 | 4150.2548 | 21.8841 | 3.2481e-05 | 0.25747 | 0.58294 | 0.29339 | 2.888 | 3.202 | 0.28894 | 0.65501 | 1.4763e-10 | 0.21385
59.3568 | 2.3088 | 27.4133 | 18.1083 | 2.3792 | 0.78431 | 600 | 0 | 0 | 0 | 0 | 0 | 0 | 0 | 0 | 0 | 0 | 0 | 0 | -18043.6262 | -11195.2827 | -33492.7439 | 0 | 0 | 5240.2868 | 0 | 16932.4398 | 7004.2206 | 0 | 0 | -5240.2868 | -9928.2192 | 6679.1921 | 4280.0336 | 21.8841 | 3.2481e-05 | 0.25747 | 0.58294 | 0.29339 | 2.888 | 3.202 | 0.28894 | 0.65501 | 1.4761e-10 | 0.21875
60.3568 | 2.3617 | 27.3197 | 18.0808 | 2.4337 | 0.80228 | 600 | 0 | 0 | 0 | 0 | 0 | 0 | 0 | 0 | 0 | 0 | 0 | 0 | -18043.6262 | -11195.2827 | -33492.7439 | 0 | 0 | 5402.356 | 0 | 16932.4398 | 7221.0855 | 0 | 0 | -5402.356 | -9711.3543 | 6885.9935 | 4412.7866 | 21.8841 | 3.2481e-05 | 0.25747 | 0.58294 | 0.29339 | 2.888 | 3.202 | 0.28894 | 0.65501 | 1.4758e-10 | 0.22376
61.3568 | 2.4158 | 27.2241 | 18.0528 | 2.4894 | 0.82066 | 600 | 0 | 0 | 0 | 0 | 0 | 0 | 0 | 0 | 0 | 0 | 0 | 0 | -18043.6262 | -11195.2827 | -33492.7439 | 0 | 0 | 5568.11 | 0 | 16932.4398 | 7442.8811 | 0 | 0 | -5568.11 | -9489.5587 | 7097.4968 | 4548.5815 | 21.8841 | 3.2481e-05 | 0.25747 | 0.58294 | 0.29339 | 2.888 | 3.202 | 0.28894 | 0.65501 | 1.4756e-10 | 0.22889
62.3568 | 2.4711 | 27.1263 | 18.0241 | 2.5465 | 0.83946 | 600 | 0 | 0 | 0 | 0 | 0 | 0 | 0 | 0 | 0 | 0 | 0 | 0 | -18043.6262 | -11195.2827 | -33492.7439 | 0 | 0 | 5737.6302 | 0 | 16932.4398 | 7669.7164 | 0 | 0 | -5737.6302 | -9262.7234 | 7313.8058 | 4687.4874 | 21.8841 | 3.2481e-05 | 0.25747 | 0.58294 | 0.29339 | 2.888 | 3.202 | 0.28894 | 0.65501 | 1.4753e-10 | 0.23413
63.3568 | 2.5277 | 27.0262 | 17.9947 | 2.6048 | 0.85869 | 600 | 0 | 0 | 0 | 0 | 0 | 0 | 0 | 0 | 0 | 0 | 0 | 0 | -18043.6262 | -11195.2827 | -33492.7439 | 0 | 0 | 5910.9998 | 0 | 16932.4398 | 7901.7023 | 0 | 0 | -5910.9998 | -9030.7375 | 7535.0265 | 4829.575 | 21.8841 | 3.2481e-05 | 0.25747 | 0.58294 | 0.29339 | 2.888 | 3.202 | 0.28894 | 0.65501 | 1.475e-10 | 0.23949
64.3568 | 2.5856 | 26.9239 | 17.9647 | 2.6644 | 0.87835 | 600 | 0 | 0 | 0 | 0 | 0 | 0 | 0 | 0 | 0 | 0 | 0 | 0 | -18043.6262 | -11195.2827 | -33492.7439 | 0 | 0 | 6088.3032 | 0 | 16932.4398 | 8138.9522 | 0 | 0 | -6088.3032 | -8793.4876 | 7761.2669 | 4974.9164 | 21.8841 | 3.2481e-05 | 0.25747 | 0.58294 | 0.29339 | 2.888 | 3.202 | 0.28894 | 0.65501 | 1.4747e-10 | 0.24498
65.3568 | 2.6448 | 26.8193 | 17.934 | 2.7254 | 0.89846 | 600 | 0 | 0 | 0 | 0 | 0 | 0 | 0 | 0 | 0 | 0 | 0 | 0 | -18043.6262 | -11195.2827 | -33492.7439 | 0 | 0 | 6269.6267 | 0 | 16932.4398 | 8381.5814 | 0 | 0 | -6269.6267 | -8550.8584 | 7992.637 | 5123.5855 | 21.8841 | 3.2481e-05 | 0.25747 | 0.58294 | 0.29339 | 2.888 | 3.202 | 0.28894 | 0.65501 | 1.4744e-10 | 0.25059
66.3568 | 2.7053 | 26.7123 | 17.9026 | 2.7878 | 0.91902 | 600 | 0 | 0 | 0 | 0 | 0 | 0 | 0 | 0 | 0 | 0 | 0 | 0 | -18043.6262 | -11195.2827 | -33492.7439 | 0 | 0 | 6455.0584 | 0 | 16932.4398 | 8629.7077 | 0 | 0 | -6455.0584 | -8302.7321 | 8229.2491 | 5275.6578 | 21.8841 | 3.2481e-05 | 0.25747 | 0.58294 | 0.29339 | 2.888 | 3.202 | 0.28894 | 0.65501 | 1.474e-10 | 0.25632
67.3568 | 2.7672 | 26.6028 | 17.8705 | 2.8516 | 0.94005 | 600 | 0 | 0 | 0 | 0 | 0 | 0 | 0 | 0 | 0 | 0 | 0 | 0 | -18043.6262 | -11195.2827 | -33492.7439 | 0 | 0 | 6644.6877 | 0 | 16932.4398 | 8883.451 | 0 | 0 | -6644.6877 | -8048.9888 | 8471.2175 | 5431.2102 | 21.8841 | 3.2481e-05 | 0.25747 | 0.58294 | 0.29339 | 2.888 | 3.202 | 0.28894 | 0.65501 | 1.4736e-10 | 0.26219
68.3568 | 2.8305 | 26.4909 | 17.8377 | 2.9168 | 0.96156 | 600 | 0 | 0 | 0 | 0 | 0 | 0 | 0 | 0 | 0 | 0 | 0 | 0 | -18043.6262 | -11195.2827 | -33492.7439 | 0 | 0 | 6838.6061 | 0 | 16932.4398 | 9142.9334 | 0 | 0 | -6838.6061 | -7789.5064 | 8718.6587 | 5590.3215 | 21.8841 | 3.2481e-05 | 0.25747 | 0.58294 | 0.29339 | 2.888 | 3.202 | 0.28894 | 0.65501 | 1.4733e-10 | 0.26818
69.3568 | 2.8953 | 26.3765 | 17.8041 | 2.9835 | 0.98355 | 600 | 0 | 0 | 0 | 0 | 0 | 0 | 0 | 0 | 0 | 0 | 0 | 0 | -18043.6262 | -11195.2827 | -33492.7439 | 0 | 0 | 7036.9065 | 0 | 16932.4398 | 9408.2794 | 0 | 0 | -7036.9065 | -7524.1604 | 8971.6914 | 5753.0722 | 21.8841 | 3.2481e-05 | 0.25747 | 0.58294 | 0.29339 | 2.888 | 3.202 | 0.28894 | 0.65501 | 1.4728e-10 | 0.27432
70.3568 | 2.9615 | 26.2595 | 17.7698 | 3.0518 | 1.006 | 600 | 0 | 0 | 0 | 0 | 0 | 0 | 0 | 0 | 0 | 0 | 0 | 0 | -18043.6262 | -11195.2827 | -33492.7439 | 0 | 0 | 7239.6836 | 0 | 16932.4398 | 9679.6156 | 0 | 0 | -7239.6836 | -7252.8242 | 9230.4364 | 5919.5445 | 21.8841 | 3.2481e-05 | 0.25747 | 0.58294 | 0.29339 | 2.888 | 3.202 | 0.28894 | 0.65501 | 1.4724e-10 | 0.28059
71.3568 | 3.0292 | 26.1398 | 17.7347 | 3.1215 | 1.029 | 600 | 0 | 0 | 0 | 0 | 0 | 0 | 0 | 0 | 0 | 0 | 0 | 0 | -18043.6262 | -11195.2827 | -33492.7439 | 0 | 0 | 7447.0339 | 0 | 16932.4398 | 9957.0713 | 0 | 0 | -7447.0339 | -6975.3685 | 9495.0168 | 6089.8224 | 21.8841 | 3.2481e-05 | 0.25747 | 0.58294 | 0.29339 | 2.888 | 3.202 | 0.28894 | 0.65501 | 1.472e-10 | 0.287
72.3568 | 3.0984 | 26.0175 | 17.6988 | 3.1928 | 1.0525 | 600 | 0 | 0 | 0 | 0 | 0 | 0 | 0 | 0 | 0 | 0 | 0 | 0 | -18043.6262 | -11195.2827 | -33492.7439 | 0 | 0 | 7659.0555 | 0 | 16932.4398 | 10240.7776 | 0 | 0 | -7659.0555 | -6691.6623 | 9765.5578 | 6263.9916 | 21.8841 | 3.2481e-05 | 0.25747 | 0.58294 | 0.29339 | 2.888 | 3.202 | 0.28894 | 0.65501 | 1.4715e-10 | 0.29356
73.3568 | 3.1691 | 25.8924 | 17.6621 | 3.2658 | 1.0766 | 600 | 0 | 0 | 0 | 0 | 0 | 0 | 0 | 0 | 0 | 0 | 0 | 0 | -18043.6262 | -11195.2827 | -33492.7439 | 0 | 0 | 7875.8482 | 0 | 16932.4398 | 10530.8681 | 0 | 0 | -7875.8482 | -6401.5717 | 10042.1868 | 6442.1398 | 21.8841 | 3.2481e-05 | 0.25747 | 0.58294 | 0.29339 | 2.888 | 3.202 | 0.28894 | 0.65501 | 1.471e-10 | 0.30027
74.3568 | 3.2415 | 25.7644 | 17.6245 | 3.3403 | 1.1012 | 600 | 0 | 0 | 0 | 0 | 0 | 0 | 0 | 0 | 0 | 0 | 0 | 0 | -18043.6262 | -11195.2827 | -33492.7439 | 0 | 0 | 8097.5137 | 0 | 16932.4398 | 10827.479 | 0 | 0 | -8097.5137 | -6104.9608 | 10325.0335 | 6624.3564 | 21.8841 | 3.2481e-05 | 0.25747 | 0.58294 | 0.29339 | 2.888 | 3.202 | 0.28894 | 0.65501 | 1.4704e-10 | 0.30712
75.3568 | 3.3155 | 25.6336 | 17.5862 | 3.4166 | 1.1263 | 600 | 0 | 0 | 0 | 0 | 0 | 0 | 0 | 0 | 0 | 0 | 0 | 0 | -18043.6262 | -11195.2827 | -33492.7439 | 0 | 0 | 8324.1553 | 0 | 16932.4398 | 11130.7483 | 0 | 0 | -8324.1553 | -5801.6915 | 10614.2297 | 6810.7328 | 21.8841 | 3.2481e-05 | 0.25747 | 0.58294 | 0.29339 | 2.888 | 3.202 | 0.28894 | 0.65501 | 1.4699e-10 | 0.31413
76.3568 | 3.3911 | 25.4999 | 17.5469 | 3.4945 | 1.152 | 600 | 0 | 0 | 0 | 0 | 0 | 0 | 0 | 0 | 0 | 0 | 0 | 0 | -18043.6262 | -11195.2827 | -33492.7439 | 0 | 0 | 8555.8779 | 0 | 16932.4398 | 11440.8167 | 0 | 0 | -8555.8779 | -5491.6231 | 10909.9095 | 7001.3624 | 21.8841 | 3.2481e-05 | 0.25747 | 0.58294 | 0.29339 | 2.888 | 3.202 | 0.28894 | 0.65501 | 1.4693e-10 | 0.3213
77.3568 | 3.4685 | 25.3632 | 17.5068 | 3.5742 | 1.1783 | 600 | 0 | 0 | 0 | 0 | 0 | 0 | 0 | 0 | 0 | 0 | 0 | 0 | -18043.6262 | -11195.2827 | -33492.7439 | 0 | 0 | 8792.7885 | 0 | 16932.4398 | 11757.8269 | 0 | 0 | -8792.7885 | -5174.6129 | 11212.209 | 7196.3404 | 21.8841 | 3.2481e-05 | 0.25747 | 0.58294 | 0.29339 | 2.888 | 3.202 | 0.28894 | 0.65501 | 1.4687e-10 | 0.32863
78.3568 | 3.5475 | 25.2234 | 17.4658 | 3.6557 | 1.2051 | 600 | 0 | 0 | 0 | 0 | 0 | 0 | 0 | 0 | 0 | 0 | 0 | 0 | -18043.6262 | -11195.2827 | -33492.7439 | 0 | 0 | 9034.9953 | 0 | 16932.4398 | 12081.9242 | 0 | 0 | -9034.9953 | -4850.5156 | 11521.2666 | 7395.7642 | 21.8841 | 3.2481e-05 | 0.25747 | 0.58294 | 0.29339 | 2.888 | 3.202 | 0.28894 | 0.65501 | 1.468e-10 | 0.33612
79.3568 | 3.6284 | 25.0805 | 17.4239 | 3.739 | 1.2326 | 600 | 0 | 0 | 0 | 0 | 0 | 0 | 0 | 0 | 0 | 0 | 0 | 0 | -18043.6262 | -11195.2827 | -33492.7439 | 0 | 0 | 9282.6086 | 0 | 16932.4398 | 12413.2558 | 0 | 0 | -9282.6086 | -4519.184 | 11837.2229 | 7599.733 | 21.8841 | 3.2481e-05 | 0.25747 | 0.58294 | 0.29339 | 2.888 | 3.202 | 0.28894 | 0.65501 | 1.4673e-10 | 0.34378
80.3568 | 3.711 | 24.9345 | 17.381 | 3.8241 | 1.2607 | 600 | 0 | 0 | 0 | 0 | 0 | 0 | 0 | 0 | 0 | 0 | 0 | 0 | -18043.6262 | -11195.2827 | -33492.7439 | 0 | 0 | 9535.7401 | 0 | 16932.4398 | 12751.9713 | 0 | 0 | -9535.7401 | -4180.4685 | 12160.2204 | 7808.3482 | 21.8841 | 3.2481e-05 | 0.25747 | 0.58294 | 0.29339 | 2.888 | 3.202 | 0.28894 | 0.65501 | 1.4666e-10 | 0.35161
81.3568 | 3.7955 | 24.7851 | 17.3372 | 3.9112 | 1.2894 | 600 | 0 | 0 | 0 | 0 | 0 | 0 | 0 | 0 | 0 | 0 | 0 | 0 | -18043.6262 | -11195.2827 | -33492.7439 | 0 | 0 | 9794.5032 | 0 | 16932.4398 | 13098.2225 | 0 | 0 | -9794.5032 | -3834.2173 | 12490.404 | 8021.7132 | 21.8841 | 3.2481e-05 | 0.25747 | 0.58294 | 0.29339 | 2.888 | 3.202 | 0.28894 | 0.65501 | 1.4658e-10 | 0.35961
82.3568 | 3.8818 | 24.6325 | 17.2924 | 4.0002 | 1.3187 | 600 | 0 | 0 | 0 | 0 | 0 | 0 | 0 | 0 | 0 | 0 | 0 | 0 | -18043.6262 | -11195.2827 | -33492.7439 | 0 | 0 | 10059.013 | 0 | 16932.4398 | 13452.1633 | 0 | 0 | -10059.013 | -3480.2765 | 12827.9203 | 8239.9337 | 21.8841 | 3.2481e-05 | 0.25747 | 0.58294 | 0.29339 | 2.888 | 3.202 | 0.28894 | 0.65501 | 1.465e-10 | 0.36779
83.3568 | 3.9701 | 24.4765 | 17.2467 | 4.0911 | 1.3487 | 600 | 0 | 0 | 0 | 0 | 0 | 0 | 0 | 0 | 0 | 0 | 0 | 0 | -18043.6262 | -11195.2827 | -33492.7439 | 0 | 0 | 10329.386 | 0 | 16932.4398 | 13813.9497 | 0 | 0 | -10329.386 | -3118.4901 | 13172.9181 | 8463.1174 | 21.8841 | 3.2481e-05 | 0.25747 | 0.58294 | 0.29339 | 2.888 | 3.202 | 0.28894 | 0.65501 | 1.4642e-10 | 0.37615
84.3568 | 4.0603 | 24.317 | 17.1999 | 4.1841 | 1.3793 | 600 | 0 | 0 | 0 | 0 | 0 | 0 | 0 | 0 | 0 | 0 | 0 | 0 | -18043.6262 | -11195.2827 | -33492.7439 | 0 | 0 | 10605.7404 | 0 | 16932.4398 | 14183.7399 | 0 | 0 | -10605.7404 | -2748.7 | 13525.5482 | 8691.3742 | 21.8841 | 3.2481e-05 | 0.25747 | 0.58294 | 0.29339 | 2.888 | 3.202 | 0.28894 | 0.65501 | 1.4633e-10 | 0.3847
85.3568 | 4.1525 | 24.154 | 17.152 | 4.2791 | 1.4106 | 600 | 0 | 0 | 0 | 0 | 0 | 0 | 0 | 0 | 0 | 0 | 0 | 0 | -18043.6262 | -11195.2827 | -33492.7439 | 0 | 0 | 10888.1958 | 0 | 16932.4398 | 14561.6937 | 0 | 0 | -10888.1958 | -2370.7461 | 13885.9633 | 8924.8161 | 21.8841 | 3.2481e-05 | 0.25747 | 0.58294 | 0.29339 | 2.888 | 3.202 | 0.28894 | 0.65501 | 1.4623e-10 | 0.39344
86.3568 | 4.2468 | 23.9874 | 17.1032 | 4.3762 | 1.4427 | 600 | 0 | 0 | 0 | 0 | 0 | 0 | 0 | 0 | 0 | 0 | 0 | 0 | -18043.6262 | -11195.2827 | -33492.7439 | 0 | 0 | 11176.8732 | 0 | 16932.4398 | 14947.9732 | 0 | 0 | -11176.8732 | -1984.4666 | 14254.3176 | 9163.5577 | 21.8841 | 3.2481e-05 | 0.25747 | 0.58294 | 0.29339 | 2.888 | 3.202 | 0.28894 | 0.65501 | 1.4614e-10 | 0.40237
87.3568 | 4.3431 | 23.8172 | 17.0532 | 4.4755 | 1.4754 | 600 | 0 | 0 | 0 | 0 | 0 | 0 | 0 | 0 | 0 | 0 | 0 | 0 | -18043.6262 | -11195.2827 | -33492.7439 | 0 | 0 | 11471.895 | 0 | 16932.4398 | 15342.7423 | 0 | 0 | -11471.895 | -1589.6975 | 14630.7676 | 9407.7153 | 21.8841 | 3.2481e-05 | 0.25747 | 0.58294 | 0.29339 | 2.888 | 3.202 | 0.28894 | 0.65501 | 1.4603e-10 | 0.41149
88.3568 | 4.4415 | 23.6432 | 17.0022 | 4.5769 | 1.5088 | 600 | 0 | 0 | 0 | 0 | 0 | 0 | 0 | 0 | 0 | 0 | 0 | 0 | -18043.6262 | -11195.2827 | -33492.7439 | 0 | 0 | 11773.385 | 0 | 16932.4398 | 15746.1664 | 0 | 0 | -11773.385 | -1186.2734 | 15015.4709 | 9657.408 | 21.8841 | 3.2481e-05 | 0.25747 | 0.58294 | 0.29339 | 2.888 | 3.202 | 0.28894 | 0.65501 | 1.4592e-10 | 0.42082
89.3568 | 4.5421 | 23.4654 | 16.95 | 4.6805 | 1.543 | 600 | 0 | 0 | 0 | 0 | 0 | 0 | 0 | 0 | 0 | 0 | 0 | 0 | -18043.6262 | -11195.2827 | -33492.7439 | 0 | 0 | 12081.4681 | 0 | 16932.4398 | 16158.4126 | 0 | 0 | -12081.4681 | -774.0272 | 15408.587 | 9912.757 | 21.8841 | 3.2481e-05 | 0.25747 | 0.58294 | 0.29339 | 2.888 | 3.202 | 0.28894 | 0.65501 | 1.4581e-10 | 0.43035
90.3568 | 4.6448 | 23.2837 | 16.8967 | 4.7864 | 1.5779 | 600 | 0 | 0 | 0 | 0 | 0 | 0 | 0 | 0 | 0 | 0 | 0 | 0 | -18043.6262 | -11195.2827 | -33492.7439 | 0 | 0 | 12396.2703 | 0 | 16932.4398 | 16579.6498 | 0 | 0 | -12396.2703 | -352.79 | 15810.2768 | 10173.8857 | 21.8841 | 3.2481e-05 | 0.25747 | 0.58294 | 0.29339 | 2.888 | 3.202 | 0.28894 | 0.65501 | 1.4569e-10 | 0.44008
91.3568 | 4.7498 | 23.0981 | 16.8423 | 4.8946 | 1.6136 | 600 | 0 | 0 | 0 | 0 | 0 | 0 | 0 | 0 | 0 | 0 | 0 | 0 | -18043.6262 | -11195.2827 | -33492.7439 | 0 | 0 | 12717.9188 | 0 | 16932.4398 | 17010.048 | 0 | 0 | -12717.9188 | 77.6082 | 16220.7025 | 10440.92 | 21.8841 | 3.2481e-05 | 0.25747 | 0.58294 | 0.29339 | 2.888 | 3.202 | 0.28894 | 0.65501 | 1.4556e-10 | 0.45003
92.3568 | 4.8571 | 22.9085 | 16.7866 | 5.0052 | 1.65 | 600 | 0 | 0 | 0 | 0 | 0 | 0 | 0 | 0 | 0 | 0 | 0 | 0 | -18043.6262 | -11195.2827 | -33492.7439 | 0 | 0 | 13046.5415 | 0 | 16932.4398 | 17449.7785 | 0 | 0 | -13046.5415 | 517.3387 | 16640.0275 | 10713.9883 | 21.8841 | 3.2481e-05 | 0.25747 | 0.58294 | 0.29339 | 2.888 | 3.202 | 0.28894 | 0.65501 | 1.4543e-10 | 0.4602
93.3568 | 4.9667 | 22.7147 | 16.7298 | 5.1181 | 1.6872 | 600 | 0 | 0 | 0 | 0 | 0 | 0 | 0 | 0 | 0 | 0 | 0 | 0 | -18043.6262 | -11195.2827 | -33492.7439 | 0 | 0 | 13382.2675 | 0 | 16932.4398 | 17899.0138 | 0 | 0 | -13382.2675 | 966.574 | 17068.4162 | 10993.221 | 21.8841 | 3.2481e-05 | 0.25747 | 0.58294 | 0.29339 | 2.888 | 3.202 | 0.28894 | 0.65501 | 1.4529e-10 | 0.47058
94.3568 | 5.0787 | 22.5168 | 16.6717 | 5.2335 | 1.7253 | 600 | 0 | 0 | 0 | 0 | 0 | 0 | 0 | 0 | 0 | 0 | 0 | 0 | -18043.6262 | -11195.2827 | -33492.7439 | 0 | 0 | 13725.2262 | 0 | 16932.4398 | 18357.9272 | 0 | 0 | -13725.2262 | 1425.4874 | 17506.0338 | 11278.7513 | 21.8841 | 3.2481e-05 | 0.25747 | 0.58294 | 0.29339 | 2.888 | 3.202 | 0.28894 | 0.65501 | 1.4514e-10 | 0.48119
95.3568 | 5.193 | 22.3146 | 16.6124 | 5.3513 | 1.7641 | 600 | 0 | 0 | 0 | 0 | 0 | 0 | 0 | 0 | 0 | 0 | 0 | 0 | -18043.6262 | -11195.2827 | -33492.7439 | 0 | 0 | 14075.5478 | 0 | 16932.4398 | 18826.6928 | 0 | 0 | -14075.5478 | 1894.253 | 17953.0466 | 11570.7146 | 21.8841 | 3.2481e-05 | 0.25747 | 0.58294 | 0.29339 | 2.888 | 3.202 | 0.28894 | 0.65501 | 1.4499e-10 | 0.49202
96.3568 | 5.3098 | 22.1082 | 16.5518 | 5.4717 | 1.8038 | 600 | 0 | 0 | 0 | 0 | 0 | 0 | 0 | 0 | 0 | 0 | 0 | 0 | -18043.6262 | -11195.2827 | -33492.7439 | 0 | 0 | 14433.3627 | 0 | 16932.4398 | 19305.4854 | 0 | 0 | -14433.3627 | 2373.0456 | 18409.6209 | 11869.2488 | 21.8841 | 3.2481e-05 | 0.25747 | 0.58294 | 0.29339 | 2.888 | 3.202 | 0.28894 | 0.65501 | 1.4482e-10 | 0.50309
97.3568 | 5.4291 | 21.8973 | 16.4899 | 5.5947 | 1.8443 | 600 | 0 | 0 | 0 | 0 | 0 | 0 | 0 | 0 | 0 | 0 | 0 | 0 | -18043.6262 | -11195.2827 | -33492.7439 | 0 | 0 | 14798.8017 | 0 | 16932.4398 | 19794.4797 | 0 | 0 | -14798.8017 | 2862.0399 | 18875.9236 | 12174.494 | 21.8841 | 3.2481e-05 | 0.25747 | 0.58294 | 0.29339 | 2.888 | 3.202 | 0.28894 | 0.65501 | 1.4465e-10 | 0.51439
98.3568 | 5.551 | 21.6819 | 16.4268 | 5.7202 | 1.8857 | 600 | 0 | 0 | 0 | 0 | 0 | 0 | 0 | 0 | 0 | 0 | 0 | 0 | -18043.6262 | -11195.2827 | -33492.7439 | 0 | 0 | 15171.9956 | 0 | 16932.4398 | 20293.8509 | 0 | 0 | -15171.9956 | 3361.411 | 19352.1216 | 12486.593 | 21.8841 | 3.2481e-05 | 0.25747 | 0.58294 | 0.29339 | 2.888 | 3.202 | 0.28894 | 0.65501 | 1.4448e-10 | 0.52594
99.3568 | 5.6754 | 21.462 | 16.3622 | 5.8484 | 1.928 | 600 | 0 | 0 | 0 | 0 | 0 | 0 | 0 | 0 | 0 | 0 | 0 | 0 | -18043.6262 | -11195.2827 | -33492.7439 | 0 | 0 | 15553.075 | 0 | 16932.4398 | 20803.7736 | 0 | 0 | -15553.075 | 3871.3338 | 19838.3816 | 12805.6911 | 21.8841 | 3.2481e-05 | 0.25747 | 0.58294 | 0.29339 | 2.888 | 3.202 | 0.28894 | 0.65501 | 1.4429e-10 | 0.53772
100.3568 | 5.8024 | 21.2374 | 16.2964 | 5.9793 | 1.9711 | 600 | 0 | 0 | 0 | 0 | 0 | 0 | 0 | 0 | 0 | 0 | 0 | 0 | -18043.6262 | -11195.2827 | -33492.7439 | 0 | 0 | 15942.1701 | 0 | 16932.4398 | 21324.4222 | 0 | 0 | -15942.1701 | 4391.9824 | 20334.8697 | 13131.9356 | 21.8841 | 3.2481e-05 | 0.25747 | 0.58294 | 0.29339 | 2.888 | 3.202 | 0.28894 | 0.65501 | 1.4409e-10 | 0.54976
101.3568 | 5.9321 | 21.0082 | 16.2291 | 6.1129 | 2.0152 | 600 | 0 | 0 | 0 | 0 | 0 | 0 | 0 | 0 | 0 | 0 | 0 | 0 | -18043.6262 | -11195.2827 | -33492.7439 | 0 | 0 | 16339.4106 | 0 | 16932.4398 | 21855.9702 | 0 | 0 | -16339.4106 | 4923.5304 | 20841.7513 | 13465.4766 | 21.8841 | 3.2481e-05 | 0.25747 | 0.58294 | 0.29339 | 2.888 | 3.202 | 0.28894 | 0.65501 | 1.4388e-10 | 0.56205
102.3568 | 6.0645 | 20.7742 | 16.1604 | 6.2493 | 2.0601 | 600 | 0 | 0 | 0 | 0 | 0 | 0 | 0 | 0 | 0 | 0 | 0 | 0 | -18043.6262 | -11195.2827 | -33492.7439 | 0 | 0 | 16744.9253 | 0 | 16932.4398 | 22398.5898 | 0 | 0 | -16744.9253 | 5466.15 | 21359.1909 | 13806.4664 | 21.8841 | 3.2481e-05 | 0.25747 | 0.58294 | 0.29339 | 2.888 | 3.202 | 0.28894 | 0.65501 | 1.4367e-10 | 0.57459
103.3568 | 6.1996 | 20.5353 | 16.0904 | 6.3886 | 2.106 | 600 | 0 | 0 | 0 | 0 | 0 | 0 | 0 | 0 | 0 | 0 | 0 | 0 | -18043.6262 | -11195.2827 | -33492.7439 | 0 | 0 | 17158.8418 | 0 | 16932.4398 | 22952.4519 | 0 | 0 | -17158.8418 | 6020.0121 | 21887.3512 | 14155.0598 | 21.8841 | 3.2481e-05 | 0.25747 | 0.58294 | 0.29339 | 2.888 | 3.202 | 0.28894 | 0.65501 | 1.4344e-10 | 0.58739
104.3568 | 6.3375 | 20.2915 | 16.0188 | 6.5307 | 2.1529 | 600 | 0 | 0 | 0 | 0 | 0 | 0 | 0 | 0 | 0 | 0 | 0 | 0 | -18043.6262 | -11195.2827 | -33492.7439 | 0 | 0 | 17581.2863 | 0 | 16932.4398 | 23517.7253 | 0 | 0 | -17581.2863 | 6585.2855 | 22426.3933 | 14511.4139 | 21.8841 | 3.2481e-05 | 0.25747 | 0.58294 | 0.29339 | 2.888 | 3.202 | 0.28894 | 0.65501 | 1.432e-10 | 0.60046
105.3568 | 6.4782 | 20.0428 | 15.9459 | 6.6757 | 2.2007 | 600 | 0 | 0 | 0 | 0 | 0 | 0 | 0 | 0 | 0 | 0 | 0 | 0 | -18043.6262 | -11195.2827 | -33492.7439 | 0 | 0 | 18012.3832 | 0 | 16932.4398 | 24094.5766 | 0 | 0 | -18012.3832 | 7162.1368 | 22976.476 | 14875.6881 | 21.8841 | 3.2481e-05 | 0.25747 | 0.58294 | 0.29339 | 2.888 | 3.202 | 0.28894 | 0.65501 | 1.4295e-10 | 0.61379
106.3568 | 6.6218 | 19.7889 | 15.8714 | 6.8237 | 2.2495 | 600 | 0 | 0 | 0 | 0 | 0 | 0 | 0 | 0 | 0 | 0 | 0 | 0 | -18043.6262 | -11195.2827 | -33492.7439 | 0 | 0 | 18452.2549 | 0 | 16932.4398 | 24683.1695 | 0 | 0 | -18452.2549 | 7750.7296 | 23537.7554 | 15248.0442 | 21.8841 | 3.2481e-05 | 0.25747 | 0.58294 | 0.29339 | 2.888 | 3.202 | 0.28894 | 0.65501 | 1.4269e-10 | 0.6274
107.3568 | 6.7683 | 19.5299 | 15.7954 | 6.9747 | 2.2993 | 600 | 0 | 0 | 0 | 0 | 0 | 0 | 0 | 0 | 0 | 0 | 0 | 0 | -18043.6262 | -11195.2827 | -33492.7439 | 0 | 0 | 18901.0213 | 0 | 16932.4398 | 25283.6642 | 0 | 0 | -18901.0213 | 8351.2244 | 24110.3844 | 15628.646 | 21.8841 | 3.2481e-05 | 0.25747 | 0.58294 | 0.29339 | 2.888 | 3.202 | 0.28894 | 0.65501 | 1.4241e-10 | 0.64128
108.3568 | 6.9178 | 19.2658 | 15.7179 | 7.1287 | 2.35 | 600 | 0 | 0 | 0 | 0 | 0 | 0 | 0 | 0 | 0 | 0 | 0 | 0 | -18043.6262 | -11195.2827 | -33492.7439 | 0 | 0 | 19358.7993 | 0 | 16932.4398 | 25896.2174 | 0 | 0 | -19358.7993 | 8963.7776 | 24694.5123 | 16017.6597 | 21.8841 | 3.2481e-05 | 0.25747 | 0.58294 | 0.29339 | 2.888 | 3.202 | 0.28894 | 0.65501 | 1.4213e-10 | 0.65544
109.3568 | 7.0702 | 18.9963 | 15.6388 | 7.2857 | 2.4018 | 600 | 0 | 0 | 0 | 0 | 0 | 0 | 0 | 0 | 0 | 0 | 0 | 0 | -18043.6262 | -11195.2827 | -33492.7439 | 0 | 0 | 19825.7026 | 0 | 16932.4398 | 26520.9813 | 0 | 0 | -19825.7026 | 9588.5415 | 25290.2842 | 16415.2538 | 21.8841 | 3.2481e-05 | 0.25747 | 0.58294 | 0.29339 | 2.888 | 3.202 | 0.28894 | 0.65501 | 1.4182e-10 | 0.66988
110.3568 | 7.2256 | 18.7215 | 15.5582 | 7.4459 | 2.4546 | 600 | 0 | 0 | 0 | 0 | 0 | 0 | 0 | 0 | 0 | 0 | 0 | 0 | -18043.6262 | -11195.2827 | -33492.7439 | 0 | 0 | 20301.8412 | 0 | 16932.4398 | 27158.1028 | 0 | 0 | -20301.8412 | 10225.663 | 25897.8403 | 16821.5984 | 21.8841 | 3.2481e-05 | 0.25747 | 0.58294 | 0.29339 | 2.888 | 3.202 | 0.28894 | 0.65501 | 1.4151e-10 | 0.6846
111.3568 | 7.3841 | 18.4414 | 15.476 | 7.6092 | 2.5084 | 600 | 0 | 0 | 0 | 0 | 0 | 0 | 0 | 0 | 0 | 0 | 0 | 0 | -18043.6262 | -11195.2827 | -33492.7439 | 0 | 0 | 20787.3206 | 0 | 16932.4398 | 27807.7234 | 0 | 0 | -20787.3206 | 10875.2836 | 26517.3155 | 17236.8661 | 21.8841 | 3.2481e-05 | 0.25747 | 0.58294 | 0.29339 | 2.888 | 3.202 | 0.28894 | 0.65501 | 1.4117e-10 | 0.69962
112.3568 | 7.5457 | 18.1558 | 15.3922 | 7.7757 | 2.5633 | 600 | 0 | 0 | 0 | 0 | 0 | 0 | 0 | 0 | 0 | 0 | 0 | 0 | -18043.6262 | -11195.2827 | -33492.7439 | 0 | 0 | 21282.2419 | 0 | 16932.4398 | 28469.978 | 0 | 0 | -21282.2419 | 11537.5382 | 27148.8384 | 17661.2311 | 21.8841 | 3.2481e-05 | 0.25747 | 0.58294 | 0.29339 | 2.888 | 3.202 | 0.28894 | 0.65501 | 1.4083e-10 | 0.71493
113.3568 | 7.7104 | 17.8646 | 15.3068 | 7.9454 | 2.6193 | 600 | 0 | 0 | 0 | 0 | 0 | 0 | 0 | 0 | 0 | 0 | 0 | 0 | -18043.6262 | -11195.2827 | -33492.7439 | 0 | 0 | 21786.7005 | 0 | 16932.4398 | 29144.9946 | 0 | 0 | -21786.7005 | 12212.5548 | 27792.5311 | 18094.8696 | 21.8841 | 3.2481e-05 | 0.25747 | 0.58294 | 0.29339 | 2.888 | 3.202 | 0.28894 | 0.65501 | 1.4046e-10 | 0.73053
114.3568 | 7.8782 | 17.568 | 15.2198 | 8.1184 | 2.6763 | 600 | 0 | 0 | 0 | 0 | 0 | 0 | 0 | 0 | 0 | 0 | 0 | 0 | -18043.6262 | -11195.2827 | -33492.7439 | 0 | 0 | 22300.786 | 0 | 16932.4398 | 29832.893 | 0 | 0 | -22300.786 | 12900.4532 | 28448.5078 | 18537.9593 | 21.8841 | 3.2481e-05 | 0.25747 | 0.58294 | 0.29339 | 2.888 | 3.202 | 0.28894 | 0.65501 | 1.4008e-10 | 0.74643
115.3568 | 8.0492 | 17.2657 | 15.1311 | 8.2946 | 2.7344 | 600 | 0 | 0 | 0 | 0 | 0 | 0 | 0 | 0 | 0 | 0 | 0 | 0 | -18043.6262 | -11195.2827 | -33492.7439 | 0 | 0 | 22824.5815 | 0 | 16932.4398 | 30533.7844 | 0 | 0 | -22824.5815 | 13601.3446 | 29116.8745 | 18990.6798 | 21.8841 | 3.2481e-05 | 0.25747 | 0.58294 | 0.29339 | 2.888 | 3.202 | 0.28894 | 0.65501 | 1.3968e-10 | 0.76263
116.3568 | 8.2234 | 16.9578 | 15.0408 | 8.4741 | 2.7935 | 600 | 0 | 0 | 0 | 0 | 0 | 0 | 0 | 0 | 0 | 0 | 0 | 0 | -18043.6262 | -11195.2827 | -33492.7439 | 0 | 0 | 23358.1627 | 0 | 16932.4398 | 31247.77 | 0 | 0 | -23358.1627 | 14315.3302 | 29797.7279 | 19453.2118 | 21.8841 | 3.2481e-05 | 0.25747 | 0.58294 | 0.29339 | 2.888 | 3.202 | 0.28894 | 0.65501 | 1.3926e-10 | 0.77914
117.3568 | 8.4008 | 16.6442 | 14.9488 | 8.6569 | 2.8538 | 600 | 0 | 0 | 0 | 0 | 0 | 0 | 0 | 0 | 0 | 0 | 0 | 0 | -18043.6262 | -11195.2827 | -33492.7439 | 0 | 0 | 23901.5974 | 0 | 16932.4398 | 31974.9405 | 0 | 0 | -23901.5974 | 15042.5007 | 30491.1543 | 19925.7378 | 21.8841 | 3.2481e-05 | 0.25747 | 0.58294 | 0.29339 | 2.888 | 3.202 | 0.28894 | 0.65501 | 1.3882e-10 | 0.79595
118.3568 | 8.5814 | 16.3248 | 14.8551 | 8.843 | 2.9152 | 600 | 0 | 0 | 0 | 0 | 0 | 0 | 0 | 0 | 0 | 0 | 0 | 0 | -18043.6262 | -11195.2827 | -33492.7439 | 0 | 0 | 24454.9445 | 0 | 16932.4398 | 32715.3749 | 0 | 0 | -24454.9445 | 15782.9351 | 31197.2291 | 20408.4412 | 21.8841 | 3.2481e-05 | 0.25747 | 0.58294 | 0.29339 | 2.888 | 3.202 | 0.28894 | 0.65501 | 1.3836e-10 | 0.81306
119.3568 | 8.7653 | 15.9997 | 14.7597 | 9.0326 | 2.9777 | 600 | 0 | 0 | 0 | 0 | 0 | 0 | 0 | 0 | 0 | 0 | 0 | 0 | -18043.6262 | -11195.2827 | -33492.7439 | 0 | 0 | 25018.2535 | 0 | 16932.4398 | 33469.1393 | 0 | 0 | -25018.2535 | 16536.6995 | 31916.0153 | 20901.5062 | 21.8841 | 3.2481e-05 | 0.25747 | 0.58294 | 0.29339 | 2.888 | 3.202 | 0.28894 | 0.65501 | 1.3788e-10 | 0.83049
120.3568 | 8.9525 | 15.6689 | 14.6626 | 9.2254 | 3.0412 | 600 | 0 | 0 | 0 | 0 | 0 | 0 | 0 | 0 | 0 | 0 | 0 | 0 | -18043.6262 | -11195.2827 | -33492.7439 | 0 | 0 | 25591.5633 | 0 | 16932.4398 | 34236.2857 | 0 | 0 | -25591.5633 | 17303.8459 | 32647.5626 | 21405.1183 | 21.8841 | 3.2481e-05 | 0.25747 | 0.58294 | 0.29339 | 2.888 | 3.202 | 0.28894 | 0.65501 | 1.3738e-10 | 0.84822
121.3568 | 9.1429 | 15.3322 | 14.5639 | 9.4217 | 3.1059 | 600 | 0 | 0 | 0 | 0 | 0 | 0 | 0 | 0 | 0 | 0 | 0 | 0 | -18043.6262 | -11195.2827 | -33492.7439 | 0 | 0 | 26174.9013 | 0 | 16932.4398 | 35016.851 | 0 | 0 | -26174.9013 | 18084.4112 | 33391.9059 | 21919.4633 | 21.8841 | 3.2481e-05 | 0.25747 | 0.58294 | 0.29339 | 2.888 | 3.202 | 0.28894 | 0.65501 | 1.3685e-10 | 0.86626
122.3568 | 9.3367 | 14.9898 | 14.4634 | 9.6213 | 3.1717 | 600 | 0 | 0 | 0 | 0 | 0 | 0 | 0 | 0 | 0 | 0 | 0 | 0 | -18043.6262 | -11195.2827 | -33492.7439 | 0 | 0 | 26768.2827 | 0 | 16932.4398 | 35810.8552 | 0 | 0 | -26768.2827 | 18878.4154 | 34149.0647 | 22444.7275 | 21.8841 | 3.2481e-05 | 0.25747 | 0.58294 | 0.29339 | 2.888 | 3.202 | 0.28894 | 0.65501 | 1.363e-10 | 0.88462
123.3568 | 9.5336 | 14.6416 | 14.3612 | 9.8243 | 3.2387 | 600 | 0 | 0 | 0 | 0 | 0 | 0 | 0 | 0 | 0 | 0 | 0 | 0 | -18043.6262 | -11195.2827 | -33492.7439 | 0 | 0 | 27371.709 | 0 | 16932.4398 | 36618.3006 | 0 | 0 | -27371.709 | 19685.8608 | 34919.0409 | 22981.0972 | 21.8841 | 3.2481e-05 | 0.25747 | 0.58294 | 0.29339 | 2.888 | 3.202 | 0.28894 | 0.65501 | 1.3573e-10 | 0.90328
124.3568 | 9.7339 | 14.2875 | 14.2573 | 10.0307 | 3.3067 | 600 | 0 | 0 | 0 | 0 | 0 | 0 | 0 | 0 | 0 | 0 | 0 | 0 | -18043.6262 | -11195.2827 | -33492.7439 | 0 | 0 | 27985.1673 | 0 | 16932.4398 | 37439.1698 | 0 | 0 | -27985.1673 | 20506.73 | 35701.8179 | 23528.7589 | 21.8841 | 3.2481e-05 | 0.25747 | 0.58294 | 0.29339 | 2.888 | 3.202 | 0.28894 | 0.65501 | 1.3512e-10 | 0.92226
125.3568 | 9.9375 | 13.9277 | 14.1518 | 10.2404 | 3.3758 | 600 | 0 | 0 | 0 | 0 | 0 | 0 | 0 | 0 | 0 | 0 | 0 | 0 | -18043.6262 | -11195.2827 | -33492.7439 | 0 | 0 | 28608.6287 | 0 | 16932.4398 | 38273.4242 | 0 | 0 | -28608.6287 | 21340.9844 | 36497.359 | 24087.8984 | 21.8841 | 3.2481e-05 | 0.25747 | 0.58294 | 0.29339 | 2.888 | 3.202 | 0.28894 | 0.65501 | 1.3449e-10 | 0.94154
126.3568 | 10.1442 | 13.5622 | 14.0445 | 10.4535 | 3.4461 | 600 | 0 | 0 | 0 | 0 | 0 | 0 | 0 | 0 | 0 | 0 | 0 | 0 | -18043.6262 | -11195.2827 | -33492.7439 | 0 | 0 | 29242.0473 | 0 | 16932.4398 | 39121.0023 | 0 | 0 | -29242.0473 | 22188.5625 | 37305.6055 | 24658.701 | 21.8841 | 3.2481e-05 | 0.25747 | 0.58294 | 0.29339 | 2.888 | 3.202 | 0.28894 | 0.65501 | 1.3383e-10 | 0.96113
127.3568 | 10.3543 | 13.1909 | 13.9356 | 10.6699 | 3.5174 | 600 | 0 | 0 | 0 | 0 | 0 | 0 | 0 | 0 | 0 | 0 | 0 | 0 | -18043.6262 | -11195.2827 | -33492.7439 | 0 | 0 | 29885.3586 | 0 | 16932.4398 | 39981.8179 | 0 | 0 | -29885.3586 | 23049.378 | 38126.4752 | 25241.3509 | 21.8841 | 3.2481e-05 | 0.25747 | 0.58294 | 0.29339 | 2.888 | 3.202 | 0.28894 | 0.65501 | 1.3314e-10 | 0.98103
128.3568 | 10.5675 | 12.814 | 13.825 | 10.8896 | 3.5899 | 600 | 0 | 0 | 0 | 0 | 0 | 0 | 0 | 0 | 0 | 0 | 0 | 0 | -18043.6262 | -11195.2827 | -33492.7439 | 0 | 0 | 30538.4782 | 0 | 16932.4398 | 40855.758 | 0 | 0 | -30538.4782 | 23923.3182 | 38959.8605 | 25836.031 | 21.8841 | 3.2481e-05 | 0.25747 | 0.58294 | 0.29339 | 2.888 | 3.202 | 0.28894 | 0.65501 | 1.3242e-10 | 1.0012
129.3568 | 10.7839 | 12.4315 | 13.7128 | 11.1126 | 3.6634 | 600 | 0 | 0 | 0 | 0 | 0 | 0 | 0 | 0 | 0 | 0 | 0 | 0 | -18043.6262 | -11195.2827 | -33492.7439 | 0 | 0 | 31201.3002 | 0 | 16932.4398 | 41742.6808 | 0 | 0 | -31201.3002 | 24810.241 | 39805.6259 | 26442.9224 | 21.8841 | 3.2481e-05 | 0.25747 | 0.58294 | 0.29339 | 2.888 | 3.202 | 0.28894 | 0.65501 | 1.3167e-10 | 1.0217
130.3568 | 11.0034 | 12.0434 | 13.599 | 11.3388 | 3.7379 | 600 | 0 | 0 | 0 | 0 | 0 | 0 | 0 | 0 | 0 | 0 | 0 | 0 | -18043.6262 | -11195.2827 | -33492.7439 | 0 | 0 | 31873.6951 | 0 | 16932.4398 | 42642.4131 | 0 | 0 | -31873.6951 | 25709.9733 | 40663.6065 | 27062.2039 | 21.8841 | 3.2481e-05 | 0.25747 | 0.58294 | 0.29339 | 2.888 | 3.202 | 0.28894 | 0.65501 | 1.3088e-10 | 1.0425
131.3568 | 11.226 | 11.65 | 13.4835 | 11.5682 | 3.8135 | 600 | 0 | 0 | 0 | 0 | 0 | 0 | 0 | 0 | 0 | 0 | 0 | 0 | -18043.6262 | -11195.2827 | -33492.7439 | 0 | 0 | 32555.5085 | 0 | 16932.4398 | 43554.7483 | 0 | 0 | -32555.5085 | 26622.3085 | 41533.6051 | 27694.0518 | 21.8841 | 3.2481e-05 | 0.25747 | 0.58294 | 0.29339 | 2.888 | 3.202 | 0.28894 | 0.65501 | 1.3005e-10 | 1.0636
132.3568 | 11.4516 | 11.2511 | 13.3665 | 11.8007 | 3.8902 | 600 | 0 | 0 | 0 | 0 | 0 | 0 | 0 | 0 | 0 | 0 | 0 | 0 | -18043.6262 | -11195.2827 | -33492.7439 | 0 | 0 | 33246.5584 | 0 | 16932.4398 | 44479.443 | 0 | 0 | -33246.5584 | 27547.0032 | 42415.3896 | 28338.6392 | 21.8841 | 3.2481e-05 | 0.25747 | 0.58294 | 0.29339 | 2.888 | 3.202 | 0.28894 | 0.65501 | 1.2918e-10 | 1.085
133.3568 | 11.6801 | 10.8471 | 13.248 | 12.0362 | 3.9678 | 600 | 0 | 0 | 0 | 0 | 0 | 0 | 0 | 0 | 0 | 0 | 0 | 0 | -18043.6262 | -11195.2827 | -33492.7439 | 0 | 0 | 33946.6336 | 0 | 16932.4398 | 45416.2143 | 0 | 0 | -33946.6336 | 28483.7745 | 43308.6904 | 28996.1358 | 21.8841 | 3.2481e-05 | 0.25747 | 0.58294 | 0.29339 | 2.888 | 3.202 | 0.28894 | 0.65501 | 1.2828e-10 | 1.1067
134.3568 | 11.9116 | 10.438 | 13.128 | 12.2747 | 4.0464 | 600 | 0 | 0 | 0 | 0 | 0 | 0 | 0 | 0 | 0 | 0 | 0 | 0 | -18043.6262 | -11195.2827 | -33492.7439 | 0 | 0 | 34655.4906 | 0 | 16932.4398 | 46364.7367 | 0 | 0 | -34655.4906 | 29432.2969 | 44213.1969 | 29666.7067 | 21.8841 | 3.2481e-05 | 0.25747 | 0.58294 | 0.29339 | 2.888 | 3.202 | 0.28894 | 0.65501 | 1.2733e-10 | 1.1286
135.3568 | 12.1458 | 10.024 | 13.0065 | 12.516 | 4.126 | 600 | 0 | 0 | 0 | 0 | 0 | 0 | 0 | 0 | 0 | 0 | 0 | 0 | -18043.6262 | -11195.2827 | -33492.7439 | 0 | 0 | 35372.8512 | 0 | 16932.4398 | 47324.6377 | 0 | 0 | -35372.8512 | 30392.1979 | 45128.554 | 30350.5124 | 21.8841 | 3.2481e-05 | 0.25747 | 0.58294 | 0.29339 | 2.888 | 3.202 | 0.28894 | 0.65501 | 1.2634e-10 | 1.1508
136.3568 | 12.3826 | 9.6053 | 12.8836 | 12.7601 | 4.2065 | 600 | 0 | 0 | 0 | 0 | 0 | 0 | 0 | 0 | 0 | 0 | 0 | 0 | -18043.6262 | -11195.2827 | -33492.7439 | 0 | 0 | 36098.399 | 0 | 16932.4398 | 48295.494 | 0 | 0 | -36098.399 | 31363.0542 | 46054.3581 | 31047.7079 | 21.8841 | 3.2481e-05 | 0.25747 | 0.58294 | 0.29339 | 2.888 | 3.202 | 0.28894 | 0.65501 | 1.253e-10 | 1.1732
136.8735 | 12.5061 | 9.3871 | 12.8196 | 12.8873 | 4.2484 | 600 | 0 | 0 | 0 | 0 | 0 | 0 | 0 | 0 | 0 | 0 | 0 | 0 | -18043.6262 | -11195.2827 | -33492.7439 | 0 | 0 | 36476.4311 | 0 | 16932.4398 | 48801.3391 | 0 | 0 | -36476.4311 | 31868.8993 | 46536.7337 | 31413.293 | 21.8841 | 3.2481e-05 | 0.25747 | 0.58294 | 0.29339 | 2.888 | 3.202 | 0.28894 | 0.65501 | 1.2474e-10 | 1.1849
136.8912 | 12.5059 | 9.3981 | 12.8221 | 12.8871 | 4.2483 | 600.21 | 0.019843 | 0 | 0.019843 | 0 | 0.20998 | 0 | 0 | 0 | 0 | 0 | 0 | 0 | -18056.6737 | -11200.7703 | -33497.531 | 0 | 0 | 36489.3695 | 0 | 16938.5292 | 48818.6493 | 0 | 0 | -36489.3695 | 31880.12 | 46553.2406 | 31425.8298 | 21.8765 | 3.2492e-05 | 0.25747 | 0.58294 | 0.29339 | 2.888 | 3.202 | 0.28894 | 0.65501 | 1.2476e-10 | 1.1849
136.9088 | 12.5057 | 9.4091 | 12.8246 | 12.887 | 4.2483 | 600.42 | 0.019837 | 0 | 0.019837 | 0 | 0.41997 | 0 | 0 | 0 | 0 | 0 | 0 | 0 | -18069.7218 | -11206.2582 | -33502.3183 | 0 | 0 | 36502.3141 | 0 | 16944.6189 | 48835.9676 | 0 | 0 | -36502.3141 | 31891.3486 | 46569.7552 | 31438.3709 | 21.8688 | 3.2503e-05 | 0.25747 | 0.58294 | 0.29339 | 2.888 | 3.202 | 0.28894 | 0.65501 | 1.2478e-10 | 1.1849
136.9441 | 12.5055 | 9.431 | 12.8295 | 12.8867 | 4.2482 | 600.84 | 0.019825 | 0 | 0.019825 | 0 | 0.83998 | 0 | 0 | 0 | 0 | 0 | 0 | 0 | -18095.8199 | -11217.2347 | -33511.8937 | 0 | 0 | 36528.2214 | 0 | 16956.7992 | 48870.6285 | 0 | 0 | -36528.2214 | 31913.8293 | 46602.8077 | 31463.4656 | 21.8535 | 3.2526e-05 | 0.25747 | 0.58294 | 0.29339 | 2.888 | 3.202 | 0.28894 | 0.65501 | 1.2481e-10 | 1.1849
136.9793 | 12.5052 | 9.4529 | 12.8344 | 12.8864 | 4.2481 | 601.26 | 0.019813 | 0 | 0.019813 | 0 | 1.26 | 0 | 0 | 0 | 0 | 0 | 0 | 0 | -18121.9206 | -11228.2123 | -33521.47 | 0 | 0 | 36554.1529 | 0 | 16968.9806 | 48905.3219 | 0 | 0 | -36554.1529 | 31936.3413 | 46635.8912 | 31488.5774 | 21.8383 | 3.2549e-05 | 0.25747 | 0.58294 | 0.29339 | 2.888 | 3.202 | 0.28894 | 0.65501 | 1.2484e-10 | 1.1848
137.0146 | 12.5049 | 9.4748 | 12.8393 | 12.8861 | 4.248 | 601.6801 | 0.019801 | 0 | 0.019801 | 0 | 1.6801 | 0 | 0 | 0 | 0 | 0 | 0 | 0 | -18148.0237 | -11239.191 | -33531.0473 | 0 | 0 | 36580.1087 | 0 | 16981.1632 | 48940.0478 | 0 | 0 | -36580.1087 | 31958.8845 | 46669.0056 | 31513.7061 | 21.823 | 3.2572e-05 | 0.25747 | 0.58294 | 0.29339 | 2.888 | 3.202 | 0.28894 | 0.65501 | 1.2487e-10 | 1.1848
137.3672 | 12.5025 | 9.691 | 12.8878 | 12.8836 | 4.2472 | 605.8833 | 0.019683 | 0 | 0.019683 | 0 | 5.8832 | 0 | 0 | 0 | 0 | 0 | 0 | 0 | -18409.1933 | -11349.0356 | -33626.8703 | 0 | 0 | 36841.0009 | 0 | 17103.0538 | 49289.0917 | 0 | 0 | -36841.0009 | 32186.0379 | 47001.8523 | 31765.9318 | 21.6716 | 3.2799e-05 | 0.25747 | 0.58294 | 0.29339 | 2.888 | 3.202 | 0.28894 | 0.65501 | 1.2519e-10 | 1.1846
137.7198 | 12.5008 | 9.9032 | 12.9353 | 12.8819 | 4.2466 | 610.0904 | 0.019566 | 0 | 0.019566 | 0 | 10.0904 | 0 | 0 | 0 | 0 | 0 | 0 | 0 | -18670.6141 | -11458.986 | -33722.7854 | 0 | 0 | 37104.3192 | 0 | 17225.0616 | 49641.3818 | 0 | 0 | -37104.3192 | 32416.3202 | 47337.7945 | 32019.8724 | 21.5222 | 3.3027e-05 | 0.25747 | 0.58294 | 0.29339 | 2.888 | 3.202 | 0.28894 | 0.65501 | 1.2549e-10 | 1.1844
138.0725 | 12.4998 | 10.1116 | 12.9818 | 12.8809 | 4.2463 | 614.3016 | 0.01945 | 0 | 0.01945 | 0 | 14.3016 | 0 | 0 | 0 | 0 | 0 | 0 | 0 | -18932.2861 | -11569.0419 | -33818.7927 | 0 | 0 | 37370.0641 | 0 | 17347.1866 | 49996.9191 | 0 | 0 | -37370.0641 | 32649.7325 | 47676.8332 | 32275.5439 | 21.3746 | 3.3255e-05 | 0.25747 | 0.58294 | 0.29339 | 2.888 | 3.202 | 0.28894 | 0.65501 | 1.2579e-10 | 1.1843
138.4251 | 12.4995 | 10.316 | 13.0274 | 12.8806 | 4.2462 | 618.5169 | 0.019336 | 0 | 0.019336 | 0 | 18.5169 | 0 | 0 | 0 | 0 | 0 | 0 | 0 | -19194.2092 | -11679.2035 | -33914.8922 | 0 | 0 | 37638.2376 | 0 | 17469.4289 | 50355.7059 | 0 | 0 | -37638.2376 | 32886.2771 | 48018.9707 | 32532.9621 | 21.229 | 3.3483e-05 | 0.25747 | 0.58294 | 0.29339 | 2.888 | 3.202 | 0.28894 | 0.65501 | 1.2607e-10 | 1.1843
139.4105 | 12.5024 | 10.8675 | 13.15 | 12.8835 | 4.2471 | 630.3182 | 0.019025 | 0 | 0.019025 | 0 | 30.3181 | 0 | 0 | 0 | 0 | 0 | 0 | 0 | -19927.5058 | -11987.6189 | -34183.9384 | 0 | 0 | 38400.5775 | 0 | 17811.666 | 51375.6359 | 0 | 0 | -38400.5775 | 33563.9699 | 48991.5711 | 33261.7593 | 20.8315 | 3.4122e-05 | 0.25747 | 0.58294 | 0.29339 | 2.888 | 3.202 | 0.28894 | 0.65501 | 1.2681e-10 | 1.1846
140.3959 | 12.5103 | 11.391 | 13.2656 | 12.8917 | 4.2498 | 642.151 | 0.018724 | 0 | 0.018724 | 0 | 42.151 | 0 | 0 | 0 | 0 | 0 | 0 | 0 | -20662.7639 | -12296.8593 | -34453.7042 | 0 | 0 | 39181.9967 | 0 | 18154.8186 | 52421.0953 | 0 | 0 | -39181.9967 | 34266.2767 | 49988.5164 | 34004.6704 | 20.4476 | 3.4762e-05 | 0.25747 | 0.58294 | 0.29339 | 2.888 | 3.202 | 0.28894 | 0.65501 | 1.2748e-10 | 1.1853
141.3814 | 12.5231 | 11.8878 | 13.3747 | 12.9049 | 4.2542 | 654.0154 | 0.018434 | 0 | 0.018434 | 0 | 54.0154 | 0 | 0 | 0 | 0 | 0 | 0 | 0 | -21399.9835 | -12606.9247 | -34724.1897 | 0 | 0 | 39982.6176 | 0 | 18498.8867 | 53492.2483 | 0 | 0 | -39982.6176 | 34993.3616 | 51009.9628 | 34762.0454 | 20.0767 | 3.5405e-05 | 0.25747 | 0.58294 | 0.29339 | 2.888 | 3.202 | 0.28894 | 0.65501 | 1.2808e-10 | 1.1865
142.3668 | 12.5405 | 12.3591 | 13.4776 | 12.9228 | 4.2601 | 665.9114 | 0.018152 | 0 | 0.018152 | 0 | 65.9114 | 0 | 0 | 0 | 0 | 0 | 0 | 0 | -22139.1647 | -12917.8151 | -34995.395 | 0 | 0 | 40802.5909 | 0 | 18843.8702 | 54589.2963 | 0 | 0 | -40802.5909 | 35745.4261 | 52056.1027 | 35534.2369 | 19.718 | 3.6049e-05 | 0.25747 | 0.58294 | 0.29339 | 2.888 | 3.202 | 0.28894 | 0.65501 | 1.2863e-10 | 1.1882
143.3522 | 12.5624 | 12.8063 | 13.5745 | 12.9454 | 4.2675 | 677.839 | 0.01788 | 0 | 0.01788 | 0 | 77.8389 | 0 | 0 | 0 | 0 | 0 | 0 | 0 | -22880.3075 | -13229.5305 | -35267.3199 | 0 | 0 | 41642.0896 | 0 | 19189.7693 | 55712.4708 | 0 | 0 | -41642.0896 | 36522.7015 | 53127.1567 | 36321.6004 | 19.3711 | 3.6694e-05 | 0.25747 | 0.58294 | 0.29339 | 2.888 | 3.202 | 0.28894 | 0.65501 | 1.2913e-10 | 1.1902
144.3522 | 12.589 | 13.2364 | 13.6671 | 12.9728 | 4.2766 | 689.9752 | 0.017613 | 0 | 0.017613 | 0 | 89.9752 | 0 | 0 | 0 | 0 | 0 | 0 | 0 | -23634.4165 | -13546.6993 | -35544.0021 | 0 | 0 | 42514.1608 | 0 | 19541.7198 | 56879.2278 | 0 | 0 | -42514.1608 | 37337.508 | 54239.7708 | 37136.488 | 19.0303 | 3.7351e-05 | 0.25747 | 0.58294 | 0.29339 | 2.888 | 3.202 | 0.28894 | 0.65501 | 1.2959e-10 | 1.1928
145.3522 | 12.6198 | 13.6438 | 13.754 | 13.0045 | 4.287 | 702.1439 | 0.017354 | 0 | 0.017354 | 0 | 102.1439 | 0 | 0 | 0 | 0 | 0 | 0 | 0 | -24390.5456 | -13864.7178 | -35821.4255 | 0 | 0 | 43406.7493 | 0 | 19894.6131 | 58073.4386 | 0 | 0 | -43406.7493 | 38178.8255 | 55378.5646 | 37967.748 | 18.7005 | 3.801e-05 | 0.25747 | 0.58294 | 0.29339 | 2.888 | 3.202 | 0.28894 | 0.65501 | 1.3e-10 | 1.1957
146.3522 | 12.6546 | 14.0294 | 13.8356 | 13.0404 | 4.2989 | 714.3452 | 0.017103 | 0 | 0.017103 | 0 | 114.3452 | 0 | 0 | 0 | 0 | 0 | 0 | 0 | -25148.6946 | -14183.5858 | -36099.59 | 0 | 0 | 44320.081 | 0 | 20248.4492 | 59295.4054 | 0 | 0 | -44320.081 | 39046.9563 | 56543.8265 | 38815.7631 | 18.3811 | 3.8671e-05 | 0.25747 | 0.58294 | 0.29339 | 2.888 | 3.202 | 0.28894 | 0.65501 | 1.3038e-10 | 1.199
147.3522 | 12.6934 | 14.3942 | 13.9121 | 13.0804 | 4.312 | 726.5789 | 0.01686 | 0 | 0.01686 | 0 | 126.5789 | 0 | 0 | 0 | 0 | 0 | 0 | 0 | -25908.8637 | -14503.3034 | -36378.4957 | 0 | 0 | 45254.3913 | 0 | 20603.228 | 60545.4435 | 0 | 0 | -45254.3913 | 39942.2155 | 57735.8569 | 39680.9205 | 18.0716 | 3.9333e-05 | 0.25747 | 0.58294 | 0.29339 | 2.888 | 3.202 | 0.28894 | 0.65501 | 1.3071e-10 | 1.2027
148.3522 | 12.7359 | 14.7391 | 13.9836 | 13.1242 | 4.3265 | 738.8452 | 0.016624 | 0 | 0.016624 | 0 | 138.8452 | 0 | 0 | 0 | 0 | 0 | 0 | 0 | -26671.0528 | -14823.8706 | -36658.1425 | 0 | 0 | 46209.9237 | 0 | 20958.9495 | 61823.8782 | 0 | 0 | -46209.9237 | 40864.9287 | 58954.9663 | 40563.6117 | 17.7716 | 3.9997e-05 | 0.25747 | 0.58294 | 0.29339 | 2.888 | 3.202 | 0.28894 | 0.65501 | 1.31e-10 | 1.2067
149.3522 | 12.7822 | 15.0649 | 14.0504 | 13.1718 | 4.3422 | 751.1439 | 0.016395 | 0 | 0.016395 | 0 | 151.1439 | 0 | 0 | 0 | 0 | 0 | 0 | 0 | -27435.2619 | -15145.2874 | -36938.5304 | 0 | 0 | 47186.9272 | 0 | 21315.6139 | 63131.0432 | 0 | 0 | -47186.9272 | 41815.4293 | 60201.4727 | 41464.2328 | 17.4806 | 4.0663e-05 | 0.25747 | 0.58294 | 0.29339 | 2.888 | 3.202 | 0.28894 | 0.65501 | 1.3126e-10 | 1.2111
150.3522 | 12.8319 | 15.3723 | 14.1127 | 13.2231 | 4.3591 | 763.4752 | 0.016173 | 0 | 0.016173 | 0 | 163.4752 | 0 | 0 | 0 | 0 | 0 | 0 | 0 | -28201.4909 | -15467.5538 | -37219.6595 | 0 | 0 | 48185.6559 | 0 | 21673.221 | 64467.2781 | 0 | 0 | -48185.6559 | 42794.0571 | 61475.7001 | 42383.1848 | 17.1983 | 4.133e-05 | 0.25747 | 0.58294 | 0.29339 | 2.888 | 3.202 | 0.28894 | 0.65501 | 1.3149e-10 | 1.2158
151.3522 | 12.8851 | 15.662 | 14.1707 | 13.2779 | 4.3772 | 775.839 | 0.015957 | 0 | 0.015957 | 0 | 175.839 | 0 | 0 | 0 | 0 | 0 | 0 | 0 | -28969.74 | -15790.6698 | -37501.5297 | 0 | 0 | 49206.367 | 0 | 22031.7708 | 65832.9272 | 0 | 0 | -49206.367 | 43801.1564 | 62777.9768 | 43320.8732 | 16.9242 | 4.2e-05 | 0.25747 | 0.58294 | 0.29339 | 2.888 | 3.202 | 0.28894 | 0.65501 | 1.3168e-10 | 1.2208
152.3522 | 12.9416 | 15.9348 | 14.2244 | 13.3361 | 4.3963 | 788.2353 | 0.015747 | 0 | 0.015747 | 0 | 188.2353 | 0 | 0 | 0 | 0 | 0 | 0 | 0 | -29740.0091 | -16114.6354 | -37784.1411 | 0 | 0 | 50249.3199 | 0 | 22391.2634 | 67228.3377 | 0 | 0 | -50249.3199 | 44837.0744 | 64108.6338 | 44277.7082 | 16.6581 | 4.2671e-05 | 0.25747 | 0.58294 | 0.29339 | 2.888 | 3.202 | 0.28894 | 0.65501 | 1.3184e-10 | 1.2262
153.3522 | 13.0013 | 16.1913 | 14.2741 | 13.3976 | 4.4166 | 800.6641 | 0.015543 | 0 | 0.015543 | 0 | 200.6641 | 0 | 0 | 0 | 0 | 0 | 0 | 0 | -30512.2982 | -16439.4505 | -38067.4936 | 0 | 0 | 51314.7753 | 0 | 22751.6987 | 68653.8585 | 0 | 0 | -51314.7753 | 45902.1598 | 65468.0037 | 45254.1053 | 16.3995 | 4.3343e-05 | 0.25747 | 0.58294 | 0.29339 | 2.888 | 3.202 | 0.28894 | 0.65501 | 1.3197e-10 | 1.2318
154.3522 | 13.0642 | 16.4321 | 14.3199 | 13.4624 | 4.438 | 813.1254 | 0.015345 | 0 | 0.015345 | 0 | 213.1254 | 0 | 0 | 0 | 0 | 0 | 0 | 0 | -31286.6073 | -16765.1153 | -38351.5872 | 0 | 0 | 52402.9942 | 0 | 23113.0768 | 70109.8387 | 0 | 0 | -52402.9942 | 46996.7618 | 66856.4196 | 46250.4842 | 16.1481 | 4.4018e-05 | 0.25747 | 0.58294 | 0.29339 | 2.888 | 3.202 | 0.28894 | 0.65501 | 1.3208e-10 | 1.2378
155.3522 | 13.1301 | 16.6578 | 14.362 | 13.5303 | 4.4604 | 825.6192 | 0.015152 | 0 | 0.015152 | 0 | 225.6192 | 0 | 0 | 0 | 0 | 0 | 0 | 0 | -32062.9364 | -17091.6296 | -38636.422 | 0 | 0 | 53514.2369 | 0 | 23475.3977 | 71596.6265 | 0 | 0 | -53514.2369 | 48121.2288 | 68274.2135 | 47267.27 | 15.9038 | 4.4694e-05 | 0.25747 | 0.58294 | 0.29339 | 2.888 | 3.202 | 0.28894 | 0.65501 | 1.3215e-10 | 1.244
156.3522 | 13.1989 | 16.8688 | 14.4004 | 13.6013 | 4.4838 | 838.1456 | 0.014965 | 0 | 0.014965 | 0 | 238.1456 | 0 | 0 | 0 | 0 | 0 | 0 | 0 | -32841.2855 | -17418.9935 | -38921.9979 | 0 | 0 | 54648.762 | 0 | 23838.6613 | 73114.5682 | 0 | 0 | -54648.762 | 49275.9069 | 69721.7157 | 48304.8923 | 15.6661 | 4.5372e-05 | 0.25747 | 0.58294 | 0.29339 | 2.888 | 3.202 | 0.28894 | 0.65501 | 1.322e-10 | 1.2506
157.3522 | 13.2707 | 17.0658 | 14.4354 | 13.6753 | 4.5082 | 850.7044 | 0.014782 | 0 | 0.014782 | 0 | 250.7044 | 0 | 0 | 0 | 0 | 0 | 0 | 0 | -33621.6546 | -17747.207 | -39208.3149 | 0 | 0 | 55806.8261 | 0 | 24202.8677 | 74664.0069 | 0 | 0 | -55806.8261 | 50461.1392 | 71199.2533 | 49363.7856 | 15.4348 | 4.6052e-05 | 0.25747 | 0.58294 | 0.29339 | 2.888 | 3.202 | 0.28894 | 0.65501 | 1.3222e-10 | 1.2574
158.3522 | 13.3453 | 17.2492 | 14.467 | 13.7521 | 4.5335 | 863.2958 | 0.014604 | 0 | 0.014604 | 0 | 263.2958 | 0 | 0 | 0 | 0 | 0 | 0 | 0 | -34404.0437 | -18076.2701 | -39495.3731 | 0 | 0 | 56988.6822 | 0 | 24568.0168 | 76245.2814 | 0 | 0 | -56988.6822 | 51677.2646 | 72707.1492 | 50444.3891 | 15.2097 | 4.6734e-05 | 0.25747 | 0.58294 | 0.29339 | 2.888 | 3.202 | 0.28894 | 0.65501 | 1.3221e-10 | 1.2644
159.3522 | 13.4226 | 17.4195 | 14.4953 | 13.8318 | 4.5597 | 875.9196 | 0.014431 | 0 | 0.014431 | 0 | 275.9196 | 0 | 0 | 0 | 0 | 0 | 0 | 0 | -35188.4528 | -18406.1828 | -39783.1725 | 0 | 0 | 58194.5796 | 0 | 24934.1087 | 77858.7251 | 0 | 0 | -58194.5796 | 52924.6163 | 74245.7216 | 51547.1467 | 14.9905 | 4.7417e-05 | 0.25747 | 0.58294 | 0.29339 | 2.888 | 3.202 | 0.28894 | 0.65501 | 1.3217e-10 | 1.2717
160.3522 | 13.5025 | 17.5771 | 14.5204 | 13.9142 | 4.5869 | 888.576 | 0.014262 | 0 | 0.014262 | 0 | 288.576 | 0 | 0 | 0 | 0 | 0 | 0 | 0 | -35974.8819 | -18736.9451 | -40071.7129 | 0 | 0 | 59424.7626 | 0 | 25301.1434 | 79504.6649 | 0 | 0 | -59424.7626 | 54203.5215 | 75815.2821 | 52672.5067 | 14.777 | 4.8102e-05 | 0.25747 | 0.58294 | 0.29339 | 2.888 | 3.202 | 0.28894 | 0.65501 | 1.3212e-10 | 1.2793
161.3522 | 13.5851 | 17.7225 | 14.5425 | 13.9992 | 4.615 | 901.2649 | 0.014097 | 0 | 0.014097 | 0 | 301.2649 | 0 | 0 | 0 | 0 | 0 | 0 | 0 | -36763.331 | -19068.5569 | -40360.9945 | 0 | 0 | 60679.47 | 0 | 25669.1208 | 81183.4204 | 0 | 0 | -60679.47 | 55514.2996 | 77416.1356 | 53820.9222 | 14.5689 | 4.8789e-05 | 0.25747 | 0.58294 | 0.29339 | 2.888 | 3.202 | 0.28894 | 0.65501 | 1.3203e-10 | 1.2871
162.3522 | 13.6702 | 17.856 | 14.5617 | 14.0869 | 4.6439 | 913.9863 | 0.013936 | 0 | 0.013936 | 0 | 313.9862 | 0 | 0 | 0 | 0 | 0 | 0 | 0 | -37553.8002 | -19401.0184 | -40651.0173 | 0 | 0 | 61958.9341 | 0 | 26038.041 | 82895.3025 | 0 | 0 | -61958.9341 | 56857.2616 | 79048.5784 | 54992.8504 | 14.3662 | 4.9478e-05 | 0.25747 | 0.58294 | 0.29339 | 2.888 | 3.202 | 0.28894 | 0.65501 | 1.3192e-10 | 1.2952
163.3522 | 13.7577 | 17.9781 | 14.5779 | 14.1771 | 4.6736 | 926.7402 | 0.01378 | 0 | 0.01378 | 0 | 326.7401 | 0 | 0 | 0 | 0 | 0 | 0 | 0 | -38346.2893 | -19734.3294 | -40941.7811 | 0 | 0 | 63263.3801 | 0 | 26407.9039 | 84640.6124 | 0 | 0 | -63263.3801 | 58232.7086 | 80712.8978 | 56188.7528 | 14.1684 | 5.0168e-05 | 0.25747 | 0.58294 | 0.29339 | 2.888 | 3.202 | 0.28894 | 0.65501 | 1.3179e-10 | 1.3035
164.3522 | 13.8477 | 18.0891 | 14.5915 | 14.2698 | 4.7042 | 939.5266 | 0.013627 | 0 | 0.013627 | 0 | 339.5265 | 0 | 0 | 0 | 0 | 0 | 0 | 0 | -39140.7984 | -20068.4901 | -41233.2861 | 0 | 0 | 64593.025 | 0 | 26778.7096 | 86419.6407 | 0 | 0 | -64593.025 | 59640.9311 | 82409.3708 | 57409.0952 | 13.9756 | 5.0861e-05 | 0.25747 | 0.58294 | 0.29339 | 2.888 | 3.202 | 0.28894 | 0.65501 | 1.3164e-10 | 1.312
165.3522 | 13.94 | 18.1893 | 14.6023 | 14.3649 | 4.7355 | 952.3455 | 0.013477 | 0 | 0.013477 | 0 | 352.3455 | 0 | 0 | 0 | 0 | 0 | 0 | 0 | -39937.3276 | -20403.5003 | -41525.5323 | 0 | 0 | 65948.0771 | 0 | 27150.458 | 88232.6658 | 0 | 0 | -65948.0771 | 61082.2078 | 84138.2631 | 58654.3471 | 13.7875 | 5.1555e-05 | 0.25747 | 0.58294 | 0.29339 | 2.888 | 3.202 | 0.28894 | 0.65501 | 1.3146e-10 | 1.3208
166.3522 | 14.0345 | 18.2792 | 14.6105 | 14.4624 | 4.7676 | 965.1969 | 0.013332 | 0 | 0.013332 | 0 | 365.1969 | 0 | 0 | 0 | 0 | 0 | 0 | 0 | -40735.8767 | -20739.3601 | -41818.5196 | 0 | 0 | 67328.7349 | 0 | 27523.1492 | 90079.9536 | 0 | 0 | -67328.7349 | 62556.8044 | 85899.8282 | 59924.9818 | 13.6039 | 5.225e-05 | 0.25747 | 0.58294 | 0.29339 | 2.888 | 3.202 | 0.28894 | 0.65501 | 1.3125e-10 | 1.3297
167.3522 | 14.1313 | 18.3591 | 14.6163 | 14.5621 | 4.8005 | 978.0808 | 0.013189 | 0 | 0.013189 | 0 | 378.0808 | 0 | 0 | 0 | 0 | 0 | 0 | 0 | -41536.4458 | -21076.0695 | -42112.248 | 0 | 0 | 68735.1865 | 0 | 27896.7831 | 91961.7556 | 0 | 0 | -68735.1865 | 64064.9725 | 87694.3058 | 61221.4765 | 13.4247 | 5.2948e-05 | 0.25747 | 0.58294 | 0.29339 | 2.888 | 3.202 | 0.28894 | 0.65501 | 1.3103e-10 | 1.3389
168.3522 | 14.2302 | 18.4292 | 14.6196 | 14.664 | 4.8341 | 990.9973 | 0.01305 | 0 | 0.01305 | 0 | 390.9972 | 0 | 0 | 0 | 0 | 0 | 0 | 0 | -42339.035 | -21413.6284 | -42406.7176 | 0 | 0 | 70167.6085 | 0 | 28271.3598 | 93878.3082 | 0 | 0 | -70167.6085 | 65606.9484 | 89521.9215 | 62544.3113 | 13.2498 | 5.3647e-05 | 0.25747 | 0.58294 | 0.29339 | 2.888 | 3.202 | 0.28894 | 0.65501 | 1.3078e-10 | 1.3483
169.3522 | 14.3312 | 18.49 | 14.6205 | 14.7681 | 4.8684 | 1003.9462 | 0.012914 | 0 | 0.012914 | 0 | 403.9462 | 0 | 0 | 0 | 0 | 0 | 0 | 0 | -43143.6441 | -21752.037 | -42701.9283 | 0 | 0 | 71626.1655 | 0 | 28646.8793 | 95829.8316 | 0 | 0 | -71626.1655 | 67182.9523 | 91382.885 | 63893.9699 | 13.0789 | 5.4348e-05 | 0.25747 | 0.58294 | 0.29339 | 2.888 | 3.202 | 0.28894 | 0.65501 | 1.3051e-10 | 1.3578
170.3522 | 14.4342 | 18.5416 | 14.6192 | 14.8743 | 4.9034 | 1016.9277 | 0.012781 | 0 | 0.012781 | 0 | 416.9276 | 0 | 0 | 0 | 0 | 0 | 0 | 0 | -43950.2733 | -22091.2952 | -42997.8801 | 0 | 0 | 73111.0087 | 0 | 29023.3415 | 97816.5282 | 0 | 0 | -73111.0087 | 68793.1867 | 93277.3897 | 65270.9387 | 12.9119 | 5.5051e-05 | 0.25747 | 0.58294 | 0.29339 | 2.888 | 3.202 | 0.28894 | 0.65501 | 1.3021e-10 | 1.3676
171.3522 | 14.5392 | 18.5845 | 14.6156 | 14.9825 | 4.9391 | 1029.9416 | 0.012651 | 0 | 0.012651 | 0 | 429.9416 | 0 | 0 | 0 | 0 | 0 | 0 | 0 | -44758.9225 | -22431.4029 | -43294.5731 | 0 | 0 | 74622.2757 | 0 | 29400.7465 | 99838.5821 | 0 | 0 | -74622.2757 | 70437.8356 | 95205.6109 | 66675.7067 | 12.7488 | 5.5755e-05 | 0.25747 | 0.58294 | 0.29339 | 2.888 | 3.202 | 0.28894 | 0.65501 | 1.299e-10 | 1.3775
172.3522 | 14.6461 | 18.6187 | 14.6099 | 15.0926 | 4.9754 | 1042.9881 | 0.012524 | 0 | 0.012524 | 0 | 442.9881 | 0 | 0 | 0 | 0 | 0 | 0 | 0 | -45569.5916 | -22772.3602 | -43592.0073 | 0 | 0 | 76160.0892 | 0 | 29779.0942 | 101896.1573 | 0 | 0 | -76160.0892 | 72117.0631 | 97167.705 | 68108.7656 | 12.5893 | 5.6461e-05 | 0.25747 | 0.58294 | 0.29339 | 2.888 | 3.202 | 0.28894 | 0.65501 | 1.2956e-10 | 1.3877
173.3522 | 14.7549 | 18.6448 | 14.6022 | 15.2047 | 5.0124 | 1056.0671 | 0.0124 | 0 | 0.0124 | 0 | 456.0671 | 0 | 0 | 0 | 0 | 0 | 0 | 0 | -46382.2808 | -23114.1672 | -43890.1825 | 0 | 0 | 77724.5559 | 0 | 30158.3847 | 103989.397 | 0 | 0 | -77724.5559 | 73831.0123 | 99163.8086 | 69570.6091 | 12.4334 | 5.7169e-05 | 0.25747 | 0.58294 | 0.29339 | 2.888 | 3.202 | 0.28894 | 0.65501 | 1.292e-10 | 1.398
174.3522 | 14.8655 | 18.6629 | 14.5924 | 15.3186 | 5.0499 | 1069.1786 | 0.012278 | 0 | 0.012278 | 0 | 469.1786 | 0 | 0 | 0 | 0 | 0 | 0 | 0 | -47196.99 | -23456.8237 | -44189.0989 | 0 | 0 | 79315.7665 | 0 | 30538.6179 | 106118.4222 | 0 | 0 | -79315.7665 | 75579.8043 | 101194.0371 | 71061.7325 | 12.2809 | 5.7879e-05 | 0.25747 | 0.58294 | 0.29339 | 2.888 | 3.202 | 0.28894 | 0.65501 | 1.2881e-10 | 1.4085
175.3522 | 14.9777 | 18.6732 | 14.5807 | 15.4343 | 5.088 | 1082.3226 | 0.012159 | 0 | 0.012159 | 0 | 482.3226 | 0 | 0 | 0 | 0 | 0 | 0 | 0 | -48013.7191 | -23800.3298 | -44488.7565 | 0 | 0 | 80933.7939 | 0 | 30919.7939 | 108283.3305 | 0 | 0 | -80933.7939 | 77363.5365 | 103258.4835 | 72582.6331 | 12.1318 | 5.8591e-05 | 0.25747 | 0.58294 | 0.29339 | 2.888 | 3.202 | 0.28894 | 0.65501 | 1.2841e-10 | 1.4191
176.3522 | 15.0917 | 18.6761 | 14.5672 | 15.5517 | 5.1267 | 1095.4991 | 0.012043 | 0 | 0.012043 | 0 | 495.4991 | 0 | 0 | 0 | 0 | 0 | 0 | 0 | -48832.4683 | -24144.6855 | -44789.1551 | 0 | 0 | 82578.6926 | 0 | 31301.9127 | 110484.1949 | 0 | 0 | -82578.6926 | 79182.2822 | 105357.2177 | 74133.8089 | 11.9858 | 5.9304e-05 | 0.25747 | 0.58294 | 0.29339 | 2.888 | 3.202 | 0.28894 | 0.65501 | 1.2798e-10 | 1.4299
177.3522 | 15.2072 | 18.6719 | 14.5518 | 15.6708 | 5.166 | 1108.7081 | 0.011929 | 0 | 0.011929 | 0 | 508.7081 | 0 | 0 | 0 | 0 | 0 | 0 | 0 | -49653.2375 | -24489.8907 | -45090.2949 | 0 | 0 | 84250.4983 | 0 | 31684.9742 | 112721.0631 | 0 | 0 | -84250.4983 | 81036.0889 | 107490.2848 | 75715.7591 | 11.843 | 6.0019e-05 | 0.25747 | 0.58294 | 0.29339 | 2.888 | 3.202 | 0.28894 | 0.65501 | 1.2753e-10 | 1.4408
178.3522 | 15.3243 | 18.6606 | 14.5347 | 15.7914 | 5.2058 | 1121.9496 | 0.011817 | 0 | 0.011817 | 0 | 521.9496 | 0 | 0 | 0 | 0 | 0 | 0 | 0 | -50476.0267 | -24835.9456 | -45392.1759 | 0 | 0 | 85949.2262 | 0 | 32068.9785 | 114993.9556 | 0 | 0 | -85949.2262 | 82924.9771 | 109657.7045 | 77328.9831 | 11.7846 | 6.0736e-05 | 0.25747 | 0.58294 | 0.29339 | 2.888 | 3.202 | 0.28894 | 0.65501 | 1.2706e-10 | 1.4519
179.3522 | 15.4428 | 18.6427 | 14.5159 | 15.9136 | 5.246 | 1135.2237 | 0.011707 | 0 | 0.011707 | 0 | 535.2236 | 0 | 0 | 0 | 0 | 0 | 0 | 0 | -51300.8359 | -25182.8501 | -45694.798 | 0 | 0 | 87674.8709 | 0 | 32453.9255 | 117302.8651 | 0 | 0 | -87674.8709 | 84848.9396 | 111859.4697 | 78973.9806 | 11.804 | 6.1455e-05 | 0.25747 | 0.58294 | 0.29339 | 2.888 | 3.202 | 0.28894 | 0.65501 | 1.2657e-10 | 1.4632
180.3522 | 15.5628 | 18.6183 | 14.4955 | 16.0372 | 5.2868 | 1148.5302 | 0.0116 | 0 | 0.0116 | 0 | 548.5302 | 0 | 0 | 0 | 0 | 0 | 0 | 0 | -52127.6651 | -25530.6041 | -45998.1612 | 0 | 0 | 89427.4052 | 0 | 32839.8153 | 119647.755 | 0 | 0 | -89427.4052 | 86807.9397 | 114095.5458 | 80651.2508 | 11.8211 | 6.2175e-05 | 0.25747 | 0.58294 | 0.29339 | 2.888 | 3.202 | 0.28894 | 0.65501 | 1.2606e-10 | 1.4745
181.3522 | 15.684 | 18.5876 | 14.4736 | 16.1622 | 5.328 | 1161.8693 | 0.011495 | 0 | 0.011495 | 0 | 561.8692 | 0 | 0 | 0 | 0 | 0 | 0 | 0 | -52956.5143 | -25879.2077 | -46302.2656 | 0 | 0 | 91206.7791 | 0 | 33226.6479 | 122028.5587 | 0 | 0 | -91206.7791 | 88801.9108 | 116365.8691 | 82361.2925 | 11.836 | 6.2897e-05 | 0.25747 | 0.58294 | 0.29339 | 2.888 | 3.202 | 0.28894 | 0.65501 | 1.2553e-10 | 1.486
182.3522 | 15.8066 | 18.551 | 14.4501 | 16.2885 | 5.3696 | 1175.2408 | 0.011392 | 0 | 0.011392 | 0 | 575.2408 | 0 | 0 | 0 | 0 | 0 | 0 | 0 | -53787.3835 | -26228.661 | -46607.1111 | 0 | 0 | 93012.9193 | 0 | 33614.4232 | 124445.178 | 0 | 0 | -93012.9193 | 90830.7549 | 118670.3461 | 84104.603 | 11.8483 | 6.3621e-05 | 0.25747 | 0.58294 | 0.29339 | 2.888 | 3.202 | 0.28894 | 0.65501 | 1.2497e-10 | 1.4976
183.3522 | 15.9304 | 18.5087 | 14.4252 | 16.416 | 5.4117 | 1188.6449 | 0.01129 | 0 | 0.01129 | 0 | 588.6449 | 0 | 0 | 0 | 0 | 0 | 0 | 0 | -54620.2727 | -26578.9638 | -46912.6977 | 0 | 0 | 94845.7286 | 0 | 34003.1412 | 126897.4827 | 0 | 0 | -94845.7286 | 92894.3414 | 121008.8524 | 85881.6783 | 11.8581 | 6.4346e-05 | 0.25747 | 0.58294 | 0.29339 | 2.888 | 3.202 | 0.28894 | 0.65501 | 1.2439e-10 | 1.5094
184.3522 | 16.0553 | 18.4608 | 14.399 | 16.5447 | 5.4541 | 1202.0815 | 0.011191 | 0 | 0.011191 | 0 | 602.0815 | 0 | 0 | 0 | 0 | 0 | 0 | 0 | -55455.1819 | -26930.1162 | -47219.0255 | 0 | 0 | 96705.0843 | 0 | 34392.802 | 129385.3087 | 0 | 0 | -96705.0843 | 94992.5067 | 123381.2317 | 87693.0121 | 11.8652 | 6.5074e-05 | 0.25747 | 0.58294 | 0.29339 | 2.888 | 3.202 | 0.28894 | 0.65501 | 1.238e-10 | 1.5212
185.3522 | 16.1812 | 18.4076 | 14.3714 | 16.6745 | 5.4969 | 1215.5506 | 0.011094 | 0 | 0.011094 | 0 | 615.5505 | 0 | 0 | 0 | 0 | 0 | 0 | 0 | -56292.1111 | -27282.1181 | -47526.0945 | 0 | 0 | 98590.8383 | 0 | 34783.4056 | 131908.458 | 0 | 0 | -98590.8383 | 97125.0524 | 125787.2951 | 89539.0958 | 11.8694 | 6.5803e-05 | 0.25747 | 0.58294 | 0.29339 | 2.888 | 3.202 | 0.28894 | 0.65501 | 1.2318e-10 | 1.5331
186.3522 | 16.3082 | 18.3494 | 14.3426 | 16.8053 | 5.54 | 1229.0522 | 0.010999 | 0 | 0.010999 | 0 | 629.0521 | 0 | 0 | 0 | 0 | 0 | 0 | 0 | -57131.0603 | -27634.9697 | -47833.9045 | 0 | 0 | 100502.8161 | 0 | 35174.9519 | 134466.697 | 0 | 0 | -100502.8161 | 99291.7451 | 128226.8199 | 91420.4177 | 11.8706 | 6.6534e-05 | 0.25747 | 0.58294 | 0.29339 | 2.888 | 3.202 | 0.28894 | 0.65501 | 1.2254e-10 | 1.5451
187.3522 | 16.436 | 18.2863 | 14.3126 | 16.9371 | 5.5834 | 1242.5863 | 0.010905 | 0 | 0.010905 | 0 | 642.5862 | 0 | 0 | 0 | 0 | 0 | 0 | 0 | -57972.0295 | -27988.6709 | -48142.4557 | 0 | 0 | 102440.8162 | 0 | 35567.441 | 137059.7558 | 0 | 0 | -102440.8162 | 101492.3148 | 130699.5487 | 93337.4627 | 11.8687 | 6.7267e-05 | 0.25747 | 0.58294 | 0.29339 | 2.888 | 3.202 | 0.28894 | 0.65501 | 1.2188e-10 | 1.5573
188.3522 | 16.5647 | 18.2186 | 14.2815 | 17.0697 | 5.6272 | 1256.1529 | 0.010813 | 0 | 0.010813 | 0 | 656.1529 | 0 | 0 | 0 | 0 | 0 | 0 | 0 | -58815.0187 | -28343.2216 | -48451.7481 | 0 | 0 | 104404.609 | 0 | 35960.8728 | 139687.3277 | 0 | 0 | -104404.609 | 103726.4548 | 133205.189 | 95290.7116 | 11.8636 | 6.8001e-05 | 0.25747 | 0.58294 | 0.29339 | 2.888 | 3.202 | 0.28894 | 0.65501 | 1.2121e-10 | 1.5695
189.3522 | 16.6942 | 18.1465 | 14.2493 | 17.2031 | 5.6711 | 1269.752 | 0.010723 | 0 | 0.010723 | 0 | 669.752 | 0 | 0 | 0 | 0 | 0 | 0 | 0 | -59660.028 | -28698.622 | -48761.7815 | 0 | 0 | 106393.9372 | 0 | 36355.2474 | 142349.0678 | 0 | 0 | -106393.9372 | 105993.8204 | 135743.412 | 97280.6408 | 11.8552 | 6.8737e-05 | 0.25747 | 0.58294 | 0.29339 | 2.888 | 3.202 | 0.28894 | 0.65501 | 1.2051e-10 | 1.5817
190.3522 | 16.8243 | 18.0703 | 14.2161 | 17.3372 | 5.7153 | 1283.3836 | 0.010634 | 0 | 0.010634 | 0 | 683.3836 | 0 | 0 | 0 | 0 | 0 | 0 | 0 | -60507.0572 | -29054.8719 | -49072.5561 | 0 | 0 | 108408.5142 | 0 | 36750.5648 | 145044.5931 | 0 | 0 | -108408.5142 | 108294.0283 | 138313.8524 | 99307.7215 | 11.8434 | 6.9475e-05 | 0.25747 | 0.58294 | 0.29339 | 2.888 | 3.202 | 0.28894 | 0.65501 | 1.1979e-10 | 1.594
191.3522 | 16.955 | 17.99 | 14.1819 | 17.4719 | 5.7598 | 1297.0478 | 0.010547 | 0 | 0.010547 | 0 | 697.0478 | 0 | 0 | 0 | 0 | 0 | 0 | 0 | -61356.1064 | -29411.9714 | -49384.0719 | 0 | 0 | 110448.0244 | 0 | 37146.8249 | 147773.4811 | 0 | 0 | -110448.0244 | 110626.6562 | 140916.1073 | 101372.4194 | 11.828 | 7.0215e-05 | 0.25747 | 0.58294 | 0.29339 | 2.888 | 3.202 | 0.28894 | 0.65501 | 1.1905e-10 | 1.6064
192.3522 | 17.0863 | 17.9061 | 14.1468 | 17.6072 | 5.8043 | 1310.7444 | 0.010462 | 0 | 0.010462 | 0 | 710.7444 | 0 | 0 | 0 | 0 | 0 | 0 | 0 | -62207.1757 | -29769.9205 | -49696.3288 | 0 | 0 | 112512.1225 | 0 | 37544.0278 | 150535.2697 | 0 | 0 | -112512.1225 | 112991.242 | 143549.736 | 103475.1941 | 11.8089 | 7.0956e-05 | 0.25747 | 0.58294 | 0.29339 | 2.888 | 3.202 | 0.28894 | 0.65501 | 1.1829e-10 | 1.6189
193.3522 | 17.218 | 17.8187 | 14.1109 | 17.7429 | 5.8491 | 1324.4736 | 0.010378 | 0 | 0.010378 | 0 | 724.4736 | 0 | 0 | 0 | 0 | 0 | 0 | 0 | -63060.2649 | -30128.7192 | -50009.3268 | 0 | 0 | 114600.4331 | 0 | 37942.1734 | 153329.4566 | 0 | 0 | -114600.4331 | 115387.2832 | 146214.2596 | 105616.4984 | 11.7862 | 7.1699e-05 | 0.25747 | 0.58294 | 0.29339 | 2.888 | 3.202 | 0.28894 | 0.65501 | 1.1751e-10 | 1.6314
194.3522 | 17.3501 | 17.728 | 14.0742 | 17.879 | 5.894 | 1338.2353 | 0.010296 | 0 | 0.010296 | 0 | 738.2352 | 0 | 0 | 0 | 0 | 0 | 0 | 0 | -63915.3742 | -30488.3675 | -50323.066 | 0 | 0 | 116712.5504 | 0 | 38341.2618 | 156155.499 | 0 | 0 | -116712.5504 | 117814.2372 | 148909.1604 | 107796.7781 | 11.7596 | 7.2444e-05 | 0.25747 | 0.58294 | 0.29339 | 2.888 | 3.202 | 0.28894 | 0.65501 | 1.1672e-10 | 1.6439
195.3522 | 17.4824 | 17.6342 | 14.0368 | 18.0154 | 5.9389 | 1352.0294 | 0.010215 | 0 | 0.010215 | 0 | 752.0294 | 0 | 0 | 0 | 0 | 0 | 0 | 0 | -64772.5034 | -30848.8653 | -50637.5463 | 0 | 0 | 118848.0383 | 0 | 38741.2929 | 159012.8131 | 0 | 0 | -118848.0383 | 120271.5202 | 151633.8818 | 110016.4708 | 11.7291 | 7.3191e-05 | 0.25747 | 0.58294 | 0.29339 | 2.888 | 3.202 | 0.28894 | 0.65501 | 1.159e-10 | 1.6564
196.3522 | 17.615 | 17.5375 | 13.9987 | 18.152 | 5.9839 | 1365.8561 | 0.010135 | 0 | 0.010135 | 0 | 765.8561 | 0 | 0 | 0 | 0 | 0 | 0 | 0 | -65631.6527 | -31210.2128 | -50952.7677 | 0 | 0 | 121006.4299 | 0 | 39142.2668 | 161900.7742 | 0 | 0 | -121006.4299 | 122758.5074 | 154387.8281 | 112276.0061 | 11.6946 | 7.394e-05 | 0.25747 | 0.58294 | 0.29339 | 2.888 | 3.202 | 0.28894 | 0.65501 | 1.1506e-10 | 1.669
197.3522 | 17.7476 | 17.4382 | 13.9601 | 18.2887 | 6.029 | 1379.7153 | 0.010057 | 0 | 0.010057 | 0 | 779.7153 | 0 | 0 | 0 | 0 | 0 | 0 | 0 | -66492.8219 | -31572.4098 | -51268.7303 | 0 | 0 | 123187.2278 | 0 | 39544.1835 | 164818.7168 | 0 | 0 | -123187.2278 | 125274.5333 | 157170.3645 | 114575.8044 | 11.656 | 7.469e-05 | 0.25747 | 0.58294 | 0.29339 | 2.888 | 3.202 | 0.28894 | 0.65501 | 1.1421e-10 | 1.6815
198.3522 | 17.8803 | 17.3365 | 13.9209 | 18.4254 | 6.0741 | 1393.607 | 0.0099798 | 0 | 0.0099798 | 0 | 793.607 | 0 | 0 | 0 | 0 | 0 | 0 | 0 | -67356.0112 | -31935.4565 | -51585.434 | 0 | 0 | 125389.9037 | 0 | 39947.0429 | 167765.9339 | 0 | 0 | -125389.9037 | 127818.8911 | 159980.8171 | 116916.2768 | 11.6133 | 7.5442e-05 | 0.25747 | 0.58294 | 0.29339 | 2.888 | 3.202 | 0.28894 | 0.65501 | 1.1334e-10 | 1.6941
199.3522 | 18.0129 | 17.2326 | 13.8812 | 18.562 | 6.1191 | 1407.5312 | 0.0099042 | 0 | 0.0099042 | 0 | 807.5312 | 0 | 0 | 0 | 0 | 0 | 0 | 0 | -68221.2205 | -32299.3527 | -51902.8789 | 0 | 0 | 127613.8991 | 0 | 40350.845 | 170741.6783 | 0 | 0 | -127613.8991 | 130390.8332 | 162818.473 | 119297.824 | 11.5665 | 7.6196e-05 | 0.25747 | 0.58294 | 0.29339 | 2.888 | 3.202 | 0.28894 | 0.65501 | 1.1245e-10 | 1.7067
200.3522 | 18.1454 | 17.1268 | 13.8411 | 18.6985 | 6.1641 | 1421.4879 | 0.0098298 | 0 | 0.0098298 | 0 | 821.4879 | 0 | 0 | 0 | 0 | 0 | 0 | 0 | -69088.4497 | -32664.0985 | -52221.0649 | 0 | 0 | 129858.6251 | 0 | 40755.59 | 173745.1618 | 0 | 0 | -129858.6251 | 132989.5718 | 165682.5809 | 121720.8363 | 11.5154 | 7.6951e-05 | 0.25747 | 0.58294 | 0.29339 | 2.888 | 3.202 | 0.28894 | 0.65501 | 1.1155e-10 | 1.7192
201.3522 | 18.2776 | 17.0191 | 13.8006 | 18.8348 | 6.209 | 1435.4772 | 0.0097567 | 0 | 0.0097567 | 0 | 835.4772 | 0 | 0 | 0 | 0 | 0 | 0 | 0 | -69957.699 | -33029.6939 | -52539.992 | 0 | 0 | 132123.4628 | 0 | 41161.2776 | 176775.5564 | 0 | 0 | -132123.4628 | 135614.2788 | 168572.3511 | 124185.6928 | 11.4601 | 7.7709e-05 | 0.25747 | 0.58294 | 0.29339 | 2.888 | 3.202 | 0.28894 | 0.65501 | 1.1062e-10 | 1.7317
202.3522 | 18.4094 | 16.9099 | 13.7598 | 18.9706 | 6.2538 | 1449.4989 | 0.0096847 | 0 | 0.0096847 | 0 | 849.4989 | 0 | 0 | 0 | 0 | 0 | 0 | 0 | -70828.9683 | -33396.1389 | -52859.6603 | 0 | 0 | 134407.7641 | 0 | 41567.9081 | 179831.9948 | 0 | 0 | -134407.7641 | 138264.0867 | 171486.9565 | 126692.7607 | 11.4005 | 7.8468e-05 | 0.25747 | 0.58294 | 0.29339 | 2.888 | 3.202 | 0.28894 | 0.65501 | 1.0968e-10 | 1.7442
203.3522 | 18.5409 | 16.7994 | 13.7188 | 19.1061 | 6.2985 | 1463.5532 | 0.0096139 | 0 | 0.0096139 | 0 | 863.5532 | 0 | 0 | 0 | 0 | 0 | 0 | 0 | -71702.2576 | -33763.4335 | -53180.0697 | 0 | 0 | 136710.8517 | 0 | 41975.4813 | 182913.5707 | 0 | 0 | -136710.8517 | 140938.0895 | 174425.533 | 129242.395 | 11.3367 | 7.9228e-05 | 0.25747 | 0.58294 | 0.29339 | 2.888 | 3.202 | 0.28894 | 0.65501 | 1.0873e-10 | 1.7567
204.3522 | 18.6718 | 16.6877 | 13.6776 | 19.241 | 6.343 | 1477.6399 | 0.0095443 | 0 | 0.0095443 | 0 | 877.6399 | 0 | 0 | 0 | 0 | 0 | 0 | 0 | -72577.5669 | -34131.5776 | -53501.2203 | 0 | 0 | 139032.0202 | 0 | 42383.9972 | 186019.3403 | 0 | 0 | -139032.0202 | 143635.3431 | 177387.1804 | 131834.9378 | 11.2685 | 7.9991e-05 | 0.25747 | 0.58294 | 0.29339 | 2.888 | 3.202 | 0.28894 | 0.65501 | 1.0775e-10 | 1.7691
205.3522 | 18.8021 | 16.575 | 13.6362 | 19.3753 | 6.3872 | 1491.7592 | 0.0094757 | 0 | 0.0094757 | 0 | 891.7592 | 0 | 0 | 0 | 0 | 0 | 0 | 0 | -73454.8961 | -34500.5714 | -53823.112 | 0 | 0 | 141370.5366 | 0 | 42793.4559 | 189148.3228 | 0 | 0 | -141370.5366 | 146354.8668 | 180370.9635 | 134470.718 | 11.196 | 8.0755e-05 | 0.25747 | 0.58294 | 0.29339 | 2.888 | 3.202 | 0.28894 | 0.65501 | 1.0677e-10 | 1.7814
206.3522 | 18.9318 | 16.4617 | 13.5948 | 19.5089 | 6.4313 | 1505.911 | 0.0094083 | 0 | 0.0094083 | 0 | 905.911 | 0 | 0 | 0 | 0 | 0 | 0 | 0 | -74334.2454 | -34870.4147 | -54145.7448 | 0 | 0 | 143725.6415 | 0 | 43203.8574 | 192299.5018 | 0 | 0 | -143725.6415 | 149095.6444 | 183375.9131 | 137150.0504 | 11.1193 | 8.1521e-05 | 0.25747 | 0.58294 | 0.29339 | 2.888 | 3.202 | 0.28894 | 0.65501 | 1.0576e-10 | 1.7937
207.3522 | 19.0606 | 16.3479 | 13.5534 | 19.6417 | 6.475 | 1520.0952 | 0.0093419 | 0 | 0.0093419 | 0 | 920.0952 | 0 | 0 | 0 | 0 | 0 | 0 | 0 | -75215.6147 | -35241.1076 | -54469.1188 | 0 | 0 | 146096.5497 | 0 | 43615.2016 | 195471.8269 | 0 | 0 | -146096.5497 | 151856.6253 | 186401.0275 | 139873.2357 | 11.0383 | 8.2289e-05 | 0.25747 | 0.58294 | 0.29339 | 2.888 | 3.202 | 0.28894 | 0.65501 | 1.0475e-10 | 1.8059
208.3522 | 19.1886 | 16.2337 | 13.512 | 19.7735 | 6.5185 | 1534.312 | 0.0092765 | 0 | 0.0092765 | 0 | 934.312 | 0 | 0 | 0 | 0 | 0 | 0 | 0 | -76099.004 | -35612.6502 | -54793.2339 | 0 | 0 | 148482.4518 | 0 | 44027.4886 | 198664.2148 | 0 | 0 | -148482.4518 | 154636.7262 | 189445.2738 | 142640.5597 | 10.953 | 8.3059e-05 | 0.25747 | 0.58294 | 0.29339 | 2.888 | 3.202 | 0.28894 | 0.65501 | 1.0372e-10 | 1.8181
209.3522 | 19.3156 | 16.1195 | 13.4707 | 19.9044 | 6.5616 | 1548.5613 | 0.0092121 | 0 | 0.0092121 | 0 | 948.5613 | 0 | 0 | 0 | 0 | 0 | 0 | 0 | -76984.4133 | -35985.0423 | -55118.0901 | 0 | 0 | 150882.515 | 0 | 44440.7183 | 201875.5512 | 0 | 0 | -150882.515 | 157434.8329 | 192507.5893 | 145452.2929 | 10.8636 | 8.383e-05 | 0.25747 | 0.58294 | 0.29339 | 2.888 | 3.202 | 0.28894 | 0.65501 | 1.0267e-10 | 1.8301
210.3522 | 19.4415 | 16.0053 | 13.4295 | 20.0342 | 6.6044 | 1562.8431 | 0.0091488 | 0 | 0.0091488 | 0 | 962.8431 | 0 | 0 | 0 | 0 | 0 | 0 | 0 | -77871.8426 | -36358.284 | -55443.6875 | 0 | 0 | 153295.8848 | 0 | 44854.8908 | 205104.6928 | 0 | 0 | -153295.8848 | 160249.802 | 195586.8836 | 148308.6903 | 10.7701 | 8.4603e-05 | 0.25747 | 0.58294 | 0.29339 | 2.888 | 3.202 | 0.28894 | 0.65501 | 1.0162e-10 | 1.842
211.3522 | 19.5663 | 15.8914 | 13.3886 | 20.1628 | 6.6468 | 1577.1575 | 0.0090863 | 0 | 0.0090863 | 0 | 977.1575 | 0 | 0 | 0 | 0 | 0 | 0 | 0 | -78761.292 | -36732.3752 | -55770.026 | 0 | 0 | 155721.6863 | 0 | 45270.006 | 208350.469 | 0 | 0 | -155721.6863 | 163080.463 | 198682.0407 | 151209.9908 | 10.6726 | 8.5378e-05 | 0.25747 | 0.58294 | 0.29339 | 2.888 | 3.202 | 0.28894 | 0.65501 | 1.0055e-10 | 1.8538
212.3522 | 19.6899 | 15.7781 | 13.3479 | 20.2902 | 6.6888 | 1591.5043 | 0.0090248 | 0 | 0.0090248 | 0 | 991.5043 | 0 | 0 | 0 | 0 | 0 | 0 | 0 | -79652.7613 | -37107.3161 | -56097.1057 | 0 | 0 | 158159.0262 | 0 | 45686.064 | 211611.6842 | 0 | 0 | -158159.0262 | 165925.6202 | 201791.9203 | 154156.4166 | 10.5711 | 8.6155e-05 | 0.25747 | 0.58294 | 0.29339 | 2.888 | 3.202 | 0.28894 | 0.65501 | 9.9467e-11 | 1.8656
213.3522 | 19.8122 | 15.6653 | 13.3075 | 20.4162 | 6.7304 | 1605.8836 | 0.0089643 | 0 | 0.0089643 | 0 | 1005.8836 | 0 | 0 | 0 | 0 | 0 | 0 | 0 | -80546.2506 | -37483.1066 | -56424.9265 | 0 | 0 | 160606.9942 | 0 | 46103.0648 | 214887.1203 | 0 | 0 | -160606.9942 | 168784.0555 | 204915.3609 | 157148.1737 | 10.4657 | 8.6933e-05 | 0.25747 | 0.58294 | 0.29339 | 2.888 | 3.202 | 0.28894 | 0.65501 | 9.8376e-11 | 1.8771
214.3522 | 19.9331 | 15.5535 | 13.2675 | 20.5408 | 6.7714 | 1620.2955 | 0.0089046 | 0 | 0.0089046 | 0 | 1020.2955 | 0 | 0 | 0 | 0 | 0 | 0 | 0 | -81441.7599 | -37859.7466 | -56753.4884 | 0 | 0 | 163064.6647 | 0 | 46521.0083 | 218175.5391 | 0 | 0 | -163064.6647 | 171654.5307 | 208051.1817 | 160185.4506 | 10.3566 | 8.7714e-05 | 0.25747 | 0.58294 | 0.29339 | 2.888 | 3.202 | 0.28894 | 0.65501 | 9.7274e-11 | 1.8886
215.3522 | 20.0525 | 15.4427 | 13.228 | 20.6638 | 6.812 | 1634.7398 | 0.0088458 | 0 | 0.0088458 | 0 | 1034.7398 | 0 | 0 | 0 | 0 | 0 | 0 | 0 | -82339.2892 | -38237.2362 | -57082.7915 | 0 | 0 | 165531.0994 | 0 | 46939.8946 | 221475.6848 | 0 | 0 | -165531.0994 | 174535.7902 | 211198.1853 | 163268.4187 | 10.2438 | 8.8496e-05 | 0.25747 | 0.58294 | 0.29339 | 2.888 | 3.202 | 0.28894 | 0.65501 | 9.6163e-11 | 1.8999
216.3522 | 20.1703 | 15.3331 | 13.1888 | 20.7852 | 6.852 | 1649.2167 | 0.0087879 | 0 | 0.0087879 | 0 | 1049.2167 | 0 | 0 | 0 | 0 | 0 | 0 | 0 | -83238.8386 | -38615.5755 | -57412.8357 | 0 | 0 | 168005.3491 | 0 | 47359.7236 | 224786.2872 | 0 | 0 | -168005.3491 | 177426.5636 | 214355.1604 | 166397.2319 | 10.1275 | 8.9279e-05 | 0.25747 | 0.58294 | 0.29339 | 2.888 | 3.202 | 0.28894 | 0.65501 | 9.5044e-11 | 1.9111
217.3522 | 20.2865 | 15.2249 | 13.1502 | 20.905 | 6.8915 | 1663.7261 | 0.0087308 | 0 | 0.0087308 | 0 | 1063.7261 | 0 | 0 | 0 | 0 | 0 | 0 | 0 | -84140.4079 | -38994.7643 | -57743.6211 | 0 | 0 | 170486.4557 | 0 | 47780.4954 | 228106.0646 | 0 | 0 | -170486.4557 | 180325.5691 | 217520.8846 | 169572.0264 | 10.0079 | 9.0065e-05 | 0.25747 | 0.58294 | 0.29339 | 2.888 | 3.202 | 0.28894 | 0.65501 | 9.3916e-11 | 1.9221
218.3522 | 20.401 | 15.1183 | 13.1122 | 21.0229 | 6.9304 | 1678.2679 | 0.0086745 | 0 | 0.0086745 | 0 | 1078.2679 | 0 | 0 | 0 | 0 | 0 | 0 | 0 | -85043.9973 | -39374.8027 | -58075.1476 | 0 | 0 | 172973.4551 | 0 | 48202.21 | 231433.7265 | 0 | 0 | -172973.4551 | 183231.5166 | 220694.1275 | 172792.9203 | 9.885 | 9.0852e-05 | 0.25747 | 0.58294 | 0.29339 | 2.888 | 3.202 | 0.28894 | 0.65501 | 9.2782e-11 | 1.9329
219.3522 | 20.5137 | 15.0134 | 13.0748 | 21.1391 | 6.9687 | 1692.8423 | 0.008619 | 0 | 0.008619 | 0 | 1092.8423 | 0 | 0 | 0 | 0 | 0 | 0 | 0 | -85949.6066 | -39755.6907 | -58407.4152 | 0 | 0 | 175465.3791 | 0 | 48624.8673 | 234767.9777 | 0 | 0 | -175465.3791 | 186143.1105 | 223873.6539 | 176060.0142 | 9.7591 | 9.1641e-05 | 0.25747 | 0.58294 | 0.29339 | 2.888 | 3.202 | 0.28894 | 0.65501 | 9.1641e-11 | 1.9436
220.3522 | 20.6245 | 14.9104 | 13.038 | 21.2533 | 7.0063 | 1707.4492 | 0.0085643 | 0 | 0.0085643 | 0 | 1107.4492 | 0 | 0 | 0 | 0 | 0 | 0 | 0 | -86857.2359 | -40137.4283 | -58740.424 | 0 | 0 | 177961.2584 | 0 | 49048.4673 | 238107.521 | 0 | 0 | -177961.2584 | 189059.0537 | 227058.2268 | 179373.3904 | 9.6303 | 9.2432e-05 | 0.25747 | 0.58294 | 0.29339 | 2.888 | 3.202 | 0.28894 | 0.65501 | 9.0494e-11 | 1.9541
221.3522 | 20.7334 | 14.8095 | 13.0019 | 21.3655 | 7.0433 | 1722.0886 | 0.0085104 | 0 | 0.0085104 | 0 | 1122.0886 | 0 | 0 | 0 | 0 | 0 | 0 | 0 | -87766.8853 | -40520.0154 | -59074.1739 | 0 | 0 | 180460.1248 | 0 | 49473.0101 | 241451.0611 | 0 | 0 | -180460.1248 | 191978.0509 | 230246.6111 | 182733.1132 | 9.4988 | 9.3224e-05 | 0.25747 | 0.58294 | 0.29339 | 2.888 | 3.202 | 0.28894 | 0.65501 | 8.9343e-11 | 1.9644
222.3522 | 20.8403 | 14.7107 | 12.9666 | 21.4756 | 7.0796 | 1736.7606 | 0.0084572 | 0 | 0.0084572 | 0 | 1136.7605 | 0 | 0 | 0 | 0 | 0 | 0 | 0 | -88678.5547 | -40903.4522 | -59408.6649 | 0 | 0 | 182961.0146 | 0 | 49898.4957 | 244797.3081 | 0 | 0 | -182961.0146 | 194898.8124 | 233437.5766 | 186139.2293 | 9.3648 | 9.4018e-05 | 0.25747 | 0.58294 | 0.29339 | 2.888 | 3.202 | 0.28894 | 0.65501 | 8.8189e-11 | 1.9746
223.3522 | 20.9451 | 14.6142 | 12.932 | 21.5837 | 7.1152 | 1751.465 | 0.0084048 | 0 | 0.0084048 | 0 | 1151.465 | 0 | 0 | 0 | 0 | 0 | 0 | 0 | -89592.244 | -41287.7385 | -59743.8971 | 0 | 0 | 185462.9708 | 0 | 50324.924 | 248144.9816 | 0 | 0 | -185462.9708 | 197820.0575 | 236629.9025 | 189591.7672 | 9.2284 | 9.4814e-05 | 0.25747 | 0.58294 | 0.29339 | 2.888 | 3.202 | 0.28894 | 0.65501 | 8.7031e-11 | 1.9845
224.3522 | 21.0479 | 14.5203 | 12.8983 | 21.6895 | 7.1501 | 1766.2019 | 0.0083531 | 0 | 0.0083531 | 0 | 1166.2019 | 0 | 0 | 0 | 0 | 0 | 0 | 0 | -90507.9534 | -41672.8744 | -60079.8704 | 0 | 0 | 187965.0461 | 0 | 50752.2951 | 251492.8141 | 0 | 0 | -187965.0461 | 200740.519 | 239822.38 | 193090.738 | 9.09 | 9.5612e-05 | 0.25747 | 0.58294 | 0.29339 | 2.888 | 3.202 | 0.28894 | 0.65501 | 8.5871e-11 | 1.9942
225.3522 | 21.1484 | 14.4288 | 12.8654 | 21.7931 | 7.1843 | 1780.9714 | 0.008302 | 0 | 0.008302 | 0 | 1180.9714 | 0 | 0 | 0 | 0 | 0 | 0 | 0 | -91425.6827 | -42058.86 | -60416.5849 | 0 | 0 | 190466.3064 | 0 | 51180.609 | 254839.5555 | 0 | 0 | -190466.3064 | 203658.9466 | 243013.817 | 196636.1351 | 8.9496 | 9.6412e-05 | 0.25747 | 0.58294 | 0.29339 | 2.888 | 3.202 | 0.28894 | 0.65501 | 8.4711e-11 | 2.0037
226.3522 | 21.2467 | 14.3401 | 12.8333 | 21.8944 | 7.2177 | 1795.7733 | 0.0082517 | 0 | 0.0082517 | 0 | 1195.7733 | 0 | 0 | 0 | 0 | 0 | 0 | 0 | -92345.4321 | -42445.6951 | -60754.0405 | 0 | 0 | 192965.8329 | 0 | 51609.8656 | 258183.9766 | 0 | 0 | -192965.8329 | 206574.1111 | 246203.0414 | 200227.9348 | 8.8076 | 9.7213e-05 | 0.25747 | 0.58294 | 0.29339 | 2.888 | 3.202 | 0.28894 | 0.65501 | 8.3551e-11 | 2.0131
227.3522 | 21.3427 | 14.2543 | 12.8022 | 21.9934 | 7.2503 | 1810.6078 | 0.0082021 | 0 | 0.0082021 | 0 | 1210.6078 | 0 | 0 | 0 | 0 | 0 | 0 | 0 | -93267.2015 | -42833.3798 | -61092.2372 | 0 | 0 | 195462.7261 | 0 | 52040.0649 | 261524.8736 | 0 | 0 | -195462.7261 | 209484.8087 | 249388.9051 | 203866.0966 | 8.6642 | 9.8016e-05 | 0.25747 | 0.58294 | 0.29339 | 2.888 | 3.202 | 0.28894 | 0.65501 | 8.2392e-11 | 2.0222
228.3522 | 21.4365 | 14.1713 | 12.772 | 22.09 | 7.2821 | 1825.4747 | 0.0081531 | 0 | 0.0081531 | 0 | 1225.4747 | 0 | 0 | 0 | 0 | 0 | 0 | 0 | -94190.9909 | -43221.9141 | -61431.1751 | 0 | 0 | 197956.108 | 0 | 52471.207 | 264861.0717 | 0 | 0 | -197956.108 | 212389.8646 | 252570.2881 | 207550.5635 | 8.5195 | 9.8821e-05 | 0.25747 | 0.58294 | 0.29339 | 2.888 | 3.202 | 0.28894 | 0.65501 | 8.1235e-11 | 2.031
229.3522 | 21.5278 | 14.0913 | 12.7428 | 22.1841 | 7.3132 | 1840.3742 | 0.0081047 | 0 | 0.0081047 | 0 | 1240.3742 | 0 | 0 | 0 | 0 | 0 | 0 | 0 | -95116.8002 | -43611.2979 | -61770.8541 | 0 | 0 | 200445.1258 | 0 | 52903.2919 | 268191.4298 | 0 | 0 | -200445.1258 | 215288.1379 | 255746.1021 | 211281.2622 | 8.3739 | 9.9627e-05 | 0.25747 | 0.58294 | 0.29339 | 2.888 | 3.202 | 0.28894 | 0.65501 | 8.0081e-11 | 2.0397
230.3522 | 21.6168 | 14.0145 | 12.7146 | 22.2758 | 7.3434 | 1855.3062 | 0.008057 | 0 | 0.008057 | 0 | 1255.3062 | 0 | 0 | 0 | 0 | 0 | 0 | 0 | -96044.6296 | -44001.5314 | -62111.2743 | 0 | 0 | 202928.9547 | 0 | 53336.3195 | 271514.8441 | 0 | 0 | -202928.9547 | 218178.5245 | 258915.2945 | 215058.1042 | 8.2276 | 0.00010044 | 0.25747 | 0.58294 | 0.29339 | 2.888 | 3.202 | 0.28894 | 0.65501 | 7.8932e-11 | 2.0481
231.3522 | 21.7033 | 13.9408 | 12.6874 | 22.365 | 7.3728 | 1870.2707 | 0.0080099 | 0 | 0.0080099 | 0 | 1270.2707 | 0 | 0 | 0 | 0 | 0 | 0 | 0 | -96974.479 | -44392.6144 | -62452.4356 | 0 | 0 | 205406.8008 | 0 | 53770.2899 | 274830.2524 | 0 | 0 | -205406.8008 | 221059.9625 | 262076.8524 | 218880.9857 | 8.0807 | 0.00010125 | 0.25747 | 0.58294 | 0.29339 | 2.888 | 3.202 | 0.28894 | 0.65501 | 7.7788e-11 | 2.0563
231.6022 | 21.7246 | 13.9229 | 12.6808 | 22.3869 | 7.38 | 1874.0169 | 0.0079983 | 0 | 0.0079983 | 0 | 1274.0169 | 0 | 0 | 0 | 0 | 0 | 0 | 0 | -97207.257 | -44490.518 | -62537.8417 | 0 | 0 | 206025.2521 | 0 | 53878.9298 | 275657.7526 | 0 | 0 | -206025.2521 | 221778.8228 | 262865.9527 | 219843.8886 | 8.044 | 0.00010145 | 0.25747 | 0.58294 | 0.29339 | 2.888 | 3.202 | 0.28894 | 0.65501 | 7.7503e-11 | 2.0583
231.6522 | 21.7288 | 13.9193 | 12.6794 | 22.3912 | 7.3814 | 1874.7664 | 0.0079959 | 0 | 0.0079959 | 0 | 1274.7664 | 0 | 0 | 0 | 0 | 0 | 0 | 0 | -97253.8277 | -44510.105 | -62554.9285 | 0 | 0 | 206148.8909 | 0 | 53900.6649 | 275823.1838 | 0 | 0 | -206148.8909 | 221922.5189 | 263023.7072 | 220036.8135 | 8.0366 | 0.00010149 | 0.25747 | 0.58294 | 0.29339 | 2.888 | 3.202 | 0.28894 | 0.65501 | 7.7446e-11 | 2.0587
231.7022 | 21.733 | 13.9158 | 12.6781 | 22.3956 | 7.3829 | 1875.516 | 0.0079936 | 1.3545e-06 | 0.007995 | 0 | 1275.5159 | 6.3509e-05 | 0 | 0 | 0 | 0 | 0 | 0 | -97300.4035 | -44529.6942 | -62572.0171 | 0 | 0 | 206272.5123 | 0 | 53922.4023 | 275988.5193 | 0 | 0 | -206272.5123 | 222066.117 | 263181.4394 | 220229.8531 | 8.0293 | 0.00010153 | 0.25747 | 0.58294 | 0.29339 | 2.888 | 3.202 | 0.28894 | 0.65501 | 7.7389e-11 | 2.0591
231.7522 | 21.7373 | 13.9122 | 12.6768 | 22.3999 | 7.3843 | 1876.2659 | 0.0079913 | 3.5358e-06 | 0.0079948 | 0 | 1276.2656 | 0.00029287 | 0 | 0 | 0 | 0 | 0 | 0 | -97346.9844 | -44549.2855 | -62589.1076 | 0 | 0 | 206396.1161 | 0 | 53944.142 | 276153.6421 | 0 | 0 | -206396.1161 | 222209.5001 | 263339.1492 | 220423.0074 | 8.0219 | 0.00010157 | 0.25747 | 0.58294 | 0.29339 | 2.888 | 3.202 | 0.28894 | 0.65501 | 7.7332e-11 | 2.0595
231.8022 | 21.7415 | 13.9087 | 12.6755 | 22.4043 | 7.3857 | 1877.016 | 0.0079889 | 5.6548e-06 | 0.0079946 | 0 | 1277.0153 | 0.00072408 | 0 | 0 | 0 | 0 | 0 | 0 | -97393.5703 | -44568.879 | -62606.1999 | 0 | 0 | 206519.7023 | 0 | 53965.8842 | 276318.5112 | 0 | 0 | -206519.7023 | 222352.6271 | 263496.8364 | 220616.2764 | 8.0146 | 0.00010161 | 0.25747 | 0.58294 | 0.29339 | 2.888 | 3.202 | 0.28894 | 0.65501 | 7.7275e-11 | 2.0599
231.8522 | 21.7457 | 13.9051 | 12.6742 | 22.4086 | 7.3872 | 1877.7665 | 0.0079866 | 7.7174e-06 | 0.0079943 | 0 | 1277.7651 | 0.0013517 | 0 | 0 | 0 | 0 | 0 | 0 | -97440.1612 | -44588.4746 | -62623.2941 | 0 | 0 | 206643.2708 | 0 | 53987.6286 | 276483.1325 | 0 | 0 | -206643.2708 | 222495.5039 | 263654.5011 | 220809.66 | 8.0072 | 0.00010165 | 0.25747 | 0.58294 | 0.29339 | 2.888 | 3.202 | 0.28894 | 0.65501 | 7.7218e-11 | 2.0603
231.9022 | 21.7499 | 13.9016 | 12.6729 | 22.4129 | 7.3886 | 1878.5172 | 0.0079843 | 9.7223e-06 | 0.007994 | 0 | 1278.515 | 0.0021706 | 0 | 0 | 0 | 0 | 0 | 0 | -97486.7572 | -44608.0723 | -62640.3902 | 0 | 0 | 206766.8213 | 0 | 54009.3755 | 276647.5119 | 0 | 0 | -206766.8213 | 222638.1364 | 263812.1428 | 221003.1583 | 7.9998 | 0.00010169 | 0.25747 | 0.58294 | 0.29339 | 2.888 | 3.202 | 0.28894 | 0.65501 | 7.7161e-11 | 2.0607
232.0022 | 21.7582 | 13.8946 | 12.6702 | 22.4215 | 7.3914 | 1880.0194 | 0.0079796 | 1.3567e-05 | 0.0079932 | 0 | 1280.015 | 0.004359 | 0 | 0 | 0 | 0 | 0 | 0 | -97579.9643 | -44647.274 | -62674.5878 | 0 | 0 | 207013.8683 | 0 | 54052.8762 | 276975.5701 | 0 | 0 | -207013.8683 | 222922.6939 | 264127.3573 | 221390.4987 | 7.9851 | 0.00010177 | 0.25747 | 0.58294 | 0.29339 | 2.888 | 3.202 | 0.28894 | 0.65501 | 7.7047e-11 | 2.0615
232.1022 | 21.7665 | 13.8876 | 12.6676 | 22.4301 | 7.3943 | 1881.5227 | 0.007975 | 1.72e-05 | 0.0079922 | 0 | 1281.5154 | 0.0072524 | 0 | 0 | 0 | 0 | 0 | 0 | -97673.1917 | -44686.4843 | -62708.7929 | 0 | 0 | 207260.8423 | 0 | 54096.3864 | 277302.7268 | 0 | 0 | -207260.8423 | 223206.3405 | 264442.4788 | 221778.2976 | 7.9703 | 0.00010185 | 0.25747 | 0.58294 | 0.29339 | 2.888 | 3.202 | 0.28894 | 0.65501 | 7.6933e-11 | 2.0623
232.2022 | 21.7748 | 13.8806 | 12.665 | 22.4386 | 7.3971 | 1883.0269 | 0.0079703 | 2.0635e-05 | 0.007991 | 0 | 1283.0161 | 0.010813 | 0 | 0 | 0 | 0 | 0 | 0 | -97766.4392 | -44725.703 | -62743.0054 | 0 | 0 | 207507.7426 | 0 | 54139.906 | 277629.0237 | 0 | 0 | -207507.7426 | 223489.1177 | 264757.5061 | 222166.5546 | 7.9555 | 0.00010194 | 0.25747 | 0.58294 | 0.29339 | 2.888 | 3.202 | 0.28894 | 0.65501 | 7.682e-11 | 2.0631
232.3022 | 21.7831 | 13.8737 | 12.6624 | 22.4472 | 7.3999 | 1884.5321 | 0.0079657 | 2.3881e-05 | 0.0079896 | 0 | 1284.5171 | 0.015006 | 0 | 0 | 0 | 0 | 0 | 0 | -97859.707 | -44764.9303 | -62777.2253 | 0 | 0 | 207754.5683 | 0 | 54183.435 | 277954.5 | 0 | 0 | -207754.5683 | 223771.065 | 265072.4381 | 222555.2698 | 7.9407 | 0.00010202 | 0.25747 | 0.58294 | 0.29339 | 2.888 | 3.202 | 0.28894 | 0.65501 | 7.6706e-11 | 2.0639
232.4022 | 21.7913 | 13.8668 | 12.6598 | 22.4556 | 7.4027 | 1886.0382 | 0.0079611 | 2.6947e-05 | 0.007988 | 0 | 1286.0184 | 0.019798 | 0 | 0 | 0 | 0 | 0 | 0 | -97952.9949 | -44804.166 | -62811.4526 | 0 | 0 | 208001.3185 | 0 | 54226.9735 | 278279.1929 | 0 | 0 | -208001.3185 | 224052.2195 | 265387.2739 | 222944.443 | 7.9259 | 0.0001021 | 0.25747 | 0.58294 | 0.29339 | 2.888 | 3.202 | 0.28894 | 0.65501 | 7.6592e-11 | 2.0647
232.697 | 21.8154 | 13.8465 | 12.6522 | 22.4805 | 7.4109 | 1890.4827 | 0.0079474 | 3.5034e-05 | 0.0079825 | 0 | 1290.4456 | 0.037049 | 0 | 0 | 0 | 0 | 0 | 0 | -98228.0889 | -44919.8671 | -62912.3844 | 0 | 0 | 208728.1935 | 0 | 54355.3627 | 279232.0935 | 0 | 0 | -208728.1935 | 224876.7308 | 266314.7147 | 224094.2366 | 7.8823 | 0.00010234 | 0.25747 | 0.58294 | 0.29339 | 2.888 | 3.202 | 0.28894 | 0.65501 | 7.6257e-11 | 2.0669
232.9917 | 21.8392 | 13.8266 | 12.6446 | 22.505 | 7.4189 | 1894.9343 | 0.0079338 | 4.1864e-05 | 0.0079757 | 0 | 1294.8757 | 0.058502 | 0 | 0 | 0 | 0 | 0 | 0 | -98503.3583 | -45035.642 | -63013.3806 | 0 | 0 | 209454.3856 | 0 | 54483.8338 | 280179.2895 | 0 | 0 | -209454.3856 | 225695.4557 | 267241.284 | 225248.0043 | 7.8385 | 0.00010258 | 0.25747 | 0.58294 | 0.29339 | 2.888 | 3.202 | 0.28894 | 0.65501 | 7.5922e-11 | 2.0692
233.2865 | 21.8628 | 13.8069 | 12.6371 | 22.5293 | 7.4269 | 1899.3922 | 0.0079202 | 4.7623e-05 | 0.0079679 | 0 | 1299.3085 | 0.083525 | 0 | 0 | 0 | 0 | 0 | 0 | -98778.8033 | -45151.4907 | -63114.4413 | 0 | 0 | 210179.8756 | 0 | 54612.3868 | 281121.4752 | 0 | 0 | -210179.8756 | 226509.0884 | 268166.9575 | 226405.7424 | 7.7948 | 0.00010282 | 0.25747 | 0.58294 | 0.29339 | 2.888 | 3.202 | 0.28894 | 0.65501 | 7.5588e-11 | 2.0714
233.5813 | 21.8861 | 13.7875 | 12.6297 | 22.5533 | 7.4349 | 1903.856 | 0.0079067 | 5.2469e-05 | 0.0079592 | 0 | 1303.7442 | 0.11158 | 0 | 0 | 0 | 0 | 0 | 0 | -99054.4238 | -45267.4133 | -63215.5663 | 0 | 0 | 210904.6456 | 0 | 54741.0218 | 282059.2412 | 0 | 0 | -210904.6456 | 227318.2195 | 269091.712 | 227567.4469 | 7.751 | 0.00010306 | 0.25747 | 0.58294 | 0.29339 | 2.888 | 3.202 | 0.28894 | 0.65501 | 7.5255e-11 | 2.0736
234.0191 | 21.9202 | 13.7592 | 12.6189 | 22.5885 | 7.4465 | 1910.4972 | 0.0078867 | 5.8264e-05 | 0.0079449 | 0 | 1310.3391 | 0.15782 | 0 | 0 | 0 | 0 | 0 | 0 | -99464.2089 | -45439.7638 | -63365.9162 | 0 | 0 | 211979.9933 | 0 | 54932.2728 | 283445.3448 | 0 | 0 | -211979.9933 | 228513.072 | 270463.7784 | 229300.5866 | 7.6861 | 0.00010342 | 0.25747 | 0.58294 | 0.29339 | 2.888 | 3.202 | 0.28894 | 0.65501 | 7.4762e-11 | 2.0769
234.457 | 21.9539 | 13.7315 | 12.6082 | 22.6231 | 7.4579 | 1917.1491 | 0.0078667 | 6.2699e-05 | 0.0079294 | 0 | 1316.9402 | 0.20851 | 0 | 0 | 0 | 0 | 0 | 0 | -99874.3814 | -45612.2772 | -63516.4083 | 0 | 0 | 213053.6606 | 0 | 55123.7045 | 284824.1291 | 0 | 0 | -213053.6606 | 229700.4246 | 271833.7006 | 231042.458 | 7.6212 | 0.00010378 | 0.25747 | 0.58294 | 0.29339 | 2.888 | 3.202 | 0.28894 | 0.65501 | 7.427e-11 | 2.0801
234.8949 | 21.987 | 13.7044 | 12.5977 | 22.6573 | 7.4691 | 1923.8106 | 0.0078469 | 6.6048e-05 | 0.0079129 | 0 | 1323.5475 | 0.26265 | 0 | 0 | 0 | 0 | 0 | 0 | -100284.9412 | -45784.9535 | -63667.0425 | 0 | 0 | 214125.5978 | 0 | 55315.3171 | 286196.6658 | 0 | 0 | -214125.5978 | 230881.3487 | 273201.4149 | 232793.0473 | 7.5564 | 0.00010414 | 0.25747 | 0.58294 | 0.29339 | 2.888 | 3.202 | 0.28894 | 0.65501 | 7.378e-11 | 2.0832
235.3328 | 22.0196 | 13.678 | 12.5874 | 22.6909 | 7.4802 | 1930.481 | 0.0078271 | 6.8541e-05 | 0.0078957 | 0 | 1330.1611 | 0.31944 | 0 | 0 | 0 | 0 | 0 | 0 | -100695.8884 | -45957.7928 | -63817.8189 | 0 | 0 | 215195.7577 | 0 | 55507.1104 | 287563.7998 | 0 | 0 | -215195.7577 | 232056.6894 | 274566.8612 | 234552.3403 | 7.4918 | 0.00010451 | 0.25747 | 0.58294 | 0.29339 | 2.888 | 3.202 | 0.28894 | 0.65501 | 7.3293e-11 | 2.0863
235.7707 | 22.0517 | 13.6522 | 12.5773 | 22.724 | 7.4911 | 1937.1597 | 0.0078075 | 7.0356e-05 | 0.0078779 | 0 | 1336.7809 | 0.37825 | 0 | 0 | 0 | 0 | 0 | 0 | -101107.2229 | -46130.795 | -63968.7373 | 0 | 0 | 216264.0961 | 0 | 55699.0845 | 288926.1924 | 0 | 0 | -216264.0961 | 233227.1079 | 275929.9832 | 236320.3223 | 7.4274 | 0.00010487 | 0.25747 | 0.58294 | 0.29339 | 2.888 | 3.202 | 0.28894 | 0.65501 | 7.2808e-11 | 2.0893
236.464 | 22.1015 | 13.6128 | 12.5617 | 22.7753 | 7.508 | 1947.7488 | 0.0077766 | 7.2174e-05 | 0.0078488 | 0 | 1347.2739 | 0.47422 | 0 | 0 | 0 | 0 | 0 | 0 | -101759.2283 | -46405.0203 | -64207.9577 | 0 | 0 | 217951.6259 | 0 | 56003.3822 | 291074.6997 | 0 | 0 | -217951.6259 | 235071.3175 | 278083.1479 | 239137.0696 | 7.3258 | 0.00010544 | 0.25747 | 0.58294 | 0.29339 | 2.888 | 3.202 | 0.28894 | 0.65501 | 7.2046e-11 | 2.094
237.1573 | 22.1501 | 13.575 | 12.5466 | 22.8254 | 7.5246 | 1958.3558 | 0.007746 | 7.304e-05 | 0.0078191 | 0 | 1357.7825 | 0.57253 | 0 | 0 | 0 | 0 | 0 | 0 | -102412.2044 | -46679.6539 | -64447.5344 | 0 | 0 | 219634.3324 | 0 | 56308.1329 | 293214.0859 | 0 | 0 | -219634.3324 | 236905.953 | 280230.1578 | 241975.4966 | 7.2249 | 0.00010601 | 0.25747 | 0.58294 | 0.29339 | 2.888 | 3.202 | 0.28894 | 0.65501 | 7.1291e-11 | 2.0986
237.8505 | 22.1975 | 13.5388 | 12.532 | 22.8742 | 7.5406 | 1968.9797 | 0.0077157 | 7.3249e-05 | 0.0077889 | 0 | 1368.3068 | 0.67211 | 0 | 0 | 0 | 0 | 0 | 0 | -103066.1515 | -46954.6959 | -64687.4672 | 0 | 0 | 221312.0744 | 0 | 56613.3368 | 295345.3863 | 0 | 0 | -221312.0744 | 238732.0495 | 282370.8327 | 244835.5402 | 7.1248 | 0.00010659 | 0.25747 | 0.58294 | 0.29339 | 2.888 | 3.202 | 0.28894 | 0.65501 | 7.0543e-11 | 2.1031
238.5438 | 22.2437 | 13.5043 | 12.518 | 22.9218 | 7.5563 | 1979.6198 | 0.0076856 | 7.3003e-05 | 0.0077586 | 0 | 1378.8467 | 0.7722 | 0 | 0 | 0 | 0 | 0 | 0 | -103721.0693 | -47230.1461 | -64927.7563 | 0 | 0 | 222984.7235 | 0 | 56918.9938 | 297469.287 | 0 | 0 | -222984.7235 | 240550.2932 | 284505.0088 | 247717.1358 | 7.0254 | 0.00010717 | 0.25747 | 0.58294 | 0.29339 | 2.888 | 3.202 | 0.28894 | 0.65501 | 6.9803e-11 | 2.1075
239.2371 | 22.2887 | 13.4715 | 12.5044 | 22.9681 | 7.5716 | 1990.2754 | 0.0076558 | 7.243e-05 | 0.0077282 | 0 | 1389.4022 | 0.87226 | 0 | 0 | 0 | 0 | 0 | 0 | -104376.9581 | -47506.0048 | -65168.4015 | 0 | 0 | 224652.1632 | 0 | 57225.1039 | 299586.2449 | 0 | 0 | -224652.1632 | 242361.141 | 286632.5375 | 250620.217 | 6.9269 | 0.00010774 | 0.25747 | 0.58294 | 0.29339 | 2.888 | 3.202 | 0.28894 | 0.65501 | 6.9071e-11 | 2.1118
239.2454 | 22.2892 | 13.4711 | 12.5043 | 22.9687 | 7.5718 | 1990.404 | 0.0076554 | 7.2421e-05 | 0.0077278 | 0 | 1389.5297 | 0.87347 | 0 | 1990.404 | 0 | 26812.9868 | 24888.5716 | 43042.7153 | -77571.8907 | -22620.764 | -22128.5918 | 45716.9944 | 15070.9615 | 224672.2492 | 19.904 | 57228.8 | 306358.1964 | 45716.9944 | 15070.9615 | -224652.3452 | 249129.3964 | 286658.1658 | 250655.3746 | 6.9258 | 0.00010775 | 0.25747 | 0.58294 | 0.29339 | 2.888 | 3.202 | 0.28894 | 0.65501 | 6.9062e-11 | 2.1118