## Metadata
simulation_timestamp | simulation_type | feed_strategy | perfusion_strategy | export_timestamp
2026-08-25T11:17:40.139504 | Batch (startup Fedbatch) | Constant | NA | 2026-08-25T11:17:40.903805

## Summary Statistics
Metric | Description | Value | Unit
Harvested Biomass | Productive dry biomass harvested over the full simulation, excluding non-harvested losses. | 379.588 | kg
Harvested Wet Biomass | Productive wet cell mass harvested over the full simulation, excluding non-harvested losses. | 2530.5865 | kg WCM
STY | Space-time yield based on harvested dry biomass, reactor size, and elapsed time. | 0.59311 | kg/m3/day
WCM STY | Space-time yield based on harvested wet cell mass, reactor size, and elapsed time. | 3.954 | kg WCM/m3/day
Medium Conversion Efficiency | Total process medium input per harvested dry biomass; lower is better. | 0.28241 | m3/kg DCM
WCM Medium Conversion Efficiency | Total process medium input per harvested wet cell mass; lower is better. | 0.042361 | m3/kg WCM
Protein Conversion Efficiency | Glutamine plus amino-acid input per harvested biomass protein; lower is better. | 1.9606 | kg Gln+AA/kg protein
Feed Conversion Efficiency | Glucose, glutamine, and amino-acid input per harvested dry biomass; lower is better. | 4.2492 | kg Glc+Gln+AA/kg DCM
WCM Feed Conversion Efficiency | Glucose, glutamine, and amino-acid input per harvested wet cell mass; lower is better. | 0.63738 | kg Glc+Gln+AA/kg WCM

## Projected Totals
Metric | Description | Value | Unit
Number of Batches | Number of completed batches represented in the simulation. | 56
Projection Mode | Projection method used: 'yearly_projection' scales from max_culture_age window to yearly uptime; 'full_simulation' covers the full yearly uptime directly. | yearly_projection
Projection Scale Factor | Multiplier applied to additive totals to scale from the simulation window to the yearly uptime horizon. | 8
Projection Target Time | Reported horizon after projection, typically the yearly uptime. | 7680 | h
Projection Window | Elapsed duration of the simulated window used for projection. | 960 | h
Amino Acids excl. Gln In | Total amino acids excl. gln entering the external process boundary. | 1936346.3069 | mmol
Amino Acids excl. Gln Net | Net amino acids excl. gln crossing the external process boundary (out minus in; positive indicates net production). | -1291072.8041 | mmol
Amino Acids excl. Gln Out | Total amino acids excl. gln leaving the external process boundary. | 645273.5028 | mmol
CO2 In | Total co2 entering the external process boundary. | 3108739.9009 | mmol
Total Inorganic Carbon Net | Net inorganic carbon produced by metabolism, expressed as CO2 equivalent and including gas stripping. | 627.7347 | kg
CO2 Net | Net co2 crossing the external process boundary (out minus in; positive indicates net production). | 14263455.0727 | mmol
CO2 Out | Total co2 leaving the external process boundary. | 17372194.9736 | mmol
Harvested Biomass | Productive dry biomass harvested expressed in carbon millimoles, excluding non-harvested losses. | 17374659.762 | Cmmol
Harvested Biomass | Productive dry biomass harvested over the full simulation, excluding non-harvested losses. | 379.588 | kg
DCM In | Dry cell mass entering the external process boundary, expressed as carbon millimoles. | 19773.6852 | Cmmol
DCM In | Dry cell mass entering the external process boundary with fresh inoculum charges. | 0.432 | kg
Lost Biomass | Non-harvested dry biomass leaving the boundary expressed in carbon millimoles. | 0 | Cmmol
Lost Biomass | Non-harvested dry biomass leaving the process boundary (e.g. perfusion separator leak into the permeate). | 0 | kg
DCM Out | Total dry cell mass crossing the external process boundary, expressed as carbon millimoles. | 17374659.762 | Cmmol
DCM Out | Total dry cell mass crossing the external process boundary, including harvested and lost biomass. | 379.588 | kg
Net DCM Produced | Net dry cell mass production across the external process boundary, expressed as carbon millimoles. | 17354886.0767 | Cmmol
Net DCM Produced | Net dry cell mass production across the external process boundary. | 379.156 | kg
O2 In | Total o2 entering the external process boundary. | 11896013.2783 | mmol
Total O2 Net | Net oxygen crossing the process boundary (negative = consumed by cells). | 380.6143 | kg
O2 Net | Net o2 crossing the external process boundary (out minus in; positive indicates net production). | -11894940.8801 | mmol
O2 Out | Total o2 leaving the external process boundary. | 1072.3982 | mmol
Harvested Wet Biomass | Productive wet cell mass harvested over the full simulation, excluding non-harvested losses. | 2530.5865 | kg WCM
Total Acid Addition | Total acid solution added by the pH controller. | 0 | L
Ammonium In | Total ammonium entering the external process boundary. | 0 | mmol
Total Ammonium Net | Net ammonium crossing the process boundary (positive = produced). | 14.6242 | kg
Ammonium Net | Net ammonium crossing the external process boundary (out minus in; positive indicates net production). | 858680.7648 | mmol
Ammonium Out | Total ammonium leaving the external process boundary. | 858680.7648 | mmol
Total Base Addition | Total base solution added by the pH controller. | 79.8712 | L
Glucose In | Total glucose entering the external process boundary. | 6385048.8233 | mmol
Glucose Net | Net glucose crossing the external process boundary (out minus in; positive indicates net production). | -4468334.8013 | mmol
Glucose Out | Total glucose leaving the external process boundary. | 1916714.0221 | mmol
Glutamine In | Total glutamine entering the external process boundary. | 1675128.7472 | mmol
Glutamine Net | Net glutamine crossing the external process boundary (out minus in; positive indicates net production). | -1310951.0546 | mmol
Glutamine Out | Total glutamine leaving the external process boundary. | 364177.6926 | mmol
Total Heat Generated | Total metabolic heat generated over the full simulation. | 13405921.807 | kJ
Lactate In | Total lactate entering the external process boundary. | 0 | mmol
Total Lactate Net | Net lactate crossing the process boundary (positive = produced). | 232.0064 | kg
Lactate Net | Net lactate crossing the external process boundary (out minus in; positive indicates net production). | 2604764.3743 | mmol
Lactate Out | Total lactate leaving the external process boundary. | 2604764.3743 | mmol
Total Medium In | Fresh batch-medium and feed-medium volume entering the process, excluding acid and base solutions. | 107197.9276 | L
Total Nutrients Consumed | Net nutrient mass consumed, equal to abs(nutrients out − nutrients in) for substrates. | 1141.8175 | kg
Total Nutrients In | Total nutrient mass entering the reactor through initial charge and feed. | 1612.9332 | kg
Total Nutrients Out | Total nutrient mass leaving the reactor in harvest and cell-free outlet streams. | 471.1158 | kg
Total Outlet Volume | All liquid volume leaving the external process boundary. | 107239.8245 | L
Total Permeate Volume | Cell-free permeate volume leaving the process during perfusion. | 0 | L
Total Cultivation Time | Total active modelled cultivation time represented in the simulation. | 7680 | h
Total Water Produced | Total metabolic water produced over the full simulation. | 296.6339 | kg
Total Water Produced | Metabolic water produced during the simulation. | 16465682.3319 | mmol

## Simulated Window Totals
Metric | Description | Value | Unit
Maximum Final Batch Volume | Largest final reactor working volume among simulated logical batches. | 2001.19 | L
Maximum Final Batch Volume Fraction | Largest final working-volume fraction among simulated logical batches. | 1.0006 | fraction of Vmax
Minimum Final Batch Volume | Smallest final reactor working volume among simulated logical batches. | 2000 | L
Minimum Final Batch Volume Fraction | Smallest final working-volume fraction among simulated logical batches. | 1 | fraction of Vmax
Batch Phase Active Runtime | Active cultivation duration for every ODE phase in each simulated logical batch. | [{'batch_number': 1, 'BATCH': 184.2139186744398, 'FEDBATCH': 23.625804876004253}, {'batch_number': 2, 'BATCH': 127.9101300747662}, {'batch_number': 3, 'BATCH': 128.38514738816292}, {'batch_number': 4, 'BATCH': 128.4110763129076}, {'batch_number': 5, 'BATCH': 128.43013798347783}, {'batch_number': 6, 'BATCH': 128.43267651739845}, {'batch_number': 7, 'BATCH': 110.59110817284295}] | h by batch and phase
Maximum Batch Time | Longest logical-batch cultivation duration in the simulated window. | 207.8397 | h
Minimum Batch Time | Shortest logical-batch cultivation duration in the simulated window. | 110.5911 | h
Batch Time Range | Difference between the longest and shortest logical-batch cultivation durations in the simulated window. | 97.2486 | h
Last Batch Final Volume | Final reactor working volume of the last simulated logical batch. | 2000 | L
Last Batch Final Volume Fraction | Final working volume of the last simulated logical batch divided by maximum reactor volume. | 1 | fraction of Vmax
Last Batch Termination Reason | Termination reason recorded for the final simulated logical batch. | Maximum time reached
Number of Batches | Number of completed batches represented in the simulation. | 7
Phase Active Runtime | Aggregate active cultivation duration for each ODE phase in the simulated window. | {'FEDBATCH': 23.625804876004253, 'BATCH': 936.3741951239958} | h by phase
Amino Acids excl. Gln In | Total amino acids excl. gln entering the external process boundary. | 242043.2884 | mmol
Amino Acids excl. Gln Net | Net amino acids excl. gln crossing the external process boundary (out minus in; positive indicates net production). | -161384.1005 | mmol
Amino Acids excl. Gln Out | Total amino acids excl. gln leaving the external process boundary. | 80659.1878 | mmol
CO2 In | Total co2 entering the external process boundary. | 388592.4876 | mmol
Total Inorganic Carbon Net | Net inorganic carbon produced by metabolism, expressed as CO2 equivalent and including gas stripping. | 78.4668 | kg
CO2 Net | Net co2 crossing the external process boundary (out minus in; positive indicates net production). | 1782931.8841 | mmol
CO2 Out | Total co2 leaving the external process boundary. | 2171524.3717 | mmol
Harvested Biomass | Productive dry biomass harvested expressed in carbon millimoles, excluding non-harvested losses. | 2171832.4702 | Cmmol
Harvested Biomass | Productive dry biomass harvested over the full simulation, excluding non-harvested losses. | 47.4485 | kg
DCM In | Dry cell mass entering the external process boundary, expressed as carbon millimoles. | 2471.7107 | Cmmol
DCM In | Dry cell mass entering the external process boundary with fresh inoculum charges. | 0.054 | kg
Lost Biomass | Non-harvested dry biomass leaving the boundary expressed in carbon millimoles. | 0 | Cmmol
Lost Biomass | Non-harvested dry biomass leaving the process boundary (e.g. perfusion separator leak into the permeate). | 0 | kg
DCM Out | Total dry cell mass crossing the external process boundary, expressed as carbon millimoles. | 2171832.4702 | Cmmol
DCM Out | Total dry cell mass crossing the external process boundary, including harvested and lost biomass. | 47.4485 | kg
Net DCM Produced | Net dry cell mass production across the external process boundary, expressed as carbon millimoles. | 2169360.7596 | Cmmol
Net DCM Produced | Net dry cell mass production across the external process boundary. | 47.3945 | kg
O2 In | Total o2 entering the external process boundary. | 1487001.6598 | mmol
Total O2 Net | Net oxygen crossing the process boundary (negative = consumed by cells). | 47.5768 | kg
O2 Net | Net o2 crossing the external process boundary (out minus in; positive indicates net production). | -1486867.61 | mmol
O2 Out | Total o2 leaving the external process boundary. | 134.0498 | mmol
Harvested Wet Biomass | Productive wet cell mass harvested over the full simulation, excluding non-harvested losses. | 316.3233 | kg WCM
Total Acid Addition | Total acid solution added by the pH controller. | 0 | L
Ammonium In | Total ammonium entering the external process boundary. | 0 | mmol
Total Ammonium Net | Net ammonium crossing the process boundary (positive = produced). | 1.828 | kg
Ammonium Net | Net ammonium crossing the external process boundary (out minus in; positive indicates net production). | 107335.0956 | mmol
Ammonium Out | Total ammonium leaving the external process boundary. | 107335.0956 | mmol
Total Base Addition | Total base solution added by the pH controller. | 9.9839 | L
Glucose In | Total glucose entering the external process boundary. | 798131.1029 | mmol
Glucose Net | Net glucose crossing the external process boundary (out minus in; positive indicates net production). | -558541.8502 | mmol
Glucose Out | Total glucose leaving the external process boundary. | 239589.2528 | mmol
Glutamine In | Total glutamine entering the external process boundary. | 209391.0934 | mmol
Glutamine Net | Net glutamine crossing the external process boundary (out minus in; positive indicates net production). | -163868.8818 | mmol
Glutamine Out | Total glutamine leaving the external process boundary. | 45522.2116 | mmol
Total Heat Generated | Total metabolic heat generated over the full simulation. | 1675740.2259 | kJ
Lactate In | Total lactate entering the external process boundary. | 0 | mmol
Total Lactate Net | Net lactate crossing the process boundary (positive = produced). | 29.0008 | kg
Lactate Net | Net lactate crossing the external process boundary (out minus in; positive indicates net production). | 325595.5468 | mmol
Lactate Out | Total lactate leaving the external process boundary. | 325595.5468 | mmol
Total Medium In | Fresh batch-medium and feed-medium volume entering the process, excluding acid and base solutions. | 13399.741 | L
Total Nutrients Consumed | Net nutrient mass consumed, equal to abs(nutrients out − nutrients in) for substrates. | 142.7272 | kg
Total Nutrients In | Total nutrient mass entering the reactor through initial charge and feed. | 201.6167 | kg
Total Nutrients Out | Total nutrient mass leaving the reactor in harvest and cell-free outlet streams. | 58.8895 | kg
Total Outlet Volume | All liquid volume leaving the external process boundary. | 13404.9781 | L
Total Permeate Volume | Cell-free permeate volume leaving the process during perfusion. | 0 | L
Total Cultivation Time | Total active modelled cultivation time represented in the simulation. | 960 | h
Total Water Produced | Total metabolic water produced over the full simulation. | 37.0792 | kg
Total Water Produced | Metabolic water produced during the simulation. | 2058210.2915 | mmol
Batch Termination Reasons | Unique termination reasons encountered across the simulated logical batches. | ['Aa depletion', 'Ammonia ic100', 'Maximum time reached']

## Stoich CHON Closure
Integrated stoichiometric CHON closure summary
Element | Reactants (mol-atoms) | Products (mol-atoms) | Residual (mol-atoms) | Relative Residual (%)
C | 4934.4574 | 4934.379 | -0.078457 | -0.00159
H | 9951.8745 | 9951.691 | -0.1835 | -0.0018439
O | 7313.3979 | 7313.346 | -0.051906 | -0.00070973
N | 573.0751 | 573.0485 | -0.026565 | -0.0046354
Integrated stoichiometric component basis
Component | Side | Description | Amount | Amount Unit | C | H | O | N | Yield on Biomass | Yield Unit
Glucose consumed | Input | Integrated glucose uptake from the simulated specific reaction rates. | 558.5193 | mol | 6 | 12 | 6 | 0 | 0.25747 | mol / Cmol DCM
Glutamine consumed | Input | Integrated glutamine uptake from the simulated specific reaction rates. | 163.8624 | mol | 5 | 10 | 3 | 2 | 0.075538 | mol / Cmol DCM
Amino acids consumed | Input | Integrated uptake of the lumped amino-acid pool from the simulated specific reaction rates. | 161.3777 | mol | 4.7344 | 9.9829 | 1.5162 | 1.5203 | 0.074392 | mol / Cmol DCM
O2 consumed | Input | Integrated oxygen uptake from the simulated specific reaction rates. | 1613.0087 | mol | 0 | 0 | 2 | 0 | 0.74357 | mol / Cmol DCM
Dry biomass | Output | Integrated biomass formation from the simulated growth rate over the stored batch trajectories. | 2169.2749 | Cmol | 1 | 1.641 | 0.32346 | 0.21469 | 1 | Cmol / Cmol DCM
Lactate produced | Output | Integrated lactate formation from the simulated specific reaction rates. | 325.5827 | mol | 3 | 6 | 3 | 0 | 0.15009 | mol / Cmol DCM
Ammonium produced | Output | Integrated ammonium formation from the simulated specific reaction rates. | 107.3308 | mol | 0 | 3 | 0 | 1 | 0.049478 | mol / Cmol DCM
CO2 produced | Output | Integrated carbon dioxide formation from the simulated specific reaction rates. | 1788.3561 | mol | 1 | 0 | 2 | 0 | 0.8244 | mol / Cmol DCM
H2O produced | Output | Integrated metabolic water formation from the simulated specific reaction rates. | 2058.2103 | mol | 0 | 2 | 1 | 0 | 0.9488 | mol / Cmol DCM
Configured CHON formulas used in the stoichiometric closure
Formula | C | H | O | N
Biomass CHON basis | 1 | 1.641 | 0.32346 | 0.21469
Lumped amino-acid CHON basis | 4.7344 | 9.9829 | 1.5162 | 1.5203

## Boundary CHON Closure
Whole-process external-boundary CHON closure summary
Element | Reactants (mol-atoms) | Products (mol-atoms) | Residual (mol-atoms) | Relative Residual (%)
C | 7372.741 | 7367.1646 | -5.5764 | -0.075635
H | 1502797.5195 | 1502270.1927 | -527.3268 | -0.03509
O | 753888.7701 | 753866.5666 | -22.2035 | -0.0029452
N | 787.3031 | 787.2764 | -0.026695 | -0.0033907
External-boundary component basis
Component | Side | Description | Amount | Amount Unit | C | H | O | N
Fresh glucose in | Input | Total glucose entering with fresh initial charge and feed across the simulated window. | 798.1311 | mol | 6 | 12 | 6 | 0
Fresh glutamine in | Input | Total glutamine entering with fresh initial charge and feed across the simulated window. | 209.3911 | mol | 5 | 10 | 3 | 2
Fresh amino acids in | Input | Total lumped amino-acid pool entering with fresh initial charge and feed. | 242.0433 | mol | 4.7344 | 9.9829 | 1.5162 | 1.5203
Fresh lactate in | Input | Lactate entering from fresh external media only. | 0 | mol | 3 | 6 | 3 | 0
Fresh ammonium in | Input | Ammonium entering from fresh external media only. | 0 | mol | 0 | 3 | 0 | 1
O2 in | Input | Total oxygen crossing the reactor boundary into the liquid phase, including fresh initial charge. | 1487.0017 | mol | 0 | 0 | 2 | 0
CO2 in | Input | Total inorganic carbon entering from fresh medium, initial charge, and gas transfer. | 388.5925 | mol | 1 | 0 | 2 | 0
Medium, base, and acid water in | Input | Carrier water entering with fresh medium charges, feed, base solution, and acid solution. | 744352.8412 | mol | 0 | 2 | 1 | 0
DCM in | Input | Dry biomass entering via inoculum, only with fresh externally charged broth at batch starts. | 2.4717 | Cmol | 1 | 1.641 | 0.32346 | 0.21469
Glucose out | Output | Total glucose leaving in external liquid outlet streams. | 239.5893 | mol | 6 | 12 | 6 | 0
Glutamine out | Output | Total glutamine leaving in external liquid outlet streams. | 45.5222 | mol | 5 | 10 | 3 | 2
Amino acids out | Output | Total lumped amino-acid pool leaving in external liquid outlet streams. | 80.6592 | mol | 4.7344 | 9.9829 | 1.5162 | 1.5203
Lactate out | Output | Total lactate leaving in external liquid outlet streams. | 325.5955 | mol | 3 | 6 | 3 | 0
Ammonium out | Output | Total ammonium leaving in external liquid outlet streams. | 107.3351 | mol | 0 | 3 | 0 | 1
O2 out | Output | Total dissolved oxygen leaving the reactor boundary. | 0.13405 | mol | 0 | 0 | 2 | 0
CO2 out | Output | Total inorganic carbon leaving the reactor boundary, including dissolved outlet and gas stripping. | 2171.5244 | mol | 1 | 0 | 2 | 0
Boundary water out | Output | Carrier water leaving in external liquid outlet streams. Includes water produced by biomass metabolism. | 746147.5643 | mol | 0 | 2 | 1 | 0
DCM out | Output | Dry biomass crossing the external process boundary in harvest and bleed streams. | 2171.8325 | Cmol | 1 | 1.641 | 0.32346 | 0.21469
Configured CHON formulas used in the external-boundary closure
Formula | C | H | O | N
Biomass CHON basis | 1 | 1.641 | 0.32346 | 0.21469
Lumped amino-acid CHON basis | 4.7344 | 9.9829 | 1.5162 | 1.5203

## CHON Closure Delta
CHON closure delta summary (boundary residual − stoichiometric residual)
Element | Stoich Reactants (mol-atoms) | Stoich Products (mol-atoms) | Stoich Residual (mol-atoms) | Boundary Reactants (mol-atoms) | Boundary Products (mol-atoms) | Boundary Residual (mol-atoms) | Delta Residual (mol-atoms)
C | 4934.4574 | 4934.379 | -0.078457 | 7372.741 | 7367.1646 | -5.5764 | -5.4979
H | 9951.8745 | 9951.691 | -0.1835 | 1502797.5195 | 1502270.1927 | -527.3268 | -527.1433
O | 7313.3979 | 7313.346 | -0.051906 | 753888.7701 | 753866.5666 | -22.2035 | -22.1516
N | 573.0751 | 573.0485 | -0.026565 | 787.3031 | 787.2764 | -0.026695 | -0.00013034
Per-component delta basis
Component | Side | Description | Stoich Amount | Boundary Net Amount | Delta Amount | Amount Unit | C | H | O | N
Glucose consumed delta | Input | Difference between boundary net flux and integrated stoichiometric rate for glucose. | 558.5193 | 558.5419 | 0.022538 | mol | 6 | 12 | 6 | 0
Glutamine consumed delta | Input | Difference between boundary net flux and integrated stoichiometric rate for glutamine. | 163.8624 | 163.8689 | 0.0065291 | mol | 5 | 10 | 3 | 2
Amino acids consumed delta | Input | Difference between boundary net flux and integrated stoichiometric rate for amino acids. | 161.3777 | 161.3841 | 0.0064123 | mol | 4.7344 | 9.9829 | 1.5162 | 1.5203
O2 consumed delta | Input | Difference between boundary net flux and integrated stoichiometric rate for o2. | 1613.0087 | 1486.8676 | -126.1411 | mol | 0 | 0 | 2 | 0
Dry biomass delta | Output | Difference between boundary net flux and integrated stoichiometric rate for dry biomass. | 2169.2749 | 2169.3608 | 0.085843 | Cmol | 1 | 1.641 | 0.32346 | 0.21469
Lactate produced delta | Output | Difference between boundary net flux and integrated stoichiometric rate for lactate. | 325.5827 | 325.5955 | 0.012884 | mol | 3 | 6 | 3 | 0
Ammonium produced delta | Output | Difference between boundary net flux and integrated stoichiometric rate for ammonium. | 107.3308 | 107.3351 | 0.0042473 | mol | 0 | 3 | 0 | 1
CO2 produced delta | Output | Difference between boundary net flux and integrated stoichiometric rate for co2. | 1788.3561 | 1782.9319 | -5.4242 | mol | 1 | 0 | 2 | 0
H2O produced delta | Output | Difference between boundary net flux and integrated stoichiometric rate for h2o. | 2058.2103 | 1794.7231 | -263.4872 | mol | 0 | 2 | 1 | 0
Configured CHON formulas used in the delta report
Formula | C | H | O | N
Biomass CHON basis | 1 | 1.641 | 0.32346 | 0.21469
Lumped amino-acid CHON basis | 4.7344 | 9.9829 | 1.5162 | 1.5203

## Cultivation Summary
Batch No. | Termination Reason | Cultivation Time (h) | Batch Start Time (h) | Batch End Time (h) | Accum. Cultivation Time (d) | Final Glucose (mmol/L) | Final Glutamine (mmol/L) | Final Lactate (mmol/L) | Final Ammonia (mmol/L) | Final Operating Volume (L) | Batch Medium Use (L) | Feed Medium Use (L) | Base Addition Use (L) | Acid Addition Use (L) | Total Medium Use (L) | Accum. Medium Use (L) | Total Outlet Volume (L) | Accum. Total Outlet Volume (L) | Volume Closure Residual (L) | Glucose Added (mmol) | Accum. Glucose Added (mmol) | Glutamine Added (mmol) | Accum. Glutamine Added (mmol) | AA Added (mmol) | Accum. AA Added (mmol) | Total Inlet Use (L) | Accum. Base Addition Use (L) | Accum. Acid Addition Use (L) | Accum. Total Inlet Use (L) | Harvest Volume (L) | Accum. Harvest Volume (L) | Final Cell Density (10^6 cells/mL) | Final Cell Density (g/L) | Cells Harvested (10^12 Cells) | Cells Harvested (kg) | Accum. Cell Harvest (10^12 Cells) | Accum. Biomass Harvest (kg)
1 | Aa depletion | 207.8397 | 0 | 207.8397 | 8.66 | 79.2053 | 3.2875 | 24.5462 | 8.0918 | 2001.19 | 600 | 1400.003 | 1.4413 | 0 | 2000.003 | 2000.003 | 1901.1305 | 1901.1305 | 100.3138 | 242770.8184 | 242770.8184 | 31301.3527 | 31301.3527 | 24349.5528 | 24349.5528 | 2001.4443 | 1.4413 | 0 | 2001.4443 | 1901.1305 | 1901.1305 | 23.9999 | 3.6 | 45.627 | 6.8441 | 45.627 | 6.8441
2 | Ammonia ic100 | 127.9101 | 207.8397 | 335.7499 | 13.9896 | 9.9353 | 3.1796 | 24.7226 | 8.15 | 2000.127 | 1899.9405 | 0 | 4.606 | 0 | 1899.9405 | 3899.9435 | 1900.1207 | 3801.2512 | 4.4258 | 92559.2761 | 335330.0944 | 29681.3761 | 60982.7288 | 36281.9869 | 60631.5397 | 1904.5465 | 6.0473 | 0 | 3905.9908 | 1900.1207 | 3801.2512 | 24.0002 | 3.6 | 45.6033 | 6.8405 | 91.2303 | 13.6846
3 | Ammonia ic100 | 128.3851 | 335.7499 | 464.135 | 19.339 | 6.4633 | 3.1717 | 24.7226 | 8.15 | 2001.0155 | 1899.9936 | 0 | 1.013 | 0 | 1899.9936 | 5799.9371 | 1900.9647 | 5702.2159 | 0.041898 | 92561.8653 | 427891.9598 | 29682.2064 | 90664.9352 | 36283.0019 | 96914.5416 | 1901.0066 | 7.0603 | 0 | 5806.9974 | 1900.9647 | 5702.2159 | 23.9917 | 3.5988 | 45.6073 | 6.8411 | 136.8377 | 20.5257
4 | Ammonia ic100 | 128.4111 | 464.135 | 592.5461 | 24.6894 | 6.2909 | 3.1717 | 24.7226 | 8.15 | 2000.9692 | 1899.9492 | 0 | 0.97443 | 0 | 1899.9492 | 7699.8863 | 1900.9207 | 7603.1366 | 0.00291 | 92559.7012 | 520451.6609 | 29681.5124 | 120346.4476 | 36282.1535 | 133196.6951 | 1900.9237 | 8.0347 | 0 | 7707.9211 | 1900.9207 | 7603.1366 | 23.9913 | 3.5987 | 45.6055 | 6.8408 | 182.4431 | 27.3665
5 | Ammonia ic100 | 128.4301 | 592.5461 | 720.9762 | 30.0407 | 6.2823 | 3.1717 | 24.7226 | 8.15 | 2000.9692 | 1899.9515 | 0 | 0.97455 | 0 | 1899.9515 | 9599.8379 | 1900.9207 | 9504.0574 | 0.005385 | 92559.8139 | 613011.4749 | 29681.5486 | 150027.9962 | 36282.1977 | 169478.8928 | 1900.9261 | 9.0093 | 0 | 9608.8471 | 1900.9207 | 9504.0574 | 23.9912 | 3.5987 | 45.6054 | 6.8408 | 228.0486 | 34.2073
6 | Ammonia ic100 | 128.4327 | 720.9762 | 849.4089 | 35.392 | 6.2818 | 3.1717 | 24.7226 | 8.15 | 2000.9692 | 1899.9515 | 0 | 0.97463 | 0 | 1899.9515 | 11499.7894 | 1900.9207 | 11404.9781 | 0.0054678 | 92559.814 | 705571.2889 | 29681.5486 | 179709.5448 | 36282.1978 | 205761.0906 | 1900.9262 | 9.9839 | 0 | 11509.7733 | 1900.9207 | 11404.9781 | 23.9912 | 3.5987 | 45.6054 | 6.8408 | 273.654 | 41.0481
7 | Maximum time reached | 110.5911 | 849.4089 | 960 | 40 | 11.0015 | 4.557 | 21.985 | 7.2475 | 2000 | 1899.9515 | 0 | 0 | 0 | 1899.9515 | 13399.741 | 2000 | 13404.9781 | -100.0485 | 92559.814 | 798131.1029 | 29681.5486 | 209391.0934 | 36282.1978 | 242043.2884 | 1899.9515 | 9.9839 | 0 | 13409.7249 | 2000 | 13404.9781 | 21.3347 | 3.2002 | 42.6693 | 6.4004 | 316.3233 | 47.4485

## Batch 1
Time (h) | Cell Density (10^6 cells/mL) | Glucose (mmol/L) | Glutamine (mmol/L) | Lactate (mmol/L) | Ammonia (mmol/L) | Volume (L) | Dilution Rate (1/h) | Base Dilution Rate (1/h) | Total Inlet Dilution Rate (1/h) | Acid Dilution Rate (1/h) | Feed Medium Use (L) | Base Addition Use (L) | Acid Addition Use (L) | Total Outlet Volume (L) | Permeate Volume (L) | Glucose Out (mmol) | Glutamine Out (mmol) | AA Out (mmol) | Glucose Net (mmol) | Glutamine Net (mmol) | AA Net (mmol) | Lactate Out (mmol) | Ammonium Out (mmol) | O2 In (mmol) | O2 Out (mmol) | CT In (mmol) | CT Out (mmol) | Lactate Net (mmol) | Ammonium Net (mmol) | O2 Net (mmol) | CT Net (mmol) | Water Produced (mmol) | Heat Generated (kJ) | Power/Volume (W/m^3) | Superficial Gas Velocity (m/s) | Y_Glc/X (mol/mol) | Y_Lac/Glc (mol/mol) | Y_Gln/Glc (mol/mol) | Y_O2/Glc (mol/mol) | Y_CO2/Glc (mol/mol) | Y_AA/Glc (mol/mol) | Y_Amm/Gln (mol/mol) | q_H2O (mmol/cell/h) | Heat Rate (kJ/L/h)
0 | 0.6 | 48.7169 | 15.6223 | 0 | 0 | 600 | 0 | 0 | 0 | 0 | 0 | 0 | 0 | 0 | 0 | 0 | 0 | 0 | -29230.1604 | -9373.3597 | -11457.8284 | 0 | 0 | 6 | 0 | 17400 | 0 | 0 | 0 | -6 | -17400 | 0 | 0 | 21.8841 | 3.2481e-05 | 0.25747 | 0.58294 | 0.29339 | 2.888 | 3.202 | 0.28894 | 0.65501 | 1.959e-10 | 0.056848
0.020234 | 0.60037 | 48.7163 | 15.6221 | 0.00037645 | 0.0001241 | 600 | 0 | 0 | 0 | 0 | 0 | 0 | 0 | 0 | 0 | 0 | 0 | 0 | -29230.1604 | -9373.3597 | -11457.8284 | 0 | 0 | 7.1187 | 0 | 17400 | 1.4969 | 0 | 0 | -7.1187 | -17398.5031 | 1.4274 | 0.69036 | 21.8841 | 3.2481e-05 | 0.25747 | 0.58294 | 0.29339 | 2.888 | 3.202 | 0.28894 | 0.65501 | 1.959e-10 | 0.056883
0.040468 | 0.60073 | 48.7156 | 15.6219 | 0.00075313 | 0.00024827 | 600 | 0 | 0 | 0 | 0 | 0 | 0 | 0 | 0 | 0 | 0 | 0 | 0 | -29230.1604 | -9373.3597 | -11457.8284 | 0 | 0 | 8.238 | 0 | 17400 | 2.9947 | 0 | 0 | -8.238 | -17397.0053 | 2.8557 | 1.3812 | 21.8841 | 3.2481e-05 | 0.25747 | 0.58294 | 0.29339 | 2.888 | 3.202 | 0.28894 | 0.65501 | 1.959e-10 | 0.056917
0.080936 | 0.60146 | 48.7143 | 15.6215 | 0.0015069 | 0.00049677 | 600 | 0 | 0 | 0 | 0 | 0 | 0 | 0 | 0 | 0 | 0 | 0 | 0 | -29230.1604 | -9373.3597 | -11457.8284 | 0 | 0 | 10.4787 | 0 | 17400 | 5.993 | 0 | 0 | -10.4787 | -17394.007 | 5.7149 | 2.764 | 21.8841 | 3.2481e-05 | 0.25747 | 0.58294 | 0.29339 | 2.888 | 3.202 | 0.28894 | 0.65501 | 1.959e-10 | 0.056987
0.1214 | 0.60219 | 48.7131 | 15.6211 | 0.0022617 | 0.00074558 | 600 | 0 | 0 | 0 | 0 | 0 | 0 | 0 | 0 | 0 | 0 | 0 | 0 | -29230.1604 | -9373.3597 | -11457.8284 | 0 | 0 | 12.7222 | 0 | 17400 | 8.995 | 0 | 0 | -12.7222 | -17391.005 | 8.5776 | 4.1485 | 21.8841 | 3.2481e-05 | 0.25747 | 0.58294 | 0.29339 | 2.888 | 3.202 | 0.28894 | 0.65501 | 1.959e-10 | 0.057056
0.16187 | 0.60293 | 48.7118 | 15.6207 | 0.0030173 | 0.00099468 | 600 | 0 | 0 | 0 | 0 | 0 | 0 | 0 | 0 | 0 | 0 | 0 | 0 | -29230.1604 | -9373.3597 | -11457.8284 | 0 | 0 | 14.9684 | 0 | 17400 | 12.0006 | 0 | 0 | -14.9684 | -17387.9994 | 11.4437 | 5.5347 | 21.8841 | 3.2481e-05 | 0.25747 | 0.58294 | 0.29339 | 2.888 | 3.202 | 0.28894 | 0.65501 | 1.959e-10 | 0.057125
0.56655 | 0.61031 | 48.6987 | 15.6169 | 0.010625 | 0.0035025 | 600 | 0 | 0 | 0 | 0 | 0 | 0 | 0 | 0 | 0 | 0 | 0 | 0 | -29230.1604 | -9373.3597 | -11457.8284 | 0 | 0 | 37.5815 | 0 | 17400 | 42.2593 | 0 | 0 | -37.5815 | -17357.7407 | 40.2982 | 19.4901 | 21.8841 | 3.2481e-05 | 0.25747 | 0.58294 | 0.29339 | 2.888 | 3.202 | 0.28894 | 0.65501 | 1.959e-10 | 0.057825
0.97123 | 0.61778 | 48.6855 | 15.613 | 0.018325 | 0.006041 | 600 | 0 | 0 | 0 | 0 | 0 | 0 | 0 | 0 | 0 | 0 | 0 | 0 | -29230.1604 | -9373.3597 | -11457.8284 | 0 | 0 | 60.4714 | 0 | 17400 | 72.8882 | 0 | 0 | -60.4714 | -17327.1118 | 69.5058 | 33.6163 | 21.8841 | 3.2481e-05 | 0.25747 | 0.58294 | 0.29339 | 2.888 | 3.202 | 0.28894 | 0.65501 | 1.959e-10 | 0.058533
1.3759 | 0.62535 | 48.6721 | 15.6091 | 0.02612 | 0.0086105 | 600 | 0 | 0 | 0 | 0 | 0 | 0 | 0 | 0 | 0 | 0 | 0 | 0 | -29230.1604 | -9373.3597 | -11457.8284 | 0 | 0 | 83.6413 | 0 | 17400 | 103.8919 | 0 | 0 | -83.6413 | -17296.1081 | 99.0709 | 47.9155 | 21.8841 | 3.2481e-05 | 0.25747 | 0.58294 | 0.29339 | 2.888 | 3.202 | 0.28894 | 0.65501 | 1.959e-10 | 0.05925
1.7806 | 0.633 | 48.6586 | 15.6051 | 0.034009 | 0.011211 | 600 | 0 | 0 | 0 | 0 | 0 | 0 | 0 | 0 | 0 | 0 | 0 | 0 | -29230.1604 | -9373.3597 | -11457.8284 | 0 | 0 | 107.0948 | 0 | 17400 | 135.275 | 0 | 0 | -107.0948 | -17264.725 | 128.9977 | 62.3898 | 21.8841 | 3.2481e-05 | 0.25747 | 0.58294 | 0.29339 | 2.888 | 3.202 | 0.28894 | 0.65501 | 1.959e-10 | 0.059975
2.7806 | 0.65233 | 48.6244 | 15.5951 | 0.053923 | 0.017776 | 600 | 0 | 0 | 0 | 0 | 0 | 0 | 0 | 0 | 0 | 0 | 0 | 0 | -29230.1604 | -9373.3597 | -11457.8284 | 0 | 0 | 166.2925 | 0 | 17400 | 214.4876 | 0 | 0 | -166.2925 | -17185.5124 | 204.5344 | 98.9241 | 21.8841 | 3.2481e-05 | 0.25747 | 0.58294 | 0.29339 | 2.888 | 3.202 | 0.28894 | 0.65501 | 1.9589e-10 | 0.061806
3.7806 | 0.67224 | 48.5892 | 15.5848 | 0.074444 | 0.024541 | 600 | 0 | 0 | 0 | 0 | 0 | 0 | 0 | 0 | 0 | 0 | 0 | 0 | -29230.1604 | -9373.3597 | -11457.8284 | 0 | 0 | 227.2963 | 0 | 17400 | 296.1169 | 0 | 0 | -227.2963 | -17103.8831 | 282.3757 | 136.5736 | 21.8841 | 3.2481e-05 | 0.25747 | 0.58294 | 0.29339 | 2.888 | 3.202 | 0.28894 | 0.65501 | 1.9589e-10 | 0.063693
4.7806 | 0.69276 | 48.553 | 15.5742 | 0.095591 | 0.031512 | 600 | 0 | 0 | 0 | 0 | 0 | 0 | 0 | 0 | 0 | 0 | 0 | 0 | -29230.1604 | -9373.3597 | -11457.8284 | 0 | 0 | 290.1611 | 0 | 17400 | 380.2363 | 0 | 0 | -290.1611 | -17019.7637 | 362.5915 | 175.3725 | 21.8841 | 3.2481e-05 | 0.25747 | 0.58294 | 0.29339 | 2.888 | 3.202 | 0.28894 | 0.65501 | 1.9588e-10 | 0.065637
5.7806 | 0.71391 | 48.5156 | 15.5632 | 0.11738 | 0.038696 | 600 | 0 | 0 | 0 | 0 | 0 | 0 | 0 | 0 | 0 | 0 | 0 | 0 | -29230.1604 | -9373.3597 | -11457.8284 | 0 | 0 | 354.9435 | 0 | 17400 | 466.9217 | 0 | 0 | -354.9435 | -16933.0783 | 445.2544 | 215.3558 | 21.8841 | 3.2481e-05 | 0.25747 | 0.58294 | 0.29339 | 2.888 | 3.202 | 0.28894 | 0.65501 | 1.9588e-10 | 0.067641
6.7806 | 0.7357 | 48.477 | 15.5519 | 0.13984 | 0.046099 | 600 | 0 | 0 | 0 | 0 | 0 | 0 | 0 | 0 | 0 | 0 | 0 | 0 | -29230.1604 | -9373.3597 | -11457.8284 | 0 | 0 | 421.7019 | 0 | 17400 | 556.2512 | 0 | 0 | -421.7019 | -16843.7488 | 530.4385 | 256.5597 | 21.8841 | 3.2481e-05 | 0.25747 | 0.58294 | 0.29339 | 2.888 | 3.202 | 0.28894 | 0.65501 | 1.9588e-10 | 0.069705
7.7806 | 0.75816 | 48.4373 | 15.5402 | 0.16298 | 0.053728 | 600 | 0 | 0 | 0 | 0 | 0 | 0 | 0 | 0 | 0 | 0 | 0 | 0 | -29230.1604 | -9373.3597 | -11457.8284 | 0 | 0 | 490.4964 | 0 | 17400 | 648.3052 | 0 | 0 | -490.4964 | -16751.6948 | 618.2208 | 299.0212 | 21.8841 | 3.2481e-05 | 0.25747 | 0.58294 | 0.29339 | 2.888 | 3.202 | 0.28894 | 0.65501 | 1.9587e-10 | 0.071833
8.7806 | 0.7813 | 48.3964 | 15.5282 | 0.18683 | 0.06159 | 600 | 0 | 0 | 0 | 0 | 0 | 0 | 0 | 0 | 0 | 0 | 0 | 0 | -29230.1604 | -9373.3597 | -11457.8284 | 0 | 0 | 561.3889 | 0 | 17400 | 743.1665 | 0 | 0 | -561.3889 | -16656.8335 | 708.6801 | 342.7789 | 21.8841 | 3.2481e-05 | 0.25747 | 0.58294 | 0.29339 | 2.888 | 3.202 | 0.28894 | 0.65501 | 1.9587e-10 | 0.074026
9.7806 | 0.80515 | 48.3543 | 15.5159 | 0.2114 | 0.069691 | 600 | 0 | 0 | 0 | 0 | 0 | 0 | 0 | 0 | 0 | 0 | 0 | 0 | -29230.1604 | -9373.3597 | -11457.8284 | 0 | 0 | 634.4433 | 0 | 17400 | 840.9206 | 0 | 0 | -634.4433 | -16559.0794 | 801.898 | 387.8722 | 21.8841 | 3.2481e-05 | 0.25747 | 0.58294 | 0.29339 | 2.888 | 3.202 | 0.28894 | 0.65501 | 1.9586e-10 | 0.076285
10.7806 | 0.82972 | 48.3108 | 15.5031 | 0.23673 | 0.078039 | 600 | 0 | 0 | 0 | 0 | 0 | 0 | 0 | 0 | 0 | 0 | 0 | 0 | -29230.1604 | -9373.3597 | -11457.8284 | 0 | 0 | 709.7251 | 0 | 17400 | 941.6553 | 0 | 0 | -709.7251 | -16458.3447 | 897.9581 | 434.3419 | 21.8841 | 3.2481e-05 | 0.25747 | 0.58294 | 0.29339 | 2.888 | 3.202 | 0.28894 | 0.65501 | 1.9585e-10 | 0.078614
11.7806 | 0.85505 | 48.2661 | 15.49 | 0.26282 | 0.086642 | 600 | 0 | 0 | 0 | 0 | 0 | 0 | 0 | 0 | 0 | 0 | 0 | 0 | -29230.1604 | -9373.3597 | -11457.8284 | 0 | 0 | 787.3022 | 0 | 17400 | 1045.4613 | 0 | 0 | -787.3022 | -16354.5387 | 996.947 | 482.2299 | 21.8841 | 3.2481e-05 | 0.25747 | 0.58294 | 0.29339 | 2.888 | 3.202 | 0.28894 | 0.65501 | 1.9585e-10 | 0.081013
12.7806 | 0.88114 | 48.2199 | 15.4765 | 0.28971 | 0.095507 | 600 | 0 | 0 | 0 | 0 | 0 | 0 | 0 | 0 | 0 | 0 | 0 | 0 | -29230.1604 | -9373.3597 | -11457.8284 | 0 | 0 | 867.2442 | 0 | 17400 | 1152.4318 | 0 | 0 | -867.2442 | -16247.5682 | 1098.9536 | 531.5794 | 21.8841 | 3.2481e-05 | 0.25747 | 0.58294 | 0.29339 | 2.888 | 3.202 | 0.28894 | 0.65501 | 1.9584e-10 | 0.083486
13.7806 | 0.90804 | 48.1724 | 15.4625 | 0.31743 | 0.10464 | 600 | 0 | 0 | 0 | 0 | 0 | 0 | 0 | 0 | 0 | 0 | 0 | 0 | -29230.1604 | -9373.3597 | -11457.8284 | 0 | 0 | 949.6229 | 0 | 17400 | 1262.6628 | 0 | 0 | -949.6229 | -16137.3372 | 1204.0694 | 582.4351 | 21.8841 | 3.2481e-05 | 0.25747 | 0.58294 | 0.29339 | 2.888 | 3.202 | 0.28894 | 0.65501 | 1.9583e-10 | 0.086033
14.7806 | 0.93575 | 48.1234 | 15.4481 | 0.34598 | 0.11406 | 600 | 0 | 0 | 0 | 0 | 0 | 0 | 0 | 0 | 0 | 0 | 0 | 0 | -29230.1604 | -9373.3597 | -11457.8284 | 0 | 0 | 1034.5124 | 0 | 17400 | 1376.2535 | 0 | 0 | -1034.5124 | -16023.7465 | 1312.3889 | 634.8428 | 21.8841 | 3.2481e-05 | 0.25747 | 0.58294 | 0.29339 | 2.888 | 3.202 | 0.28894 | 0.65501 | 1.9582e-10 | 0.088659
15.7806 | 0.9643 | 48.0729 | 15.4333 | 0.37541 | 0.12376 | 600 | 0 | 0 | 0 | 0 | 0 | 0 | 0 | 0 | 0 | 0 | 0 | 0 | -29230.1604 | -9373.3597 | -11457.8284 | 0 | 0 | 1121.9887 | 0 | 17400 | 1493.3057 | 0 | 0 | -1121.9887 | -15906.6943 | 1424.0093 | 688.8498 | 21.8841 | 3.2481e-05 | 0.25747 | 0.58294 | 0.29339 | 2.888 | 3.202 | 0.28894 | 0.65501 | 1.9582e-10 | 0.091364
16.7806 | 0.99373 | 48.0209 | 15.4181 | 0.40573 | 0.13375 | 600 | 0 | 0 | 0 | 0 | 0 | 0 | 0 | 0 | 0 | 0 | 0 | 0 | -29230.1604 | -9373.3597 | -11457.8284 | 0 | 0 | 1212.1304 | 0 | 17400 | 1613.9244 | 0 | 0 | -1212.1304 | -15786.0756 | 1539.0308 | 744.5049 | 21.8841 | 3.2481e-05 | 0.25747 | 0.58294 | 0.29339 | 2.888 | 3.202 | 0.28894 | 0.65501 | 1.9581e-10 | 0.094152
17.7806 | 1.024 | 47.9673 | 15.4023 | 0.43698 | 0.14405 | 600 | 0 | 0 | 0 | 0 | 0 | 0 | 0 | 0 | 0 | 0 | 0 | 0 | -29230.1604 | -9373.3597 | -11457.8284 | 0 | 0 | 1305.0182 | 0 | 17400 | 1738.2177 | 0 | 0 | -1305.0182 | -15661.7823 | 1657.5563 | 801.8582 | 21.8841 | 3.2481e-05 | 0.25747 | 0.58294 | 0.29339 | 2.888 | 3.202 | 0.28894 | 0.65501 | 1.958e-10 | 0.097025
18.7806 | 1.0553 | 47.9121 | 15.3861 | 0.46917 | 0.15467 | 600 | 0 | 0 | 0 | 0 | 0 | 0 | 0 | 0 | 0 | 0 | 0 | 0 | -29230.1604 | -9373.3597 | -11457.8284 | 0 | 0 | 1400.7354 | 0 | 17400 | 1866.297 | 0 | 0 | -1400.7354 | -15533.703 | 1779.6921 | 860.9615 | 21.8841 | 3.2481e-05 | 0.25747 | 0.58294 | 0.29339 | 2.888 | 3.202 | 0.28894 | 0.65501 | 1.9579e-10 | 0.099986
19.7806 | 1.0875 | 47.8552 | 15.3694 | 0.50235 | 0.1656 | 600 | 0 | 0 | 0 | 0 | 0 | 0 | 0 | 0 | 0 | 0 | 0 | 0 | -29230.1604 | -9373.3597 | -11457.8284 | 0 | 0 | 1499.3677 | 0 | 17400 | 1998.2769 | 0 | 0 | -1499.3677 | -15401.7231 | 1905.5476 | 921.8682 | 21.8841 | 3.2481e-05 | 0.25747 | 0.58294 | 0.29339 | 2.888 | 3.202 | 0.28894 | 0.65501 | 1.9578e-10 | 0.10304
20.7806 | 1.1207 | 47.7965 | 15.3522 | 0.53654 | 0.17688 | 600 | 0 | 0 | 0 | 0 | 0 | 0 | 0 | 0 | 0 | 0 | 0 | 0 | -29230.1604 | -9373.3597 | -11457.8284 | 0 | 0 | 1601.0033 | 0 | 17400 | 2134.2756 | 0 | 0 | -1601.0033 | -15265.7244 | 2035.2353 | 984.633 | 21.8841 | 3.2481e-05 | 0.25747 | 0.58294 | 0.29339 | 2.888 | 3.202 | 0.28894 | 0.65501 | 1.9576e-10 | 0.10618
21.7806 | 1.1549 | 47.7361 | 15.3345 | 0.57177 | 0.18849 | 600 | 0 | 0 | 0 | 0 | 0 | 0 | 0 | 0 | 0 | 0 | 0 | 0 | -29230.1604 | -9373.3597 | -11457.8284 | 0 | 0 | 1705.733 | 0 | 17400 | 2274.4145 | 0 | 0 | -1705.733 | -15125.5855 | 2168.8711 | 1049.3127 | 21.8841 | 3.2481e-05 | 0.25747 | 0.58294 | 0.29339 | 2.888 | 3.202 | 0.28894 | 0.65501 | 1.9575e-10 | 0.10942
22.7806 | 1.1901 | 47.6738 | 15.3162 | 0.60807 | 0.20046 | 600 | 0 | 0 | 0 | 0 | 0 | 0 | 0 | 0 | 0 | 0 | 0 | 0 | -29230.1604 | -9373.3597 | -11457.8284 | 0 | 0 | 1813.6504 | 0 | 17400 | 2418.8189 | 0 | 0 | -1813.6504 | -14981.1811 | 2306.5745 | 1115.9654 | 21.8841 | 3.2481e-05 | 0.25747 | 0.58294 | 0.29339 | 2.888 | 3.202 | 0.28894 | 0.65501 | 1.9574e-10 | 0.11276
23.7806 | 1.2264 | 47.6096 | 15.2974 | 0.64548 | 0.21279 | 600 | 0 | 0 | 0 | 0 | 0 | 0 | 0 | 0 | 0 | 0 | 0 | 0 | -29230.1604 | -9373.3597 | -11457.8284 | 0 | 0 | 1924.8518 | 0 | 17400 | 2567.6177 | 0 | 0 | -1924.8518 | -14832.3823 | 2448.4683 | 1184.6512 | 21.8841 | 3.2481e-05 | 0.25747 | 0.58294 | 0.29339 | 2.888 | 3.202 | 0.28894 | 0.65501 | 1.9572e-10 | 0.1162
24.7806 | 1.2638 | 47.5435 | 15.278 | 0.68403 | 0.22549 | 600 | 0 | 0 | 0 | 0 | 0 | 0 | 0 | 0 | 0 | 0 | 0 | 0 | -29230.1604 | -9373.3597 | -11457.8284 | 0 | 0 | 2039.4364 | 0 | 17400 | 2720.9434 | 0 | 0 | -2039.4364 | -14679.0566 | 2594.679 | 1255.432 | 21.8841 | 3.2481e-05 | 0.25747 | 0.58294 | 0.29339 | 2.888 | 3.202 | 0.28894 | 0.65501 | 1.9571e-10 | 0.11974
25.7806 | 1.3023 | 47.4754 | 15.258 | 0.72374 | 0.23859 | 600 | 0 | 0 | 0 | 0 | 0 | 0 | 0 | 0 | 0 | 0 | 0 | 0 | -29230.1604 | -9373.3597 | -11457.8284 | 0 | 0 | 2157.5062 | 0 | 17400 | 2878.9328 | 0 | 0 | -2157.5062 | -14521.0672 | 2745.3369 | 1328.3716 | 21.8841 | 3.2481e-05 | 0.25747 | 0.58294 | 0.29339 | 2.888 | 3.202 | 0.28894 | 0.65501 | 1.9569e-10 | 0.12339
26.7806 | 1.342 | 47.4052 | 15.2374 | 0.76467 | 0.25208 | 600 | 0 | 0 | 0 | 0 | 0 | 0 | 0 | 0 | 0 | 0 | 0 | 0 | -29230.1604 | -9373.3597 | -11457.8284 | 0 | 0 | 2279.1663 | 0 | 17400 | 3041.7263 | 0 | 0 | -2279.1663 | -14358.2737 | 2900.576 | 1403.5355 | 21.8841 | 3.2481e-05 | 0.25747 | 0.58294 | 0.29339 | 2.888 | 3.202 | 0.28894 | 0.65501 | 1.9568e-10 | 0.12715
27.7806 | 1.383 | 47.3328 | 15.2162 | 0.80684 | 0.26598 | 600 | 0 | 0 | 0 | 0 | 0 | 0 | 0 | 0 | 0 | 0 | 0 | 0 | -29230.1604 | -9373.3597 | -11457.8284 | 0 | 0 | 2404.5248 | 0 | 17400 | 3209.4687 | 0 | 0 | -2404.5248 | -14190.5313 | 3060.5344 | 1480.9914 | 21.8841 | 3.2481e-05 | 0.25747 | 0.58294 | 0.29339 | 2.888 | 3.202 | 0.28894 | 0.65501 | 1.9566e-10 | 0.13103
28.7806 | 1.4251 | 47.2583 | 15.1943 | 0.85029 | 0.2803 | 600 | 0 | 0 | 0 | 0 | 0 | 0 | 0 | 0 | 0 | 0 | 0 | 0 | -29230.1604 | -9373.3597 | -11457.8284 | 0 | 0 | 2533.6931 | 0 | 17400 | 3382.3089 | 0 | 0 | -2533.6931 | -14017.6911 | 3225.354 | 1560.809 | 21.8841 | 3.2481e-05 | 0.25747 | 0.58294 | 0.29339 | 2.888 | 3.202 | 0.28894 | 0.65501 | 1.9564e-10 | 0.13503
29.7806 | 1.4686 | 47.1815 | 15.1718 | 0.89506 | 0.29506 | 600 | 0 | 0 | 0 | 0 | 0 | 0 | 0 | 0 | 0 | 0 | 0 | 0 | -29230.1604 | -9373.3597 | -11457.8284 | 0 | 0 | 2666.7856 | 0 | 17400 | 3560.4001 | 0 | 0 | -2666.7856 | -13839.5999 | 3395.181 | 1643.06 | 21.8841 | 3.2481e-05 | 0.25747 | 0.58294 | 0.29339 | 2.888 | 3.202 | 0.28894 | 0.65501 | 1.9562e-10 | 0.13914
30.7806 | 1.5133 | 47.1024 | 15.1486 | 0.94119 | 0.31027 | 600 | 0 | 0 | 0 | 0 | 0 | 0 | 0 | 0 | 0 | 0 | 0 | 0 | -29230.1604 | -9373.3597 | -11457.8284 | 0 | 0 | 2803.9203 | 0 | 17400 | 3743.9002 | 0 | 0 | -2803.9203 | -13656.0998 | 3570.1658 | 1727.8184 | 21.8841 | 3.2481e-05 | 0.25747 | 0.58294 | 0.29339 | 2.888 | 3.202 | 0.28894 | 0.65501 | 1.956e-10 | 0.14338
31.7806 | 1.5595 | 47.0208 | 15.1247 | 0.98872 | 0.32594 | 600 | 0 | 0 | 0 | 0 | 0 | 0 | 0 | 0 | 0 | 0 | 0 | 0 | -29230.1604 | -9373.3597 | -11457.8284 | 0 | 0 | 2945.2184 | 0 | 17400 | 3932.9713 | 0 | 0 | -2945.2184 | -13467.0287 | 3750.4631 | 1815.1602 | 21.8841 | 3.2481e-05 | 0.25747 | 0.58294 | 0.29339 | 2.888 | 3.202 | 0.28894 | 0.65501 | 1.9557e-10 | 0.14775
32.7806 | 1.607 | 46.9368 | 15.1 | 1.0377 | 0.34208 | 600 | 0 | 0 | 0 | 0 | 0 | 0 | 0 | 0 | 0 | 0 | 0 | 0 | -29230.1604 | -9373.3597 | -11457.8284 | 0 | 0 | 3090.8046 | 0 | 17400 | 4127.7804 | 0 | 0 | -3090.8046 | -13272.2196 | 3936.2321 | 1905.164 | 21.8841 | 3.2481e-05 | 0.25747 | 0.58294 | 0.29339 | 2.888 | 3.202 | 0.28894 | 0.65501 | 1.9555e-10 | 0.15226
33.7806 | 1.656 | 46.8503 | 15.0746 | 1.0882 | 0.35872 | 600 | 0 | 0 | 0 | 0 | 0 | 0 | 0 | 0 | 0 | 0 | 0 | 0 | -29230.1604 | -9373.3597 | -11457.8284 | 0 | 0 | 3240.8073 | 0 | 17400 | 4328.4992 | 0 | 0 | -3240.8073 | -13071.5008 | 4127.6367 | 1997.9104 | 21.8841 | 3.2481e-05 | 0.25747 | 0.58294 | 0.29339 | 2.888 | 3.202 | 0.28894 | 0.65501 | 1.9552e-10 | 0.1569
34.7806 | 1.7064 | 46.7611 | 15.0484 | 1.1401 | 0.37586 | 600 | 0 | 0 | 0 | 0 | 0 | 0 | 0 | 0 | 0 | 0 | 0 | 0 | -29230.1604 | -9373.3597 | -11457.8284 | 0 | 0 | 3395.3586 | 0 | 17400 | 4535.3044 | 0 | 0 | -3395.3586 | -12864.6956 | 4324.8452 | 2093.4826 | 21.8841 | 3.2481e-05 | 0.25747 | 0.58294 | 0.29339 | 2.888 | 3.202 | 0.28894 | 0.65501 | 1.9549e-10 | 0.16168
35.7806 | 1.7584 | 46.6692 | 15.0215 | 1.1937 | 0.39352 | 600 | 0 | 0 | 0 | 0 | 0 | 0 | 0 | 0 | 0 | 0 | 0 | 0 | -29230.1604 | -9373.3597 | -11457.8284 | 0 | 0 | 3554.5941 | 0 | 17400 | 4748.3777 | 0 | 0 | -3554.5941 | -12651.6223 | 4528.0308 | 2191.9664 | 21.8841 | 3.2481e-05 | 0.25747 | 0.58294 | 0.29339 | 2.888 | 3.202 | 0.28894 | 0.65501 | 1.9546e-10 | 0.1666
36.7806 | 1.8119 | 46.5745 | 14.9937 | 1.2489 | 0.41171 | 600 | 0 | 0 | 0 | 0 | 0 | 0 | 0 | 0 | 0 | 0 | 0 | 0 | -29230.1604 | -9373.3597 | -11457.8284 | 0 | 0 | 3718.6536 | 0 | 17400 | 4967.9058 | 0 | 0 | -3718.6536 | -12432.0942 | 4737.3718 | 2293.4499 | 21.8841 | 3.2481e-05 | 0.25747 | 0.58294 | 0.29339 | 2.888 | 3.202 | 0.28894 | 0.65501 | 1.9543e-10 | 0.17168
37.7806 | 1.8671 | 46.477 | 14.9651 | 1.3058 | 0.43045 | 600 | 0 | 0 | 0 | 0 | 0 | 0 | 0 | 0 | 0 | 0 | 0 | 0 | -29230.1604 | -9373.3597 | -11457.8284 | 0 | 0 | 3887.6804 | 0 | 17400 | 5194.0808 | 0 | 0 | -3887.6804 | -12205.9192 | 4953.0513 | 2398.024 | 21.8841 | 3.2481e-05 | 0.25747 | 0.58294 | 0.29339 | 2.888 | 3.202 | 0.28894 | 0.65501 | 1.9539e-10 | 0.1769
38.7806 | 1.924 | 46.3765 | 14.9356 | 1.3643 | 0.44976 | 600 | 0 | 0 | 0 | 0 | 0 | 0 | 0 | 0 | 0 | 0 | 0 | 0 | -29230.1604 | -9373.3597 | -11457.8284 | 0 | 0 | 4061.8223 | 0 | 17400 | 5427.1002 | 0 | 0 | -4061.8223 | -11972.8998 | 5175.2575 | 2505.7823 | 21.8841 | 3.2481e-05 | 0.25747 | 0.58294 | 0.29339 | 2.888 | 3.202 | 0.28894 | 0.65501 | 1.9536e-10 | 0.18229
39.7806 | 1.9825 | 46.273 | 14.9052 | 1.4247 | 0.46966 | 600 | 0 | 0 | 0 | 0 | 0 | 0 | 0 | 0 | 0 | 0 | 0 | 0 | -29230.1604 | -9373.3597 | -11457.8284 | 0 | 0 | 4241.2309 | 0 | 17400 | 5667.167 | 0 | 0 | -4241.2309 | -11732.833 | 5404.1841 | 2616.821 | 21.8841 | 3.2481e-05 | 0.25747 | 0.58294 | 0.29339 | 2.888 | 3.202 | 0.28894 | 0.65501 | 1.9532e-10 | 0.18784
40.7806 | 2.0429 | 46.1663 | 14.8739 | 1.4869 | 0.49016 | 600 | 0 | 0 | 0 | 0 | 0 | 0 | 0 | 0 | 0 | 0 | 0 | 0 | -29230.1604 | -9373.3597 | -11457.8284 | 0 | 0 | 4426.062 | 0 | 17400 | 5914.4898 | 0 | 0 | -4426.062 | -11485.5102 | 5640.0299 | 2731.2394 | 21.8841 | 3.2481e-05 | 0.25747 | 0.58294 | 0.29339 | 2.888 | 3.202 | 0.28894 | 0.65501 | 1.9528e-10 | 0.19356
41.7806 | 2.105 | 46.0564 | 14.8417 | 1.5509 | 0.51127 | 600 | 0 | 0 | 0 | 0 | 0 | 0 | 0 | 0 | 0 | 0 | 0 | 0 | -29230.1604 | -9373.3597 | -11457.8284 | 0 | 0 | 4616.4758 | 0 | 17400 | 6169.2827 | 0 | 0 | -4616.4758 | -11230.7173 | 5882.9993 | 2849.1396 | 21.8841 | 3.2481e-05 | 0.25747 | 0.58294 | 0.29339 | 2.888 | 3.202 | 0.28894 | 0.65501 | 1.9523e-10 | 0.19944
42.7806 | 2.1691 | 45.9432 | 14.8085 | 1.6169 | 0.53302 | 600 | 0 | 0 | 0 | 0 | 0 | 0 | 0 | 0 | 0 | 0 | 0 | 0 | -29230.1604 | -9373.3597 | -11457.8284 | 0 | 0 | 4812.6369 | 0 | 17400 | 6431.7661 | 0 | 0 | -4812.6369 | -10968.2339 | 6133.3022 | 2970.6267 | 21.8841 | 3.2481e-05 | 0.25747 | 0.58294 | 0.29339 | 2.888 | 3.202 | 0.28894 | 0.65501 | 1.9519e-10 | 0.20551
43.7806 | 2.235 | 45.8266 | 14.7743 | 1.6849 | 0.55543 | 600 | 0 | 0 | 0 | 0 | 0 | 0 | 0 | 0 | 0 | 0 | 0 | 0 | -29230.1604 | -9373.3597 | -11457.8284 | 0 | 0 | 5014.7143 | 0 | 17400 | 6702.166 | 0 | 0 | -5014.7143 | -10697.834 | 6391.1543 | 3095.8089 | 21.8841 | 3.2481e-05 | 0.25747 | 0.58294 | 0.29339 | 2.888 | 3.202 | 0.28894 | 0.65501 | 1.9514e-10 | 0.21176
44.7806 | 2.303 | 45.7065 | 14.739 | 1.7549 | 0.57852 | 600 | 0 | 0 | 0 | 0 | 0 | 0 | 0 | 0 | 0 | 0 | 0 | 0 | -29230.1604 | -9373.3597 | -11457.8284 | 0 | 0 | 5222.8814 | 0 | 17400 | 6980.7146 | 0 | 0 | -5222.8814 | -10419.2854 | 6656.7769 | 3224.7976 | 21.8841 | 3.2481e-05 | 0.25747 | 0.58294 | 0.29339 | 2.888 | 3.202 | 0.28894 | 0.65501 | 1.9508e-10 | 0.2182
45.7806 | 2.373 | 45.5828 | 14.7027 | 1.827 | 0.6023 | 600 | 0 | 0 | 0 | 0 | 0 | 0 | 0 | 0 | 0 | 0 | 0 | 0 | -29230.1604 | -9373.3597 | -11457.8284 | 0 | 0 | 5437.3164 | 0 | 17400 | 7267.6503 | 0 | 0 | -5437.3164 | -10132.3497 | 6930.3975 | 3357.7075 | 21.8841 | 3.2481e-05 | 0.25747 | 0.58294 | 0.29339 | 2.888 | 3.202 | 0.28894 | 0.65501 | 1.9503e-10 | 0.22483
46.7806 | 2.4451 | 45.4553 | 14.6653 | 1.9013 | 0.62679 | 600 | 0 | 0 | 0 | 0 | 0 | 0 | 0 | 0 | 0 | 0 | 0 | 0 | -29230.1604 | -9373.3597 | -11457.8284 | 0 | 0 | 5658.2021 | 0 | 17400 | 7563.2178 | 0 | 0 | -5658.2021 | -9836.7822 | 7212.2492 | 3494.6566 | 21.8841 | 3.2481e-05 | 0.25747 | 0.58294 | 0.29339 | 2.888 | 3.202 | 0.28894 | 0.65501 | 1.9497e-10 | 0.23166
47.7806 | 2.5194 | 45.324 | 14.6268 | 1.9779 | 0.65202 | 600 | 0 | 0 | 0 | 0 | 0 | 0 | 0 | 0 | 0 | 0 | 0 | 0 | -29230.1604 | -9373.3597 | -11457.8284 | 0 | 0 | 5885.7262 | 0 | 17400 | 7867.668 | 0 | 0 | -5885.7262 | -9532.332 | 7502.5716 | 3635.7664 | 21.8841 | 3.2481e-05 | 0.25747 | 0.58294 | 0.29339 | 2.888 | 3.202 | 0.28894 | 0.65501 | 1.949e-10 | 0.2387
48.7806 | 2.5959 | 45.1888 | 14.5871 | 2.0567 | 0.67801 | 600 | 0 | 0 | 0 | 0 | 0 | 0 | 0 | 0 | 0 | 0 | 0 | 0 | -29230.1604 | -9373.3597 | -11457.8284 | 0 | 0 | 6120.0811 | 0 | 17400 | 8181.2586 | 0 | 0 | -6120.0811 | -9218.7414 | 7801.6101 | 3781.1618 | 21.8841 | 3.2481e-05 | 0.25747 | 0.58294 | 0.29339 | 2.888 | 3.202 | 0.28894 | 0.65501 | 1.9483e-10 | 0.24595
49.7806 | 2.6747 | 45.0495 | 14.5463 | 2.1379 | 0.70478 | 600 | 0 | 0 | 0 | 0 | 0 | 0 | 0 | 0 | 0 | 0 | 0 | 0 | -29230.1604 | -9373.3597 | -11457.8284 | 0 | 0 | 6361.4642 | 0 | 17400 | 8504.2535 | 0 | 0 | -6361.4642 | -8895.7465 | 8109.6165 | 3930.9714 | 21.8841 | 3.2481e-05 | 0.25747 | 0.58294 | 0.29339 | 2.888 | 3.202 | 0.28894 | 0.65501 | 1.9476e-10 | 0.25342
50.7806 | 2.7558 | 44.906 | 14.5042 | 2.2215 | 0.73235 | 600 | 0 | 0 | 0 | 0 | 0 | 0 | 0 | 0 | 0 | 0 | 0 | 0 | -29230.1604 | -9373.3597 | -11457.8284 | 0 | 0 | 6610.0777 | 0 | 17400 | 8836.9235 | 0 | 0 | -6610.0777 | -8563.0765 | 8426.8491 | 4085.3276 | 21.8841 | 3.2481e-05 | 0.25747 | 0.58294 | 0.29339 | 2.888 | 3.202 | 0.28894 | 0.65501 | 1.9469e-10 | 0.2611
51.7806 | 2.8394 | 44.7582 | 14.4608 | 2.3077 | 0.76074 | 600 | 0 | 0 | 0 | 0 | 0 | 0 | 0 | 0 | 0 | 0 | 0 | 0 | -29230.1604 | -9373.3597 | -11457.8284 | 0 | 0 | 6866.129 | 0 | 17400 | 9179.5461 | 0 | 0 | -6866.129 | -8220.4539 | 8753.5724 | 4244.3664 | 21.8841 | 3.2481e-05 | 0.25747 | 0.58294 | 0.29339 | 2.888 | 3.202 | 0.28894 | 0.65501 | 1.946e-10 | 0.26902
52.7806 | 2.9255 | 44.6061 | 14.4162 | 2.3964 | 0.78999 | 600 | 0 | 0 | 0 | 0 | 0 | 0 | 0 | 0 | 0 | 0 | 0 | 0 | -29230.1604 | -9373.3597 | -11457.8284 | 0 | 0 | 7129.8305 | 0 | 17400 | 9532.4053 | 0 | 0 | -7129.8305 | -7867.5947 | 9090.0573 | 4408.2278 | 21.8841 | 3.2481e-05 | 0.25747 | 0.58294 | 0.29339 | 2.888 | 3.202 | 0.28894 | 0.65501 | 1.9452e-10 | 0.27718
53.7806 | 3.0141 | 44.4494 | 14.3702 | 2.4877 | 0.8201 | 600 | 0 | 0 | 0 | 0 | 0 | 0 | 0 | 0 | 0 | 0 | 0 | 0 | -29230.1604 | -9373.3597 | -11457.8284 | 0 | 0 | 7401.3996 | 0 | 17400 | 9895.7923 | 0 | 0 | -7401.3996 | -7504.2077 | 9436.5814 | 4577.0558 | 21.8841 | 3.2481e-05 | 0.25747 | 0.58294 | 0.29339 | 2.888 | 3.202 | 0.28894 | 0.65501 | 1.9442e-10 | 0.28558
54.7806 | 3.1054 | 44.288 | 14.3229 | 2.5818 | 0.85111 | 600 | 0 | 0 | 0 | 0 | 0 | 0 | 0 | 0 | 0 | 0 | 0 | 0 | -29230.1604 | -9373.3597 | -11457.8284 | 0 | 0 | 7681.059 | 0 | 17400 | 10270.0048 | 0 | 0 | -7681.059 | -7129.9952 | 9793.4287 | 4750.9985 | 21.8841 | 3.2481e-05 | 0.25747 | 0.58294 | 0.29339 | 2.888 | 3.202 | 0.28894 | 0.65501 | 1.9433e-10 | 0.29423
55.7806 | 3.1994 | 44.1218 | 14.2741 | 2.6787 | 0.88305 | 600 | 0 | 0 | 0 | 0 | 0 | 0 | 0 | 0 | 0 | 0 | 0 | 0 | -29230.1604 | -9373.3597 | -11457.8284 | 0 | 0 | 7969.0363 | 0 | 17400 | 10655.3476 | 0 | 0 | -7969.0363 | -6744.6524 | 10160.8898 | 4930.2082 | 21.8841 | 3.2481e-05 | 0.25747 | 0.58294 | 0.29339 | 2.888 | 3.202 | 0.28894 | 0.65501 | 1.9422e-10 | 0.30314
56.7806 | 3.2962 | 43.9507 | 14.2239 | 2.7784 | 0.91593 | 600 | 0 | 0 | 0 | 0 | 0 | 0 | 0 | 0 | 0 | 0 | 0 | 0 | -29230.1604 | -9373.3597 | -11457.8284 | 0 | 0 | 8265.5645 | 0 | 17400 | 11052.1322 | 0 | 0 | -8265.5645 | -6347.8678 | 10539.2618 | 5114.8413 | 21.8841 | 3.2481e-05 | 0.25747 | 0.58294 | 0.29339 | 2.888 | 3.202 | 0.28894 | 0.65501 | 1.9411e-10 | 0.31231
57.7806 | 3.3959 | 43.7745 | 14.1722 | 2.8811 | 0.94979 | 600 | 0 | 0 | 0 | 0 | 0 | 0 | 0 | 0 | 0 | 0 | 0 | 0 | -29230.1604 | -9373.3597 | -11457.8284 | 0 | 0 | 8570.8816 | 0 | 17400 | 11460.6773 | 0 | 0 | -8570.8816 | -5939.3227 | 10928.8485 | 5305.0587 | 21.8841 | 3.2481e-05 | 0.25747 | 0.58294 | 0.29339 | 2.888 | 3.202 | 0.28894 | 0.65501 | 1.9399e-10 | 0.32175
58.7806 | 3.4985 | 43.5931 | 14.119 | 2.9869 | 0.98465 | 600 | 0 | 0 | 0 | 0 | 0 | 0 | 0 | 0 | 0 | 0 | 0 | 0 | -29230.1604 | -9373.3597 | -11457.8284 | 0 | 0 | 8885.2306 | 0 | 17400 | 11881.308 | 0 | 0 | -8885.2306 | -5518.692 | 11329.96 | 5501.0259 | 21.8841 | 3.2481e-05 | 0.25747 | 0.58294 | 0.29339 | 2.888 | 3.202 | 0.28894 | 0.65501 | 1.9387e-10 | 0.33147
59.7806 | 3.6042 | 43.4063 | 14.0642 | 3.0957 | 1.0205 | 600 | 0 | 0 | 0 | 0 | 0 | 0 | 0 | 0 | 0 | 0 | 0 | 0 | -29230.1604 | -9373.3597 | -11457.8284 | 0 | 0 | 9208.8597 | 0 | 17400 | 12314.3565 | 0 | 0 | -9208.8597 | -5085.6435 | 11742.913 | 5702.9127 | 21.8841 | 3.2481e-05 | 0.25747 | 0.58294 | 0.29339 | 2.888 | 3.202 | 0.28894 | 0.65501 | 1.9374e-10 | 0.34148
60.7806 | 3.7129 | 43.2141 | 14.0078 | 3.2078 | 1.0575 | 600 | 0 | 0 | 0 | 0 | 0 | 0 | 0 | 0 | 0 | 0 | 0 | 0 | -29230.1604 | -9373.3597 | -11457.8284 | 0 | 0 | 9542.0221 | 0 | 17400 | 12760.1615 | 0 | 0 | -9542.0221 | -4639.8385 | 12168.0306 | 5910.8937 | 21.8841 | 3.2481e-05 | 0.25747 | 0.58294 | 0.29339 | 2.888 | 3.202 | 0.28894 | 0.65501 | 1.9359e-10 | 0.35179
61.7806 | 3.8249 | 43.0162 | 13.9497 | 3.3232 | 1.0955 | 600 | 0 | 0 | 0 | 0 | 0 | 0 | 0 | 0 | 0 | 0 | 0 | 0 | -29230.1604 | -9373.3597 | -11457.8284 | 0 | 0 | 9884.976 | 0 | 17400 | 13219.0684 | 0 | 0 | -9884.976 | -4180.9316 | 12605.6421 | 6125.1482 | 21.8841 | 3.2481e-05 | 0.25747 | 0.58294 | 0.29339 | 2.888 | 3.202 | 0.28894 | 0.65501 | 1.9344e-10 | 0.36239
62.7806 | 3.9401 | 42.8125 | 13.89 | 3.4419 | 1.1347 | 600 | 0 | 0 | 0 | 0 | 0 | 0 | 0 | 0 | 0 | 0 | 0 | 0 | -29230.1604 | -9373.3597 | -11457.8284 | 0 | 0 | 10237.9841 | 0 | 17400 | 13691.429 | 0 | 0 | -10237.9841 | -3708.571 | 13056.0829 | 6345.8604 | 21.8841 | 3.2481e-05 | 0.25747 | 0.58294 | 0.29339 | 2.888 | 3.202 | 0.28894 | 0.65501 | 1.9329e-10 | 0.37331
63.7806 | 4.0587 | 42.6028 | 13.8285 | 3.5642 | 1.175 | 600 | 0 | 0 | 0 | 0 | 0 | 0 | 0 | 0 | 0 | 0 | 0 | 0 | -29230.1604 | -9373.3597 | -11457.8284 | 0 | 0 | 10601.3141 | 0 | 17400 | 14177.6013 | 0 | 0 | -10601.3141 | -3222.3987 | 13519.6946 | 6573.2193 | 21.8841 | 3.2481e-05 | 0.25747 | 0.58294 | 0.29339 | 2.888 | 3.202 | 0.28894 | 0.65501 | 1.9312e-10 | 0.38455
64.7806 | 4.1808 | 42.387 | 13.7652 | 3.6899 | 1.2164 | 600 | 0 | 0 | 0 | 0 | 0 | 0 | 0 | 0 | 0 | 0 | 0 | 0 | -29230.1604 | -9373.3597 | -11457.8284 | 0 | 0 | 10975.2382 | 0 | 17400 | 14677.9496 | 0 | 0 | -10975.2382 | -2722.0504 | 13996.8243 | 6807.4189 | 21.8841 | 3.2481e-05 | 0.25747 | 0.58294 | 0.29339 | 2.888 | 3.202 | 0.28894 | 0.65501 | 1.9294e-10 | 0.39612
65.7806 | 4.3064 | 42.165 | 13.7 | 3.8194 | 1.2591 | 600 | 0 | 0 | 0 | 0 | 0 | 0 | 0 | 0 | 0 | 0 | 0 | 0 | -29230.1604 | -9373.3597 | -11457.8284 | 0 | 0 | 11360.0328 | 0 | 17400 | 15192.8436 | 0 | 0 | -11360.0328 | -2207.1564 | 14487.8249 | 7048.6586 | 21.8841 | 3.2481e-05 | 0.25747 | 0.58294 | 0.29339 | 2.888 | 3.202 | 0.28894 | 0.65501 | 1.9275e-10 | 0.40802
66.7806 | 4.4356 | 41.9365 | 13.633 | 3.9526 | 1.303 | 600 | 0 | 0 | 0 | 0 | 0 | 0 | 0 | 0 | 0 | 0 | 0 | 0 | -29230.1604 | -9373.3597 | -11457.8284 | 0 | 0 | 11755.9785 | 0 | 17400 | 15722.659 | 0 | 0 | -11755.9785 | -1677.341 | 14993.0543 | 7297.1426 | 21.8841 | 3.2481e-05 | 0.25747 | 0.58294 | 0.29339 | 2.888 | 3.202 | 0.28894 | 0.65501 | 1.9254e-10 | 0.42026
67.7806 | 4.5686 | 41.7014 | 13.564 | 4.0896 | 1.3482 | 600 | 0 | 0 | 0 | 0 | 0 | 0 | 0 | 0 | 0 | 0 | 0 | 0 | -29230.1604 | -9373.3597 | -11457.8284 | 0 | 0 | 12163.3597 | 0 | 17400 | 16267.7762 | 0 | 0 | -12163.3597 | -1132.2238 | 15512.8756 | 7553.0805 | 21.8841 | 3.2481e-05 | 0.25747 | 0.58294 | 0.29339 | 2.888 | 3.202 | 0.28894 | 0.65501 | 1.9233e-10 | 0.43286
68.7806 | 4.7054 | 41.4596 | 13.493 | 4.2306 | 1.3947 | 600 | 0 | 0 | 0 | 0 | 0 | 0 | 0 | 0 | 0 | 0 | 0 | 0 | -29230.1604 | -9373.3597 | -11457.8284 | 0 | 0 | 12582.4645 | 0 | 17400 | 16828.5808 | 0 | 0 | -12582.4645 | -571.4192 | 16047.6562 | 7816.6872 | 21.8841 | 3.2481e-05 | 0.25747 | 0.58294 | 0.29339 | 2.888 | 3.202 | 0.28894 | 0.65501 | 1.921e-10 | 0.44583
69.7806 | 4.8462 | 41.2108 | 13.4201 | 4.3756 | 1.4425 | 600 | 0 | 0 | 0 | 0 | 0 | 0 | 0 | 0 | 0 | 0 | 0 | 0 | -29230.1604 | -9373.3597 | -11457.8284 | 0 | 0 | 13013.584 | 0 | 17400 | 17405.4623 | 0 | 0 | -13013.584 | 5.4623 | 16597.7678 | 8088.1829 | 21.8841 | 3.2481e-05 | 0.25747 | 0.58294 | 0.29339 | 2.888 | 3.202 | 0.28894 | 0.65501 | 1.9186e-10 | 0.45916
70.7806 | 4.9909 | 40.9549 | 13.345 | 4.5248 | 1.4916 | 600 | 0 | 0 | 0 | 0 | 0 | 0 | 0 | 0 | 0 | 0 | 0 | 0 | -29230.1604 | -9373.3597 | -11457.8284 | 0 | 0 | 13457.0124 | 0 | 17400 | 17998.8143 | 0 | 0 | -13457.0124 | 598.8143 | 17163.5855 | 8367.7934 | 21.8841 | 3.2481e-05 | 0.25747 | 0.58294 | 0.29339 | 2.888 | 3.202 | 0.28894 | 0.65501 | 1.916e-10 | 0.47288
71.7806 | 5.1398 | 40.6917 | 13.2678 | 4.6782 | 1.5422 | 600 | 0 | 0 | 0 | 0 | 0 | 0 | 0 | 0 | 0 | 0 | 0 | 0 | -29230.1604 | -9373.3597 | -11457.8284 | 0 | 0 | 13913.0461 | 0 | 17400 | 18609.0335 | 0 | 0 | -13913.0461 | 1209.0335 | 17745.4876 | 8655.7499 | 21.8841 | 3.2481e-05 | 0.25747 | 0.58294 | 0.29339 | 2.888 | 3.202 | 0.28894 | 0.65501 | 1.9133e-10 | 0.48698
72.7806 | 5.2929 | 40.4211 | 13.1884 | 4.836 | 1.5942 | 600 | 0 | 0 | 0 | 0 | 0 | 0 | 0 | 0 | 0 | 0 | 0 | 0 | -29230.1604 | -9373.3597 | -11457.8284 | 0 | 0 | 14381.9835 | 0 | 17400 | 19236.5191 | 0 | 0 | -14381.9835 | 1836.5191 | 18343.855 | 8952.289 | 21.8841 | 3.2481e-05 | 0.25747 | 0.58294 | 0.29339 | 2.888 | 3.202 | 0.28894 | 0.65501 | 1.9104e-10 | 0.50148
73.7806 | 5.4503 | 40.1429 | 13.1068 | 4.9981 | 1.6477 | 600 | 0 | 0 | 0 | 0 | 0 | 0 | 0 | 0 | 0 | 0 | 0 | 0 | -29230.1604 | -9373.3597 | -11457.8284 | 0 | 0 | 14864.1242 | 0 | 17400 | 19881.6721 | 0 | 0 | -14864.1242 | 2481.6721 | 18959.0699 | 9257.653 | 21.8841 | 3.2481e-05 | 0.25747 | 0.58294 | 0.29339 | 2.888 | 3.202 | 0.28894 | 0.65501 | 1.9073e-10 | 0.5164
74.7806 | 5.6121 | 39.8569 | 13.0228 | 5.1649 | 1.7026 | 600 | 0 | 0 | 0 | 0 | 0 | 0 | 0 | 0 | 0 | 0 | 0 | 0 | -29230.1604 | -9373.3597 | -11457.8284 | 0 | 0 | 15359.7686 | 0 | 17400 | 20544.8945 | 0 | 0 | -15359.7686 | 3144.8945 | 19591.5156 | 9572.0898 | 21.8841 | 3.2481e-05 | 0.25747 | 0.58294 | 0.29339 | 2.888 | 3.202 | 0.28894 | 0.65501 | 1.9041e-10 | 0.53173
75.7806 | 5.7784 | 39.5629 | 12.9366 | 5.3363 | 1.7591 | 600 | 0 | 0 | 0 | 0 | 0 | 0 | 0 | 0 | 0 | 0 | 0 | 0 | -29230.1604 | -9373.3597 | -11457.8284 | 0 | 0 | 15869.2173 | 0 | 17400 | 21226.5882 | 0 | 0 | -15869.2173 | 3826.5882 | 20241.5757 | 9895.8527 | 21.8841 | 3.2481e-05 | 0.25747 | 0.58294 | 0.29339 | 2.888 | 3.202 | 0.28894 | 0.65501 | 1.9007e-10 | 0.54748
76.7806 | 5.9493 | 39.2608 | 12.8479 | 5.5124 | 1.8172 | 600 | 0 | 0 | 0 | 0 | 0 | 0 | 0 | 0 | 0 | 0 | 0 | 0 | -29230.1604 | -9373.3597 | -11457.8284 | 0 | 0 | 16392.7698 | 0 | 17400 | 21927.1544 | 0 | 0 | -16392.7698 | 4527.1544 | 20909.6323 | 10229.2007 | 21.8841 | 3.2481e-05 | 0.25747 | 0.58294 | 0.29339 | 2.888 | 3.202 | 0.28894 | 0.65501 | 1.897e-10 | 0.56368
77.7806 | 6.1249 | 38.9503 | 12.7569 | 5.6933 | 1.8769 | 600 | 0 | 0 | 0 | 0 | 0 | 0 | 0 | 0 | 0 | 0 | 0 | 0 | -29230.1604 | -9373.3597 | -11457.8284 | 0 | 0 | 16930.7243 | 0 | 17400 | 22646.9919 | 0 | 0 | -16930.7243 | 5246.9919 | 21596.066 | 10572.3983 | 21.8841 | 3.2481e-05 | 0.25747 | 0.58294 | 0.29339 | 2.888 | 3.202 | 0.28894 | 0.65501 | 1.8931e-10 | 0.58032
78.7806 | 6.3053 | 38.6314 | 12.6633 | 5.8793 | 1.9381 | 600 | 0 | 0 | 0 | 0 | 0 | 0 | 0 | 0 | 0 | 0 | 0 | 0 | -29230.1604 | -9373.3597 | -11457.8284 | 0 | 0 | 17483.3763 | 0 | 17400 | 23386.4962 | 0 | 0 | -17483.3763 | 5986.4962 | 22301.2539 | 10925.7156 | 21.8841 | 3.2481e-05 | 0.25747 | 0.58294 | 0.29339 | 2.888 | 3.202 | 0.28894 | 0.65501 | 1.889e-10 | 0.59741
79.7806 | 6.4906 | 38.3038 | 12.5672 | 6.0702 | 2.0011 | 600 | 0 | 0 | 0 | 0 | 0 | 0 | 0 | 0 | 0 | 0 | 0 | 0 | -29230.1604 | -9373.3597 | -11457.8284 | 0 | 0 | 18051.018 | 0 | 17400 | 24146.0581 | 0 | 0 | -18051.018 | 6746.0581 | 23025.5685 | 11289.428 | 21.8841 | 3.2481e-05 | 0.25747 | 0.58294 | 0.29339 | 2.888 | 3.202 | 0.28894 | 0.65501 | 1.8847e-10 | 0.61497
80.7806 | 6.6809 | 37.9674 | 12.4685 | 6.2663 | 2.0657 | 600 | 0 | 0 | 0 | 0 | 0 | 0 | 0 | 0 | 0 | 0 | 0 | 0 | -29230.1604 | -9373.3597 | -11457.8284 | 0 | 0 | 18633.9366 | 0 | 17400 | 24926.0621 | 0 | 0 | -18633.9366 | 7526.0621 | 23769.3767 | 11663.8164 | 21.8841 | 3.2481e-05 | 0.25747 | 0.58294 | 0.29339 | 2.888 | 3.202 | 0.28894 | 0.65501 | 1.8801e-10 | 0.633
81.7806 | 6.8763 | 37.6221 | 12.3672 | 6.4676 | 2.1321 | 600 | 0 | 0 | 0 | 0 | 0 | 0 | 0 | 0 | 0 | 0 | 0 | 0 | -29230.1604 | -9373.3597 | -11457.8284 | 0 | 0 | 19232.4136 | 0 | 17400 | 25726.8848 | 0 | 0 | -19232.4136 | 8326.8848 | 24533.0375 | 12049.167 | 21.8841 | 3.2481e-05 | 0.25747 | 0.58294 | 0.29339 | 2.888 | 3.202 | 0.28894 | 0.65501 | 1.8752e-10 | 0.65151
82.7806 | 7.0768 | 37.2676 | 12.2632 | 6.6743 | 2.2002 | 600 | 0 | 0 | 0 | 0 | 0 | 0 | 0 | 0 | 0 | 0 | 0 | 0 | -29230.1604 | -9373.3597 | -11457.8284 | 0 | 0 | 19846.7232 | 0 | 17400 | 26548.8932 | 0 | 0 | -19846.7232 | 9148.8932 | 25316.9009 | 12445.771 | 21.8841 | 3.2481e-05 | 0.25747 | 0.58294 | 0.29339 | 2.888 | 3.202 | 0.28894 | 0.65501 | 1.8701e-10 | 0.67051
83.7806 | 7.2826 | 36.9038 | 12.1564 | 6.8864 | 2.2701 | 600 | 0 | 0 | 0 | 0 | 0 | 0 | 0 | 0 | 0 | 0 | 0 | 0 | -29230.1604 | -9373.3597 | -11457.8284 | 0 | 0 | 20477.1309 | 0 | 17400 | 27392.4425 | 0 | 0 | -20477.1309 | 9992.4425 | 26121.3055 | 12853.9247 | 21.8841 | 3.2481e-05 | 0.25747 | 0.58294 | 0.29339 | 2.888 | 3.202 | 0.28894 | 0.65501 | 1.8646e-10 | 0.69001
84.7806 | 7.4938 | 36.5305 | 12.0469 | 7.1039 | 2.3419 | 600 | 0 | 0 | 0 | 0 | 0 | 0 | 0 | 0 | 0 | 0 | 0 | 0 | -29230.1604 | -9373.3597 | -11457.8284 | 0 | 0 | 21123.8921 | 0 | 17400 | 28257.8743 | 0 | 0 | -21123.8921 | 10857.8743 | 26946.5772 | 13273.9293 | 21.8841 | 3.2481e-05 | 0.25747 | 0.58294 | 0.29339 | 2.888 | 3.202 | 0.28894 | 0.65501 | 1.8588e-10 | 0.71001
85.7806 | 7.7103 | 36.1477 | 11.9346 | 7.3271 | 2.4154 | 600 | 0 | 0 | 0 | 0 | 0 | 0 | 0 | 0 | 0 | 0 | 0 | 0 | -29230.1604 | -9373.3597 | -11457.8284 | 0 | 0 | 21787.2499 | 0 | 17400 | 29145.514 | 0 | 0 | -21787.2499 | 11745.514 | 27793.0264 | 13706.0906 | 21.8841 | 3.2481e-05 | 0.25747 | 0.58294 | 0.29339 | 2.888 | 3.202 | 0.28894 | 0.65501 | 1.8527e-10 | 0.73053
86.7806 | 7.9324 | 35.7552 | 11.8195 | 7.5559 | 2.4909 | 600 | 0 | 0 | 0 | 0 | 0 | 0 | 0 | 0 | 0 | 0 | 0 | 0 | -29230.1604 | -9373.3597 | -11457.8284 | 0 | 0 | 22467.4338 | 0 | 17400 | 30055.6689 | 0 | 0 | -22467.4338 | 12655.6689 | 28660.9458 | 14150.7188 | 21.8841 | 3.2481e-05 | 0.25747 | 0.58294 | 0.29339 | 2.888 | 3.202 | 0.28894 | 0.65501 | 1.8463e-10 | 0.75157
87.7806 | 8.16 | 35.3528 | 11.7014 | 7.7904 | 2.5682 | 600 | 0 | 0 | 0 | 0 | 0 | 0 | 0 | 0 | 0 | 0 | 0 | 0 | -29230.1604 | -9373.3597 | -11457.8284 | 0 | 0 | 23164.6575 | 0 | 17400 | 30988.6247 | 0 | 0 | -23164.6575 | 13588.6247 | 29550.6081 | 14608.128 | 21.8841 | 3.2481e-05 | 0.25747 | 0.58294 | 0.29339 | 2.888 | 3.202 | 0.28894 | 0.65501 | 1.8395e-10 | 0.77313
88.7806 | 8.3932 | 34.9405 | 11.5804 | 8.0308 | 2.6474 | 600 | 0 | 0 | 0 | 0 | 0 | 0 | 0 | 0 | 0 | 0 | 0 | 0 | -29230.1604 | -9373.3597 | -11457.8284 | 0 | 0 | 23879.1168 | 0 | 17400 | 31944.6434 | 0 | 0 | -23879.1168 | 14544.6434 | 30462.2632 | 15078.6365 | 21.8841 | 3.2481e-05 | 0.25747 | 0.58294 | 0.29339 | 2.888 | 3.202 | 0.28894 | 0.65501 | 1.8323e-10 | 0.79523
89.7806 | 8.6321 | 34.5182 | 11.4565 | 8.277 | 2.7286 | 600 | 0 | 0 | 0 | 0 | 0 | 0 | 0 | 0 | 0 | 0 | 0 | 0 | -29230.1604 | -9373.3597 | -11457.8284 | 0 | 0 | 24610.9872 | 0 | 17400 | 32923.9601 | 0 | 0 | -24610.9872 | 15523.9601 | 31396.1349 | 15562.5656 | 21.8841 | 3.2481e-05 | 0.25747 | 0.58294 | 0.29339 | 2.888 | 3.202 | 0.28894 | 0.65501 | 1.8246e-10 | 0.81787
90.7806 | 8.8768 | 34.0857 | 11.3296 | 8.5291 | 2.8117 | 600 | 0 | 0 | 0 | 0 | 0 | 0 | 0 | 0 | 0 | 0 | 0 | 0 | -29230.1604 | -9373.3597 | -11457.8284 | 0 | 0 | 25360.4218 | 0 | 17400 | 33926.7793 | 0 | 0 | -25360.4218 | 16526.7793 | 32352.4187 | 16060.2401 | 21.8841 | 3.2481e-05 | 0.25747 | 0.58294 | 0.29339 | 2.888 | 3.202 | 0.28894 | 0.65501 | 1.8166e-10 | 0.84105
91.7806 | 9.1272 | 33.643 | 11.1998 | 8.7872 | 2.8968 | 600 | 0 | 0 | 0 | 0 | 0 | 0 | 0 | 0 | 0 | 0 | 0 | 0 | -29230.1604 | -9373.3597 | -11457.8284 | 0 | 0 | 26127.5484 | 0 | 17400 | 34953.2722 | 0 | 0 | -26127.5484 | 17553.2722 | 33331.2776 | 16571.9871 | 21.8841 | 3.2481e-05 | 0.25747 | 0.58294 | 0.29339 | 2.888 | 3.202 | 0.28894 | 0.65501 | 1.8081e-10 | 0.86478
92.7806 | 9.3835 | 33.19 | 11.0669 | 9.0512 | 2.9838 | 600 | 0 | 0 | 0 | 0 | 0 | 0 | 0 | 0 | 0 | 0 | 0 | 0 | -29230.1604 | -9373.3597 | -11457.8284 | 0 | 0 | 26912.467 | 0 | 17400 | 36003.5726 | 0 | 0 | -26912.467 | 18603.5726 | 34332.8391 | 17098.1359 | 21.8841 | 3.2481e-05 | 0.25747 | 0.58294 | 0.29339 | 2.888 | 3.202 | 0.28894 | 0.65501 | 1.7992e-10 | 0.88905
93.7806 | 9.6456 | 32.7267 | 10.9309 | 9.3213 | 3.0728 | 600 | 0 | 0 | 0 | 0 | 0 | 0 | 0 | 0 | 0 | 0 | 0 | 0 | -29230.1604 | -9373.3597 | -11457.8284 | 0 | 0 | 27715.2467 | 0 | 17400 | 37077.773 | 0 | 0 | -27715.2467 | 19677.773 | 35357.1916 | 17639.0174 | 21.8841 | 3.2481e-05 | 0.25747 | 0.58294 | 0.29339 | 2.888 | 3.202 | 0.28894 | 0.65501 | 1.7897e-10 | 0.91388
94.7806 | 9.9135 | 32.2531 | 10.792 | 9.5974 | 3.1639 | 600 | 0 | 0 | 0 | 0 | 0 | 0 | 0 | 0 | 0 | 0 | 0 | 0 | -29230.1604 | -9373.3597 | -11457.8284 | 0 | 0 | 28535.9229 | 0 | 17400 | 38175.9208 | 0 | 0 | -28535.9229 | 20775.9208 | 36404.3802 | 18194.9635 | 21.8841 | 3.2481e-05 | 0.25747 | 0.58294 | 0.29339 | 2.888 | 3.202 | 0.28894 | 0.65501 | 1.7798e-10 | 0.93927
95.7806 | 10.1872 | 31.7692 | 10.65 | 9.8795 | 3.2569 | 600 | 0 | 0 | 0 | 0 | 0 | 0 | 0 | 0 | 0 | 0 | 0 | 0 | -29230.1604 | -9373.3597 | -11457.8284 | 0 | 0 | 29374.4943 | 0 | 17400 | 39298.014 | 0 | 0 | -29374.4943 | 21898.014 | 37474.4031 | 18766.3064 | 21.8841 | 3.2481e-05 | 0.25747 | 0.58294 | 0.29339 | 2.888 | 3.202 | 0.28894 | 0.65501 | 1.7693e-10 | 0.96521
96.7806 | 10.4668 | 31.275 | 10.505 | 10.1676 | 3.3518 | 600 | 0 | 0 | 0 | 0 | 0 | 0 | 0 | 0 | 0 | 0 | 0 | 0 | -29230.1604 | -9373.3597 | -11457.8284 | 0 | 0 | 30230.8041 | 0 | 17400 | 40443.8431 | 0 | 0 | -30230.8041 | 23043.8431 | 38567.0603 | 19353.3771 | 21.8841 | 3.2481e-05 | 0.25747 | 0.58294 | 0.29339 | 2.888 | 3.202 | 0.28894 | 0.65501 | 1.7577e-10 | 0.9917
96.936 | 10.5107 | 31.1973 | 10.4822 | 10.2129 | 3.3668 | 600 | 0 | 0 | 0 | 0 | 0 | 0 | 0 | 0 | 0 | 0 | 0 | 0 | -29230.1604 | -9373.3597 | -11457.8284 | 0 | 0 | 30365.407 | 0 | 17400 | 40623.9554 | 0 | 0 | -30365.407 | 23223.9554 | 38738.8146 | 19446.0335 | 21.8841 | 3.2481e-05 | 0.25747 | 0.58294 | 0.29339 | 2.888 | 3.202 | 0.28894 | 0.65501 | 1.7548e-10 | 0.99586
96.963 | 10.5184 | 31.1838 | 10.4783 | 10.2208 | 3.3694 | 600 | 0 | 0 | 0 | 0 | 0 | 0 | 0 | 0 | 0 | 0 | 0 | 0 | -29230.1604 | -9373.3597 | -11457.8284 | 0 | 0 | 30388.8188 | 0 | 17400 | 40655.2827 | 0 | 0 | -30388.8188 | 23255.2827 | 38768.6882 | 19462.1652 | 21.8841 | 3.2481e-05 | 0.25747 | 0.58294 | 0.29339 | 2.888 | 3.202 | 0.28894 | 0.65501 | 1.7543e-10 | 0.99658
96.99 | 10.526 | 31.1703 | 10.4743 | 10.2286 | 3.3719 | 600 | 0 | 0 | 0 | 0 | 0 | 0 | 0 | 0 | 0 | 0 | 0 | 0 | -29230.1604 | -9373.3597 | -11457.8284 | 0 | 0 | 30412.2408 | 0 | 17400 | 40686.6238 | 0 | 0 | -30412.2408 | 23286.6238 | 38798.5749 | 19478.3085 | 21.8841 | 3.2481e-05 | 0.25747 | 0.58294 | 0.29339 | 2.888 | 3.202 | 0.28894 | 0.65501 | 1.7538e-10 | 0.99731
97.0169 | 10.5337 | 31.1567 | 10.4703 | 10.2365 | 3.3745 | 600 | 0 | 0 | 0 | 0 | 0 | 0 | 0 | 0 | 0 | 0 | 0 | 0 | -29230.1604 | -9373.3597 | -11457.8284 | 0 | 0 | 30435.6731 | 0 | 17400 | 40717.9785 | 0 | 0 | -30435.6731 | 23317.9785 | 38828.4746 | 19494.4636 | 21.8841 | 3.2481e-05 | 0.25747 | 0.58294 | 0.29339 | 2.888 | 3.202 | 0.28894 | 0.65501 | 1.7533e-10 | 0.99803
97.0439 | 10.5413 | 31.1432 | 10.4664 | 10.2444 | 3.3771 | 600 | 0 | 0 | 0 | 0 | 0 | 0 | 0 | 0 | 0 | 0 | 0 | 0 | -29230.1604 | -9373.3597 | -11457.8284 | 0 | 0 | 30459.1156 | 0 | 17400 | 40749.347 | 0 | 0 | -30459.1156 | 23349.347 | 38858.3874 | 19510.6304 | 21.8841 | 3.2481e-05 | 0.25747 | 0.58294 | 0.29339 | 2.888 | 3.202 | 0.28894 | 0.65501 | 1.7528e-10 | 0.99876
97.0709 | 10.549 | 31.1297 | 10.4624 | 10.2523 | 3.3797 | 600 | 0 | 0 | 0 | 0 | 0 | 0 | 0 | 0 | 0 | 0 | 0 | 0 | -29230.1604 | -9373.3597 | -11457.8284 | 0 | 0 | 30482.5683 | 0 | 17400 | 40780.7291 | 0 | 0 | -30482.5683 | 23380.7291 | 38888.3132 | 19526.809 | 21.8841 | 3.2481e-05 | 0.25747 | 0.58294 | 0.29339 | 2.888 | 3.202 | 0.28894 | 0.65501 | 1.7523e-10 | 0.99948
97.1249 | 10.5643 | 31.1026 | 10.4544 | 10.2681 | 3.385 | 600 | 0 | 0 | 0 | 0 | 0 | 0 | 0 | 0 | 0 | 0 | 0 | 0 | -29230.1604 | -9373.3597 | -11457.8284 | 0 | 0 | 30529.5043 | 0 | 17400 | 40843.5342 | 0 | 0 | -30529.5043 | 23443.5342 | 38948.204 | 19559.2014 | 21.8841 | 3.2481e-05 | 0.25747 | 0.58294 | 0.29339 | 2.888 | 3.202 | 0.28894 | 0.65501 | 1.7513e-10 | 1.0009
97.1789 | 10.5797 | 31.0755 | 10.4465 | 10.2839 | 3.3902 | 600 | 0 | 0 | 0 | 0 | 0 | 0 | 0 | 0 | 0 | 0 | 0 | 0 | -29230.1604 | -9373.3597 | -11457.8284 | 0 | 0 | 30576.4812 | 0 | 17400 | 40906.394 | 0 | 0 | -30576.4812 | 23506.394 | 39008.1468 | 19591.6408 | 21.8841 | 3.2481e-05 | 0.25747 | 0.58294 | 0.29339 | 2.888 | 3.202 | 0.28894 | 0.65501 | 1.7503e-10 | 1.0024
97.2328 | 10.595 | 31.0483 | 10.4385 | 10.2997 | 3.3954 | 600 | 0 | 0 | 0 | 0 | 0 | 0 | 0 | 0 | 0 | 0 | 0 | 0 | -29230.1604 | -9373.3597 | -11457.8284 | 0 | 0 | 30623.4988 | 0 | 17400 | 40969.3083 | 0 | 0 | -30623.4988 | 23569.3083 | 39068.1415 | 19624.1274 | 21.8841 | 3.2481e-05 | 0.25747 | 0.58294 | 0.29339 | 2.888 | 3.202 | 0.28894 | 0.65501 | 1.7492e-10 | 1.0038
97.2868 | 10.6104 | 31.0212 | 10.4306 | 10.3155 | 3.4006 | 600 | 0 | 0 | 0 | 0 | 0 | 0 | 0 | 0 | 0 | 0 | 0 | 0 | -29230.1604 | -9373.3597 | -11457.8284 | 0 | 0 | 30670.557 | 0 | 17400 | 41032.277 | 0 | 0 | -30670.557 | 23632.277 | 39128.1882 | 19656.661 | 21.8841 | 3.2481e-05 | 0.25747 | 0.58294 | 0.29339 | 2.888 | 3.202 | 0.28894 | 0.65501 | 1.7482e-10 | 1.0053
97.8266 | 10.7647 | 30.7483 | 10.3505 | 10.4746 | 3.453 | 600 | 0 | 0 | 0 | 0 | 0 | 0 | 0 | 0 | 0 | 0 | 0 | 0 | -29230.1604 | -9373.3597 | -11457.8284 | 0 | 0 | 31143.357 | 0 | 17400 | 41664.9311 | 0 | 0 | -31143.357 | 24264.9311 | 39731.4842 | 19984.6011 | 21.8841 | 3.2481e-05 | 0.25747 | 0.58294 | 0.29339 | 2.888 | 3.202 | 0.28894 | 0.65501 | 1.7379e-10 | 1.0199
98.3663 | 10.9204 | 30.4732 | 10.2698 | 10.635 | 3.5059 | 600 | 0 | 0 | 0 | 0 | 0 | 0 | 0 | 0 | 0 | 0 | 0 | 0 | -29230.1604 | -9373.3597 | -11457.8284 | 0 | 0 | 31620.1523 | 0 | 17400 | 42302.9314 | 0 | 0 | -31620.1523 | 24902.9314 | 40339.8783 | 20317.2975 | 21.8841 | 3.2481e-05 | 0.25747 | 0.58294 | 0.29339 | 2.888 | 3.202 | 0.28894 | 0.65501 | 1.7274e-10 | 1.0347
98.9061 | 11.0773 | 30.1957 | 10.1884 | 10.7967 | 3.5592 | 600 | 0 | 0 | 0 | 0 | 0 | 0 | 0 | 0 | 0 | 0 | 0 | 0 | -29230.1604 | -9373.3597 | -11457.8284 | 0 | 0 | 32100.8743 | 0 | 17400 | 42946.1861 | 0 | 0 | -32100.8743 | 25546.1861 | 40953.2829 | 20654.7898 | 21.8841 | 3.2481e-05 | 0.25747 | 0.58294 | 0.29339 | 2.888 | 3.202 | 0.28894 | 0.65501 | 1.7168e-10 | 1.0495
99.4459 | 11.2355 | 29.9161 | 10.1063 | 10.9597 | 3.613 | 600 | 0 | 0 | 0 | 0 | 0 | 0 | 0 | 0 | 0 | 0 | 0 | 0 | -29230.1604 | -9373.3597 | -11457.8284 | 0 | 0 | 32585.4505 | 0 | 17400 | 43594.598 | 0 | 0 | -32585.4505 | 26194.598 | 41571.6056 | 20997.1169 | 21.8841 | 3.2481e-05 | 0.25747 | 0.58294 | 0.29339 | 2.888 | 3.202 | 0.28894 | 0.65501 | 1.706e-10 | 1.0645
99.9856 | 11.3949 | 29.6343 | 10.0237 | 11.124 | 3.6671 | 600 | 0 | 0 | 0 | 0 | 0 | 0 | 0 | 0 | 0 | 0 | 0 | 0 | -29230.1604 | -9373.3597 | -11457.8284 | 0 | 0 | 33073.8044 | 0 | 17400 | 44248.0649 | 0 | 0 | -33073.8044 | 26848.0649 | 42194.7486 | 21344.3172 | 21.8841 | 3.2481e-05 | 0.25747 | 0.58294 | 0.29339 | 2.888 | 3.202 | 0.28894 | 0.65501 | 1.695e-10 | 1.0796
100.9856 | 11.6935 | 29.1065 | 9.8688 | 11.4317 | 3.7685 | 600 | 0 | 0 | 0 | 0 | 0 | 0 | 0 | 0 | 0 | 0 | 0 | 0 | -29230.1604 | -9373.3597 | -11457.8284 | 0 | 0 | 33988.2386 | 0 | 17400 | 45471.6703 | 0 | 0 | -33988.2386 | 28071.6703 | 43361.5729 | 22000.5832 | 21.8841 | 3.2481e-05 | 0.25747 | 0.58294 | 0.29339 | 2.888 | 3.202 | 0.28894 | 0.65501 | 1.6744e-10 | 1.1079
101.9856 | 11.996 | 28.5718 | 9.7119 | 11.7434 | 3.8713 | 600 | 0 | 0 | 0 | 0 | 0 | 0 | 0 | 0 | 0 | 0 | 0 | 0 | -29230.1604 | -9373.3597 | -11457.8284 | 0 | 0 | 34914.8078 | 0 | 17400 | 46711.5136 | 0 | 0 | -34914.8078 | 29311.5136 | 44543.8818 | 22673.9334 | 21.8841 | 3.2481e-05 | 0.25747 | 0.58294 | 0.29339 | 2.888 | 3.202 | 0.28894 | 0.65501 | 1.6531e-10 | 1.1366
102.9856 | 12.3023 | 28.0304 | 9.5531 | 12.059 | 3.9753 | 600 | 0 | 0 | 0 | 0 | 0 | 0 | 0 | 0 | 0 | 0 | 0 | 0 | -29230.1604 | -9373.3597 | -11457.8284 | 0 | 0 | 35852.9144 | 0 | 17400 | 47966.795 | 0 | 0 | -35852.9144 | 30566.795 | 45740.9122 | 23364.5875 | 21.8841 | 3.2481e-05 | 0.25747 | 0.58294 | 0.29339 | 2.888 | 3.202 | 0.28894 | 0.65501 | 1.6314e-10 | 1.1656
103.9856 | 12.6121 | 27.4827 | 9.3924 | 12.3783 | 4.0806 | 600 | 0 | 0 | 0 | 0 | 0 | 0 | 0 | 0 | 0 | 0 | 0 | 0 | -29230.1604 | -9373.3597 | -11457.8284 | 0 | 0 | 36801.9117 | 0 | 17400 | 49236.6493 | 0 | 0 | -36801.9117 | 31836.6493 | 46951.8394 | 24072.7537 | 21.8841 | 3.2481e-05 | 0.25747 | 0.58294 | 0.29339 | 2.888 | 3.202 | 0.28894 | 0.65501 | 1.6091e-10 | 1.195
104.9856 | 12.9253 | 26.9291 | 9.23 | 12.701 | 4.187 | 600 | 0 | 0 | 0 | 0 | 0 | 0 | 0 | 0 | 0 | 0 | 0 | 0 | -29230.1604 | -9373.3597 | -11457.8284 | 0 | 0 | 37761.1041 | 0 | 17400 | 50520.1457 | 0 | 0 | -37761.1041 | 33120.1457 | 48175.7756 | 24798.6278 | 21.8841 | 3.2481e-05 | 0.25747 | 0.58294 | 0.29339 | 2.888 | 3.202 | 0.28894 | 0.65501 | 1.5863e-10 | 1.2246
105.9856 | 13.2415 | 26.37 | 9.066 | 13.0269 | 4.2944 | 600 | 0 | 0 | 0 | 0 | 0 | 0 | 0 | 0 | 0 | 0 | 0 | 0 | -29230.1604 | -9373.3597 | -11457.8284 | 0 | 0 | 38729.7473 | 0 | 17400 | 51816.2882 | 0 | 0 | -38729.7473 | 34416.2882 | 49411.771 | 25542.3921 | 21.8841 | 3.2481e-05 | 0.25747 | 0.58294 | 0.29339 | 2.888 | 3.202 | 0.28894 | 0.65501 | 1.563e-10 | 1.2546
106.9856 | 13.5606 | 25.806 | 8.9005 | 13.3557 | 4.4028 | 600 | 0 | 0 | 0 | 0 | 0 | 0 | 0 | 0 | 0 | 0 | 0 | 0 | -29230.1604 | -9373.3597 | -11457.8284 | 0 | 0 | 39707.0482 | 0 | 17400 | 53124.0157 | 0 | 0 | -39707.0482 | 35724.0157 | 50658.8138 | 26304.2147 | 21.8841 | 3.2481e-05 | 0.25747 | 0.58294 | 0.29339 | 2.888 | 3.202 | 0.28894 | 0.65501 | 1.5392e-10 | 1.2848
107.9856 | 13.8822 | 25.2374 | 8.7337 | 13.6871 | 4.5121 | 600 | 0 | 0 | 0 | 0 | 0 | 0 | 0 | 0 | 0 | 0 | 0 | 0 | -29230.1604 | -9373.3597 | -11457.8284 | 0 | 0 | 40692.1661 | 0 | 17400 | 54442.2029 | 0 | 0 | -40692.1661 | 37042.2029 | 51915.8311 | 27084.2486 | 21.8841 | 3.2481e-05 | 0.25747 | 0.58294 | 0.29339 | 2.888 | 3.202 | 0.28894 | 0.65501 | 1.5148e-10 | 1.3153
108.9856 | 14.2061 | 24.6649 | 8.5657 | 14.0209 | 4.6221 | 600 | 0 | 0 | 0 | 0 | 0 | 0 | 0 | 0 | 0 | 0 | 0 | 0 | -29230.1604 | -9373.3597 | -11457.8284 | 0 | 0 | 41684.2127 | 0 | 17400 | 55769.6616 | 0 | 0 | -41684.2127 | 38369.6616 | 53181.6895 | 27882.6307 | 21.8841 | 3.2481e-05 | 0.25747 | 0.58294 | 0.29339 | 2.888 | 3.202 | 0.28894 | 0.65501 | 1.49e-10 | 1.346
109.9856 | 14.5319 | 24.0889 | 8.3967 | 14.3567 | 4.7328 | 600 | 0 | 0 | 0 | 0 | 0 | 0 | 0 | 0 | 0 | 0 | 0 | 0 | -29230.1604 | -9373.3597 | -11457.8284 | 0 | 0 | 42682.2541 | 0 | 17400 | 57105.1418 | 0 | 0 | -42682.2541 | 39705.1418 | 54455.1972 | 28699.481 | 21.8841 | 3.2481e-05 | 0.25747 | 0.58294 | 0.29339 | 2.888 | 3.202 | 0.28894 | 0.65501 | 1.4646e-10 | 1.3769
110.9856 | 14.8594 | 23.51 | 8.2269 | 14.6941 | 4.844 | 600 | 0 | 0 | 0 | 0 | 0 | 0 | 0 | 0 | 0 | 0 | 0 | 0 | -29230.1604 | -9373.3597 | -11457.8284 | 0 | 0 | 43685.311 | 0 | 17400 | 58447.3334 | 0 | 0 | -43685.311 | 41047.3334 | 55735.1049 | 29534.9017 | 21.8841 | 3.2481e-05 | 0.25747 | 0.58294 | 0.29339 | 2.888 | 3.202 | 0.28894 | 0.65501 | 1.4388e-10 | 1.4079
111.9856 | 15.1882 | 22.9287 | 8.0563 | 15.0329 | 4.9557 | 600 | 0 | 0 | 0 | 0 | 0 | 0 | 0 | 0 | 0 | 0 | 0 | 0 | -29230.1604 | -9373.3597 | -11457.8284 | 0 | 0 | 44692.3615 | 0 | 17400 | 59794.8688 | 0 | 0 | -44692.3615 | 42394.8688 | 57020.1083 | 30388.9765 | 21.8841 | 3.2481e-05 | 0.25747 | 0.58294 | 0.29339 | 2.888 | 3.202 | 0.28894 | 0.65501 | 1.4125e-10 | 1.439
112.9856 | 15.518 | 22.3458 | 7.8853 | 15.3727 | 5.0677 | 600 | 0 | 0 | 0 | 0 | 0 | 0 | 0 | 0 | 0 | 0 | 0 | 0 | -29230.1604 | -9373.3597 | -11457.8284 | 0 | 0 | 45702.3417 | 0 | 17400 | 61146.3244 | 0 | 0 | -45702.3417 | 43746.3244 | 58308.8501 | 31261.7696 | 21.8841 | 3.2481e-05 | 0.25747 | 0.58294 | 0.29339 | 2.888 | 3.202 | 0.28894 | 0.65501 | 1.3858e-10 | 1.4703
113.9856 | 15.8483 | 21.7619 | 7.714 | 15.7132 | 5.18 | 600 | 0 | 0 | 0 | 0 | 0 | 0 | 0 | 0 | 0 | 0 | 0 | 0 | -29230.1604 | -9373.3597 | -11457.8284 | 0 | 0 | 46714.1486 | 0 | 17400 | 62500.2242 | 0 | 0 | -46714.1486 | 45100.2242 | 59599.9227 | 32153.3254 | 21.8841 | 3.2481e-05 | 0.25747 | 0.58294 | 0.29339 | 2.888 | 3.202 | 0.28894 | 0.65501 | 1.3586e-10 | 1.5016
114.9856 | 16.1789 | 21.1775 | 7.5425 | 16.0538 | 5.2923 | 600 | 0 | 0 | 0 | 0 | 0 | 0 | 0 | 0 | 0 | 0 | 0 | 0 | -29230.1604 | -9373.3597 | -11457.8284 | 0 | 0 | 47726.6416 | 0 | 17400 | 63855.0423 | 0 | 0 | -47726.6416 | 46455.0423 | 60891.8708 | 33063.6671 | 21.8841 | 3.2481e-05 | 0.25747 | 0.58294 | 0.29339 | 2.888 | 3.202 | 0.28894 | 0.65501 | 1.331e-10 | 1.5329
115.9856 | 16.5093 | 20.5934 | 7.3712 | 16.3943 | 5.4045 | 600 | 0 | 0 | 0 | 0 | 0 | 0 | 0 | 0 | 0 | 0 | 0 | 0 | -29230.1604 | -9373.3597 | -11457.8284 | 0 | 0 | 48738.6455 | 0 | 17400 | 65209.2058 | 0 | 0 | -48738.6455 | 47809.2058 | 62183.1949 | 33992.7966 | 21.8841 | 3.2481e-05 | 0.25747 | 0.58294 | 0.29339 | 2.888 | 3.202 | 0.28894 | 0.65501 | 1.3029e-10 | 1.5642
116.9856 | 16.8392 | 20.0103 | 7.2001 | 16.7342 | 5.5166 | 600 | 0 | 0 | 0 | 0 | 0 | 0 | 0 | 0 | 0 | 0 | 0 | 0 | -29230.1604 | -9373.3597 | -11457.8284 | 0 | 0 | 49748.9527 | 0 | 17400 | 66561.099 | 0 | 0 | -49748.9527 | 49161.099 | 63472.3539 | 34940.6937 | 21.8841 | 3.2481e-05 | 0.25747 | 0.58294 | 0.29339 | 2.888 | 3.202 | 0.28894 | 0.65501 | 1.2745e-10 | 1.5955
117.9856 | 17.1681 | 19.4289 | 7.0295 | 17.0731 | 5.6283 | 600 | 0 | 0 | 0 | 0 | 0 | 0 | 0 | 0 | 0 | 0 | 0 | 0 | -29230.1604 | -9373.3597 | -11457.8284 | 0 | 0 | 50756.3261 | 0 | 17400 | 67909.0664 | 0 | 0 | -50756.3261 | 50509.0664 | 64757.7693 | 35907.3155 | 21.8841 | 3.2481e-05 | 0.25747 | 0.58294 | 0.29339 | 2.888 | 3.202 | 0.28894 | 0.65501 | 1.2457e-10 | 1.6266
118.9856 | 17.4956 | 18.8499 | 6.8597 | 17.4107 | 5.7396 | 600 | 0 | 0 | 0 | 0 | 0 | 0 | 0 | 0 | 0 | 0 | 0 | 0 | -29230.1604 | -9373.3597 | -11457.8284 | 0 | 0 | 51759.5018 | 0 | 17400 | 69251.4169 | 0 | 0 | -51759.5018 | 51851.4169 | 66037.8285 | 36892.5959 | 21.8841 | 3.2481e-05 | 0.25747 | 0.58294 | 0.29339 | 2.888 | 3.202 | 0.28894 | 0.65501 | 1.2165e-10 | 1.6577
119.9856 | 17.8213 | 18.2741 | 6.6907 | 17.7463 | 5.8502 | 600 | 0 | 0 | 0 | 0 | 0 | 0 | 0 | 0 | 0 | 0 | 0 | 0 | -29230.1604 | -9373.3597 | -11457.8284 | 0 | 0 | 52757.1922 | 0 | 17400 | 70586.4275 | 0 | 0 | -52757.1922 | 53186.4275 | 67310.8884 | 37896.4449 | 21.8841 | 3.2481e-05 | 0.25747 | 0.58294 | 0.29339 | 2.888 | 3.202 | 0.28894 | 0.65501 | 1.1869e-10 | 1.6885
120.9856 | 18.1449 | 17.7022 | 6.5229 | 18.0797 | 5.9601 | 600 | 0 | 0 | 0 | 0 | 0 | 0 | 0 | 0 | 0 | 0 | 0 | 0 | -29230.1604 | -9373.3597 | -11457.8284 | 0 | 0 | 53748.0892 | 0 | 17400 | 71912.3478 | 0 | 0 | -53748.0892 | 54512.3478 | 68575.2798 | 38918.7488 | 21.8841 | 3.2481e-05 | 0.25747 | 0.58294 | 0.29339 | 2.888 | 3.202 | 0.28894 | 0.65501 | 1.157e-10 | 1.7192
121.9856 | 18.4657 | 17.1349 | 6.3565 | 18.4104 | 6.0691 | 600 | 0 | 0 | 0 | 0 | 0 | 0 | 0 | 0 | 0 | 0 | 0 | 0 | -29230.1604 | -9373.3597 | -11457.8284 | 0 | 0 | 54730.8667 | 0 | 17400 | 73227.4034 | 0 | 0 | -54730.8667 | 55827.4034 | 69829.3107 | 39959.3691 | 21.8841 | 3.2481e-05 | 0.25747 | 0.58294 | 0.29339 | 2.888 | 3.202 | 0.28894 | 0.65501 | 1.1268e-10 | 1.7496
122.9856 | 18.7835 | 16.5732 | 6.1917 | 18.7379 | 6.1771 | 600 | 0 | 0 | 0 | 0 | 0 | 0 | 0 | 0 | 0 | 0 | 0 | 0 | -29230.1604 | -9373.3597 | -11457.8284 | 0 | 0 | 55704.1844 | 0 | 17400 | 74529.8009 | 0 | 0 | -55704.1844 | 57129.8009 | 71071.2709 | 41018.1428 | 21.8841 | 3.2481e-05 | 0.25747 | 0.58294 | 0.29339 | 2.888 | 3.202 | 0.28894 | 0.65501 | 1.0963e-10 | 1.7797
123.9856 | 19.0978 | 16.0176 | 6.0287 | 19.0617 | 6.2838 | 600 | 0 | 0 | 0 | 0 | 0 | 0 | 0 | 0 | 0 | 0 | 0 | 0 | -29230.1604 | -9373.3597 | -11457.8284 | 0 | 0 | 56666.6904 | 0 | 17400 | 75817.7313 | 0 | 0 | -56666.6904 | 58417.7313 | 72299.4353 | 42094.8818 | 21.8841 | 3.2481e-05 | 0.25747 | 0.58294 | 0.29339 | 2.888 | 3.202 | 0.28894 | 0.65501 | 1.0654e-10 | 1.8095
124.9856 | 19.4081 | 15.4691 | 5.8678 | 19.3814 | 6.3892 | 600 | 0 | 0 | 0 | 0 | 0 | 0 | 0 | 0 | 0 | 0 | 0 | 0 | -29230.1604 | -9373.3597 | -11457.8284 | 0 | 0 | 57617.0246 | 0 | 17400 | 77089.3745 | 0 | 0 | -57617.0246 | 59689.3745 | 73512.0684 | 43189.3727 | 21.8841 | 3.2481e-05 | 0.25747 | 0.58294 | 0.29339 | 2.888 | 3.202 | 0.28894 | 0.65501 | 1.0343e-10 | 1.8389
125.9856 | 19.7139 | 14.9284 | 5.7092 | 19.6966 | 6.4931 | 600 | 0 | 0 | 0 | 0 | 0 | 0 | 0 | 0 | 0 | 0 | 0 | 0 | -29230.1604 | -9373.3597 | -11457.8284 | 0 | 0 | 58553.8212 | 0 | 17400 | 78342.903 | 0 | 0 | -58553.8212 | 60942.903 | 74707.4273 | 44301.3771 | 21.8841 | 3.2481e-05 | 0.25747 | 0.58294 | 0.29339 | 2.888 | 3.202 | 0.28894 | 0.65501 | 1.0029e-10 | 1.8678
126.9856 | 20.0149 | 14.3964 | 5.5531 | 20.0068 | 6.5954 | 600 | 0 | 0 | 0 | 0 | 0 | 0 | 0 | 0 | 0 | 0 | 0 | 0 | -29230.1604 | -9373.3597 | -11457.8284 | 0 | 0 | 59475.7117 | 0 | 17400 | 79576.4857 | 0 | 0 | -59475.7117 | 62176.4857 | 75883.766 | 45430.631 | 21.8841 | 3.2481e-05 | 0.25747 | 0.58294 | 0.29339 | 2.888 | 3.202 | 0.28894 | 0.65501 | 9.7127e-11 | 1.8963
127.9856 | 20.3106 | 13.8737 | 5.3997 | 20.3115 | 6.6958 | 600 | 0 | 0 | 0 | 0 | 0 | 0 | 0 | 0 | 0 | 0 | 0 | 0 | -29230.1604 | -9373.3597 | -11457.8284 | 0 | 0 | 60381.3276 | 0 | 17400 | 80788.2912 | 0 | 0 | -60381.3276 | 63388.2912 | 77039.3382 | 46576.845 | 21.8841 | 3.2481e-05 | 0.25747 | 0.58294 | 0.29339 | 2.888 | 3.202 | 0.28894 | 0.65501 | 9.3937e-11 | 1.9244
128.9856 | 20.6005 | 13.3611 | 5.2493 | 20.6103 | 6.7943 | 600 | 0 | 0 | 0 | 0 | 0 | 0 | 0 | 0 | 0 | 0 | 0 | 0 | -29230.1604 | -9373.3597 | -11457.8284 | 0 | 0 | 61269.3025 | 0 | 17400 | 81976.4914 | 0 | 0 | -61269.3025 | 64576.4914 | 78172.4003 | 47739.7045 | 21.8841 | 3.2481e-05 | 0.25747 | 0.58294 | 0.29339 | 2.888 | 3.202 | 0.28894 | 0.65501 | 9.0723e-11 | 1.9518
129.9856 | 20.8843 | 12.8596 | 5.1022 | 20.9026 | 6.8907 | 600 | 0 | 0 | 0 | 0 | 0 | 0 | 0 | 0 | 0 | 0 | 0 | 0 | -29230.1604 | -9373.3597 | -11457.8284 | 0 | 0 | 62138.2745 | 0 | 17400 | 83139.2638 | 0 | 0 | -62138.2745 | 65739.2638 | 79281.2146 | 48918.8694 | 21.8841 | 3.2481e-05 | 0.25747 | 0.58294 | 0.29339 | 2.888 | 3.202 | 0.28894 | 0.65501 | 8.7487e-11 | 1.9787
130.9856 | 21.1613 | 12.3698 | 4.9585 | 21.1882 | 6.9848 | 600 | 0 | 0 | 0 | 0 | 0 | 0 | 0 | 0 | 0 | 0 | 0 | 0 | -29230.1604 | -9373.3597 | -11457.8284 | 0 | 0 | 62986.8876 | 0 | 17400 | 84274.7939 | 0 | 0 | -62986.8876 | 66874.7939 | 80364.0508 | 50113.9744 | 21.8841 | 3.2481e-05 | 0.25747 | 0.58294 | 0.29339 | 2.888 | 3.202 | 0.28894 | 0.65501 | 8.4227e-11 | 2.005
131.9856 | 21.4313 | 11.8925 | 4.8185 | 21.4664 | 7.0766 | 600 | 0 | 0 | 0 | 0 | 0 | 0 | 0 | 0 | 0 | 0 | 0 | 0 | -29230.1604 | -9373.3597 | -11457.8284 | 0 | 0 | 63813.793 | 0 | 17400 | 85381.277 | 0 | 0 | -63813.793 | 67981.277 | 81419.1879 | 51324.6293 | 21.8841 | 3.2481e-05 | 0.25747 | 0.58294 | 0.29339 | 2.888 | 3.202 | 0.28894 | 0.65501 | 8.0945e-11 | 2.0305
132.9856 | 21.6938 | 11.4286 | 4.6823 | 21.7368 | 7.1657 | 600 | 0 | 0 | 0 | 0 | 0 | 0 | 0 | 0 | 0 | 0 | 0 | 0 | -29230.1604 | -9373.3597 | -11457.8284 | 0 | 0 | 64617.65 | 0 | 17400 | 86456.9189 | 0 | 0 | -64617.65 | 69056.9189 | 82444.915 | 52550.4185 | 21.8841 | 3.2481e-05 | 0.25747 | 0.58294 | 0.29339 | 2.888 | 3.202 | 0.28894 | 0.65501 | 7.7641e-11 | 2.0554
133.9856 | 21.9483 | 10.9787 | 4.5503 | 21.9991 | 7.2522 | 600 | 0 | 0 | 0 | 0 | 0 | 0 | 0 | 0 | 0 | 0 | 0 | 0 | -29230.1604 | -9373.3597 | -11457.8284 | 0 | 0 | 65397.1255 | 0 | 17400 | 87499.936 | 0 | 0 | -65397.1255 | 70099.936 | 83439.5313 | 53790.9022 | 21.8841 | 3.2481e-05 | 0.25747 | 0.58294 | 0.29339 | 2.888 | 3.202 | 0.28894 | 0.65501 | 7.4314e-11 | 2.0795
134.9856 | 22.1944 | 10.5436 | 4.4227 | 22.2527 | 7.3358 | 600 | 0 | 0 | 0 | 0 | 0 | 0 | 0 | 0 | 0 | 0 | 0 | 0 | -29230.1604 | -9373.3597 | -11457.8284 | 0 | 0 | 66150.8937 | 0 | 17400 | 88508.554 | 0 | 0 | -66150.8937 | 71108.554 | 84401.3447 | 55045.6153 | 21.8841 | 3.2481e-05 | 0.25747 | 0.58294 | 0.29339 | 2.888 | 3.202 | 0.28894 | 0.65501 | 7.0963e-11 | 2.1028
135.9856 | 22.4317 | 10.1241 | 4.2996 | 22.4972 | 7.4164 | 600 | 0 | 0 | 0 | 0 | 0 | 0 | 0 | 0 | 0 | 0 | 0 | 0 | -29230.1604 | -9373.3597 | -11457.8284 | 0 | 0 | 66877.6335 | 0 | 17400 | 89481.0053 | 0 | 0 | -66877.6335 | 72081.0053 | 85328.6698 | 56314.0686 | 21.8841 | 3.2481e-05 | 0.25747 | 0.58294 | 0.29339 | 2.888 | 3.202 | 0.28894 | 0.65501 | 6.7587e-11 | 2.1253
136.9856 | 22.6597 | 9.721 | 4.1814 | 22.7322 | 7.4939 | 600 | 0 | 0 | 0 | 0 | 0 | 0 | 0 | 0 | 0 | 0 | 0 | 0 | -29230.1604 | -9373.3597 | -11457.8284 | 0 | 0 | 67576.0255 | 0 | 17400 | 90415.5243 | 0 | 0 | -67576.0255 | 73015.5243 | 86219.8227 | 57595.7483 | 21.8841 | 3.2481e-05 | 0.25747 | 0.58294 | 0.29339 | 2.888 | 3.202 | 0.28894 | 0.65501 | 6.4185e-11 | 2.1469
137.9856 | 22.8781 | 9.3351 | 4.0681 | 22.9572 | 7.568 | 600 | 0 | 0 | 0 | 0 | 0 | 0 | 0 | 0 | 0 | 0 | 0 | 0 | -29230.1604 | -9373.3597 | -11457.8284 | 0 | 0 | 68244.7463 | 0 | 17400 | 91310.3404 | 0 | 0 | -68244.7463 | 73910.3404 | 87073.1152 | 58890.1159 | 21.8841 | 3.2481e-05 | 0.25747 | 0.58294 | 0.29339 | 2.888 | 3.202 | 0.28894 | 0.65501 | 6.0752e-11 | 2.1676
138.6145 | 23.0102 | 9.1014 | 3.9996 | 23.0934 | 7.6129 | 600 | 0 | 0 | 0 | 0 | 0 | 0 | 0 | 0 | 0 | 0 | 0 | 0 | -29230.1604 | -9373.3597 | -11457.8284 | 0 | 0 | 68649.4749 | 0 | 17400 | 91851.9082 | 0 | 0 | -68649.4749 | 74451.9082 | 87589.5969 | 59710.3322 | 21.8841 | 3.2481e-05 | 0.25747 | 0.58294 | 0.29339 | 2.888 | 3.202 | 0.28894 | 0.65501 | 5.8573e-11 | 2.18
138.617 | 23.0051 | 9.1359 | 4.0022 | 23.0883 | 7.6112 | 600.1481 | 0.098738 | 0 | 0.098738 | 0 | 0.14815 | 0 | 0 | 0 | 0 | 0 | 0 | 0 | -29252.757 | -9375.6801 | -11459.1925 | 0 | 0 | 68651.0622 | 0 | 17404.2962 | 91854.0301 | 0 | 0 | -68651.0622 | 74449.7339 | 87591.6203 | 59713.6025 | 21.8787 | 3.2489e-05 | 0.25747 | 0.58294 | 0.29339 | 2.888 | 3.202 | 0.28894 | 0.65501 | 5.8669e-11 | 2.1797
138.6195 | 22.9999 | 9.1704 | 4.0048 | 23.0831 | 7.6095 | 600.2963 | 0.098713 | 0 | 0.098713 | 0 | 0.29629 | 0 | 0 | 0 | 0 | 0 | 0 | 0 | -29275.3536 | -9378.0005 | -11460.5567 | 0 | 0 | 68652.6519 | 0 | 17408.5925 | 91856.1554 | 0 | 0 | -68652.6519 | 74447.5629 | 87593.647 | 59716.8729 | 21.8733 | 3.2497e-05 | 0.25747 | 0.58294 | 0.29339 | 2.888 | 3.202 | 0.28894 | 0.65501 | 5.876e-11 | 2.1792
138.6527 | 22.9316 | 9.6271 | 4.0393 | 23.0147 | 7.587 | 602.2664 | 0.09839 | 0 | 0.09839 | 0 | 2.2664 | 0 | 0 | 0 | 0 | 0 | 0 | 0 | -29575.8542 | -9408.8582 | -11478.6983 | 0 | 0 | 68674.0281 | 0 | 17465.7261 | 91884.7325 | 0 | 0 | -68674.0281 | 74419.0064 | 87620.898 | 59760.3714 | 21.8018 | 3.2603e-05 | 0.25747 | 0.58294 | 0.29339 | 2.888 | 3.202 | 0.28894 | 0.65501 | 5.9954e-11 | 2.1727
138.686 | 22.8639 | 10.0805 | 4.0736 | 22.947 | 7.5646 | 604.2365 | 0.09807 | 0 | 0.09807 | 0 | 4.2365 | 0 | 0 | 0 | 0 | 0 | 0 | 0 | -29876.3548 | -9439.7159 | -11496.8399 | 0 | 0 | 68695.8339 | 0 | 17522.8597 | 91913.8845 | 0 | 0 | -68695.8339 | 74391.0248 | 87648.6972 | 59803.8832 | 21.7307 | 3.271e-05 | 0.25747 | 0.58294 | 0.29339 | 2.888 | 3.202 | 0.28894 | 0.65501 | 6.1111e-11 | 2.1663
138.7192 | 22.7968 | 10.5308 | 4.1075 | 22.8798 | 7.5425 | 606.2067 | 0.097751 | 0 | 0.097751 | 0 | 6.2067 | 0 | 0 | 0 | 0 | 0 | 0 | 0 | -30176.8554 | -9470.5736 | -11514.9816 | 0 | 0 | 68718.0568 | 0 | 17579.9933 | 91943.5946 | 0 | 0 | -68718.0568 | 74363.6013 | 87677.0286 | 59847.4085 | 21.6601 | 3.2817e-05 | 0.25747 | 0.58294 | 0.29339 | 2.888 | 3.202 | 0.28894 | 0.65501 | 6.2234e-11 | 2.1599
138.799 | 22.638 | 11.5984 | 4.1878 | 22.7209 | 7.4901 | 610.9341 | 0.096995 | 0 | 0.096995 | 0 | 10.9341 | 0 | 0 | 0 | 0 | 0 | 0 | 0 | -30897.9188 | -9544.6179 | -11558.5131 | 0 | 0 | 68773.0056 | 0 | 17717.0878 | 92017.0584 | 0 | 0 | -68773.0056 | 74299.9706 | 87747.0833 | 59951.9065 | 21.4924 | 3.3073e-05 | 0.25747 | 0.58294 | 0.29339 | 2.888 | 3.202 | 0.28894 | 0.65501 | 6.4801e-11 | 2.1449
138.8788 | 22.4823 | 12.6484 | 4.2665 | 22.5652 | 7.4388 | 615.6615 | 0.09625 | 0 | 0.09625 | 0 | 15.6615 | 0 | 0 | 0 | 0 | 0 | 0 | 0 | -31618.9823 | -9618.6622 | -11602.0446 | 0 | 0 | 68830.1507 | 0 | 17854.1822 | 92093.461 | 0 | 0 | -68830.1507 | 74239.2788 | 87819.9405 | 60056.4874 | 21.3274 | 3.3328e-05 | 0.25747 | 0.58294 | 0.29339 | 2.888 | 3.202 | 0.28894 | 0.65501 | 6.7211e-11 | 2.1301
138.9586 | 22.3297 | 13.6813 | 4.3436 | 22.4125 | 7.3884 | 620.3889 | 0.095516 | 0 | 0.095516 | 0 | 20.3889 | 0 | 0 | 0 | 0 | 0 | 0 | 0 | -32340.0457 | -9692.7065 | -11645.5761 | 0 | 0 | 68889.3707 | 0 | 17991.2767 | 92172.6401 | 0 | 0 | -68889.3707 | 74181.3634 | 87895.4453 | 60161.1544 | 21.1649 | 3.3584e-05 | 0.25747 | 0.58294 | 0.29339 | 2.888 | 3.202 | 0.28894 | 0.65501 | 6.9485e-11 | 2.1157
139.0383 | 22.18 | 14.6975 | 4.4193 | 22.2627 | 7.3391 | 625.1162 | 0.094794 | 0 | 0.094794 | 0 | 25.1162 | 0 | 0 | 0 | 0 | 0 | 0 | 0 | -33061.1092 | -9766.7509 | -11689.1077 | 0 | 0 | 68950.5605 | 0 | 18128.3711 | 92254.455 | 0 | 0 | -68950.5605 | 74126.0839 | 87973.4636 | 60265.9105 | 21.0048 | 3.384e-05 | 0.25747 | 0.58294 | 0.29339 | 2.888 | 3.202 | 0.28894 | 0.65501 | 7.1641e-11 | 2.1015
139.1664 | 21.9456 | 16.2946 | 4.5378 | 22.0283 | 7.2618 | 632.704 | 0.093657 | 0 | 0.093657 | 0 | 32.704 | 0 | 0 | 0 | 0 | 0 | 0 | 0 | -34218.465 | -9885.5971 | -11758.9787 | 0 | 0 | 69052.6485 | 0 | 18348.417 | 92390.9575 | 0 | 0 | -69052.6485 | 74042.5405 | 88103.6318 | 60434.2451 | 20.7529 | 3.4251e-05 | 0.25747 | 0.58294 | 0.29339 | 2.888 | 3.202 | 0.28894 | 0.65501 | 7.4886e-11 | 2.0793
139.2944 | 21.7181 | 17.8514 | 4.6527 | 21.8008 | 7.1868 | 640.2918 | 0.092547 | 0 | 0.092547 | 0 | 40.2918 | 0 | 0 | 0 | 0 | 0 | 0 | 0 | -35375.8209 | -10004.4432 | -11828.8498 | 0 | 0 | 69159.2525 | 0 | 18568.4629 | 92533.503 | 0 | 0 | -69159.2525 | 73965.0401 | 88239.5625 | 60602.8275 | 20.507 | 3.4662e-05 | 0.25747 | 0.58294 | 0.29339 | 2.888 | 3.202 | 0.28894 | 0.65501 | 7.7903e-11 | 2.0577
139.4225 | 21.4973 | 19.3695 | 4.7643 | 21.58 | 7.114 | 647.8796 | 0.091463 | 0 | 0.091463 | 0 | 47.8796 | 0 | 0 | 0 | 0 | 0 | 0 | 0 | -36533.1768 | -10123.2894 | -11898.7209 | 0 | 0 | 69270.0967 | 0 | 18788.5088 | 92681.7221 | 0 | 0 | -69270.0967 | 73893.2133 | 88380.9036 | 60771.6681 | 20.2668 | 3.5073e-05 | 0.25747 | 0.58294 | 0.29339 | 2.888 | 3.202 | 0.28894 | 0.65501 | 8.0725e-11 | 2.0368
139.5505 | 21.2827 | 20.8503 | 4.8726 | 21.3655 | 7.0433 | 655.4674 | 0.090405 | 0 | 0.090405 | 0 | 55.4674 | 0 | 0 | 0 | 0 | 0 | 0 | 0 | -37690.5327 | -10242.1356 | -11968.5919 | 0 | 0 | 69384.9446 | 0 | 19008.5547 | 92835.2988 | 0 | 0 | -69384.9446 | 73826.744 | 88527.3535 | 60940.7768 | 20.0322 | 3.5483e-05 | 0.25747 | 0.58294 | 0.29339 | 2.888 | 3.202 | 0.28894 | 0.65501 | 8.3377e-11 | 2.0165
139.6786 | 21.0742 | 22.2953 | 4.978 | 21.1571 | 6.9746 | 663.0552 | 0.08937 | 0 | 0.08937 | 0 | 63.0552 | 0 | 0 | 0 | 0 | 0 | 0 | 0 | -38847.8885 | -10360.9818 | -12038.463 | 0 | 0 | 69503.5912 | 0 | 19228.6006 | 92993.9584 | 0 | 0 | -69503.5912 | 73765.3578 | 88678.6506 | 61110.1628 | 19.803 | 3.5894e-05 | 0.25747 | 0.58294 | 0.29339 | 2.888 | 3.202 | 0.28894 | 0.65501 | 8.5879e-11 | 1.9967
139.88 | 20.7577 | 24.499 | 5.1377 | 20.8409 | 6.8704 | 674.9921 | 0.08779 | 0 | 0.08779 | 0 | 74.9921 | 0 | 0 | 0 | 0 | 0 | 0 | 0 | -40668.6106 | -10547.9475 | -12148.3823 | 0 | 0 | 69697.4747 | 0 | 19574.7711 | 93253.2344 | 0 | 0 | -69697.4747 | 73678.4633 | 88925.895 | 61377.2203 | 19.4528 | 3.654e-05 | 0.25747 | 0.58294 | 0.29339 | 2.888 | 3.202 | 0.28894 | 0.65501 | 8.9551e-11 | 1.9667
140.0815 | 20.4547 | 26.6219 | 5.2907 | 20.5382 | 6.7706 | 686.929 | 0.086264 | 0 | 0.086264 | 0 | 86.929 | 0 | 0 | 0 | 0 | 0 | 0 | 0 | -42489.3326 | -10734.9132 | -12258.3017 | 0 | 0 | 69899.7199 | 0 | 19920.9416 | 93523.6991 | 0 | 0 | -69899.7199 | 73602.7575 | 89183.8089 | 61645.018 | 19.1147 | 3.7186e-05 | 0.25747 | 0.58294 | 0.29339 | 2.888 | 3.202 | 0.28894 | 0.65501 | 9.2944e-11 | 1.938
140.2829 | 20.1642 | 28.6684 | 5.4374 | 20.2481 | 6.6749 | 698.8659 | 0.084791 | 0 | 0.084791 | 0 | 98.8659 | 0 | 0 | 0 | 0 | 0 | 0 | 0 | -44310.0547 | -10921.8789 | -12368.221 | 0 | 0 | 70109.8154 | 0 | 20267.1121 | 93804.6684 | 0 | 0 | -70109.8154 | 73537.5563 | 89451.7399 | 61913.5862 | 18.7883 | 3.7833e-05 | 0.25747 | 0.58294 | 0.29339 | 2.888 | 3.202 | 0.28894 | 0.65501 | 9.6095e-11 | 1.9105
140.4843 | 19.8855 | 30.6425 | 5.578 | 19.9698 | 6.5832 | 710.8028 | 0.083367 | 0 | 0.083367 | 0 | 110.8028 | 0 | 0 | 0 | 0 | 0 | 0 | 0 | -46130.7768 | -11108.8446 | -12478.1403 | 0 | 0 | 70327.323 | 0 | 20613.2826 | 94095.5559 | 0 | 0 | -70327.323 | 73482.2733 | 89729.1289 | 62182.9533 | 18.4727 | 3.8479e-05 | 0.25747 | 0.58294 | 0.29339 | 2.888 | 3.202 | 0.28894 | 0.65501 | 9.9037e-11 | 1.8841
140.6858 | 19.6178 | 32.5481 | 5.713 | 19.7026 | 6.4951 | 722.7398 | 0.08199 | 0 | 0.08199 | 0 | 122.7398 | 0 | 0 | 0 | 0 | 0 | 0 | 0 | -47951.4988 | -11295.8103 | -12588.0597 | 0 | 0 | 70551.8624 | 0 | 20959.453 | 94395.8526 | 0 | 0 | -70551.8624 | 73436.3995 | 90015.4904 | 62453.1464 | 18.1676 | 3.9125e-05 | 0.25747 | 0.58294 | 0.29339 | 2.888 | 3.202 | 0.28894 | 0.65501 | 1.0179e-10 | 1.8587
140.9569 | 19.2742 | 35.0103 | 5.8864 | 19.3596 | 6.382 | 738.8034 | 0.080207 | 0 | 0.080207 | 0 | 138.8034 | 0 | 0 | 0 | 0 | 0 | 0 | 0 | -50401.6631 | -11547.412 | -12735.9792 | 0 | 0 | 70864.5181 | 0 | 21425.2982 | 94814.0026 | 0 | 0 | -70864.5181 | 73388.7044 | 90414.2363 | 62818.0988 | 17.7726 | 3.9995e-05 | 0.25747 | 0.58294 | 0.29339 | 2.888 | 3.202 | 0.28894 | 0.65501 | 1.0524e-10 | 1.8262
141.228 | 18.9481 | 37.3625 | 6.0508 | 19.0343 | 6.2748 | 754.867 | 0.0785 | 0 | 0.0785 | 0 | 154.867 | 0 | 0 | 0 | 0 | 0 | 0 | 0 | -52851.8274 | -11799.0137 | -12883.8988 | 0 | 0 | 71188.6055 | 0 | 21891.1433 | 95247.4493 | 0 | 0 | -71188.6055 | 73356.306 | 90827.5691 | 63184.6525 | 17.3944 | 4.0864e-05 | 0.25747 | 0.58294 | 0.29339 | 2.888 | 3.202 | 0.28894 | 0.65501 | 1.0843e-10 | 1.7953
141.499 | 18.6383 | 39.6118 | 6.207 | 18.7253 | 6.1729 | 770.9306 | 0.076865 | 0 | 0.076865 | 0 | 170.9306 | 0 | 0 | 0 | 0 | 0 | 0 | 0 | -55301.9917 | -12050.6153 | -13031.8184 | 0 | 0 | 71523.5171 | 0 | 22356.9885 | 95695.38 | 0 | 0 | -71523.5171 | 73338.3915 | 91254.7137 | 63552.8632 | 17.032 | 4.1734e-05 | 0.25747 | 0.58294 | 0.29339 | 2.888 | 3.202 | 0.28894 | 0.65501 | 1.1139e-10 | 1.7659
141.7701 | 18.3438 | 41.7648 | 6.3555 | 18.4316 | 6.0761 | 786.9943 | 0.075296 | 0 | 0.075296 | 0 | 186.9943 | 0 | 0 | 0 | 0 | 0 | 0 | 0 | -57752.156 | -12302.217 | -13179.738 | 0 | 0 | 71868.7259 | 0 | 22822.8336 | 96157.0893 | 0 | 0 | -71868.7259 | 73334.2556 | 91694.9975 | 63922.7842 | 16.6843 | 4.2603e-05 | 0.25747 | 0.58294 | 0.29339 | 2.888 | 3.202 | 0.28894 | 0.65501 | 1.1414e-10 | 1.738
142.0412 | 18.0634 | 43.8273 | 6.4967 | 18.1521 | 5.984 | 803.0579 | 0.07379 | 0 | 0.07379 | 0 | 203.0579 | 0 | 0 | 0 | 0 | 0 | 0 | 0 | -60202.3203 | -12553.8187 | -13327.6575 | 0 | 0 | 72223.7705 | 0 | 23288.6788 | 96631.9599 | 0 | 0 | -72223.7705 | 73343.2811 | 92147.8319 | 64294.466 | 16.3506 | 4.3473e-05 | 0.25747 | 0.58294 | 0.29339 | 2.888 | 3.202 | 0.28894 | 0.65501 | 1.1672e-10 | 1.7115
142.3123 | 17.7963 | 45.805 | 6.6313 | 17.8859 | 5.8962 | 819.1215 | 0.072342 | 0 | 0.072342 | 0 | 219.1215 | 0 | 0 | 0 | 0 | 0 | 0 | 0 | -62652.4846 | -12805.4203 | -13475.5771 | 0 | 0 | 72588.2441 | 0 | 23754.524 | 97119.4474 | 0 | 0 | -72588.2441 | 73364.9235 | 92612.6977 | 64667.9571 | 16.0299 | 4.4343e-05 | 0.25747 | 0.58294 | 0.29339 | 2.888 | 3.202 | 0.28894 | 0.65501 | 1.1913e-10 | 1.6861
142.7356 | 17.4037 | 48.7356 | 6.829 | 17.4948 | 5.7673 | 844.2075 | 0.070193 | 0 | 0.070193 | 0 | 244.2075 | 0 | 0 | 0 | 0 | 0 | 0 | 0 | -66478.817 | -13198.3375 | -13706.5777 | 0 | 0 | 73175.3875 | 0 | 24482.0174 | 97904.769 | 0 | 0 | -73175.3875 | 73422.7516 | 93361.5767 | 65254.9616 | 15.5536 | 4.5701e-05 | 0.25747 | 0.58294 | 0.29339 | 2.888 | 3.202 | 0.28894 | 0.65501 | 1.2261e-10 | 1.6489
143.159 | 17.0384 | 51.4887 | 7.0129 | 17.1311 | 5.6474 | 869.2935 | 0.068167 | 0 | 0.068167 | 0 | 269.2935 | 0 | 0 | 0 | 0 | 0 | 0 | 0 | -70305.1494 | -13591.2547 | -13937.5783 | 0 | 0 | 73783.4756 | 0 | 25209.5108 | 98718.1167 | 0 | 0 | -73783.4756 | 73508.6059 | 94137.1813 | 65846.6602 | 15.1048 | 4.7059e-05 | 0.25747 | 0.58294 | 0.29339 | 2.888 | 3.202 | 0.28894 | 0.65501 | 1.2577e-10 | 1.6143
143.5823 | 16.698 | 54.0797 | 7.1842 | 16.7923 | 5.5357 | 894.3795 | 0.066255 | 0 | 0.066255 | 0 | 294.3795 | 0 | 0 | 0 | 0 | 0 | 0 | 0 | -74131.4818 | -13984.1718 | -14168.5789 | 0 | 0 | 74411.5009 | 0 | 25937.0042 | 99558.1423 | 0 | 0 | -74411.5009 | 73621.1381 | 94938.2258 | 66443.2133 | 14.6811 | 4.8417e-05 | 0.25747 | 0.58294 | 0.29339 | 2.888 | 3.202 | 0.28894 | 0.65501 | 1.2867e-10 | 1.5821
144.0056 | 16.3803 | 56.5221 | 7.3441 | 16.4762 | 5.4315 | 919.4654 | 0.064447 | 0 | 0.064447 | 0 | 319.4654 | 0 | 0 | 0 | 0 | 0 | 0 | 0 | -77957.8142 | -14377.089 | -14399.5796 | 0 | 0 | 75058.6057 | 0 | 26664.4976 | 100423.6982 | 0 | 0 | -75058.6057 | 73759.2006 | 95763.6159 | 67044.774 | 14.3663 | 4.9775e-05 | 0.25747 | 0.58294 | 0.29339 | 2.888 | 3.202 | 0.28894 | 0.65501 | 1.3132e-10 | 1.552
144.429 | 16.0832 | 58.828 | 7.4935 | 16.1807 | 5.3341 | 944.5514 | 0.062736 | 0 | 0.062736 | 0 | 344.5514 | 0 | 0 | 0 | 0 | 0 | 0 | 0 | -81784.1466 | -14770.0062 | -14630.5802 | 0 | 0 | 75724.0548 | 0 | 27391.991 | 101313.8008 | 0 | 0 | -75724.0548 | 73921.8097 | 96612.4136 | 67651.4894 | 14.2499 | 5.1133e-05 | 0.25747 | 0.58294 | 0.29339 | 2.888 | 3.202 | 0.28894 | 0.65501 | 1.3377e-10 | 1.5238
144.8523 | 15.8051 | 61.0083 | 7.6333 | 15.9043 | 5.243 | 969.6374 | 0.061113 | 0 | 0.061113 | 0 | 369.6374 | 0 | 0 | 0 | 0 | 0 | 0 | 0 | -85610.479 | -15162.9233 | -14861.5808 | 0 | 0 | 76407.215 | 0 | 28119.4845 | 102227.6024 | 0 | 0 | -76407.215 | 74108.118 | 97483.8106 | 68263.5009 | 14.1197 | 5.2491e-05 | 0.25747 | 0.58294 | 0.29339 | 2.888 | 3.202 | 0.28894 | 0.65501 | 1.3603e-10 | 1.4975
145.3896 | 15.4769 | 63.6096 | 7.7981 | 15.5783 | 5.1355 | 1001.4757 | 0.05917 | 0 | 0.05917 | 0 | 401.4757 | 0 | 0 | 0 | 0 | 0 | 0 | 0 | -90466.7349 | -15661.6009 | -15154.7592 | 0 | 0 | 77298.8809 | 0 | 29042.7953 | 103420.3155 | 0 | 0 | -77298.8809 | 74377.5202 | 98621.1762 | 69048.0954 | 13.9404 | 5.4214e-05 | 0.25747 | 0.58294 | 0.29339 | 2.888 | 3.202 | 0.28894 | 0.65501 | 1.3865e-10 | 1.4664
145.9269 | 15.1741 | 66.0417 | 7.9502 | 15.2777 | 5.0364 | 1033.314 | 0.057347 | 0 | 0.057347 | 0 | 433.314 | 0 | 0 | 0 | 0 | 0 | 0 | 0 | -95322.9908 | -16160.2786 | -15447.9376 | 0 | 0 | 78217.2478 | 0 | 29966.1062 | 104648.7572 | 0 | 0 | -78217.2478 | 74682.6511 | 99792.6125 | 69841.7116 | 13.7507 | 5.5938e-05 | 0.25747 | 0.58294 | 0.29339 | 2.888 | 3.202 | 0.28894 | 0.65501 | 1.4104e-10 | 1.4377
146.4642 | 14.8941 | 68.32 | 8.0907 | 14.9999 | 4.9448 | 1065.1523 | 0.055633 | 0 | 0.055633 | 0 | 465.1523 | 0 | 0 | 0 | 0 | 0 | 0 | 0 | -100179.2467 | -16658.9562 | -15741.116 | 0 | 0 | 79161.5136 | 0 | 30889.417 | 105911.8543 | 0 | 0 | -79161.5136 | 75022.4373 | 100997.096 | 70644.6118 | 13.5552 | 5.7661e-05 | 0.25747 | 0.58294 | 0.29339 | 2.888 | 3.202 | 0.28894 | 0.65501 | 1.4322e-10 | 1.4112
147.0015 | 14.6349 | 70.4581 | 8.2207 | 14.7429 | 4.8601 | 1096.9906 | 0.054018 | 0 | 0.054018 | 0 | 496.9906 | 0 | 0 | 0 | 0 | 0 | 0 | 0 | -105035.5027 | -17157.6338 | -16034.2945 | 0 | 0 | 80131.0046 | 0 | 31812.7279 | 107208.7052 | 0 | 0 | -80131.0046 | 75395.9774 | 102233.767 | 71457.0507 | 13.3571 | 5.9385e-05 | 0.25747 | 0.58294 | 0.29339 | 2.888 | 3.202 | 0.28894 | 0.65501 | 1.4521e-10 | 1.3866
147.5388 | 14.3946 | 72.468 | 8.3412 | 14.5048 | 4.7816 | 1128.8289 | 0.052494 | 0 | 0.052494 | 0 | 528.8289 | 0 | 0 | 0 | 0 | 0 | 0 | 0 | -109891.7586 | -17656.3114 | -16327.4729 | 0 | 0 | 81125.1546 | 0 | 32736.0387 | 108538.5524 | 0 | 0 | -81125.1546 | 75802.5137 | 103501.9031 | 72279.2769 | 13.159 | 6.1108e-05 | 0.25747 | 0.58294 | 0.29339 | 2.888 | 3.202 | 0.28894 | 0.65501 | 1.4704e-10 | 1.3638
148.0761 | 14.1716 | 74.3605 | 8.4529 | 14.284 | 4.7088 | 1160.6672 | 0.051054 | 0 | 0.051054 | 0 | 560.6672 | 0 | 0 | 0 | 0 | 0 | 0 | 0 | -114748.0145 | -18154.989 | -16620.6513 | 0 | 0 | 82143.4885 | 0 | 33659.3496 | 109900.7601 | 0 | 0 | -82143.4885 | 76241.4106 | 104800.898 | 73111.534 | 12.9626 | 6.2832e-05 | 0.25747 | 0.58294 | 0.29339 | 2.888 | 3.202 | 0.28894 | 0.65501 | 1.4872e-10 | 1.3427
148.6134 | 13.9643 | 76.1449 | 8.5566 | 14.0789 | 4.6412 | 1192.5055 | 0.049691 | 0 | 0.049691 | 0 | 592.5055 | 0 | 0 | 0 | 0 | 0 | 0 | 0 | -119604.2705 | -18653.6666 | -16913.8297 | 0 | 0 | 83185.6088 | 0 | 34582.6604 | 111294.7964 | 0 | 0 | -83185.6088 | 76712.1359 | 106130.2444 | 73954.061 | 12.7693 | 6.4555e-05 | 0.25747 | 0.58294 | 0.29339 | 2.888 | 3.202 | 0.28894 | 0.65501 | 1.5026e-10 | 1.3231
149.4384 | 13.674 | 78.6941 | 8.7018 | 13.792 | 4.5466 | 1241.3928 | 0.047734 | 0 | 0.047734 | 0 | 641.3928 | 0 | 0 | 0 | 0 | 0 | 0 | 0 | -127060.985 | -19419.3793 | -17364.0012 | 0 | 0 | 84831.2864 | 0 | 36000.3916 | 113496.2252 | 0 | 0 | -84831.2864 | 77495.8336 | 108229.5168 | 75268.3206 | 12.4808 | 6.7202e-05 | 0.25747 | 0.58294 | 0.29339 | 2.888 | 3.202 | 0.28894 | 0.65501 | 1.524e-10 | 1.2956
150.2634 | 13.4139 | 81.0355 | 8.8318 | 13.5353 | 4.462 | 1290.2801 | 0.045926 | 0 | 0.045926 | 0 | 690.2801 | 0 | 0 | 0 | 0 | 0 | 0 | 0 | -134517.6996 | -20185.092 | -17814.1727 | 0 | 0 | 86531.3494 | 0 | 37418.1228 | 115770.4272 | 0 | 0 | -86531.3494 | 78352.3044 | 110398.1852 | 76608.187 | 12.2042 | 6.9848e-05 | 0.25747 | 0.58294 | 0.29339 | 2.888 | 3.202 | 0.28894 | 0.65501 | 1.5429e-10 | 1.2709
151.0884 | 13.1807 | 83.1921 | 8.9481 | 13.3055 | 4.3863 | 1339.1674 | 0.044249 | 0 | 0.044249 | 0 | 739.1674 | 0 | 0 | 0 | 0 | 0 | 0 | 0 | -141974.4142 | -20950.8046 | -18264.3441 | 0 | 0 | 88285.1118 | 0 | 38835.854 | 118116.4844 | 0 | 0 | -88285.1118 | 79280.6304 | 112635.3744 | 77974.4871 | 11.9408 | 7.2495e-05 | 0.25747 | 0.58294 | 0.29339 | 2.888 | 3.202 | 0.28894 | 0.65501 | 1.5597e-10 | 1.2488
151.9134 | 12.9714 | 85.1835 | 9.0524 | 13.0996 | 4.3184 | 1388.0547 | 0.042691 | 0 | 0.042691 | 0 | 788.0547 | 0 | 0 | 0 | 0 | 0 | 0 | 0 | -149431.1288 | -21716.5173 | -18714.5156 | 0 | 0 | 90092.1005 | 0 | 40253.5852 | 120533.7637 | 0 | 0 | -90092.1005 | 80280.1785 | 114940.4807 | 79368.0395 | 11.6912 | 7.5141e-05 | 0.25747 | 0.58294 | 0.29339 | 2.888 | 3.202 | 0.28894 | 0.65501 | 1.5746e-10 | 1.229
152.7384 | 12.7836 | 87.0266 | 9.1459 | 12.9151 | 4.2576 | 1436.9419 | 0.041238 | 0 | 0.041238 | 0 | 836.9419 | 0 | 0 | 0 | 0 | 0 | 0 | 0 | -156887.8434 | -22482.23 | -19164.687 | 0 | 0 | 91952.0178 | 0 | 41671.3164 | 123021.8669 | 0 | 0 | -91952.0178 | 81350.5506 | 117313.1243 | 80789.6565 | 11.4554 | 7.7788e-05 | 0.25747 | 0.58294 | 0.29339 | 2.888 | 3.202 | 0.28894 | 0.65501 | 1.5879e-10 | 1.2112
153.5634 | 12.615 | 88.7362 | 9.2295 | 12.7499 | 4.2031 | 1485.8292 | 0.039882 | 0 | 0.039882 | 0 | 885.8292 | 0 | 0 | 0 | 0 | 0 | 0 | 0 | -164344.558 | -23247.9426 | -19614.8585 | 0 | 0 | 93864.7125 | 0 | 43089.0476 | 125580.5917 | 0 | 0 | -93864.7125 | 82491.5441 | 119753.1123 | 82240.1473 | 11.2333 | 8.0434e-05 | 0.25747 | 0.58294 | 0.29339 | 2.888 | 3.202 | 0.28894 | 0.65501 | 1.5996e-10 | 1.1952
154.3884 | 12.464 | 90.3249 | 9.3044 | 12.6022 | 4.1544 | 1534.7165 | 0.038611 | 0 | 0.038611 | 0 | 934.7165 | 0 | 0 | 0 | 0 | 0 | 0 | 0 | -171801.2726 | -24013.6553 | -20065.0299 | 0 | 0 | 95830.1564 | 0 | 44506.7788 | 128209.9001 | 0 | 0 | -95830.1564 | 83703.1213 | 122260.4086 | 83720.3194 | 11.0244 | 8.3081e-05 | 0.25747 | 0.58294 | 0.29339 | 2.888 | 3.202 | 0.28894 | 0.65501 | 1.6101e-10 | 1.1809
155.3884 | 12.302 | 92.1046 | 9.3845 | 12.4443 | 4.1024 | 1593.9738 | 0.037176 | 0 | 0.037176 | 0 | 993.9738 | 0 | 0 | 0 | 0 | 0 | 0 | 0 | -180839.7043 | -24941.7908 | -20610.6917 | 0 | 0 | 98283.3533 | 0 | 46225.2389 | 131491.7325 | 0 | 0 | -98283.3533 | 85266.4937 | 125389.9487 | 85555.4571 | 10.7883 | 8.6289e-05 | 0.25747 | 0.58294 | 0.29339 | 2.888 | 3.202 | 0.28894 | 0.65501 | 1.6213e-10 | 1.1656
156.3884 | 12.1609 | 93.7404 | 9.454 | 12.3072 | 4.0572 | 1653.231 | 0.035843 | 0 | 0.035843 | 0 | 1053.231 | 0 | 0 | 0 | 0 | 0 | 0 | 0 | -189878.1359 | -25869.9263 | -21156.3535 | 0 | 0 | 100814.4782 | 0 | 47943.699 | 134877.8406 | 0 | 0 | -100814.4782 | 86934.1416 | 128618.9256 | 87436.8344 | 10.5697 | 8.9497e-05 | 0.25747 | 0.58294 | 0.29339 | 2.888 | 3.202 | 0.28894 | 0.65501 | 1.6309e-10 | 1.1522
157.3884 | 12.0385 | 95.2471 | 9.5141 | 12.1889 | 4.0181 | 1712.4882 | 0.034603 | 0 | 0.034603 | 0 | 1112.4882 | 0 | 0 | 0 | 0 | 0 | 0 | 0 | -198916.5675 | -26798.0618 | -21702.0152 | 0 | 0 | 103423.9961 | 0 | 49662.1591 | 138368.8464 | 0 | 0 | -103423.9961 | 88706.6874 | 131947.9325 | 89365.9017 | 10.3677 | 9.2704e-05 | 0.25747 | 0.58294 | 0.29339 | 2.888 | 3.202 | 0.28894 | 0.65501 | 1.6391e-10 | 1.1406
158.3884 | 11.933 | 96.6377 | 9.5656 | 12.0874 | 3.9847 | 1771.7455 | 0.033446 | 0 | 0.033446 | 0 | 1171.7455 | 0 | 0 | 0 | 0 | 0 | 0 | 0 | -207954.9992 | -27726.1973 | -22247.677 | 0 | 0 | 106112.5048 | 0 | 51380.6191 | 141965.55 | 0 | 0 | -106112.5048 | 90584.9308 | 135377.7322 | 91344.1191 | 10.181 | 9.5912e-05 | 0.25747 | 0.58294 | 0.29339 | 2.888 | 3.202 | 0.28894 | 0.65501 | 1.6462e-10 | 1.1306
159.3884 | 11.8429 | 97.9231 | 9.6094 | 12.0013 | 3.9563 | 1831.0027 | 0.032363 | 0 | 0.032363 | 0 | 1231.0027 | 0 | 0 | 0 | 0 | 0 | 0 | 0 | -216993.4308 | -28654.3328 | -22793.3387 | 0 | 0 | 108880.7137 | 0 | 53099.0792 | 145668.9003 | 0 | 0 | -108880.7137 | 92569.8211 | 138909.2299 | 93372.959 | 10.0086 | 9.912e-05 | 0.25747 | 0.58294 | 0.29339 | 2.888 | 3.202 | 0.28894 | 0.65501 | 1.6522e-10 | 1.1221
160.3884 | 11.7667 | 99.1132 | 9.6461 | 11.9292 | 3.9326 | 1890.26 | 0.031349 | 0 | 0.031349 | 0 | 1290.26 | 0 | 0 | 0 | 0 | 0 | 0 | 0 | -226031.8625 | -29582.4683 | -23339.0005 | 0 | 0 | 111729.4259 | 0 | 54817.5393 | 149479.9723 | 0 | 0 | -111729.4259 | 94662.433 | 142543.4504 | 95453.9079 | 9.8494 | 0.00010233 | 0.25747 | 0.58294 | 0.29339 | 2.888 | 3.202 | 0.28894 | 0.65501 | 1.6571e-10 | 1.1149
161.3884 | 11.7034 | 100.2165 | 9.6763 | 11.8699 | 3.913 | 1949.5172 | 0.030396 | 0 | 0.030396 | 0 | 1349.5172 | 0 | 0 | 0 | 0 | 0 | 0 | 0 | -235070.2941 | -30510.6038 | -23884.6622 | 0 | 0 | 114659.5239 | 0 | 56535.9994 | 153399.9467 | 0 | 0 | -114659.5239 | 96863.9473 | 146281.5197 | 97588.468 | 9.7025 | 0.00010554 | 0.25747 | 0.58294 | 0.29339 | 2.888 | 3.202 | 0.28894 | 0.65501 | 1.6612e-10 | 1.1089
162.2403 | 11.6588 | 101.0937 | 9.6974 | 11.8287 | 3.8994 | 2000.0001 | 0.029632 | 0 | 0.029632 | 0 | 1400.003 | 0 | 0 | 0 | 0 | 0 | 0 | 0 | -242770.8184 | -31301.3527 | -24349.5528 | 0 | 0 | 117220.6865 | 0 | 58000.0857 | 156826.3655 | 0 | 0 | -117220.6865 | 98826.2798 | 149548.8386 | 99450.4155 | 9.5869 | 0.00010827 | 0.25747 | 0.58294 | 0.29339 | 2.888 | 3.202 | 0.28894 | 0.65501 | 1.664e-10 | 1.1047
162.2537 | 11.6628 | 101.0866 | 9.6953 | 11.8328 | 3.9008 | 2000.0001 | 0 | 0 | 0 | 0 | 1400.003 | 0 | 0 | 0 | 0 | 0 | 0 | 0 | -242770.8184 | -31301.3527 | -24349.5528 | 0 | 0 | 117220.6865 | 0 | 58000.0857 | 156880.9854 | 0 | 0 | -117220.6865 | 98880.8997 | 149600.9239 | 99480.0734 | 9.6423 | 0.00010827 | 0.25747 | 0.58294 | 0.29339 | 2.888 | 3.202 | 0.28894 | 0.65501 | 1.6638e-10 | 1.105
162.2671 | 11.6668 | 101.0795 | 9.6932 | 11.837 | 3.9021 | 2000.0001 | 0 | 0 | 0 | 0 | 1400.003 | 0 | 0 | 0 | 0 | 0 | 0 | 0 | -242770.8184 | -31301.3527 | -24349.5528 | 0 | 0 | 117220.6865 | 0 | 58000.0857 | 156935.6148 | 0 | 0 | -117220.6865 | 98935.5291 | 149653.0182 | 99509.7414 | 9.6447 | 0.00010827 | 0.25747 | 0.58294 | 0.29339 | 2.888 | 3.202 | 0.28894 | 0.65501 | 1.6635e-10 | 1.1054
162.5772 | 11.7593 | 100.9159 | 9.6452 | 11.9323 | 3.9336 | 2000.0001 | 0 | 0 | 0 | 0 | 1400.003 | 0 | 0 | 0 | 0 | 0 | 0 | 0 | -242770.8184 | -31301.3527 | -24349.5528 | 0 | 0 | 117220.6865 | 0 | 58000.0857 | 158200.2017 | 0 | 0 | -117220.6865 | 100200.116 | 150858.9224 | 100197.9193 | 9.6998 | 0.00010827 | 0.25747 | 0.58294 | 0.29339 | 2.888 | 3.202 | 0.28894 | 0.65501 | 1.657e-10 | 1.1142
162.8872 | 11.8523 | 100.7516 | 9.597 | 12.0281 | 3.9652 | 2000.0001 | 0 | 0 | 0 | 0 | 1400.003 | 0 | 0 | 0 | 0 | 0 | 0 | 0 | -242770.8184 | -31301.3527 | -24349.5528 | 0 | 0 | 117220.6865 | 0 | 58000.0857 | 159469.7915 | 0 | 0 | -117220.6865 | 101469.7058 | 152069.5973 | 100891.5459 | 9.7541 | 0.00010827 | 0.25747 | 0.58294 | 0.29339 | 2.888 | 3.202 | 0.28894 | 0.65501 | 1.6505e-10 | 1.123
163.1973 | 11.9455 | 100.5867 | 9.5487 | 12.1242 | 3.9968 | 2000.0001 | 0 | 0 | 0 | 0 | 1400.003 | 0 | 0 | 0 | 0 | 0 | 0 | 0 | -242770.8184 | -31301.3527 | -24349.5528 | 0 | 0 | 117220.6865 | 0 | 58000.0857 | 160744.3053 | 0 | 0 | -117220.6865 | 102744.2196 | 153284.9677 | 101590.6427 | 9.8076 | 0.00010827 | 0.25747 | 0.58294 | 0.29339 | 2.888 | 3.202 | 0.28894 | 0.65501 | 1.6439e-10 | 1.1318
164.0452 | 12.2025 | 100.1326 | 9.4154 | 12.389 | 4.0841 | 2000.0001 | 0 | 0 | 0 | 0 | 1400.003 | 0 | 0 | 0 | 0 | 0 | 0 | 0 | -242770.8184 | -31301.3527 | -24349.5528 | 0 | 0 | 117220.6865 | 0 | 58000.0857 | 164254.2852 | 0 | 0 | -117220.6865 | 106254.1995 | 156632.0682 | 103530.7074 | 9.9499 | 0.00010827 | 0.25747 | 0.58294 | 0.29339 | 2.888 | 3.202 | 0.28894 | 0.65501 | 1.6256e-10 | 1.1561
164.8932 | 12.4619 | 99.674 | 9.2809 | 12.6563 | 4.1723 | 2000.0001 | 0 | 0 | 0 | 0 | 1400.003 | 0 | 0 | 0 | 0 | 0 | 0 | 0 | -242770.8184 | -31301.3527 | -24349.5528 | 0 | 0 | 117220.6865 | 0 | 58000.0857 | 167798.7518 | 0 | 0 | -117220.6865 | 109798.6661 | 160012.055 | 105512.256 | 10.0855 | 0.00010827 | 0.25747 | 0.58294 | 0.29339 | 2.888 | 3.202 | 0.28894 | 0.65501 | 1.6069e-10 | 1.1807
165.7411 | 12.7237 | 99.2111 | 9.1451 | 12.9261 | 4.2612 | 2000.0001 | 0 | 0 | 0 | 0 | 1400.003 | 0 | 0 | 0 | 0 | 0 | 0 | 0 | -242770.8184 | -31301.3527 | -24349.5528 | 0 | 0 | 117220.6865 | 0 | 58000.0857 | 171375.8703 | 0 | 0 | -117220.6865 | 113375.7846 | 163423.1786 | 107535.6834 | 10.2141 | 0.00010827 | 0.25747 | 0.58294 | 0.29339 | 2.888 | 3.202 | 0.28894 | 0.65501 | 1.5878e-10 | 1.2055
166.5891 | 12.9878 | 98.7443 | 9.0081 | 13.1983 | 4.3509 | 2000.0001 | 0 | 0 | 0 | 0 | 1400.003 | 0 | 0 | 0 | 0 | 0 | 0 | 0 | -242770.8184 | -31301.3527 | -24349.5528 | 0 | 0 | 117220.6865 | 0 | 58000.0857 | 174983.6959 | 0 | 0 | -117220.6865 | 116983.6102 | 166863.5843 | 109601.3623 | 10.3349 | 0.00010827 | 0.25747 | 0.58294 | 0.29339 | 2.888 | 3.202 | 0.28894 | 0.65501 | 1.5684e-10 | 1.2306
167.5891 | 13.3019 | 98.189 | 8.8452 | 13.5219 | 4.4576 | 2000.0001 | 0 | 0 | 0 | 0 | 1400.003 | 0 | 0 | 0 | 0 | 0 | 0 | 0 | -242770.8184 | -31301.3527 | -24349.5528 | 0 | 0 | 117220.6865 | 0 | 58000.0857 | 179275.0265 | 0 | 0 | -117220.6865 | 121274.9408 | 170955.7771 | 112092.2279 | 10.4669 | 0.00010827 | 0.25747 | 0.58294 | 0.29339 | 2.888 | 3.202 | 0.28894 | 0.65501 | 1.545e-10 | 1.2603
168.5891 | 13.6187 | 97.6291 | 8.6809 | 13.8484 | 4.5652 | 2000.0001 | 0 | 0 | 0 | 0 | 1400.003 | 0 | 0 | 0 | 0 | 0 | 0 | 0 | -242770.8184 | -31301.3527 | -24349.5528 | 0 | 0 | 117220.6865 | 0 | 58000.0857 | 183602.6305 | 0 | 0 | -117220.6865 | 125602.5448 | 175082.5602 | 114642.8675 | 10.5865 | 0.00010827 | 0.25747 | 0.58294 | 0.29339 | 2.888 | 3.202 | 0.28894 | 0.65501 | 1.5211e-10 | 1.2903
169.5891 | 13.9378 | 97.0649 | 8.5154 | 14.1772 | 4.6736 | 2000.0001 | 0 | 0 | 0 | 0 | 1400.003 | 0 | 0 | 0 | 0 | 0 | 0 | 0 | -242770.8184 | -31301.3527 | -24349.5528 | 0 | 0 | 117220.6865 | 0 | 58000.0857 | 187962.7338 | 0 | 0 | -117220.6865 | 129962.6481 | 179240.3343 | 117253.7583 | 10.6931 | 0.00010827 | 0.25747 | 0.58294 | 0.29339 | 2.888 | 3.202 | 0.28894 | 0.65501 | 1.4968e-10 | 1.3206
170.5891 | 14.2591 | 96.497 | 8.3488 | 14.5083 | 4.7828 | 2000.0001 | 0 | 0 | 0 | 0 | 1400.003 | 0 | 0 | 0 | 0 | 0 | 0 | 0 | -242770.8184 | -31301.3527 | -24349.5528 | 0 | 0 | 117220.6865 | 0 | 58000.0857 | 192351.3566 | 0 | 0 | -117220.6865 | 134351.2709 | 183425.3046 | 119925.3237 | 10.7856 | 0.00010827 | 0.25747 | 0.58294 | 0.29339 | 2.888 | 3.202 | 0.28894 | 0.65501 | 1.4719e-10 | 1.351
171.5891 | 14.5821 | 95.926 | 8.1813 | 14.8411 | 4.8925 | 2000.0001 | 0 | 0 | 0 | 0 | 1400.003 | 0 | 0 | 0 | 0 | 0 | 0 | 0 | -242770.8184 | -31301.3527 | -24349.5528 | 0 | 0 | 117220.6865 | 0 | 58000.0857 | 196764.3188 | 0 | 0 | -117220.6865 | 138764.2331 | 187633.4847 | 122657.9304 | 10.8634 | 0.00010827 | 0.25747 | 0.58294 | 0.29339 | 2.888 | 3.202 | 0.28894 | 0.65501 | 1.4466e-10 | 1.3816
172.5891 | 14.9066 | 95.3524 | 8.013 | 15.1755 | 5.0027 | 2000.0001 | 0 | 0 | 0 | 0 | 1400.003 | 0 | 0 | 0 | 0 | 0 | 0 | 0 | -242770.8184 | -31301.3527 | -24349.5528 | 0 | 0 | 117220.6865 | 0 | 58000.0857 | 201197.2446 | 0 | 0 | -117220.6865 | 143197.1589 | 191860.7021 | 125451.8859 | 10.9257 | 0.00010827 | 0.25747 | 0.58294 | 0.29339 | 2.888 | 3.202 | 0.28894 | 0.65501 | 1.4207e-10 | 1.4123
173.5891 | 15.2322 | 94.7768 | 7.8441 | 15.5111 | 5.1133 | 2000.0001 | 0 | 0 | 0 | 0 | 1400.003 | 0 | 0 | 0 | 0 | 0 | 0 | 0 | -242770.8184 | -31301.3527 | -24349.5528 | 0 | 0 | 117220.6865 | 0 | 58000.0857 | 205645.5694 | 0 | 0 | -117220.6865 | 147645.4837 | 196102.6039 | 128307.4357 | 10.9716 | 0.00010827 | 0.25747 | 0.58294 | 0.29339 | 2.888 | 3.202 | 0.28894 | 0.65501 | 1.3945e-10 | 1.4432
174.5891 | 15.5586 | 94.1998 | 7.6748 | 15.8474 | 5.2242 | 2000.0001 | 0 | 0 | 0 | 0 | 1400.003 | 0 | 0 | 0 | 0 | 0 | 0 | 0 | -242770.8184 | -31301.3527 | -24349.5528 | 0 | 0 | 117220.6865 | 0 | 58000.0857 | 210104.547 | 0 | 0 | -117220.6865 | 152104.4613 | 200354.6642 | 131224.7606 | 11.0006 | 0.00010827 | 0.25747 | 0.58294 | 0.29339 | 2.888 | 3.202 | 0.28894 | 0.65501 | 1.3677e-10 | 1.4741
175.5891 | 15.8854 | 93.6221 | 7.5053 | 16.1842 | 5.3352 | 2000.0001 | 0 | 0 | 0 | 0 | 1400.003 | 0 | 0 | 0 | 0 | 0 | 0 | 0 | -242770.8184 | -31301.3527 | -24349.5528 | 0 | 0 | 117220.6865 | 0 | 58000.0857 | 214569.2575 | 0 | 0 | -117220.6865 | 156569.1718 | 204612.1914 | 134203.9744 | 11.012 | 0.00010827 | 0.25747 | 0.58294 | 0.29339 | 2.888 | 3.202 | 0.28894 | 0.65501 | 1.3406e-10 | 1.5051
176.5891 | 16.2123 | 93.0443 | 7.3358 | 16.521 | 5.4463 | 2000.0001 | 0 | 0 | 0 | 0 | 1400.003 | 0 | 0 | 0 | 0 | 0 | 0 | 0 | -242770.8184 | -31301.3527 | -24349.5528 | 0 | 0 | 117220.6865 | 0 | 58000.0857 | 219034.6165 | 0 | 0 | -117220.6865 | 161034.5308 | 208870.3369 | 137245.1216 | 11.0052 | 0.00010827 | 0.25747 | 0.58294 | 0.29339 | 2.888 | 3.202 | 0.28894 | 0.65501 | 1.313e-10 | 1.5361
177.5891 | 16.5388 | 92.4671 | 7.1665 | 16.8575 | 5.5572 | 2000.0001 | 0 | 0 | 0 | 0 | 1400.003 | 0 | 0 | 0 | 0 | 0 | 0 | 0 | -242770.8184 | -31301.3527 | -24349.5528 | 0 | 0 | 117220.6865 | 0 | 58000.0857 | 223495.3841 | 0 | 0 | -117220.6865 | 165495.2984 | 213124.1041 | 140348.175 | 10.9797 | 0.00010827 | 0.25747 | 0.58294 | 0.29339 | 2.888 | 3.202 | 0.28894 | 0.65501 | 1.285e-10 | 1.567
178.5891 | 16.8646 | 91.8912 | 6.9975 | 17.1932 | 5.6679 | 2000.0001 | 0 | 0 | 0 | 0 | 1400.003 | 0 | 0 | 0 | 0 | 0 | 0 | 0 | -242770.8184 | -31301.3527 | -24349.5528 | 0 | 0 | 117220.6865 | 0 | 58000.0857 | 227946.1755 | 0 | 0 | -117220.6865 | 169946.0898 | 217368.3581 | 143513.0337 | 10.935 | 0.00010827 | 0.25747 | 0.58294 | 0.29339 | 2.888 | 3.202 | 0.28894 | 0.65501 | 1.2565e-10 | 1.5979
179.5891 | 17.1892 | 91.3173 | 6.8291 | 17.5278 | 5.7782 | 2000.0001 | 0 | 0 | 0 | 0 | 1400.003 | 0 | 0 | 0 | 0 | 0 | 0 | 0 | -242770.8184 | -31301.3527 | -24349.5528 | 0 | 0 | 117220.6865 | 0 | 58000.0857 | 232381.4712 | 0 | 0 | -117220.6865 | 174381.3855 | 221597.8353 | 146739.5213 | 10.8708 | 0.00010827 | 0.25747 | 0.58294 | 0.29339 | 2.888 | 3.202 | 0.28894 | 0.65501 | 1.2277e-10 | 1.6286
180.5891 | 17.5124 | 90.7461 | 6.6615 | 17.8607 | 5.8879 | 2000.0001 | 0 | 0 | 0 | 0 | 1400.003 | 0 | 0 | 0 | 0 | 0 | 0 | 0 | -242770.8184 | -31301.3527 | -24349.5528 | 0 | 0 | 117220.6865 | 0 | 58000.0857 | 236795.6278 | 0 | 0 | -117220.6865 | 178795.5421 | 225807.1545 | 150027.3839 | 10.7867 | 0.00010827 | 0.25747 | 0.58294 | 0.29339 | 2.888 | 3.202 | 0.28894 | 0.65501 | 1.1985e-10 | 1.6592
181.5891 | 17.8335 | 90.1784 | 6.495 | 18.1917 | 5.997 | 2000.0001 | 0 | 0 | 0 | 0 | 1400.003 | 0 | 0 | 0 | 0 | 0 | 0 | 0 | -242770.8184 | -31301.3527 | -24349.5528 | 0 | 0 | 117220.6865 | 0 | 58000.0857 | 241182.8894 | 0 | 0 | -117220.6865 | 183182.8037 | 229990.8267 | 153376.2884 | 10.6825 | 0.00010827 | 0.25747 | 0.58294 | 0.29339 | 2.888 | 3.202 | 0.28894 | 0.65501 | 1.169e-10 | 1.6897
182.5891 | 18.1523 | 89.6149 | 6.3297 | 18.5201 | 6.1053 | 2000.0001 | 0 | 0 | 0 | 0 | 1400.003 | 0 | 0 | 0 | 0 | 0 | 0 | 0 | -242770.8184 | -31301.3527 | -24349.5528 | 0 | 0 | 117220.6865 | 0 | 58000.0857 | 245537.3983 | 0 | 0 | -117220.6865 | 187537.3126 | 234143.2662 | 156785.8213 | 10.5581 | 0.00010827 | 0.25747 | 0.58294 | 0.29339 | 2.888 | 3.202 | 0.28894 | 0.65501 | 1.1391e-10 | 1.7199
183.5891 | 18.4682 | 89.0564 | 6.1658 | 18.8457 | 6.2126 | 2000.0001 | 0 | 0 | 0 | 0 | 1400.003 | 0 | 0 | 0 | 0 | 0 | 0 | 0 | -242770.8184 | -31301.3527 | -24349.5528 | 0 | 0 | 117220.6865 | 0 | 58000.0857 | 249853.2063 | 0 | 0 | -117220.6865 | 191853.1206 | 238258.8006 | 160255.4873 | 10.4134 | 0.00010827 | 0.25747 | 0.58294 | 0.29339 | 2.888 | 3.202 | 0.28894 | 0.65501 | 1.1088e-10 | 1.7498
184.5891 | 18.7808 | 88.5037 | 6.0037 | 19.1679 | 6.3188 | 2000.0001 | 0 | 0 | 0 | 0 | 1400.003 | 0 | 0 | 0 | 0 | 0 | 0 | 0 | -242770.8184 | -31301.3527 | -24349.5528 | 0 | 0 | 117220.6865 | 0 | 58000.0857 | 254124.2848 | 0 | 0 | -117220.6865 | 196124.1991 | 242331.6812 | 163784.7078 | 10.2484 | 0.00010827 | 0.25747 | 0.58294 | 0.29339 | 2.888 | 3.202 | 0.28894 | 0.65501 | 1.0783e-10 | 1.7794
185.5891 | 19.0897 | 87.9576 | 5.8434 | 19.4862 | 6.4238 | 2000.0001 | 0 | 0 | 0 | 0 | 1400.003 | 0 | 0 | 0 | 0 | 0 | 0 | 0 | -242770.8184 | -31301.3527 | -24349.5528 | 0 | 0 | 117220.6865 | 0 | 58000.0857 | 258344.5356 | 0 | 0 | -117220.6865 | 200344.4499 | 246356.0926 | 167372.8203 | 10.0631 | 0.00010827 | 0.25747 | 0.58294 | 0.29339 | 2.888 | 3.202 | 0.28894 | 0.65501 | 1.0473e-10 | 1.8087
186.5891 | 19.3945 | 87.4189 | 5.6854 | 19.8003 | 6.5273 | 2000.0001 | 0 | 0 | 0 | 0 | 1400.003 | 0 | 0 | 0 | 0 | 0 | 0 | 0 | -242770.8184 | -31301.3527 | -24349.5528 | 0 | 0 | 117220.6865 | 0 | 58000.0857 | 262507.7998 | 0 | 0 | -117220.6865 | 204507.7141 | 250326.162 | 171019.0771 | 9.8577 | 0.00010827 | 0.25747 | 0.58294 | 0.29339 | 2.888 | 3.202 | 0.28894 | 0.65501 | 1.0161e-10 | 1.8376
187.5891 | 19.6946 | 86.8884 | 5.5297 | 20.1095 | 6.6293 | 2000.0001 | 0 | 0 | 0 | 0 | 1400.003 | 0 | 0 | 0 | 0 | 0 | 0 | 0 | -242770.8184 | -31301.3527 | -24349.5528 | 0 | 0 | 117220.6865 | 0 | 58000.0857 | 266607.8664 | 0 | 0 | -117220.6865 | 208607.7807 | 254235.9664 | 174722.6449 | 9.6326 | 0.00010827 | 0.25747 | 0.58294 | 0.29339 | 2.888 | 3.202 | 0.28894 | 0.65501 | 9.8458e-11 | 1.866
188.5891 | 19.9897 | 86.3668 | 5.3767 | 20.4136 | 6.7295 | 2000.0001 | 0 | 0 | 0 | 0 | 1400.003 | 0 | 0 | 0 | 0 | 0 | 0 | 0 | -242770.8184 | -31301.3527 | -24349.5528 | 0 | 0 | 117220.6865 | 0 | 58000.0857 | 270638.4799 | 0 | 0 | -117220.6865 | 212638.3942 | 258079.5407 | 178482.6039 | 9.3879 | 0.00010827 | 0.25747 | 0.58294 | 0.29339 | 2.888 | 3.202 | 0.28894 | 0.65501 | 9.5273e-11 | 1.894
189.5891 | 20.2792 | 85.855 | 5.2266 | 20.7119 | 6.8278 | 2000.0001 | 0 | 0 | 0 | 0 | 1400.003 | 0 | 0 | 0 | 0 | 0 | 0 | 0 | -242770.8184 | -31301.3527 | -24349.5528 | 0 | 0 | 117220.6865 | 0 | 58000.0857 | 274593.3455 | 0 | 0 | -117220.6865 | 216593.2598 | 261850.8821 | 182297.947 | 9.1241 | 0.00010827 | 0.25747 | 0.58294 | 0.29339 | 2.888 | 3.202 | 0.28894 | 0.65501 | 9.2058e-11 | 1.9214
190.5891 | 20.5627 | 85.3539 | 5.0795 | 21.0041 | 6.9241 | 2000.0001 | 0 | 0 | 0 | 0 | 1400.003 | 0 | 0 | 0 | 0 | 0 | 0 | 0 | -242770.8184 | -31301.3527 | -24349.5528 | 0 | 0 | 117220.6865 | 0 | 58000.0857 | 278466.1334 | 0 | 0 | -117220.6865 | 220466.0477 | 265543.9545 | 186167.58 | 8.8416 | 0.00010827 | 0.25747 | 0.58294 | 0.29339 | 2.888 | 3.202 | 0.28894 | 0.65501 | 8.8812e-11 | 1.9482
191.5891 | 20.8397 | 84.8642 | 4.9359 | 21.2895 | 7.0183 | 2000.0001 | 0 | 0 | 0 | 0 | 1400.003 | 0 | 0 | 0 | 0 | 0 | 0 | 0 | -242770.8184 | -31301.3527 | -24349.5528 | 0 | 0 | 117220.6865 | 0 | 58000.0857 | 282250.4801 | 0 | 0 | -117220.6865 | 224250.3944 | 269152.69 | 190090.3204 | 8.541 | 0.00010827 | 0.25747 | 0.58294 | 0.29339 | 2.888 | 3.202 | 0.28894 | 0.65501 | 8.5535e-11 | 1.9745
192.5891 | 21.1098 | 84.3867 | 4.7958 | 21.5678 | 7.11 | 2000.0001 | 0 | 0 | 0 | 0 | 1400.003 | 0 | 0 | 0 | 0 | 0 | 0 | 0 | -242770.8184 | -31301.3527 | -24349.5528 | 0 | 0 | 117220.6865 | 0 | 58000.0857 | 285939.9876 | 0 | 0 | -117220.6865 | 227939.9019 | 272670.987 | 194064.8971 | 8.2228 | 0.00010827 | 0.25747 | 0.58294 | 0.29339 | 2.888 | 3.202 | 0.28894 | 0.65501 | 8.2226e-11 | 2.0001
193.5891 | 21.3725 | 83.9224 | 4.6596 | 21.8385 | 7.1992 | 2000.0001 | 0 | 0 | 0 | 0 | 1400.003 | 0 | 0 | 0 | 0 | 0 | 0 | 0 | -242770.8184 | -31301.3527 | -24349.5528 | 0 | 0 | 117220.6865 | 0 | 58000.0857 | 289528.2182 | 0 | 0 | -117220.6865 | 231528.1325 | 276092.707 | 198089.9503 | 7.8877 | 0.00010827 | 0.25747 | 0.58294 | 0.29339 | 2.888 | 3.202 | 0.28894 | 0.65501 | 7.8884e-11 | 2.025
194.5891 | 21.6272 | 83.472 | 4.5274 | 22.1011 | 7.2858 | 2000.0001 | 0 | 0 | 0 | 0 | 1400.003 | 0 | 0 | 0 | 0 | 0 | 0 | 0 | -242770.8184 | -31301.3527 | -24349.5528 | 0 | 0 | 117220.6865 | 0 | 58000.0857 | 293008.6863 | 0 | 0 | -117220.6865 | 235008.6006 | 279411.6653 | 202164.0304 | 7.5363 | 0.00010827 | 0.25747 | 0.58294 | 0.29339 | 2.888 | 3.202 | 0.28894 | 0.65501 | 7.5507e-11 | 2.0491
195.5891 | 21.8737 | 83.0364 | 4.3996 | 22.355 | 7.3695 | 2000.0001 | 0 | 0 | 0 | 0 | 1400.003 | 0 | 0 | 0 | 0 | 0 | 0 | 0 | -242770.8184 | -31301.3527 | -24349.5528 | 0 | 0 | 117220.6865 | 0 | 58000.0857 | 296374.8443 | 0 | 0 | -117220.6865 | 238374.7586 | 282621.6178 | 206285.5974 | 7.1694 | 0.00010827 | 0.25747 | 0.58294 | 0.29339 | 2.888 | 3.202 | 0.28894 | 0.65501 | 7.2093e-11 | 2.0725
196.5891 | 22.1112 | 82.6165 | 4.2764 | 22.5998 | 7.4502 | 2000.0001 | 0 | 0 | 0 | 0 | 1400.003 | 0 | 0 | 0 | 0 | 0 | 0 | 0 | -242770.8184 | -31301.3527 | -24349.5528 | 0 | 0 | 117220.6865 | 0 | 58000.0857 | 299620.0617 | 0 | 0 | -117220.6865 | 241619.976 | 285716.2421 | 210453.0201 | 6.7876 | 0.00010827 | 0.25747 | 0.58294 | 0.29339 | 2.888 | 3.202 | 0.28894 | 0.65501 | 6.8639e-11 | 2.095
197.5891 | 22.3394 | 82.213 | 4.158 | 22.835 | 7.5277 | 2000.0001 | 0 | 0 | 0 | 0 | 1400.003 | 0 | 0 | 0 | 0 | 0 | 0 | 0 | -242770.8184 | -31301.3527 | -24349.5528 | 0 | 0 | 117220.6865 | 0 | 58000.0857 | 302737.5968 | 0 | 0 | -117220.6865 | 244737.5111 | 288689.1089 | 214664.5744 | 6.5652 | 0.00010827 | 0.25747 | 0.58294 | 0.29339 | 2.888 | 3.202 | 0.28894 | 0.65501 | 6.514e-11 | 2.1166
198.5891 | 22.5578 | 81.827 | 4.0448 | 23.06 | 7.6019 | 2000.0001 | 0 | 0 | 0 | 0 | 1400.003 | 0 | 0 | 0 | 0 | 0 | 0 | 0 | -242770.8184 | -31301.3527 | -24349.5528 | 0 | 0 | 117220.6865 | 0 | 58000.0857 | 305720.5565 | 0 | 0 | -117220.6865 | 247720.4708 | 291533.6455 | 218918.442 | 6.5652 | 0.00010827 | 0.25747 | 0.58294 | 0.29339 | 2.888 | 3.202 | 0.28894 | 0.65501 | 6.1591e-11 | 2.1373
199.5891 | 22.7658 | 81.4593 | 3.9369 | 23.2744 | 7.6726 | 2000.0001 | 0 | 0.00024981 | 0.00024981 | 0 | 1400.003 | 0.24981 | 0 | 0 | 0 | 0 | 0 | 0 | -242770.8184 | -31301.3527 | -24349.5528 | 0 | 0 | 117220.6865 | 0 | 58000.0857 | 308276.9826 | 0 | 0 | -117220.6865 | 250276.8969 | 294243.0832 | 223212.7073 | 6.5652 | 0.00010827 | 0.25747 | 0.58294 | 0.29339 | 2.888 | 3.202 | 0.28894 | 0.65501 | 5.7985e-11 | 2.157
199.5903 | 22.7661 | 81.4588 | 3.9368 | 23.2746 | 7.6727 | 2000.0007 | 0 | 0.00024971 | 0.00024971 | 0 | 1400.003 | 0.25044 | 0 | 0 | 0 | 0 | 0 | 0 | -242770.8184 | -31301.3527 | -24349.5528 | 0 | 0 | 117220.6865 | 0 | 58000.0857 | 308279.7313 | 0 | 0 | -117220.6865 | 250279.6456 | 294246.3833 | 223218.0998 | 6.5652 | 0.00010827 | 0.25747 | 0.58294 | 0.29339 | 2.888 | 3.202 | 0.28894 | 0.65501 | 5.7981e-11 | 2.157
199.5916 | 22.7663 | 81.4584 | 3.9367 | 23.2749 | 7.6727 | 2000.0013 | 0 | 0.00024961 | 0.00024961 | 0 | 1400.003 | 0.25106 | 0 | 0 | 0 | 0 | 0 | 0 | -242770.8184 | -31301.3527 | -24349.5528 | 0 | 0 | 117220.6865 | 0 | 58000.0857 | 308282.48 | 0 | 0 | -117220.6865 | 250282.3943 | 294249.6832 | 223223.4924 | 6.5652 | 0.00010827 | 0.25747 | 0.58294 | 0.29339 | 2.888 | 3.202 | 0.28894 | 0.65501 | 5.7977e-11 | 2.157
199.5928 | 22.7666 | 81.4579 | 3.9365 | 23.2751 | 7.6728 | 2000.002 | 0 | 0.00024951 | 0.00024951 | 0 | 1400.003 | 0.25168 | 0 | 0 | 0 | 0 | 0 | 0 | -242770.8184 | -31301.3527 | -24349.5528 | 0 | 0 | 117220.6865 | 0 | 58000.0857 | 308285.2289 | 0 | 0 | -117220.6865 | 250285.1432 | 294252.9829 | 223228.885 | 6.5652 | 0.00010827 | 0.25747 | 0.58294 | 0.29339 | 2.888 | 3.202 | 0.28894 | 0.65501 | 5.7972e-11 | 2.1571
199.5941 | 22.7668 | 81.4574 | 3.9364 | 23.2754 | 7.6729 | 2000.0026 | 0 | 0.00024941 | 0.00024941 | 0 | 1400.003 | 0.25231 | 0 | 0 | 0 | 0 | 0 | 0 | -242770.8184 | -31301.3527 | -24349.5528 | 0 | 0 | 117220.6865 | 0 | 58000.0857 | 308287.9777 | 0 | 0 | -117220.6865 | 250287.892 | 294256.2824 | 223234.2777 | 6.5652 | 0.00010827 | 0.25747 | 0.58294 | 0.29339 | 2.888 | 3.202 | 0.28894 | 0.65501 | 5.7968e-11 | 2.1571
199.5953 | 22.767 | 81.4569 | 3.9363 | 23.2756 | 7.673 | 2000.0032 | 0 | 0.00024931 | 0.00024931 | 0 | 1400.003 | 0.25293 | 0 | 0 | 0 | 0 | 0 | 0 | -242770.8184 | -31301.3527 | -24349.5528 | 0 | 0 | 117220.6865 | 0 | 58000.0857 | 308290.7267 | 0 | 0 | -117220.6865 | 250290.641 | 294259.5817 | 223239.6704 | 6.5652 | 0.00010827 | 0.25747 | 0.58294 | 0.29339 | 2.888 | 3.202 | 0.28894 | 0.65501 | 5.7964e-11 | 2.1571
199.5978 | 22.7675 | 81.456 | 3.936 | 23.2761 | 7.6732 | 2000.0045 | 0 | 0.00024911 | 0.00024911 | 0 | 1400.003 | 0.25418 | 0 | 0 | 0 | 0 | 0 | 0 | -242770.8184 | -31301.3527 | -24349.5528 | 0 | 0 | 117220.6865 | 0 | 58000.0857 | 308296.2248 | 0 | 0 | -117220.6865 | 250296.1391 | 294266.1796 | 223250.4561 | 6.5652 | 0.00010827 | 0.25747 | 0.58294 | 0.29339 | 2.888 | 3.202 | 0.28894 | 0.65501 | 5.7955e-11 | 2.1571
199.6003 | 22.768 | 81.455 | 3.9357 | 23.2766 | 7.6733 | 2000.0057 | 0 | 0.00024891 | 0.00024891 | 0 | 1400.003 | 0.25542 | 0 | 0 | 0 | 0 | 0 | 0 | -242770.8184 | -31301.3527 | -24349.5528 | 0 | 0 | 117220.6865 | 0 | 58000.0857 | 308301.7232 | 0 | 0 | -117220.6865 | 250301.6375 | 294272.7766 | 223261.242 | 6.5652 | 0.00010827 | 0.25747 | 0.58294 | 0.29339 | 2.888 | 3.202 | 0.28894 | 0.65501 | 5.7946e-11 | 2.1572
199.6028 | 22.7685 | 81.4541 | 3.9355 | 23.2771 | 7.6735 | 2000.007 | 0 | 0.00024871 | 0.00024871 | 0 | 1400.003 | 0.25667 | 0 | 0 | 0 | 0 | 0 | 0 | -242770.8184 | -31301.3527 | -24349.5528 | 0 | 0 | 117220.6865 | 0 | 58000.0857 | 308307.2218 | 0 | 0 | -117220.6865 | 250307.1361 | 294279.3729 | 223272.0281 | 6.5652 | 0.00010827 | 0.25747 | 0.58294 | 0.29339 | 2.888 | 3.202 | 0.28894 | 0.65501 | 5.7938e-11 | 2.1572
199.6278 | 22.7734 | 81.4447 | 3.9328 | 23.2822 | 7.6752 | 2000.0193 | 0 | 0.00024672 | 0.00024672 | 0 | 1400.003 | 0.26905 | 0 | 0 | 0 | 0 | 0 | 0 | -242770.8184 | -31301.3527 | -24349.5528 | 0 | 0 | 117220.6865 | 0 | 58000.0857 | 308362.222 | 0 | 0 | -117220.6865 | 250362.1363 | 294345.2888 | 223379.9026 | 6.5652 | 0.00010827 | 0.25747 | 0.58294 | 0.29339 | 2.888 | 3.202 | 0.28894 | 0.65501 | 5.7851e-11 | 2.1577
199.6528 | 22.7784 | 81.4352 | 3.9302 | 23.2873 | 7.6768 | 2000.0316 | 0 | 0.00024474 | 0.00024474 | 0 | 1400.003 | 0.28134 | 0 | 0 | 0 | 0 | 0 | 0 | -242770.8184 | -31301.3527 | -24349.5528 | 0 | 0 | 117220.6865 | 0 | 58000.0857 | 308417.247 | 0 | 0 | -117220.6865 | 250417.1613 | 294411.1207 | 223487.8011 | 6.5651 | 0.00010827 | 0.25747 | 0.58294 | 0.29339 | 2.888 | 3.202 | 0.28894 | 0.65501 | 5.7764e-11 | 2.1582
199.6778 | 22.7833 | 81.4258 | 3.9275 | 23.2923 | 7.6785 | 2000.0438 | 0 | 0.00024278 | 0.00024278 | 0 | 1400.003 | 0.29353 | 0 | 0 | 0 | 0 | 0 | 0 | -242770.8184 | -31301.3527 | -24349.5528 | 0 | 0 | 117220.6865 | 0 | 58000.0857 | 308472.2957 | 0 | 0 | -117220.6865 | 250472.21 | 294476.8682 | 223595.7234 | 6.5651 | 0.00010827 | 0.25747 | 0.58294 | 0.29339 | 2.888 | 3.202 | 0.28894 | 0.65501 | 5.7677e-11 | 2.1586
199.7028 | 22.7882 | 81.4164 | 3.9249 | 23.2974 | 7.6802 | 2000.0559 | 0 | 0.00024084 | 0.00024084 | 0 | 1400.003 | 0.30562 | 0 | 0 | 0 | 0 | 0 | 0 | -242770.8184 | -31301.3527 | -24349.5528 | 0 | 0 | 117220.6865 | 0 | 58000.0857 | 308527.367 | 0 | 0 | -117220.6865 | 250527.2813 | 294542.5313 | 223703.6697 | 6.5651 | 0.00010827 | 0.25747 | 0.58294 | 0.29339 | 2.888 | 3.202 | 0.28894 | 0.65501 | 5.759e-11 | 2.1591
199.9528 | 22.8369 | 81.3232 | 3.8987 | 23.3476 | 7.6967 | 2000.1716 | 0 | 0.00022225 | 0.00022225 | 0 | 1400.003 | 0.4214 | 0 | 0 | 0 | 0 | 0 | 0 | -242770.8184 | -31301.3527 | -24349.5528 | 0 | 0 | 117220.6865 | 0 | 58000.0857 | 309079.0103 | 0 | 0 | -117220.6865 | 251078.9246 | 295194.4724 | 224784.4371 | 6.5647 | 0.00010828 | 0.25747 | 0.58294 | 0.29339 | 2.888 | 3.202 | 0.28894 | 0.65501 | 5.6717e-11 | 2.1637
200.2028 | 22.885 | 81.2316 | 3.8729 | 23.3972 | 7.7131 | 2000.2784 | 0 | 0.0002051 | 0.0002051 | 0 | 1400.003 | 0.52824 | 0 | 0 | 0 | 0 | 0 | 0 | -242770.8184 | -31301.3527 | -24349.5528 | 0 | 0 | 117220.6865 | 0 | 58000.0857 | 309631.8087 | 0 | 0 | -117220.6865 | 251631.723 | 295837.805 | 225867.5593 | 6.5643 | 0.00010828 | 0.25747 | 0.58294 | 0.29339 | 2.888 | 3.202 | 0.28894 | 0.65501 | 5.5836e-11 | 2.1683
200.4528 | 22.9326 | 81.1415 | 3.8474 | 23.4463 | 7.7292 | 2000.377 | 0 | 0.00018921 | 0.00018921 | 0 | 1400.003 | 0.62684 | 0 | 0 | 0 | 0 | 0 | 0 | -242770.8184 | -31301.3527 | -24349.5528 | 0 | 0 | 117220.6865 | 0 | 58000.0857 | 310184.8392 | 0 | 0 | -117220.6865 | 252184.7535 | 296472.3816 | 226953.005 | 6.564 | 0.00010829 | 0.25747 | 0.58294 | 0.29339 | 2.888 | 3.202 | 0.28894 | 0.65501 | 5.4947e-11 | 2.1728
200.7028 | 22.9796 | 81.053 | 3.8224 | 23.4947 | 7.7452 | 2000.4679 | 0 | 0.00017446 | 0.00017446 | 0 | 1400.003 | 0.71778 | 0 | 0 | 0 | 0 | 0 | 0 | -242770.8184 | -31301.3527 | -24349.5528 | 0 | 0 | 117220.6865 | 0 | 58000.0857 | 310737.2631 | 0 | 0 | -117220.6865 | 252737.1774 | 297098.0551 | 228040.7418 | 6.5637 | 0.00010829 | 0.25747 | 0.58294 | 0.29339 | 2.888 | 3.202 | 0.28894 | 0.65501 | 5.4051e-11 | 2.1772
200.9528 | 23.0259 | 80.9659 | 3.7977 | 23.5424 | 7.7609 | 2000.5516 | 0 | 0.00016072 | 0.00016072 | 0 | 1400.003 | 0.80159 | 0 | 0 | 0 | 0 | 0 | 0 | -242770.8184 | -31301.3527 | -24349.5528 | 0 | 0 | 117220.6865 | 0 | 58000.0857 | 311288.3174 | 0 | 0 | -117220.6865 | 253288.2317 | 297714.6788 | 229130.7372 | 6.5634 | 0.0001083 | 0.25747 | 0.58294 | 0.29339 | 2.888 | 3.202 | 0.28894 | 0.65501 | 5.3148e-11 | 2.1816
201.5413 | 23.1325 | 80.7671 | 3.741 | 23.6523 | 7.7972 | 2000.7233 | 0 | 0.00013172 | 0.00013172 | 0 | 1400.003 | 0.97372 | 0 | 0 | 0 | 0 | 0 | 0 | -242770.8184 | -31301.3527 | -24349.5528 | 0 | 0 | 117220.6865 | 0 | 58000.0857 | 312575.5009 | 0 | 0 | -117220.6865 | 254575.4153 | 299129.3048 | 231704.8978 | 6.5629 | 0.00010831 | 0.25747 | 0.58294 | 0.29339 | 2.888 | 3.202 | 0.28894 | 0.65501 | 5.0993e-11 | 2.1917
202.1297 | 23.2354 | 80.5767 | 3.6866 | 23.7583 | 7.8321 | 2000.8632 | 0 | 0.00010648 | 0.00010648 | 0 | 1400.003 | 1.1139 | 0 | 0 | 0 | 0 | 0 | 0 | -242770.8184 | -31301.3527 | -24349.5528 | 0 | 0 | 117220.6865 | 0 | 58000.0857 | 313843.6205 | 0 | 0 | -117220.6865 | 255843.5348 | 300491.0487 | 234290.94 | 6.5624 | 0.00010832 | 0.25747 | 0.58294 | 0.29339 | 2.888 | 3.202 | 0.28894 | 0.65501 | 4.8795e-11 | 2.2015
202.7181 | 23.3343 | 80.395 | 3.6344 | 23.8603 | 7.8657 | 2000.9751 | 0 | 8.401e-05 | 8.401e-05 | 0 | 1400.003 | 1.2261 | 0 | 0 | 0 | 0 | 0 | 0 | -242770.8184 | -31301.3527 | -24349.5528 | 0 | 0 | 117220.6865 | 0 | 58000.0857 | 315086.2327 | 0 | 0 | -117220.6865 | 257086.147 | 301797.9354 | 236888.4028 | 6.562 | 0.00010832 | 0.25747 | 0.58294 | 0.29339 | 2.888 | 3.202 | 0.28894 | 0.65501 | 4.6552e-11 | 2.2109
203.3065 | 23.4292 | 80.222 | 3.5845 | 23.9581 | 7.898 | 2001.0618 | 0 | 6.3547e-05 | 6.3547e-05 | 0 | 1400.003 | 1.3129 | 0 | 0 | 0 | 0 | 0 | 0 | -242770.8184 | -31301.3527 | -24349.5528 | 0 | 0 | 117220.6865 | 0 | 58000.0857 | 316297.9888 | 0 | 0 | -117220.6865 | 258297.9031 | 303047.9203 | 239496.8081 | 6.5618 | 0.00010833 | 0.25747 | 0.58294 | 0.29339 | 2.888 | 3.202 | 0.28894 | 0.65501 | 4.4261e-11 | 2.2198
203.8949 | 23.5199 | 80.0579 | 3.537 | 24.0515 | 7.9288 | 2001.1253 | 0 | 4.4482e-05 | 4.4482e-05 | 0 | 1400.003 | 1.3765 | 0 | 0 | 0 | 0 | 0 | 0 | -242770.8184 | -31301.3527 | -24349.5528 | 0 | 0 | 117220.6865 | 0 | 58000.0857 | 317474.3585 | 0 | 0 | -117220.6865 | 259474.2728 | 304238.8588 | 242115.6597 | 6.5615 | 0.00010833 | 0.25747 | 0.58294 | 0.29339 | 2.888 | 3.202 | 0.28894 | 0.65501 | 4.1917e-11 | 2.2284
204.4833 | 23.606 | 79.903 | 3.492 | 24.1403 | 7.958 | 2001.1669 | 0 | 2.6311e-05 | 2.6311e-05 | 0 | 1400.003 | 1.4182 | 0 | 0 | 0 | 0 | 0 | 0 | -242770.8184 | -31301.3527 | -24349.5528 | 0 | 0 | 117220.6865 | 0 | 58000.0857 | 318611.4137 | 0 | 0 | -117220.6865 | 260611.328 | 305368.4704 | 244744.4427 | 6.5614 | 0.00010833 | 0.25747 | 0.58294 | 0.29339 | 2.888 | 3.202 | 0.28894 | 0.65501 | 3.9514e-11 | 2.2366
205.2469 | 23.7109 | 79.7163 | 3.4374 | 24.2484 | 7.9937 | 2001.1896 | 0 | 3.3747e-06 | 3.3747e-06 | 0 | 1400.003 | 1.4409 | 0 | 0 | 0 | 0 | 0 | 0 | -242770.8184 | -31301.3527 | -24349.5528 | 0 | 0 | 117220.6865 | 0 | 58000.0857 | 320022.374 | 0 | 0 | -117220.6865 | 262022.2883 | 306738.617 | 248169.5444 | 6.5613 | 0.00010833 | 0.25747 | 0.58294 | 0.29339 | 2.888 | 3.202 | 0.28894 | 0.65501 | 3.6296e-11 | 2.2465
205.3773 | 23.728 | 79.686 | 3.4285 | 24.266 | 7.9995 | 2001.19 | 0 | 0 | 0 | 0 | 1400.003 | 1.4413 | 0 | 0 | 0 | 0 | 0 | 0 | -242770.8184 | -31301.3527 | -24349.5528 | 0 | 0 | 117220.6865 | 0 | 58000.0857 | 320255.6404 | 0 | 0 | -117220.6865 | 262255.5547 | 306961.5375 | 248756 | 6.5613 | 0.00010833 | 0.25747 | 0.58294 | 0.29339 | 2.888 | 3.202 | 0.28894 | 0.65501 | 3.5734e-11 | 2.2482
205.4004 | 23.731 | 79.6807 | 3.427 | 24.2691 | 8.0005 | 2001.19 | 0 | 0 | 0 | 0 | 1400.003 | 1.4413 | 0 | 0 | 0 | 0 | 0 | 0 | -242770.8184 | -31301.3527 | -24349.5528 | 0 | 0 | 117220.6865 | 0 | 58000.0857 | 320296.7439 | 0 | 0 | -117220.6865 | 262296.6583 | 307000.7337 | 248860.0737 | 6.5613 | 0.00010833 | 0.25747 | 0.58294 | 0.29339 | 2.888 | 3.202 | 0.28894 | 0.65501 | 3.5633e-11 | 2.2484
205.4235 | 23.734 | 79.6754 | 3.4254 | 24.2722 | 8.0015 | 2001.19 | 0 | 0 | 0 | 0 | 1400.003 | 1.4413 | 0 | 0 | 0 | 0 | 0 | 0 | -242770.8184 | -31301.3527 | -24349.5528 | 0 | 0 | 117220.6865 | 0 | 58000.0857 | 320337.7372 | 0 | 0 | -117220.6865 | 262337.6515 | 307039.8247 | 248964.1605 | 6.5613 | 0.00010833 | 0.25747 | 0.58294 | 0.29339 | 2.888 | 3.202 | 0.28894 | 0.65501 | 3.5533e-11 | 2.2487
205.4467 | 23.737 | 79.6701 | 3.4239 | 24.2753 | 8.0025 | 2001.19 | 0 | 0 | 0 | 0 | 1400.003 | 1.4413 | 0 | 0 | 0 | 0 | 0 | 0 | -242770.8184 | -31301.3527 | -24349.5528 | 0 | 0 | 117220.6865 | 0 | 58000.0857 | 320378.6201 | 0 | 0 | -117220.6865 | 262378.5344 | 307078.8104 | 249068.2605 | 6.5613 | 0.00010833 | 0.25747 | 0.58294 | 0.29339 | 2.888 | 3.202 | 0.28894 | 0.65501 | 3.5433e-11 | 2.249
205.4929 | 23.743 | 79.6596 | 3.4208 | 24.2814 | 8.0046 | 2001.19 | 0 | 0 | 0 | 0 | 1400.003 | 1.4413 | 0 | 0 | 0 | 0 | 0 | 0 | -242770.8184 | -31301.3527 | -24349.5528 | 0 | 0 | 117220.6865 | 0 | 58000.0857 | 320460.0537 | 0 | 0 | -117220.6865 | 262459.968 | 307156.4651 | 249276.4997 | 6.5613 | 0.00010833 | 0.25747 | 0.58294 | 0.29339 | 2.888 | 3.202 | 0.28894 | 0.65501 | 3.5232e-11 | 2.2496
205.5392 | 23.7489 | 79.6491 | 3.4177 | 24.2875 | 8.0066 | 2001.19 | 0 | 0 | 0 | 0 | 1400.003 | 1.4413 | 0 | 0 | 0 | 0 | 0 | 0 | -242770.8184 | -31301.3527 | -24349.5528 | 0 | 0 | 117220.6865 | 0 | 58000.0857 | 320541.0433 | 0 | 0 | -117220.6865 | 262540.9576 | 307233.6964 | 249484.791 | 6.5613 | 0.00010833 | 0.25747 | 0.58294 | 0.29339 | 2.888 | 3.202 | 0.28894 | 0.65501 | 3.503e-11 | 2.2501
205.5854 | 23.7548 | 79.6387 | 3.4146 | 24.2936 | 8.0086 | 2001.19 | 0 | 0 | 0 | 0 | 1400.003 | 1.4413 | 0 | 0 | 0 | 0 | 0 | 0 | -242770.8184 | -31301.3527 | -24349.5528 | 0 | 0 | 117220.6865 | 0 | 58000.0857 | 320621.5877 | 0 | 0 | -117220.6865 | 262621.502 | 307310.5032 | 249693.1341 | 6.5613 | 0.00010833 | 0.25747 | 0.58294 | 0.29339 | 2.888 | 3.202 | 0.28894 | 0.65501 | 3.4828e-11 | 2.2507
205.6317 | 23.7606 | 79.6283 | 3.4116 | 24.2996 | 8.0106 | 2001.19 | 0 | 0 | 0 | 0 | 1400.003 | 1.4413 | 0 | 0 | 0 | 0 | 0 | 0 | -242770.8184 | -31301.3527 | -24349.5528 | 0 | 0 | 117220.6865 | 0 | 58000.0857 | 320701.6853 | 0 | 0 | -117220.6865 | 262701.5996 | 307386.8839 | 249901.5288 | 6.5613 | 0.00010833 | 0.25747 | 0.58294 | 0.29339 | 2.888 | 3.202 | 0.28894 | 0.65501 | 3.4625e-11 | 2.2512
206.0943 | 23.8174 | 79.528 | 3.3822 | 24.3581 | 8.0298 | 2001.19 | 0 | 0 | 0 | 0 | 1400.003 | 1.4413 | 0 | 0 | 0 | 0 | 0 | 0 | -242770.8184 | -31301.3527 | -24349.5528 | 0 | 0 | 117220.6865 | 0 | 58000.0857 | 321477.6372 | 0 | 0 | -117220.6865 | 263477.5515 | 308126.8279 | 251988.2222 | 6.5613 | 0.00010833 | 0.25747 | 0.58294 | 0.29339 | 2.888 | 3.202 | 0.28894 | 0.65501 | 3.2572e-11 | 2.2566
206.557 | 23.8708 | 79.4336 | 3.3545 | 24.4131 | 8.048 | 2001.19 | 0 | 0 | 0 | 0 | 1400.003 | 1.4413 | 0 | 0 | 0 | 0 | 0 | 0 | -242770.8184 | -31301.3527 | -24349.5528 | 0 | 0 | 117220.6865 | 0 | 58000.0857 | 322207.2045 | 0 | 0 | -117220.6865 | 264207.1188 | 308822.5399 | 254079.7465 | 6.5613 | 0.00010833 | 0.25747 | 0.58294 | 0.29339 | 2.888 | 3.202 | 0.28894 | 0.65501 | 3.0463e-11 | 2.2617
207.0196 | 23.9206 | 79.3455 | 3.3286 | 24.4645 | 8.0649 | 2001.19 | 0 | 0 | 0 | 0 | 1400.003 | 1.4413 | 0 | 0 | 0 | 0 | 0 | 0 | -242770.8184 | -31301.3527 | -24349.5528 | 0 | 0 | 117220.6865 | 0 | 58000.0857 | 322888.6659 | 0 | 0 | -117220.6865 | 264888.5802 | 309472.3783 | 256175.7985 | 6.5613 | 0.00010833 | 0.25747 | 0.58294 | 0.29339 | 2.888 | 3.202 | 0.28894 | 0.65501 | 2.8288e-11 | 2.2664
207.4822 | 23.9668 | 79.2638 | 3.3047 | 24.5121 | 8.0806 | 2001.19 | 0 | 0 | 0 | 0 | 1400.003 | 1.4413 | 0 | 0 | 0 | 0 | 0 | 0 | -242770.8184 | -31301.3527 | -24349.5528 | 0 | 0 | 117220.6865 | 0 | 58000.0857 | 323520.0659 | 0 | 0 | -117220.6865 | 265519.9802 | 310074.4784 | 258276.0635 | 6.5613 | 0.00010833 | 0.25747 | 0.58294 | 0.29339 | 2.888 | 3.202 | 0.28894 | 0.65501 | 2.6037e-11 | 2.2708
207.5979 | 23.9778 | 79.2445 | 3.299 | 24.5234 | 8.0843 | 2001.19 | 0 | 0 | 0 | 0 | 1400.003 | 1.4413 | 0 | 0 | 0 | 0 | 0 | 0 | -242770.8184 | -31301.3527 | -24349.5528 | 0 | 0 | 117220.6865 | 0 | 58000.0857 | 323669.8841 | 0 | 0 | -117220.6865 | 265669.7984 | 310217.3444 | 258801.7565 | 6.5613 | 0.00010833 | 0.25747 | 0.58294 | 0.29339 | 2.888 | 3.202 | 0.28894 | 0.65501 | 2.5461e-11 | 2.2718
207.7135 | 23.9885 | 79.2255 | 3.2934 | 24.5344 | 8.088 | 2001.19 | 0 | 0 | 0 | 0 | 1400.003 | 1.4413 | 0 | 0 | 0 | 0 | 0 | 0 | -242770.8184 | -31301.3527 | -24349.5528 | 0 | 0 | 117220.6865 | 0 | 58000.0857 | 323816.393 | 0 | 0 | -117220.6865 | 265816.3073 | 310357.0546 | 259327.6871 | 6.5613 | 0.00010833 | 0.25747 | 0.58294 | 0.29339 | 2.888 | 3.202 | 0.28894 | 0.65501 | 2.4877e-11 | 2.2728
207.8292 | 23.999 | 79.207 | 3.288 | 24.5452 | 8.0915 | 2001.19 | 0 | 0 | 0 | 0 | 1400.003 | 1.4413 | 0 | 0 | 0 | 0 | 0 | 0 | -242770.8184 | -31301.3527 | -24349.5528 | 0 | 0 | 117220.6865 | 0 | 58000.0857 | 323959.5175 | 0 | 0 | -117220.6865 | 265959.4318 | 310493.5375 | 259853.8501 | 6.5613 | 0.00010833 | 0.25747 | 0.58294 | 0.29339 | 2.888 | 3.202 | 0.28894 | 0.65501 | 2.4276e-11 | 2.2738
207.8397 | 23.9999 | 79.2053 | 3.2875 | 24.5462 | 8.0918 | 2001.19 | 0 | 0 | 0 | 0 | 1400.003 | 1.4413 | 0 | 1901.1305 | 0 | 150579.6877 | 6249.9683 | 1.9011 | -92191.1307 | -25051.3844 | -24347.6517 | 46665.5312 | 15383.654 | 117220.6865 | 19.0113 | 58000.0857 | 327327.7618 | 46665.5312 | 15383.654 | -117201.6752 | 269327.6762 | 310505.8094 | 259901.817 | 6.5613 | 0.00010833 | 0.25747 | 0.58294 | 0.29339 | 2.888 | 3.202 | 0.28894 | 0.65501 | 2.4204e-11 | 2.2739

## Batch 2
Time (h) | Cell Density (10^6 cells/mL) | Glucose (mmol/L) | Glutamine (mmol/L) | Lactate (mmol/L) | Ammonia (mmol/L) | Volume (L) | Dilution Rate (1/h) | Base Dilution Rate (1/h) | Total Inlet Dilution Rate (1/h) | Acid Dilution Rate (1/h) | Feed Medium Use (L) | Base Addition Use (L) | Acid Addition Use (L) | Total Outlet Volume (L) | Permeate Volume (L) | Glucose Out (mmol) | Glutamine Out (mmol) | AA Out (mmol) | Glucose Net (mmol) | Glutamine Net (mmol) | AA Net (mmol) | Lactate Out (mmol) | Ammonium Out (mmol) | O2 In (mmol) | O2 Out (mmol) | CT In (mmol) | CT Out (mmol) | Lactate Net (mmol) | Ammonium Net (mmol) | O2 Net (mmol) | CT Net (mmol) | Water Produced (mmol) | Heat Generated (kJ) | Power/Volume (W/m^3) | Superficial Gas Velocity (m/s) | Y_Glc/X (mol/mol) | Y_Lac/Glc (mol/mol) | Y_Gln/Glc (mol/mol) | Y_O2/Glc (mol/mol) | Y_CO2/Glc (mol/mol) | Y_AA/Glc (mol/mol) | Y_Amm/Gln (mol/mol) | q_H2O (mmol/cell/h) | Heat Rate (kJ/L/h)
0 | 1.2007 | 50.2423 | 15.0052 | 1.228 | 0.40483 | 2000 | 0 | 0 | 0 | 0 | 0 | 0 | 0 | 0 | 0 | 0 | 0 | 0 | -92559.2761 | -29681.3761 | -36281.9869 | 0 | 0 | 18.9994 | 0 | 55098.2745 | 0 | 0 | 0 | -18.9994 | -55098.2745 | 0 | 0 | 6.5652 | 0.00010827 | 0.25747 | 0.58294 | 0.29339 | 2.888 | 3.202 | 0.28894 | 0.65501 | 1.9548e-10 | 0.11376
0.019252 | 1.2014 | 50.241 | 15.0048 | 1.2288 | 0.40507 | 2000 | 0 | 0 | 0 | 0 | 0 | 0 | 0 | 0 | 0 | 0 | 0 | 0 | -92559.2761 | -29681.3761 | -36281.9869 | 0 | 0 | 26.0839 | 0 | 55098.2745 | 9.4798 | 0 | 0 | -26.0839 | -55088.7947 | 9.0398 | 4.3815 | 6.5652 | 0.00010827 | 0.25747 | 0.58294 | 0.29339 | 2.888 | 3.202 | 0.28894 | 0.65501 | 1.9548e-10 | 0.11383
0.038503 | 1.2021 | 50.2398 | 15.0044 | 1.2295 | 0.4053 | 2000 | 0 | 0 | 0 | 0 | 0 | 0 | 0 | 0 | 0 | 0 | 0 | 0 | -92559.2761 | -29681.3761 | -36281.9869 | 0 | 0 | 33.1724 | 0 | 55098.2745 | 18.965 | 0 | 0 | -33.1724 | -55079.3095 | 18.0849 | 8.7656 | 6.5652 | 0.00010827 | 0.25747 | 0.58294 | 0.29339 | 2.888 | 3.202 | 0.28894 | 0.65501 | 1.9548e-10 | 0.11389
0.34971 | 1.2134 | 50.2199 | 14.9986 | 1.2411 | 0.40914 | 2000 | 0 | 0 | 0 | 0 | 0 | 0 | 0 | 0 | 0 | 0 | 0 | 0 | -92559.2761 | -29681.3761 | -36281.9869 | 0 | 0 | 148.3284 | 0 | 55098.2745 | 173.0553 | 0 | 0 | -148.3284 | -54925.2192 | 165.0247 | 79.9877 | 6.5652 | 0.00010827 | 0.25747 | 0.58294 | 0.29339 | 2.888 | 3.202 | 0.28894 | 0.65501 | 1.9547e-10 | 0.11496
0.66091 | 1.2248 | 50.1997 | 14.9927 | 1.2528 | 0.413 | 2000 | 0 | 0 | 0 | 0 | 0 | 0 | 0 | 0 | 0 | 0 | 0 | 0 | -92559.2761 | -29681.3761 | -36281.9869 | 0 | 0 | 264.5608 | 0 | 55098.2745 | 328.586 | 0 | 0 | -264.5608 | -54769.6885 | 313.3381 | 151.8779 | 6.5652 | 0.00010827 | 0.25747 | 0.58294 | 0.29339 | 2.888 | 3.202 | 0.28894 | 0.65501 | 1.9546e-10 | 0.11604
0.97212 | 1.2363 | 50.1794 | 14.9867 | 1.2647 | 0.41691 | 2000 | 0 | 0 | 0 | 0 | 0 | 0 | 0 | 0 | 0 | 0 | 0 | 0 | -92559.2761 | -29681.3761 | -36281.9869 | 0 | 0 | 381.8795 | 0 | 55098.2745 | 485.5702 | 0 | 0 | -381.8795 | -54612.7043 | 463.0375 | 224.4426 | 6.5652 | 0.00010827 | 0.25747 | 0.58294 | 0.29339 | 2.888 | 3.202 | 0.28894 | 0.65501 | 1.9546e-10 | 0.11713
1.8054 | 1.2675 | 50.1241 | 14.9705 | 1.2969 | 0.42754 | 2000 | 0 | 0 | 0 | 0 | 0 | 0 | 0 | 0 | 0 | 0 | 0 | 0 | -92559.2761 | -29681.3761 | -36281.9869 | 0 | 0 | 701.4377 | 0 | 55098.2745 | 913.1714 | 0 | 0 | -701.4377 | -54185.1031 | 870.796 | 422.111 | 6.5652 | 0.00010827 | 0.25747 | 0.58294 | 0.29339 | 2.888 | 3.202 | 0.28894 | 0.65501 | 1.9544e-10 | 0.1201
2.6386 | 1.2996 | 50.0674 | 14.9539 | 1.33 | 0.43844 | 2000 | 0 | 0 | 0 | 0 | 0 | 0 | 0 | 0 | 0 | 0 | 0 | 0 | -92559.2761 | -29681.3761 | -36281.9869 | 0 | 0 | 1029.0522 | 0 | 55098.2745 | 1351.5528 | 0 | 0 | -1029.0522 | -53746.7217 | 1288.8344 | 624.7831 | 6.5652 | 0.00010827 | 0.25747 | 0.58294 | 0.29339 | 2.888 | 3.202 | 0.28894 | 0.65501 | 1.9542e-10 | 0.12314
3.4719 | 1.3325 | 50.0093 | 14.9368 | 1.3639 | 0.44961 | 2000 | 0 | 0 | 0 | 0 | 0 | 0 | 0 | 0 | 0 | 0 | 0 | 0 | -92559.2761 | -29681.3761 | -36281.9869 | 0 | 0 | 1364.924 | 0 | 55098.2745 | 1800.9831 | 0 | 0 | -1364.924 | -53297.2914 | 1717.4091 | 832.5849 | 6.5652 | 0.00010827 | 0.25747 | 0.58294 | 0.29339 | 2.888 | 3.202 | 0.28894 | 0.65501 | 1.954e-10 | 0.12625
4.3051 | 1.3662 | 49.9496 | 14.9193 | 1.3986 | 0.46107 | 2000 | 0 | 0 | 0 | 0 | 0 | 0 | 0 | 0 | 0 | 0 | 0 | 0 | -92559.2761 | -29681.3761 | -36281.9869 | 0 | 0 | 1709.2584 | 0 | 55098.2745 | 2261.7374 | 0 | 0 | -1709.2584 | -52836.5371 | 2156.7823 | 1045.6458 | 6.5652 | 0.00010827 | 0.25747 | 0.58294 | 0.29339 | 2.888 | 3.202 | 0.28894 | 0.65501 | 1.9538e-10 | 0.12945
5.3051 | 1.4078 | 49.8761 | 14.8977 | 1.4415 | 0.4752 | 2000 | 0 | 0 | 0 | 0 | 0 | 0 | 0 | 0 | 0 | 0 | 0 | 0 | -92559.2761 | -29681.3761 | -36281.9869 | 0 | 0 | 2133.9814 | 0 | 55098.2745 | 2830.0597 | 0 | 0 | -2133.9814 | -52268.2148 | 2698.7317 | 1308.4812 | 6.5652 | 0.00010827 | 0.25747 | 0.58294 | 0.29339 | 2.888 | 3.202 | 0.28894 | 0.65501 | 1.9535e-10 | 0.13339
6.3051 | 1.4507 | 49.8004 | 14.8755 | 1.4856 | 0.48975 | 2000 | 0 | 0 | 0 | 0 | 0 | 0 | 0 | 0 | 0 | 0 | 0 | 0 | -92559.2761 | -29681.3761 | -36281.9869 | 0 | 0 | 2571.5704 | 0 | 55098.2745 | 3415.598 | 0 | 0 | -2571.5704 | -51682.6764 | 3257.0984 | 1579.3178 | 6.5652 | 0.00010827 | 0.25747 | 0.58294 | 0.29339 | 2.888 | 3.202 | 0.28894 | 0.65501 | 1.9532e-10 | 0.13745
7.3051 | 1.4948 | 49.7223 | 14.8526 | 1.5311 | 0.50475 | 2000 | 0 | 0 | 0 | 0 | 0 | 0 | 0 | 0 | 0 | 0 | 0 | 0 | -92559.2761 | -29681.3761 | -36281.9869 | 0 | 0 | 3022.4097 | 0 | 55098.2745 | 4018.8666 | 0 | 0 | -3022.4097 | -51079.4079 | 3832.3724 | 1858.3977 | 6.5652 | 0.00010827 | 0.25747 | 0.58294 | 0.29339 | 2.888 | 3.202 | 0.28894 | 0.65501 | 1.9529e-10 | 0.14163
8.3051 | 1.5403 | 49.6419 | 14.829 | 1.578 | 0.5202 | 2000 | 0 | 0 | 0 | 0 | 0 | 0 | 0 | 0 | 0 | 0 | 0 | 0 | -92559.2761 | -29681.3761 | -36281.9869 | 0 | 0 | 3486.8944 | 0 | 55098.2745 | 4640.394 | 0 | 0 | -3486.8944 | -50457.8805 | 4425.0581 | 2145.9706 | 6.5652 | 0.00010827 | 0.25747 | 0.58294 | 0.29339 | 2.888 | 3.202 | 0.28894 | 0.65501 | 1.9526e-10 | 0.14594
9.3051 | 1.5872 | 49.5591 | 14.8047 | 1.6263 | 0.53612 | 2000 | 0 | 0 | 0 | 0 | 0 | 0 | 0 | 0 | 0 | 0 | 0 | 0 | -92559.2761 | -29681.3761 | -36281.9869 | 0 | 0 | 3965.4309 | 0 | 55098.2745 | 5280.7242 | 0 | 0 | -3965.4309 | -49817.5503 | 5035.674 | 2442.2935 | 6.5652 | 0.00010827 | 0.25747 | 0.58294 | 0.29339 | 2.888 | 3.202 | 0.28894 | 0.65501 | 1.9522e-10 | 0.15038
10.3051 | 1.6355 | 49.4737 | 14.7797 | 1.6761 | 0.55253 | 2000 | 0 | 0 | 0 | 0 | 0 | 0 | 0 | 0 | 0 | 0 | 0 | 0 | -92559.2761 | -29681.3761 | -36281.9869 | 0 | 0 | 4458.4371 | 0 | 55098.2745 | 5940.4164 | 0 | 0 | -4458.4371 | -49157.8581 | 5664.7534 | 2747.631 | 6.5652 | 0.00010827 | 0.25747 | 0.58294 | 0.29339 | 2.888 | 3.202 | 0.28894 | 0.65501 | 1.9519e-10 | 0.15496
11.3051 | 1.6852 | 49.3858 | 14.7539 | 1.7273 | 0.56942 | 2000 | 0 | 0 | 0 | 0 | 0 | 0 | 0 | 0 | 0 | 0 | 0 | 0 | -92559.2761 | -29681.3761 | -36281.9869 | 0 | 0 | 4966.3427 | 0 | 55098.2745 | 6620.0454 | 0 | 0 | -4966.3427 | -48478.2291 | 6312.8445 | 3062.2556 | 6.5652 | 0.00010827 | 0.25747 | 0.58294 | 0.29339 | 2.888 | 3.202 | 0.28894 | 0.65501 | 1.9515e-10 | 0.15967
12.3051 | 1.7365 | 49.2952 | 14.7273 | 1.7801 | 0.58683 | 2000 | 0 | 0 | 0 | 0 | 0 | 0 | 0 | 0 | 0 | 0 | 0 | 0 | -92559.2761 | -29681.3761 | -36281.9869 | 0 | 0 | 5489.5895 | 0 | 55098.2745 | 7320.2026 | 0 | 0 | -5489.5895 | -47778.0719 | 6980.5111 | 3386.448 | 6.5652 | 0.00010827 | 0.25747 | 0.58294 | 0.29339 | 2.888 | 3.202 | 0.28894 | 0.65501 | 1.9511e-10 | 0.16452
13.3051 | 1.7892 | 49.2019 | 14.6999 | 1.8345 | 0.60476 | 2000 | 0 | 0 | 0 | 0 | 0 | 0 | 0 | 0 | 0 | 0 | 0 | 0 | -92559.2761 | -29681.3761 | -36281.9869 | 0 | 0 | 6028.6316 | 0 | 55098.2745 | 8041.4954 | 0 | 0 | -6028.6316 | -47056.7791 | 7668.3326 | 3720.4969 | 6.5652 | 0.00010827 | 0.25747 | 0.58294 | 0.29339 | 2.888 | 3.202 | 0.28894 | 0.65501 | 1.9507e-10 | 0.16953
14.3051 | 1.8436 | 49.1057 | 14.6717 | 1.8906 | 0.62324 | 2000 | 0 | 0 | 0 | 0 | 0 | 0 | 0 | 0 | 0 | 0 | 0 | 0 | -92559.2761 | -29681.3761 | -36281.9869 | 0 | 0 | 6583.9357 | 0 | 55098.2745 | 8784.5484 | 0 | 0 | -6583.9357 | -46313.7261 | 8376.9044 | 4064.7 | 6.5652 | 0.00010827 | 0.25747 | 0.58294 | 0.29339 | 2.888 | 3.202 | 0.28894 | 0.65501 | 1.9502e-10 | 0.17468
15.3051 | 1.8996 | 49.0067 | 14.6427 | 1.9483 | 0.64227 | 2000 | 0 | 0 | 0 | 0 | 0 | 0 | 0 | 0 | 0 | 0 | 0 | 0 | -92559.2761 | -29681.3761 | -36281.9869 | 0 | 0 | 7155.9813 | 0 | 55098.2745 | 9550.0033 | 0 | 0 | -7155.9813 | -45548.2712 | 9106.8386 | 4419.3633 | 6.5652 | 0.00010827 | 0.25747 | 0.58294 | 0.29339 | 2.888 | 3.202 | 0.28894 | 0.65501 | 1.9498e-10 | 0.17999
16.3051 | 1.9574 | 48.9047 | 14.6127 | 2.0078 | 0.66187 | 2000 | 0 | 0 | 0 | 0 | 0 | 0 | 0 | 0 | 0 | 0 | 0 | 0 | -92559.2761 | -29681.3761 | -36281.9869 | 0 | 0 | 7745.2612 | 0 | 55098.2745 | 10338.5193 | 0 | 0 | -7745.2612 | -44759.7552 | 9858.7639 | 4784.8022 | 6.5652 | 0.00010827 | 0.25747 | 0.58294 | 0.29339 | 2.888 | 3.202 | 0.28894 | 0.65501 | 1.9493e-10 | 0.18545
17.3051 | 2.0168 | 48.7996 | 14.5819 | 2.069 | 0.68207 | 2000 | 0 | 0 | 0 | 0 | 0 | 0 | 0 | 0 | 0 | 0 | 0 | 0 | -92559.2761 | -29681.3761 | -36281.9869 | 0 | 0 | 8352.2816 | 0 | 55098.2745 | 11150.7739 | 0 | 0 | -8352.2816 | -43947.5006 | 10633.3261 | 5161.3412 | 6.5652 | 0.00010827 | 0.25747 | 0.58294 | 0.29339 | 2.888 | 3.202 | 0.28894 | 0.65501 | 1.9487e-10 | 0.19109
18.3051 | 2.078 | 48.6914 | 14.5501 | 2.1321 | 0.70287 | 2000 | 0 | 0 | 0 | 0 | 0 | 0 | 0 | 0 | 0 | 0 | 0 | 0 | -92559.2761 | -29681.3761 | -36281.9869 | 0 | 0 | 8977.5622 | 0 | 55098.2745 | 11987.4625 | 0 | 0 | -8977.5622 | -43110.8119 | 11431.1884 | 5549.3144 | 6.5652 | 0.00010827 | 0.25747 | 0.58294 | 0.29339 | 2.888 | 3.202 | 0.28894 | 0.65501 | 1.9482e-10 | 0.19689
19.3051 | 2.1411 | 48.5799 | 14.5174 | 2.1971 | 0.7243 | 2000 | 0 | 0 | 0 | 0 | 0 | 0 | 0 | 0 | 0 | 0 | 0 | 0 | -92559.2761 | -29681.3761 | -36281.9869 | 0 | 0 | 9621.6368 | 0 | 55098.2745 | 12849.2995 | 0 | 0 | -9621.6368 | -42248.975 | 12253.0321 | 5949.0654 | 6.5652 | 0.00010827 | 0.25747 | 0.58294 | 0.29339 | 2.888 | 3.202 | 0.28894 | 0.65501 | 1.9476e-10 | 0.20286
20.3051 | 2.2061 | 48.465 | 14.4837 | 2.2641 | 0.74637 | 2000 | 0 | 0 | 0 | 0 | 0 | 0 | 0 | 0 | 0 | 0 | 0 | 0 | -92559.2761 | -29681.3761 | -36281.9869 | 0 | 0 | 10285.0534 | 0 | 55098.2745 | 13737.018 | 0 | 0 | -10285.0534 | -41361.2565 | 13099.5563 | 6360.9483 | 6.5652 | 0.00010827 | 0.25747 | 0.58294 | 0.29339 | 2.888 | 3.202 | 0.28894 | 0.65501 | 1.947e-10 | 0.20902
21.3051 | 2.273 | 48.3467 | 14.449 | 2.333 | 0.7691 | 2000 | 0 | 0 | 0 | 0 | 0 | 0 | 0 | 0 | 0 | 0 | 0 | 0 | -92559.2761 | -29681.3761 | -36281.9869 | 0 | 0 | 10968.3744 | 0 | 55098.2745 | 14651.3706 | 0 | 0 | -10968.3744 | -40446.9039 | 13971.4787 | 6785.3271 | 6.5652 | 0.00010827 | 0.25747 | 0.58294 | 0.29339 | 2.888 | 3.202 | 0.28894 | 0.65501 | 1.9463e-10 | 0.21536
22.3051 | 2.3419 | 48.2249 | 14.4133 | 2.404 | 0.79251 | 2000 | 0 | 0 | 0 | 0 | 0 | 0 | 0 | 0 | 0 | 0 | 0 | 0 | -92559.2761 | -29681.3761 | -36281.9869 | 0 | 0 | 11672.1769 | 0 | 55098.2745 | 15593.1295 | 0 | 0 | -11672.1769 | -39505.145 | 14869.5356 | 7222.5766 | 6.5652 | 0.00010827 | 0.25747 | 0.58294 | 0.29339 | 2.888 | 3.202 | 0.28894 | 0.65501 | 1.9456e-10 | 0.22189
23.3051 | 2.4129 | 48.0994 | 14.3765 | 2.4772 | 0.81663 | 2000 | 0 | 0 | 0 | 0 | 0 | 0 | 0 | 0 | 0 | 0 | 0 | 0 | -92559.2761 | -29681.3761 | -36281.9869 | 0 | 0 | 12397.0529 | 0 | 55098.2745 | 16563.0868 | 0 | 0 | -12397.0529 | -38535.1877 | 15794.4824 | 7673.0823 | 6.5652 | 0.00010827 | 0.25747 | 0.58294 | 0.29339 | 2.888 | 3.202 | 0.28894 | 0.65501 | 1.9449e-10 | 0.22862
24.3051 | 2.486 | 47.9702 | 14.3386 | 2.5525 | 0.84146 | 2000 | 0 | 0 | 0 | 0 | 0 | 0 | 0 | 0 | 0 | 0 | 0 | 0 | -92559.2761 | -29681.3761 | -36281.9869 | 0 | 0 | 13143.6095 | 0 | 55098.2745 | 17562.055 | 0 | 0 | -13143.6095 | -37536.2195 | 16747.0939 | 8137.241 | 6.5652 | 0.00010827 | 0.25747 | 0.58294 | 0.29339 | 2.888 | 3.202 | 0.28894 | 0.65501 | 1.9441e-10 | 0.23554
25.3051 | 2.5613 | 47.8371 | 14.2995 | 2.6301 | 0.86704 | 2000 | 0 | 0 | 0 | 0 | 0 | 0 | 0 | 0 | 0 | 0 | 0 | 0 | -92559.2761 | -29681.3761 | -36281.9869 | 0 | 0 | 13912.4692 | 0 | 55098.2745 | 18590.867 | 0 | 0 | -13912.4692 | -36507.4075 | 17728.1641 | 8615.4608 | 6.5652 | 0.00010827 | 0.25747 | 0.58294 | 0.29339 | 2.888 | 3.202 | 0.28894 | 0.65501 | 1.9433e-10 | 0.24268
26.3051 | 2.6389 | 47.7 | 14.2593 | 2.71 | 0.89338 | 2000 | 0 | 0 | 0 | 0 | 0 | 0 | 0 | 0 | 0 | 0 | 0 | 0 | -92559.2761 | -29681.3761 | -36281.9869 | 0 | 0 | 14704.2698 | 0 | 55098.2745 | 19650.3762 | 0 | 0 | -14704.2698 | -35447.8983 | 18738.5072 | 9108.1615 | 6.5652 | 0.00010827 | 0.25747 | 0.58294 | 0.29339 | 2.888 | 3.202 | 0.28894 | 0.65501 | 1.9425e-10 | 0.25002
27.3051 | 2.7187 | 47.5588 | 14.2179 | 2.7923 | 0.92051 | 2000 | 0 | 0 | 0 | 0 | 0 | 0 | 0 | 0 | 0 | 0 | 0 | 0 | -92559.2761 | -29681.3761 | -36281.9869 | 0 | 0 | 15519.6649 | 0 | 55098.2745 | 20741.4574 | 0 | 0 | -15519.6649 | -34356.8171 | 19778.9571 | 9615.7749 | 6.5652 | 0.00010827 | 0.25747 | 0.58294 | 0.29339 | 2.888 | 3.202 | 0.28894 | 0.65501 | 1.9416e-10 | 0.25759
28.3051 | 2.8009 | 47.4135 | 14.1752 | 2.8771 | 0.94845 | 2000 | 0 | 0 | 0 | 0 | 0 | 0 | 0 | 0 | 0 | 0 | 0 | 0 | -92559.2761 | -29681.3761 | -36281.9869 | 0 | 0 | 16359.324 | 0 | 55098.2745 | 21865.0061 | 0 | 0 | -16359.324 | -33233.2684 | 20850.368 | 10138.7451 | 6.5652 | 0.00010827 | 0.25747 | 0.58294 | 0.29339 | 2.888 | 3.202 | 0.28894 | 0.65501 | 1.9406e-10 | 0.26538
29.3051 | 2.8856 | 47.2638 | 14.1313 | 2.9643 | 0.97721 | 2000 | 0 | 0 | 0 | 0 | 0 | 0 | 0 | 0 | 0 | 0 | 0 | 0 | -92559.2761 | -29681.3761 | -36281.9869 | 0 | 0 | 17223.9324 | 0 | 55098.2745 | 23021.9395 | 0 | 0 | -17223.9324 | -32076.335 | 21953.6142 | 10677.5286 | 6.5652 | 0.00010827 | 0.25747 | 0.58294 | 0.29339 | 2.888 | 3.202 | 0.28894 | 0.65501 | 1.9396e-10 | 0.2734
30.3051 | 2.9728 | 47.1097 | 14.0861 | 3.0542 | 1.0068 | 2000 | 0 | 0 | 0 | 0 | 0 | 0 | 0 | 0 | 0 | 0 | 0 | 0 | -92559.2761 | -29681.3761 | -36281.9869 | 0 | 0 | 18114.1913 | 0 | 55098.2745 | 24213.1959 | 0 | 0 | -18114.1913 | -30885.0786 | 23089.5908 | 11232.5951 | 6.5652 | 0.00010827 | 0.25747 | 0.58294 | 0.29339 | 2.888 | 3.202 | 0.28894 | 0.65501 | 1.9385e-10 | 0.28166
31.3051 | 3.0626 | 46.951 | 14.0395 | 3.1467 | 1.0373 | 2000 | 0 | 0 | 0 | 0 | 0 | 0 | 0 | 0 | 0 | 0 | 0 | 0 | -92559.2761 | -29681.3761 | -36281.9869 | 0 | 0 | 19030.8181 | 0 | 55098.2745 | 25439.7351 | 0 | 0 | -19030.8181 | -29658.5393 | 24259.2129 | 11804.4271 | 6.5652 | 0.00010827 | 0.25747 | 0.58294 | 0.29339 | 2.888 | 3.202 | 0.28894 | 0.65501 | 1.9374e-10 | 0.29017
32.3051 | 3.155 | 46.7876 | 13.9916 | 3.2419 | 1.0687 | 2000 | 0 | 0 | 0 | 0 | 0 | 0 | 0 | 0 | 0 | 0 | 0 | 0 | -92559.2761 | -29681.3761 | -36281.9869 | 0 | 0 | 19974.5461 | 0 | 55098.2745 | 26702.5387 | 0 | 0 | -19974.5461 | -28395.7358 | 25463.4165 | 12393.5209 | 6.5652 | 0.00010827 | 0.25747 | 0.58294 | 0.29339 | 2.888 | 3.202 | 0.28894 | 0.65501 | 1.9362e-10 | 0.29893
33.3051 | 3.2501 | 46.6194 | 13.9423 | 3.3399 | 1.101 | 2000 | 0 | 0 | 0 | 0 | 0 | 0 | 0 | 0 | 0 | 0 | 0 | 0 | -92559.2761 | -29681.3761 | -36281.9869 | 0 | 0 | 20946.1249 | 0 | 55098.2745 | 28002.6094 | 0 | 0 | -20946.1249 | -27095.6651 | 26703.1578 | 13000.3862 | 6.5652 | 0.00010827 | 0.25747 | 0.58294 | 0.29339 | 2.888 | 3.202 | 0.28894 | 0.65501 | 1.9349e-10 | 0.30794
34.3051 | 3.3481 | 46.4462 | 13.8915 | 3.4409 | 1.1343 | 2000 | 0 | 0 | 0 | 0 | 0 | 0 | 0 | 0 | 0 | 0 | 0 | 0 | -92559.2761 | -29681.3761 | -36281.9869 | 0 | 0 | 21946.3199 | 0 | 55098.2745 | 29340.9714 | 0 | 0 | -21946.3199 | -25757.3031 | 27979.4136 | 13625.5471 | 6.5652 | 0.00010827 | 0.25747 | 0.58294 | 0.29339 | 2.888 | 3.202 | 0.28894 | 0.65501 | 1.9336e-10 | 0.31722
35.3051 | 3.4489 | 46.268 | 13.8392 | 3.5448 | 1.1686 | 2000 | 0 | 0 | 0 | 0 | 0 | 0 | 0 | 0 | 0 | 0 | 0 | 0 | -92559.2761 | -29681.3761 | -36281.9869 | 0 | 0 | 22975.9123 | 0 | 55098.2745 | 30718.6701 | 0 | 0 | -22975.9123 | -24379.6044 | 29293.1807 | 14269.5419 | 6.5652 | 0.00010827 | 0.25747 | 0.58294 | 0.29339 | 2.888 | 3.202 | 0.28894 | 0.65501 | 1.9322e-10 | 0.32677
36.3051 | 3.5527 | 46.0845 | 13.7853 | 3.6517 | 1.2038 | 2000 | 0 | 0 | 0 | 0 | 0 | 0 | 0 | 0 | 0 | 0 | 0 | 0 | -92559.2761 | -29681.3761 | -36281.9869 | 0 | 0 | 24035.6991 | 0 | 55098.2745 | 32136.7719 | 0 | 0 | -24035.6991 | -22961.5026 | 30645.476 | 14932.9235 | 6.5652 | 0.00010827 | 0.25747 | 0.58294 | 0.29339 | 2.888 | 3.202 | 0.28894 | 0.65501 | 1.9307e-10 | 0.33661
37.3051 | 3.6595 | 45.8957 | 13.7299 | 3.7618 | 1.2401 | 2000 | 0 | 0 | 0 | 0 | 0 | 0 | 0 | 0 | 0 | 0 | 0 | 0 | -92559.2761 | -29681.3761 | -36281.9869 | 0 | 0 | 25126.4927 | 0 | 55098.2745 | 33596.364 | 0 | 0 | -25126.4927 | -21501.9105 | 32037.3362 | 15616.2598 | 6.5652 | 0.00010827 | 0.25747 | 0.58294 | 0.29339 | 2.888 | 3.202 | 0.28894 | 0.65501 | 1.9291e-10 | 0.34673
38.3051 | 3.7695 | 45.7014 | 13.6729 | 3.8751 | 1.2775 | 2000 | 0 | 0 | 0 | 0 | 0 | 0 | 0 | 0 | 0 | 0 | 0 | 0 | -92559.2761 | -29681.3761 | -36281.9869 | 0 | 0 | 26249.1205 | 0 | 55098.2745 | 35098.5535 | 0 | 0 | -26249.1205 | -19999.721 | 33469.8171 | 16320.1339 | 6.5652 | 0.00010827 | 0.25747 | 0.58294 | 0.29339 | 2.888 | 3.202 | 0.28894 | 0.65501 | 1.9274e-10 | 0.35715
39.3051 | 3.8826 | 45.5013 | 13.6142 | 3.9917 | 1.3159 | 2000 | 0 | 0 | 0 | 0 | 0 | 0 | 0 | 0 | 0 | 0 | 0 | 0 | -92559.2761 | -29681.3761 | -36281.9869 | 0 | 0 | 27404.4248 | 0 | 55098.2745 | 36644.4674 | 0 | 0 | -27404.4248 | -18453.8071 | 34943.9934 | 17045.1444 | 6.5652 | 0.00010827 | 0.25747 | 0.58294 | 0.29339 | 2.888 | 3.202 | 0.28894 | 0.65501 | 1.9256e-10 | 0.36787
40.3051 | 3.999 | 45.2955 | 13.5539 | 4.1117 | 1.3554 | 2000 | 0 | 0 | 0 | 0 | 0 | 0 | 0 | 0 | 0 | 0 | 0 | 0 | -92559.2761 | -29681.3761 | -36281.9869 | 0 | 0 | 28593.2622 | 0 | 55098.2745 | 38235.252 | 0 | 0 | -28593.2622 | -16863.0224 | 36460.9582 | 17791.9056 | 6.5652 | 0.00010827 | 0.25747 | 0.58294 | 0.29339 | 2.888 | 3.202 | 0.28894 | 0.65501 | 1.9238e-10 | 0.3789
41.3051 | 4.1188 | 45.0838 | 13.4917 | 4.2351 | 1.3961 | 2000 | 0 | 0 | 0 | 0 | 0 | 0 | 0 | 0 | 0 | 0 | 0 | 0 | -92559.2761 | -29681.3761 | -36281.9869 | 0 | 0 | 29816.503 | 0 | 55098.2745 | 39872.0718 | 0 | 0 | -29816.503 | -15226.2027 | 38021.8219 | 18561.0479 | 6.5652 | 0.00010827 | 0.25747 | 0.58294 | 0.29339 | 2.888 | 3.202 | 0.28894 | 0.65501 | 1.9218e-10 | 0.39025
42.3051 | 4.2421 | 44.8659 | 13.4278 | 4.3621 | 1.438 | 2000 | 0 | 0 | 0 | 0 | 0 | 0 | 0 | 0 | 0 | 0 | 0 | 0 | -92559.2761 | -29681.3761 | -36281.9869 | 0 | 0 | 31075.0304 | 0 | 55098.2745 | 41556.1087 | 0 | 0 | -31075.0304 | -13542.1658 | 39627.7117 | 19353.2181 | 6.5652 | 0.00010827 | 0.25747 | 0.58294 | 0.29339 | 2.888 | 3.202 | 0.28894 | 0.65501 | 1.9197e-10 | 0.40192
43.3051 | 4.3689 | 44.6418 | 13.362 | 4.4928 | 1.4811 | 2000 | 0 | 0 | 0 | 0 | 0 | 0 | 0 | 0 | 0 | 0 | 0 | 0 | -92559.2761 | -29681.3761 | -36281.9869 | 0 | 0 | 32369.7402 | 0 | 55098.2745 | 43288.5614 | 0 | 0 | -32369.7402 | -11809.7131 | 41279.7704 | 20169.0791 | 6.5652 | 0.00010827 | 0.25747 | 0.58294 | 0.29339 | 2.888 | 3.202 | 0.28894 | 0.65501 | 1.9175e-10 | 0.41394
44.3051 | 4.4993 | 44.4112 | 13.2944 | 4.6272 | 1.5254 | 2000 | 0 | 0 | 0 | 0 | 0 | 0 | 0 | 0 | 0 | 0 | 0 | 0 | -92559.2761 | -29681.3761 | -36281.9869 | 0 | 0 | 33701.5396 | 0 | 55098.2745 | 45070.6435 | 0 | 0 | -33701.5396 | -10027.631 | 42979.1557 | 21009.3111 | 6.5652 | 0.00010827 | 0.25747 | 0.58294 | 0.29339 | 2.888 | 3.202 | 0.28894 | 0.65501 | 1.9151e-10 | 0.42629
45.3051 | 4.6335 | 44.1741 | 13.2248 | 4.7654 | 1.571 | 2000 | 0 | 0 | 0 | 0 | 0 | 0 | 0 | 0 | 0 | 0 | 0 | 0 | -92559.2761 | -29681.3761 | -36281.9869 | 0 | 0 | 35071.346 | 0 | 55098.2745 | 46903.5829 | 0 | 0 | -35071.346 | -8194.6916 | 44727.0382 | 21874.6107 | 6.5652 | 0.00010827 | 0.25747 | 0.58294 | 0.29339 | 2.888 | 3.202 | 0.28894 | 0.65501 | 1.9126e-10 | 0.439
46.3051 | 4.7714 | 43.9302 | 13.1533 | 4.9076 | 1.6178 | 2000 | 0 | 0 | 0 | 0 | 0 | 0 | 0 | 0 | 0 | 0 | 0 | 0 | -92559.2761 | -29681.3761 | -36281.9869 | 0 | 0 | 36480.0863 | 0 | 55098.2745 | 48788.6199 | 0 | 0 | -36480.0863 | -6309.6546 | 46524.6006 | 22765.692 | 6.5652 | 0.00010827 | 0.25747 | 0.58294 | 0.29339 | 2.888 | 3.202 | 0.28894 | 0.65501 | 1.91e-10 | 0.45208
47.3051 | 4.9133 | 43.6794 | 13.0797 | 5.0538 | 1.666 | 2000 | 0 | 0 | 0 | 0 | 0 | 0 | 0 | 0 | 0 | 0 | 0 | 0 | -92559.2761 | -29681.3761 | -36281.9869 | 0 | 0 | 37928.6954 | 0 | 55098.2745 | 50727.0053 | 0 | 0 | -37928.6954 | -4371.2692 | 48373.036 | 23683.2861 | 6.5652 | 0.00010827 | 0.25747 | 0.58294 | 0.29339 | 2.888 | 3.202 | 0.28894 | 0.65501 | 1.9072e-10 | 0.46552
48.3051 | 5.0591 | 43.4215 | 13.004 | 5.2041 | 1.7156 | 2000 | 0 | 0 | 0 | 0 | 0 | 0 | 0 | 0 | 0 | 0 | 0 | 0 | -92559.2761 | -29681.3761 | -36281.9869 | 0 | 0 | 39418.1147 | 0 | 55098.2745 | 52719.9989 | 0 | 0 | -39418.1147 | -2378.2756 | 50273.5454 | 24628.1417 | 6.5652 | 0.00010827 | 0.25747 | 0.58294 | 0.29339 | 2.888 | 3.202 | 0.28894 | 0.65501 | 1.9043e-10 | 0.47934
49.3051 | 5.2091 | 43.1565 | 12.9263 | 5.3586 | 1.7665 | 2000 | 0 | 0 | 0 | 0 | 0 | 0 | 0 | 0 | 0 | 0 | 0 | 0 | -92559.2761 | -29681.3761 | -36281.9869 | 0 | 0 | 40949.2906 | 0 | 55098.2745 | 54768.867 | 0 | 0 | -40949.2906 | -329.4075 | 52227.3364 | 25601.025 | 6.5652 | 0.00010827 | 0.25747 | 0.58294 | 0.29339 | 2.888 | 3.202 | 0.28894 | 0.65501 | 1.9012e-10 | 0.49355
50.3051 | 5.3632 | 42.884 | 12.8463 | 5.5175 | 1.8189 | 2000 | 0 | 0 | 0 | 0 | 0 | 0 | 0 | 0 | 0 | 0 | 0 | 0 | -92559.2761 | -29681.3761 | -36281.9869 | 0 | 0 | 42523.1723 | 0 | 55098.2745 | 56874.8798 | 0 | 0 | -42523.1723 | 1776.6053 | 54235.6204 | 26602.7197 | 6.5652 | 0.00010827 | 0.25747 | 0.58294 | 0.29339 | 2.888 | 3.202 | 0.28894 | 0.65501 | 1.898e-10 | 0.50815
51.3051 | 5.5216 | 42.604 | 12.7642 | 5.6807 | 1.8727 | 2000 | 0 | 0 | 0 | 0 | 0 | 0 | 0 | 0 | 0 | 0 | 0 | 0 | -92559.2761 | -29681.3761 | -36281.9869 | 0 | 0 | 44140.7103 | 0 | 55098.2745 | 59039.3091 | 0 | 0 | -44140.7103 | 3941.0347 | 56299.6102 | 27634.0272 | 6.5652 | 0.00010827 | 0.25747 | 0.58294 | 0.29339 | 2.888 | 3.202 | 0.28894 | 0.65501 | 1.8945e-10 | 0.52316
52.3051 | 5.6844 | 42.3162 | 12.6798 | 5.8484 | 1.928 | 2000 | 0 | 0 | 0 | 0 | 0 | 0 | 0 | 0 | 0 | 0 | 0 | 0 | -92559.2761 | -29681.3761 | -36281.9869 | 0 | 0 | 45802.8538 | 0 | 55098.2745 | 61263.4252 | 0 | 0 | -45802.8538 | 6165.1507 | 58420.5169 | 28695.7665 | 6.5652 | 0.00010827 | 0.25747 | 0.58294 | 0.29339 | 2.888 | 3.202 | 0.28894 | 0.65501 | 1.8908e-10 | 0.53858
53.3051 | 5.8517 | 42.0206 | 12.593 | 6.0208 | 1.9848 | 2000 | 0 | 0 | 0 | 0 | 0 | 0 | 0 | 0 | 0 | 0 | 0 | 0 | -92559.2761 | -29681.3761 | -36281.9869 | 0 | 0 | 47510.5485 | 0 | 55098.2745 | 63548.4933 | 0 | 0 | -47510.5485 | 8450.2188 | 60599.5471 | 29788.7742 | 6.5652 | 0.00010827 | 0.25747 | 0.58294 | 0.29339 | 2.888 | 3.202 | 0.28894 | 0.65501 | 1.887e-10 | 0.55443
54.3051 | 6.0235 | 41.7169 | 12.5039 | 6.1978 | 2.0432 | 2000 | 0 | 0 | 0 | 0 | 0 | 0 | 0 | 0 | 0 | 0 | 0 | 0 | -92559.2761 | -29681.3761 | -36281.9869 | 0 | 0 | 49264.7333 | 0 | 55098.2745 | 65895.7699 | 0 | 0 | -49264.7333 | 10797.4954 | 62837.8992 | 30913.9044 | 6.5652 | 0.00010827 | 0.25747 | 0.58294 | 0.29339 | 2.888 | 3.202 | 0.28894 | 0.65501 | 1.8829e-10 | 0.5707
55.3051 | 6.1999 | 41.405 | 12.4124 | 6.3796 | 2.1031 | 2000 | 0 | 0 | 0 | 0 | 0 | 0 | 0 | 0 | 0 | 0 | 0 | 0 | -92559.2761 | -29681.3761 | -36281.9869 | 0 | 0 | 51066.338 | 0 | 55098.2745 | 68306.4991 | 0 | 0 | -51066.338 | 13208.2246 | 65136.7593 | 32072.0285 | 6.5652 | 0.00010827 | 0.25747 | 0.58294 | 0.29339 | 2.888 | 3.202 | 0.28894 | 0.65501 | 1.8786e-10 | 0.58742
56.3051 | 6.3811 | 41.0847 | 12.3185 | 6.5663 | 2.1646 | 2000 | 0 | 0 | 0 | 0 | 0 | 0 | 0 | 0 | 0 | 0 | 0 | 0 | -92559.2761 | -29681.3761 | -36281.9869 | 0 | 0 | 52916.2794 | 0 | 55098.2745 | 70781.9077 | 0 | 0 | -52916.2794 | 15683.6332 | 67497.2975 | 33264.0352 | 6.5652 | 0.00010827 | 0.25747 | 0.58294 | 0.29339 | 2.888 | 3.202 | 0.28894 | 0.65501 | 1.874e-10 | 0.60459
57.3051 | 6.5671 | 40.7559 | 12.222 | 6.758 | 2.2278 | 2000 | 0 | 0 | 0 | 0 | 0 | 0 | 0 | 0 | 0 | 0 | 0 | 0 | -92559.2761 | -29681.3761 | -36281.9869 | 0 | 0 | 54815.4583 | 0 | 55098.2745 | 73323.201 | 0 | 0 | -54815.4583 | 18224.9265 | 69920.6629 | 34490.8298 | 6.5652 | 0.00010827 | 0.25747 | 0.58294 | 0.29339 | 2.888 | 3.202 | 0.28894 | 0.65501 | 1.8692e-10 | 0.62221
58.3051 | 6.758 | 40.4185 | 12.123 | 6.9547 | 2.2927 | 2000 | 0 | 0 | 0 | 0 | 0 | 0 | 0 | 0 | 0 | 0 | 0 | 0 | -92559.2761 | -29681.3761 | -36281.9869 | 0 | 0 | 56764.7549 | 0 | 55098.2745 | 75931.5569 | 0 | 0 | -56764.7549 | 20833.2824 | 72407.9789 | 35753.3344 | 6.5652 | 0.00010827 | 0.25747 | 0.58294 | 0.29339 | 2.888 | 3.202 | 0.28894 | 0.65501 | 1.8641e-10 | 0.6403
59.3051 | 6.9539 | 40.0722 | 12.0214 | 7.1566 | 2.3592 | 2000 | 0 | 0 | 0 | 0 | 0 | 0 | 0 | 0 | 0 | 0 | 0 | 0 | -92559.2761 | -29681.3761 | -36281.9869 | 0 | 0 | 58765.025 | 0 | 55098.2745 | 78608.1205 | 0 | 0 | -58765.025 | 23509.846 | 74960.3375 | 37052.4871 | 6.5652 | 0.00010827 | 0.25747 | 0.58294 | 0.29339 | 2.888 | 3.202 | 0.28894 | 0.65501 | 1.8588e-10 | 0.65886
60.3051 | 7.1548 | 39.7169 | 11.9172 | 7.3637 | 2.4275 | 2000 | 0 | 0 | 0 | 0 | 0 | 0 | 0 | 0 | 0 | 0 | 0 | 0 | -92559.2761 | -29681.3761 | -36281.9869 | 0 | 0 | 60817.0953 | 0 | 55098.2745 | 81353.9981 | 0 | 0 | -60817.0953 | 26255.7236 | 77578.7935 | 38389.2415 | 6.5652 | 0.00010827 | 0.25747 | 0.58294 | 0.29339 | 2.888 | 3.202 | 0.28894 | 0.65501 | 1.8531e-10 | 0.6779
61.3051 | 7.361 | 39.3525 | 11.8103 | 7.5761 | 2.4975 | 2000 | 0 | 0 | 0 | 0 | 0 | 0 | 0 | 0 | 0 | 0 | 0 | 0 | -92559.2761 | -29681.3761 | -36281.9869 | 0 | 0 | 62921.7585 | 0 | 55098.2745 | 84170.2501 | 0 | 0 | -62921.7585 | 29071.9756 | 80264.3584 | 39764.5665 | 6.5652 | 0.00010827 | 0.25747 | 0.58294 | 0.29339 | 2.888 | 3.202 | 0.28894 | 0.65501 | 1.8472e-10 | 0.69743
62.3051 | 7.5723 | 38.9789 | 11.7006 | 7.7939 | 2.5693 | 2000 | 0 | 0 | 0 | 0 | 0 | 0 | 0 | 0 | 0 | 0 | 0 | 0 | -92559.2761 | -29681.3761 | -36281.9869 | 0 | 0 | 65079.7674 | 0 | 55098.2745 | 87057.8842 | 0 | 0 | -65079.7674 | 31959.6097 | 83017.9928 | 41179.4451 | 6.5652 | 0.00010827 | 0.25747 | 0.58294 | 0.29339 | 2.888 | 3.202 | 0.28894 | 0.65501 | 1.8409e-10 | 0.71745
63.3051 | 7.7889 | 38.596 | 11.5883 | 8.0171 | 2.6429 | 2000 | 0 | 0 | 0 | 0 | 0 | 0 | 0 | 0 | 0 | 0 | 0 | 0 | -92559.2761 | -29681.3761 | -36281.9869 | 0 | 0 | 67291.8299 | 0 | 55098.2745 | 90017.8474 | 0 | 0 | -67291.8299 | 34919.5729 | 85840.5999 | 42634.874 | 6.5652 | 0.00010827 | 0.25747 | 0.58294 | 0.29339 | 2.888 | 3.202 | 0.28894 | 0.65501 | 1.8342e-10 | 0.73798
64.3051 | 8.0109 | 38.2035 | 11.4732 | 8.2459 | 2.7183 | 2000 | 0 | 0 | 0 | 0 | 0 | 0 | 0 | 0 | 0 | 0 | 0 | 0 | -92559.2761 | -29681.3761 | -36281.9869 | 0 | 0 | 69558.6021 | 0 | 55098.2745 | 93051.0177 | 0 | 0 | -69558.6021 | 37952.7432 | 88733.017 | 44131.8626 | 6.5652 | 0.00010827 | 0.25747 | 0.58294 | 0.29339 | 2.888 | 3.202 | 0.28894 | 0.65501 | 1.8272e-10 | 0.75901
65.3051 | 8.2384 | 37.8015 | 11.3552 | 8.4802 | 2.7956 | 2000 | 0 | 0 | 0 | 0 | 0 | 0 | 0 | 0 | 0 | 0 | 0 | 0 | -92559.2761 | -29681.3761 | -36281.9869 | 0 | 0 | 71880.682 | 0 | 55098.2745 | 96158.1953 | 0 | 0 | -71880.682 | 41059.9208 | 91696.0071 | 45671.4318 | 6.67 | 0.00010827 | 0.25747 | 0.58294 | 0.29339 | 2.888 | 3.202 | 0.28894 | 0.65501 | 1.8198e-10 | 0.78056
66.3051 | 8.4713 | 37.3898 | 11.2344 | 8.7202 | 2.8747 | 2000 | 0 | 0 | 0 | 0 | 0 | 0 | 0 | 0 | 0 | 0 | 0 | 0 | -92559.2761 | -29681.3761 | -36281.9869 | 0 | 0 | 74258.6023 | 0 | 55098.2745 | 99340.0931 | 0 | 0 | -74258.6023 | 44241.8186 | 94730.25 | 47254.6132 | 6.8986 | 0.00010827 | 0.25747 | 0.58294 | 0.29339 | 2.888 | 3.202 | 0.28894 | 0.65501 | 1.812e-10 | 0.80262
67.3051 | 8.7097 | 36.9684 | 11.1108 | 8.9659 | 2.9557 | 2000 | 0 | 0 | 0 | 0 | 0 | 0 | 0 | 0 | 0 | 0 | 0 | 0 | -92559.2761 | -29681.3761 | -36281.9869 | 0 | 0 | 76692.823 | 0 | 55098.2745 | 102597.3264 | 0 | 0 | -76692.823 | 47499.0519 | 97836.3325 | 48882.4473 | 7.1313 | 0.00010827 | 0.25747 | 0.58294 | 0.29339 | 2.888 | 3.202 | 0.28894 | 0.65501 | 1.8038e-10 | 0.82521
68.3051 | 8.9536 | 36.5372 | 10.9843 | 9.2173 | 3.0385 | 2000 | 0 | 0 | 0 | 0 | 0 | 0 | 0 | 0 | 0 | 0 | 0 | 0 | -92559.2761 | -29681.3761 | -36281.9869 | 0 | 0 | 79183.723 | 0 | 55098.2745 | 105930.4025 | 0 | 0 | -79183.723 | 50832.128 | 101014.7383 | 50555.9828 | 7.3676 | 0.00010827 | 0.25747 | 0.58294 | 0.29339 | 2.888 | 3.202 | 0.28894 | 0.65501 | 1.7952e-10 | 0.84832
69.3051 | 9.2031 | 36.096 | 10.8548 | 9.4744 | 3.1233 | 2000 | 0 | 0 | 0 | 0 | 0 | 0 | 0 | 0 | 0 | 0 | 0 | 0 | -92559.2761 | -29681.3761 | -36281.9869 | 0 | 0 | 81731.5922 | 0 | 55098.2745 | 109339.709 | 0 | 0 | -81731.5922 | 54241.4345 | 104265.8372 | 52276.2744 | 7.6073 | 0.00010827 | 0.25747 | 0.58294 | 0.29339 | 2.888 | 3.202 | 0.28894 | 0.65501 | 1.7861e-10 | 0.87197
70.3051 | 9.4583 | 35.645 | 10.7225 | 9.7373 | 3.21 | 2000 | 0 | 0 | 0 | 0 | 0 | 0 | 0 | 0 | 0 | 0 | 0 | 0 | -92559.2761 | -29681.3761 | -36281.9869 | 0 | 0 | 84336.6221 | 0 | 55098.2745 | 112825.5024 | 0 | 0 | -84336.6221 | 57727.2279 | 107589.8734 | 54044.3813 | 7.8498 | 0.00010827 | 0.25747 | 0.58294 | 0.29339 | 2.888 | 3.202 | 0.28894 | 0.65501 | 1.7765e-10 | 0.89614
71.3051 | 9.719 | 35.1841 | 10.5873 | 10.006 | 3.2986 | 2000 | 0 | 0 | 0 | 0 | 0 | 0 | 0 | 0 | 0 | 0 | 0 | 0 | -92559.2761 | -29681.3761 | -36281.9869 | 0 | 0 | 86998.8966 | 0 | 55098.2745 | 116387.8947 | 0 | 0 | -86998.8966 | 61289.6202 | 110986.9542 | 55861.3652 | 8.0948 | 0.00010827 | 0.25747 | 0.58294 | 0.29339 | 2.888 | 3.202 | 0.28894 | 0.65501 | 1.7664e-10 | 0.92084
71.5051 | 9.7718 | 35.0907 | 10.5599 | 10.0604 | 3.3165 | 2000 | 0 | 0 | 0 | 0 | 0 | 0 | 0 | 0 | 0 | 0 | 0 | 0 | -92559.2761 | -29681.3761 | -36281.9869 | 0 | 0 | 87538.2218 | 0 | 55098.2745 | 117109.5663 | 0 | 0 | -87538.2218 | 62011.2918 | 111675.1369 | 56230.7037 | 8.144 | 0.00010827 | 0.25747 | 0.58294 | 0.29339 | 2.888 | 3.202 | 0.28894 | 0.65501 | 1.7644e-10 | 0.92585
71.7051 | 9.8249 | 34.997 | 10.5324 | 10.1151 | 3.3345 | 2000 | 0 | 0 | 0 | 0 | 0 | 0 | 0 | 0 | 0 | 0 | 0 | 0 | -92559.2761 | -29681.3761 | -36281.9869 | 0 | 0 | 88079.8354 | 0 | 55098.2745 | 117834.3 | 0 | 0 | -88079.8354 | 62736.0255 | 112366.2396 | 56602.0483 | 8.1933 | 0.00010827 | 0.25747 | 0.58294 | 0.29339 | 2.888 | 3.202 | 0.28894 | 0.65501 | 1.7623e-10 | 0.93087
71.9051 | 9.8781 | 34.9028 | 10.5048 | 10.17 | 3.3526 | 2000 | 0 | 0 | 0 | 0 | 0 | 0 | 0 | 0 | 0 | 0 | 0 | 0 | -92559.2761 | -29681.3761 | -36281.9869 | 0 | 0 | 88623.7115 | 0 | 55098.2745 | 118562.0612 | 0 | 0 | -88623.7115 | 63463.7867 | 113060.2292 | 56975.4075 | 8.2416 | 0.00010827 | 0.25747 | 0.58294 | 0.29339 | 2.888 | 3.202 | 0.28894 | 0.65501 | 1.76e-10 | 0.93592
72.1051 | 9.9316 | 34.8083 | 10.477 | 10.2251 | 3.3708 | 2000 | 0 | 0 | 0 | 0 | 0 | 0 | 0 | 0 | 0 | 0 | 0 | 0 | -92559.2761 | -29681.3761 | -36281.9869 | 0 | 0 | 89169.6308 | 0 | 55098.2745 | 119292.5565 | 0 | 0 | -89169.6308 | 64194.282 | 113756.8261 | 57350.7892 | 8.2815 | 0.00010827 | 0.25747 | 0.58294 | 0.29339 | 2.888 | 3.202 | 0.28894 | 0.65501 | 1.7565e-10 | 0.94099
72.1384 | 9.9405 | 34.7925 | 10.4724 | 10.2343 | 3.3738 | 2000 | 0 | 0 | 0 | 0 | 0 | 0 | 0 | 0 | 0 | 0 | 0 | 0 | -92559.2761 | -29681.3761 | -36281.9869 | 0 | 0 | 89260.5624 | 0 | 55098.2745 | 119414.2322 | 0 | 0 | -89260.5624 | 64315.9577 | 113872.8555 | 57413.3884 | 8.2882 | 0.00010827 | 0.25747 | 0.58294 | 0.29339 | 2.888 | 3.202 | 0.28894 | 0.65501 | 1.7559e-10 | 0.94183
72.1716 | 9.9494 | 34.7768 | 10.4678 | 10.2435 | 3.3768 | 2000 | 0 | 0 | 0 | 0 | 0 | 0 | 0 | 0 | 0 | 0 | 0 | 0 | -92559.2761 | -29681.3761 | -36281.9869 | 0 | 0 | 89351.545 | 0 | 55098.2745 | 119535.9761 | 0 | 0 | -89351.545 | 64437.7016 | 113988.9499 | 57476.0436 | 8.2948 | 0.00010827 | 0.25747 | 0.58294 | 0.29339 | 2.888 | 3.202 | 0.28894 | 0.65501 | 1.7553e-10 | 0.94268
72.2049 | 9.9583 | 34.761 | 10.4632 | 10.2527 | 3.3799 | 2000 | 0 | 0 | 0 | 0 | 0 | 0 | 0 | 0 | 0 | 0 | 0 | 0 | -92559.2761 | -29681.3761 | -36281.9869 | 0 | 0 | 89442.5785 | 0 | 55098.2745 | 119657.788 | 0 | 0 | -89442.5785 | 64559.5135 | 114105.1092 | 57538.755 | 8.3014 | 0.00010827 | 0.25747 | 0.58294 | 0.29339 | 2.888 | 3.202 | 0.28894 | 0.65501 | 1.7547e-10 | 0.94352
72.2381 | 9.9673 | 34.7453 | 10.4585 | 10.2618 | 3.3829 | 2000 | 0 | 0 | 0 | 0 | 0 | 0 | 0 | 0 | 0 | 0 | 0 | 0 | -92559.2761 | -29681.3761 | -36281.9869 | 0 | 0 | 89533.6628 | 0 | 55098.2745 | 119779.6681 | 0 | 0 | -89533.6628 | 64681.3936 | 114221.3335 | 57601.5226 | 8.3081 | 0.00010827 | 0.25747 | 0.58294 | 0.29339 | 2.888 | 3.202 | 0.28894 | 0.65501 | 1.7541e-10 | 0.94437
72.2713 | 9.9762 | 34.7295 | 10.4539 | 10.271 | 3.3859 | 2000 | 0 | 0 | 0 | 0 | 0 | 0 | 0 | 0 | 0 | 0 | 0 | 0 | -92559.2761 | -29681.3761 | -36281.9869 | 0 | 0 | 89624.798 | 0 | 55098.2745 | 119901.6162 | 0 | 0 | -89624.798 | 64803.3417 | 114337.6226 | 57664.3464 | 8.3147 | 0.00010827 | 0.25747 | 0.58294 | 0.29339 | 2.888 | 3.202 | 0.28894 | 0.65501 | 1.7535e-10 | 0.94521
72.3378 | 9.9941 | 34.6979 | 10.4446 | 10.2895 | 3.392 | 2000 | 0 | 0 | 0 | 0 | 0 | 0 | 0 | 0 | 0 | 0 | 0 | 0 | -92559.2761 | -29681.3761 | -36281.9869 | 0 | 0 | 89807.2207 | 0 | 55098.2745 | 120145.7163 | 0 | 0 | -89807.2207 | 65047.4418 | 114570.3953 | 57790.1628 | 8.3279 | 0.00010827 | 0.25747 | 0.58294 | 0.29339 | 2.888 | 3.202 | 0.28894 | 0.65501 | 1.7523e-10 | 0.9469
72.4043 | 10.0119 | 34.6663 | 10.4354 | 10.3079 | 3.3981 | 2000 | 0 | 0 | 0 | 0 | 0 | 0 | 0 | 0 | 0 | 0 | 0 | 0 | -92559.2761 | -29681.3761 | -36281.9869 | 0 | 0 | 89989.8463 | 0 | 55098.2745 | 120390.0878 | 0 | 0 | -89989.8463 | 65291.8133 | 114803.4269 | 57916.2044 | 8.3411 | 0.00010827 | 0.25747 | 0.58294 | 0.29339 | 2.888 | 3.202 | 0.28894 | 0.65501 | 1.7511e-10 | 0.9486
72.4708 | 10.0298 | 34.6346 | 10.4261 | 10.3263 | 3.4042 | 2000 | 0 | 0 | 0 | 0 | 0 | 0 | 0 | 0 | 0 | 0 | 0 | 0 | -92559.2761 | -29681.3761 | -36281.9869 | 0 | 0 | 90172.6746 | 0 | 55098.2745 | 120634.7304 | 0 | 0 | -90172.6746 | 65536.4559 | 115036.7169 | 58042.4715 | 8.3543 | 0.00010827 | 0.25747 | 0.58294 | 0.29339 | 2.888 | 3.202 | 0.28894 | 0.65501 | 1.7499e-10 | 0.9503
72.5373 | 10.0478 | 34.6029 | 10.4168 | 10.3448 | 3.4102 | 2000 | 0 | 0 | 0 | 0 | 0 | 0 | 0 | 0 | 0 | 0 | 0 | 0 | -92559.2761 | -29681.3761 | -36281.9869 | 0 | 0 | 90355.705 | 0 | 55098.2745 | 120879.6437 | 0 | 0 | -90355.705 | 65781.3692 | 115270.2651 | 58168.9644 | 8.3675 | 0.00010827 | 0.25747 | 0.58294 | 0.29339 | 2.888 | 3.202 | 0.28894 | 0.65501 | 1.7487e-10 | 0.95199
73.2023 | 10.2281 | 34.2842 | 10.3233 | 10.5306 | 3.4715 | 2000 | 0 | 0 | 0 | 0 | 0 | 0 | 0 | 0 | 0 | 0 | 0 | 0 | -92559.2761 | -29681.3761 | -36281.9869 | 0 | 0 | 92197.0367 | 0 | 55098.2745 | 123343.5316 | 0 | 0 | -92197.0367 | 68245.2571 | 117619.8171 | 59446.3843 | 8.4986 | 0.00010827 | 0.25747 | 0.58294 | 0.29339 | 2.888 | 3.202 | 0.28894 | 0.65501 | 1.7367e-10 | 0.96908
73.8672 | 10.4104 | 33.9619 | 10.2287 | 10.7185 | 3.5334 | 2000 | 0 | 0 | 0 | 0 | 0 | 0 | 0 | 0 | 0 | 0 | 0 | 0 | -92559.2761 | -29681.3761 | -36281.9869 | 0 | 0 | 94058.229 | 0 | 55098.2745 | 125833.995 | 0 | 0 | -94058.229 | 70735.7206 | 119994.7114 | 60746.6503 | 8.628 | 0.00010827 | 0.25747 | 0.58294 | 0.29339 | 2.888 | 3.202 | 0.28894 | 0.65501 | 1.7244e-10 | 0.98635
74.5322 | 10.5946 | 33.6363 | 10.1332 | 10.9083 | 3.596 | 2000 | 0 | 0 | 0 | 0 | 0 | 0 | 0 | 0 | 0 | 0 | 0 | 0 | -92559.2761 | -29681.3761 | -36281.9869 | 0 | 0 | 95938.9246 | 0 | 55098.2745 | 128350.5558 | 0 | 0 | -95938.9246 | 73252.2813 | 122394.4921 | 62070.0052 | 8.7555 | 0.00010827 | 0.25747 | 0.58294 | 0.29339 | 2.888 | 3.202 | 0.28894 | 0.65501 | 1.712e-10 | 1.0038
75.1971 | 10.7807 | 33.3074 | 10.0367 | 11.1 | 3.6592 | 2000 | 0 | 0 | 0 | 0 | 0 | 0 | 0 | 0 | 0 | 0 | 0 | 0 | -92559.2761 | -29681.3761 | -36281.9869 | 0 | 0 | 97838.7385 | 0 | 55098.2745 | 130892.6989 | 0 | 0 | -97838.7385 | 75794.4244 | 124818.6679 | 63416.6875 | 8.881 | 0.00010827 | 0.25747 | 0.58294 | 0.29339 | 2.888 | 3.202 | 0.28894 | 0.65501 | 1.6992e-10 | 1.0214
75.8621 | 10.9686 | 32.9752 | 9.9392 | 11.2937 | 3.723 | 2000 | 0 | 0 | 0 | 0 | 0 | 0 | 0 | 0 | 0 | 0 | 0 | 0 | -92559.2761 | -29681.3761 | -36281.9869 | 0 | 0 | 99757.2581 | 0 | 55098.2745 | 133459.8721 | 0 | 0 | -99757.2581 | 78361.5976 | 127266.7123 | 64786.9304 | 9.0041 | 0.00010827 | 0.25747 | 0.58294 | 0.29339 | 2.888 | 3.202 | 0.28894 | 0.65501 | 1.6863e-10 | 1.0392
76.8621 | 11.2545 | 32.4698 | 9.7909 | 11.5883 | 3.8202 | 2000 | 0 | 0 | 0 | 0 | 0 | 0 | 0 | 0 | 0 | 0 | 0 | 0 | -92559.2761 | -29681.3761 | -36281.9869 | 0 | 0 | 102676.6277 | 0 | 55098.2745 | 137366.2836 | 0 | 0 | -102676.6277 | 82268.0091 | 130991.8481 | 66892.492 | 9.1844 | 0.00010827 | 0.25747 | 0.58294 | 0.29339 | 2.888 | 3.202 | 0.28894 | 0.65501 | 1.6664e-10 | 1.0663
77.8621 | 11.5443 | 31.9575 | 9.6406 | 11.887 | 3.9186 | 2000 | 0 | 0 | 0 | 0 | 0 | 0 | 0 | 0 | 0 | 0 | 0 | 0 | -92559.2761 | -29681.3761 | -36281.9869 | 0 | 0 | 105635.6699 | 0 | 55098.2745 | 141325.7812 | 0 | 0 | -105635.6699 | 86227.5067 | 134767.6066 | 69052.6039 | 9.3582 | 0.00010827 | 0.25747 | 0.58294 | 0.29339 | 2.888 | 3.202 | 0.28894 | 0.65501 | 1.6461e-10 | 1.0938
78.8621 | 11.8378 | 31.4386 | 9.4884 | 12.1894 | 4.0183 | 2000 | 0 | 0 | 0 | 0 | 0 | 0 | 0 | 0 | 0 | 0 | 0 | 0 | -92559.2761 | -29681.3761 | -36281.9869 | 0 | 0 | 108632.6151 | 0 | 55098.2745 | 145335.9969 | 0 | 0 | -108632.6151 | 90237.7224 | 138591.7296 | 71267.9863 | 9.5247 | 0.00010827 | 0.25747 | 0.58294 | 0.29339 | 2.888 | 3.202 | 0.28894 | 0.65501 | 1.6252e-10 | 1.1216
79.8621 | 12.1349 | 30.9134 | 9.3343 | 12.4956 | 4.1193 | 2000 | 0 | 0 | 0 | 0 | 0 | 0 | 0 | 0 | 0 | 0 | 0 | 0 | -92559.2761 | -29681.3761 | -36281.9869 | 0 | 0 | 111665.5442 | 0 | 55098.2745 | 149394.3626 | 0 | 0 | -111665.5442 | 94296.0881 | 142461.7682 | 73539.3251 | 9.6829 | 0.00010827 | 0.25747 | 0.58294 | 0.29339 | 2.888 | 3.202 | 0.28894 | 0.65501 | 1.6038e-10 | 1.1497
80.8621 | 12.4353 | 30.3825 | 9.1785 | 12.8051 | 4.2213 | 2000 | 0 | 0 | 0 | 0 | 0 | 0 | 0 | 0 | 0 | 0 | 0 | 0 | -92559.2761 | -29681.3761 | -36281.9869 | 0 | 0 | 114732.3876 | 0 | 55098.2745 | 153498.109 | 0 | 0 | -114732.3876 | 98399.8345 | 146375.0816 | 75867.269 | 9.8322 | 0.00010827 | 0.25747 | 0.58294 | 0.29339 | 2.888 | 3.202 | 0.28894 | 0.65501 | 1.5819e-10 | 1.1782
81.8621 | 12.7388 | 29.846 | 9.0212 | 13.1178 | 4.3244 | 2000 | 0 | 0 | 0 | 0 | 0 | 0 | 0 | 0 | 0 | 0 | 0 | 0 | -92559.2761 | -29681.3761 | -36281.9869 | 0 | 0 | 117830.925 | 0 | 55098.2745 | 157644.2653 | 0 | 0 | -117830.925 | 102545.9908 | 150328.837 | 78252.4271 | 9.9716 | 0.00010827 | 0.25747 | 0.58294 | 0.29339 | 2.888 | 3.202 | 0.28894 | 0.65501 | 1.5595e-10 | 1.207
82.8621 | 13.0451 | 29.3044 | 8.8623 | 13.4335 | 4.4285 | 2000 | 0 | 0 | 0 | 0 | 0 | 0 | 0 | 0 | 0 | 0 | 0 | 0 | -92559.2761 | -29681.3761 | -36281.9869 | 0 | 0 | 120958.7861 | 0 | 55098.2745 | 161829.6597 | 0 | 0 | -120958.7861 | 106731.3852 | 154320.0096 | 80695.3658 | 10.1004 | 0.00010827 | 0.25747 | 0.58294 | 0.29339 | 2.888 | 3.202 | 0.28894 | 0.65501 | 1.5366e-10 | 1.236
83.8621 | 13.3541 | 28.7582 | 8.702 | 13.7519 | 4.5334 | 2000 | 0 | 0 | 0 | 0 | 0 | 0 | 0 | 0 | 0 | 0 | 0 | 0 | -92559.2761 | -29681.3761 | -36281.9869 | 0 | 0 | 124113.4515 | 0 | 55098.2745 | 166050.9209 | 0 | 0 | -124113.4515 | 110952.6464 | 158345.3845 | 83196.6062 | 10.2178 | 0.00010827 | 0.25747 | 0.58294 | 0.29339 | 2.888 | 3.202 | 0.28894 | 0.65501 | 1.5133e-10 | 1.2653
84.8621 | 13.6655 | 28.2078 | 8.5405 | 14.0728 | 4.6392 | 2000 | 0 | 0 | 0 | 0 | 0 | 0 | 0 | 0 | 0 | 0 | 0 | 0 | -92559.2761 | -29681.3761 | -36281.9869 | 0 | 0 | 127292.2544 | 0 | 55098.2745 | 170304.4804 | 0 | 0 | -127292.2544 | 115206.2059 | 162401.5591 | 85756.6213 | 10.3229 | 0.00010827 | 0.25747 | 0.58294 | 0.29339 | 2.888 | 3.202 | 0.28894 | 0.65501 | 1.4894e-10 | 1.2948
85.8621 | 13.9789 | 27.6537 | 8.378 | 14.3958 | 4.7457 | 2000 | 0 | 0 | 0 | 0 | 0 | 0 | 0 | 0 | 0 | 0 | 0 | 0 | -92559.2761 | -29681.3761 | -36281.9869 | 0 | 0 | 130492.3833 | 0 | 55098.2745 | 174586.5764 | 0 | 0 | -130492.3833 | 119488.3019 | 166484.9459 | 88375.8331 | 10.4149 | 0.00010827 | 0.25747 | 0.58294 | 0.29339 | 2.888 | 3.202 | 0.28894 | 0.65501 | 1.4651e-10 | 1.3245
86.8621 | 14.2941 | 27.0965 | 8.2145 | 14.7206 | 4.8528 | 2000 | 0 | 0 | 0 | 0 | 0 | 0 | 0 | 0 | 0 | 0 | 0 | 0 | -92559.2761 | -29681.3761 | -36281.9869 | 0 | 0 | 133710.8855 | 0 | 55098.2745 | 178893.2576 | 0 | 0 | -133710.8855 | 123794.9831 | 170591.7771 | 91054.6102 | 10.4932 | 0.00010827 | 0.25747 | 0.58294 | 0.29339 | 2.888 | 3.202 | 0.28894 | 0.65501 | 1.4403e-10 | 1.3543
87.8621 | 14.6109 | 26.5366 | 8.0502 | 15.047 | 4.9604 | 2000 | 0 | 0 | 0 | 0 | 0 | 0 | 0 | 0 | 0 | 0 | 0 | 0 | -92559.2761 | -29681.3761 | -36281.9869 | 0 | 0 | 136944.6706 | 0 | 55098.2745 | 183220.389 | 0 | 0 | -136944.6706 | 128122.1145 | 174718.1094 | 93793.2651 | 10.5569 | 0.00010827 | 0.25747 | 0.58294 | 0.29339 | 2.888 | 3.202 | 0.28894 | 0.65501 | 1.4151e-10 | 1.3843
88.8621 | 14.9288 | 25.9746 | 7.8853 | 15.3746 | 5.0684 | 2000 | 0 | 0 | 0 | 0 | 0 | 0 | 0 | 0 | 0 | 0 | 0 | 0 | -92559.2761 | -29681.3761 | -36281.9869 | 0 | 0 | 140190.5156 | 0 | 55098.2745 | 187563.6577 | 0 | 0 | -140190.5156 | 132465.3832 | 178859.8302 | 96592.0518 | 10.6054 | 0.00010827 | 0.25747 | 0.58294 | 0.29339 | 2.888 | 3.202 | 0.28894 | 0.65501 | 1.3894e-10 | 1.4145
89.8621 | 15.2476 | 25.4111 | 7.72 | 15.7031 | 5.1767 | 2000 | 0 | 0 | 0 | 0 | 0 | 0 | 0 | 0 | 0 | 0 | 0 | 0 | -92559.2761 | -29681.3761 | -36281.9869 | 0 | 0 | 143445.07 | 0 | 55098.2745 | 191918.5805 | 0 | 0 | -143445.07 | 136820.306 | 183012.6642 | 99451.1632 | 10.638 | 0.00010827 | 0.25747 | 0.58294 | 0.29339 | 2.888 | 3.202 | 0.28894 | 0.65501 | 1.3633e-10 | 1.4447
90.8621 | 15.5669 | 24.8466 | 7.5544 | 16.0321 | 5.2851 | 2000 | 0 | 0 | 0 | 0 | 0 | 0 | 0 | 0 | 0 | 0 | 0 | 0 | -92559.2761 | -29681.3761 | -36281.9869 | 0 | 0 | 146704.8619 | 0 | 55098.2745 | 196280.5116 | 0 | 0 | -146704.8619 | 141182.2371 | 187172.1814 | 102370.7289 | 10.6542 | 0.00010827 | 0.25747 | 0.58294 | 0.29339 | 2.888 | 3.202 | 0.28894 | 0.65501 | 1.3367e-10 | 1.4749
91.8621 | 15.8863 | 24.2819 | 7.3887 | 16.3613 | 5.3936 | 2000 | 0 | 0 | 0 | 0 | 0 | 0 | 0 | 0 | 0 | 0 | 0 | 0 | -92559.2761 | -29681.3761 | -36281.9869 | 0 | 0 | 149966.3046 | 0 | 55098.2745 | 200644.6515 | 0 | 0 | -149966.3046 | 145546.377 | 191333.805 | 105350.8129 | 10.6534 | 0.00010827 | 0.25747 | 0.58294 | 0.29339 | 2.888 | 3.202 | 0.28894 | 0.65501 | 1.3098e-10 | 1.5052
92.8621 | 16.2056 | 23.7176 | 7.2232 | 16.6903 | 5.5021 | 2000 | 0 | 0 | 0 | 0 | 0 | 0 | 0 | 0 | 0 | 0 | 0 | 0 | -92559.2761 | -29681.3761 | -36281.9869 | 0 | 0 | 153225.7034 | 0 | 55098.2745 | 205006.0567 | 0 | 0 | -153225.7034 | 149907.7822 | 195492.8206 | 108391.4118 | 10.6352 | 0.00010827 | 0.25747 | 0.58294 | 0.29339 | 2.888 | 3.202 | 0.28894 | 0.65501 | 1.2824e-10 | 1.5354
93.8621 | 16.5242 | 23.1542 | 7.0579 | 17.0187 | 5.6103 | 2000 | 0 | 0 | 0 | 0 | 0 | 0 | 0 | 0 | 0 | 0 | 0 | 0 | -92559.2761 | -29681.3761 | -36281.9869 | 0 | 0 | 156479.2639 | 0 | 55098.2745 | 209359.6495 | 0 | 0 | -156479.2639 | 154261.375 | 199644.3864 | 111492.4526 | 10.599 | 0.00010827 | 0.25747 | 0.58294 | 0.29339 | 2.888 | 3.202 | 0.28894 | 0.65501 | 1.2547e-10 | 1.5656
94.8621 | 16.842 | 22.5926 | 6.8931 | 17.3461 | 5.7183 | 2000 | 0 | 0 | 0 | 0 | 0 | 0 | 0 | 0 | 0 | 0 | 0 | 0 | -92559.2761 | -29681.3761 | -36281.9869 | 0 | 0 | 159723.0991 | 0 | 55098.2745 | 213700.2289 | 0 | 0 | -159723.0991 | 158601.9544 | 203783.5427 | 114653.7911 | 10.5446 | 0.00010827 | 0.25747 | 0.58294 | 0.29339 | 2.888 | 3.202 | 0.28894 | 0.65501 | 1.2266e-10 | 1.5957
95.8621 | 17.1584 | 22.0333 | 6.729 | 17.6722 | 5.8258 | 2000 | 0 | 0 | 0 | 0 | 0 | 0 | 0 | 0 | 0 | 0 | 0 | 0 | -92559.2761 | -29681.3761 | -36281.9869 | 0 | 0 | 162953.2384 | 0 | 55098.2745 | 218022.4818 | 0 | 0 | -162953.2384 | 162924.2073 | 207905.223 | 117875.2099 | 10.4716 | 0.00010827 | 0.25747 | 0.58294 | 0.29339 | 2.888 | 3.202 | 0.28894 | 0.65501 | 1.1982e-10 | 1.6257
96.8621 | 17.473 | 21.4771 | 6.5658 | 17.9964 | 5.9327 | 2000 | 0 | 0 | 0 | 0 | 0 | 0 | 0 | 0 | 0 | 0 | 0 | 0 | -92559.2761 | -29681.3761 | -36281.9869 | 0 | 0 | 166165.6361 | 0 | 55098.2745 | 222320.9947 | 0 | 0 | -166165.6361 | 167222.7202 | 212004.2648 | 121156.4175 | 10.3799 | 0.00010827 | 0.25747 | 0.58294 | 0.29339 | 2.888 | 3.202 | 0.28894 | 0.65501 | 1.1694e-10 | 1.6555
97.8621 | 17.7855 | 20.9246 | 6.4037 | 18.3184 | 6.0388 | 2000 | 0 | 0 | 0 | 0 | 0 | 0 | 0 | 0 | 0 | 0 | 0 | 0 | -92559.2761 | -29681.3761 | -36281.9869 | 0 | 0 | 169356.18 | 0 | 55098.2745 | 226590.2648 | 0 | 0 | -169356.18 | 171491.9904 | 216075.4209 | 124497.0466 | 10.2693 | 0.00010827 | 0.25747 | 0.58294 | 0.29339 | 2.888 | 3.202 | 0.28894 | 0.65501 | 1.1402e-10 | 1.6851
98.8621 | 18.0955 | 20.3767 | 6.243 | 18.6378 | 6.1441 | 2000 | 0 | 0 | 0 | 0 | 0 | 0 | 0 | 0 | 0 | 0 | 0 | 0 | -92559.2761 | -29681.3761 | -36281.9869 | 0 | 0 | 172520.7001 | 0 | 55098.2745 | 230824.7126 | 0 | 0 | -172520.7001 | 175726.4381 | 220113.3706 | 127896.6529 | 10.1397 | 0.00010827 | 0.25747 | 0.58294 | 0.29339 | 2.888 | 3.202 | 0.28894 | 0.65501 | 1.1108e-10 | 1.7145
99.8621 | 18.4025 | 19.834 | 6.0838 | 18.9542 | 6.2484 | 2000 | 0 | 0 | 0 | 0 | 0 | 0 | 0 | 0 | 0 | 0 | 0 | 0 | -92559.2761 | -29681.3761 | -36281.9869 | 0 | 0 | 175654.9777 | 0 | 55098.2745 | 235018.6929 | 0 | 0 | -175654.9777 | 179920.4184 | 224112.7306 | 131354.7145 | 9.9912 | 0.00010827 | 0.25747 | 0.58294 | 0.29339 | 2.888 | 3.202 | 0.28894 | 0.65501 | 1.081e-10 | 1.7436
100.8621 | 18.7061 | 19.2973 | 5.9263 | 19.2671 | 6.3515 | 2000 | 0 | 0 | 0 | 0 | 0 | 0 | 0 | 0 | 0 | 0 | 0 | 0 | -92559.2761 | -29681.3761 | -36281.9869 | 0 | 0 | 178754.7538 | 0 | 55098.2745 | 239166.5067 | 0 | 0 | -178754.7538 | 184068.2322 | 228068.0665 | 134870.6306 | 9.824 | 0.00010827 | 0.25747 | 0.58294 | 0.29339 | 2.888 | 3.202 | 0.28894 | 0.65501 | 1.051e-10 | 1.7723
101.8621 | 19.0059 | 18.7673 | 5.7708 | 19.576 | 6.4534 | 2000 | 0 | 0 | 0 | 0 | 0 | 0 | 0 | 0 | 0 | 0 | 0 | 0 | -92559.2761 | -29681.3761 | -36281.9869 | 0 | 0 | 181815.7374 | 0 | 55098.2745 | 243262.4121 | 0 | 0 | -181815.7374 | 188164.1377 | 231973.9029 | 138443.7211 | 9.638 | 0.00010827 | 0.25747 | 0.58294 | 0.29339 | 2.888 | 3.202 | 0.28894 | 0.65501 | 1.0207e-10 | 1.8007
102.8621 | 19.3015 | 18.2447 | 5.6175 | 19.8807 | 6.5538 | 2000 | 0 | 0 | 0 | 0 | 0 | 0 | 0 | 0 | 0 | 0 | 0 | 0 | -92559.2761 | -29681.3761 | -36281.9869 | 0 | 0 | 184833.6134 | 0 | 55098.2745 | 247300.6353 | 0 | 0 | -184833.6134 | 192202.3608 | 235824.7337 | 142073.2261 | 9.4337 | 0.00010827 | 0.25747 | 0.58294 | 0.29339 | 2.888 | 3.202 | 0.28894 | 0.65501 | 9.9006e-11 | 1.8288
103.8621 | 19.5925 | 17.7304 | 5.4666 | 20.1805 | 6.6527 | 2000 | 0 | 0 | 0 | 0 | 0 | 0 | 0 | 0 | 0 | 0 | 0 | 0 | -92559.2761 | -29681.3761 | -36281.9869 | 0 | 0 | 187804.0499 | 0 | 55098.2745 | 251275.3796 | 0 | 0 | -187804.0499 | 196177.1051 | 239615.0313 | 145758.3053 | 9.2112 | 0.00010827 | 0.25747 | 0.58294 | 0.29339 | 2.888 | 3.202 | 0.28894 | 0.65501 | 9.5921e-11 | 1.8563
104.8621 | 19.8784 | 17.225 | 5.3183 | 20.4751 | 6.7498 | 2000 | 0 | 0 | 0 | 0 | 0 | 0 | 0 | 0 | 0 | 0 | 0 | 0 | -92559.2761 | -29681.3761 | -36281.9869 | 0 | 0 | 190722.7045 | 0 | 55098.2745 | 255180.8344 | 0 | 0 | -190722.7045 | 200082.56 | 243339.2549 | 149498.0382 | 8.9712 | 0.00010827 | 0.25747 | 0.58294 | 0.29339 | 2.888 | 3.202 | 0.28894 | 0.65501 | 9.2809e-11 | 1.8834
105.8621 | 20.1587 | 16.7294 | 5.1729 | 20.764 | 6.845 | 2000 | 0 | 0 | 0 | 0 | 0 | 0 | 0 | 0 | 0 | 0 | 0 | 0 | -92559.2761 | -29681.3761 | -36281.9869 | 0 | 0 | 193585.2302 | 0 | 55098.2745 | 259011.1832 | 0 | 0 | -193585.2302 | 203912.9087 | 246991.8576 | 153291.4233 | 8.7139 | 0.00010827 | 0.25747 | 0.58294 | 0.29339 | 2.888 | 3.202 | 0.28894 | 0.65501 | 8.9673e-11 | 1.91
106.8621 | 20.4332 | 16.2442 | 5.0306 | 21.0469 | 6.9383 | 2000 | 0 | 0 | 0 | 0 | 0 | 0 | 0 | 0 | 0 | 0 | 0 | 0 | -92559.2761 | -29681.3761 | -36281.9869 | 0 | 0 | 196387.2794 | 0 | 55098.2745 | 262760.6083 | 0 | 0 | -196387.2794 | 207662.3338 | 250567.2919 | 157137.3786 | 8.4399 | 0.00010827 | 0.25747 | 0.58294 | 0.29339 | 2.888 | 3.202 | 0.28894 | 0.65501 | 8.6513e-11 | 1.936
107.8621 | 20.7013 | 15.7702 | 4.8915 | 21.3231 | 7.0293 | 2000 | 0 | 0 | 0 | 0 | 0 | 0 | 0 | 0 | 0 | 0 | 0 | 0 | -92559.2761 | -29681.3761 | -36281.9869 | 0 | 0 | 199124.5072 | 0 | 55098.2745 | 266423.2958 | 0 | 0 | -199124.5072 | 211325.0213 | 254060.0137 | 161034.7415 | 8.1499 | 0.00010827 | 0.25747 | 0.58294 | 0.29339 | 2.888 | 3.202 | 0.28894 | 0.65501 | 8.3328e-11 | 1.9614
108.8621 | 20.9627 | 15.3082 | 4.756 | 21.5924 | 7.1181 | 2000 | 0 | 0 | 0 | 0 | 0 | 0 | 0 | 0 | 0 | 0 | 0 | 0 | -92559.2761 | -29681.3761 | -36281.9869 | 0 | 0 | 201792.5723 | 0 | 55098.2745 | 269993.4365 | 0 | 0 | -201792.5723 | 214895.162 | 257464.4832 | 164982.2686 | 7.8445 | 0.00010827 | 0.25747 | 0.58294 | 0.29339 | 2.888 | 3.202 | 0.28894 | 0.65501 | 8.0118e-11 | 1.9861
109.8621 | 21.2168 | 14.859 | 4.6242 | 21.8543 | 7.2045 | 2000 | 0 | 0 | 0 | 0 | 0 | 0 | 0 | 0 | 0 | 0 | 0 | 0 | -92559.2761 | -29681.3761 | -36281.9869 | 0 | 0 | 204387.1357 | 0 | 55098.2745 | 273465.2247 | 0 | 0 | -204387.1357 | 218366.9502 | 260775.1642 | 168978.6361 | 7.5244 | 0.00010827 | 0.25747 | 0.58294 | 0.29339 | 2.888 | 3.202 | 0.28894 | 0.65501 | 7.6883e-11 | 2.0102
110.8621 | 21.4633 | 14.4232 | 4.4963 | 22.1084 | 7.2882 | 2000 | 0 | 0 | 0 | 0 | 0 | 0 | 0 | 0 | 0 | 0 | 0 | 0 | -92559.2761 | -29681.3761 | -36281.9869 | 0 | 0 | 206903.8576 | 0 | 55098.2745 | 276832.853 | 0 | 0 | -206903.8576 | 221734.5785 | 263986.519 | 173022.4397 | 7.1902 | 0.00010827 | 0.25747 | 0.58294 | 0.29339 | 2.888 | 3.202 | 0.28894 | 0.65501 | 7.3621e-11 | 2.0336
111.8621 | 21.7018 | 14.0016 | 4.3726 | 22.3541 | 7.3692 | 2000 | 0 | 0 | 0 | 0 | 0 | 0 | 0 | 0 | 0 | 0 | 0 | 0 | -92559.2761 | -29681.3761 | -36281.9869 | 0 | 0 | 209338.3895 | 0 | 55098.2745 | 280090.5027 | 0 | 0 | -209338.3895 | 224992.2282 | 267092.9983 | 177112.1947 | 6.8429 | 0.00010827 | 0.25747 | 0.58294 | 0.29339 | 2.888 | 3.202 | 0.28894 | 0.65501 | 7.0332e-11 | 2.0562
112.8621 | 21.9318 | 13.5951 | 4.2533 | 22.5911 | 7.4473 | 2000 | 0 | 6.8467e-05 | 6.8467e-05 | 0 | 0 | 0.068467 | 0 | 0 | 0 | 0 | 0 | 0 | -92559.2761 | -29681.3761 | -36281.9869 | 0 | 0 | 211686.3653 | 0 | 55098.2745 | 283154.2581 | 0 | 0 | -211686.3653 | 228055.9836 | 270089.0306 | 181246.335 | 6.5652 | 0.00010827 | 0.25747 | 0.58294 | 0.29339 | 2.888 | 3.202 | 0.28894 | 0.65501 | 6.7013e-11 | 2.078
113.8621 | 22.1529 | 13.2043 | 4.1387 | 22.8189 | 7.5224 | 2000 | 0 | 0.00011581 | 0.00011581 | 0 | 0 | 0.25274 | 0 | 0 | 0 | 0 | 0 | 0 | -92559.2761 | -29681.3761 | -36281.9869 | 0 | 0 | 213943.3858 | 0 | 55098.2745 | 285964.2509 | 0 | 0 | -213943.3858 | 230865.9764 | 272969.0022 | 185423.212 | 6.5652 | 0.00010827 | 0.25747 | 0.58294 | 0.29339 | 2.888 | 3.202 | 0.28894 | 0.65501 | 6.3661e-11 | 2.0989
114.8621 | 22.3646 | 12.83 | 4.0289 | 23.0371 | 7.5944 | 2000 | 0 | 0.00015619 | 0.00015619 | 0 | 0 | 0.52473 | 0 | 0 | 0 | 0 | 0 | 0 | -92559.2761 | -29681.3761 | -36281.9869 | 0 | 0 | 216104.9992 | 0 | 55098.2745 | 288546.547 | 0 | 0 | -216104.9992 | 233448.2725 | 275727.2324 | 189641.0928 | 6.5652 | 0.00010827 | 0.25747 | 0.58294 | 0.29339 | 2.888 | 3.202 | 0.28894 | 0.65501 | 6.0272e-11 | 2.119
115.8621 | 22.5664 | 12.4732 | 3.9242 | 23.2451 | 7.6629 | 2000 | 0 | 0.00018935 | 0.00018935 | 0 | 0 | 0.87027 | 0 | 0 | 0 | 0 | 0 | 0 | -92559.2761 | -29681.3761 | -36281.9869 | 0 | 0 | 218166.679 | 0 | 55098.2745 | 290911.2584 | 0 | 0 | -218166.679 | 235812.9839 | 278357.9463 | 193898.1561 | 6.5652 | 0.00010827 | 0.25747 | 0.58294 | 0.29339 | 2.888 | 3.202 | 0.28894 | 0.65501 | 5.6843e-11 | 2.1381
116.8621 | 22.758 | 12.1346 | 3.8249 | 23.4425 | 7.728 | 2000 | 0 | 0.00021499 | 0.00021499 | 0 | 0 | 1.2746 | 0 | 0 | 0 | 0 | 0 | 0 | -92559.2761 | -29681.3761 | -36281.9869 | 0 | 0 | 220123.7711 | 0 | 55098.2745 | 293068.97 | 0 | 0 | -220123.7711 | 237970.6955 | 280855.2045 | 198192.4959 | 6.5652 | 0.00010827 | 0.25747 | 0.58294 | 0.29339 | 2.888 | 3.202 | 0.28894 | 0.65501 | 5.3366e-11 | 2.1562
117.8621 | 22.9388 | 11.815 | 3.7311 | 23.6288 | 7.7894 | 2000 | 0 | 0.00023276 | 0.00023276 | 0 | 0 | 1.7224 | 0 | 0 | 0 | 0 | 0 | 0 | -92559.2761 | -29681.3761 | -36281.9869 | 0 | 0 | 221971.4415 | 0 | 55098.2745 | 295030.76 | 0 | 0 | -221971.4415 | 239932.4855 | 283212.8382 | 202522.1168 | 6.5652 | 0.00010827 | 0.25747 | 0.58294 | 0.29339 | 2.888 | 3.202 | 0.28894 | 0.65501 | 4.9834e-11 | 2.1734
118.8621 | 23.1083 | 11.5153 | 3.6432 | 23.8035 | 7.847 | 2000 | 0 | 0.00024226 | 0.00024226 | 0 | 0 | 2.1974 | 0 | 0 | 0 | 0 | 0 | 0 | -92559.2761 | -29681.3761 | -36281.9869 | 0 | 0 | 223704.605 | 0 | 55098.2745 | 296808.232 | 0 | 0 | -223704.605 | 241709.9575 | 285424.3601 | 206884.929 | 6.5652 | 0.00010827 | 0.25747 | 0.58294 | 0.29339 | 2.888 | 3.202 | 0.28894 | 0.65501 | 4.6234e-11 | 2.1894
119.8621 | 23.266 | 11.2365 | 3.5614 | 23.966 | 7.9006 | 2000 | 0 | 0.00024299 | 0.00024299 | 0 | 0 | 2.6826 | 0 | 0 | 0 | 0 | 0 | 0 | -92559.2761 | -29681.3761 | -36281.9869 | 0 | 0 | 225317.801 | 0 | 55098.2745 | 298413.5179 | 0 | 0 | -225317.801 | 243315.2434 | 287482.803 | 211278.7473 | 6.5652 | 0.00010827 | 0.25747 | 0.58294 | 0.29339 | 2.888 | 3.202 | 0.28894 | 0.65501 | 4.2553e-11 | 2.2044
120.8621 | 23.4114 | 10.9795 | 3.486 | 24.1158 | 7.95 | 1999.9999 | 0 | 0.00023431 | 0.00023431 | 0 | 0 | 3.1599 | 0 | 0 | 0 | 0 | 0 | 0 | -92559.2761 | -29681.3761 | -36281.9869 | 0 | 0 | 226805.0328 | 0 | 55098.2745 | 299859.3173 | 0 | 0 | -226805.0328 | 244761.0428 | 289380.5151 | 215701.2841 | 6.5652 | 0.00010827 | 0.25747 | 0.58294 | 0.29339 | 2.888 | 3.202 | 0.28894 | 0.65501 | 3.877e-11 | 2.2182
121.8621 | 23.5438 | 10.7455 | 3.4173 | 24.2523 | 7.9949 | 1999.9999 | 0 | 0.00021541 | 0.00021541 | 0 | 0 | 3.6096 | 0 | 0 | 0 | 0 | 0 | 0 | -92559.2761 | -29681.3761 | -36281.9869 | 0 | 0 | 228159.5392 | 0 | 55098.2745 | 301158.9651 | 0 | 0 | -228159.5392 | 246060.6906 | 291108.8685 | 220150.1369 | 6.5652 | 0.00010827 | 0.25747 | 0.58294 | 0.29339 | 2.888 | 3.202 | 0.28894 | 0.65501 | 3.4858e-11 | 2.2307
122.8621 | 23.6624 | 10.5358 | 3.3558 | 24.3745 | 8.0352 | 1999.9998 | 0 | 0.00018515 | 0.00018515 | 0 | 0 | 4.0102 | 0 | 0 | 0 | 0 | 0 | 0 | -92559.2761 | -29681.3761 | -36281.9869 | 0 | 0 | 229373.4372 | 0 | 55098.2745 | 302326.5241 | 0 | 0 | -229373.4372 | 247228.2496 | 292657.805 | 224622.7718 | 6.5652 | 0.00010827 | 0.25747 | 0.58294 | 0.29339 | 2.888 | 3.202 | 0.28894 | 0.65501 | 3.0777e-11 | 2.2419
123.6402 | 23.7446 | 10.3904 | 3.3131 | 24.4592 | 8.0632 | 1999.9998 | 0 | 0.00015273 | 0.00015273 | 0 | 0 | 4.2731 | 0 | 0 | 0 | 0 | 0 | 0 | -92559.2761 | -29681.3761 | -36281.9869 | 0 | 0 | 230214.9336 | 0 | 55098.2745 | 303152.7425 | 0 | 0 | -230214.9336 | 248054.468 | 293731.5564 | 228117.7028 | 6.5652 | 0.00010827 | 0.25747 | 0.58294 | 0.29339 | 2.888 | 3.202 | 0.28894 | 0.65501 | 2.7447e-11 | 2.2497
124.4183 | 23.8175 | 10.2617 | 3.2754 | 24.5343 | 8.0879 | 1999.9997 | 0 | 0.00011134 | 0.00011134 | 0 | 0 | 4.4786 | 0 | 0 | 0 | 0 | 0 | 0 | -92559.2761 | -29681.3761 | -36281.9869 | 0 | 0 | 230960.0271 | 0 | 55098.2745 | 303915.4549 | 0 | 0 | -230960.0271 | 248817.1804 | 294682.2981 | 231624.0642 | 6.5652 | 0.00010827 | 0.25747 | 0.58294 | 0.29339 | 2.888 | 3.202 | 0.28894 | 0.65501 | 2.3939e-11 | 2.2566
124.4214 | 23.8177 | 10.2612 | 3.2752 | 24.5346 | 8.088 | 2000.0004 | 0 | 0.00011101 | 0.00011101 | 0 | 0 | 4.4793 | 0 | 0 | 0 | 0 | 0 | 0 | -92559.2761 | -29681.3761 | -36281.9869 | 0 | 0 | 230962.7917 | 0 | 55098.2745 | 303918.3696 | 0 | 0 | -230962.7917 | 248820.0951 | 294685.8257 | 231638.0304 | 6.5652 | 0.00010827 | 0.25747 | 0.58294 | 0.29339 | 2.888 | 3.202 | 0.28894 | 0.65501 | 2.3925e-11 | 2.2567
124.4245 | 23.818 | 10.2607 | 3.2751 | 24.5348 | 8.0881 | 2000.001 | 0 | 0.00011068 | 0.00011068 | 0 | 0 | 4.4799 | 0 | 0 | 0 | 0 | 0 | 0 | -92559.2761 | -29681.3761 | -36281.9869 | 0 | 0 | 230965.5547 | 0 | 55098.2745 | 303921.2846 | 0 | 0 | -230965.5547 | 248823.0101 | 294689.3514 | 231651.9968 | 6.5652 | 0.00010827 | 0.25747 | 0.58294 | 0.29339 | 2.888 | 3.202 | 0.28894 | 0.65501 | 2.3911e-11 | 2.2567
124.4276 | 23.8183 | 10.2602 | 3.2749 | 24.5351 | 8.0882 | 2000.0017 | 0 | 0.00011035 | 0.00011035 | 0 | 0 | 4.4806 | 0 | 0 | 0 | 0 | 0 | 0 | -92559.2761 | -29681.3761 | -36281.9869 | 0 | 0 | 230968.3162 | 0 | 55098.2745 | 303924.1998 | 0 | 0 | -230968.3162 | 248825.9253 | 294692.875 | 231665.9633 | 6.5652 | 0.00010827 | 0.25747 | 0.58294 | 0.29339 | 2.888 | 3.202 | 0.28894 | 0.65501 | 2.3897e-11 | 2.2567
124.4306 | 23.8185 | 10.2598 | 3.2748 | 24.5354 | 8.0883 | 2000.0024 | 0 | 0.00011002 | 0.00011002 | 0 | 0 | 4.4813 | 0 | 0 | 0 | 0 | 0 | 0 | -92559.2761 | -29681.3761 | -36281.9869 | 0 | 0 | 230971.0761 | 0 | 55098.2745 | 303927.1151 | 0 | 0 | -230971.0761 | 248828.8407 | 294696.3966 | 231679.93 | 6.5652 | 0.00010827 | 0.25747 | 0.58294 | 0.29339 | 2.888 | 3.202 | 0.28894 | 0.65501 | 2.3883e-11 | 2.2567
124.4337 | 23.8188 | 10.2593 | 3.2747 | 24.5356 | 8.0884 | 2000.0031 | 0 | 0.00010969 | 0.00010969 | 0 | 0 | 4.482 | 0 | 0 | 0 | 0 | 0 | 0 | -92559.2761 | -29681.3761 | -36281.9869 | 0 | 0 | 230973.8344 | 0 | 55098.2745 | 303930.0307 | 0 | 0 | -230973.8344 | 248831.7562 | 294699.9162 | 231693.8969 | 6.5652 | 0.00010827 | 0.25747 | 0.58294 | 0.29339 | 2.888 | 3.202 | 0.28894 | 0.65501 | 2.3869e-11 | 2.2568
124.4399 | 23.8193 | 10.2583 | 3.2744 | 24.5362 | 8.0885 | 2000.0044 | 0 | 0.00010904 | 0.00010904 | 0 | 0 | 4.4833 | 0 | 0 | 0 | 0 | 0 | 0 | -92559.2761 | -29681.3761 | -36281.9869 | 0 | 0 | 230979.3462 | 0 | 55098.2745 | 303935.8625 | 0 | 0 | -230979.3462 | 248837.588 | 294706.9494 | 231721.8311 | 6.5652 | 0.00010827 | 0.25747 | 0.58294 | 0.29339 | 2.888 | 3.202 | 0.28894 | 0.65501 | 2.3841e-11 | 2.2568
124.4461 | 23.8198 | 10.2573 | 3.2741 | 24.5367 | 8.0887 | 2000.0058 | 0 | 0.00010838 | 0.00010838 | 0 | 0 | 4.4847 | 0 | 0 | 0 | 0 | 0 | 0 | -92559.2761 | -29681.3761 | -36281.9869 | 0 | 0 | 230984.8518 | 0 | 55098.2745 | 303941.6949 | 0 | 0 | -230984.8518 | 248843.4205 | 294713.9744 | 231749.7659 | 6.5652 | 0.00010827 | 0.25747 | 0.58294 | 0.29339 | 2.888 | 3.202 | 0.28894 | 0.65501 | 2.3813e-11 | 2.2569
124.4523 | 23.8204 | 10.2564 | 3.2738 | 24.5373 | 8.0889 | 2000.0071 | 0 | 0.00010773 | 0.00010773 | 0 | 0 | 4.486 | 0 | 0 | 0 | 0 | 0 | 0 | -92559.2761 | -29681.3761 | -36281.9869 | 0 | 0 | 230990.3509 | 0 | 55098.2745 | 303947.5282 | 0 | 0 | -230990.3509 | 248849.2537 | 294720.9914 | 231777.7014 | 6.5652 | 0.00010827 | 0.25747 | 0.58294 | 0.29339 | 2.888 | 3.202 | 0.28894 | 0.65501 | 2.3785e-11 | 2.2569
124.5142 | 23.8256 | 10.2469 | 3.271 | 24.5426 | 8.0907 | 2000.0201 | 0 | 0.00010126 | 0.00010126 | 0 | 0 | 4.499 | 0 | 0 | 0 | 0 | 0 | 0 | -92559.2761 | -29681.3761 | -36281.9869 | 0 | 0 | 231044.9924 | 0 | 55098.2745 | 304005.8948 | 0 | 0 | -231044.9924 | 248907.6203 | 294790.7141 | 232057.0905 | 6.5652 | 0.00010827 | 0.25747 | 0.58294 | 0.29339 | 2.888 | 3.202 | 0.28894 | 0.65501 | 2.3504e-11 | 2.2574
124.5761 | 23.8307 | 10.2375 | 3.2683 | 24.5479 | 8.0924 | 2000.0322 | 0 | 9.4882e-05 | 9.4882e-05 | 0 | 0 | 4.5111 | 0 | 0 | 0 | 0 | 0 | 0 | -92559.2761 | -29681.3761 | -36281.9869 | 0 | 0 | 231098.9942 | 0 | 55098.2745 | 304064.3122 | 0 | 0 | -231098.9942 | 248966.0377 | 294859.6206 | 232336.5421 | 6.5651 | 0.00010827 | 0.25747 | 0.58294 | 0.29339 | 2.888 | 3.202 | 0.28894 | 0.65501 | 2.3221e-11 | 2.2579
124.638 | 23.8358 | 10.2282 | 3.2655 | 24.5532 | 8.0941 | 2000.0436 | 0 | 8.8608e-05 | 8.8608e-05 | 0 | 0 | 4.5224 | 0 | 0 | 0 | 0 | 0 | 0 | -92559.2761 | -29681.3761 | -36281.9869 | 0 | 0 | 231152.3512 | 0 | 55098.2745 | 304122.7595 | 0 | 0 | -231152.3512 | 249024.485 | 294927.7044 | 232616.0553 | 6.5651 | 0.00010827 | 0.25747 | 0.58294 | 0.29339 | 2.888 | 3.202 | 0.28894 | 0.65501 | 2.2936e-11 | 2.2584
124.7541 | 23.8452 | 10.211 | 3.2605 | 24.5628 | 8.0973 | 2000.0628 | 0 | 7.7082e-05 | 7.7082e-05 | 0 | 0 | 4.5417 | 0 | 0 | 0 | 0 | 0 | 0 | -92559.2761 | -29681.3761 | -36281.9869 | 0 | 0 | 231250.7018 | 0 | 55098.2745 | 304232.4224 | 0 | 0 | -231250.7018 | 249134.1479 | 295053.2002 | 233140.6525 | 6.565 | 0.00010827 | 0.25747 | 0.58294 | 0.29339 | 2.888 | 3.202 | 0.28894 | 0.65501 | 2.2395e-11 | 2.2593
124.8702 | 23.8544 | 10.1943 | 3.2556 | 24.5723 | 8.1005 | 2000.0794 | 0 | 6.5861e-05 | 6.5861e-05 | 0 | 0 | 4.5583 | 0 | 0 | 0 | 0 | 0 | 0 | -92559.2761 | -29681.3761 | -36281.9869 | 0 | 0 | 231346.7287 | 0 | 55098.2745 | 304341.988 | 0 | 0 | -231346.7287 | 249243.7135 | 295175.731 | 233665.4591 | 6.565 | 0.00010827 | 0.25747 | 0.58294 | 0.29339 | 2.888 | 3.202 | 0.28894 | 0.65501 | 2.1847e-11 | 2.2601
124.9863 | 23.8634 | 10.178 | 3.2508 | 24.5816 | 8.1035 | 2000.0934 | 0 | 5.4922e-05 | 5.4922e-05 | 0 | 0 | 4.5723 | 0 | 0 | 0 | 0 | 0 | 0 | -92559.2761 | -29681.3761 | -36281.9869 | 0 | 0 | 231440.3948 | 0 | 55098.2745 | 304451.3287 | 0 | 0 | -231440.3948 | 249353.0543 | 295295.2494 | 234190.4701 | 6.5649 | 0.00010827 | 0.25747 | 0.58294 | 0.29339 | 2.888 | 3.202 | 0.28894 | 0.65501 | 2.1291e-11 | 2.261
125.1025 | 23.8722 | 10.1622 | 3.2462 | 24.5907 | 8.1065 | 2000.1049 | 0 | 4.4237e-05 | 4.4237e-05 | 0 | 0 | 4.5838 | 0 | 0 | 0 | 0 | 0 | 0 | -92559.2761 | -29681.3761 | -36281.9869 | 0 | 0 | 231531.6612 | 0 | 55098.2745 | 304560.3218 | 0 | 0 | -231531.6612 | 249462.0473 | 295411.7058 | 234715.6804 | 6.5649 | 0.00010827 | 0.25747 | 0.58294 | 0.29339 | 2.888 | 3.202 | 0.28894 | 0.65501 | 2.0726e-11 | 2.2618
125.2594 | 23.8838 | 10.1414 | 3.2401 | 24.6026 | 8.1104 | 2000.1166 | 0 | 3.0156e-05 | 3.0156e-05 | 0 | 0 | 4.5955 | 0 | 0 | 0 | 0 | 0 | 0 | -92559.2761 | -29681.3761 | -36281.9869 | 0 | 0 | 231651.1396 | 0 | 55098.2745 | 304706.8796 | 0 | 0 | -231651.1396 | 249608.6051 | 295564.1609 | 235425.9429 | 6.5649 | 0.00010827 | 0.25747 | 0.58294 | 0.29339 | 2.888 | 3.202 | 0.28894 | 0.65501 | 1.9948e-11 | 2.2629
125.4164 | 23.8949 | 10.1215 | 3.2342 | 24.6141 | 8.1142 | 2000.1239 | 0 | 1.6424e-05 | 1.6424e-05 | 0 | 0 | 4.6028 | 0 | 0 | 0 | 0 | 0 | 0 | -92559.2761 | -29681.3761 | -36281.9869 | 0 | 0 | 231766.0502 | 0 | 55098.2745 | 304852.3038 | 0 | 0 | -231766.0502 | 249754.0293 | 295710.7876 | 236136.5468 | 6.5648 | 0.00010828 | 0.25747 | 0.58294 | 0.29339 | 2.888 | 3.202 | 0.28894 | 0.65501 | 1.9152e-11 | 2.264
125.5733 | 23.9057 | 10.1024 | 3.2286 | 24.6252 | 8.1179 | 2000.1269 | 0 | 2.9878e-06 | 2.9878e-06 | 0 | 0 | 4.6059 | 0 | 0 | 0 | 0 | 0 | 0 | -92559.2761 | -29681.3761 | -36281.9869 | 0 | 0 | 231876.2765 | 0 | 55098.2745 | 304996.323 | 0 | 0 | -231876.2765 | 249898.0485 | 295851.4371 | 236847.4786 | 6.5648 | 0.00010828 | 0.25747 | 0.58294 | 0.29339 | 2.888 | 3.202 | 0.28894 | 0.65501 | 1.8337e-11 | 2.265
125.5915 | 23.9069 | 10.1002 | 3.228 | 24.6264 | 8.1183 | 2000.127 | 0 | 1.4546e-06 | 1.4546e-06 | 0 | 0 | 4.6059 | 0 | 0 | 0 | 0 | 0 | 0 | -92559.2761 | -29681.3761 | -36281.9869 | 0 | 0 | 231888.7193 | 0 | 55098.2745 | 305012.8808 | 0 | 0 | -231888.7193 | 249914.6063 | 295867.3142 | 236929.7298 | 6.5648 | 0.00010828 | 0.25747 | 0.58294 | 0.29339 | 2.888 | 3.202 | 0.28894 | 0.65501 | 1.8241e-11 | 2.2651
125.6097 | 23.9081 | 10.0981 | 3.2274 | 24.6277 | 8.1187 | 2000.127 | 0 | 0 | 0 | 0 | 0 | 4.606 | 0 | 0 | 0 | 0 | 0 | 0 | -92559.2761 | -29681.3761 | -36281.9869 | 0 | 0 | 231901.0976 | 0 | 55098.2745 | 305029.4141 | 0 | 0 | -231901.0976 | 249931.1396 | 295883.1089 | 237011.9852 | 6.5648 | 0.00010828 | 0.25747 | 0.58294 | 0.29339 | 2.888 | 3.202 | 0.28894 | 0.65501 | 1.8145e-11 | 2.2652
125.6278 | 23.9093 | 10.096 | 3.2267 | 24.6289 | 8.1191 | 2000.127 | 0 | 0 | 0 | 0 | 0 | 4.606 | 0 | 0 | 0 | 0 | 0 | 0 | -92559.2761 | -29681.3761 | -36281.9869 | 0 | 0 | 231913.4111 | 0 | 55098.2745 | 305045.8908 | 0 | 0 | -231913.4111 | 249947.6163 | 295898.8211 | 237094.2448 | 6.5648 | 0.00010828 | 0.25747 | 0.58294 | 0.29339 | 2.888 | 3.202 | 0.28894 | 0.65501 | 1.8049e-11 | 2.2653
125.646 | 23.9105 | 10.0938 | 3.2261 | 24.6302 | 8.1195 | 2000.127 | 0 | 0 | 0 | 0 | 0 | 4.606 | 0 | 0 | 0 | 0 | 0 | 0 | -92559.2761 | -29681.3761 | -36281.9869 | 0 | 0 | 231925.6597 | 0 | 55098.2745 | 305062.2807 | 0 | 0 | -231925.6597 | 249964.0062 | 295914.4504 | 237176.5084 | 6.5648 | 0.00010828 | 0.25747 | 0.58294 | 0.29339 | 2.888 | 3.202 | 0.28894 | 0.65501 | 1.7953e-11 | 2.2654
125.6641 | 23.9117 | 10.0917 | 3.2255 | 24.6314 | 8.1199 | 2000.127 | 0 | 0 | 0 | 0 | 0 | 4.606 | 0 | 0 | 0 | 0 | 0 | 0 | -92559.2761 | -29681.3761 | -36281.9869 | 0 | 0 | 231937.8433 | 0 | 55098.2745 | 305078.5835 | 0 | 0 | -231937.8433 | 249980.309 | 295929.9967 | 237258.7762 | 6.5648 | 0.00010828 | 0.25747 | 0.58294 | 0.29339 | 2.888 | 3.202 | 0.28894 | 0.65501 | 1.7856e-11 | 2.2656
125.6823 | 23.9129 | 10.0896 | 3.2249 | 24.6326 | 8.1203 | 2000.127 | 0 | 0 | 0 | 0 | 0 | 4.606 | 0 | 0 | 0 | 0 | 0 | 0 | -92559.2761 | -29681.3761 | -36281.9869 | 0 | 0 | 231949.9615 | 0 | 55098.2745 | 305094.7989 | 0 | 0 | -231949.9615 | 249996.5244 | 295945.4596 | 237341.0481 | 6.5648 | 0.00010828 | 0.25747 | 0.58294 | 0.29339 | 2.888 | 3.202 | 0.28894 | 0.65501 | 1.7759e-11 | 2.2657
125.7186 | 23.9153 | 10.0855 | 3.2237 | 24.6351 | 8.1211 | 2000.127 | 0 | 0 | 0 | 0 | 0 | 4.606 | 0 | 0 | 0 | 0 | 0 | 0 | -92559.2761 | -29681.3761 | -36281.9869 | 0 | 0 | 231974.0014 | 0 | 55098.2745 | 305126.9667 | 0 | 0 | -231974.0014 | 250028.6922 | 295976.1347 | 237505.6041 | 6.5648 | 0.00010828 | 0.25747 | 0.58294 | 0.29339 | 2.888 | 3.202 | 0.28894 | 0.65501 | 1.7565e-11 | 2.2659
125.7549 | 23.9176 | 10.0814 | 3.2225 | 24.6375 | 8.1219 | 2000.127 | 0 | 0 | 0 | 0 | 0 | 4.606 | 0 | 0 | 0 | 0 | 0 | 0 | -92559.2761 | -29681.3761 | -36281.9869 | 0 | 0 | 231997.778 | 0 | 55098.2745 | 305158.7822 | 0 | 0 | -231997.778 | 250060.5077 | 296006.4738 | 237670.1762 | 6.5648 | 0.00010828 | 0.25747 | 0.58294 | 0.29339 | 2.888 | 3.202 | 0.28894 | 0.65501 | 1.7369e-11 | 2.2661
125.7912 | 23.9199 | 10.0773 | 3.2213 | 24.6398 | 8.1227 | 2000.127 | 0 | 0 | 0 | 0 | 0 | 4.606 | 0 | 0 | 0 | 0 | 0 | 0 | -92559.2761 | -29681.3761 | -36281.9869 | 0 | 0 | 232021.2898 | 0 | 55098.2745 | 305190.2434 | 0 | 0 | -232021.2898 | 250091.9689 | 296036.475 | 237834.7642 | 6.5648 | 0.00010828 | 0.25747 | 0.58294 | 0.29339 | 2.888 | 3.202 | 0.28894 | 0.65501 | 1.7172e-11 | 2.2663
125.9045 | 23.9269 | 10.0649 | 3.2176 | 24.6471 | 8.1251 | 2000.127 | 0 | 0 | 0 | 0 | 0 | 4.606 | 0 | 0 | 0 | 0 | 0 | 0 | -92559.2761 | -29681.3761 | -36281.9869 | 0 | 0 | 232092.9372 | 0 | 55098.2745 | 305286.1149 | 0 | 0 | -232092.9372 | 250187.8404 | 296127.8976 | 238348.4684 | 6.5648 | 0.00010828 | 0.25747 | 0.58294 | 0.29339 | 2.888 | 3.202 | 0.28894 | 0.65501 | 1.6552e-11 | 2.267
126.0178 | 23.9337 | 10.0529 | 3.2141 | 24.654 | 8.1274 | 2000.127 | 0 | 0 | 0 | 0 | 0 | 4.606 | 0 | 0 | 0 | 0 | 0 | 0 | -92559.2761 | -29681.3761 | -36281.9869 | 0 | 0 | 232161.9426 | 0 | 55098.2745 | 305378.451 | 0 | 0 | -232161.9426 | 250280.1765 | 296215.949 | 238862.3205 | 6.5648 | 0.00010828 | 0.25747 | 0.58294 | 0.29339 | 2.888 | 3.202 | 0.28894 | 0.65501 | 1.5919e-11 | 2.2676
126.1311 | 23.9402 | 10.0415 | 3.2108 | 24.6607 | 8.1296 | 2000.127 | 0 | 0 | 0 | 0 | 0 | 4.606 | 0 | 0 | 0 | 0 | 0 | 0 | -92559.2761 | -29681.3761 | -36281.9869 | 0 | 0 | 232228.2548 | 0 | 55098.2745 | 305467.1836 | 0 | 0 | -232228.2548 | 250368.9091 | 296300.5639 | 239376.3148 | 6.5648 | 0.00010828 | 0.25747 | 0.58294 | 0.29339 | 2.888 | 3.202 | 0.28894 | 0.65501 | 1.5276e-11 | 2.2683
126.2841 | 23.9485 | 10.0267 | 3.2064 | 24.6693 | 8.1324 | 2000.127 | 0 | 0 | 0 | 0 | 0 | 4.606 | 0 | 0 | 0 | 0 | 0 | 0 | -92559.2761 | -29681.3761 | -36281.9869 | 0 | 0 | 232313.3686 | 0 | 55098.2745 | 305581.0744 | 0 | 0 | -232313.3686 | 250482.7999 | 296409.1696 | 240070.1835 | 6.5648 | 0.00010828 | 0.25747 | 0.58294 | 0.29339 | 2.888 | 3.202 | 0.28894 | 0.65501 | 1.4384e-11 | 2.269
126.437 | 23.9563 | 10.0129 | 3.2024 | 24.6774 | 8.1351 | 2000.127 | 0 | 0 | 0 | 0 | 0 | 4.606 | 0 | 0 | 0 | 0 | 0 | 0 | -92559.2761 | -29681.3761 | -36281.9869 | 0 | 0 | 232393.3192 | 0 | 55098.2745 | 305688.0564 | 0 | 0 | -232393.3192 | 250589.7819 | 296511.1872 | 240764.2865 | 6.5648 | 0.00010828 | 0.25747 | 0.58294 | 0.29339 | 2.888 | 3.202 | 0.28894 | 0.65501 | 1.3467e-11 | 2.2698
126.5899 | 23.9636 | 10 | 3.1986 | 24.6849 | 8.1376 | 2000.127 | 0 | 0 | 0 | 0 | 0 | 4.606 | 0 | 0 | 0 | 0 | 0 | 0 | -92559.2761 | -29681.3761 | -36281.9869 | 0 | 0 | 232467.9344 | 0 | 55098.2745 | 305787.899 | 0 | 0 | -232467.9344 | 250689.6245 | 296606.3966 | 241458.6087 | 6.5648 | 0.00010828 | 0.25747 | 0.58294 | 0.29339 | 2.888 | 3.202 | 0.28894 | 0.65501 | 1.2518e-11 | 2.2705
126.7428 | 23.9704 | 9.988 | 3.1951 | 24.6919 | 8.1399 | 2000.127 | 0 | 0 | 0 | 0 | 0 | 4.606 | 0 | 0 | 0 | 0 | 0 | 0 | -92559.2761 | -29681.3761 | -36281.9869 | 0 | 0 | 232537.0117 | 0 | 55098.2745 | 305880.3315 | 0 | 0 | -232537.0117 | 250782.057 | 296694.5398 | 242153.1349 | 6.5648 | 0.00010828 | 0.25747 | 0.58294 | 0.29339 | 2.888 | 3.202 | 0.28894 | 0.65501 | 1.1531e-11 | 2.2711
126.9428 | 23.9784 | 9.9739 | 3.1909 | 24.7001 | 8.1426 | 2000.127 | 0 | 0 | 0 | 0 | 0 | 4.606 | 0 | 0 | 0 | 0 | 0 | 0 | -92559.2761 | -29681.3761 | -36281.9869 | 0 | 0 | 232618.6026 | 0 | 55098.2745 | 305989.5083 | 0 | 0 | -232618.6026 | 250891.2338 | 296798.6503 | 243061.9771 | 6.5648 | 0.00010828 | 0.25747 | 0.58294 | 0.29339 | 2.888 | 3.202 | 0.28894 | 0.65501 | 1.0176e-11 | 2.2719
127.1004 | 23.984 | 9.964 | 3.188 | 24.7059 | 8.1445 | 2000.127 | 0 | 0 | 0 | 0 | 0 | 4.606 | 0 | 0 | 0 | 0 | 0 | 0 | -92559.2761 | -29681.3761 | -36281.9869 | 0 | 0 | 232675.4926 | 0 | 55098.2745 | 306065.6328 | 0 | 0 | -232675.4926 | 250967.3584 | 296871.2423 | 243777.807 | 6.5648 | 0.00010828 | 0.25747 | 0.58294 | 0.29339 | 2.888 | 3.202 | 0.28894 | 0.65501 | 9.0408e-12 | 2.2724
127.2579 | 23.9889 | 9.9554 | 3.1855 | 24.7109 | 8.1461 | 2000.127 | 0 | 0 | 0 | 0 | 0 | 4.606 | 0 | 0 | 0 | 0 | 0 | 0 | -92559.2761 | -29681.3761 | -36281.9869 | 0 | 0 | 232725.453 | 0 | 55098.2745 | 306132.4849 | 0 | 0 | -232725.453 | 251034.2104 | 296934.9921 | 244493.7932 | 6.5648 | 0.00010828 | 0.25747 | 0.58294 | 0.29339 | 2.888 | 3.202 | 0.28894 | 0.65501 | 7.8314e-12 | 2.2729
127.3828 | 23.9922 | 9.9494 | 3.1837 | 24.7144 | 8.1473 | 2000.127 | 0 | 0 | 0 | 0 | 0 | 4.606 | 0 | 0 | 0 | 0 | 0 | 0 | -92559.2761 | -29681.3761 | -36281.9869 | 0 | 0 | 232759.8358 | 0 | 55098.2745 | 306178.4926 | 0 | 0 | -232759.8358 | 251080.2181 | 296978.8647 | 245061.8012 | 6.5648 | 0.00010828 | 0.25747 | 0.58294 | 0.29339 | 2.888 | 3.202 | 0.28894 | 0.65501 | 6.8051e-12 | 2.2732
127.5078 | 23.9951 | 9.9443 | 3.1823 | 24.7173 | 8.1483 | 2000.127 | 0 | 0 | 0 | 0 | 0 | 4.606 | 0 | 0 | 0 | 0 | 0 | 0 | -92559.2761 | -29681.3761 | -36281.9869 | 0 | 0 | 232789.1981 | 0 | 55098.2745 | 306217.7823 | 0 | 0 | -232789.1981 | 251119.5078 | 297016.3313 | 245629.8831 | 6.5648 | 0.00010828 | 0.25747 | 0.58294 | 0.29339 | 2.888 | 3.202 | 0.28894 | 0.65501 | 5.6926e-12 | 2.2735
127.6033 | 23.997 | 9.9411 | 3.1813 | 24.7192 | 8.1489 | 2000.127 | 0 | 0 | 0 | 0 | 0 | 4.606 | 0 | 0 | 0 | 0 | 0 | 0 | -92559.2761 | -29681.3761 | -36281.9869 | 0 | 0 | 232807.9702 | 0 | 55098.2745 | 306242.9013 | 0 | 0 | -232807.9702 | 251144.6268 | 297040.2846 | 246064.156 | 6.5648 | 0.00010828 | 0.25747 | 0.58294 | 0.29339 | 2.888 | 3.202 | 0.28894 | 0.65501 | 4.7594e-12 | 2.2736
127.6987 | 23.9984 | 9.9384 | 3.1805 | 24.7208 | 8.1494 | 2000.127 | 0 | 0 | 0 | 0 | 0 | 4.606 | 0 | 0 | 0 | 0 | 0 | 0 | -92559.2761 | -29681.3761 | -36281.9869 | 0 | 0 | 232823.2117 | 0 | 55098.2745 | 306263.296 | 0 | 0 | -232823.2117 | 251165.0215 | 297059.7329 | 246498.4592 | 6.5648 | 0.00010828 | 0.25747 | 0.58294 | 0.29339 | 2.888 | 3.202 | 0.28894 | 0.65501 | 3.7262e-12 | 2.2738
127.7671 | 23.9993 | 9.937 | 3.1801 | 24.7216 | 8.1497 | 2000.127 | 0 | 0 | 0 | 0 | 0 | 4.606 | 0 | 0 | 0 | 0 | 0 | 0 | -92559.2761 | -29681.3761 | -36281.9869 | 0 | 0 | 232831.7263 | 0 | 55098.2745 | 306274.6893 | 0 | 0 | -232831.7263 | 251176.4148 | 297070.5975 | 246809.1319 | 6.5648 | 0.00010828 | 0.25747 | 0.58294 | 0.29339 | 2.888 | 3.202 | 0.28894 | 0.65501 | 2.9006e-12 | 2.2739
127.8222 | 23.9998 | 9.9361 | 3.1798 | 24.7222 | 8.1499 | 2000.127 | 0 | 0 | 0 | 0 | 0 | 4.606 | 0 | 0 | 0 | 0 | 0 | 0 | -92559.2761 | -29681.3761 | -36281.9869 | 0 | 0 | 232836.9415 | 0 | 55098.2745 | 306281.6679 | 0 | 0 | -232836.9415 | 251183.3934 | 297077.2522 | 247059.8198 | 6.5648 | 0.00010828 | 0.25747 | 0.58294 | 0.29339 | 2.888 | 3.202 | 0.28894 | 0.65501 | 2.1297e-12 | 2.2739
127.8633 | 24.0001 | 9.9356 | 3.1797 | 24.7224 | 8.1499 | 2000.127 | 0 | 0 | 0 | 0 | 0 | 4.606 | 0 | 0 | 0 | 0 | 0 | 0 | -92559.2761 | -29681.3761 | -36281.9869 | 0 | 0 | 232839.708 | 0 | 55098.2745 | 306285.3697 | 0 | 0 | -232839.708 | 251187.0952 | 297080.7823 | 247246.7934 | 6.5648 | 0.00010828 | 0.25747 | 0.58294 | 0.29339 | 2.888 | 3.202 | 0.28894 | 0.65501 | 1.4479e-12 | 2.2739
127.8973 | 24.0002 | 9.9353 | 3.1796 | 24.7226 | 8.15 | 2000.127 | 0 | 0 | 0 | 0 | 0 | 4.606 | 0 | 0 | 0 | 0 | 0 | 0 | -92559.2761 | -29681.3761 | -36281.9869 | 0 | 0 | 232841.0894 | 0 | 55098.2745 | 306287.2181 | 0 | 0 | -232841.0894 | 251188.9436 | 297082.5449 | 247401.6739 | 6.5648 | 0.00010828 | 0.25747 | 0.58294 | 0.29339 | 2.888 | 3.202 | 0.28894 | 0.65501 | 7.0862e-13 | 2.2739
127.9101 | 24.0002 | 9.9353 | 3.1796 | 24.7226 | 8.15 | 2000.127 | 0 | 0 | 0 | 0 | 0 | 4.606 | 0 | 1900.1207 | 0 | 18878.2367 | 6041.6184 | 12340.4831 | -73681.0394 | -23639.7577 | -23941.5038 | 46975.9424 | 15485.9835 | 232841.3662 | 19.0012 | 55098.2745 | 308201.5999 | 46975.9424 | 15485.9835 | -232822.365 | 253103.3254 | 297082.8982 | 247459.826 | 6.5648 | 0.00010828 | 0.25747 | 0.58294 | 0.29339 | 2.888 | 3.202 | 0.28894 | 0.65501 | 4.4256e-13 | 2.2739

## Batch 3
Time (h) | Cell Density (10^6 cells/mL) | Glucose (mmol/L) | Glutamine (mmol/L) | Lactate (mmol/L) | Ammonia (mmol/L) | Volume (L) | Dilution Rate (1/h) | Base Dilution Rate (1/h) | Total Inlet Dilution Rate (1/h) | Acid Dilution Rate (1/h) | Feed Medium Use (L) | Base Addition Use (L) | Acid Addition Use (L) | Total Outlet Volume (L) | Permeate Volume (L) | Glucose Out (mmol) | Glutamine Out (mmol) | AA Out (mmol) | Glucose Net (mmol) | Glutamine Net (mmol) | AA Net (mmol) | Lactate Out (mmol) | Ammonium Out (mmol) | O2 In (mmol) | O2 Out (mmol) | CT In (mmol) | CT Out (mmol) | Lactate Net (mmol) | Ammonium Net (mmol) | O2 Net (mmol) | CT Net (mmol) | Water Produced (mmol) | Heat Generated (kJ) | Power/Volume (W/m^3) | Superficial Gas Velocity (m/s) | Y_Glc/X (mol/mol) | Y_Lac/Glc (mol/mol) | Y_Gln/Glc (mol/mol) | Y_O2/Glc (mol/mol) | Y_CO2/Glc (mol/mol) | Y_AA/Glc (mol/mol) | Y_Amm/Gln (mol/mol) | q_H2O (mmol/cell/h) | Heat Rate (kJ/L/h)
0 | 1.2001 | 46.7777 | 15.0001 | 1.2362 | 0.40753 | 2000 | 0 | 0 | 0 | 0 | 0 | 0 | 0 | 0 | 0 | 0 | 0 | 0 | -92561.8653 | -29682.2064 | -36283.0019 | 0 | 0 | 18.9999 | 0 | 55099.8158 | 0 | 0 | 0 | -18.9999 | -55099.8158 | 0 | 0 | 6.5652 | 0.00010827 | 0.25747 | 0.58294 | 0.29339 | 2.888 | 3.202 | 0.28894 | 0.65501 | 1.9543e-10 | 0.1137
0.019233 | 1.2008 | 46.7765 | 14.9997 | 1.2369 | 0.40776 | 2000 | 0 | 0 | 0 | 0 | 0 | 0 | 0 | 0 | 0 | 0 | 0 | 0 | -92561.8653 | -29682.2064 | -36283.0019 | 0 | 0 | 26.0719 | 0 | 55099.8158 | 9.463 | 0 | 0 | -26.0719 | -55090.3528 | 9.0239 | 4.375 | 6.5652 | 0.00010827 | 0.25747 | 0.58294 | 0.29339 | 2.888 | 3.202 | 0.28894 | 0.65501 | 1.9543e-10 | 0.11377
0.038466 | 1.2015 | 46.7753 | 14.9994 | 1.2376 | 0.408 | 2000 | 0 | 0 | 0 | 0 | 0 | 0 | 0 | 0 | 0 | 0 | 0 | 0 | -92561.8653 | -29682.2064 | -36283.0019 | 0 | 0 | 33.148 | 0 | 55099.8158 | 18.9315 | 0 | 0 | -33.148 | -55080.8843 | 18.053 | 8.7524 | 6.5652 | 0.00010827 | 0.25747 | 0.58294 | 0.29339 | 2.888 | 3.202 | 0.28894 | 0.65501 | 1.9543e-10 | 0.11384
0.34982 | 1.2127 | 46.7553 | 14.9935 | 1.2493 | 0.41183 | 2000 | 0 | 0 | 0 | 0 | 0 | 0 | 0 | 0 | 0 | 0 | 0 | 0 | -92561.8653 | -29682.2064 | -36283.0019 | 0 | 0 | 148.2687 | 0 | 55099.8158 | 172.9747 | 0 | 0 | -148.2687 | -54926.8411 | 164.9479 | 79.9714 | 6.5652 | 0.00010827 | 0.25747 | 0.58294 | 0.29339 | 2.888 | 3.202 | 0.28894 | 0.65501 | 1.9542e-10 | 0.1149
0.66117 | 1.2241 | 46.7352 | 14.9876 | 1.261 | 0.41569 | 2000 | 0 | 0 | 0 | 0 | 0 | 0 | 0 | 0 | 0 | 0 | 0 | 0 | -92561.8653 | -29682.2064 | -36283.0019 | 0 | 0 | 264.4656 | 0 | 55099.8158 | 328.4579 | 0 | 0 | -264.4656 | -54771.3579 | 313.2159 | 151.8587 | 6.5652 | 0.00010827 | 0.25747 | 0.58294 | 0.29339 | 2.888 | 3.202 | 0.28894 | 0.65501 | 1.9541e-10 | 0.11598
0.97253 | 1.2356 | 46.7149 | 14.9817 | 1.2728 | 0.41959 | 2000 | 0 | 0 | 0 | 0 | 0 | 0 | 0 | 0 | 0 | 0 | 0 | 0 | -92561.8653 | -29682.2064 | -36283.0019 | 0 | 0 | 381.7487 | 0 | 55099.8158 | 485.3945 | 0 | 0 | -381.7487 | -54614.4213 | 462.8699 | 224.4205 | 6.5652 | 0.00010827 | 0.25747 | 0.58294 | 0.29339 | 2.888 | 3.202 | 0.28894 | 0.65501 | 1.9541e-10 | 0.11707
1.9725 | 1.2732 | 46.6484 | 14.9622 | 1.3116 | 0.43238 | 2000 | 0 | 0 | 0 | 0 | 0 | 0 | 0 | 0 | 0 | 0 | 0 | 0 | -92561.8653 | -29682.2064 | -36283.0019 | 0 | 0 | 765.9261 | 0 | 55099.8158 | 999.4626 | 0 | 0 | -765.9261 | -54100.3532 | 953.0829 | 462.1261 | 6.5652 | 0.00010827 | 0.25747 | 0.58294 | 0.29339 | 2.888 | 3.202 | 0.28894 | 0.65501 | 1.9538e-10 | 0.12064
2.9725 | 1.312 | 46.5799 | 14.9421 | 1.3515 | 0.44554 | 2000 | 0 | 0 | 0 | 0 | 0 | 0 | 0 | 0 | 0 | 0 | 0 | 0 | -92561.8653 | -29682.2064 | -36283.0019 | 0 | 0 | 1161.7513 | 0 | 55099.8158 | 1529.1168 | 0 | 0 | -1161.7513 | -53570.699 | 1458.1587 | 707.0691 | 6.5652 | 0.00010827 | 0.25747 | 0.58294 | 0.29339 | 2.888 | 3.202 | 0.28894 | 0.65501 | 1.9536e-10 | 0.12431
3.9725 | 1.3519 | 46.5093 | 14.9213 | 1.3927 | 0.45911 | 2000 | 0 | 0 | 0 | 0 | 0 | 0 | 0 | 0 | 0 | 0 | 0 | 0 | -92561.8653 | -29682.2064 | -36283.0019 | 0 | 0 | 1569.5733 | 0 | 55099.8158 | 2074.8239 | 0 | 0 | -1569.5733 | -53024.9919 | 1978.5424 | 959.4688 | 6.5652 | 0.00010827 | 0.25747 | 0.58294 | 0.29339 | 2.888 | 3.202 | 0.28894 | 0.65501 | 1.9533e-10 | 0.12809
4.9725 | 1.3931 | 46.4366 | 14.9 | 1.4351 | 0.47309 | 2000 | 0 | 0 | 0 | 0 | 0 | 0 | 0 | 0 | 0 | 0 | 0 | 0 | -92561.8653 | -29682.2064 | -36283.0019 | 0 | 0 | 1989.751 | 0 | 55099.8158 | 2637.0641 | 0 | 0 | -1989.751 | -52462.7517 | 2514.6921 | 1219.5512 | 6.5652 | 0.00010827 | 0.25747 | 0.58294 | 0.29339 | 2.888 | 3.202 | 0.28894 | 0.65501 | 1.953e-10 | 0.13199
5.9725 | 1.4355 | 46.3616 | 14.878 | 1.4788 | 0.48749 | 2000 | 0 | 0 | 0 | 0 | 0 | 0 | 0 | 0 | 0 | 0 | 0 | 0 | -92561.8653 | -29682.2064 | -36283.0019 | 0 | 0 | 2422.6537 | 0 | 55099.8158 | 3216.3318 | 0 | 0 | -2422.6537 | -51883.484 | 3067.079 | 1487.5491 | 6.5652 | 0.00010827 | 0.25747 | 0.58294 | 0.29339 | 2.888 | 3.202 | 0.28894 | 0.65501 | 1.9527e-10 | 0.13601
6.9725 | 1.4792 | 46.2844 | 14.8554 | 1.5238 | 0.50233 | 2000 | 0 | 0 | 0 | 0 | 0 | 0 | 0 | 0 | 0 | 0 | 0 | 0 | -92561.8653 | -29682.2064 | -36283.0019 | 0 | 0 | 2868.6614 | 0 | 55099.8158 | 3813.135 | 0 | 0 | -2868.6614 | -51286.6808 | 3636.1878 | 1763.7021 | 6.5652 | 0.00010827 | 0.25747 | 0.58294 | 0.29339 | 2.888 | 3.202 | 0.28894 | 0.65501 | 1.9524e-10 | 0.14015
7.9725 | 1.5242 | 46.2049 | 14.832 | 1.5702 | 0.51762 | 2000 | 0 | 0 | 0 | 0 | 0 | 0 | 0 | 0 | 0 | 0 | 0 | 0 | -92561.8653 | -29682.2064 | -36283.0019 | 0 | 0 | 3328.1646 | 0 | 55099.8158 | 4427.9968 | 0 | 0 | -3328.1646 | -50671.819 | 4222.5171 | 2048.257 | 6.5652 | 0.00010827 | 0.25747 | 0.58294 | 0.29339 | 2.888 | 3.202 | 0.28894 | 0.65501 | 1.9521e-10 | 0.14441
8.9725 | 1.5705 | 46.1229 | 14.808 | 1.6179 | 0.53337 | 2000 | 0 | 0 | 0 | 0 | 0 | 0 | 0 | 0 | 0 | 0 | 0 | 0 | -92561.8653 | -29682.2064 | -36283.0019 | 0 | 0 | 3801.5653 | 0 | 55099.8158 | 5061.4548 | 0 | 0 | -3801.5653 | -50038.361 | 4826.5797 | 2341.468 | 6.5652 | 0.00010827 | 0.25747 | 0.58294 | 0.29339 | 2.888 | 3.202 | 0.28894 | 0.65501 | 1.9518e-10 | 0.1488
9.9725 | 1.6183 | 46.0385 | 14.7832 | 1.6672 | 0.54959 | 2000 | 0 | 0 | 0 | 0 | 0 | 0 | 0 | 0 | 0 | 0 | 0 | 0 | -92561.8653 | -29682.2064 | -36283.0019 | 0 | 0 | 4289.2767 | 0 | 55099.8158 | 5714.0619 | 0 | 0 | -4289.2767 | -49385.7539 | 5448.9028 | 2643.5969 | 6.5652 | 0.00010827 | 0.25747 | 0.58294 | 0.29339 | 2.888 | 3.202 | 0.28894 | 0.65501 | 1.9514e-10 | 0.15333
10.9725 | 1.6675 | 45.9515 | 14.7577 | 1.7179 | 0.56631 | 2000 | 0 | 0 | 0 | 0 | 0 | 0 | 0 | 0 | 0 | 0 | 0 | 0 | -92561.8653 | -29682.2064 | -36283.0019 | 0 | 0 | 4791.7236 | 0 | 55099.8158 | 6386.3868 | 0 | 0 | -4791.7236 | -48713.4291 | 6090.0287 | 2954.9131 | 6.5652 | 0.00010827 | 0.25747 | 0.58294 | 0.29339 | 2.888 | 3.202 | 0.28894 | 0.65501 | 1.951e-10 | 0.15799
11.9725 | 1.7182 | 45.8619 | 14.7314 | 1.7701 | 0.58353 | 2000 | 0 | 0 | 0 | 0 | 0 | 0 | 0 | 0 | 0 | 0 | 0 | 0 | -92561.8653 | -29682.2064 | -36283.0019 | 0 | 0 | 5309.343 | 0 | 55099.8158 | 7079.0138 | 0 | 0 | -5309.343 | -48020.802 | 6750.5146 | 3275.6941 | 6.5652 | 0.00010827 | 0.25747 | 0.58294 | 0.29339 | 2.888 | 3.202 | 0.28894 | 0.65501 | 1.9506e-10 | 0.16279
12.9725 | 1.7704 | 45.7696 | 14.7043 | 1.8239 | 0.60127 | 2000 | 0 | 0 | 0 | 0 | 0 | 0 | 0 | 0 | 0 | 0 | 0 | 0 | -92561.8653 | -29682.2064 | -36283.0019 | 0 | 0 | 5842.5838 | 0 | 55099.8158 | 7792.5438 | 0 | 0 | -5842.5838 | -47307.272 | 7430.9335 | 3606.2257 | 6.5652 | 0.00010827 | 0.25747 | 0.58294 | 0.29339 | 2.888 | 3.202 | 0.28894 | 0.65501 | 1.9502e-10 | 0.16774
13.9725 | 1.8242 | 45.6745 | 14.6764 | 1.8793 | 0.61954 | 2000 | 0 | 0 | 0 | 0 | 0 | 0 | 0 | 0 | 0 | 0 | 0 | 0 | -92561.8653 | -29682.2064 | -36283.0019 | 0 | 0 | 6391.9074 | 0 | 55099.8158 | 8527.5944 | 0 | 0 | -6391.9074 | -46572.2214 | 8131.8743 | 3946.8021 | 6.5652 | 0.00010827 | 0.25747 | 0.58294 | 0.29339 | 2.888 | 3.202 | 0.28894 | 0.65501 | 1.9498e-10 | 0.17284
14.9725 | 1.8796 | 45.5765 | 14.6477 | 1.9365 | 0.63837 | 2000 | 0 | 0 | 0 | 0 | 0 | 0 | 0 | 0 | 0 | 0 | 0 | 0 | -92561.8653 | -29682.2064 | -36283.0019 | 0 | 0 | 6957.7882 | 0 | 55099.8158 | 9284.8001 | 0 | 0 | -6957.7882 | -45815.0157 | 8853.9421 | 4297.7262 | 6.5652 | 0.00010827 | 0.25747 | 0.58294 | 0.29339 | 2.888 | 3.202 | 0.28894 | 0.65501 | 1.9493e-10 | 0.17809
15.9725 | 1.9367 | 45.4756 | 14.6181 | 1.9953 | 0.65776 | 2000 | 0 | 0 | 0 | 0 | 0 | 0 | 0 | 0 | 0 | 0 | 0 | 0 | -92561.8653 | -29682.2064 | -36283.0019 | 0 | 0 | 7540.7133 | 0 | 55099.8158 | 10064.8129 | 0 | 0 | -7540.7133 | -45035.003 | 9597.7587 | 4659.3096 | 6.5652 | 0.00010827 | 0.25747 | 0.58294 | 0.29339 | 2.888 | 3.202 | 0.28894 | 0.65501 | 1.9488e-10 | 0.1835
16.9725 | 1.9955 | 45.3716 | 14.5876 | 2.0559 | 0.67774 | 2000 | 0 | 0 | 0 | 0 | 0 | 0 | 0 | 0 | 0 | 0 | 0 | 0 | -92561.8653 | -29682.2064 | -36283.0019 | 0 | 0 | 8141.1833 | 0 | 55099.8158 | 10868.3024 | 0 | 0 | -8141.1833 | -44231.5134 | 10363.9626 | 5031.8733 | 6.5652 | 0.00010827 | 0.25747 | 0.58294 | 0.29339 | 2.888 | 3.202 | 0.28894 | 0.65501 | 1.9483e-10 | 0.18907
17.9725 | 2.0561 | 45.2646 | 14.5561 | 2.1183 | 0.69831 | 2000 | 0 | 0 | 0 | 0 | 0 | 0 | 0 | 0 | 0 | 0 | 0 | 0 | -92561.8653 | -29682.2064 | -36283.0019 | 0 | 0 | 8759.7123 | 0 | 55099.8158 | 11695.9566 | 0 | 0 | -8759.7123 | -43403.8592 | 11153.2098 | 5415.7477 | 6.5652 | 0.00010827 | 0.25747 | 0.58294 | 0.29339 | 2.888 | 3.202 | 0.28894 | 0.65501 | 1.9477e-10 | 0.19481
18.9725 | 2.1185 | 45.1543 | 14.5238 | 2.1826 | 0.71951 | 2000 | 0 | 0 | 0 | 0 | 0 | 0 | 0 | 0 | 0 | 0 | 0 | 0 | -92561.8653 | -29682.2064 | -36283.0019 | 0 | 0 | 9396.8279 | 0 | 55099.8158 | 12548.4818 | 0 | 0 | -9396.8279 | -42551.334 | 11966.1738 | 5811.2729 | 6.5652 | 0.00010827 | 0.25747 | 0.58294 | 0.29339 | 2.888 | 3.202 | 0.28894 | 0.65501 | 1.9471e-10 | 0.20072
19.9725 | 2.1827 | 45.0407 | 14.4905 | 2.2488 | 0.74134 | 2000 | 0 | 0 | 0 | 0 | 0 | 0 | 0 | 0 | 0 | 0 | 0 | 0 | -92561.8653 | -29682.2064 | -36283.0019 | 0 | 0 | 10053.0723 | 0 | 55099.8158 | 13426.6031 | 0 | 0 | -10053.0723 | -41673.2127 | 12803.5462 | 6218.7987 | 6.5652 | 0.00010827 | 0.25747 | 0.58294 | 0.29339 | 2.888 | 3.202 | 0.28894 | 0.65501 | 1.9465e-10 | 0.20681
20.9725 | 2.2489 | 44.9236 | 14.4561 | 2.317 | 0.76383 | 2000 | 0 | 0 | 0 | 0 | 0 | 0 | 0 | 0 | 0 | 0 | 0 | 0 | -92561.8653 | -29682.2064 | -36283.0019 | 0 | 0 | 10729.0015 | 0 | 55099.8158 | 14331.0647 | 0 | 0 | -10729.0015 | -40768.7511 | 13666.0366 | 6638.6854 | 6.5652 | 0.00010827 | 0.25747 | 0.58294 | 0.29339 | 2.888 | 3.202 | 0.28894 | 0.65501 | 1.9459e-10 | 0.21308
21.9725 | 2.3171 | 44.8031 | 14.4208 | 2.3873 | 0.78699 | 2000 | 0 | 0 | 0 | 0 | 0 | 0 | 0 | 0 | 0 | 0 | 0 | 0 | -92561.8653 | -29682.2064 | -36283.0019 | 0 | 0 | 11425.1864 | 0 | 55099.8158 | 15262.6305 | 0 | 0 | -11425.1864 | -39837.1854 | 14554.3733 | 7071.3035 | 6.5652 | 0.00010827 | 0.25747 | 0.58294 | 0.29339 | 2.888 | 3.202 | 0.28894 | 0.65501 | 1.9452e-10 | 0.21954
22.9725 | 2.3873 | 44.679 | 14.3843 | 2.4596 | 0.81084 | 2000 | 0 | 0 | 0 | 0 | 0 | 0 | 0 | 0 | 0 | 0 | 0 | 0 | -92561.8653 | -29682.2064 | -36283.0019 | 0 | 0 | 12142.2124 | 0 | 55099.8158 | 16222.0837 | 0 | 0 | -12142.2124 | -38877.7321 | 15469.3034 | 7517.0343 | 6.5652 | 0.00010827 | 0.25747 | 0.58294 | 0.29339 | 2.888 | 3.202 | 0.28894 | 0.65501 | 1.9445e-10 | 0.22619
23.9725 | 2.4597 | 44.5511 | 14.3468 | 2.5342 | 0.83541 | 2000 | 0 | 0 | 0 | 0 | 0 | 0 | 0 | 0 | 0 | 0 | 0 | 0 | -92561.8653 | -29682.2064 | -36283.0019 | 0 | 0 | 12880.6799 | 0 | 55099.8158 | 17210.228 | 0 | 0 | -12880.6799 | -37889.5879 | 16411.5932 | 7976.2702 | 6.5652 | 0.00010827 | 0.25747 | 0.58294 | 0.29339 | 2.888 | 3.202 | 0.28894 | 0.65501 | 1.9437e-10 | 0.23304
24.9725 | 2.5341 | 44.4195 | 14.3082 | 2.6109 | 0.86071 | 2000 | 0 | 0 | 0 | 0 | 0 | 0 | 0 | 0 | 0 | 0 | 0 | 0 | -92561.8653 | -29682.2064 | -36283.0019 | 0 | 0 | 13641.2048 | 0 | 55099.8158 | 18227.8871 | 0 | 0 | -13641.2048 | -36871.9288 | 17382.0282 | 8449.4148 | 6.5652 | 0.00010827 | 0.25747 | 0.58294 | 0.29339 | 2.888 | 3.202 | 0.28894 | 0.65501 | 1.9429e-10 | 0.2401
25.9725 | 2.6108 | 44.2839 | 14.2684 | 2.69 | 0.88677 | 2000 | 0 | 0 | 0 | 0 | 0 | 0 | 0 | 0 | 0 | 0 | 0 | 0 | -92561.8653 | -29682.2064 | -36283.0019 | 0 | 0 | 14424.4179 | 0 | 55099.8158 | 19275.9054 | 0 | 0 | -14424.4179 | -35823.9105 | 18381.4136 | 8936.8832 | 6.5652 | 0.00010827 | 0.25747 | 0.58294 | 0.29339 | 2.888 | 3.202 | 0.28894 | 0.65501 | 1.942e-10 | 0.24737
26.9725 | 2.6898 | 44.1443 | 14.2275 | 2.7714 | 0.9136 | 2000 | 0 | 0 | 0 | 0 | 0 | 0 | 0 | 0 | 0 | 0 | 0 | 0 | -92561.8653 | -29682.2064 | -36283.0019 | 0 | 0 | 15230.9658 | 0 | 55099.8158 | 20355.148 | 0 | 0 | -15230.9658 | -34744.6678 | 19410.5743 | 9439.1026 | 6.5652 | 0.00010827 | 0.25747 | 0.58294 | 0.29339 | 2.888 | 3.202 | 0.28894 | 0.65501 | 1.9411e-10 | 0.25485
27.9725 | 2.7712 | 44.0005 | 14.1853 | 2.8552 | 0.94123 | 2000 | 0 | 0 | 0 | 0 | 0 | 0 | 0 | 0 | 0 | 0 | 0 | 0 | -92561.8653 | -29682.2064 | -36283.0019 | 0 | 0 | 16061.5107 | 0 | 55099.8158 | 21466.5011 | 0 | 0 | -16061.5107 | -33633.3147 | 20470.3554 | 9956.5121 | 6.5652 | 0.00010827 | 0.25747 | 0.58294 | 0.29339 | 2.888 | 3.202 | 0.28894 | 0.65501 | 1.9402e-10 | 0.26256
28.9725 | 2.8549 | 43.8524 | 14.1418 | 2.9415 | 0.96968 | 2000 | 0 | 0 | 0 | 0 | 0 | 0 | 0 | 0 | 0 | 0 | 0 | 0 | -92561.8653 | -29682.2064 | -36283.0019 | 0 | 0 | 16916.7307 | 0 | 55099.8158 | 22610.8718 | 0 | 0 | -16916.7307 | -32488.944 | 21561.6221 | 10489.5633 | 6.5652 | 0.00010827 | 0.25747 | 0.58294 | 0.29339 | 2.888 | 3.202 | 0.28894 | 0.65501 | 1.9392e-10 | 0.27049
29.9725 | 2.9411 | 43.7 | 14.0971 | 3.0303 | 0.99898 | 2000 | 0 | 0 | 0 | 0 | 0 | 0 | 0 | 0 | 0 | 0 | 0 | 0 | -92561.8653 | -29682.2064 | -36283.0019 | 0 | 0 | 17797.3196 | 0 | 55099.8158 | 23789.1888 | 0 | 0 | -17797.3196 | -31310.627 | 22685.2596 | 11038.7206 | 6.5652 | 0.00010827 | 0.25747 | 0.58294 | 0.29339 | 2.888 | 3.202 | 0.28894 | 0.65501 | 1.9381e-10 | 0.27866
30.9725 | 3.0299 | 43.543 | 14.0511 | 3.1218 | 1.0291 | 2000 | 0 | 0 | 0 | 0 | 0 | 0 | 0 | 0 | 0 | 0 | 0 | 0 | -92561.8653 | -29682.2064 | -36283.0019 | 0 | 0 | 18703.9871 | 0 | 55099.8158 | 25002.4016 | 0 | 0 | -18703.9871 | -30097.4142 | 23842.1737 | 11604.4613 | 6.5652 | 0.00010827 | 0.25747 | 0.58294 | 0.29339 | 2.888 | 3.202 | 0.28894 | 0.65501 | 1.937e-10 | 0.28708
31.9725 | 3.1214 | 43.3814 | 14.0037 | 3.216 | 1.0602 | 2000 | 0 | 0 | 0 | 0 | 0 | 0 | 0 | 0 | 0 | 0 | 0 | 0 | -92561.8653 | -29682.2064 | -36283.0019 | 0 | 0 | 19637.4592 | 0 | 55099.8158 | 26251.4816 | 0 | 0 | -19637.4592 | -28848.3342 | 25033.2906 | 12187.2762 | 6.5652 | 0.00010827 | 0.25747 | 0.58294 | 0.29339 | 2.888 | 3.202 | 0.28894 | 0.65501 | 1.9358e-10 | 0.29574
32.9725 | 3.2155 | 43.2151 | 13.9549 | 3.313 | 1.0922 | 2000 | 0 | 0 | 0 | 0 | 0 | 0 | 0 | 0 | 0 | 0 | 0 | 0 | -92561.8653 | -29682.2064 | -36283.0019 | 0 | 0 | 20598.4775 | 0 | 55099.8158 | 27537.4212 | 0 | 0 | -20598.4775 | -27562.3946 | 26259.5566 | 12787.6695 | 6.5652 | 0.00010827 | 0.25747 | 0.58294 | 0.29339 | 2.888 | 3.202 | 0.28894 | 0.65501 | 1.9345e-10 | 0.30466
33.9725 | 3.3124 | 43.0438 | 13.9046 | 3.4129 | 1.1251 | 2000 | 0 | 0 | 0 | 0 | 0 | 0 | 0 | 0 | 0 | 0 | 0 | 0 | -92561.8653 | -29682.2064 | -36283.0019 | 0 | 0 | 21587.7995 | 0 | 55099.8158 | 28861.2341 | 0 | 0 | -21587.7995 | -26238.5817 | 27521.9384 | 13406.1595 | 6.5652 | 0.00010827 | 0.25747 | 0.58294 | 0.29339 | 2.888 | 3.202 | 0.28894 | 0.65501 | 1.9332e-10 | 0.31383
34.9725 | 3.4121 | 42.8675 | 13.8529 | 3.5156 | 1.159 | 2000 | 0 | 0 | 0 | 0 | 0 | 0 | 0 | 0 | 0 | 0 | 0 | 0 | -92561.8653 | -29682.2064 | -36283.0019 | 0 | 0 | 22606.1988 | 0 | 55099.8158 | 30223.9553 | 0 | 0 | -22606.1988 | -24875.8605 | 28821.4229 | 14043.2786 | 6.5652 | 0.00010827 | 0.25747 | 0.58294 | 0.29339 | 2.888 | 3.202 | 0.28894 | 0.65501 | 1.9318e-10 | 0.32328
35.9725 | 3.5147 | 42.686 | 13.7996 | 3.6214 | 1.1938 | 2000 | 0 | 0 | 0 | 0 | 0 | 0 | 0 | 0 | 0 | 0 | 0 | 0 | -92561.8653 | -29682.2064 | -36283.0019 | 0 | 0 | 23654.4642 | 0 | 55099.8158 | 31626.6404 | 0 | 0 | -23654.4642 | -23473.1754 | 30159.0169 | 14699.5738 | 6.5652 | 0.00010827 | 0.25747 | 0.58294 | 0.29339 | 2.888 | 3.202 | 0.28894 | 0.65501 | 1.9303e-10 | 0.33301
36.9725 | 3.6204 | 42.4992 | 13.7448 | 3.7303 | 1.2297 | 2000 | 0 | 0 | 0 | 0 | 0 | 0 | 0 | 0 | 0 | 0 | 0 | 0 | -92561.8653 | -29682.2064 | -36283.0019 | 0 | 0 | 24733.4003 | 0 | 55099.8158 | 33070.3659 | 0 | 0 | -24733.4003 | -22029.45 | 31535.7468 | 15375.6067 | 6.5652 | 0.00010827 | 0.25747 | 0.58294 | 0.29339 | 2.888 | 3.202 | 0.28894 | 0.65501 | 1.9287e-10 | 0.34302
37.9725 | 3.7292 | 42.307 | 13.6884 | 3.8424 | 1.2667 | 2000 | 0 | 0 | 0 | 0 | 0 | 0 | 0 | 0 | 0 | 0 | 0 | 0 | -92561.8653 | -29682.2064 | -36283.0019 | 0 | 0 | 25843.8264 | 0 | 55099.8158 | 34556.2282 | 0 | 0 | -25843.8264 | -20543.5876 | 32952.6583 | 16071.9542 | 6.5652 | 0.00010827 | 0.25747 | 0.58294 | 0.29339 | 2.888 | 3.202 | 0.28894 | 0.65501 | 1.9271e-10 | 0.35333
38.9725 | 3.8411 | 42.1092 | 13.6304 | 3.9577 | 1.3047 | 2000 | 0 | 0 | 0 | 0 | 0 | 0 | 0 | 0 | 0 | 0 | 0 | 0 | -92561.8653 | -29682.2064 | -36283.0019 | 0 | 0 | 26986.5768 | 0 | 55099.8158 | 36085.3438 | 0 | 0 | -26986.5768 | -19014.472 | 34410.8158 | 16789.2083 | 6.5652 | 0.00010827 | 0.25747 | 0.58294 | 0.29339 | 2.888 | 3.202 | 0.28894 | 0.65501 | 1.9253e-10 | 0.36393
39.9725 | 3.9562 | 41.9056 | 13.5707 | 4.0764 | 1.3438 | 2000 | 0 | 0 | 0 | 0 | 0 | 0 | 0 | 0 | 0 | 0 | 0 | 0 | -92561.8653 | -29682.2064 | -36283.0019 | 0 | 0 | 28162.5001 | 0 | 55099.8158 | 37658.8481 | 0 | 0 | -28162.5001 | -17440.9677 | 35911.3021 | 17527.9769 | 6.5652 | 0.00010827 | 0.25747 | 0.58294 | 0.29339 | 2.888 | 3.202 | 0.28894 | 0.65501 | 1.9235e-10 | 0.37484
40.9725 | 4.0747 | 41.6961 | 13.5092 | 4.1985 | 1.3841 | 2000 | 0 | 0 | 0 | 0 | 0 | 0 | 0 | 0 | 0 | 0 | 0 | 0 | -92561.8653 | -29682.2064 | -36283.0019 | 0 | 0 | 29372.4587 | 0 | 55099.8158 | 39277.895 | 0 | 0 | -29372.4587 | -15821.9208 | 37455.2177 | 18288.8836 | 6.5652 | 0.00010827 | 0.25747 | 0.58294 | 0.29339 | 2.888 | 3.202 | 0.28894 | 0.65501 | 1.9215e-10 | 0.38607
41.9725 | 4.1966 | 41.4806 | 13.446 | 4.3241 | 1.4255 | 2000 | 0 | 0 | 0 | 0 | 0 | 0 | 0 | 0 | 0 | 0 | 0 | 0 | -92561.8653 | -29682.2064 | -36283.0019 | 0 | 0 | 30617.328 | 0 | 55099.8158 | 40943.6559 | 0 | 0 | -30617.328 | -14156.1599 | 39043.6796 | 19072.5681 | 6.5652 | 0.00010827 | 0.25747 | 0.58294 | 0.29339 | 2.888 | 3.202 | 0.28894 | 0.65501 | 1.9194e-10 | 0.39762
42.9725 | 4.3221 | 41.2589 | 13.3809 | 4.4534 | 1.4681 | 2000 | 0 | 0 | 0 | 0 | 0 | 0 | 0 | 0 | 0 | 0 | 0 | 0 | -92561.8653 | -29682.2064 | -36283.0019 | 0 | 0 | 31897.996 | 0 | 55099.8158 | 42657.3191 | 0 | 0 | -31897.996 | -12442.4967 | 40677.8208 | 19879.6865 | 6.5652 | 0.00010827 | 0.25747 | 0.58294 | 0.29339 | 2.888 | 3.202 | 0.28894 | 0.65501 | 1.9172e-10 | 0.4095
43.9725 | 4.4511 | 41.0308 | 13.314 | 4.5863 | 1.5119 | 2000 | 0 | 0 | 0 | 0 | 0 | 0 | 0 | 0 | 0 | 0 | 0 | 0 | -92561.8653 | -29682.2064 | -36283.0019 | 0 | 0 | 33215.3621 | 0 | 55099.8158 | 44420.0882 | 0 | 0 | -33215.3621 | -10679.7276 | 42358.7892 | 20710.9115 | 6.5652 | 0.00010827 | 0.25747 | 0.58294 | 0.29339 | 2.888 | 3.202 | 0.28894 | 0.65501 | 1.9149e-10 | 0.42172
44.9725 | 4.5838 | 40.7963 | 13.2452 | 4.723 | 1.557 | 2000 | 0 | 0 | 0 | 0 | 0 | 0 | 0 | 0 | 0 | 0 | 0 | 0 | -92561.8653 | -29682.2064 | -36283.0019 | 0 | 0 | 34570.3366 | 0 | 55099.8158 | 46233.181 | 0 | 0 | -34570.3366 | -8866.6348 | 44087.746 | 21566.9327 | 6.5652 | 0.00010827 | 0.25747 | 0.58294 | 0.29339 | 2.888 | 3.202 | 0.28894 | 0.65501 | 1.9124e-10 | 0.4343
45.9725 | 4.7202 | 40.555 | 13.1744 | 4.8637 | 1.6033 | 2000 | 0 | 0 | 0 | 0 | 0 | 0 | 0 | 0 | 0 | 0 | 0 | 0 | -92561.8653 | -29682.2064 | -36283.0019 | 0 | 0 | 35963.839 | 0 | 55099.8158 | 48097.8281 | 0 | 0 | -35963.839 | -7001.9877 | 45865.8648 | 22448.4565 | 6.5652 | 0.00010827 | 0.25747 | 0.58294 | 0.29339 | 2.888 | 3.202 | 0.28894 | 0.65501 | 1.9099e-10 | 0.44723
46.9725 | 4.8606 | 40.3069 | 13.1016 | 5.0083 | 1.651 | 2000 | 0 | 0 | 0 | 0 | 0 | 0 | 0 | 0 | 0 | 0 | 0 | 0 | -92561.8653 | -29682.2064 | -36283.0019 | 0 | 0 | 37396.7974 | 0 | 55099.8158 | 50015.2712 | 0 | 0 | -37396.7974 | -5084.5446 | 47694.3296 | 23356.2065 | 6.5652 | 0.00010827 | 0.25747 | 0.58294 | 0.29339 | 2.888 | 3.202 | 0.28894 | 0.65501 | 1.9071e-10 | 0.46052
47.9725 | 5.0049 | 40.0519 | 13.0268 | 5.157 | 1.7 | 2000 | 0 | 0 | 0 | 0 | 0 | 0 | 0 | 0 | 0 | 0 | 0 | 0 | -92561.8653 | -29682.2064 | -36283.0019 | 0 | 0 | 38870.1464 | 0 | 55099.8158 | 51986.7612 | 0 | 0 | -38870.1464 | -3113.0546 | 49574.3333 | 24290.9237 | 6.5652 | 0.00010827 | 0.25747 | 0.58294 | 0.29339 | 2.888 | 3.202 | 0.28894 | 0.65501 | 1.9042e-10 | 0.47419
48.9725 | 5.1532 | 39.7897 | 12.9499 | 5.3098 | 1.7504 | 2000 | 0 | 0 | 0 | 0 | 0 | 0 | 0 | 0 | 0 | 0 | 0 | 0 | -92561.8653 | -29682.2064 | -36283.0019 | 0 | 0 | 40384.8263 | 0 | 55099.8158 | 54013.556 | 0 | 0 | -40384.8263 | -1086.2599 | 51507.0753 | 25253.3664 | 6.5652 | 0.00010827 | 0.25747 | 0.58294 | 0.29339 | 2.888 | 3.202 | 0.28894 | 0.65501 | 1.9012e-10 | 0.48825
49.9725 | 5.3057 | 39.5201 | 12.8708 | 5.467 | 1.8022 | 2000 | 0 | 0 | 0 | 0 | 0 | 0 | 0 | 0 | 0 | 0 | 0 | 0 | -92561.8653 | -29682.2064 | -36283.0019 | 0 | 0 | 41941.7805 | 0 | 55099.8158 | 56096.9181 | 0 | 0 | -41941.7805 | 997.1023 | 53493.7598 | 26244.3103 | 6.5652 | 0.00010827 | 0.25747 | 0.58294 | 0.29339 | 2.888 | 3.202 | 0.28894 | 0.65501 | 1.8979e-10 | 0.5027
50.9725 | 5.4624 | 39.2431 | 12.7895 | 5.6284 | 1.8555 | 2000 | 0 | 0 | 0 | 0 | 0 | 0 | 0 | 0 | 0 | 0 | 0 | 0 | -92561.8653 | -29682.2064 | -36283.0019 | 0 | 0 | 43541.9543 | 0 | 55099.8158 | 58238.1124 | 0 | 0 | -43541.9543 | 3138.2966 | 55535.5927 | 27264.5489 | 6.5652 | 0.00010827 | 0.25747 | 0.58294 | 0.29339 | 2.888 | 3.202 | 0.28894 | 0.65501 | 1.8945e-10 | 0.51754
51.9725 | 5.6234 | 38.9584 | 12.706 | 5.7944 | 1.9102 | 2000 | 0 | 0 | 0 | 0 | 0 | 0 | 0 | 0 | 0 | 0 | 0 | 0 | -92561.8653 | -29682.2064 | -36283.0019 | 0 | 0 | 45186.2922 | 0 | 55099.8158 | 60438.4027 | 0 | 0 | -45186.2922 | 5338.5869 | 57633.7793 | 28314.8928 | 6.5652 | 0.00010827 | 0.25747 | 0.58294 | 0.29339 | 2.888 | 3.202 | 0.28894 | 0.65501 | 1.8909e-10 | 0.5328
52.9725 | 5.7889 | 38.6659 | 12.6202 | 5.9649 | 1.9664 | 2000 | 0 | 0 | 0 | 0 | 0 | 0 | 0 | 0 | 0 | 0 | 0 | 0 | -92561.8653 | -29682.2064 | -36283.0019 | 0 | 0 | 46875.7356 | 0 | 55099.8158 | 62699.0488 | 0 | 0 | -46875.7356 | 7599.233 | 59789.5209 | 29396.1707 | 6.5652 | 0.00010827 | 0.25747 | 0.58294 | 0.29339 | 2.888 | 3.202 | 0.28894 | 0.65501 | 1.8871e-10 | 0.54848
53.9725 | 5.9588 | 38.3655 | 12.5321 | 6.14 | 2.0241 | 2000 | 0 | 0 | 0 | 0 | 0 | 0 | 0 | 0 | 0 | 0 | 0 | 0 | -92561.8653 | -29682.2064 | -36283.0019 | 0 | 0 | 48611.2205 | 0 | 55099.8158 | 65021.303 | 0 | 0 | -48611.2205 | 9921.4872 | 62004.0117 | 30509.2281 | 6.5652 | 0.00010827 | 0.25747 | 0.58294 | 0.29339 | 2.888 | 3.202 | 0.28894 | 0.65501 | 1.8831e-10 | 0.56458
54.9725 | 6.1334 | 38.0569 | 12.4415 | 6.3199 | 2.0834 | 2000 | 0 | 0 | 0 | 0 | 0 | 0 | 0 | 0 | 0 | 0 | 0 | 0 | -92561.8653 | -29682.2064 | -36283.0019 | 0 | 0 | 50393.674 | 0 | 55099.8158 | 67406.406 | 0 | 0 | -50393.674 | 12306.5902 | 64278.4347 | 31654.9283 | 6.5652 | 0.00010827 | 0.25747 | 0.58294 | 0.29339 | 2.888 | 3.202 | 0.28894 | 0.65501 | 1.8788e-10 | 0.58112
55.9725 | 6.3127 | 37.74 | 12.3485 | 6.5046 | 2.1443 | 2000 | 0 | 0 | 0 | 0 | 0 | 0 | 0 | 0 | 0 | 0 | 0 | 0 | -92561.8653 | -29682.2064 | -36283.0019 | 0 | 0 | 52224.0115 | 0 | 55099.8158 | 69855.5826 | 0 | 0 | -52224.0115 | 14755.7668 | 66613.9581 | 32834.1513 | 6.5652 | 0.00010827 | 0.25747 | 0.58294 | 0.29339 | 2.888 | 3.202 | 0.28894 | 0.65501 | 1.8743e-10 | 0.5981
56.9725 | 6.4967 | 37.4147 | 12.2531 | 6.6943 | 2.2068 | 2000 | 0 | 0 | 0 | 0 | 0 | 0 | 0 | 0 | 0 | 0 | 0 | 0 | -92561.8653 | -29682.2064 | -36283.0019 | 0 | 0 | 54103.1332 | 0 | 55099.8158 | 72370.0373 | 0 | 0 | -54103.1332 | 17270.2215 | 69011.7304 | 34047.7943 | 6.5652 | 0.00010827 | 0.25747 | 0.58294 | 0.29339 | 2.888 | 3.202 | 0.28894 | 0.65501 | 1.8696e-10 | 0.61554
57.9725 | 6.6856 | 37.0808 | 12.1551 | 6.8889 | 2.271 | 2000 | 0 | 0 | 0 | 0 | 0 | 0 | 0 | 0 | 0 | 0 | 0 | 0 | -92561.8653 | -29682.2064 | -36283.0019 | 0 | 0 | 56031.9199 | 0 | 55099.8158 | 74950.949 | 0 | 0 | -56031.9199 | 19851.1332 | 71472.8758 | 35296.7709 | 6.5652 | 0.00010827 | 0.25747 | 0.58294 | 0.29339 | 2.888 | 3.202 | 0.28894 | 0.65501 | 1.8645e-10 | 0.63344
58.9725 | 6.8794 | 36.7381 | 12.0546 | 7.0887 | 2.3368 | 2000 | 0 | 0 | 0 | 0 | 0 | 0 | 0 | 0 | 0 | 0 | 0 | 0 | -92561.8653 | -29682.2064 | -36283.0019 | 0 | 0 | 58011.2296 | 0 | 55099.8158 | 77599.4654 | 0 | 0 | -58011.2296 | 22499.6496 | 73998.4887 | 36582.0107 | 6.5652 | 0.00010827 | 0.25747 | 0.58294 | 0.29339 | 2.888 | 3.202 | 0.28894 | 0.65501 | 1.8593e-10 | 0.6518
59.9725 | 7.0783 | 36.3866 | 11.9515 | 7.2936 | 2.4044 | 2000 | 0 | 0 | 0 | 0 | 0 | 0 | 0 | 0 | 0 | 0 | 0 | 0 | -92561.8653 | -29682.2064 | -36283.0019 | 0 | 0 | 60041.8922 | 0 | 55099.8158 | 80316.6972 | 0 | 0 | -60041.8922 | 25216.8814 | 76589.6283 | 37904.459 | 6.5652 | 0.00010827 | 0.25747 | 0.58294 | 0.29339 | 2.888 | 3.202 | 0.28894 | 0.65501 | 1.8537e-10 | 0.67065
60.9725 | 7.2823 | 36.026 | 11.8457 | 7.5038 | 2.4737 | 2000 | 0 | 0 | 0 | 0 | 0 | 0 | 0 | 0 | 0 | 0 | 0 | 0 | -92561.8653 | -29682.2064 | -36283.0019 | 0 | 0 | 62124.7051 | 0 | 55099.8158 | 83103.7114 | 0 | 0 | -62124.7051 | 28003.8955 | 79247.312 | 39265.0766 | 6.5652 | 0.00010827 | 0.25747 | 0.58294 | 0.29339 | 2.888 | 3.202 | 0.28894 | 0.65501 | 1.8478e-10 | 0.68997
61.9725 | 7.4914 | 35.6562 | 11.7372 | 7.7194 | 2.5447 | 2000 | 0 | 0 | 0 | 0 | 0 | 0 | 0 | 0 | 0 | 0 | 0 | 0 | -92561.8653 | -29682.2064 | -36283.0019 | 0 | 0 | 64260.4278 | 0 | 55099.8158 | 85961.5242 | 0 | 0 | -64260.4278 | 30861.7084 | 81972.5091 | 40664.8382 | 6.5652 | 0.00010827 | 0.25747 | 0.58294 | 0.29339 | 2.888 | 3.202 | 0.28894 | 0.65501 | 1.8416e-10 | 0.70979
62.9725 | 7.7059 | 35.2772 | 11.626 | 7.9403 | 2.6176 | 2000 | 0 | 0 | 0 | 0 | 0 | 0 | 0 | 0 | 0 | 0 | 0 | 0 | -92561.8653 | -29682.2064 | -36283.0019 | 0 | 0 | 66449.7764 | 0 | 55099.8158 | 88891.094 | 0 | 0 | -66449.7764 | 33791.2782 | 84766.1331 | 42104.7325 | 6.5652 | 0.00010827 | 0.25747 | 0.58294 | 0.29339 | 2.888 | 3.202 | 0.28894 | 0.65501 | 1.835e-10 | 0.7301
63.9725 | 7.9256 | 34.8888 | 11.512 | 8.1667 | 2.6922 | 2000 | 0 | 0 | 0 | 0 | 0 | 0 | 0 | 0 | 0 | 0 | 0 | 0 | -92561.8653 | -29682.2064 | -36283.0019 | 0 | 0 | 68693.4175 | 0 | 55099.8158 | 91893.3125 | 0 | 0 | -68693.4175 | 36793.4967 | 87629.0347 | 43585.761 | 6.5652 | 0.00010827 | 0.25747 | 0.58294 | 0.29339 | 2.888 | 3.202 | 0.28894 | 0.65501 | 1.8281e-10 | 0.75092
64.9725 | 8.1507 | 34.4908 | 11.3953 | 8.3987 | 2.7687 | 2000 | 0 | 0 | 0 | 0 | 0 | 0 | 0 | 0 | 0 | 0 | 0 | 0 | -92561.8653 | -29682.2064 | -36283.0019 | 0 | 0 | 70991.9614 | 0 | 55099.8158 | 94968.9966 | 0 | 0 | -70991.9614 | 39869.1808 | 90561.9928 | 45108.9371 | 6.574 | 0.00010827 | 0.25747 | 0.58294 | 0.29339 | 2.888 | 3.202 | 0.28894 | 0.65501 | 1.8208e-10 | 0.77225
65.9725 | 8.3812 | 34.0833 | 11.2757 | 8.6363 | 2.847 | 2000 | 0 | 0 | 0 | 0 | 0 | 0 | 0 | 0 | 0 | 0 | 0 | 0 | -92561.8653 | -29682.2064 | -36283.0019 | 0 | 0 | 73345.9556 | 0 | 55099.8158 | 98118.8789 | 0 | 0 | -73345.9556 | 43019.0631 | 93565.7058 | 46675.2849 | 6.8 | 0.00010827 | 0.25747 | 0.58294 | 0.29339 | 2.888 | 3.202 | 0.28894 | 0.65501 | 1.8131e-10 | 0.7941
66.9725 | 8.6173 | 33.6661 | 11.1533 | 8.8795 | 2.9272 | 2000 | 0 | 0 | 0 | 0 | 0 | 0 | 0 | 0 | 0 | 0 | 0 | 0 | -92561.8653 | -29682.2064 | -36283.0019 | 0 | 0 | 75755.8774 | 0 | 55099.8158 | 101343.5978 | 0 | 0 | -75755.8774 | 46243.782 | 96640.7827 | 48285.838 | 7.0302 | 0.00010827 | 0.25747 | 0.58294 | 0.29339 | 2.888 | 3.202 | 0.28894 | 0.65501 | 1.805e-10 | 0.81646
67.9725 | 8.8588 | 33.2391 | 11.028 | 9.1284 | 3.0092 | 2000 | 0 | 0 | 0 | 0 | 0 | 0 | 0 | 0 | 0 | 0 | 0 | 0 | -92561.8653 | -29682.2064 | -36283.0019 | 0 | 0 | 78222.1255 | 0 | 55099.8158 | 104643.6871 | 0 | 0 | -78222.1255 | 49543.8713 | 99787.7325 | 49941.6382 | 7.2641 | 0.00010827 | 0.25747 | 0.58294 | 0.29339 | 2.888 | 3.202 | 0.28894 | 0.65501 | 1.7965e-10 | 0.83934
68.9725 | 9.1059 | 32.8023 | 10.8999 | 9.383 | 3.0932 | 2000 | 0 | 0 | 0 | 0 | 0 | 0 | 0 | 0 | 0 | 0 | 0 | 0 | -92561.8653 | -29682.2064 | -36283.0019 | 0 | 0 | 80745.0126 | 0 | 55099.8158 | 108019.5651 | 0 | 0 | -80745.0126 | 52919.7492 | 103006.954 | 51643.7338 | 7.5014 | 0.00010827 | 0.25747 | 0.58294 | 0.29339 | 2.888 | 3.202 | 0.28894 | 0.65501 | 1.7875e-10 | 0.86275
69.9725 | 9.3585 | 32.3557 | 10.7689 | 9.6434 | 3.179 | 2000 | 0 | 0 | 0 | 0 | 0 | 0 | 0 | 0 | 0 | 0 | 0 | 0 | -92561.8653 | -29682.2064 | -36283.0019 | 0 | 0 | 83324.7559 | 0 | 55099.8158 | 111471.5223 | 0 | 0 | -83324.7559 | 56371.7065 | 106298.7243 | 53393.1783 | 7.7418 | 0.00010827 | 0.25747 | 0.58294 | 0.29339 | 2.888 | 3.202 | 0.28894 | 0.65501 | 1.7781e-10 | 0.88669
70.9725 | 9.6168 | 31.8992 | 10.6349 | 9.9095 | 3.2667 | 2000 | 0 | 0 | 0 | 0 | 0 | 0 | 0 | 0 | 0 | 0 | 0 | 0 | -92561.8653 | -29682.2064 | -36283.0019 | 0 | 0 | 85961.4681 | 0 | 55099.8158 | 114999.7098 | 0 | 0 | -85961.4681 | 59899.894 | 109663.1875 | 55191.0278 | 7.9846 | 0.00010827 | 0.25747 | 0.58294 | 0.29339 | 2.888 | 3.202 | 0.28894 | 0.65501 | 1.7682e-10 | 0.91116
71.1725 | 9.6691 | 31.8067 | 10.6078 | 9.9634 | 3.2845 | 2000 | 0 | 0 | 0 | 0 | 0 | 0 | 0 | 0 | 0 | 0 | 0 | 0 | -92561.8653 | -29682.2064 | -36283.0019 | 0 | 0 | 86495.65 | 0 | 55099.8158 | 115714.4992 | 0 | 0 | -86495.65 | 60614.6834 | 110344.8073 | 55556.4825 | 8.0334 | 0.00010827 | 0.25747 | 0.58294 | 0.29339 | 2.888 | 3.202 | 0.28894 | 0.65501 | 1.7661e-10 | 0.91612
71.3725 | 9.7216 | 31.7138 | 10.5805 | 10.0175 | 3.3024 | 2000 | 0 | 0 | 0 | 0 | 0 | 0 | 0 | 0 | 0 | 0 | 0 | 0 | -92561.8653 | -29682.2064 | -36283.0019 | 0 | 0 | 87032.1108 | 0 | 55099.8158 | 116432.338 | 0 | 0 | -87032.1108 | 61332.5222 | 111029.3351 | 55923.9241 | 8.0823 | 0.00010827 | 0.25747 | 0.58294 | 0.29339 | 2.888 | 3.202 | 0.28894 | 0.65501 | 1.7641e-10 | 0.92109
71.5725 | 9.7744 | 31.6206 | 10.5532 | 10.0719 | 3.3203 | 2000 | 0 | 0 | 0 | 0 | 0 | 0 | 0 | 0 | 0 | 0 | 0 | 0 | -92561.8653 | -29682.2064 | -36283.0019 | 0 | 0 | 87570.8498 | 0 | 55099.8158 | 117153.2252 | 0 | 0 | -87570.8498 | 62053.4094 | 111716.7697 | 56293.3612 | 8.1312 | 0.00010827 | 0.25747 | 0.58294 | 0.29339 | 2.888 | 3.202 | 0.28894 | 0.65501 | 1.762e-10 | 0.92609
71.7725 | 9.8274 | 31.5269 | 10.5257 | 10.1265 | 3.3383 | 2000 | 0 | 0 | 0 | 0 | 0 | 0 | 0 | 0 | 0 | 0 | 0 | 0 | -92561.8653 | -29682.2064 | -36283.0019 | 0 | 0 | 88111.8659 | 0 | 55099.8158 | 117877.1594 | 0 | 0 | -88111.8659 | 62777.3436 | 112407.1101 | 56664.8022 | 8.1803 | 0.00010827 | 0.25747 | 0.58294 | 0.29339 | 2.888 | 3.202 | 0.28894 | 0.65501 | 1.7599e-10 | 0.93111
71.9725 | 9.8806 | 31.4329 | 10.4981 | 10.1813 | 3.3564 | 2000 | 0 | 0 | 0 | 0 | 0 | 0 | 0 | 0 | 0 | 0 | 0 | 0 | -92561.8653 | -29682.2064 | -36283.0019 | 0 | 0 | 88655.0438 | 0 | 55099.8158 | 118603.9863 | 0 | 0 | -88655.0438 | 63504.1705 | 113100.2088 | 57038.2553 | 8.2244 | 0.00010827 | 0.25747 | 0.58294 | 0.29339 | 2.888 | 3.202 | 0.28894 | 0.65501 | 1.757e-10 | 0.93615
72.1725 | 9.934 | 31.3385 | 10.4704 | 10.2364 | 3.3745 | 2000 | 0 | 0 | 0 | 0 | 0 | 0 | 0 | 0 | 0 | 0 | 0 | 0 | -92561.8653 | -29682.2064 | -36283.0019 | 0 | 0 | 89200.1637 | 0 | 55099.8158 | 119333.4119 | 0 | 0 | -89200.1637 | 64233.5961 | 113795.7857 | 57413.7283 | 8.2641 | 0.00010827 | 0.25747 | 0.58294 | 0.29339 | 2.888 | 3.202 | 0.28894 | 0.65501 | 1.7535e-10 | 0.94121
72.3725 | 9.9875 | 31.2438 | 10.4426 | 10.2916 | 3.3927 | 2000 | 0 | 0 | 0 | 0 | 0 | 0 | 0 | 0 | 0 | 0 | 0 | 0 | -92561.8653 | -29682.2064 | -36283.0019 | 0 | 0 | 89747.117 | 0 | 55099.8158 | 120065.2906 | 0 | 0 | -89747.117 | 64965.4748 | 114493.7018 | 57791.228 | 8.3037 | 0.00010827 | 0.25747 | 0.58294 | 0.29339 | 2.888 | 3.202 | 0.28894 | 0.65501 | 1.7499e-10 | 0.94629
72.5725 | 10.0413 | 31.1488 | 10.4148 | 10.3469 | 3.4109 | 2000 | 0 | 0 | 0 | 0 | 0 | 0 | 0 | 0 | 0 | 0 | 0 | 0 | -92561.8653 | -29682.2064 | -36283.0019 | 0 | 0 | 90295.8951 | 0 | 55099.8158 | 120799.6113 | 0 | 0 | -90295.8951 | 65699.7954 | 115193.9465 | 58170.7612 | 8.3431 | 0.00010827 | 0.25747 | 0.58294 | 0.29339 | 2.888 | 3.202 | 0.28894 | 0.65501 | 1.7463e-10 | 0.95138
72.7725 | 10.0952 | 31.0534 | 10.3868 | 10.4025 | 3.4293 | 2000 | 0 | 0 | 0 | 0 | 0 | 0 | 0 | 0 | 0 | 0 | 0 | 0 | -92561.8653 | -29682.2064 | -36283.0019 | 0 | 0 | 90846.4896 | 0 | 55099.8158 | 121536.3624 | 0 | 0 | -90846.4896 | 66436.5466 | 115896.509 | 58552.3347 | 8.3825 | 0.00010827 | 0.25747 | 0.58294 | 0.29339 | 2.888 | 3.202 | 0.28894 | 0.65501 | 1.7427e-10 | 0.95649
73.1725 | 10.2036 | 30.8619 | 10.3306 | 10.5142 | 3.4661 | 2000 | 0 | 0 | 0 | 0 | 0 | 0 | 0 | 0 | 0 | 0 | 0 | 0 | -92561.8653 | -29682.2064 | -36283.0019 | 0 | 0 | 91953.0878 | 0 | 55099.8158 | 123017.1026 | 0 | 0 | -91953.0878 | 67917.2868 | 117308.5359 | 59321.6328 | 8.4607 | 0.00010827 | 0.25747 | 0.58294 | 0.29339 | 2.888 | 3.202 | 0.28894 | 0.65501 | 1.7354e-10 | 0.96676
73.5725 | 10.3127 | 30.669 | 10.274 | 10.6266 | 3.5031 | 2000 | 0 | 0 | 0 | 0 | 0 | 0 | 0 | 0 | 0 | 0 | 0 | 0 | -92561.8653 | -29682.2064 | -36283.0019 | 0 | 0 | 93066.8429 | 0 | 55099.8158 | 124507.4195 | 0 | 0 | -93066.8429 | 69407.6037 | 118729.6952 | 60099.1724 | 8.5383 | 0.00010827 | 0.25747 | 0.58294 | 0.29339 | 2.888 | 3.202 | 0.28894 | 0.65501 | 1.7281e-10 | 0.97709
73.9725 | 10.4224 | 30.475 | 10.2171 | 10.7397 | 3.5404 | 2000 | 0 | 0 | 0 | 0 | 0 | 0 | 0 | 0 | 0 | 0 | 0 | 0 | -92561.8653 | -29682.2064 | -36283.0019 | 0 | 0 | 94187.6786 | 0 | 55099.8158 | 126007.211 | 0 | 0 | -94187.6786 | 70907.3952 | 120159.8894 | 60885.0062 | 8.6153 | 0.00010827 | 0.25747 | 0.58294 | 0.29339 | 2.888 | 3.202 | 0.28894 | 0.65501 | 1.7207e-10 | 0.98749
74.3725 | 10.5329 | 30.2797 | 10.1598 | 10.8535 | 3.578 | 2000 | 0 | 0 | 0 | 0 | 0 | 0 | 0 | 0 | 0 | 0 | 0 | 0 | -92561.8653 | -29682.2064 | -36283.0019 | 0 | 0 | 95315.5149 | 0 | 55099.8158 | 127516.3699 | 0 | 0 | -95315.5149 | 72416.5541 | 121599.0163 | 61679.1865 | 8.6916 | 0.00010827 | 0.25747 | 0.58294 | 0.29339 | 2.888 | 3.202 | 0.28894 | 0.65501 | 1.7132e-10 | 0.99796
74.7725 | 10.644 | 30.0833 | 10.1022 | 10.9681 | 3.6157 | 2000 | 0 | 0 | 0 | 0 | 0 | 0 | 0 | 0 | 0 | 0 | 0 | 0 | -92561.8653 | -29682.2064 | -36283.0019 | 0 | 0 | 96450.2682 | 0 | 55099.8158 | 129034.7846 | 0 | 0 | -96450.2682 | 73934.9688 | 123046.9695 | 62481.765 | 8.7671 | 0.00010827 | 0.25747 | 0.58294 | 0.29339 | 2.888 | 3.202 | 0.28894 | 0.65501 | 1.7056e-10 | 1.0085
75.7725 | 10.9248 | 29.587 | 9.9565 | 11.2574 | 3.7111 | 2000 | 0 | 0 | 0 | 0 | 0 | 0 | 0 | 0 | 0 | 0 | 0 | 0 | -92561.8653 | -29682.2064 | -36283.0019 | 0 | 0 | 99316.7302 | 0 | 55099.8158 | 132870.4005 | 0 | 0 | -99316.7302 | 77770.5847 | 126704.5949 | 64525.3411 | 8.9524 | 0.00010827 | 0.25747 | 0.58294 | 0.29339 | 2.888 | 3.202 | 0.28894 | 0.65501 | 1.6863e-10 | 1.0351
76.7725 | 11.2096 | 29.0835 | 9.8088 | 11.5508 | 3.8078 | 2000 | 0 | 0 | 0 | 0 | 0 | 0 | 0 | 0 | 0 | 0 | 0 | 0 | -92561.8653 | -29682.2064 | -36283.0019 | 0 | 0 | 102224.3962 | 0 | 55099.8158 | 136761.1515 | 0 | 0 | -102224.3962 | 81661.3357 | 130414.7969 | 66622.4997 | 9.1321 | 0.00010827 | 0.25747 | 0.58294 | 0.29339 | 2.888 | 3.202 | 0.28894 | 0.65501 | 1.6664e-10 | 1.0621
77.7725 | 11.4982 | 28.5733 | 9.6591 | 11.8483 | 3.9059 | 2000 | 0 | 0 | 0 | 0 | 0 | 0 | 0 | 0 | 0 | 0 | 0 | 0 | -92561.8653 | -29682.2064 | -36283.0019 | 0 | 0 | 105171.6582 | 0 | 55099.8158 | 140704.8861 | 0 | 0 | -105171.6582 | 85605.0702 | 134175.5238 | 68773.9907 | 9.3052 | 0.00010827 | 0.25747 | 0.58294 | 0.29339 | 2.888 | 3.202 | 0.28894 | 0.65501 | 1.6461e-10 | 1.0894
78.7725 | 11.7906 | 28.0564 | 9.5075 | 12.1496 | 4.0052 | 2000 | 0 | 0 | 0 | 0 | 0 | 0 | 0 | 0 | 0 | 0 | 0 | 0 | -92561.8653 | -29682.2064 | -36283.0019 | 0 | 0 | 108156.7612 | 0 | 55099.8158 | 144699.2555 | 0 | 0 | -108156.7612 | 89599.4397 | 137984.5359 | 70980.5329 | 9.4711 | 0.00010827 | 0.25747 | 0.58294 | 0.29339 | 2.888 | 3.202 | 0.28894 | 0.65501 | 1.6253e-10 | 1.1171
79.7725 | 12.0865 | 27.5334 | 9.354 | 12.4545 | 4.1057 | 2000 | 0 | 0 | 0 | 0 | 0 | 0 | 0 | 0 | 0 | 0 | 0 | 0 | -92561.8653 | -29682.2064 | -36283.0019 | 0 | 0 | 111177.8008 | 0 | 55099.8158 | 148741.712 | 0 | 0 | -111177.8008 | 93641.8962 | 141839.4036 | 73242.8113 | 9.629 | 0.00010827 | 0.25747 | 0.58294 | 0.29339 | 2.888 | 3.202 | 0.28894 | 0.65501 | 1.6039e-10 | 1.1452
80.7725 | 12.3857 | 27.0044 | 9.1989 | 12.7628 | 4.2074 | 2000 | 0 | 0 | 0 | 0 | 0 | 0 | 0 | 0 | 0 | 0 | 0 | 0 | -92561.8653 | -29682.2064 | -36283.0019 | 0 | 0 | 114232.7234 | 0 | 55099.8158 | 152829.5072 | 0 | 0 | -114232.7234 | 97729.6914 | 145737.5061 | 75561.4738 | 9.7779 | 0.00010827 | 0.25747 | 0.58294 | 0.29339 | 2.888 | 3.202 | 0.28894 | 0.65501 | 1.5821e-10 | 1.1735
81.7725 | 12.688 | 26.47 | 9.0421 | 13.0744 | 4.3101 | 2000 | 0 | 0 | 0 | 0 | 0 | 0 | 0 | 0 | 0 | 0 | 0 | 0 | -92561.8653 | -29682.2064 | -36283.0019 | 0 | 0 | 117319.3249 | 0 | 55099.8158 | 156959.692 | 0 | 0 | -117319.3249 | 101859.8762 | 149676.0311 | 77937.1292 | 9.9171 | 0.00010827 | 0.25747 | 0.58294 | 0.29339 | 2.888 | 3.202 | 0.28894 | 0.65501 | 1.5597e-10 | 1.2021
82.7725 | 12.9932 | 25.9305 | 8.8838 | 13.3889 | 4.4137 | 2000 | 0 | 0 | 0 | 0 | 0 | 0 | 0 | 0 | 0 | 0 | 0 | 0 | -92561.8653 | -29682.2064 | -36283.0019 | 0 | 0 | 120435.2518 | 0 | 55099.8158 | 161129.1171 | 0 | 0 | -120435.2518 | 106029.3013 | 153651.9755 | 80370.3436 | 10.0457 | 0.00010827 | 0.25747 | 0.58294 | 0.29339 | 2.888 | 3.202 | 0.28894 | 0.65501 | 1.5369e-10 | 1.2311
83.7725 | 13.301 | 25.3864 | 8.7241 | 13.7061 | 4.5183 | 2000 | 0 | 0 | 0 | 0 | 0 | 0 | 0 | 0 | 0 | 0 | 0 | 0 | -92561.8653 | -29682.2064 | -36283.0019 | 0 | 0 | 123578.0018 | 0 | 55099.8158 | 165334.4343 | 0 | 0 | -123578.0018 | 110234.6184 | 157662.1463 | 82861.6384 | 10.163 | 0.00010827 | 0.25747 | 0.58294 | 0.29339 | 2.888 | 3.202 | 0.28894 | 0.65501 | 1.5136e-10 | 1.2602
84.7725 | 13.6112 | 24.8381 | 8.5633 | 14.0257 | 4.6237 | 2000 | 0 | 0 | 0 | 0 | 0 | 0 | 0 | 0 | 0 | 0 | 0 | 0 | -92561.8653 | -29682.2064 | -36283.0019 | 0 | 0 | 126744.9258 | 0 | 55099.8158 | 169572.0987 | 0 | 0 | -126744.9258 | 114472.2829 | 161703.1633 | 85411.4871 | 10.2681 | 0.00010827 | 0.25747 | 0.58294 | 0.29339 | 2.888 | 3.202 | 0.28894 | 0.65501 | 1.4898e-10 | 1.2896
85.7725 | 13.9235 | 24.286 | 8.4013 | 14.3475 | 4.7298 | 2000 | 0 | 0 | 0 | 0 | 0 | 0 | 0 | 0 | 0 | 0 | 0 | 0 | -92561.8653 | -29682.2064 | -36283.0019 | 0 | 0 | 129933.2304 | 0 | 55099.8158 | 173838.3726 | 0 | 0 | -129933.2304 | 118738.5568 | 165771.4622 | 88020.3124 | 10.3603 | 0.00010827 | 0.25747 | 0.58294 | 0.29339 | 2.888 | 3.202 | 0.28894 | 0.65501 | 1.4655e-10 | 1.3192
86.7725 | 14.2376 | 23.7308 | 8.2384 | 14.6712 | 4.8365 | 2000 | 0 | 0 | 0 | 0 | 0 | 0 | 0 | 0 | 0 | 0 | 0 | 0 | -92561.8653 | -29682.2064 | -36283.0019 | 0 | 0 | 133139.9812 | 0 | 55099.8158 | 178129.3293 | 0 | 0 | -133139.9812 | 123029.5135 | 169863.2986 | 90688.4843 | 10.4388 | 0.00010827 | 0.25747 | 0.58294 | 0.29339 | 2.888 | 3.202 | 0.28894 | 0.65501 | 1.4408e-10 | 1.349
87.7725 | 14.5532 | 23.1729 | 8.0747 | 14.9964 | 4.9437 | 2000 | 0 | 0 | 0 | 0 | 0 | 0 | 0 | 0 | 0 | 0 | 0 | 0 | -92561.8653 | -29682.2064 | -36283.0019 | 0 | 0 | 136362.1065 | 0 | 55099.8158 | 182440.8587 | 0 | 0 | -136362.1065 | 127341.0429 | 173974.7529 | 93416.3168 | 10.5029 | 0.00010827 | 0.25747 | 0.58294 | 0.29339 | 2.888 | 3.202 | 0.28894 | 0.65501 | 1.4156e-10 | 1.3789
88.7725 | 14.87 | 22.6129 | 7.9104 | 15.3228 | 5.0513 | 2000 | 0 | 0 | 0 | 0 | 0 | 0 | 0 | 0 | 0 | 0 | 0 | 0 | -92561.8653 | -29682.2064 | -36283.0019 | 0 | 0 | 139596.4023 | 0 | 55099.8158 | 186768.6733 | 0 | 0 | -139596.4023 | 131668.8575 | 178101.7368 | 96204.0656 | 10.5519 | 0.00010827 | 0.25747 | 0.58294 | 0.29339 | 2.888 | 3.202 | 0.28894 | 0.65501 | 1.39e-10 | 1.4089
89.7725 | 15.1876 | 22.0514 | 7.7457 | 15.6502 | 5.1592 | 2000 | 0 | 0 | 0 | 0 | 0 | 0 | 0 | 0 | 0 | 0 | 0 | 0 | -92561.8653 | -29682.2064 | -36283.0019 | 0 | 0 | 142839.5371 | 0 | 55099.8158 | 191108.3156 | 0 | 0 | -142839.5371 | 136008.4998 | 182239.9994 | 99051.926 | 10.5851 | 0.00010827 | 0.25747 | 0.58294 | 0.29339 | 2.888 | 3.202 | 0.28894 | 0.65501 | 1.3639e-10 | 1.439
90.7725 | 15.5058 | 21.4889 | 7.5807 | 15.9781 | 5.2673 | 2000 | 0 | 0 | 0 | 0 | 0 | 0 | 0 | 0 | 0 | 0 | 0 | 0 | -92561.8653 | -29682.2064 | -36283.0019 | 0 | 0 | 146088.0586 | 0 | 55099.8158 | 195455.1657 | 0 | 0 | -146088.0586 | 140355.3499 | 186385.1354 | 101960.03 | 10.602 | 0.00010827 | 0.25747 | 0.58294 | 0.29339 | 2.888 | 3.202 | 0.28894 | 0.65501 | 1.3374e-10 | 1.4691
91.7725 | 15.8242 | 20.9261 | 7.4156 | 16.3061 | 5.3754 | 2000 | 0 | 0 | 0 | 0 | 0 | 0 | 0 | 0 | 0 | 0 | 0 | 0 | -92561.8653 | -29682.2064 | -36283.0019 | 0 | 0 | 149338.3996 | 0 | 55099.8158 | 199804.4505 | 0 | 0 | -149338.3996 | 144704.6347 | 190532.5932 | 104928.4448 | 10.6021 | 0.00010827 | 0.25747 | 0.58294 | 0.29339 | 2.888 | 3.202 | 0.28894 | 0.65501 | 1.3105e-10 | 1.4993
92.7725 | 16.1424 | 20.3637 | 7.2505 | 16.634 | 5.4835 | 2000 | 0 | 0 | 0 | 0 | 0 | 0 | 0 | 0 | 0 | 0 | 0 | 0 | -92561.8653 | -29682.2064 | -36283.0019 | 0 | 0 | 152586.8857 | 0 | 55099.8158 | 204151.2533 | 0 | 0 | -152586.8857 | 149051.4375 | 194677.6841 | 107957.1702 | 10.5848 | 0.00010827 | 0.25747 | 0.58294 | 0.29339 | 2.888 | 3.202 | 0.28894 | 0.65501 | 1.2832e-10 | 1.5294
93.7725 | 16.46 | 19.8022 | 7.0858 | 16.9613 | 5.5914 | 2000 | 0 | 0 | 0 | 0 | 0 | 0 | 0 | 0 | 0 | 0 | 0 | 0 | -92561.8653 | -29682.2064 | -36283.0019 | 0 | 0 | 155829.7427 | 0 | 55099.8158 | 208490.5237 | 0 | 0 | -155829.7427 | 153390.7079 | 198815.5921 | 111046.1368 | 10.5497 | 0.00010827 | 0.25747 | 0.58294 | 0.29339 | 2.888 | 3.202 | 0.28894 | 0.65501 | 1.2555e-10 | 1.5595
94.7725 | 16.7767 | 19.2423 | 6.9216 | 17.2877 | 5.699 | 2000 | 0 | 0 | 0 | 0 | 0 | 0 | 0 | 0 | 0 | 0 | 0 | 0 | -92561.8653 | -29682.2064 | -36283.0019 | 0 | 0 | 159063.1047 | 0 | 55099.8158 | 212817.089 | 0 | 0 | -159063.1047 | 157717.2732 | 202941.3846 | 114195.2045 | 10.4964 | 0.00010827 | 0.25747 | 0.58294 | 0.29339 | 2.888 | 3.202 | 0.28894 | 0.65501 | 1.2274e-10 | 1.5895
95.7725 | 17.0921 | 18.6848 | 6.758 | 17.6127 | 5.8062 | 2000 | 0 | 0 | 0 | 0 | 0 | 0 | 0 | 0 | 0 | 0 | 0 | 0 | -92561.8653 | -29682.2064 | -36283.0019 | 0 | 0 | 162283.023 | 0 | 55099.8158 | 217125.6651 | 0 | 0 | -162283.023 | 162025.8493 | 207050.0227 | 117404.1606 | 10.4248 | 0.00010827 | 0.25747 | 0.58294 | 0.29339 | 2.888 | 3.202 | 0.28894 | 0.65501 | 1.199e-10 | 1.6194
96.7725 | 17.4058 | 18.1303 | 6.5953 | 17.9359 | 5.9127 | 2000 | 0 | 0 | 0 | 0 | 0 | 0 | 0 | 0 | 0 | 0 | 0 | 0 | -92561.8653 | -29682.2064 | -36283.0019 | 0 | 0 | 165485.4743 | 0 | 55099.8158 | 221410.8687 | 0 | 0 | -165485.4743 | 166311.0529 | 211136.3729 | 120672.7183 | 10.3345 | 0.00010827 | 0.25747 | 0.58294 | 0.29339 | 2.888 | 3.202 | 0.28894 | 0.65501 | 1.1703e-10 | 1.6491
97.7725 | 17.7173 | 17.5795 | 6.4337 | 18.257 | 6.0186 | 2000 | 0 | 0 | 0 | 0 | 0 | 0 | 0 | 0 | 0 | 0 | 0 | 0 | -92561.8653 | -29682.2064 | -36283.0019 | 0 | 0 | 168666.3703 | 0 | 55099.8158 | 225667.2291 | 0 | 0 | -168666.3703 | 170567.4133 | 215195.2184 | 124000.5155 | 10.2255 | 0.00010827 | 0.25747 | 0.58294 | 0.29339 | 2.888 | 3.202 | 0.28894 | 0.65501 | 1.1412e-10 | 1.6787
98.7725 | 18.0264 | 17.0332 | 6.2734 | 18.5754 | 6.1235 | 2000 | 0 | 0 | 0 | 0 | 0 | 0 | 0 | 0 | 0 | 0 | 0 | 0 | -92561.8653 | -29682.2064 | -36283.0019 | 0 | 0 | 171821.5668 | 0 | 55099.8158 | 229889.2009 | 0 | 0 | -171821.5668 | 174789.385 | 219221.271 | 127387.114 | 10.0977 | 0.00010827 | 0.25747 | 0.58294 | 0.29339 | 2.888 | 3.202 | 0.28894 | 0.65501 | 1.1118e-10 | 1.7079
99.7725 | 18.3325 | 16.4921 | 6.1147 | 18.8909 | 6.2275 | 2000 | 0 | 0 | 0 | 0 | 0 | 0 | 0 | 0 | 0 | 0 | 0 | 0 | -92561.8653 | -29682.2064 | -36283.0019 | 0 | 0 | 174946.8724 | 0 | 55099.8158 | 234071.1757 | 0 | 0 | -174946.8724 | 178971.3599 | 223209.1827 | 130831.9978 | 9.951 | 0.00010827 | 0.25747 | 0.58294 | 0.29339 | 2.888 | 3.202 | 0.28894 | 0.65501 | 1.0821e-10 | 1.7369
100.7725 | 18.6353 | 15.9568 | 5.9576 | 19.2029 | 6.3304 | 2000 | 0 | 0 | 0 | 0 | 0 | 0 | 0 | 0 | 0 | 0 | 0 | 0 | -92561.8653 | -29682.2064 | -36283.0019 | 0 | 0 | 178038.0586 | 0 | 55099.8158 | 238207.4953 | 0 | 0 | -178038.0586 | 183107.6795 | 227153.5578 | 134334.5732 | 9.7858 | 0.00010827 | 0.25747 | 0.58294 | 0.29339 | 2.888 | 3.202 | 0.28894 | 0.65501 | 1.0521e-10 | 1.7656
101.7725 | 18.9343 | 15.4282 | 5.8026 | 19.5111 | 6.432 | 2000 | 0 | 0 | 0 | 0 | 0 | 0 | 0 | 0 | 0 | 0 | 0 | 0 | -92561.8653 | -29682.2064 | -36283.0019 | 0 | 0 | 181090.868 | 0 | 55099.8158 | 242292.4629 | 0 | 0 | -181090.868 | 187192.6471 | 231048.9638 | 137894.1674 | 9.602 | 0.00010827 | 0.25747 | 0.58294 | 0.29339 | 2.888 | 3.202 | 0.28894 | 0.65501 | 1.0218e-10 | 1.794
102.7725 | 19.2291 | 14.907 | 5.6496 | 19.8149 | 6.5321 | 2000 | 0 | 0 | 0 | 0 | 0 | 0 | 0 | 0 | 0 | 0 | 0 | 0 | -92561.8653 | -29682.2064 | -36283.0019 | 0 | 0 | 184101.0234 | 0 | 55099.8158 | 246320.3551 | 0 | 0 | -184101.0234 | 191220.5392 | 234889.943 | 141510.0285 | 9.4 | 0.00010827 | 0.25747 | 0.58294 | 0.29339 | 2.888 | 3.202 | 0.28894 | 0.65501 | 9.9131e-11 | 1.8219
103.7725 | 19.5194 | 14.3939 | 5.4991 | 20.114 | 6.6307 | 2000 | 0 | 0 | 0 | 0 | 0 | 0 | 0 | 0 | 0 | 0 | 0 | 0 | -92561.8653 | -29682.2064 | -36283.0019 | 0 | 0 | 187064.236 | 0 | 55099.8158 | 250285.4331 | 0 | 0 | -187064.236 | 195185.6173 | 238671.023 | 145181.3251 | 9.1802 | 0.00010827 | 0.25747 | 0.58294 | 0.29339 | 2.888 | 3.202 | 0.28894 | 0.65501 | 9.6052e-11 | 1.8494
104.7725 | 19.8046 | 13.8897 | 5.3512 | 20.4079 | 6.7276 | 2000 | 0 | 0 | 0 | 0 | 0 | 0 | 0 | 0 | 0 | 0 | 0 | 0 | -92561.8653 | -29682.2064 | -36283.0019 | 0 | 0 | 189976.2133 | 0 | 55099.8158 | 254181.9531 | 0 | 0 | -189976.2133 | 199082.1373 | 242386.7263 | 148907.1463 | 8.9429 | 0.00010827 | 0.25747 | 0.58294 | 0.29339 | 2.888 | 3.202 | 0.28894 | 0.65501 | 9.2949e-11 | 1.8764
105.7725 | 20.0844 | 13.3951 | 5.2061 | 20.6962 | 6.8227 | 2000 | 0 | 0 | 0 | 0 | 0 | 0 | 0 | 0 | 0 | 0 | 0 | 0 | -92561.8653 | -29682.2064 | -36283.0019 | 0 | 0 | 192832.666 | 0 | 55099.8158 | 258004.1755 | 0 | 0 | -192832.666 | 202904.3597 | 246031.5798 | 152686.5012 | 8.6886 | 0.00010827 | 0.25747 | 0.58294 | 0.29339 | 2.888 | 3.202 | 0.28894 | 0.65501 | 8.9822e-11 | 1.9029
106.7725 | 20.3583 | 12.9109 | 5.064 | 20.9785 | 6.9157 | 2000 | 0 | 0 | 0 | 0 | 0 | 0 | 0 | 0 | 0 | 0 | 0 | 0 | -92561.8653 | -29682.2064 | -36283.0019 | 0 | 0 | 195629.314 | 0 | 55099.8158 | 261746.3733 | 0 | 0 | -195629.314 | 206646.5575 | 249600.1222 | 156518.3199 | 8.418 | 0.00010827 | 0.25747 | 0.58294 | 0.29339 | 2.888 | 3.202 | 0.28894 | 0.65501 | 8.6673e-11 | 1.9289
107.7725 | 20.626 | 12.4377 | 4.9252 | 21.2543 | 7.0067 | 2000 | 0 | 0 | 0 | 0 | 0 | 0 | 0 | 0 | 0 | 0 | 0 | 0 | -92561.8653 | -29682.2064 | -36283.0019 | 0 | 0 | 198361.8919 | 0 | 55099.8158 | 265402.8387 | 0 | 0 | -198361.8919 | 210303.0229 | 253086.9105 | 160401.4526 | 8.1316 | 0.00010827 | 0.25747 | 0.58294 | 0.29339 | 2.888 | 3.202 | 0.28894 | 0.65501 | 8.35e-11 | 1.9542
108.7725 | 20.887 | 11.9764 | 4.7898 | 21.5233 | 7.0953 | 2000 | 0 | 0 | 0 | 0 | 0 | 0 | 0 | 0 | 0 | 0 | 0 | 0 | -92561.8653 | -29682.2064 | -36283.0019 | 0 | 0 | 201026.152 | 0 | 55099.8158 | 268967.888 | 0 | 0 | -201026.152 | 213868.0722 | 256486.5249 | 164334.671 | 7.8302 | 0.00010827 | 0.25747 | 0.58294 | 0.29339 | 2.888 | 3.202 | 0.28894 | 0.65501 | 8.0305e-11 | 1.979
109.7725 | 21.1408 | 11.5276 | 4.6582 | 21.7849 | 7.1815 | 2000 | 0 | 0 | 0 | 0 | 0 | 0 | 0 | 0 | 0 | 0 | 0 | 0 | -92561.8653 | -29682.2064 | -36283.0019 | 0 | 0 | 203617.8666 | 0 | 55099.8158 | 272435.8641 | 0 | 0 | -203617.8666 | 217336.0483 | 259793.5708 | 168316.6679 | 7.5145 | 0.00010827 | 0.25747 | 0.58294 | 0.29339 | 2.888 | 3.202 | 0.28894 | 0.65501 | 7.7088e-11 | 2.003
110.7725 | 21.3872 | 11.0922 | 4.5304 | 22.0387 | 7.2652 | 2000 | 0 | 0 | 0 | 0 | 0 | 0 | 0 | 0 | 0 | 0 | 0 | 0 | -92561.8653 | -29682.2064 | -36283.0019 | 0 | 0 | 206132.8277 | 0 | 55099.8158 | 275801.1363 | 0 | 0 | -206132.8277 | 220701.3205 | 263002.6787 | 172346.0579 | 7.1853 | 0.00010827 | 0.25747 | 0.58294 | 0.29339 | 2.888 | 3.202 | 0.28894 | 0.65501 | 7.3848e-11 | 2.0264
111.7725 | 21.6256 | 10.6707 | 4.4068 | 22.2844 | 7.3462 | 2000 | 0 | 0 | 0 | 0 | 0 | 0 | 0 | 0 | 0 | 0 | 0 | 0 | -92561.8653 | -29682.2064 | -36283.0019 | 0 | 0 | 208566.844 | 0 | 55099.8158 | 279058.0962 | 0 | 0 | -208566.844 | 223958.2804 | 266108.5005 | 176421.3775 | 6.8435 | 0.00010827 | 0.25747 | 0.58294 | 0.29339 | 2.888 | 3.202 | 0.28894 | 0.65501 | 7.0584e-11 | 2.049
112.0225 | 21.6839 | 10.5676 | 4.3765 | 22.3445 | 7.366 | 2000 | 0 | 0 | 0 | 0 | 0 | 0 | 0 | 0 | 0 | 0 | 0 | 0 | -92561.8653 | -29682.2064 | -36283.0019 | 0 | 0 | 209162.292 | 0 | 55099.8158 | 279854.8658 | 0 | 0 | -209162.292 | 224755.05 | 266868.2963 | 177447.2361 | 6.7562 | 0.00010827 | 0.25747 | 0.58294 | 0.29339 | 2.888 | 3.202 | 0.28894 | 0.65501 | 6.9764e-11 | 2.0545
112.2725 | 21.7417 | 10.4655 | 4.3465 | 22.404 | 7.3857 | 2000 | 0 | 0 | 0 | 0 | 0 | 0 | 0 | 0 | 0 | 0 | 0 | 0 | -92561.8653 | -29682.2064 | -36283.0019 | 0 | 0 | 209752.3544 | 0 | 55099.8158 | 280644.4289 | 0 | 0 | -209752.3544 | 225544.6131 | 267621.22 | 178475.8449 | 6.6681 | 0.00010827 | 0.25747 | 0.58294 | 0.29339 | 2.888 | 3.202 | 0.28894 | 0.65501 | 6.8943e-11 | 2.06
112.285 | 21.7446 | 10.4604 | 4.3451 | 22.407 | 7.3866 | 2000.0001 | 0 | 9.0388e-06 | 9.0388e-06 | 0 | 0 | 0.00011298 | 0 | 0 | 0 | 0 | 0 | 0 | -92561.8653 | -29682.2064 | -36283.0019 | 0 | 0 | 209781.7153 | 0 | 55099.8158 | 280683.5879 | 0 | 0 | -209781.7153 | 225583.7721 | 267658.6846 | 178527.3472 | 6.6637 | 0.00010827 | 0.25747 | 0.58294 | 0.29339 | 2.888 | 3.202 | 0.28894 | 0.65501 | 6.8902e-11 | 2.0602
112.2975 | 21.7475 | 10.4553 | 4.3436 | 22.41 | 7.3876 | 2000.0004 | 0 | 1.0316e-05 | 1.0316e-05 | 0 | 0 | 0.00035492 | 0 | 0 | 0 | 0 | 0 | 0 | -92561.8653 | -29682.2064 | -36283.0019 | 0 | 0 | 209811.0625 | 0 | 55099.8158 | 280722.5816 | 0 | 0 | -209811.0625 | 225622.7658 | 267696.1319 | 178578.8563 | 6.6593 | 0.00010827 | 0.25747 | 0.58294 | 0.29339 | 2.888 | 3.202 | 0.28894 | 0.65501 | 6.8861e-11 | 2.0605
112.31 | 21.7503 | 10.4502 | 4.3421 | 22.4129 | 7.3886 | 2000.0006 | 0 | 1.1587e-05 | 1.1587e-05 | 0 | 0 | 0.0006287 | 0 | 0 | 0 | 0 | 0 | 0 | -92561.8653 | -29682.2064 | -36283.0019 | 0 | 0 | 209840.3961 | 0 | 55099.8158 | 280761.5207 | 0 | 0 | -209840.3961 | 225661.7049 | 267733.5618 | 178630.3722 | 6.6549 | 0.00010827 | 0.25747 | 0.58294 | 0.29339 | 2.888 | 3.202 | 0.28894 | 0.65501 | 6.882e-11 | 2.0608
112.3225 | 21.7532 | 10.4451 | 4.3406 | 22.4159 | 7.3896 | 2000.0009 | 0 | 1.285e-05 | 1.285e-05 | 0 | 0 | 0.00093417 | 0 | 0 | 0 | 0 | 0 | 0 | -92561.8653 | -29682.2064 | -36283.0019 | 0 | 0 | 209869.7162 | 0 | 55099.8158 | 280800.4056 | 0 | 0 | -209869.7162 | 225700.5898 | 267770.9744 | 178681.8949 | 6.6505 | 0.00010827 | 0.25747 | 0.58294 | 0.29339 | 2.888 | 3.202 | 0.28894 | 0.65501 | 6.8779e-11 | 2.061
112.3475 | 21.7589 | 10.435 | 4.3376 | 22.4218 | 7.3915 | 2000.0016 | 0 | 1.5348e-05 | 1.5348e-05 | 0 | 0 | 0.0016391 | 0 | 0 | 0 | 0 | 0 | 0 | -92561.8653 | -29682.2064 | -36283.0019 | 0 | 0 | 209928.3154 | 0 | 55099.8158 | 280878.0133 | 0 | 0 | -209928.3154 | 225778.1975 | 267845.7474 | 178784.9607 | 6.6417 | 0.00010827 | 0.25747 | 0.58294 | 0.29339 | 2.888 | 3.202 | 0.28894 | 0.65501 | 6.8697e-11 | 2.0616
112.3725 | 21.7646 | 10.4248 | 4.3346 | 22.4277 | 7.3935 | 2000.0025 | 0 | 1.7812e-05 | 1.7812e-05 | 0 | 0 | 0.0024681 | 0 | 0 | 0 | 0 | 0 | 0 | -92561.8653 | -29682.2064 | -36283.0019 | 0 | 0 | 209986.86 | 0 | 55099.8158 | 280955.4067 | 0 | 0 | -209986.86 | 225855.5909 | 267920.4508 | 178888.0537 | 6.6328 | 0.00010827 | 0.25747 | 0.58294 | 0.29339 | 2.888 | 3.202 | 0.28894 | 0.65501 | 6.8615e-11 | 2.0621
112.3975 | 21.7704 | 10.4147 | 4.3317 | 22.4336 | 7.3954 | 2000.0034 | 0 | 2.024e-05 | 2.024e-05 | 0 | 0 | 0.0034194 | 0 | 0 | 0 | 0 | 0 | 0 | -92561.8653 | -29682.2064 | -36283.0019 | 0 | 0 | 210045.3502 | 0 | 55099.8158 | 281032.5877 | 0 | 0 | -210045.3502 | 225932.7719 | 267995.0846 | 178991.1738 | 6.624 | 0.00010827 | 0.25747 | 0.58294 | 0.29339 | 2.888 | 3.202 | 0.28894 | 0.65501 | 6.8533e-11 | 2.0627
112.5432 | 21.8035 | 10.3559 | 4.3144 | 22.4678 | 7.4067 | 2000.0113 | 0 | 3.3724e-05 | 3.3724e-05 | 0 | 0 | 0.01128 | 0 | 0 | 0 | 0 | 0 | 0 | -92561.8653 | -29682.2064 | -36283.0019 | 0 | 0 | 210385.0609 | 0 | 55099.8158 | 281478.1912 | 0 | 0 | -210385.0609 | 226378.3754 | 268428.5577 | 179592.55 | 6.5724 | 0.00010827 | 0.25747 | 0.58294 | 0.29339 | 2.888 | 3.202 | 0.28894 | 0.65501 | 6.8055e-11 | 2.0658
112.5621 | 21.8078 | 10.3482 | 4.3121 | 22.4722 | 7.4081 | 2000.0126 | 0 | 3.5394e-05 | 3.5394e-05 | 0 | 0 | 0.012587 | 0 | 0 | 0 | 0 | 0 | 0 | -92561.8653 | -29682.2064 | -36283.0019 | 0 | 0 | 210429.019 | 0 | 55099.8158 | 281535.5214 | 0 | 0 | -210429.019 | 226435.7056 | 268484.6486 | 179670.6755 | 6.5657 | 0.00010827 | 0.25747 | 0.58294 | 0.29339 | 2.888 | 3.202 | 0.28894 | 0.65501 | 6.7993e-11 | 2.0662
112.581 | 21.8121 | 10.3406 | 4.3099 | 22.4766 | 7.4096 | 2000.014 | 0 | 3.618e-05 | 3.618e-05 | 0 | 0 | 0.01394 | 0 | 0 | 0 | 0 | 0 | 0 | -92561.8653 | -29682.2064 | -36283.0019 | 0 | 0 | 210472.9458 | 0 | 55099.8158 | 281592.7567 | 0 | 0 | -210472.9458 | 226492.9409 | 268540.6994 | 179748.8165 | 6.5652 | 0.00010827 | 0.25747 | 0.58294 | 0.29339 | 2.888 | 3.202 | 0.28894 | 0.65501 | 6.7931e-11 | 2.0666
112.5999 | 21.8164 | 10.333 | 4.3077 | 22.481 | 7.411 | 2000.0153 | 0 | 3.688e-05 | 3.688e-05 | 0 | 0 | 0.015322 | 0 | 0 | 0 | 0 | 0 | 0 | -92561.8653 | -29682.2064 | -36283.0019 | 0 | 0 | 210516.8412 | 0 | 55099.8158 | 281649.9179 | 0 | 0 | -210516.8412 | 226550.1021 | 268596.7102 | 179826.9729 | 6.5652 | 0.00010827 | 0.25747 | 0.58294 | 0.29339 | 2.888 | 3.202 | 0.28894 | 0.65501 | 6.7869e-11 | 2.067
112.6377 | 21.825 | 10.3178 | 4.3032 | 22.4898 | 7.414 | 2000.0182 | 0 | 3.8256e-05 | 3.8256e-05 | 0 | 0 | 0.018163 | 0 | 0 | 0 | 0 | 0 | 0 | -92561.8653 | -29682.2064 | -36283.0019 | 0 | 0 | 210604.5377 | 0 | 55099.8158 | 281764.0249 | 0 | 0 | -210604.5377 | 226664.2091 | 268708.6116 | 179983.3318 | 6.5652 | 0.00010827 | 0.25747 | 0.58294 | 0.29339 | 2.888 | 3.202 | 0.28894 | 0.65501 | 6.7746e-11 | 2.0678
112.6755 | 21.8335 | 10.3027 | 4.2988 | 22.4986 | 7.4169 | 2000.0211 | 0 | 3.9601e-05 | 3.9601e-05 | 0 | 0 | 0.021107 | 0 | 0 | 0 | 0 | 0 | 0 | -92561.8653 | -29682.2064 | -36283.0019 | 0 | 0 | 210692.1086 | 0 | 55099.8158 | 281877.8463 | 0 | 0 | -210692.1086 | 226778.0305 | 268820.3526 | 180139.7522 | 6.5652 | 0.00010827 | 0.25747 | 0.58294 | 0.29339 | 2.888 | 3.202 | 0.28894 | 0.65501 | 6.7622e-11 | 2.0687
112.7134 | 21.842 | 10.2875 | 4.2943 | 22.5074 | 7.4198 | 2000.0242 | 0 | 4.0914e-05 | 4.0914e-05 | 0 | 0 | 0.024152 | 0 | 0 | 0 | 0 | 0 | 0 | -92561.8653 | -29682.2064 | -36283.0019 | 0 | 0 | 210779.5535 | 0 | 55099.8158 | 281991.3845 | 0 | 0 | -210779.5535 | 226891.5687 | 268931.9329 | 180296.234 | 6.5652 | 0.00010827 | 0.25747 | 0.58294 | 0.29339 | 2.888 | 3.202 | 0.28894 | 0.65501 | 6.7498e-11 | 2.0695
112.9921 | 21.9045 | 10.1765 | 4.2617 | 22.5718 | 7.441 | 2000.0495 | 0 | 4.9678e-05 | 4.9678e-05 | 0 | 0 | 0.049402 | 0 | 0 | 0 | 0 | 0 | 0 | -92561.8653 | -29682.2064 | -36283.0019 | 0 | 0 | 211420.1835 | 0 | 55099.8158 | 282819.8187 | 0 | 0 | -211420.1835 | 227720.0029 | 269749.3809 | 181451.5136 | 6.5651 | 0.00010827 | 0.25747 | 0.58294 | 0.29339 | 2.888 | 3.202 | 0.28894 | 0.65501 | 6.6585e-11 | 2.0754
113.2708 | 21.9662 | 10.0666 | 4.2295 | 22.6354 | 7.4619 | 2000.0793 | 0 | 5.6964e-05 | 5.6964e-05 | 0 | 0 | 0.079127 | 0 | 0 | 0 | 0 | 0 | 0 | -92561.8653 | -29682.2064 | -36283.0019 | 0 | 0 | 212053.8855 | 0 | 55099.8158 | 283633.8805 | 0 | 0 | -212053.8855 | 228534.0647 | 270557.9886 | 182610.0891 | 6.565 | 0.00010827 | 0.25747 | 0.58294 | 0.29339 | 2.888 | 3.202 | 0.28894 | 0.65501 | 6.567e-11 | 2.0812
113.5495 | 22.0272 | 9.9579 | 4.1976 | 22.6983 | 7.4827 | 2000.1128 | 0 | 6.2939e-05 | 6.2939e-05 | 0 | 0 | 0.11255 | 0 | 0 | 0 | 0 | 0 | 0 | -92561.8653 | -29682.2064 | -36283.0019 | 0 | 0 | 212680.5807 | 0 | 55099.8158 | 284434.3513 | 0 | 0 | -212680.5807 | 229334.5354 | 271357.6557 | 183771.9245 | 6.5649 | 0.00010827 | 0.25747 | 0.58294 | 0.29339 | 2.888 | 3.202 | 0.28894 | 0.65501 | 6.4755e-11 | 2.087
113.8282 | 22.0875 | 9.8505 | 4.166 | 22.7604 | 7.5031 | 2000.1493 | 0 | 6.7748e-05 | 6.7748e-05 | 0 | 0 | 0.14898 | 0 | 0 | 0 | 0 | 0 | 0 | -92561.8653 | -29682.2064 | -36283.0019 | 0 | 0 | 213300.1885 | 0 | 55099.8158 | 285221.91 | 0 | 0 | -213300.1885 | 230122.0942 | 272148.279 | 184936.9833 | 6.5647 | 0.00010828 | 0.25747 | 0.58294 | 0.29339 | 2.888 | 3.202 | 0.28894 | 0.65501 | 6.3839e-11 | 2.0927
114.2732 | 22.1822 | 9.6815 | 4.1164 | 22.858 | 7.5353 | 2000.2122 | 0 | 7.3325e-05 | 7.3325e-05 | 0 | 0 | 0.21176 | 0 | 0 | 0 | 0 | 0 | 0 | -92561.8653 | -29682.2064 | -36283.0019 | 0 | 0 | 214274.4978 | 0 | 55099.8158 | 286454.0438 | 0 | 0 | -214274.4978 | 231354.228 | 273391.5037 | 186803.62 | 6.5645 | 0.00010828 | 0.25747 | 0.58294 | 0.29339 | 2.888 | 3.202 | 0.28894 | 0.65501 | 6.2372e-11 | 2.1017
114.7182 | 22.2751 | 9.5157 | 4.0677 | 22.9537 | 7.5669 | 2000.2791 | 0 | 7.6709e-05 | 7.6709e-05 | 0 | 0 | 0.27853 | 0 | 0 | 0 | 0 | 0 | 0 | -92561.8653 | -29682.2064 | -36283.0019 | 0 | 0 | 215230.1812 | 0 | 55099.8158 | 287656.7044 | 0 | 0 | -215230.1812 | 232556.8886 | 274610.9616 | 188678.2262 | 6.5643 | 0.00010828 | 0.25747 | 0.58294 | 0.29339 | 2.888 | 3.202 | 0.28894 | 0.65501 | 6.09e-11 | 2.1105
115.1632 | 22.366 | 9.3533 | 4.02 | 23.0474 | 7.5978 | 2000.3482 | 0 | 7.8261e-05 | 7.8261e-05 | 0 | 0 | 0.3475 | 0 | 0 | 0 | 0 | 0 | 0 | -92561.8653 | -29682.2064 | -36283.0019 | 0 | 0 | 216166.8798 | 0 | 55099.8158 | 288831.4532 | 0 | 0 | -216166.8798 | 233731.6374 | 275806.1946 | 190560.6467 | 6.5641 | 0.00010829 | 0.25747 | 0.58294 | 0.29339 | 2.888 | 3.202 | 0.28894 | 0.65501 | 5.9421e-11 | 2.1191
115.6082 | 22.4551 | 9.1942 | 3.9733 | 23.1392 | 7.628 | 2000.418 | 0 | 7.8291e-05 | 7.8291e-05 | 0 | 0 | 0.41718 | 0 | 0 | 0 | 0 | 0 | 0 | -92561.8653 | -29682.2064 | -36283.0019 | 0 | 0 | 217084.2239 | 0 | 55099.8158 | 289979.4983 | 0 | 0 | -217084.2239 | 234879.6824 | 276976.7311 | 192450.7232 | 6.5639 | 0.00010829 | 0.25747 | 0.58294 | 0.29339 | 2.888 | 3.202 | 0.28894 | 0.65501 | 5.7936e-11 | 2.1275
116.0532 | 22.5422 | 9.0385 | 3.9276 | 23.229 | 7.6576 | 2000.4872 | 0 | 7.7046e-05 | 7.7046e-05 | 0 | 0 | 0.48631 | 0 | 0 | 0 | 0 | 0 | 0 | -92561.8653 | -29682.2064 | -36283.0019 | 0 | 0 | 217981.8339 | 0 | 55099.8158 | 291101.7513 | 0 | 0 | -217981.8339 | 236001.9355 | 278122.0869 | 194348.2942 | 6.5636 | 0.0001083 | 0.25747 | 0.58294 | 0.29339 | 2.888 | 3.202 | 0.28894 | 0.65501 | 5.6443e-11 | 2.1358
116.8524 | 22.6937 | 8.7677 | 3.848 | 23.3851 | 7.7091 | 2000.607 | 0 | 7.2234e-05 | 7.2234e-05 | 0 | 0 | 0.60566 | 0 | 0 | 0 | 0 | 0 | 0 | -92561.8653 | -29682.2064 | -36283.0019 | 0 | 0 | 219543.087 | 0 | 55099.8158 | 293054.7777 | 0 | 0 | -219543.087 | 237954.9619 | 280114.2552 | 197774.7295 | 6.5632 | 0.0001083 | 0.25747 | 0.58294 | 0.29339 | 2.888 | 3.202 | 0.28894 | 0.65501 | 5.374e-11 | 2.1502
117.6517 | 22.8388 | 8.5086 | 3.772 | 23.5346 | 7.7584 | 2000.7169 | 0 | 6.4828e-05 | 6.4828e-05 | 0 | 0 | 0.71524 | 0 | 0 | 0 | 0 | 0 | 0 | -92561.8653 | -29682.2064 | -36283.0019 | 0 | 0 | 221037.0734 | 0 | 55099.8158 | 294928.9257 | 0 | 0 | -221037.0734 | 239829.1099 | 282020.5908 | 201223.8265 | 6.5629 | 0.00010831 | 0.25747 | 0.58294 | 0.29339 | 2.888 | 3.202 | 0.28894 | 0.65501 | 5.1003e-11 | 2.1639
118.4509 | 22.9771 | 8.2617 | 3.6995 | 23.6771 | 7.8054 | 2000.8133 | 0 | 5.5452e-05 | 5.5452e-05 | 0 | 0 | 0.81141 | 0 | 0 | 0 | 0 | 0 | 0 | -92561.8653 | -29682.2064 | -36283.0019 | 0 | 0 | 222461.3409 | 0 | 55099.8158 | 296725.0771 | 0 | 0 | -222461.3409 | 241625.2612 | 283837.9649 | 204694.5695 | 6.5626 | 0.00010831 | 0.25747 | 0.58294 | 0.29339 | 2.888 | 3.202 | 0.28894 | 0.65501 | 4.8229e-11 | 2.177
119.2501 | 23.1086 | 8.0273 | 3.6307 | 23.8126 | 7.85 | 2000.8934 | 0 | 4.452e-05 | 4.452e-05 | 0 | 0 | 0.89134 | 0 | 0 | 0 | 0 | 0 | 0 | -92561.8653 | -29682.2064 | -36283.0019 | 0 | 0 | 223813.3029 | 0 | 55099.8158 | 298442.9875 | 0 | 0 | -223813.3029 | 243343.1717 | 285563.0767 | 208185.9053 | 6.5623 | 0.00010832 | 0.25747 | 0.58294 | 0.29339 | 2.888 | 3.202 | 0.28894 | 0.65501 | 4.541e-11 | 2.1895
120.0494 | 23.2329 | 7.8061 | 3.5657 | 23.9407 | 7.8922 | 2000.955 | 0 | 3.2266e-05 | 3.2266e-05 | 0 | 0 | 0.95274 | 0 | 0 | 0 | 0 | 0 | 0 | -92561.8653 | -29682.2064 | -36283.0019 | 0 | 0 | 225090.2051 | 0 | 55099.8158 | 300081.5984 | 0 | 0 | -225090.2051 | 244981.7826 | 287192.412 | 211696.7414 | 6.5621 | 0.00010832 | 0.25747 | 0.58294 | 0.29339 | 2.888 | 3.202 | 0.28894 | 0.65501 | 4.2539e-11 | 2.2012
120.8486 | 23.3498 | 7.5984 | 3.5048 | 24.0612 | 7.932 | 2000.996 | 0 | 1.8827e-05 | 1.8827e-05 | 0 | 0 | 0.99359 | 0 | 0 | 0 | 0 | 0 | 0 | -92561.8653 | -29682.2064 | -36283.0019 | 0 | 0 | 226289.0774 | 0 | 55099.8158 | 301639.2228 | 0 | 0 | -226289.0774 | 246539.4069 | 288722.1809 | 215225.9427 | 6.562 | 0.00010832 | 0.25747 | 0.58294 | 0.29339 | 2.888 | 3.202 | 0.28894 | 0.65501 | 3.9606e-11 | 2.2123
121.6478 | 23.459 | 7.4049 | 3.448 | 24.1737 | 7.9691 | 2001.0146 | 0 | 4.2356e-06 | 4.2356e-06 | 0 | 0 | 1.012 | 0 | 0 | 0 | 0 | 0 | 0 | -92561.8653 | -29682.2064 | -36283.0019 | 0 | 0 | 227406.6614 | 0 | 55099.8158 | 303113.6335 | 0 | 0 | -227406.6614 | 248013.8177 | 290148.2257 | 218772.3279 | 6.5619 | 0.00010832 | 0.25747 | 0.58294 | 0.29339 | 2.888 | 3.202 | 0.28894 | 0.65501 | 3.6599e-11 | 2.2227
121.8077 | 23.4799 | 7.368 | 3.4371 | 24.1952 | 7.9761 | 2001.0154 | 0 | 1.1734e-06 | 1.1734e-06 | 0 | 0 | 1.0129 | 0 | 0 | 0 | 0 | 0 | 0 | -92561.8653 | -29682.2064 | -36283.0019 | 0 | 0 | 227620.1734 | 0 | 55099.8158 | 303398.3478 | 0 | 0 | -227620.1734 | 248298.532 | 290420.6685 | 219483.5798 | 6.5619 | 0.00010832 | 0.25747 | 0.58294 | 0.29339 | 2.888 | 3.202 | 0.28894 | 0.65501 | 3.5987e-11 | 2.2246
121.8397 | 23.484 | 7.3606 | 3.435 | 24.1995 | 7.9776 | 2001.0155 | 0 | 5.5509e-07 | 5.5509e-07 | 0 | 0 | 1.013 | 0 | 0 | 0 | 0 | 0 | 0 | -92561.8653 | -29682.2064 | -36283.0019 | 0 | 0 | 227662.4663 | 0 | 55099.8158 | 303454.8769 | 0 | 0 | -227662.4663 | 248355.061 | 290474.6345 | 219625.906 | 6.5619 | 0.00010832 | 0.25747 | 0.58294 | 0.29339 | 2.888 | 3.202 | 0.28894 | 0.65501 | 3.5864e-11 | 2.225
121.8716 | 23.4882 | 7.3533 | 3.4328 | 24.2038 | 7.979 | 2001.0155 | 0 | 0 | 0 | 0 | 0 | 1.013 | 0 | 0 | 0 | 0 | 0 | 0 | -92561.8653 | -29682.2064 | -36283.0019 | 0 | 0 | 227704.6219 | 0 | 55099.8158 | 303511.2651 | 0 | 0 | -227704.6219 | 248411.4493 | 290528.4254 | 219768.2573 | 6.5619 | 0.00010832 | 0.25747 | 0.58294 | 0.29339 | 2.888 | 3.202 | 0.28894 | 0.65501 | 3.5741e-11 | 2.2254
121.9036 | 23.4923 | 7.3461 | 3.4307 | 24.208 | 7.9804 | 2001.0155 | 0 | 0 | 0 | 0 | 0 | 1.013 | 0 | 0 | 0 | 0 | 0 | 0 | -92561.8653 | -29682.2064 | -36283.0019 | 0 | 0 | 227746.64 | 0 | 55099.8158 | 303567.4895 | 0 | 0 | -227746.64 | 248467.6737 | 290582.0407 | 219910.6336 | 6.5619 | 0.00010832 | 0.25747 | 0.58294 | 0.29339 | 2.888 | 3.202 | 0.28894 | 0.65501 | 3.5618e-11 | 2.2258
121.9522 | 23.4985 | 7.3351 | 3.4275 | 24.2144 | 7.9825 | 2001.0155 | 0 | 0 | 0 | 0 | 0 | 1.013 | 0 | 0 | 0 | 0 | 0 | 0 | -92561.8653 | -29682.2064 | -36283.0019 | 0 | 0 | 227810.1966 | 0 | 55099.8158 | 303652.5347 | 0 | 0 | -227810.1966 | 248552.7189 | 290663.1395 | 220126.9332 | 6.5619 | 0.00010832 | 0.25747 | 0.58294 | 0.29339 | 2.888 | 3.202 | 0.28894 | 0.65501 | 3.543e-11 | 2.2264
122.0007 | 23.5047 | 7.3241 | 3.4243 | 24.2208 | 7.9846 | 2001.0155 | 0 | 0 | 0 | 0 | 0 | 1.013 | 0 | 0 | 0 | 0 | 0 | 0 | -92561.8653 | -29682.2064 | -36283.0019 | 0 | 0 | 227873.4346 | 0 | 55099.8158 | 303737.1536 | 0 | 0 | -227873.4346 | 248637.3378 | 290743.8316 | 220343.2899 | 6.5619 | 0.00010832 | 0.25747 | 0.58294 | 0.29339 | 2.888 | 3.202 | 0.28894 | 0.65501 | 3.5243e-11 | 2.227
122.0493 | 23.5109 | 7.3132 | 3.4211 | 24.2271 | 7.9867 | 2001.0155 | 0 | 0 | 0 | 0 | 0 | 1.013 | 0 | 0 | 0 | 0 | 0 | 0 | -92561.8653 | -29682.2064 | -36283.0019 | 0 | 0 | 227936.3531 | 0 | 55099.8158 | 303821.3449 | 0 | 0 | -227936.3531 | 248721.5291 | 290824.116 | 220559.7035 | 6.5619 | 0.00010832 | 0.25747 | 0.58294 | 0.29339 | 2.888 | 3.202 | 0.28894 | 0.65501 | 3.5055e-11 | 2.2276
122.5349 | 23.5707 | 7.2074 | 3.39 | 24.2888 | 8.007 | 2001.0155 | 0 | 0 | 0 | 0 | 0 | 1.013 | 0 | 0 | 0 | 0 | 0 | 0 | -92561.8653 | -29682.2064 | -36283.0019 | 0 | 0 | 228547.7007 | 0 | 55099.8158 | 304639.3897 | 0 | 0 | -228547.7007 | 249539.5739 | 291604.1997 | 222726.8776 | 6.5619 | 0.00010832 | 0.25747 | 0.58294 | 0.29339 | 2.888 | 3.202 | 0.28894 | 0.65501 | 3.3156e-11 | 2.2332
123.0204 | 23.6273 | 7.1073 | 3.3607 | 24.3472 | 8.0262 | 2001.0155 | 0 | 0 | 0 | 0 | 0 | 1.013 | 0 | 0 | 0 | 0 | 0 | 0 | -92561.8653 | -29682.2064 | -36283.0019 | 0 | 0 | 229126.102 | 0 | 55099.8158 | 305413.3491 | 0 | 0 | -229126.102 | 250313.5333 | 292342.2439 | 224899.4132 | 6.5619 | 0.00010832 | 0.25747 | 0.58294 | 0.29339 | 2.888 | 3.202 | 0.28894 | 0.65501 | 3.122e-11 | 2.2386
123.506 | 23.6806 | 7.0131 | 3.333 | 24.4021 | 8.0443 | 2001.0155 | 0 | 0 | 0 | 0 | 0 | 1.013 | 0 | 0 | 0 | 0 | 0 | 0 | -92561.8653 | -29682.2064 | -36283.0019 | 0 | 0 | 229670.5649 | 0 | 55099.8158 | 306141.8955 | 0 | 0 | -229670.5649 | 251042.0797 | 293036.9823 | 227077.009 | 6.5619 | 0.00010832 | 0.25747 | 0.58294 | 0.29339 | 2.888 | 3.202 | 0.28894 | 0.65501 | 2.9238e-11 | 2.2437
123.9916 | 23.7305 | 6.9249 | 3.3072 | 24.4535 | 8.0613 | 2001.0155 | 0 | 0 | 0 | 0 | 0 | 1.013 | 0 | 0 | 0 | 0 | 0 | 0 | -92561.8653 | -29682.2064 | -36283.0019 | 0 | 0 | 230179.9801 | 0 | 55099.8158 | 306823.5446 | 0 | 0 | -230179.9801 | 251723.7288 | 293686.9997 | 229259.3542 | 6.5619 | 0.00010832 | 0.25747 | 0.58294 | 0.29339 | 2.888 | 3.202 | 0.28894 | 0.65501 | 2.7205e-11 | 2.2484
124.6989 | 23.7968 | 6.8078 | 3.2728 | 24.5218 | 8.0838 | 2001.0155 | 0 | 0 | 0 | 0 | 0 | 1.013 | 0 | 0 | 0 | 0 | 0 | 0 | -92561.8653 | -29682.2064 | -36283.0019 | 0 | 0 | 230856.5027 | 0 | 55099.8158 | 307728.8002 | 0 | 0 | -230856.5027 | 252628.9844 | 294550.2472 | 232446.223 | 6.5619 | 0.00010832 | 0.25747 | 0.58294 | 0.29339 | 2.888 | 3.202 | 0.28894 | 0.65501 | 2.4129e-11 | 2.2547
125.4063 | 23.855 | 6.7048 | 3.2426 | 24.5818 | 8.1036 | 2001.0155 | 0 | 0 | 0 | 0 | 0 | 1.013 | 0 | 0 | 0 | 0 | 0 | 0 | -92561.8653 | -29682.2064 | -36283.0019 | 0 | 0 | 231451.2005 | 0 | 55099.8158 | 308524.5659 | 0 | 0 | -231451.2005 | 253424.7501 | 295309.0858 | 235641.4414 | 6.5619 | 0.00010832 | 0.25747 | 0.58294 | 0.29339 | 2.888 | 3.202 | 0.28894 | 0.65501 | 2.0878e-11 | 2.2602
126.1136 | 23.9047 | 6.617 | 3.2168 | 24.633 | 8.1205 | 2001.0155 | 0 | 0 | 0 | 0 | 0 | 1.013 | 0 | 0 | 0 | 0 | 0 | 0 | -92561.8653 | -29682.2064 | -36283.0019 | 0 | 0 | 231957.9623 | 0 | 55099.8158 | 309202.6645 | 0 | 0 | -231957.9623 | 254102.8487 | 295955.7174 | 238843.897 | 6.5619 | 0.00010832 | 0.25747 | 0.58294 | 0.29339 | 2.888 | 3.202 | 0.28894 | 0.65501 | 1.7387e-11 | 2.2649
126.6607 | 23.9367 | 6.5604 | 3.2002 | 24.666 | 8.1313 | 2001.0155 | 0 | 0 | 0 | 0 | 0 | 1.013 | 0 | 0 | 0 | 0 | 0 | 0 | -92561.8653 | -29682.2064 | -36283.0019 | 0 | 0 | 232284.5784 | 0 | 55099.8158 | 309639.7098 | 0 | 0 | -232284.5784 | 254539.894 | 296372.4818 | 241324.668 | 6.5619 | 0.00010832 | 0.25747 | 0.58294 | 0.29339 | 2.888 | 3.202 | 0.28894 | 0.65501 | 1.4449e-11 | 2.2679
127.2077 | 23.9626 | 6.5147 | 3.1868 | 24.6926 | 8.1401 | 2001.0155 | 0 | 0 | 0 | 0 | 0 | 1.013 | 0 | 0 | 0 | 0 | 0 | 0 | -92561.8653 | -29682.2064 | -36283.0019 | 0 | 0 | 232547.9638 | 0 | 55099.8158 | 309992.1461 | 0 | 0 | -232547.9638 | 254892.3303 | 296708.5635 | 243808.4393 | 6.5619 | 0.00010832 | 0.25747 | 0.58294 | 0.29339 | 2.888 | 3.202 | 0.28894 | 0.65501 | 1.1193e-11 | 2.2704
127.5765 | 23.9761 | 6.4908 | 3.1798 | 24.7066 | 8.1447 | 2001.0155 | 0 | 0 | 0 | 0 | 0 | 1.013 | 0 | 0 | 0 | 0 | 0 | 0 | -92561.8653 | -29682.2064 | -36283.0019 | 0 | 0 | 232685.9143 | 0 | 55099.8158 | 310176.7378 | 0 | 0 | -232685.9143 | 255076.922 | 296884.5893 | 245484.4125 | 6.5619 | 0.00010832 | 0.25747 | 0.58294 | 0.29339 | 2.888 | 3.202 | 0.28894 | 0.65501 | 8.71e-12 | 2.2717
127.872 | 23.9844 | 6.4762 | 3.1755 | 24.7151 | 8.1475 | 2001.0155 | 0 | 0 | 0 | 0 | 0 | 1.013 | 0 | 0 | 0 | 0 | 0 | 0 | -92561.8653 | -29682.2064 | -36283.0019 | 0 | 0 | 232770.0514 | 0 | 55099.8158 | 310289.3217 | 0 | 0 | -232770.0514 | 255189.5059 | 296991.9488 | 246827.844 | 6.5619 | 0.00010832 | 0.25747 | 0.58294 | 0.29339 | 2.888 | 3.202 | 0.28894 | 0.65501 | 6.4337e-12 | 2.2724
127.9458 | 23.986 | 6.4732 | 3.1746 | 24.7168 | 8.1481 | 2001.0155 | 0 | 0 | 0 | 0 | 0 | 1.013 | 0 | 0 | 0 | 0 | 0 | 0 | -92561.8653 | -29682.2064 | -36283.0019 | 0 | 0 | 232787.0479 | 0 | 55099.8158 | 310312.0648 | 0 | 0 | -232787.0479 | 255212.249 | 297013.6365 | 247163.7714 | 6.5619 | 0.00010832 | 0.25747 | 0.58294 | 0.29339 | 2.888 | 3.202 | 0.28894 | 0.65501 | 5.8002e-12 | 2.2726
128.0197 | 23.9875 | 6.4706 | 3.1739 | 24.7183 | 8.1486 | 2001.0155 | 0 | 0 | 0 | 0 | 0 | 1.013 | 0 | 0 | 0 | 0 | 0 | 0 | -92561.8653 | -29682.2064 | -36283.0019 | 0 | 0 | 232802.2364 | 0 | 55099.8158 | 310332.3886 | 0 | 0 | -232802.2364 | 255232.5728 | 297033.0172 | 247499.7209 | 6.5619 | 0.00010832 | 0.25747 | 0.58294 | 0.29339 | 2.888 | 3.202 | 0.28894 | 0.65501 | 5.1316e-12 | 2.2727
128.0936 | 23.9888 | 6.4683 | 3.1732 | 24.7197 | 8.149 | 2001.0155 | 0 | 0 | 0 | 0 | 0 | 1.013 | 0 | 0 | 0 | 0 | 0 | 0 | -92561.8653 | -29682.2064 | -36283.0019 | 0 | 0 | 232815.503 | 0 | 55099.8158 | 310350.1407 | 0 | 0 | -232815.503 | 255250.3248 | 297049.9455 | 247835.69 | 6.5619 | 0.00010832 | 0.25747 | 0.58294 | 0.29339 | 2.888 | 3.202 | 0.28894 | 0.65501 | 4.4164e-12 | 2.2729
128.1675 | 23.9899 | 6.4664 | 3.1726 | 24.7208 | 8.1494 | 2001.0155 | 0 | 0 | 0 | 0 | 0 | 1.013 | 0 | 0 | 0 | 0 | 0 | 0 | -92561.8653 | -29682.2064 | -36283.0019 | 0 | 0 | 232826.6945 | 0 | 55099.8158 | 310365.1159 | 0 | 0 | -232826.6945 | 255265.3001 | 297064.2258 | 248171.6758 | 6.5619 | 0.00010832 | 0.25747 | 0.58294 | 0.29339 | 2.888 | 3.202 | 0.28894 | 0.65501 | 3.6377e-12 | 2.273
128.2413 | 23.9908 | 6.4648 | 3.1722 | 24.7217 | 8.1497 | 2001.0155 | 0 | 0 | 0 | 0 | 0 | 1.013 | 0 | 0 | 0 | 0 | 0 | 0 | -92561.8653 | -29682.2064 | -36283.0019 | 0 | 0 | 232835.5908 | 0 | 55099.8158 | 310377.0201 | 0 | 0 | -232835.5908 | 255277.2043 | 297075.5775 | 248507.6755 | 6.5619 | 0.00010832 | 0.25747 | 0.58294 | 0.29339 | 2.888 | 3.202 | 0.28894 | 0.65501 | 2.7644e-12 | 2.273
128.2658 | 23.991 | 6.4644 | 3.172 | 24.7219 | 8.1498 | 2001.0155 | 0 | 0 | 0 | 0 | 0 | 1.013 | 0 | 0 | 0 | 0 | 0 | 0 | -92561.8653 | -29682.2064 | -36283.0019 | 0 | 0 | 232837.9859 | 0 | 55099.8158 | 310380.2251 | 0 | 0 | -232837.9859 | 255280.4093 | 297078.6338 | 248618.8745 | 6.5619 | 0.00010832 | 0.25747 | 0.58294 | 0.29339 | 2.888 | 3.202 | 0.28894 | 0.65501 | 2.4438e-12 | 2.2731
128.2902 | 23.9912 | 6.4641 | 3.1719 | 24.7222 | 8.1498 | 2001.0155 | 0 | 0 | 0 | 0 | 0 | 1.013 | 0 | 0 | 0 | 0 | 0 | 0 | -92561.8653 | -29682.2064 | -36283.0019 | 0 | 0 | 232840.076 | 0 | 55099.8158 | 310383.0218 | 0 | 0 | -232840.076 | 255283.2059 | 297081.3007 | 248730.0745 | 6.5619 | 0.00010832 | 0.25747 | 0.58294 | 0.29339 | 2.888 | 3.202 | 0.28894 | 0.65501 | 2.1009e-12 | 2.2731
128.3147 | 23.9914 | 6.4638 | 3.1718 | 24.7223 | 8.1499 | 2001.0155 | 0 | 0 | 0 | 0 | 0 | 1.013 | 0 | 0 | 0 | 0 | 0 | 0 | -92561.8653 | -29682.2064 | -36283.0019 | 0 | 0 | 232841.8365 | 0 | 55099.8158 | 310385.3775 | 0 | 0 | -232841.8365 | 255285.5617 | 297083.5472 | 248841.2754 | 6.5619 | 0.00010832 | 0.25747 | 0.58294 | 0.29339 | 2.888 | 3.202 | 0.28894 | 0.65501 | 1.7273e-12 | 2.2731
128.3391 | 23.9915 | 6.4635 | 3.1718 | 24.7225 | 8.15 | 2001.0155 | 0 | 0 | 0 | 0 | 0 | 1.013 | 0 | 0 | 0 | 0 | 0 | 0 | -92561.8653 | -29682.2064 | -36283.0019 | 0 | 0 | 232843.2322 | 0 | 55099.8158 | 310387.2451 | 0 | 0 | -232843.2322 | 255287.4293 | 297085.3281 | 248952.477 | 6.5619 | 0.00010832 | 0.25747 | 0.58294 | 0.29339 | 2.888 | 3.202 | 0.28894 | 0.65501 | 1.3076e-12 | 2.2731
128.3636 | 23.9916 | 6.4633 | 3.1717 | 24.7226 | 8.15 | 2001.0155 | 0 | 0 | 0 | 0 | 0 | 1.013 | 0 | 0 | 0 | 0 | 0 | 0 | -92561.8653 | -29682.2064 | -36283.0019 | 0 | 0 | 232844.2041 | 0 | 55099.8158 | 310388.5456 | 0 | 0 | -232844.2041 | 255288.7297 | 297086.5682 | 249063.6791 | 6.5619 | 0.00010832 | 0.25747 | 0.58294 | 0.29339 | 2.888 | 3.202 | 0.28894 | 0.65501 | 8.0559e-13 | 2.2731
128.3682 | 23.9917 | 6.4633 | 3.1717 | 24.7226 | 8.15 | 2001.0155 | 0 | 0 | 0 | 0 | 0 | 1.013 | 0 | 0 | 0 | 0 | 0 | 0 | -92561.8653 | -29682.2064 | -36283.0019 | 0 | 0 | 232844.3354 | 0 | 55099.8158 | 310388.7213 | 0 | 0 | -232844.3354 | 255288.9055 | 297086.7357 | 249084.9212 | 6.5619 | 0.00010832 | 0.25747 | 0.58294 | 0.29339 | 2.888 | 3.202 | 0.28894 | 0.65501 | 6.8907e-13 | 2.2731
128.3729 | 23.9917 | 6.4633 | 3.1717 | 24.7226 | 8.15 | 2001.0155 | 0 | 0 | 0 | 0 | 0 | 1.013 | 0 | 0 | 0 | 0 | 0 | 0 | -92561.8653 | -29682.2064 | -36283.0019 | 0 | 0 | 232844.4455 | 0 | 55099.8158 | 310388.8686 | 0 | 0 | -232844.4455 | 255289.0528 | 297086.8762 | 249106.1633 | 6.5619 | 0.00010832 | 0.25747 | 0.58294 | 0.29339 | 2.888 | 3.202 | 0.28894 | 0.65501 | 5.643e-13 | 2.2731
128.3776 | 23.9917 | 6.4633 | 3.1717 | 24.7226 | 8.15 | 2001.0155 | 0 | 0 | 0 | 0 | 0 | 1.013 | 0 | 0 | 0 | 0 | 0 | 0 | -92561.8653 | -29682.2064 | -36283.0019 | 0 | 0 | 232844.5323 | 0 | 55099.8158 | 310388.9848 | 0 | 0 | -232844.5323 | 255289.169 | 297086.987 | 249127.4054 | 6.5619 | 0.00010832 | 0.25747 | 0.58294 | 0.29339 | 2.888 | 3.202 | 0.28894 | 0.65501 | 4.2408e-13 | 2.2731
128.3823 | 23.9917 | 6.4633 | 3.1717 | 24.7226 | 8.15 | 2001.0155 | 0 | 0 | 0 | 0 | 0 | 1.013 | 0 | 0 | 0 | 0 | 0 | 0 | -92561.8653 | -29682.2064 | -36283.0019 | 0 | 0 | 232844.5921 | 0 | 55099.8158 | 310389.0647 | 0 | 0 | -232844.5921 | 255289.2489 | 297087.0633 | 249148.6475 | 6.5619 | 0.00010832 | 0.25747 | 0.58294 | 0.29339 | 2.888 | 3.202 | 0.28894 | 0.65501 | 2.559e-13 | 2.2731
128.3851 | 23.9917 | 6.4633 | 3.1717 | 24.7226 | 8.15 | 2001.0155 | 0 | 0 | 0 | 0 | 0 | 1.013 | 0 | 1900.9647 | 0 | 12286.4523 | 6029.2988 | 12955.7264 | -80275.4131 | -23652.9076 | -23327.2755 | 46996.8095 | 15492.8625 | 232844.6152 | 19.0096 | 55099.8158 | 313188.8986 | 46996.8095 | 15492.8625 | -232825.6056 | 258089.0828 | 297087.0928 | 249161.7991 | 6.5619 | 0.00010832 | 0.25747 | 0.58294 | 0.29339 | 2.888 | 3.202 | 0.28894 | 0.65501 | 1.697e-13 | 2.2731

## Batch 4
Time (h) | Cell Density (10^6 cells/mL) | Glucose (mmol/L) | Glutamine (mmol/L) | Lactate (mmol/L) | Ammonia (mmol/L) | Volume (L) | Dilution Rate (1/h) | Base Dilution Rate (1/h) | Total Inlet Dilution Rate (1/h) | Acid Dilution Rate (1/h) | Feed Medium Use (L) | Base Addition Use (L) | Acid Addition Use (L) | Total Outlet Volume (L) | Permeate Volume (L) | Glucose Out (mmol) | Glutamine Out (mmol) | AA Out (mmol) | Glucose Net (mmol) | Glutamine Net (mmol) | AA Net (mmol) | Lactate Out (mmol) | Ammonium Out (mmol) | O2 In (mmol) | O2 Out (mmol) | CT In (mmol) | CT Out (mmol) | Lactate Net (mmol) | Ammonium Net (mmol) | O2 Net (mmol) | CT Net (mmol) | Water Produced (mmol) | Heat Generated (kJ) | Power/Volume (W/m^3) | Superficial Gas Velocity (m/s) | Y_Glc/X (mol/mol) | Y_Lac/Glc (mol/mol) | Y_Gln/Glc (mol/mol) | Y_O2/Glc (mol/mol) | Y_CO2/Glc (mol/mol) | Y_AA/Glc (mol/mol) | Y_Amm/Gln (mol/mol) | q_H2O (mmol/cell/h) | Heat Rate (kJ/L/h)
0 | 1.2002 | 46.6032 | 14.9994 | 1.2368 | 0.40771 | 2000 | 0 | 0 | 0 | 0 | 0 | 0 | 0 | 0 | 0 | 0 | 0 | 0 | -92559.7012 | -29681.5124 | -36282.1535 | 0 | 0 | 18.9995 | 0 | 55098.5275 | 0 | 0 | 0 | -18.9995 | -55098.5275 | 0 | 0 | 6.5652 | 0.00010827 | 0.25747 | 0.58294 | 0.29339 | 2.888 | 3.202 | 0.28894 | 0.65501 | 1.9535e-10 | 0.11371
0.019187 | 1.2009 | 46.602 | 14.9991 | 1.2375 | 0.40794 | 2000 | 0 | 0 | 0 | 0 | 0 | 0 | 0 | 0 | 0 | 0 | 0 | 0 | -92559.7012 | -29681.5124 | -36282.1535 | 0 | 0 | 26.0522 | 0 | 55098.5275 | 9.4373 | 0 | 0 | -26.0522 | -55089.0903 | 8.9993 | 4.3649 | 6.5652 | 0.00010827 | 0.25747 | 0.58294 | 0.29339 | 2.888 | 3.202 | 0.28894 | 0.65501 | 1.9535e-10 | 0.11378
0.038373 | 1.2016 | 46.6007 | 14.9987 | 1.2382 | 0.40818 | 2000 | 0 | 0 | 0 | 0 | 0 | 0 | 0 | 0 | 0 | 0 | 0 | 0 | -92559.7012 | -29681.5124 | -36282.1535 | 0 | 0 | 33.109 | 0 | 55098.5275 | 18.8799 | 0 | 0 | -33.109 | -55079.6476 | 18.0038 | 8.7322 | 6.5652 | 0.00010827 | 0.25747 | 0.58294 | 0.29339 | 2.888 | 3.202 | 0.28894 | 0.65501 | 1.9534e-10 | 0.11385
0.34985 | 1.2129 | 46.5808 | 14.9929 | 1.2498 | 0.41201 | 2000 | 0 | 0 | 0 | 0 | 0 | 0 | 0 | 0 | 0 | 0 | 0 | 0 | -92559.7012 | -29681.5124 | -36282.1535 | 0 | 0 | 148.2354 | 0 | 55098.5275 | 172.9307 | 0 | 0 | -148.2354 | -54925.5969 | 164.9059 | 79.9843 | 6.5652 | 0.00010827 | 0.25747 | 0.58294 | 0.29339 | 2.888 | 3.202 | 0.28894 | 0.65501 | 1.9534e-10 | 0.11491
0.66132 | 1.2242 | 46.5607 | 14.987 | 1.2615 | 0.41587 | 2000 | 0 | 0 | 0 | 0 | 0 | 0 | 0 | 0 | 0 | 0 | 0 | 0 | -92559.7012 | -29681.5124 | -36282.1535 | 0 | 0 | 264.4379 | 0 | 55098.5275 | 328.4214 | 0 | 0 | -264.4379 | -54770.1061 | 313.1812 | 151.905 | 6.5652 | 0.00010827 | 0.25747 | 0.58294 | 0.29339 | 2.888 | 3.202 | 0.28894 | 0.65501 | 1.9533e-10 | 0.11599
0.97279 | 1.2357 | 46.5404 | 14.981 | 1.2734 | 0.41978 | 2000 | 0 | 0 | 0 | 0 | 0 | 0 | 0 | 0 | 0 | 0 | 0 | 0 | -92559.7012 | -29681.5124 | -36282.1535 | 0 | 0 | 381.7267 | 0 | 55098.5275 | 485.3656 | 0 | 0 | -381.7267 | -54613.1619 | 462.8424 | 224.5006 | 6.5652 | 0.00010827 | 0.25747 | 0.58294 | 0.29339 | 2.888 | 3.202 | 0.28894 | 0.65501 | 1.9532e-10 | 0.11708
1.9728 | 1.2733 | 46.4739 | 14.9615 | 1.3121 | 0.43255 | 2000 | 0 | 0 | 0 | 0 | 0 | 0 | 0 | 0 | 0 | 0 | 0 | 0 | -92559.7012 | -29681.5124 | -36282.1535 | 0 | 0 | 765.7741 | 0 | 55098.5275 | 999.2599 | 0 | 0 | -765.7741 | -54099.2676 | 952.8896 | 462.2245 | 6.5652 | 0.00010827 | 0.25747 | 0.58294 | 0.29339 | 2.888 | 3.202 | 0.28894 | 0.65501 | 1.953e-10 | 0.12064
2.9728 | 1.3121 | 46.4054 | 14.9414 | 1.3521 | 0.44572 | 2000 | 0 | 0 | 0 | 0 | 0 | 0 | 0 | 0 | 0 | 0 | 0 | 0 | -92559.7012 | -29681.5124 | -36282.1535 | 0 | 0 | 1161.4608 | 0 | 55098.5275 | 1528.7287 | 0 | 0 | -1161.4608 | -53569.7988 | 1457.7886 | 707.1833 | 6.5652 | 0.00010827 | 0.25747 | 0.58294 | 0.29339 | 2.888 | 3.202 | 0.28894 | 0.65501 | 1.9528e-10 | 0.12432
3.9728 | 1.352 | 46.3348 | 14.9207 | 1.3932 | 0.45928 | 2000 | 0 | 0 | 0 | 0 | 0 | 0 | 0 | 0 | 0 | 0 | 0 | 0 | -92559.7012 | -29681.5124 | -36282.1535 | 0 | 0 | 1569.1352 | 0 | 55098.5275 | 2074.2383 | 0 | 0 | -1569.1352 | -53024.2892 | 1977.984 | 959.5963 | 6.5652 | 0.00010827 | 0.25747 | 0.58294 | 0.29339 | 2.888 | 3.202 | 0.28894 | 0.65501 | 1.9525e-10 | 0.1281
4.9728 | 1.3931 | 46.2621 | 14.8994 | 1.4356 | 0.47325 | 2000 | 0 | 0 | 0 | 0 | 0 | 0 | 0 | 0 | 0 | 0 | 0 | 0 | -92559.7012 | -29681.5124 | -36282.1535 | 0 | 0 | 1989.156 | 0 | 55098.5275 | 2636.2686 | 0 | 0 | -1989.156 | -52462.2589 | 2513.9334 | 1219.6891 | 6.5652 | 0.00010827 | 0.25747 | 0.58294 | 0.29339 | 2.888 | 3.202 | 0.28894 | 0.65501 | 1.9522e-10 | 0.132
5.9728 | 1.4355 | 46.1872 | 14.8774 | 1.4793 | 0.48765 | 2000 | 0 | 0 | 0 | 0 | 0 | 0 | 0 | 0 | 0 | 0 | 0 | 0 | -92559.7012 | -29681.5124 | -36282.1535 | 0 | 0 | 2421.892 | 0 | 55098.5275 | 3215.3131 | 0 | 0 | -2421.892 | -51883.2145 | 3066.1076 | 1487.6944 | 6.5652 | 0.00010827 | 0.25747 | 0.58294 | 0.29339 | 2.888 | 3.202 | 0.28894 | 0.65501 | 1.9519e-10 | 0.13601
6.9728 | 1.4792 | 46.11 | 14.8547 | 1.5242 | 0.50248 | 2000 | 0 | 0 | 0 | 0 | 0 | 0 | 0 | 0 | 0 | 0 | 0 | 0 | -92559.7012 | -29681.5124 | -36282.1535 | 0 | 0 | 2867.7226 | 0 | 55098.5275 | 3811.8795 | 0 | 0 | -2867.7226 | -51286.648 | 3634.9905 | 1763.8516 | 6.5652 | 0.00010827 | 0.25747 | 0.58294 | 0.29339 | 2.888 | 3.202 | 0.28894 | 0.65501 | 1.9516e-10 | 0.14015
7.9728 | 1.5242 | 46.0305 | 14.8314 | 1.5706 | 0.51776 | 2000 | 0 | 0 | 0 | 0 | 0 | 0 | 0 | 0 | 0 | 0 | 0 | 0 | -92559.7012 | -29681.5124 | -36282.1535 | 0 | 0 | 3327.0381 | 0 | 55098.5275 | 4426.4901 | 0 | 0 | -3327.0381 | -50672.0374 | 4221.0803 | 2048.4073 | 6.5652 | 0.00010827 | 0.25747 | 0.58294 | 0.29339 | 2.888 | 3.202 | 0.28894 | 0.65501 | 1.9513e-10 | 0.14441
8.9728 | 1.5705 | 45.9486 | 14.8074 | 1.6184 | 0.5335 | 2000 | 0 | 0 | 0 | 0 | 0 | 0 | 0 | 0 | 0 | 0 | 0 | 0 | -92559.7012 | -29681.5124 | -36282.1535 | 0 | 0 | 3800.24 | 0 | 55098.5275 | 5059.682 | 0 | 0 | -3800.24 | -50038.8455 | 4824.8892 | 2341.6155 | 6.5652 | 0.00010827 | 0.25747 | 0.58294 | 0.29339 | 2.888 | 3.202 | 0.28894 | 0.65501 | 1.951e-10 | 0.1488
9.9728 | 1.6182 | 45.8642 | 14.7826 | 1.6675 | 0.54972 | 2000 | 0 | 0 | 0 | 0 | 0 | 0 | 0 | 0 | 0 | 0 | 0 | 0 | -92559.7012 | -29681.5124 | -36282.1535 | 0 | 0 | 4287.7409 | 0 | 55098.5275 | 5712.0075 | 0 | 0 | -4287.7409 | -49386.52 | 5446.9438 | 2643.7378 | 6.5652 | 0.00010827 | 0.25747 | 0.58294 | 0.29339 | 2.888 | 3.202 | 0.28894 | 0.65501 | 1.9506e-10 | 0.15332
10.9728 | 1.6674 | 45.7772 | 14.7571 | 1.7182 | 0.56643 | 2000 | 0 | 0 | 0 | 0 | 0 | 0 | 0 | 0 | 0 | 0 | 0 | 0 | -92559.7012 | -29681.5124 | -36282.1535 | 0 | 0 | 4789.9653 | 0 | 55098.5275 | 6384.0345 | 0 | 0 | -4789.9653 | -48714.493 | 6087.7856 | 2955.0434 | 6.5652 | 0.00010827 | 0.25747 | 0.58294 | 0.29339 | 2.888 | 3.202 | 0.28894 | 0.65501 | 1.9502e-10 | 0.15798
11.9728 | 1.7181 | 45.6877 | 14.7308 | 1.7704 | 0.58364 | 2000 | 0 | 0 | 0 | 0 | 0 | 0 | 0 | 0 | 0 | 0 | 0 | 0 | -92559.7012 | -29681.5124 | -36282.1535 | 0 | 0 | 5307.3495 | 0 | 55098.5275 | 7076.3469 | 0 | 0 | -5307.3495 | -48022.1807 | 6747.9714 | 3275.8097 | 6.5652 | 0.00010827 | 0.25747 | 0.58294 | 0.29339 | 2.888 | 3.202 | 0.28894 | 0.65501 | 1.9498e-10 | 0.16278
12.9728 | 1.7703 | 45.5954 | 14.7038 | 1.8242 | 0.60137 | 2000 | 0 | 0 | 0 | 0 | 0 | 0 | 0 | 0 | 0 | 0 | 0 | 0 | -92559.7012 | -29681.5124 | -36282.1535 | 0 | 0 | 5840.3419 | 0 | 55098.5275 | 7789.5446 | 0 | 0 | -5840.3419 | -47308.9829 | 7428.0735 | 3606.322 | 6.5652 | 0.00010827 | 0.25747 | 0.58294 | 0.29339 | 2.888 | 3.202 | 0.28894 | 0.65501 | 1.9494e-10 | 0.16773
13.9728 | 1.8241 | 45.5003 | 14.6759 | 1.8796 | 0.61964 | 2000 | 0 | 0 | 0 | 0 | 0 | 0 | 0 | 0 | 0 | 0 | 0 | 0 | -92559.7012 | -29681.5124 | -36282.1535 | 0 | 0 | 6389.4036 | 0 | 55098.5275 | 8524.2446 | 0 | 0 | -6389.4036 | -46574.2829 | 8128.68 | 3946.8743 | 6.5652 | 0.00010827 | 0.25747 | 0.58294 | 0.29339 | 2.888 | 3.202 | 0.28894 | 0.65501 | 1.949e-10 | 0.17282
14.9728 | 1.8794 | 45.4024 | 14.6471 | 1.9367 | 0.63845 | 2000 | 0 | 0 | 0 | 0 | 0 | 0 | 0 | 0 | 0 | 0 | 0 | 0 | -92559.7012 | -29681.5124 | -36282.1535 | 0 | 0 | 6955.0081 | 0 | 55098.5275 | 9281.0806 | 0 | 0 | -6955.0081 | -45817.4469 | 8850.3953 | 4297.7693 | 6.5652 | 0.00010827 | 0.25747 | 0.58294 | 0.29339 | 2.888 | 3.202 | 0.28894 | 0.65501 | 1.9485e-10 | 0.17807
15.9728 | 1.9365 | 45.3016 | 14.6175 | 1.9955 | 0.65784 | 2000 | 0 | 0 | 0 | 0 | 0 | 0 | 0 | 0 | 0 | 0 | 0 | 0 | -92559.7012 | -29681.5124 | -36282.1535 | 0 | 0 | 7537.6422 | 0 | 55098.5275 | 10060.7039 | 0 | 0 | -7537.6422 | -45037.8236 | 9593.8404 | 4659.3184 | 6.5652 | 0.00010827 | 0.25747 | 0.58294 | 0.29339 | 2.888 | 3.202 | 0.28894 | 0.65501 | 1.948e-10 | 0.18348
16.9728 | 1.9953 | 45.1977 | 14.5871 | 2.0561 | 0.6778 | 2000 | 0 | 0 | 0 | 0 | 0 | 0 | 0 | 0 | 0 | 0 | 0 | 0 | -92559.7012 | -29681.5124 | -36282.1535 | 0 | 0 | 8137.8057 | 0 | 55098.5275 | 10863.7834 | 0 | 0 | -8137.8057 | -44234.7442 | 10359.6532 | 5031.8423 | 6.5652 | 0.00010827 | 0.25747 | 0.58294 | 0.29339 | 2.888 | 3.202 | 0.28894 | 0.65501 | 1.9475e-10 | 0.18905
17.9728 | 2.0558 | 45.0906 | 14.5557 | 2.1185 | 0.69837 | 2000 | 0 | 0 | 0 | 0 | 0 | 0 | 0 | 0 | 0 | 0 | 0 | 0 | -92559.7012 | -29681.5124 | -36282.1535 | 0 | 0 | 8756.0121 | 0 | 55098.5275 | 11691.006 | 0 | 0 | -8756.0121 | -43407.5215 | 11148.4889 | 5415.6711 | 6.5652 | 0.00010827 | 0.25747 | 0.58294 | 0.29339 | 2.888 | 3.202 | 0.28894 | 0.65501 | 1.9469e-10 | 0.19478
18.9728 | 2.1182 | 44.9804 | 14.5233 | 2.1827 | 0.71955 | 2000 | 0 | 0 | 0 | 0 | 0 | 0 | 0 | 0 | 0 | 0 | 0 | 0 | -92559.7012 | -29681.5124 | -36282.1535 | 0 | 0 | 9392.7886 | 0 | 55098.5275 | 12543.0774 | 0 | 0 | -9392.7886 | -42555.4501 | 11961.0202 | 5811.1444 | 6.5652 | 0.00010827 | 0.25747 | 0.58294 | 0.29339 | 2.888 | 3.202 | 0.28894 | 0.65501 | 1.9464e-10 | 0.20069
19.9728 | 2.1824 | 44.8669 | 14.49 | 2.2489 | 0.74137 | 2000 | 0 | 0 | 0 | 0 | 0 | 0 | 0 | 0 | 0 | 0 | 0 | 0 | -92559.7012 | -29681.5124 | -36282.1535 | 0 | 0 | 10048.6765 | 0 | 55098.5275 | 13420.7217 | 0 | 0 | -10048.6765 | -41677.8059 | 12797.9377 | 6218.612 | 6.5652 | 0.00010827 | 0.25747 | 0.58294 | 0.29339 | 2.888 | 3.202 | 0.28894 | 0.65501 | 1.9457e-10 | 0.20678
20.9728 | 2.2486 | 44.7499 | 14.4557 | 2.3171 | 0.76385 | 2000 | 0 | 0 | 0 | 0 | 0 | 0 | 0 | 0 | 0 | 0 | 0 | 0 | -92559.7012 | -29681.5124 | -36282.1535 | 0 | 0 | 10724.2313 | 0 | 55098.5275 | 14324.6822 | 0 | 0 | -10724.2313 | -40773.8453 | 13659.9503 | 6638.4335 | 6.5652 | 0.00010827 | 0.25747 | 0.58294 | 0.29339 | 2.888 | 3.202 | 0.28894 | 0.65501 | 1.9451e-10 | 0.21304
21.9728 | 2.3167 | 44.6295 | 14.4204 | 2.3873 | 0.787 | 2000 | 0 | 0 | 0 | 0 | 0 | 0 | 0 | 0 | 0 | 0 | 0 | 0 | -92559.7012 | -29681.5124 | -36282.1535 | 0 | 0 | 11420.023 | 0 | 55098.5275 | 15255.7219 | 0 | 0 | -11420.023 | -39842.8056 | 14547.7853 | 7070.9794 | 6.5652 | 0.00010827 | 0.25747 | 0.58294 | 0.29339 | 2.888 | 3.202 | 0.28894 | 0.65501 | 1.9444e-10 | 0.2195
22.9728 | 2.3869 | 44.5054 | 14.384 | 2.4596 | 0.81084 | 2000 | 0 | 0 | 0 | 0 | 0 | 0 | 0 | 0 | 0 | 0 | 0 | 0 | -92559.7012 | -29681.5124 | -36282.1535 | 0 | 0 | 12136.6365 | 0 | 55098.5275 | 16214.6231 | 0 | 0 | -12136.6365 | -38883.9044 | 15462.1891 | 7516.6306 | 6.5652 | 0.00010827 | 0.25747 | 0.58294 | 0.29339 | 2.888 | 3.202 | 0.28894 | 0.65501 | 1.9437e-10 | 0.22615
23.9728 | 2.4592 | 44.3776 | 14.3465 | 2.5341 | 0.83539 | 2000 | 0 | 0 | 0 | 0 | 0 | 0 | 0 | 0 | 0 | 0 | 0 | 0 | -92559.7012 | -29681.5124 | -36282.1535 | 0 | 0 | 12874.6714 | 0 | 55098.5275 | 17202.1885 | 0 | 0 | -12874.6714 | -37896.339 | 16403.9268 | 7975.779 | 6.5652 | 0.00010827 | 0.25747 | 0.58294 | 0.29339 | 2.888 | 3.202 | 0.28894 | 0.65501 | 1.9429e-10 | 0.233
24.9728 | 2.5336 | 44.2461 | 14.3079 | 2.6108 | 0.86068 | 2000 | 0 | 0 | 0 | 0 | 0 | 0 | 0 | 0 | 0 | 0 | 0 | 0 | -92559.7012 | -29681.5124 | -36282.1535 | 0 | 0 | 13634.7427 | 0 | 55098.5275 | 18219.2408 | 0 | 0 | -13634.7427 | -36879.2867 | 17373.7832 | 8448.8279 | 6.5652 | 0.00010827 | 0.25747 | 0.58294 | 0.29339 | 2.888 | 3.202 | 0.28894 | 0.65501 | 1.9421e-10 | 0.24005
25.9728 | 2.6103 | 44.1105 | 14.2681 | 2.6898 | 0.88672 | 2000 | 0 | 0 | 0 | 0 | 0 | 0 | 0 | 0 | 0 | 0 | 0 | 0 | -92559.7012 | -29681.5124 | -36282.1535 | 0 | 0 | 14417.4807 | 0 | 55098.5275 | 19266.6234 | 0 | 0 | -14417.4807 | -35831.9042 | 18372.5623 | 8936.192 | 6.5652 | 0.00010827 | 0.25747 | 0.58294 | 0.29339 | 2.888 | 3.202 | 0.28894 | 0.65501 | 1.9413e-10 | 0.24731
26.9728 | 2.6892 | 43.971 | 14.2272 | 2.7712 | 0.91353 | 2000 | 0 | 0 | 0 | 0 | 0 | 0 | 0 | 0 | 0 | 0 | 0 | 0 | -92559.7012 | -29681.5124 | -36282.1535 | 0 | 0 | 15223.5311 | 0 | 55098.5275 | 20345.2003 | 0 | 0 | -15223.5311 | -34753.3273 | 19401.0882 | 9438.298 | 6.5652 | 0.00010827 | 0.25747 | 0.58294 | 0.29339 | 2.888 | 3.202 | 0.28894 | 0.65501 | 1.9404e-10 | 0.25479
27.9728 | 2.7705 | 43.8273 | 14.185 | 2.8549 | 0.94115 | 2000 | 0 | 0 | 0 | 0 | 0 | 0 | 0 | 0 | 0 | 0 | 0 | 0 | -92559.7012 | -29681.5124 | -36282.1535 | 0 | 0 | 16053.5553 | 0 | 55098.5275 | 21455.8566 | 0 | 0 | -16053.5553 | -33642.671 | 20460.2049 | 9955.5847 | 6.5652 | 0.00010827 | 0.25747 | 0.58294 | 0.29339 | 2.888 | 3.202 | 0.28894 | 0.65501 | 1.9394e-10 | 0.26249
28.9728 | 2.8542 | 43.6794 | 14.1416 | 2.9412 | 0.96958 | 2000 | 0 | 0 | 0 | 0 | 0 | 0 | 0 | 0 | 0 | 0 | 0 | 0 | -92559.7012 | -29681.5124 | -36282.1535 | 0 | 0 | 16908.2305 | 0 | 55098.5275 | 22599.4983 | 0 | 0 | -16908.2305 | -32499.0292 | 21550.7763 | 10488.5032 | 6.5652 | 0.00010827 | 0.25747 | 0.58294 | 0.29339 | 2.888 | 3.202 | 0.28894 | 0.65501 | 1.9384e-10 | 0.27042
29.9728 | 2.9404 | 43.527 | 14.0969 | 3.03 | 0.99886 | 2000 | 0 | 0 | 0 | 0 | 0 | 0 | 0 | 0 | 0 | 0 | 0 | 0 | -92559.7012 | -29681.5124 | -36282.1535 | 0 | 0 | 17788.2497 | 0 | 55098.5275 | 23777.053 | 0 | 0 | -17788.2497 | -31321.4745 | 22673.687 | 11037.5174 | 6.5652 | 0.00010827 | 0.25747 | 0.58294 | 0.29339 | 2.888 | 3.202 | 0.28894 | 0.65501 | 1.9374e-10 | 0.27859
30.9728 | 3.0291 | 43.3701 | 14.0509 | 3.1214 | 1.029 | 2000 | 0 | 0 | 0 | 0 | 0 | 0 | 0 | 0 | 0 | 0 | 0 | 0 | -92559.7012 | -29681.5124 | -36282.1535 | 0 | 0 | 18694.3219 | 0 | 55098.5275 | 24989.4691 | 0 | 0 | -18694.3219 | -30109.0584 | 23829.8413 | 11603.1043 | 6.5652 | 0.00010827 | 0.25747 | 0.58294 | 0.29339 | 2.888 | 3.202 | 0.28894 | 0.65501 | 1.9362e-10 | 0.287
31.9728 | 3.1205 | 43.2087 | 14.0035 | 3.2156 | 1.06 | 2000 | 0 | 0 | 0 | 0 | 0 | 0 | 0 | 0 | 0 | 0 | 0 | 0 | -92559.7012 | -29681.5124 | -36282.1535 | 0 | 0 | 19627.1719 | 0 | 55098.5275 | 26237.7167 | 0 | 0 | -19627.1719 | -28860.8108 | 25020.1645 | 12185.754 | 6.5652 | 0.00010827 | 0.25747 | 0.58294 | 0.29339 | 2.888 | 3.202 | 0.28894 | 0.65501 | 1.935e-10 | 0.29565
32.9728 | 3.2145 | 43.0424 | 13.9547 | 3.3125 | 1.092 | 2000 | 0 | 0 | 0 | 0 | 0 | 0 | 0 | 0 | 0 | 0 | 0 | 0 | -92559.7012 | -29681.5124 | -36282.1535 | 0 | 0 | 20587.5406 | 0 | 55098.5275 | 27522.7871 | 0 | 0 | -20587.5406 | -27575.7404 | 26245.6016 | 12785.9704 | 6.5652 | 0.00010827 | 0.25747 | 0.58294 | 0.29339 | 2.888 | 3.202 | 0.28894 | 0.65501 | 1.9338e-10 | 0.30456
33.9728 | 3.3113 | 42.8712 | 13.9045 | 3.4122 | 1.1249 | 2000 | 0 | 0 | 0 | 0 | 0 | 0 | 0 | 0 | 0 | 0 | 0 | 0 | -92559.7012 | -29681.5124 | -36282.1535 | 0 | 0 | 21576.1847 | 0 | 55098.5275 | 28845.6928 | 0 | 0 | -21576.1847 | -26252.8347 | 27507.1183 | 13404.2712 | 6.5652 | 0.00010827 | 0.25747 | 0.58294 | 0.29339 | 2.888 | 3.202 | 0.28894 | 0.65501 | 1.9325e-10 | 0.31374
34.9728 | 3.411 | 42.6951 | 13.8528 | 3.5149 | 1.1587 | 2000 | 0 | 0 | 0 | 0 | 0 | 0 | 0 | 0 | 0 | 0 | 0 | 0 | -92559.7012 | -29681.5124 | -36282.1535 | 0 | 0 | 22593.8766 | 0 | 55098.5275 | 30207.4675 | 0 | 0 | -22593.8766 | -24891.06 | 28805.7003 | 14041.1882 | 6.5652 | 0.00010827 | 0.25747 | 0.58294 | 0.29339 | 2.888 | 3.202 | 0.28894 | 0.65501 | 1.9311e-10 | 0.32318
35.9728 | 3.5136 | 42.5137 | 13.7996 | 3.6207 | 1.1936 | 2000 | 0 | 0 | 0 | 0 | 0 | 0 | 0 | 0 | 0 | 0 | 0 | 0 | -92559.7012 | -29681.5124 | -36282.1535 | 0 | 0 | 23641.4044 | 0 | 55098.5275 | 31609.1656 | 0 | 0 | -23641.4044 | -23489.3619 | 30142.353 | 14697.2678 | 6.5652 | 0.00010827 | 0.25747 | 0.58294 | 0.29339 | 2.888 | 3.202 | 0.28894 | 0.65501 | 1.9296e-10 | 0.3329
36.9728 | 3.6192 | 42.3271 | 13.7449 | 3.7295 | 1.2294 | 2000 | 0 | 0 | 0 | 0 | 0 | 0 | 0 | 0 | 0 | 0 | 0 | 0 | -92559.7012 | -29681.5124 | -36282.1535 | 0 | 0 | 24719.5715 | 0 | 55098.5275 | 33051.8622 | 0 | 0 | -24719.5715 | -22046.6653 | 31518.1018 | 15373.0713 | 6.5652 | 0.00010827 | 0.25747 | 0.58294 | 0.29339 | 2.888 | 3.202 | 0.28894 | 0.65501 | 1.928e-10 | 0.3429
37.9728 | 3.7278 | 42.135 | 13.6885 | 3.8415 | 1.2664 | 2000 | 0 | 0 | 0 | 0 | 0 | 0 | 0 | 0 | 0 | 0 | 0 | 0 | -92559.7012 | -29681.5124 | -36282.1535 | 0 | 0 | 25829.1966 | 0 | 55098.5275 | 34536.6527 | 0 | 0 | -25829.1966 | -20561.8749 | 32933.9911 | 16069.1747 | 6.5652 | 0.00010827 | 0.25747 | 0.58294 | 0.29339 | 2.888 | 3.202 | 0.28894 | 0.65501 | 1.9264e-10 | 0.3532
38.9728 | 3.8397 | 41.9373 | 13.6305 | 3.9567 | 1.3044 | 2000 | 0 | 0 | 0 | 0 | 0 | 0 | 0 | 0 | 0 | 0 | 0 | 0 | -92559.7012 | -29681.5124 | -36282.1535 | 0 | 0 | 26971.1128 | 0 | 55098.5275 | 36064.652 | 0 | 0 | -26971.1128 | -19033.8756 | 34391.0841 | 16786.1696 | 6.5652 | 0.00010827 | 0.25747 | 0.58294 | 0.29339 | 2.888 | 3.202 | 0.28894 | 0.65501 | 1.9246e-10 | 0.3638
39.9728 | 3.9547 | 41.7339 | 13.5708 | 4.0753 | 1.3434 | 2000 | 0 | 0 | 0 | 0 | 0 | 0 | 0 | 0 | 0 | 0 | 0 | 0 | -92559.7012 | -29681.5124 | -36282.1535 | 0 | 0 | 28146.1677 | 0 | 55098.5275 | 37636.9943 | 0 | 0 | -28146.1677 | -17461.5333 | 35890.4624 | 17524.6632 | 6.5652 | 0.00010827 | 0.25747 | 0.58294 | 0.29339 | 2.888 | 3.202 | 0.28894 | 0.65501 | 1.9227e-10 | 0.3747
40.9728 | 4.0731 | 41.5245 | 13.5094 | 4.1973 | 1.3837 | 2000 | 0 | 0 | 0 | 0 | 0 | 0 | 0 | 0 | 0 | 0 | 0 | 0 | -92559.7012 | -29681.5124 | -36282.1535 | 0 | 0 | 29355.2228 | 0 | 55098.5275 | 39254.8322 | 0 | 0 | -29355.2228 | -15843.6954 | 37433.2251 | 18285.2784 | 6.5652 | 0.00010827 | 0.25747 | 0.58294 | 0.29339 | 2.888 | 3.202 | 0.28894 | 0.65501 | 1.9208e-10 | 0.38592
41.9728 | 4.195 | 41.3092 | 13.4462 | 4.3228 | 1.4251 | 2000 | 0 | 0 | 0 | 0 | 0 | 0 | 0 | 0 | 0 | 0 | 0 | 0 | -92559.7012 | -29681.5124 | -36282.1535 | 0 | 0 | 30599.1525 | 0 | 55098.5275 | 40919.3359 | 0 | 0 | -30599.1525 | -14179.1917 | 39020.488 | 19068.6543 | 6.5652 | 0.00010827 | 0.25747 | 0.58294 | 0.29339 | 2.888 | 3.202 | 0.28894 | 0.65501 | 1.9187e-10 | 0.39746
42.9728 | 4.3203 | 41.0877 | 13.3812 | 4.452 | 1.4676 | 2000 | 0 | 0 | 0 | 0 | 0 | 0 | 0 | 0 | 0 | 0 | 0 | 0 | -92559.7012 | -29681.5124 | -36282.1535 | 0 | 0 | 31878.8438 | 0 | 55098.5275 | 42631.6922 | 0 | 0 | -31878.8438 | -12466.8354 | 40653.383 | 19875.4463 | 6.5652 | 0.00010827 | 0.25747 | 0.58294 | 0.29339 | 2.888 | 3.202 | 0.28894 | 0.65501 | 1.9165e-10 | 0.40933
43.9728 | 4.4492 | 40.8598 | 13.3144 | 4.5848 | 1.5114 | 2000 | 0 | 0 | 0 | 0 | 0 | 0 | 0 | 0 | 0 | 0 | 0 | 0 | -92559.7012 | -29681.5124 | -36282.1535 | 0 | 0 | 33195.1952 | 0 | 55098.5275 | 44393.1034 | 0 | 0 | -33195.1952 | -10705.4241 | 42333.0566 | 20706.3265 | 6.5652 | 0.00010827 | 0.25747 | 0.58294 | 0.29339 | 2.888 | 3.202 | 0.28894 | 0.65501 | 1.9142e-10 | 0.42155
44.9728 | 4.5818 | 40.6254 | 13.2456 | 4.7214 | 1.5565 | 2000 | 0 | 0 | 0 | 0 | 0 | 0 | 0 | 0 | 0 | 0 | 0 | 0 | -92559.7012 | -29681.5124 | -36282.1535 | 0 | 0 | 34549.116 | 0 | 55098.5275 | 46204.7863 | 0 | 0 | -34549.116 | -8893.7413 | 44060.6689 | 21561.9837 | 6.5652 | 0.00010827 | 0.25747 | 0.58294 | 0.29339 | 2.888 | 3.202 | 0.28894 | 0.65501 | 1.9118e-10 | 0.43411
45.9728 | 4.7182 | 40.3843 | 13.1749 | 4.862 | 1.6028 | 2000 | 0 | 0 | 0 | 0 | 0 | 0 | 0 | 0 | 0 | 0 | 0 | 0 | -92559.7012 | -29681.5124 | -36282.1535 | 0 | 0 | 35941.5247 | 0 | 55098.5275 | 48067.97 | 0 | 0 | -35941.5247 | -7030.5576 | 45837.3922 | 22443.1235 | 6.5652 | 0.00010827 | 0.25747 | 0.58294 | 0.29339 | 2.888 | 3.202 | 0.28894 | 0.65501 | 1.9092e-10 | 0.44703
46.9728 | 4.8584 | 40.1365 | 13.1022 | 5.0065 | 1.6504 | 2000 | 0 | 0 | 0 | 0 | 0 | 0 | 0 | 0 | 0 | 0 | 0 | 0 | -92559.7012 | -29681.5124 | -36282.1535 | 0 | 0 | 37373.3486 | 0 | 55098.5275 | 49983.895 | 0 | 0 | -37373.3486 | -5114.6326 | 47664.4094 | 23350.4689 | 6.5652 | 0.00010827 | 0.25747 | 0.58294 | 0.29339 | 2.888 | 3.202 | 0.28894 | 0.65501 | 1.9065e-10 | 0.46032
47.9728 | 5.0026 | 39.8816 | 13.0274 | 5.155 | 1.6994 | 2000 | 0 | 0 | 0 | 0 | 0 | 0 | 0 | 0 | 0 | 0 | 0 | 0 | -92559.7012 | -29681.5124 | -36282.1535 | 0 | 0 | 38845.5213 | 0 | 55098.5275 | 51953.8109 | 0 | 0 | -38845.5213 | -3144.7166 | 49542.912 | 24284.7601 | 6.5652 | 0.00010827 | 0.25747 | 0.58294 | 0.29339 | 2.888 | 3.202 | 0.28894 | 0.65501 | 1.9036e-10 | 0.47398
48.9728 | 5.1508 | 39.6196 | 12.9505 | 5.3078 | 1.7497 | 2000 | 0 | 0 | 0 | 0 | 0 | 0 | 0 | 0 | 0 | 0 | 0 | 0 | -92559.7012 | -29681.5124 | -36282.1535 | 0 | 0 | 40358.9821 | 0 | 55098.5275 | 53978.9745 | 0 | 0 | -40358.9821 | -1119.553 | 51474.0986 | 25246.7545 | 6.5652 | 0.00010827 | 0.25747 | 0.58294 | 0.29339 | 2.888 | 3.202 | 0.28894 | 0.65501 | 1.9005e-10 | 0.48802
49.9728 | 5.3031 | 39.3503 | 12.8715 | 5.4648 | 1.8015 | 2000 | 0 | 0 | 0 | 0 | 0 | 0 | 0 | 0 | 0 | 0 | 0 | 0 | -92559.7012 | -29681.5124 | -36282.1535 | 0 | 0 | 41914.6738 | 0 | 55098.5275 | 56060.6472 | 0 | 0 | -41914.6738 | 962.1197 | 53459.1721 | 26237.2271 | 6.5652 | 0.00010827 | 0.25747 | 0.58294 | 0.29339 | 2.888 | 3.202 | 0.28894 | 0.65501 | 1.8973e-10 | 0.50245
50.9728 | 5.4597 | 39.0735 | 12.7903 | 5.6261 | 1.8547 | 2000 | 0 | 0 | 0 | 0 | 0 | 0 | 0 | 0 | 0 | 0 | 0 | 0 | -92559.7012 | -29681.5124 | -36282.1535 | 0 | 0 | 43513.5408 | 0 | 55098.5275 | 58200.0928 | 0 | 0 | -43513.5408 | 3101.5653 | 55499.3374 | 27256.9705 | 6.5652 | 0.00010827 | 0.25747 | 0.58294 | 0.29339 | 2.888 | 3.202 | 0.28894 | 0.65501 | 1.8939e-10 | 0.51729
51.9728 | 5.6206 | 38.789 | 12.7068 | 5.7919 | 1.9094 | 2000 | 0 | 0 | 0 | 0 | 0 | 0 | 0 | 0 | 0 | 0 | 0 | 0 | -92559.7012 | -29681.5124 | -36282.1535 | 0 | 0 | 45156.5267 | 0 | 55098.5275 | 60398.5741 | 0 | 0 | -45156.5267 | 5300.0466 | 57595.7989 | 28306.7946 | 6.5652 | 0.00010827 | 0.25747 | 0.58294 | 0.29339 | 2.888 | 3.202 | 0.28894 | 0.65501 | 1.8903e-10 | 0.53253
52.9728 | 5.7859 | 38.4968 | 12.6211 | 5.9623 | 1.9655 | 2000 | 0 | 0 | 0 | 0 | 0 | 0 | 0 | 0 | 0 | 0 | 0 | 0 | -92559.7012 | -29681.5124 | -36282.1535 | 0 | 0 | 46844.5725 | 0 | 55098.5275 | 62657.35 | 0 | 0 | -46844.5725 | 7558.8224 | 59749.757 | 29387.5271 | 6.5652 | 0.00010827 | 0.25747 | 0.58294 | 0.29339 | 2.888 | 3.202 | 0.28894 | 0.65501 | 1.8865e-10 | 0.5482
53.9728 | 5.9558 | 38.1966 | 12.533 | 6.1373 | 2.0232 | 2000 | 0 | 0 | 0 | 0 | 0 | 0 | 0 | 0 | 0 | 0 | 0 | 0 | -92559.7012 | -29681.5124 | -36282.1535 | 0 | 0 | 48578.6132 | 0 | 55098.5275 | 64977.6717 | 0 | 0 | -48578.6132 | 9879.1442 | 61962.4051 | 30500.0128 | 6.5652 | 0.00010827 | 0.25747 | 0.58294 | 0.29339 | 2.888 | 3.202 | 0.28894 | 0.65501 | 1.8825e-10 | 0.56429
54.9728 | 6.1302 | 37.8883 | 12.4426 | 6.317 | 2.0825 | 2000 | 0 | 0 | 0 | 0 | 0 | 0 | 0 | 0 | 0 | 0 | 0 | 0 | -92559.7012 | -29681.5124 | -36282.1535 | 0 | 0 | 50359.5756 | 0 | 55098.5275 | 67360.7794 | 0 | 0 | -50359.5756 | 12262.2519 | 64234.9254 | 31645.114 | 6.5652 | 0.00010827 | 0.25747 | 0.58294 | 0.29339 | 2.888 | 3.202 | 0.28894 | 0.65501 | 1.8782e-10 | 0.58081
55.9728 | 6.3093 | 37.5717 | 12.3497 | 6.5016 | 2.1433 | 2000 | 0 | 0 | 0 | 0 | 0 | 0 | 0 | 0 | 0 | 0 | 0 | 0 | -92559.7012 | -29681.5124 | -36282.1535 | 0 | 0 | 52188.3744 | 0 | 55098.5275 | 69807.8972 | 0 | 0 | -52188.3744 | 14709.3696 | 66568.4855 | 32823.71 | 6.5652 | 0.00010827 | 0.25747 | 0.58294 | 0.29339 | 2.888 | 3.202 | 0.28894 | 0.65501 | 1.8737e-10 | 0.59778
56.9728 | 6.4931 | 37.2466 | 12.2543 | 6.6911 | 2.2058 | 2000 | 0 | 0 | 0 | 0 | 0 | 0 | 0 | 0 | 0 | 0 | 0 | 0 | -92559.7012 | -29681.5124 | -36282.1535 | 0 | 0 | 54065.9096 | 0 | 55098.5275 | 72320.229 | 0 | 0 | -54065.9096 | 17221.7015 | 68964.2335 | 34036.697 | 6.5652 | 0.00010827 | 0.25747 | 0.58294 | 0.29339 | 2.888 | 3.202 | 0.28894 | 0.65501 | 1.869e-10 | 0.6152
57.9728 | 6.6819 | 36.913 | 12.1564 | 6.8856 | 2.2699 | 2000 | 0 | 0 | 0 | 0 | 0 | 0 | 0 | 0 | 0 | 0 | 0 | 0 | -92559.7012 | -29681.5124 | -36282.1535 | 0 | 0 | 55993.0618 | 0 | 55098.5275 | 74898.9534 | 0 | 0 | -55993.0618 | 19800.4258 | 71423.293 | 35284.9876 | 6.5652 | 0.00010827 | 0.25747 | 0.58294 | 0.29339 | 2.888 | 3.202 | 0.28894 | 0.65501 | 1.864e-10 | 0.63309
58.9728 | 6.8756 | 36.5706 | 12.056 | 7.0851 | 2.3357 | 2000 | 0 | 0 | 0 | 0 | 0 | 0 | 0 | 0 | 0 | 0 | 0 | 0 | -92559.7012 | -29681.5124 | -36282.1535 | 0 | 0 | 57970.6884 | 0 | 55098.5275 | 77545.2178 | 0 | 0 | -57970.6884 | 22446.6903 | 73946.7584 | 36569.5106 | 6.5652 | 0.00010827 | 0.25747 | 0.58294 | 0.29339 | 2.888 | 3.202 | 0.28894 | 0.65501 | 1.8587e-10 | 0.65144
59.9728 | 7.0743 | 36.2193 | 11.9529 | 7.2899 | 2.4032 | 2000 | 0 | 0 | 0 | 0 | 0 | 0 | 0 | 0 | 0 | 0 | 0 | 0 | -92559.7012 | -29681.5124 | -36282.1535 | 0 | 0 | 59999.6197 | 0 | 55098.5275 | 80260.1329 | 0 | 0 | -59999.6197 | 25161.6053 | 76535.6888 | 37891.2106 | 6.5652 | 0.00010827 | 0.25747 | 0.58294 | 0.29339 | 2.888 | 3.202 | 0.28894 | 0.65501 | 1.8531e-10 | 0.67026
60.9728 | 7.2781 | 35.8591 | 11.8472 | 7.4999 | 2.4724 | 2000 | 0 | 0 | 0 | 0 | 0 | 0 | 0 | 0 | 0 | 0 | 0 | 0 | -92559.7012 | -29681.5124 | -36282.1535 | 0 | 0 | 62080.6529 | 0 | 55098.5275 | 83044.7657 | 0 | 0 | -62080.6529 | 27946.2382 | 79191.1017 | 39251.0471 | 6.5652 | 0.00010827 | 0.25747 | 0.58294 | 0.29339 | 2.888 | 3.202 | 0.28894 | 0.65501 | 1.8473e-10 | 0.68957
61.9728 | 7.4871 | 35.4896 | 11.7389 | 7.7153 | 2.5434 | 2000 | 0 | 0 | 0 | 0 | 0 | 0 | 0 | 0 | 0 | 0 | 0 | 0 | -92559.7012 | -29681.5124 | -36282.1535 | 0 | 0 | 64214.5479 | 0 | 55098.5275 | 85900.1329 | 0 | 0 | -64214.5479 | 30801.6054 | 81913.9666 | 40649.9943 | 6.5652 | 0.00010827 | 0.25747 | 0.58294 | 0.29339 | 2.888 | 3.202 | 0.28894 | 0.65501 | 1.8411e-10 | 0.70937
62.9728 | 7.7013 | 35.1109 | 11.6277 | 7.936 | 2.6162 | 2000 | 0 | 0 | 0 | 0 | 0 | 0 | 0 | 0 | 0 | 0 | 0 | 0 | -92559.7012 | -29681.5124 | -36282.1535 | 0 | 0 | 66402.0213 | 0 | 55098.5275 | 88827.1934 | 0 | 0 | -66402.0213 | 33728.6659 | 84705.1978 | 42089.0398 | 6.5652 | 0.00010827 | 0.25747 | 0.58294 | 0.29339 | 2.888 | 3.202 | 0.28894 | 0.65501 | 1.8345e-10 | 0.72967
63.9728 | 7.9208 | 34.7228 | 11.5139 | 8.1623 | 2.6908 | 2000 | 0 | 0 | 0 | 0 | 0 | 0 | 0 | 0 | 0 | 0 | 0 | 0 | -92559.7012 | -29681.5124 | -36282.1535 | 0 | 0 | 68643.74 | 0 | 55098.5275 | 91826.8397 | 0 | 0 | -68643.74 | 36728.3121 | 87565.6465 | 43569.1842 | 6.5652 | 0.00010827 | 0.25747 | 0.58294 | 0.29339 | 2.888 | 3.202 | 0.28894 | 0.65501 | 1.8276e-10 | 0.75047
64.9728 | 8.1457 | 34.3252 | 11.3972 | 8.3941 | 2.7672 | 2000 | 0 | 0 | 0 | 0 | 0 | 0 | 0 | 0 | 0 | 0 | 0 | 0 | -92559.7012 | -29681.5124 | -36282.1535 | 0 | 0 | 70940.3154 | 0 | 55098.5275 | 94899.8897 | 0 | 0 | -70940.3154 | 39801.3622 | 90496.0927 | 45091.4402 | 6.566 | 0.00010827 | 0.25747 | 0.58294 | 0.29339 | 2.888 | 3.202 | 0.28894 | 0.65501 | 1.8204e-10 | 0.77178
65.9728 | 8.3761 | 33.918 | 11.2778 | 8.6314 | 2.8454 | 2000 | 0 | 0 | 0 | 0 | 0 | 0 | 0 | 0 | 0 | 0 | 0 | 0 | -92559.7012 | -29681.5124 | -36282.1535 | 0 | 0 | 73292.296 | 0 | 55098.5275 | 98047.0774 | 0 | 0 | -73292.296 | 42948.5499 | 93497.2363 | 46656.8308 | 6.7917 | 0.00010827 | 0.25747 | 0.58294 | 0.29339 | 2.888 | 3.202 | 0.28894 | 0.65501 | 1.8127e-10 | 0.79361
66.9728 | 8.6119 | 33.5012 | 11.1555 | 8.8744 | 2.9255 | 2000 | 0 | 0 | 0 | 0 | 0 | 0 | 0 | 0 | 0 | 0 | 0 | 0 | -92559.7012 | -29681.5124 | -36282.1535 | 0 | 0 | 75700.1601 | 0 | 55098.5275 | 101269.043 | 0 | 0 | -75700.1601 | 46170.5155 | 96569.6876 | 48266.389 | 7.0216 | 0.00010827 | 0.25747 | 0.58294 | 0.29339 | 2.888 | 3.202 | 0.28894 | 0.65501 | 1.8046e-10 | 0.81595
67.9728 | 8.8532 | 33.0746 | 11.0303 | 9.1231 | 3.0075 | 2000 | 0 | 0 | 0 | 0 | 0 | 0 | 0 | 0 | 0 | 0 | 0 | 0 | -92559.7012 | -29681.5124 | -36282.1535 | 0 | 0 | 78164.3082 | 0 | 55098.5275 | 104566.3223 | 0 | 0 | -78164.3082 | 49467.7948 | 99713.9578 | 49921.1557 | 7.2553 | 0.00010827 | 0.25747 | 0.58294 | 0.29339 | 2.888 | 3.202 | 0.28894 | 0.65501 | 1.7961e-10 | 0.83882
68.9728 | 9.1001 | 32.6381 | 10.9023 | 9.3775 | 3.0914 | 2000 | 0 | 0 | 0 | 0 | 0 | 0 | 0 | 0 | 0 | 0 | 0 | 0 | -92559.7012 | -29681.5124 | -36282.1535 | 0 | 0 | 80685.0546 | 0 | 55098.5275 | 107939.3358 | 0 | 0 | -80685.0546 | 52840.8083 | 102930.4478 | 51622.1785 | 7.4924 | 0.00010827 | 0.25747 | 0.58294 | 0.29339 | 2.888 | 3.202 | 0.28894 | 0.65501 | 1.7872e-10 | 0.86221
69.9728 | 9.3526 | 32.1919 | 10.7713 | 9.6377 | 3.1771 | 2000 | 0 | 0 | 0 | 0 | 0 | 0 | 0 | 0 | 0 | 0 | 0 | 0 | -92559.7012 | -29681.5124 | -36282.1535 | 0 | 0 | 83262.6187 | 0 | 55098.5275 | 111388.377 | 0 | 0 | -83262.6187 | 56289.8495 | 106219.4374 | 53370.5099 | 7.7324 | 0.00010827 | 0.25747 | 0.58294 | 0.29339 | 2.888 | 3.202 | 0.28894 | 0.65501 | 1.7777e-10 | 0.88612
70.9728 | 9.6106 | 31.7358 | 10.6375 | 9.9035 | 3.2648 | 2000 | 0 | 0 | 0 | 0 | 0 | 0 | 0 | 0 | 0 | 0 | 0 | 0 | -92559.7012 | -29681.5124 | -36282.1535 | 0 | 0 | 85897.1155 | 0 | 55098.5275 | 114913.6001 | 0 | 0 | -85897.1155 | 59815.0726 | 109581.0738 | 55167.2058 | 7.975 | 0.00010827 | 0.25747 | 0.58294 | 0.29339 | 2.888 | 3.202 | 0.28894 | 0.65501 | 1.7678e-10 | 0.91057
71.9728 | 9.8742 | 31.2698 | 10.5008 | 10.1752 | 3.3543 | 2000 | 0 | 0 | 0 | 0 | 0 | 0 | 0 | 0 | 0 | 0 | 0 | 0 | -92559.7012 | -29681.5124 | -36282.1535 | 0 | 0 | 88588.3922 | 0 | 55098.5275 | 118514.8004 | 0 | 0 | -88588.3922 | 63416.2729 | 113015.1616 | 57013.3219 | 8.2182 | 0.00010827 | 0.25747 | 0.58294 | 0.29339 | 2.888 | 3.202 | 0.28894 | 0.65501 | 1.7572e-10 | 0.93555
72.1483 | 9.921 | 31.187 | 10.4765 | 10.2234 | 3.3702 | 2000 | 0 | 0 | 0 | 0 | 0 | 0 | 0 | 0 | 0 | 0 | 0 | 0 | -92559.7012 | -29681.5124 | -36282.1535 | 0 | 0 | 89066.5273 | 0 | 55098.5275 | 119154.5935 | 0 | 0 | -89066.5273 | 64056.066 | 113625.2652 | 57342.5744 | 8.2531 | 0.00010827 | 0.25747 | 0.58294 | 0.29339 | 2.888 | 3.202 | 0.28894 | 0.65501 | 1.7541e-10 | 0.93998
72.1771 | 9.9287 | 31.1735 | 10.4725 | 10.2313 | 3.3728 | 2000 | 0 | 0 | 0 | 0 | 0 | 0 | 0 | 0 | 0 | 0 | 0 | 0 | -92559.7012 | -29681.5124 | -36282.1535 | 0 | 0 | 89145.0617 | 0 | 55098.5275 | 119259.6805 | 0 | 0 | -89145.0617 | 64161.1529 | 113725.4757 | 57396.7103 | 8.2588 | 0.00010827 | 0.25747 | 0.58294 | 0.29339 | 2.888 | 3.202 | 0.28894 | 0.65501 | 1.7536e-10 | 0.94071
72.2059 | 9.9364 | 31.1598 | 10.4685 | 10.2393 | 3.3755 | 2000 | 0 | 0 | 0 | 0 | 0 | 0 | 0 | 0 | 0 | 0 | 0 | 0 | -92559.7012 | -29681.5124 | -36282.1535 | 0 | 0 | 89223.6341 | 0 | 55098.5275 | 119364.8183 | 0 | 0 | -89223.6341 | 64266.2908 | 113825.7346 | 57450.8881 | 8.2645 | 0.00010827 | 0.25747 | 0.58294 | 0.29339 | 2.888 | 3.202 | 0.28894 | 0.65501 | 1.7531e-10 | 0.94144
72.2347 | 9.9441 | 31.1462 | 10.4646 | 10.2472 | 3.3781 | 2000 | 0 | 0 | 0 | 0 | 0 | 0 | 0 | 0 | 0 | 0 | 0 | 0 | -92559.7012 | -29681.5124 | -36282.1535 | 0 | 0 | 89302.2445 | 0 | 55098.5275 | 119470.0069 | 0 | 0 | -89302.2445 | 64371.4794 | 113926.042 | 57505.1079 | 8.2702 | 0.00010827 | 0.25747 | 0.58294 | 0.29339 | 2.888 | 3.202 | 0.28894 | 0.65501 | 1.7526e-10 | 0.94217
72.2635 | 9.9518 | 31.1326 | 10.4606 | 10.2551 | 3.3807 | 2000 | 0 | 0 | 0 | 0 | 0 | 0 | 0 | 0 | 0 | 0 | 0 | 0 | -92559.7012 | -29681.5124 | -36282.1535 | 0 | 0 | 89380.8928 | 0 | 55098.5275 | 119575.2463 | 0 | 0 | -89380.8928 | 64476.7187 | 114026.3978 | 57559.3697 | 8.2759 | 0.00010827 | 0.25747 | 0.58294 | 0.29339 | 2.888 | 3.202 | 0.28894 | 0.65501 | 1.7521e-10 | 0.9429
72.2923 | 9.9595 | 31.119 | 10.4566 | 10.2631 | 3.3833 | 2000 | 0 | 0 | 0 | 0 | 0 | 0 | 0 | 0 | 0 | 0 | 0 | 0 | -92559.7012 | -29681.5124 | -36282.1535 | 0 | 0 | 89459.579 | 0 | 55098.5275 | 119680.5363 | 0 | 0 | -89459.579 | 64582.0088 | 114126.8019 | 57613.6736 | 8.2816 | 0.00010827 | 0.25747 | 0.58294 | 0.29339 | 2.888 | 3.202 | 0.28894 | 0.65501 | 1.7515e-10 | 0.94363
72.3498 | 9.9749 | 31.0917 | 10.4486 | 10.279 | 3.3885 | 2000 | 0 | 0 | 0 | 0 | 0 | 0 | 0 | 0 | 0 | 0 | 0 | 0 | -92559.7012 | -29681.5124 | -36282.1535 | 0 | 0 | 89617.065 | 0 | 55098.5275 | 119891.2686 | 0 | 0 | -89617.065 | 64792.7411 | 114327.7552 | 57722.4074 | 8.293 | 0.00010827 | 0.25747 | 0.58294 | 0.29339 | 2.888 | 3.202 | 0.28894 | 0.65501 | 1.7505e-10 | 0.94509
72.4074 | 9.9904 | 31.0644 | 10.4406 | 10.2949 | 3.3938 | 2000 | 0 | 0 | 0 | 0 | 0 | 0 | 0 | 0 | 0 | 0 | 0 | 0 | -92559.7012 | -29681.5124 | -36282.1535 | 0 | 0 | 89774.7024 | 0 | 55098.5275 | 120102.2033 | 0 | 0 | -89774.7024 | 65003.6758 | 114528.9016 | 57831.3096 | 8.3044 | 0.00010827 | 0.25747 | 0.58294 | 0.29339 | 2.888 | 3.202 | 0.28894 | 0.65501 | 1.7495e-10 | 0.94655
72.465 | 10.0058 | 31.0371 | 10.4325 | 10.3108 | 3.399 | 2000 | 0 | 0 | 0 | 0 | 0 | 0 | 0 | 0 | 0 | 0 | 0 | 0 | -92559.7012 | -29681.5124 | -36282.1535 | 0 | 0 | 89932.4909 | 0 | 55098.5275 | 120313.3403 | 0 | 0 | -89932.4909 | 65214.8128 | 114730.2408 | 57940.3803 | 8.3157 | 0.00010827 | 0.25747 | 0.58294 | 0.29339 | 2.888 | 3.202 | 0.28894 | 0.65501 | 1.7485e-10 | 0.94802
72.5225 | 10.0213 | 31.0098 | 10.4245 | 10.3268 | 3.4043 | 2000 | 0 | 0 | 0 | 0 | 0 | 0 | 0 | 0 | 0 | 0 | 0 | 0 | -92559.7012 | -29681.5124 | -36282.1535 | 0 | 0 | 90090.4304 | 0 | 55098.5275 | 120524.6793 | 0 | 0 | -90090.4304 | 65426.1518 | 114931.7727 | 58049.6197 | 8.3271 | 0.00010827 | 0.25747 | 0.58294 | 0.29339 | 2.888 | 3.202 | 0.28894 | 0.65501 | 1.7474e-10 | 0.94948
73.0982 | 10.1768 | 30.7349 | 10.3439 | 10.487 | 3.4571 | 2000 | 0 | 0 | 0 | 0 | 0 | 0 | 0 | 0 | 0 | 0 | 0 | 0 | -92559.7012 | -29681.5124 | -36282.1535 | 0 | 0 | 91678.0639 | 0 | 55098.5275 | 122649.0935 | 0 | 0 | -91678.0639 | 67550.5659 | 116957.6041 | 59151.3384 | 8.44 | 0.00010827 | 0.25747 | 0.58294 | 0.29339 | 2.888 | 3.202 | 0.28894 | 0.65501 | 1.737e-10 | 0.96422
73.674 | 10.3337 | 30.4575 | 10.2625 | 10.6487 | 3.5104 | 2000 | 0 | 0 | 0 | 0 | 0 | 0 | 0 | 0 | 0 | 0 | 0 | 0 | -92559.7012 | -29681.5124 | -36282.1535 | 0 | 0 | 93280.5566 | 0 | 55098.5275 | 124793.3906 | 0 | 0 | -93280.5566 | 69694.8631 | 119002.3959 | 60270.0995 | 8.5517 | 0.00010827 | 0.25747 | 0.58294 | 0.29339 | 2.888 | 3.202 | 0.28894 | 0.65501 | 1.7265e-10 | 0.97909
74.2497 | 10.4921 | 30.1775 | 10.1803 | 10.8119 | 3.5642 | 2000 | 0 | 0 | 0 | 0 | 0 | 0 | 0 | 0 | 0 | 0 | 0 | 0 | -92559.7012 | -29681.5124 | -36282.1535 | 0 | 0 | 94897.6808 | 0 | 55098.5275 | 126957.2663 | 0 | 0 | -94897.6808 | 71858.7388 | 121065.8577 | 61406.0603 | 8.6621 | 0.00010827 | 0.25747 | 0.58294 | 0.29339 | 2.888 | 3.202 | 0.28894 | 0.65501 | 1.7157e-10 | 0.99409
74.8254 | 10.6519 | 29.895 | 10.0975 | 10.9766 | 3.6185 | 2000 | 0 | 0 | 0 | 0 | 0 | 0 | 0 | 0 | 0 | 0 | 0 | 0 | -92559.7012 | -29681.5124 | -36282.1535 | 0 | 0 | 96529.1939 | 0 | 55098.5275 | 129140.3957 | 0 | 0 | -96529.1939 | 74041.8682 | 123147.6797 | 62559.376 | 8.7709 | 0.00010827 | 0.25747 | 0.58294 | 0.29339 | 2.888 | 3.202 | 0.28894 | 0.65501 | 1.7048e-10 | 1.0092
75.4011 | 10.8131 | 29.6101 | 10.0139 | 11.1427 | 3.6733 | 2000 | 0 | 0 | 0 | 0 | 0 | 0 | 0 | 0 | 0 | 0 | 0 | 0 | -92559.7012 | -29681.5124 | -36282.1535 | 0 | 0 | 98174.8375 | 0 | 55098.5275 | 131342.4332 | 0 | 0 | -98174.8375 | 76243.9057 | 125247.5324 | 63730.1989 | 8.8782 | 0.00010827 | 0.25747 | 0.58294 | 0.29339 | 2.888 | 3.202 | 0.28894 | 0.65501 | 1.6938e-10 | 1.0245
76.4011 | 11.0962 | 29.1095 | 9.867 | 11.4345 | 3.7695 | 2000 | 0 | 0 | 0 | 0 | 0 | 0 | 0 | 0 | 0 | 0 | 0 | 0 | -92559.7012 | -29681.5124 | -36282.1535 | 0 | 0 | 101066.0243 | 0 | 55098.5275 | 135211.1334 | 0 | 0 | -101066.0243 | 80112.6059 | 128936.7069 | 65806.0329 | 9.0601 | 0.00010827 | 0.25747 | 0.58294 | 0.29339 | 2.888 | 3.202 | 0.28894 | 0.65501 | 1.6742e-10 | 1.0513
77.4011 | 11.3833 | 28.602 | 9.7181 | 11.7303 | 3.867 | 2000 | 0 | 0 | 0 | 0 | 0 | 0 | 0 | 0 | 0 | 0 | 0 | 0 | -92559.7012 | -29681.5124 | -36282.1535 | 0 | 0 | 103997.4531 | 0 | 55098.5275 | 139133.6814 | 0 | 0 | -103997.4531 | 84035.1539 | 132677.2304 | 67935.8994 | 9.2359 | 0.00010827 | 0.25747 | 0.58294 | 0.29339 | 2.888 | 3.202 | 0.28894 | 0.65501 | 1.654e-10 | 1.0785
78.4011 | 11.6742 | 28.0878 | 9.5672 | 12.0301 | 3.9658 | 2000 | 0 | 0 | 0 | 0 | 0 | 0 | 0 | 0 | 0 | 0 | 0 | 0 | -92559.7012 | -29681.5124 | -36282.1535 | 0 | 0 | 106967.4272 | 0 | 55098.5275 | 143107.8071 | 0 | 0 | -106967.4272 | 88009.2796 | 136466.9381 | 70120.5297 | 9.4047 | 0.00010827 | 0.25747 | 0.58294 | 0.29339 | 2.888 | 3.202 | 0.28894 | 0.65501 | 1.6334e-10 | 1.1061
79.4011 | 11.9687 | 27.5672 | 9.4145 | 12.3336 | 4.0659 | 2000 | 0 | 0 | 0 | 0 | 0 | 0 | 0 | 0 | 0 | 0 | 0 | 0 | -92559.7012 | -29681.5124 | -36282.1535 | 0 | 0 | 109974.1018 | 0 | 55098.5275 | 147131.0415 | 0 | 0 | -109974.1018 | 92032.514 | 140303.4757 | 72360.6224 | 9.5658 | 0.00010827 | 0.25747 | 0.58294 | 0.29339 | 2.888 | 3.202 | 0.28894 | 0.65501 | 1.6123e-10 | 1.134
80.4011 | 12.2666 | 27.0406 | 9.26 | 12.6405 | 4.167 | 2000 | 0 | 0 | 0 | 0 | 0 | 0 | 0 | 0 | 0 | 0 | 0 | 0 | -92559.7012 | -29681.5124 | -36282.1535 | 0 | 0 | 113015.4821 | 0 | 55098.5275 | 151200.7158 | 0 | 0 | -113015.4821 | 96102.1883 | 144184.2982 | 74656.8402 | 9.7183 | 0.00010827 | 0.25747 | 0.58294 | 0.29339 | 2.888 | 3.202 | 0.28894 | 0.65501 | 1.5906e-10 | 1.1622
81.4011 | 12.5677 | 26.5084 | 9.1039 | 12.9508 | 4.2693 | 2000 | 0 | 0 | 0 | 0 | 0 | 0 | 0 | 0 | 0 | 0 | 0 | 0 | -92559.7012 | -29681.5124 | -36282.1535 | 0 | 0 | 116089.4237 | 0 | 55098.5275 | 155313.9604 | 0 | 0 | -116089.4237 | 100215.4328 | 148106.669 | 77009.8076 | 9.8614 | 0.00010827 | 0.25747 | 0.58294 | 0.29339 | 2.888 | 3.202 | 0.28894 | 0.65501 | 1.5685e-10 | 1.1907
82.4011 | 12.8717 | 25.9709 | 8.9462 | 13.2641 | 4.3726 | 2000 | 0 | 0 | 0 | 0 | 0 | 0 | 0 | 0 | 0 | 0 | 0 | 0 | -92559.7012 | -29681.5124 | -36282.1535 | 0 | 0 | 119193.6319 | 0 | 55098.5275 | 159467.7048 | 0 | 0 | -119193.6319 | 104369.1772 | 152067.6603 | 79420.1078 | 9.9942 | 0.00010827 | 0.25747 | 0.58294 | 0.29339 | 2.888 | 3.202 | 0.28894 | 0.65501 | 1.5458e-10 | 1.2196
83.4011 | 13.1785 | 25.4286 | 8.7871 | 13.5802 | 4.4768 | 2000 | 0 | 0 | 0 | 0 | 0 | 0 | 0 | 0 | 0 | 0 | 0 | 0 | -92559.7012 | -29681.5124 | -36282.1535 | 0 | 0 | 122325.6631 | 0 | 55098.5275 | 163658.6791 | 0 | 0 | -122325.6631 | 108560.1516 | 156064.1539 | 81888.28 | 10.1161 | 0.00010827 | 0.25747 | 0.58294 | 0.29339 | 2.888 | 3.202 | 0.28894 | 0.65501 | 1.5227e-10 | 1.2486
84.4011 | 13.4877 | 24.882 | 8.6267 | 13.8989 | 4.5819 | 2000 | 0 | 0 | 0 | 0 | 0 | 0 | 0 | 0 | 0 | 0 | 0 | 0 | -92559.7012 | -29681.5124 | -36282.1535 | 0 | 0 | 125482.9258 | 0 | 55098.5275 | 167883.4157 | 0 | 0 | -125482.9258 | 112784.8882 | 160092.8431 | 84414.8169 | 10.2261 | 0.00010827 | 0.25747 | 0.58294 | 0.29339 | 2.888 | 3.202 | 0.28894 | 0.65501 | 1.4991e-10 | 1.2779
85.4011 | 13.7992 | 24.3314 | 8.4652 | 14.2198 | 4.6877 | 2000 | 0 | 0 | 0 | 0 | 0 | 0 | 0 | 0 | 0 | 0 | 0 | 0 | -92559.7012 | -29681.5124 | -36282.1535 | 0 | 0 | 128662.6832 | 0 | 55098.5275 | 172138.2526 | 0 | 0 | -128662.6832 | 117039.725 | 164150.2357 | 87000.1614 | 10.3234 | 0.00010827 | 0.25747 | 0.58294 | 0.29339 | 2.888 | 3.202 | 0.28894 | 0.65501 | 1.475e-10 | 1.3074
86.4011 | 14.1125 | 23.7775 | 8.3027 | 14.5427 | 4.7941 | 2000 | 0 | 0 | 0 | 0 | 0 | 0 | 0 | 0 | 0 | 0 | 0 | 0 | -92559.7012 | -29681.5124 | -36282.1535 | 0 | 0 | 131862.0559 | 0 | 55098.5275 | 176419.3367 | 0 | 0 | -131862.0559 | 121320.8091 | 168232.6575 | 89644.7046 | 10.4074 | 0.00010827 | 0.25747 | 0.58294 | 0.29339 | 2.888 | 3.202 | 0.28894 | 0.65501 | 1.4505e-10 | 1.3371
87.4011 | 14.4275 | 23.2207 | 8.1393 | 14.8673 | 4.9011 | 2000 | 0 | 0 | 0 | 0 | 0 | 0 | 0 | 0 | 0 | 0 | 0 | 0 | -92559.7012 | -29681.5124 | -36282.1535 | 0 | 0 | 135078.0257 | 0 | 55098.5275 | 180722.6293 | 0 | 0 | -135078.0257 | 125624.1018 | 172336.2574 | 92348.7827 | 10.4772 | 0.00010827 | 0.25747 | 0.58294 | 0.29339 | 2.888 | 3.202 | 0.28894 | 0.65501 | 1.4255e-10 | 1.367
88.4011 | 14.7438 | 22.6615 | 7.9752 | 15.1933 | 5.0086 | 2000 | 0 | 0 | 0 | 0 | 0 | 0 | 0 | 0 | 0 | 0 | 0 | 0 | -92559.7012 | -29681.5124 | -36282.1535 | 0 | 0 | 138307.4398 | 0 | 55098.5275 | 185043.9119 | 0 | 0 | -138307.4398 | 129945.3843 | 176457.0123 | 95112.6747 | 10.5322 | 0.00010827 | 0.25747 | 0.58294 | 0.29339 | 2.888 | 3.202 | 0.28894 | 0.65501 | 1.4e-10 | 1.3969
89.4011 | 15.0611 | 22.1006 | 7.8107 | 15.5203 | 5.1164 | 2000 | 0 | 0 | 0 | 0 | 0 | 0 | 0 | 0 | 0 | 0 | 0 | 0 | -92559.7012 | -29681.5124 | -36282.1535 | 0 | 0 | 141547.0161 | 0 | 55098.5275 | 189378.7924 | 0 | 0 | -141547.0161 | 134280.2649 | 180590.7342 | 97936.5998 | 10.5717 | 0.00010827 | 0.25747 | 0.58294 | 0.29339 | 2.888 | 3.202 | 0.28894 | 0.65501 | 1.3741e-10 | 1.427
90.4011 | 15.3791 | 21.5385 | 7.6458 | 15.8479 | 5.2244 | 2000 | 0 | 0 | 0 | 0 | 0 | 0 | 0 | 0 | 0 | 0 | 0 | 0 | -92559.7012 | -29681.5124 | -36282.1535 | 0 | 0 | 144793.3488 | 0 | 55098.5275 | 193722.7137 | 0 | 0 | -144793.3488 | 138624.1862 | 184733.0773 | 100820.7153 | 10.5951 | 0.00010827 | 0.25747 | 0.58294 | 0.29339 | 2.888 | 3.202 | 0.28894 | 0.65501 | 1.3478e-10 | 1.4571
91.4011 | 15.6974 | 20.9759 | 7.4807 | 16.1759 | 5.3325 | 2000 | 0 | 0 | 0 | 0 | 0 | 0 | 0 | 0 | 0 | 0 | 0 | 0 | -92559.7012 | -29681.5124 | -36282.1535 | 0 | 0 | 148042.9147 | 0 | 55098.5275 | 198070.9613 | 0 | 0 | -148042.9147 | 142972.4338 | 188879.546 | 103765.1139 | 10.6018 | 0.00010827 | 0.25747 | 0.58294 | 0.29339 | 2.888 | 3.202 | 0.28894 | 0.65501 | 1.321e-10 | 1.4873
92.4011 | 16.0157 | 20.4133 | 7.3156 | 16.5039 | 5.4406 | 2000 | 0 | 0 | 0 | 0 | 0 | 0 | 0 | 0 | 0 | 0 | 0 | 0 | -92559.7012 | -29681.5124 | -36282.1535 | 0 | 0 | 151292.0802 | 0 | 55098.5275 | 202418.6732 | 0 | 0 | -151292.0802 | 147320.1457 | 193025.5037 | 106769.8221 | 10.5914 | 0.00010827 | 0.25747 | 0.58294 | 0.29339 | 2.888 | 3.202 | 0.28894 | 0.65501 | 1.2939e-10 | 1.5174
93.4011 | 16.3335 | 19.8514 | 7.1508 | 16.8314 | 5.5486 | 2000 | 0 | 0 | 0 | 0 | 0 | 0 | 0 | 0 | 0 | 0 | 0 | 0 | -92559.7012 | -29681.5124 | -36282.1535 | 0 | 0 | 154537.1089 | 0 | 55098.5275 | 206760.8496 | 0 | 0 | -154537.1089 | 151662.3221 | 197166.183 | 109834.798 | 10.5633 | 0.00010827 | 0.25747 | 0.58294 | 0.29339 | 2.888 | 3.202 | 0.28894 | 0.65501 | 1.2664e-10 | 1.5475
94.4011 | 16.6506 | 19.2909 | 6.9864 | 17.1581 | 5.6563 | 2000 | 0 | 0 | 0 | 0 | 0 | 0 | 0 | 0 | 0 | 0 | 0 | 0 | -92559.7012 | -29681.5124 | -36282.1535 | 0 | 0 | 157774.1694 | 0 | 55098.5275 | 211092.3639 | 0 | 0 | -157774.1694 | 155993.8363 | 201296.6948 | 112959.9294 | 10.5172 | 0.00010827 | 0.25747 | 0.58294 | 0.29339 | 2.888 | 3.202 | 0.28894 | 0.65501 | 1.2385e-10 | 1.5776
95.4011 | 16.9665 | 18.7325 | 6.8225 | 17.4837 | 5.7636 | 2000 | 0 | 0 | 0 | 0 | 0 | 0 | 0 | 0 | 0 | 0 | 0 | 0 | -92559.7012 | -29681.5124 | -36282.1535 | 0 | 0 | 160999.344 | 0 | 55098.5275 | 215407.9734 | 0 | 0 | -160999.344 | 160309.4459 | 205412.0399 | 116145.0321 | 10.4528 | 0.00010827 | 0.25747 | 0.58294 | 0.29339 | 2.888 | 3.202 | 0.28894 | 0.65501 | 1.2102e-10 | 1.6075
96.4011 | 17.2808 | 18.1768 | 6.6595 | 17.8076 | 5.8704 | 2000 | 0 | 0 | 0 | 0 | 0 | 0 | 0 | 0 | 0 | 0 | 0 | 0 | -92559.7012 | -29681.5124 | -36282.1535 | 0 | 0 | 164208.6369 | 0 | 55098.5275 | 219702.3317 | 0 | 0 | -164208.6369 | 164603.8042 | 209507.12 | 119389.8487 | 10.3699 | 0.00010827 | 0.25747 | 0.58294 | 0.29339 | 2.888 | 3.202 | 0.28894 | 0.65501 | 1.1816e-10 | 1.6373
97.4011 | 17.5932 | 17.6246 | 6.4975 | 18.1295 | 5.9765 | 2000 | 0 | 0 | 0 | 0 | 0 | 0 | 0 | 0 | 0 | 0 | 0 | 0 | -92559.7012 | -29681.5124 | -36282.1535 | 0 | 0 | 167397.9836 | 0 | 55098.5275 | 223970 | 0 | 0 | -167397.9836 | 168871.4725 | 213576.7486 | 122694.0468 | 10.2682 | 0.00010827 | 0.25747 | 0.58294 | 0.29339 | 2.888 | 3.202 | 0.28894 | 0.65501 | 1.1526e-10 | 1.6669
98.4011 | 17.9032 | 17.0765 | 6.3367 | 18.449 | 6.0819 | 2000 | 0 | 0 | 0 | 0 | 0 | 0 | 0 | 0 | 0 | 0 | 0 | 0 | -92559.7012 | -29681.5124 | -36282.1535 | 0 | 0 | 170563.26 | 0 | 55098.5275 | 228205.4599 | 0 | 0 | -170563.26 | 173106.9323 | 217615.6634 | 126057.218 | 10.1477 | 0.00010827 | 0.25747 | 0.58294 | 0.29339 | 2.888 | 3.202 | 0.28894 | 0.65501 | 1.1233e-10 | 1.6963
99.4011 | 18.2105 | 16.5333 | 6.1773 | 18.7656 | 6.1862 | 2000 | 0 | 0 | 0 | 0 | 0 | 0 | 0 | 0 | 0 | 0 | 0 | 0 | -92559.7012 | -29681.5124 | -36282.1535 | 0 | 0 | 173700.2917 | 0 | 55098.5275 | 232403.1253 | 0 | 0 | -173700.2917 | 177304.5978 | 221618.5376 | 129478.8769 | 10.0085 | 0.00010827 | 0.25747 | 0.58294 | 0.29339 | 2.888 | 3.202 | 0.28894 | 0.65501 | 1.0937e-10 | 1.7254
100.4011 | 18.5146 | 15.9958 | 6.0196 | 19.079 | 6.2895 | 2000 | 0 | 0 | 0 | 0 | 0 | 0 | 0 | 0 | 0 | 0 | 0 | 0 | -92559.7012 | -29681.5124 | -36282.1535 | 0 | 0 | 176804.863 | 0 | 55098.5275 | 236557.3555 | 0 | 0 | -176804.863 | 181458.828 | 225579.9922 | 132958.4603 | 9.8505 | 0.00010827 | 0.25747 | 0.58294 | 0.29339 | 2.888 | 3.202 | 0.28894 | 0.65501 | 1.0639e-10 | 1.7542
101.4011 | 18.8151 | 15.4646 | 5.8638 | 19.3887 | 6.3916 | 2000 | 0 | 0 | 0 | 0 | 0 | 0 | 0 | 0 | 0 | 0 | 0 | 0 | -92559.7012 | -29681.5124 | -36282.1535 | 0 | 0 | 179872.7262 | 0 | 55098.5275 | 240662.4666 | 0 | 0 | -179872.7262 | 185563.9391 | 229494.607 | 136495.3265 | 9.6739 | 0.00010827 | 0.25747 | 0.58294 | 0.29339 | 2.888 | 3.202 | 0.28894 | 0.65501 | 1.0337e-10 | 1.7827
102.4011 | 19.1116 | 14.9405 | 5.71 | 19.6942 | 6.4923 | 2000 | 0 | 0 | 0 | 0 | 0 | 0 | 0 | 0 | 0 | 0 | 0 | 0 | -92559.7012 | -29681.5124 | -36282.1535 | 0 | 0 | 182899.6106 | 0 | 55098.5275 | 244712.7439 | 0 | 0 | -182899.6106 | 189614.2164 | 233356.9325 | 140088.7544 | 9.4791 | 0.00010827 | 0.25747 | 0.58294 | 0.29339 | 2.888 | 3.202 | 0.28894 | 0.65501 | 1.0033e-10 | 1.8108
103.4011 | 19.4036 | 14.4242 | 5.5585 | 19.9951 | 6.5915 | 2000 | 0 | 0 | 0 | 0 | 0 | 0 | 0 | 0 | 0 | 0 | 0 | 0 | -92559.7012 | -29681.5124 | -36282.1535 | 0 | 0 | 185881.2309 | 0 | 55098.5275 | 248702.4533 | 0 | 0 | -185881.2309 | 193603.9258 | 237161.5008 | 143737.9439 | 9.2662 | 0.00010827 | 0.25747 | 0.58294 | 0.29339 | 2.888 | 3.202 | 0.28894 | 0.65501 | 9.7258e-11 | 1.8384
104.4011 | 19.6908 | 13.9165 | 5.4096 | 20.2911 | 6.6891 | 2000 | 0 | 0 | 0 | 0 | 0 | 0 | 0 | 0 | 0 | 0 | 0 | 0 | -92559.7012 | -29681.5124 | -36282.1535 | 0 | 0 | 188813.2954 | 0 | 55098.5275 | 252625.8519 | 0 | 0 | -188813.2954 | 197527.3244 | 240902.8355 | 147442.0152 | 9.0357 | 0.00010827 | 0.25747 | 0.58294 | 0.29339 | 2.888 | 3.202 | 0.28894 | 0.65501 | 9.4164e-11 | 1.8656
105.4011 | 19.9727 | 13.4182 | 5.2634 | 20.5816 | 6.7849 | 2000 | 0 | 0 | 0 | 0 | 0 | 0 | 0 | 0 | 0 | 0 | 0 | 0 | -92559.7012 | -29681.5124 | -36282.1535 | 0 | 0 | 191691.5131 | 0 | 55098.5275 | 256477.1982 | 0 | 0 | -191691.5131 | 201378.6707 | 244575.4613 | 151200.0086 | 8.788 | 0.00010827 | 0.25747 | 0.58294 | 0.29339 | 2.888 | 3.202 | 0.28894 | 0.65501 | 9.1047e-11 | 1.8924
106.4011 | 20.249 | 12.9299 | 5.1201 | 20.8662 | 6.8787 | 2000 | 0 | 0 | 0 | 0 | 0 | 0 | 0 | 0 | 0 | 0 | 0 | 0 | -92559.7012 | -29681.5124 | -36282.1535 | 0 | 0 | 194511.6009 | 0 | 55098.5275 | 260250.7607 | 0 | 0 | -194511.6009 | 205152.2332 | 248173.913 | 155010.8852 | 8.5237 | 0.00010827 | 0.25747 | 0.58294 | 0.29339 | 2.888 | 3.202 | 0.28894 | 0.65501 | 8.7906e-11 | 1.9185
107.4011 | 20.5191 | 12.4524 | 4.98 | 21.1446 | 6.9705 | 2000 | 0 | 0 | 0 | 0 | 0 | 0 | 0 | 0 | 0 | 0 | 0 | 0 | -92559.7012 | -29681.5124 | -36282.1535 | 0 | 0 | 197269.2887 | 0 | 55098.5275 | 263940.8257 | 0 | 0 | -197269.2887 | 208842.2982 | 251692.7418 | 158873.5264 | 8.2435 | 0.00010827 | 0.25747 | 0.58294 | 0.29339 | 2.888 | 3.202 | 0.28894 | 0.65501 | 8.4742e-11 | 1.9441
108.4011 | 20.7827 | 11.9864 | 4.8433 | 21.4162 | 7.06 | 2000 | 0 | 0 | 0 | 0 | 0 | 0 | 0 | 0 | 0 | 0 | 0 | 0 | -92559.7012 | -29681.5124 | -36282.1535 | 0 | 0 | 199960.3239 | 0 | 55098.5275 | 267541.703 | 0 | 0 | -199960.3239 | 212443.1754 | 255126.5215 | 162786.7348 | 7.9479 | 0.00010827 | 0.25747 | 0.58294 | 0.29339 | 2.888 | 3.202 | 0.28894 | 0.65501 | 8.1556e-11 | 1.9691
109.4011 | 21.0393 | 11.5327 | 4.7102 | 21.6807 | 7.1472 | 2000 | 0 | 0 | 0 | 0 | 0 | 0 | 0 | 0 | 0 | 0 | 0 | 0 | -92559.7012 | -29681.5124 | -36282.1535 | 0 | 0 | 202580.4745 | 0 | 55098.5275 | 271047.7293 | 0 | 0 | -202580.4745 | 215949.2018 | 258469.8519 | 166749.2339 | 7.6378 | 0.00010827 | 0.25747 | 0.58294 | 0.29339 | 2.888 | 3.202 | 0.28894 | 0.65501 | 7.8348e-11 | 1.9934
110.4011 | 21.2886 | 11.092 | 4.5809 | 21.9376 | 7.2319 | 2000 | 0 | 0 | 0 | 0 | 0 | 0 | 0 | 0 | 0 | 0 | 0 | 0 | -92559.7012 | -29681.5124 | -36282.1535 | 0 | 0 | 205125.5296 | 0 | 55098.5275 | 274453.2702 | 0 | 0 | -205125.5296 | 219354.7427 | 261717.3598 | 170759.6692 | 7.3139 | 0.00010827 | 0.25747 | 0.58294 | 0.29339 | 2.888 | 3.202 | 0.28894 | 0.65501 | 7.5117e-11 | 2.017
111.4011 | 21.5302 | 10.6651 | 4.4556 | 22.1865 | 7.3139 | 2000 | 0 | 0 | 0 | 0 | 0 | 0 | 0 | 0 | 0 | 0 | 0 | 0 | -92559.7012 | -29681.5124 | -36282.1535 | 0 | 0 | 207591.2978 | 0 | 55098.5275 | 277752.7173 | 0 | 0 | -207591.2978 | 222654.1898 | 264863.6973 | 174816.6081 | 6.9771 | 0.00010827 | 0.25747 | 0.58294 | 0.29339 | 2.888 | 3.202 | 0.28894 | 0.65501 | 7.1862e-11 | 2.0399
111.6511 | 21.5893 | 10.5606 | 4.425 | 22.2474 | 7.334 | 2000 | 0 | 0 | 0 | 0 | 0 | 0 | 0 | 0 | 0 | 0 | 0 | 0 | -92559.7012 | -29681.5124 | -36282.1535 | 0 | 0 | 208194.9431 | 0 | 55098.5275 | 278560.4558 | 0 | 0 | -208194.9431 | 223461.9283 | 265633.9529 | 175837.9642 | 6.8909 | 0.00010827 | 0.25747 | 0.58294 | 0.29339 | 2.888 | 3.202 | 0.28894 | 0.65501 | 7.1045e-11 | 2.0455
111.9011 | 21.6479 | 10.457 | 4.3946 | 22.3078 | 7.3539 | 2000 | 0 | 0 | 0 | 0 | 0 | 0 | 0 | 0 | 0 | 0 | 0 | 0 | -92559.7012 | -29681.5124 | -36282.1535 | 0 | 0 | 208793.3068 | 0 | 55098.5275 | 279361.1269 | 0 | 0 | -208793.3068 | 224262.5993 | 266397.4691 | 176862.1088 | 6.804 | 0.00010827 | 0.25747 | 0.58294 | 0.29339 | 2.888 | 3.202 | 0.28894 | 0.65501 | 7.0226e-11 | 2.0511
112.1511 | 21.706 | 10.3543 | 4.3645 | 22.3676 | 7.3737 | 2000 | 0 | 0 | 0 | 0 | 0 | 0 | 0 | 0 | 0 | 0 | 0 | 0 | -92559.7012 | -29681.5124 | -36282.1535 | 0 | 0 | 209386.3237 | 0 | 55098.5275 | 280154.6435 | 0 | 0 | -209386.3237 | 225056.116 | 267154.1629 | 177889.0172 | 6.7164 | 0.00010827 | 0.25747 | 0.58294 | 0.29339 | 2.888 | 3.202 | 0.28894 | 0.65501 | 6.9406e-11 | 2.0566
112.4011 | 21.7635 | 10.2526 | 4.3346 | 22.4269 | 7.3932 | 2000 | 0 | 0 | 0 | 0 | 0 | 0 | 0 | 0 | 0 | 0 | 0 | 0 | -92559.7012 | -29681.5124 | -36282.1535 | 0 | 0 | 209973.9288 | 0 | 55098.5275 | 280940.9185 | 0 | 0 | -209973.9288 | 225842.391 | 267903.9511 | 178918.6644 | 6.6281 | 0.00010827 | 0.25747 | 0.58294 | 0.29339 | 2.888 | 3.202 | 0.28894 | 0.65501 | 6.8584e-11 | 2.062
112.6511 | 21.8205 | 10.1518 | 4.3051 | 22.4857 | 7.4126 | 2000 | 0 | 3.1225e-05 | 3.1225e-05 | 0 | 0 | 0.0078061 | 0 | 0 | 0 | 0 | 0 | 0 | -92559.7012 | -29681.5124 | -36282.1535 | 0 | 0 | 210556.0571 | 0 | 55098.5275 | 281710.9635 | 0 | 0 | -210556.0571 | 226612.4359 | 268646.7506 | 179951.0253 | 6.5652 | 0.00010827 | 0.25747 | 0.58294 | 0.29339 | 2.888 | 3.202 | 0.28894 | 0.65501 | 6.776e-11 | 2.0674
112.6536 | 21.8211 | 10.1508 | 4.3048 | 22.4863 | 7.4128 | 2000.0002 | 0 | 3.1322e-05 | 3.1322e-05 | 0 | 0 | 0.0079625 | 0 | 0 | 0 | 0 | 0 | 0 | -92559.7012 | -29681.5124 | -36282.1535 | 0 | 0 | 210561.8505 | 0 | 55098.5275 | 281718.5374 | 0 | 0 | -210561.8505 | 226620.0099 | 268654.1431 | 179961.3626 | 6.5652 | 0.00010827 | 0.25747 | 0.58294 | 0.29339 | 2.888 | 3.202 | 0.28894 | 0.65501 | 6.7752e-11 | 2.0675
112.6561 | 21.8216 | 10.1498 | 4.3045 | 22.4869 | 7.413 | 2000.0003 | 0 | 3.142e-05 | 3.142e-05 | 0 | 0 | 0.0081194 | 0 | 0 | 0 | 0 | 0 | 0 | -92559.7012 | -29681.5124 | -36282.1535 | 0 | 0 | 210567.6435 | 0 | 55098.5275 | 281726.11 | 0 | 0 | -210567.6435 | 226627.5825 | 268661.5349 | 179971.7001 | 6.5652 | 0.00010827 | 0.25747 | 0.58294 | 0.29339 | 2.888 | 3.202 | 0.28894 | 0.65501 | 6.7744e-11 | 2.0675
112.6586 | 21.8222 | 10.1488 | 4.3042 | 22.4874 | 7.4132 | 2000.0005 | 0 | 3.1517e-05 | 3.1517e-05 | 0 | 0 | 0.0082767 | 0 | 0 | 0 | 0 | 0 | 0 | -92559.7012 | -29681.5124 | -36282.1535 | 0 | 0 | 210573.4358 | 0 | 55098.5275 | 281733.6814 | 0 | 0 | -210573.4358 | 226635.1538 | 268668.926 | 179982.0379 | 6.5652 | 0.00010827 | 0.25747 | 0.58294 | 0.29339 | 2.888 | 3.202 | 0.28894 | 0.65501 | 6.7736e-11 | 2.0676
112.6611 | 21.8228 | 10.1478 | 4.3039 | 22.488 | 7.4134 | 2000.0006 | 0 | 3.1614e-05 | 3.1614e-05 | 0 | 0 | 0.0084345 | 0 | 0 | 0 | 0 | 0 | 0 | -92559.7012 | -29681.5124 | -36282.1535 | 0 | 0 | 210579.2276 | 0 | 55098.5275 | 281741.2514 | 0 | 0 | -210579.2276 | 226642.7239 | 268676.3164 | 179992.3759 | 6.5652 | 0.00010827 | 0.25747 | 0.58294 | 0.29339 | 2.888 | 3.202 | 0.28894 | 0.65501 | 6.7728e-11 | 2.0676
112.6636 | 21.8233 | 10.1468 | 4.3036 | 22.4886 | 7.4135 | 2000.0008 | 0 | 3.1711e-05 | 3.1711e-05 | 0 | 0 | 0.0085928 | 0 | 0 | 0 | 0 | 0 | 0 | -92559.7012 | -29681.5124 | -36282.1535 | 0 | 0 | 210585.0189 | 0 | 55098.5275 | 281748.8202 | 0 | 0 | -210585.0189 | 226650.2927 | 268683.7061 | 180002.7142 | 6.5652 | 0.00010827 | 0.25747 | 0.58294 | 0.29339 | 2.888 | 3.202 | 0.28894 | 0.65501 | 6.772e-11 | 2.0677
112.6686 | 21.8245 | 10.1448 | 4.303 | 22.4898 | 7.4139 | 2000.0011 | 0 | 3.1905e-05 | 3.1905e-05 | 0 | 0 | 0.0089109 | 0 | 0 | 0 | 0 | 0 | 0 | -92559.7012 | -29681.5124 | -36282.1535 | 0 | 0 | 210596.5998 | 0 | 55098.5275 | 281763.9538 | 0 | 0 | -210596.5998 | 226665.4263 | 268698.4834 | 180023.3917 | 6.5652 | 0.00010827 | 0.25747 | 0.58294 | 0.29339 | 2.888 | 3.202 | 0.28894 | 0.65501 | 6.7703e-11 | 2.0678
112.6736 | 21.8256 | 10.1427 | 4.3024 | 22.4909 | 7.4143 | 2000.0014 | 0 | 3.2098e-05 | 3.2098e-05 | 0 | 0 | 0.0092309 | 0 | 0 | 0 | 0 | 0 | 0 | -92559.7012 | -29681.5124 | -36282.1535 | 0 | 0 | 210608.1784 | 0 | 55098.5275 | 281779.0824 | 0 | 0 | -210608.1784 | 226680.5548 | 268713.2578 | 180044.0702 | 6.5652 | 0.00010827 | 0.25747 | 0.58294 | 0.29339 | 2.888 | 3.202 | 0.28894 | 0.65501 | 6.7687e-11 | 2.0679
112.6786 | 21.8267 | 10.1407 | 4.3018 | 22.4921 | 7.4147 | 2000.0017 | 0 | 3.229e-05 | 3.229e-05 | 0 | 0 | 0.0095529 | 0 | 0 | 0 | 0 | 0 | 0 | -92559.7012 | -29681.5124 | -36282.1535 | 0 | 0 | 210619.7549 | 0 | 55098.5275 | 281794.2057 | 0 | 0 | -210619.7549 | 226695.6782 | 268728.0295 | 180064.7498 | 6.5652 | 0.00010827 | 0.25747 | 0.58294 | 0.29339 | 2.888 | 3.202 | 0.28894 | 0.65501 | 6.767e-11 | 2.068
112.7286 | 21.838 | 10.1207 | 4.2959 | 22.5037 | 7.4185 | 2000.0051 | 0 | 3.4183e-05 | 3.4183e-05 | 0 | 0 | 0.012877 | 0 | 0 | 0 | 0 | 0 | 0 | -92559.7012 | -29681.5124 | -36282.1535 | 0 | 0 | 210735.3983 | 0 | 55098.5275 | 281945.1583 | 0 | 0 | -210735.3983 | 226846.6307 | 268875.5912 | 180271.6049 | 6.5652 | 0.00010827 | 0.25747 | 0.58294 | 0.29339 | 2.888 | 3.202 | 0.28894 | 0.65501 | 6.7506e-11 | 2.0691
112.7786 | 21.8493 | 10.1007 | 4.2901 | 22.5154 | 7.4224 | 2000.0086 | 0 | 3.6019e-05 | 3.6019e-05 | 0 | 0 | 0.016387 | 0 | 0 | 0 | 0 | 0 | 0 | -92559.7012 | -29681.5124 | -36282.1535 | 0 | 0 | 210850.821 | 0 | 55098.5275 | 282095.6029 | 0 | 0 | -210850.821 | 226997.0753 | 269022.8713 | 180478.5671 | 6.5652 | 0.00010827 | 0.25747 | 0.58294 | 0.29339 | 2.888 | 3.202 | 0.28894 | 0.65501 | 6.7342e-11 | 2.0701
112.8286 | 21.8605 | 10.0807 | 4.2842 | 22.5269 | 7.4262 | 2000.0123 | 0 | 3.78e-05 | 3.78e-05 | 0 | 0 | 0.020078 | 0 | 0 | 0 | 0 | 0 | 0 | -92559.7012 | -29681.5124 | -36282.1535 | 0 | 0 | 210966.0226 | 0 | 55098.5275 | 282245.5454 | 0 | 0 | -210966.0226 | 227147.0178 | 269169.8693 | 180685.6363 | 6.5652 | 0.00010827 | 0.25747 | 0.58294 | 0.29339 | 2.888 | 3.202 | 0.28894 | 0.65501 | 6.7179e-11 | 2.0712
112.8786 | 21.8718 | 10.0608 | 4.2784 | 22.5385 | 7.43 | 2000.0161 | 0 | 3.9526e-05 | 3.9526e-05 | 0 | 0 | 0.023944 | 0 | 0 | 0 | 0 | 0 | 0 | -92559.7012 | -29681.5124 | -36282.1535 | 0 | 0 | 211081.0026 | 0 | 55098.5275 | 282394.9915 | 0 | 0 | -211081.0026 | 227296.464 | 269316.5846 | 180892.8124 | 6.5652 | 0.00010827 | 0.25747 | 0.58294 | 0.29339 | 2.888 | 3.202 | 0.28894 | 0.65501 | 6.7015e-11 | 2.0723
113.3207 | 21.9699 | 9.8863 | 4.2271 | 22.6397 | 7.4633 | 2000.0572 | 0 | 5.2598e-05 | 5.2598e-05 | 0 | 0 | 0.064677 | 0 | 0 | 0 | 0 | 0 | 0 | -92559.7012 | -29681.5124 | -36282.1535 | 0 | 0 | 212088.027 | 0 | 55098.5275 | 283696.0434 | 0 | 0 | -212088.027 | 228597.5159 | 270601.5542 | 182729.4571 | 6.565 | 0.00010827 | 0.25747 | 0.58294 | 0.29339 | 2.888 | 3.202 | 0.28894 | 0.65501 | 6.5564e-11 | 2.0816
113.7628 | 22.0663 | 9.7147 | 4.1768 | 22.7389 | 7.4961 | 2000.1081 | 0 | 6.2216e-05 | 6.2216e-05 | 0 | 0 | 0.11544 | 0 | 0 | 0 | 0 | 0 | 0 | -92559.7012 | -29681.5124 | -36282.1535 | 0 | 0 | 213077.3852 | 0 | 55098.5275 | 284962.0146 | 0 | 0 | -213077.3852 | 229863.4871 | 271863.9815 | 184574.2929 | 6.5649 | 0.00010827 | 0.25747 | 0.58294 | 0.29339 | 2.888 | 3.202 | 0.28894 | 0.65501 | 6.411e-11 | 2.0907
114.205 | 22.1608 | 9.5463 | 4.1273 | 22.8363 | 7.5282 | 2000.1663 | 0 | 6.8969e-05 | 6.8969e-05 | 0 | 0 | 0.17345 | 0 | 0 | 0 | 0 | 0 | 0 | -92559.7012 | -29681.5124 | -36282.1535 | 0 | 0 | 214048.7562 | 0 | 55098.5275 | 286195.6612 | 0 | 0 | -214048.7562 | 231097.1336 | 273103.4568 | 186427.1735 | 6.5647 | 0.00010828 | 0.25747 | 0.58294 | 0.29339 | 2.888 | 3.202 | 0.28894 | 0.65501 | 6.2653e-11 | 2.0997
114.6471 | 22.2534 | 9.381 | 4.0788 | 22.9318 | 7.5596 | 2000.2294 | 0 | 7.3343e-05 | 7.3343e-05 | 0 | 0 | 0.23638 | 0 | 0 | 0 | 0 | 0 | 0 | -92559.7012 | -29681.5124 | -36282.1535 | 0 | 0 | 215001.8059 | 0 | 55098.5275 | 287399.1791 | 0 | 0 | -215001.8059 | 232300.6516 | 274319.5541 | 188287.9498 | 6.5645 | 0.00010828 | 0.25747 | 0.58294 | 0.29339 | 2.888 | 3.202 | 0.28894 | 0.65501 | 6.1192e-11 | 2.1084
115.0893 | 22.3442 | 9.2189 | 4.0312 | 23.0253 | 7.5905 | 2000.2955 | 0 | 7.5741e-05 | 7.5741e-05 | 0 | 0 | 0.3023 | 0 | 0 | 0 | 0 | 0 | 0 | -92559.7012 | -29681.5124 | -36282.1535 | 0 | 0 | 215936.1885 | 0 | 55098.5275 | 288574.3013 | 0 | 0 | -215936.1885 | 233475.7738 | 275511.8321 | 190156.4701 | 6.5643 | 0.00010828 | 0.25747 | 0.58294 | 0.29339 | 2.888 | 3.202 | 0.28894 | 0.65501 | 5.9724e-11 | 2.117
115.7241 | 22.4712 | 8.992 | 3.9645 | 23.1562 | 7.6336 | 2000.3924 | 0 | 7.6373e-05 | 7.6373e-05 | 0 | 0 | 0.39889 | 0 | 0 | 0 | 0 | 0 | 0 | -92559.7012 | -29681.5124 | -36282.1535 | 0 | 0 | 217244.4146 | 0 | 55098.5275 | 290214.6998 | 0 | 0 | -217244.4146 | 235116.1723 | 277181.1363 | 192852.597 | 6.5639 | 0.00010829 | 0.25747 | 0.58294 | 0.29339 | 2.888 | 3.202 | 0.28894 | 0.65501 | 5.7606e-11 | 2.1291
116.359 | 22.5943 | 8.7721 | 3.9 | 23.283 | 7.6754 | 2000.4884 | 0 | 7.4361e-05 | 7.4361e-05 | 0 | 0 | 0.49461 | 0 | 0 | 0 | 0 | 0 | 0 | -92559.7012 | -29681.5124 | -36282.1535 | 0 | 0 | 218512.3254 | 0 | 55098.5275 | 291802.1465 | 0 | 0 | -218512.3254 | 236703.619 | 278798.9982 | 195563.9011 | 6.5636 | 0.0001083 | 0.25747 | 0.58294 | 0.29339 | 2.888 | 3.202 | 0.28894 | 0.65501 | 5.5472e-11 | 2.1407
116.9939 | 22.7133 | 8.5594 | 3.8375 | 23.4057 | 7.7159 | 2000.5804 | 0 | 7.0289e-05 | 7.0289e-05 | 0 | 0 | 0.58646 | 0 | 0 | 0 | 0 | 0 | 0 | -92559.7012 | -29681.5124 | -36282.1535 | 0 | 0 | 219738.7887 | 0 | 55098.5275 | 293338.5326 | 0 | 0 | -219738.7887 | 238240.0051 | 280363.9728 | 198289.9007 | 6.5633 | 0.0001083 | 0.25747 | 0.58294 | 0.29339 | 2.888 | 3.202 | 0.28894 | 0.65501 | 5.332e-11 | 2.152
117.6287 | 22.8282 | 8.3541 | 3.7772 | 23.5242 | 7.7549 | 2000.6662 | 0 | 6.459e-05 | 6.459e-05 | 0 | 0 | 0.67212 | 0 | 0 | 0 | 0 | 0 | 0 | -92559.7012 | -29681.5124 | -36282.1535 | 0 | 0 | 220922.6298 | 0 | 55098.5275 | 294824.9571 | 0 | 0 | -220922.6298 | 239726.4295 | 281874.5611 | 201030.1007 | 6.563 | 0.0001083 | 0.25747 | 0.58294 | 0.29339 | 2.888 | 3.202 | 0.28894 | 0.65501 | 5.1147e-11 | 2.1629
118.2636 | 22.939 | 8.1565 | 3.7192 | 23.6383 | 7.7925 | 2000.7439 | 0 | 5.7575e-05 | 5.7575e-05 | 0 | 0 | 0.7497 | 0 | 0 | 0 | 0 | 0 | 0 | -92559.7012 | -29681.5124 | -36282.1535 | 0 | 0 | 222062.6284 | 0 | 55098.5275 | 296261.9197 | 0 | 0 | -222062.6284 | 241163.3922 | 283329.2063 | 203783.9918 | 6.5628 | 0.00010831 | 0.25747 | 0.58294 | 0.29339 | 2.888 | 3.202 | 0.28894 | 0.65501 | 4.8951e-11 | 2.1734
118.8984 | 23.0454 | 7.9667 | 3.6634 | 23.7479 | 7.8287 | 2000.812 | 0 | 4.9477e-05 | 4.9477e-05 | 0 | 0 | 0.81769 | 0 | 0 | 0 | 0 | 0 | 0 | -92559.7012 | -29681.5124 | -36282.1535 | 0 | 0 | 223157.5127 | 0 | 55098.5275 | 297649.4565 | 0 | 0 | -223157.5127 | 242550.9289 | 284726.2854 | 206551.0499 | 6.5626 | 0.00010831 | 0.25747 | 0.58294 | 0.29339 | 2.888 | 3.202 | 0.28894 | 0.65501 | 4.6729e-11 | 2.1835
119.6983 | 23.1732 | 7.7392 | 3.5966 | 23.8796 | 7.8721 | 2000.8822 | 0 | 3.798e-05 | 3.798e-05 | 0 | 0 | 0.88768 | 0 | 0 | 0 | 0 | 0 | 0 | -92559.7012 | -29681.5124 | -36282.1535 | 0 | 0 | 224470.6194 | 0 | 55098.5275 | 299326.7208 | 0 | 0 | -224470.6194 | 244228.1932 | 286401.8178 | 210055.264 | 6.5623 | 0.00010832 | 0.25747 | 0.58294 | 0.29339 | 2.888 | 3.202 | 0.28894 | 0.65501 | 4.3885e-11 | 2.1956
120.4982 | 23.2936 | 7.525 | 3.5338 | 24.0037 | 7.913 | 2000.9329 | 0 | 2.522e-05 | 2.522e-05 | 0 | 0 | 0.93825 | 0 | 0 | 0 | 0 | 0 | 0 | -92559.7012 | -29681.5124 | -36282.1535 | 0 | 0 | 225707.1403 | 0 | 55098.5275 | 300923.639 | 0 | 0 | -225707.1403 | 245825.1115 | 287979.6264 | 213578.406 | 6.5622 | 0.00010832 | 0.25747 | 0.58294 | 0.29339 | 2.888 | 3.202 | 0.28894 | 0.65501 | 4.0985e-11 | 2.207
121.2981 | 23.4066 | 7.3246 | 3.475 | 24.1201 | 7.9514 | 2000.9623 | 0 | 1.1286e-05 | 1.1286e-05 | 0 | 0 | 0.96747 | 0 | 0 | 0 | 0 | 0 | 0 | -92559.7012 | -29681.5124 | -36282.1535 | 0 | 0 | 226863.9866 | 0 | 55098.5275 | 302438.3027 | 0 | 0 | -226863.9866 | 247339.7752 | 289455.77 | 217119.3164 | 6.5621 | 0.00010832 | 0.25747 | 0.58294 | 0.29339 | 2.888 | 3.202 | 0.28894 | 0.65501 | 3.8018e-11 | 2.2177
121.458 | 23.4282 | 7.2863 | 3.4637 | 24.1424 | 7.9587 | 2000.9654 | 0 | 8.3597e-06 | 8.3597e-06 | 0 | 0 | 0.97061 | 0 | 0 | 0 | 0 | 0 | 0 | -92559.7012 | -29681.5124 | -36282.1535 | 0 | 0 | 227085.5591 | 0 | 55098.5275 | 302731.2035 | 0 | 0 | -227085.5591 | 247632.676 | 289738.498 | 217829.5452 | 6.5621 | 0.00010832 | 0.25747 | 0.58294 | 0.29339 | 2.888 | 3.202 | 0.28894 | 0.65501 | 3.7416e-11 | 2.2197
121.618 | 23.4496 | 7.2485 | 3.4526 | 24.1644 | 7.966 | 2000.9676 | 0 | 5.3848e-06 | 5.3848e-06 | 0 | 0 | 0.97281 | 0 | 0 | 0 | 0 | 0 | 0 | -92559.7012 | -29681.5124 | -36282.1535 | 0 | 0 | 227303.7815 | 0 | 55098.5275 | 303020.6986 | 0 | 0 | -227303.7815 | 247922.171 | 290016.9512 | 218540.4268 | 6.5621 | 0.00010832 | 0.25747 | 0.58294 | 0.29339 | 2.888 | 3.202 | 0.28894 | 0.65501 | 3.6809e-11 | 2.2218
121.778 | 23.4706 | 7.2113 | 3.4417 | 24.1861 | 7.9731 | 2000.9689 | 0 | 2.3612e-06 | 2.3612e-06 | 0 | 0 | 0.97405 | 0 | 0 | 0 | 0 | 0 | 0 | -92559.7012 | -29681.5124 | -36282.1535 | 0 | 0 | 227518.6237 | 0 | 55098.5275 | 303306.7654 | 0 | 0 | -227518.6237 | 248208.2378 | 290291.0913 | 219251.9513 | 6.5621 | 0.00010832 | 0.25747 | 0.58294 | 0.29339 | 2.888 | 3.202 | 0.28894 | 0.65501 | 3.62e-11 | 2.2238
121.938 | 23.4913 | 7.1747 | 3.431 | 24.2074 | 7.9802 | 2000.9692 | 0 | 0 | 0 | 0 | 0 | 0.97443 | 0 | 0 | 0 | 0 | 0 | 0 | -92559.7012 | -29681.5124 | -36282.1535 | 0 | 0 | 227730.055 | 0 | 55098.5275 | 303589.2509 | 0 | 0 | -227730.055 | 248490.7234 | 290560.8792 | 219964.1086 | 6.5621 | 0.00010832 | 0.25747 | 0.58294 | 0.29339 | 2.888 | 3.202 | 0.28894 | 0.65501 | 3.5587e-11 | 2.2257
122.0637 | 23.5073 | 7.1464 | 3.4227 | 24.2239 | 7.9856 | 2000.9692 | 0 | 0 | 0 | 0 | 0 | 0.97443 | 0 | 0 | 0 | 0 | 0 | 0 | -92559.7012 | -29681.5124 | -36282.1535 | 0 | 0 | 227893.8458 | 0 | 55098.5275 | 303808.4196 | 0 | 0 | -227893.8458 | 248709.892 | 290769.8774 | 220524.3679 | 6.5621 | 0.00010832 | 0.25747 | 0.58294 | 0.29339 | 2.888 | 3.202 | 0.28894 | 0.65501 | 3.5102e-11 | 2.2272
122.1672 | 23.5203 | 7.1233 | 3.4159 | 24.2373 | 7.99 | 2000.9692 | 0 | 0 | 0 | 0 | 0 | 0.97443 | 0 | 0 | 0 | 0 | 0 | 0 | -92559.7012 | -29681.5124 | -36282.1535 | 0 | 0 | 228026.9987 | 0 | 55098.5275 | 303986.5917 | 0 | 0 | -228026.9987 | 248888.0641 | 290939.7815 | 220985.6023 | 6.5621 | 0.00010832 | 0.25747 | 0.58294 | 0.29339 | 2.888 | 3.202 | 0.28894 | 0.65501 | 3.4702e-11 | 2.2285
122.2707 | 23.5332 | 7.1005 | 3.4092 | 24.2506 | 7.9944 | 2000.9692 | 0 | 0 | 0 | 0 | 0 | 0.97443 | 0 | 0 | 0 | 0 | 0 | 0 | -92559.7012 | -29681.5124 | -36282.1535 | 0 | 0 | 228158.6939 | 0 | 55098.5275 | 304162.8131 | 0 | 0 | -228158.6939 | 249064.2855 | 291107.8254 | 221447.091 | 6.5621 | 0.00010832 | 0.25747 | 0.58294 | 0.29339 | 2.888 | 3.202 | 0.28894 | 0.65501 | 3.43e-11 | 2.2297
122.3741 | 23.546 | 7.078 | 3.4026 | 24.2638 | 7.9987 | 2000.9692 | 0 | 0 | 0 | 0 | 0 | 0.97443 | 0 | 0 | 0 | 0 | 0 | 0 | -92559.7012 | -29681.5124 | -36282.1535 | 0 | 0 | 228288.9228 | 0 | 55098.5275 | 304337.0726 | 0 | 0 | -228288.9228 | 249238.545 | 291273.9984 | 221908.8311 | 6.5621 | 0.00010832 | 0.25747 | 0.58294 | 0.29339 | 2.888 | 3.202 | 0.28894 | 0.65501 | 3.3896e-11 | 2.2309
122.4776 | 23.5586 | 7.0557 | 3.3961 | 24.2768 | 8.003 | 2000.9692 | 0 | 0 | 0 | 0 | 0 | 0.97443 | 0 | 0 | 0 | 0 | 0 | 0 | -92559.7012 | -29681.5124 | -36282.1535 | 0 | 0 | 228417.677 | 0 | 55098.5275 | 304509.3587 | 0 | 0 | -228417.677 | 249410.8311 | 291438.2896 | 222370.8199 | 6.5621 | 0.00010832 | 0.25747 | 0.58294 | 0.29339 | 2.888 | 3.202 | 0.28894 | 0.65501 | 3.3491e-11 | 2.2321
122.6845 | 23.5834 | 7.0119 | 3.3832 | 24.3023 | 8.0114 | 2000.9692 | 0 | 0 | 0 | 0 | 0 | 0.97443 | 0 | 0 | 0 | 0 | 0 | 0 | -92559.7012 | -29681.5124 | -36282.1535 | 0 | 0 | 228670.7213 | 0 | 55098.5275 | 304847.9576 | 0 | 0 | -228670.7213 | 249749.4301 | 291761.176 | 223295.5305 | 6.5621 | 0.00010832 | 0.25747 | 0.58294 | 0.29339 | 2.888 | 3.202 | 0.28894 | 0.65501 | 3.2676e-11 | 2.2344
122.8914 | 23.6075 | 6.9692 | 3.3707 | 24.3272 | 8.0197 | 2000.9692 | 0 | 0 | 0 | 0 | 0 | 0.97443 | 0 | 0 | 0 | 0 | 0 | 0 | -92559.7012 | -29681.5124 | -36282.1535 | 0 | 0 | 228917.7591 | 0 | 55098.5275 | 305178.519 | 0 | 0 | -228917.7591 | 250079.9915 | 292076.3978 | 224221.2015 | 6.5621 | 0.00010832 | 0.25747 | 0.58294 | 0.29339 | 2.888 | 3.202 | 0.28894 | 0.65501 | 3.1853e-11 | 2.2367
123.0984 | 23.6311 | 6.9275 | 3.3584 | 24.3515 | 8.0277 | 2000.9692 | 0 | 0 | 0 | 0 | 0 | 0.97443 | 0 | 0 | 0 | 0 | 0 | 0 | -92559.7012 | -29681.5124 | -36282.1535 | 0 | 0 | 229158.7148 | 0 | 55098.5275 | 305500.9422 | 0 | 0 | -229158.7148 | 250402.4146 | 292383.859 | 225147.8095 | 6.5621 | 0.00010832 | 0.25747 | 0.58294 | 0.29339 | 2.888 | 3.202 | 0.28894 | 0.65501 | 3.1023e-11 | 2.239
123.3053 | 23.6541 | 6.8868 | 3.3465 | 24.3752 | 8.0355 | 2000.9692 | 0 | 0 | 0 | 0 | 0 | 0.97443 | 0 | 0 | 0 | 0 | 0 | 0 | -92559.7012 | -29681.5124 | -36282.1535 | 0 | 0 | 229393.5097 | 0 | 55098.5275 | 305815.1215 | 0 | 0 | -229393.5097 | 250716.594 | 292683.459 | 226075.3311 | 6.5621 | 0.00010832 | 0.25747 | 0.58294 | 0.29339 | 2.888 | 3.202 | 0.28894 | 0.65501 | 3.0185e-11 | 2.2412
123.5122 | 23.6765 | 6.8473 | 3.3349 | 24.3983 | 8.0431 | 2000.9692 | 0 | 0 | 0 | 0 | 0 | 0.97443 | 0 | 0 | 0 | 0 | 0 | 0 | -92559.7012 | -29681.5124 | -36282.1535 | 0 | 0 | 229622.0612 | 0 | 55098.5275 | 306120.9464 | 0 | 0 | -229622.0612 | 251022.4189 | 292975.0922 | 227003.7423 | 6.5621 | 0.00010832 | 0.25747 | 0.58294 | 0.29339 | 2.888 | 3.202 | 0.28894 | 0.65501 | 2.9339e-11 | 2.2433
124.3424 | 23.7599 | 6.6998 | 3.2916 | 24.4842 | 8.0714 | 2000.9692 | 0 | 0 | 0 | 0 | 0 | 0.97443 | 0 | 0 | 0 | 0 | 0 | 0 | -92559.7012 | -29681.5124 | -36282.1535 | 0 | 0 | 230473.8844 | 0 | 55098.5275 | 307260.772 | 0 | 0 | -230473.8844 | 252162.2445 | 294062.0246 | 230736.7496 | 6.5621 | 0.00010832 | 0.25747 | 0.58294 | 0.29339 | 2.888 | 3.202 | 0.28894 | 0.65501 | 2.5842e-11 | 2.2512
125.1726 | 23.8327 | 6.5711 | 3.2539 | 24.5593 | 8.0962 | 2000.9692 | 0 | 0 | 0 | 0 | 0 | 0.97443 | 0 | 0 | 0 | 0 | 0 | 0 | -92559.7012 | -29681.5124 | -36282.1535 | 0 | 0 | 231217.0448 | 0 | 55098.5275 | 308255.1958 | 0 | 0 | -231217.0448 | 253156.6682 | 295010.3025 | 234482.0532 | 6.5621 | 0.00010832 | 0.25747 | 0.58294 | 0.29339 | 2.888 | 3.202 | 0.28894 | 0.65501 | 2.2142e-11 | 2.2581
126.0028 | 23.8941 | 6.4626 | 3.2221 | 24.6225 | 8.117 | 2000.9692 | 0 | 0 | 0 | 0 | 0 | 0.97443 | 0 | 0 | 0 | 0 | 0 | 0 | -92559.7012 | -29681.5124 | -36282.1535 | 0 | 0 | 231842.8695 | 0 | 55098.5275 | 309092.6125 | 0 | 0 | -231842.8695 | 253994.0849 | 295808.8591 | 238237.9156 | 6.5621 | 0.00010832 | 0.25747 | 0.58294 | 0.29339 | 2.888 | 3.202 | 0.28894 | 0.65501 | 1.8153e-11 | 2.2639
126.833 | 23.9428 | 6.3765 | 3.1968 | 24.6727 | 8.1335 | 2000.9692 | 0 | 0 | 0 | 0 | 0 | 0.97443 | 0 | 0 | 0 | 0 | 0 | 0 | -92559.7012 | -29681.5124 | -36282.1535 | 0 | 0 | 232338.8935 | 0 | 55098.5275 | 309756.3427 | 0 | 0 | -232338.8935 | 254657.8152 | 296441.7893 | 242002.4389 | 6.5621 | 0.00010832 | 0.25747 | 0.58294 | 0.29339 | 2.888 | 3.202 | 0.28894 | 0.65501 | 1.3712e-11 | 2.2685
127.0405 | 23.9528 | 6.3588 | 3.1916 | 24.683 | 8.1369 | 2000.9692 | 0 | 0 | 0 | 0 | 0 | 0.97443 | 0 | 0 | 0 | 0 | 0 | 0 | -92559.7012 | -29681.5124 | -36282.1535 | 0 | 0 | 232441.0155 | 0 | 55098.5275 | 309892.9922 | 0 | 0 | -232441.0155 | 254794.4647 | 296572.0977 | 242944.7246 | 6.5621 | 0.00010832 | 0.25747 | 0.58294 | 0.29339 | 2.888 | 3.202 | 0.28894 | 0.65501 | 1.2494e-11 | 2.2695
127.248 | 23.9619 | 6.3428 | 3.1869 | 24.6923 | 8.14 | 2000.9692 | 0 | 0 | 0 | 0 | 0 | 0.97443 | 0 | 0 | 0 | 0 | 0 | 0 | -92559.7012 | -29681.5124 | -36282.1535 | 0 | 0 | 232533.4514 | 0 | 55098.5275 | 310016.6809 | 0 | 0 | -232533.4514 | 254918.1533 | 296690.0466 | 243887.3854 | 6.5621 | 0.00010832 | 0.25747 | 0.58294 | 0.29339 | 2.888 | 3.202 | 0.28894 | 0.65501 | 1.1217e-11 | 2.2703
127.4556 | 23.9699 | 6.3286 | 3.1827 | 24.7006 | 8.1428 | 2000.9692 | 0 | 0 | 0 | 0 | 0 | 0.97443 | 0 | 0 | 0 | 0 | 0 | 0 | -92559.7012 | -29681.5124 | -36282.1535 | 0 | 0 | 232615.6663 | 0 | 55098.5275 | 310126.6927 | 0 | 0 | -232615.6663 | 255028.1652 | 296794.9534 | 244830.3827 | 6.5621 | 0.00010832 | 0.25747 | 0.58294 | 0.29339 | 2.888 | 3.202 | 0.28894 | 0.65501 | 9.8644e-12 | 2.2711
127.6631 | 23.9769 | 6.3162 | 3.1791 | 24.7078 | 8.1451 | 2000.9692 | 0 | 0 | 0 | 0 | 0 | 0.97443 | 0 | 0 | 0 | 0 | 0 | 0 | -92559.7012 | -29681.5124 | -36282.1535 | 0 | 0 | 232686.9744 | 0 | 55098.5275 | 310222.1101 | 0 | 0 | -232686.9744 | 255123.5826 | 296885.943 | 245773.676 | 6.5621 | 0.00010832 | 0.25747 | 0.58294 | 0.29339 | 2.888 | 3.202 | 0.28894 | 0.65501 | 8.4142e-12 | 2.2717
127.8707 | 23.9827 | 6.3059 | 3.1761 | 24.7138 | 8.1471 | 2000.9692 | 0 | 0 | 0 | 0 | 0 | 0.97443 | 0 | 0 | 0 | 0 | 0 | 0 | -92559.7012 | -29681.5124 | -36282.1535 | 0 | 0 | 232746.4526 | 0 | 55098.5275 | 310301.698 | 0 | 0 | -232746.4526 | 255203.1705 | 296961.8376 | 246717.2214 | 6.5621 | 0.00010832 | 0.25747 | 0.58294 | 0.29339 | 2.888 | 3.202 | 0.28894 | 0.65501 | 6.828e-12 | 2.2723
128.0782 | 23.9873 | 6.2979 | 3.1737 | 24.7185 | 8.1487 | 2000.9692 | 0 | 0 | 0 | 0 | 0 | 0.97443 | 0 | 0 | 0 | 0 | 0 | 0 | -92559.7012 | -29681.5124 | -36282.1535 | 0 | 0 | 232792.739 | 0 | 55098.5275 | 310363.6339 | 0 | 0 | -232792.739 | 255265.1064 | 297020.8994 | 247660.9711 | 6.5621 | 0.00010832 | 0.25747 | 0.58294 | 0.29339 | 2.888 | 3.202 | 0.28894 | 0.65501 | 5.0311e-12 | 2.2727
128.2858 | 23.9903 | 6.2925 | 3.1722 | 24.7216 | 8.1497 | 2000.9692 | 0 | 0 | 0 | 0 | 0 | 0.97443 | 0 | 0 | 0 | 0 | 0 | 0 | -92559.7012 | -29681.5124 | -36282.1535 | 0 | 0 | 232823.3792 | 0 | 55098.5275 | 310404.6335 | 0 | 0 | -232823.3792 | 255306.106 | 297059.9964 | 248604.87 | 6.5621 | 0.00010832 | 0.25747 | 0.58294 | 0.29339 | 2.888 | 3.202 | 0.28894 | 0.65501 | 2.818e-12 | 2.273
128.4111 | 23.9913 | 6.2909 | 3.1717 | 24.7226 | 8.15 | 2000.9692 | 0 | 0 | 0 | 0 | 0 | 0.97443 | 0 | 1900.9207 | 0 | 11958.4621 | 6029.0959 | 12986.7387 | -80601.2391 | -23652.4165 | -23295.4148 | 46995.7222 | 15492.5041 | 232832.6532 | 19.0092 | 55098.5275 | 313212.1826 | 46995.7222 | 15492.5041 | -232813.644 | 258113.6551 | 297071.8303 | 249174.7868 | 6.5621 | 0.00010832 | 0.25747 | 0.58294 | 0.29339 | 2.888 | 3.202 | 0.28894 | 0.65501 | 1.1167e-12 | 2.2731

## Batch 5
Time (h) | Cell Density (10^6 cells/mL) | Glucose (mmol/L) | Glutamine (mmol/L) | Lactate (mmol/L) | Ammonia (mmol/L) | Volume (L) | Dilution Rate (1/h) | Base Dilution Rate (1/h) | Total Inlet Dilution Rate (1/h) | Acid Dilution Rate (1/h) | Feed Medium Use (L) | Base Addition Use (L) | Acid Addition Use (L) | Total Outlet Volume (L) | Permeate Volume (L) | Glucose Out (mmol) | Glutamine Out (mmol) | AA Out (mmol) | Glucose Net (mmol) | Glutamine Net (mmol) | AA Net (mmol) | Lactate Out (mmol) | Ammonium Out (mmol) | O2 In (mmol) | O2 Out (mmol) | CT In (mmol) | CT Out (mmol) | Lactate Net (mmol) | Ammonium Net (mmol) | O2 Net (mmol) | CT Net (mmol) | Water Produced (mmol) | Heat Generated (kJ) | Power/Volume (W/m^3) | Superficial Gas Velocity (m/s) | Y_Glc/X (mol/mol) | Y_Lac/Glc (mol/mol) | Y_Gln/Glc (mol/mol) | Y_O2/Glc (mol/mol) | Y_CO2/Glc (mol/mol) | Y_AA/Glc (mol/mol) | Y_Amm/Gln (mol/mol) | q_H2O (mmol/cell/h) | Heat Rate (kJ/L/h)
0 | 1.2001 | 46.5946 | 14.9994 | 1.2367 | 0.4077 | 2000 | 0 | 0 | 0 | 0 | 0 | 0 | 0 | 0 | 0 | 0 | 0 | 0 | -92559.8139 | -29681.5486 | -36282.1977 | 0 | 0 | 18.9995 | 0 | 55098.5947 | 0 | 0 | 0 | -18.9995 | -55098.5947 | 0 | 0 | 6.5652 | 0.00010827 | 0.25747 | 0.58294 | 0.29339 | 2.888 | 3.202 | 0.28894 | 0.65501 | 1.9535e-10 | 0.11371
0.01907 | 1.2008 | 46.5934 | 14.9991 | 1.2374 | 0.40793 | 2000 | 0 | 0 | 0 | 0 | 0 | 0 | 0 | 0 | 0 | 0 | 0 | 0 | -92559.8139 | -29681.5486 | -36282.1977 | 0 | 0 | 26.0091 | 0 | 55098.5947 | 9.3796 | 0 | 0 | -26.0091 | -55089.2151 | 8.9443 | 4.3382 | 6.5652 | 0.00010827 | 0.25747 | 0.58294 | 0.29339 | 2.888 | 3.202 | 0.28894 | 0.65501 | 1.9535e-10 | 0.11377
0.03814 | 1.2015 | 46.5922 | 14.9987 | 1.2381 | 0.40816 | 2000 | 0 | 0 | 0 | 0 | 0 | 0 | 0 | 0 | 0 | 0 | 0 | 0 | -92559.8139 | -29681.5486 | -36282.1977 | 0 | 0 | 33.0227 | 0 | 55098.5947 | 18.7645 | 0 | 0 | -33.0227 | -55079.8302 | 17.8937 | 8.6788 | 6.5652 | 0.00010827 | 0.25747 | 0.58294 | 0.29339 | 2.888 | 3.202 | 0.28894 | 0.65501 | 1.9534e-10 | 0.11384
0.34962 | 1.2128 | 46.5722 | 14.9929 | 1.2498 | 0.41199 | 2000 | 0 | 0 | 0 | 0 | 0 | 0 | 0 | 0 | 0 | 0 | 0 | 0 | -92559.8139 | -29681.5486 | -36282.1977 | 0 | 0 | 148.1446 | 0 | 55098.5947 | 172.8092 | 0 | 0 | -148.1446 | -54925.7855 | 164.79 | 79.9281 | 6.5652 | 0.00010827 | 0.25747 | 0.58294 | 0.29339 | 2.888 | 3.202 | 0.28894 | 0.65501 | 1.9534e-10 | 0.11491
0.66109 | 1.2242 | 46.5521 | 14.987 | 1.2615 | 0.41586 | 2000 | 0 | 0 | 0 | 0 | 0 | 0 | 0 | 0 | 0 | 0 | 0 | 0 | -92559.8139 | -29681.5486 | -36282.1977 | 0 | 0 | 264.3426 | 0 | 55098.5947 | 328.2939 | 0 | 0 | -264.3426 | -54770.3007 | 313.0595 | 151.846 | 6.5652 | 0.00010827 | 0.25747 | 0.58294 | 0.29339 | 2.888 | 3.202 | 0.28894 | 0.65501 | 1.9533e-10 | 0.11599
0.97257 | 1.2357 | 46.5318 | 14.981 | 1.2733 | 0.41976 | 2000 | 0 | 0 | 0 | 0 | 0 | 0 | 0 | 0 | 0 | 0 | 0 | 0 | -92559.8139 | -29681.5486 | -36282.1977 | 0 | 0 | 381.6268 | 0 | 55098.5947 | 485.232 | 0 | 0 | -381.6268 | -54613.3627 | 462.715 | 224.4387 | 6.5652 | 0.00010827 | 0.25747 | 0.58294 | 0.29339 | 2.888 | 3.202 | 0.28894 | 0.65501 | 1.9532e-10 | 0.11707
1.9726 | 1.2733 | 46.4653 | 14.9615 | 1.3121 | 0.43254 | 2000 | 0 | 0 | 0 | 0 | 0 | 0 | 0 | 0 | 0 | 0 | 0 | 0 | -92559.8139 | -29681.5486 | -36282.1977 | 0 | 0 | 765.656 | 0 | 55098.5947 | 999.1019 | 0 | 0 | -765.656 | -54099.4927 | 952.7389 | 462.1513 | 6.5652 | 0.00010827 | 0.25747 | 0.58294 | 0.29339 | 2.888 | 3.202 | 0.28894 | 0.65501 | 1.953e-10 | 0.12064
2.9726 | 1.312 | 46.3968 | 14.9414 | 1.352 | 0.4457 | 2000 | 0 | 0 | 0 | 0 | 0 | 0 | 0 | 0 | 0 | 0 | 0 | 0 | -92559.8139 | -29681.5486 | -36282.1977 | 0 | 0 | 1161.3239 | 0 | 55098.5947 | 1528.5456 | 0 | 0 | -1161.3239 | -53570.0491 | 1457.6139 | 707.0985 | 6.5652 | 0.00010827 | 0.25747 | 0.58294 | 0.29339 | 2.888 | 3.202 | 0.28894 | 0.65501 | 1.9528e-10 | 0.12431
3.9726 | 1.3519 | 46.3263 | 14.9207 | 1.3932 | 0.45926 | 2000 | 0 | 0 | 0 | 0 | 0 | 0 | 0 | 0 | 0 | 0 | 0 | 0 | -92559.8139 | -29681.5486 | -36282.1977 | 0 | 0 | 1568.9791 | 0 | 55098.5947 | 2074.0293 | 0 | 0 | -1568.9791 | -53024.5654 | 1977.7847 | 959.4994 | 6.5652 | 0.00010827 | 0.25747 | 0.58294 | 0.29339 | 2.888 | 3.202 | 0.28894 | 0.65501 | 1.9525e-10 | 0.12809
4.9726 | 1.3931 | 46.2536 | 14.8994 | 1.4355 | 0.47324 | 2000 | 0 | 0 | 0 | 0 | 0 | 0 | 0 | 0 | 0 | 0 | 0 | 0 | -92559.8139 | -29681.5486 | -36282.1977 | 0 | 0 | 1988.9799 | 0 | 55098.5947 | 2636.0329 | 0 | 0 | -1988.9799 | -52462.5617 | 2513.7087 | 1219.5798 | 6.5652 | 0.00010827 | 0.25747 | 0.58294 | 0.29339 | 2.888 | 3.202 | 0.28894 | 0.65501 | 1.9522e-10 | 0.13199
5.9726 | 1.4354 | 46.1787 | 14.8774 | 1.4792 | 0.48763 | 2000 | 0 | 0 | 0 | 0 | 0 | 0 | 0 | 0 | 0 | 0 | 0 | 0 | -92559.8139 | -29681.5486 | -36282.1977 | 0 | 0 | 2421.6954 | 0 | 55098.5947 | 3215.0499 | 0 | 0 | -2421.6954 | -51883.5447 | 3065.8566 | 1487.5723 | 6.5652 | 0.00010827 | 0.25747 | 0.58294 | 0.29339 | 2.888 | 3.202 | 0.28894 | 0.65501 | 1.9519e-10 | 0.136
6.9726 | 1.4791 | 46.1015 | 14.8548 | 1.5242 | 0.50246 | 2000 | 0 | 0 | 0 | 0 | 0 | 0 | 0 | 0 | 0 | 0 | 0 | 0 | -92559.8139 | -29681.5486 | -36282.1977 | 0 | 0 | 2867.5048 | 0 | 55098.5947 | 3811.5881 | 0 | 0 | -2867.5048 | -51287.0066 | 3634.7126 | 1763.7163 | 6.5652 | 0.00010827 | 0.25747 | 0.58294 | 0.29339 | 2.888 | 3.202 | 0.28894 | 0.65501 | 1.9516e-10 | 0.14014
7.9726 | 1.5241 | 46.022 | 14.8314 | 1.5705 | 0.51774 | 2000 | 0 | 0 | 0 | 0 | 0 | 0 | 0 | 0 | 0 | 0 | 0 | 0 | -92559.8139 | -29681.5486 | -36282.1977 | 0 | 0 | 3326.7986 | 0 | 55098.5947 | 4426.1695 | 0 | 0 | -3326.7986 | -50672.4251 | 4220.7747 | 2048.2585 | 6.5652 | 0.00010827 | 0.25747 | 0.58294 | 0.29339 | 2.888 | 3.202 | 0.28894 | 0.65501 | 1.9513e-10 | 0.1444
8.9726 | 1.5704 | 45.94 | 14.8074 | 1.6183 | 0.53348 | 2000 | 0 | 0 | 0 | 0 | 0 | 0 | 0 | 0 | 0 | 0 | 0 | 0 | -92559.8139 | -29681.5486 | -36282.1977 | 0 | 0 | 3799.978 | 0 | 55098.5947 | 5059.3314 | 0 | 0 | -3799.978 | -50039.2632 | 4824.5549 | 2341.4528 | 6.5652 | 0.00010827 | 0.25747 | 0.58294 | 0.29339 | 2.888 | 3.202 | 0.28894 | 0.65501 | 1.951e-10 | 0.14879
9.9726 | 1.6182 | 45.8557 | 14.7826 | 1.6675 | 0.5497 | 2000 | 0 | 0 | 0 | 0 | 0 | 0 | 0 | 0 | 0 | 0 | 0 | 0 | -92559.8139 | -29681.5486 | -36282.1977 | 0 | 0 | 4287.4558 | 0 | 55098.5947 | 5711.626 | 0 | 0 | -4287.4558 | -49386.9686 | 5446.58 | 2643.5607 | 6.5652 | 0.00010827 | 0.25747 | 0.58294 | 0.29339 | 2.888 | 3.202 | 0.28894 | 0.65501 | 1.9506e-10 | 0.15332
10.9726 | 1.6673 | 45.7687 | 14.7571 | 1.7182 | 0.56641 | 2000 | 0 | 0 | 0 | 0 | 0 | 0 | 0 | 0 | 0 | 0 | 0 | 0 | -92559.8139 | -29681.5486 | -36282.1977 | 0 | 0 | 4789.6564 | 0 | 55098.5947 | 6383.6212 | 0 | 0 | -4789.6564 | -48714.9735 | 6087.3914 | 2954.8515 | 6.5652 | 0.00010827 | 0.25747 | 0.58294 | 0.29339 | 2.888 | 3.202 | 0.28894 | 0.65501 | 1.9502e-10 | 0.15798
11.9726 | 1.718 | 45.6792 | 14.7309 | 1.7704 | 0.58362 | 2000 | 0 | 0 | 0 | 0 | 0 | 0 | 0 | 0 | 0 | 0 | 0 | 0 | -92559.8139 | -29681.5486 | -36282.1977 | 0 | 0 | 5307.0161 | 0 | 55098.5947 | 7075.9007 | 0 | 0 | -5307.0161 | -48022.6939 | 6747.546 | 3275.6024 | 6.5652 | 0.00010827 | 0.25747 | 0.58294 | 0.29339 | 2.888 | 3.202 | 0.28894 | 0.65501 | 1.9498e-10 | 0.16278
12.9726 | 1.7702 | 45.5869 | 14.7038 | 1.8242 | 0.60135 | 2000 | 0 | 0 | 0 | 0 | 0 | 0 | 0 | 0 | 0 | 0 | 0 | 0 | -92559.8139 | -29681.5486 | -36282.1977 | 0 | 0 | 5839.9833 | 0 | 55098.5947 | 7789.0647 | 0 | 0 | -5839.9833 | -47309.5299 | 7427.6158 | 3606.099 | 6.5652 | 0.00010827 | 0.25747 | 0.58294 | 0.29339 | 2.888 | 3.202 | 0.28894 | 0.65501 | 1.9494e-10 | 0.16772
13.9726 | 1.824 | 45.4918 | 14.6759 | 1.8796 | 0.61962 | 2000 | 0 | 0 | 0 | 0 | 0 | 0 | 0 | 0 | 0 | 0 | 0 | 0 | -92559.8139 | -29681.5486 | -36282.1977 | 0 | 0 | 6389.019 | 0 | 55098.5947 | 8523.7299 | 0 | 0 | -6389.019 | -46574.8647 | 8128.1892 | 3946.6352 | 6.5652 | 0.00010827 | 0.25747 | 0.58294 | 0.29339 | 2.888 | 3.202 | 0.28894 | 0.65501 | 1.949e-10 | 0.17282
14.9726 | 1.8794 | 45.3939 | 14.6472 | 1.9366 | 0.63843 | 2000 | 0 | 0 | 0 | 0 | 0 | 0 | 0 | 0 | 0 | 0 | 0 | 0 | -92559.8139 | -29681.5486 | -36282.1977 | 0 | 0 | 6954.5967 | 0 | 55098.5947 | 9280.5301 | 0 | 0 | -6954.5967 | -45818.0645 | 8849.8703 | 4297.5134 | 6.5652 | 0.00010827 | 0.25747 | 0.58294 | 0.29339 | 2.888 | 3.202 | 0.28894 | 0.65501 | 1.9485e-10 | 0.17806
15.9726 | 1.9364 | 45.2931 | 14.6176 | 1.9954 | 0.65781 | 2000 | 0 | 0 | 0 | 0 | 0 | 0 | 0 | 0 | 0 | 0 | 0 | 0 | -92559.8139 | -29681.5486 | -36282.1977 | 0 | 0 | 7537.2032 | 0 | 55098.5947 | 10060.1165 | 0 | 0 | -7537.2032 | -45038.4781 | 9593.2802 | 4659.0453 | 6.5652 | 0.00010827 | 0.25747 | 0.58294 | 0.29339 | 2.888 | 3.202 | 0.28894 | 0.65501 | 1.948e-10 | 0.18347
16.9726 | 1.9952 | 45.1892 | 14.5871 | 2.056 | 0.67778 | 2000 | 0 | 0 | 0 | 0 | 0 | 0 | 0 | 0 | 0 | 0 | 0 | 0 | -92559.8139 | -29681.5486 | -36282.1977 | 0 | 0 | 8137.3383 | 0 | 55098.5947 | 10863.158 | 0 | 0 | -8137.3383 | -44235.4367 | 10359.0568 | 5031.5515 | 6.5652 | 0.00010827 | 0.25747 | 0.58294 | 0.29339 | 2.888 | 3.202 | 0.28894 | 0.65501 | 1.9475e-10 | 0.18904
17.9726 | 2.0557 | 45.0822 | 14.5557 | 2.1184 | 0.69834 | 2000 | 0 | 0 | 0 | 0 | 0 | 0 | 0 | 0 | 0 | 0 | 0 | 0 | -92559.8139 | -29681.5486 | -36282.1977 | 0 | 0 | 8755.5155 | 0 | 55098.5947 | 11690.3415 | 0 | 0 | -8755.5155 | -43408.2531 | 11147.8552 | 5415.362 | 6.5652 | 0.00010827 | 0.25747 | 0.58294 | 0.29339 | 2.888 | 3.202 | 0.28894 | 0.65501 | 1.9469e-10 | 0.19477
18.9726 | 2.1181 | 44.9719 | 14.5234 | 2.1827 | 0.71953 | 2000 | 0 | 0 | 0 | 0 | 0 | 0 | 0 | 0 | 0 | 0 | 0 | 0 | -92559.8139 | -29681.5486 | -36282.1977 | 0 | 0 | 9392.2619 | 0 | 55098.5947 | 12542.3726 | 0 | 0 | -9392.2619 | -42556.2221 | 11960.3481 | 5810.8165 | 6.5652 | 0.00010827 | 0.25747 | 0.58294 | 0.29339 | 2.888 | 3.202 | 0.28894 | 0.65501 | 1.9464e-10 | 0.20068
19.9726 | 2.1823 | 44.8584 | 14.4901 | 2.2488 | 0.74135 | 2000 | 0 | 0 | 0 | 0 | 0 | 0 | 0 | 0 | 0 | 0 | 0 | 0 | -92559.8139 | -29681.5486 | -36282.1977 | 0 | 0 | 10048.1188 | 0 | 55098.5947 | 13419.9754 | 0 | 0 | -10048.1188 | -41678.6193 | 12797.226 | 6218.2647 | 6.5652 | 0.00010827 | 0.25747 | 0.58294 | 0.29339 | 2.888 | 3.202 | 0.28894 | 0.65501 | 1.9457e-10 | 0.20677
20.9726 | 2.2485 | 44.7414 | 14.4557 | 2.317 | 0.76382 | 2000 | 0 | 0 | 0 | 0 | 0 | 0 | 0 | 0 | 0 | 0 | 0 | 0 | -92559.8139 | -29681.5486 | -36282.1977 | 0 | 0 | 10723.6417 | 0 | 55098.5947 | 14323.8933 | 0 | 0 | -10723.6417 | -40774.7014 | 13659.1979 | 6638.0663 | 6.5652 | 0.00010827 | 0.25747 | 0.58294 | 0.29339 | 2.888 | 3.202 | 0.28894 | 0.65501 | 1.9451e-10 | 0.21303
21.9726 | 2.3166 | 44.621 | 14.4204 | 2.3872 | 0.78697 | 2000 | 0 | 0 | 0 | 0 | 0 | 0 | 0 | 0 | 0 | 0 | 0 | 0 | -92559.8139 | -29681.5486 | -36282.1977 | 0 | 0 | 11419.4005 | 0 | 55098.5947 | 15254.889 | 0 | 0 | -11419.4005 | -39843.7057 | 14546.991 | 7070.5917 | 6.5652 | 0.00010827 | 0.25747 | 0.58294 | 0.29339 | 2.888 | 3.202 | 0.28894 | 0.65501 | 1.9444e-10 | 0.21949
22.9726 | 2.3868 | 44.4969 | 14.384 | 2.4595 | 0.81081 | 2000 | 0 | 0 | 0 | 0 | 0 | 0 | 0 | 0 | 0 | 0 | 0 | 0 | -92559.8139 | -29681.5486 | -36282.1977 | 0 | 0 | 12135.9802 | 0 | 55098.5947 | 16213.7449 | 0 | 0 | -12135.9802 | -38884.8497 | 15461.3517 | 7516.2217 | 6.5652 | 0.00010827 | 0.25747 | 0.58294 | 0.29339 | 2.888 | 3.202 | 0.28894 | 0.65501 | 1.9437e-10 | 0.22614
23.9726 | 2.4591 | 44.3692 | 14.3465 | 2.534 | 0.83536 | 2000 | 0 | 0 | 0 | 0 | 0 | 0 | 0 | 0 | 0 | 0 | 0 | 0 | -92559.8139 | -29681.5486 | -36282.1977 | 0 | 0 | 12873.9803 | 0 | 55098.5947 | 17201.2637 | 0 | 0 | -12873.9803 | -37897.3309 | 16403.045 | 7975.3482 | 6.5652 | 0.00010827 | 0.25747 | 0.58294 | 0.29339 | 2.888 | 3.202 | 0.28894 | 0.65501 | 1.9429e-10 | 0.23299
24.9726 | 2.5335 | 44.2376 | 14.3079 | 2.6107 | 0.86064 | 2000 | 0 | 0 | 0 | 0 | 0 | 0 | 0 | 0 | 0 | 0 | 0 | 0 | -92559.8139 | -29681.5486 | -36282.1977 | 0 | 0 | 13634.0158 | 0 | 55098.5947 | 18218.2681 | 0 | 0 | -13634.0158 | -36880.3266 | 17372.8556 | 8448.3746 | 6.5652 | 0.00010827 | 0.25747 | 0.58294 | 0.29339 | 2.888 | 3.202 | 0.28894 | 0.65501 | 1.9421e-10 | 0.24004
25.9726 | 2.6101 | 44.1021 | 14.2682 | 2.6897 | 0.88668 | 2000 | 0 | 0 | 0 | 0 | 0 | 0 | 0 | 0 | 0 | 0 | 0 | 0 | -92559.8139 | -29681.5486 | -36282.1977 | 0 | 0 | 14416.7169 | 0 | 55098.5947 | 19265.6013 | 0 | 0 | -14416.7169 | -35832.9934 | 18371.5876 | 8935.7156 | 6.5652 | 0.00010827 | 0.25747 | 0.58294 | 0.29339 | 2.888 | 3.202 | 0.28894 | 0.65501 | 1.9413e-10 | 0.2473
26.9726 | 2.6891 | 43.9626 | 14.2272 | 2.771 | 0.9135 | 2000 | 0 | 0 | 0 | 0 | 0 | 0 | 0 | 0 | 0 | 0 | 0 | 0 | -92559.8139 | -29681.5486 | -36282.1977 | 0 | 0 | 15222.7294 | 0 | 55098.5947 | 20344.1274 | 0 | 0 | -15222.7294 | -34754.4673 | 19400.0651 | 9437.7978 | 6.5652 | 0.00010827 | 0.25747 | 0.58294 | 0.29339 | 2.888 | 3.202 | 0.28894 | 0.65501 | 1.9404e-10 | 0.25478
27.9726 | 2.7704 | 43.8189 | 14.1851 | 2.8548 | 0.94111 | 2000 | 0 | 0 | 0 | 0 | 0 | 0 | 0 | 0 | 0 | 0 | 0 | 0 | -92559.8139 | -29681.5486 | -36282.1977 | 0 | 0 | 16052.7145 | 0 | 55098.5947 | 21454.7314 | 0 | 0 | -16052.7145 | -33643.8633 | 20459.1319 | 9955.0599 | 6.5652 | 0.00010827 | 0.25747 | 0.58294 | 0.29339 | 2.888 | 3.202 | 0.28894 | 0.65501 | 1.9394e-10 | 0.26248
28.9726 | 2.854 | 43.6709 | 14.1417 | 2.9411 | 0.96954 | 2000 | 0 | 0 | 0 | 0 | 0 | 0 | 0 | 0 | 0 | 0 | 0 | 0 | -92559.8139 | -29681.5486 | -36282.1977 | 0 | 0 | 16907.3495 | 0 | 55098.5947 | 22598.3194 | 0 | 0 | -16907.3495 | -32500.2753 | 21549.6521 | 10487.9531 | 6.5652 | 0.00010827 | 0.25747 | 0.58294 | 0.29339 | 2.888 | 3.202 | 0.28894 | 0.65501 | 1.9384e-10 | 0.27041
29.9726 | 2.9402 | 43.5186 | 14.097 | 3.0299 | 0.99882 | 2000 | 0 | 0 | 0 | 0 | 0 | 0 | 0 | 0 | 0 | 0 | 0 | 0 | -92559.8139 | -29681.5486 | -36282.1977 | 0 | 0 | 17787.3273 | 0 | 55098.5947 | 23775.8187 | 0 | 0 | -17787.3273 | -31322.776 | 22672.51 | 11036.9413 | 6.5652 | 0.00010827 | 0.25747 | 0.58294 | 0.29339 | 2.888 | 3.202 | 0.28894 | 0.65501 | 1.9374e-10 | 0.27858
30.9726 | 3.029 | 43.3617 | 14.051 | 3.1213 | 1.029 | 2000 | 0 | 0 | 0 | 0 | 0 | 0 | 0 | 0 | 0 | 0 | 0 | 0 | -92559.8139 | -29681.5486 | -36282.1977 | 0 | 0 | 18693.3569 | 0 | 55098.5947 | 24988.1779 | 0 | 0 | -18693.3569 | -30110.4167 | 23828.6101 | 11602.5014 | 6.5652 | 0.00010827 | 0.25747 | 0.58294 | 0.29339 | 2.888 | 3.202 | 0.28894 | 0.65501 | 1.9362e-10 | 0.28698
31.9726 | 3.1203 | 43.2003 | 14.0036 | 3.2154 | 1.06 | 2000 | 0 | 0 | 0 | 0 | 0 | 0 | 0 | 0 | 0 | 0 | 0 | 0 | -92559.8139 | -29681.5486 | -36282.1977 | 0 | 0 | 19626.1632 | 0 | 55098.5947 | 26236.367 | 0 | 0 | -19626.1632 | -28862.2277 | 25018.8773 | 12185.1235 | 6.5652 | 0.00010827 | 0.25747 | 0.58294 | 0.29339 | 2.888 | 3.202 | 0.28894 | 0.65501 | 1.935e-10 | 0.29564
32.9726 | 3.2144 | 43.034 | 13.9548 | 3.3123 | 1.0919 | 2000 | 0 | 0 | 0 | 0 | 0 | 0 | 0 | 0 | 0 | 0 | 0 | 0 | -92559.8139 | -29681.5486 | -36282.1977 | 0 | 0 | 20586.4869 | 0 | 55098.5947 | 27521.3771 | 0 | 0 | -20586.4869 | -27577.2175 | 26244.257 | 12785.3114 | 6.5652 | 0.00010827 | 0.25747 | 0.58294 | 0.29339 | 2.888 | 3.202 | 0.28894 | 0.65501 | 1.9338e-10 | 0.30455
33.9726 | 3.3112 | 42.8629 | 13.9046 | 3.4121 | 1.1248 | 2000 | 0 | 0 | 0 | 0 | 0 | 0 | 0 | 0 | 0 | 0 | 0 | 0 | -92559.8139 | -29681.5486 | -36282.1977 | 0 | 0 | 21575.0847 | 0 | 55098.5947 | 28844.2209 | 0 | 0 | -21575.0847 | -26254.3737 | 27505.7147 | 13403.5829 | 6.5652 | 0.00010827 | 0.25747 | 0.58294 | 0.29339 | 2.888 | 3.202 | 0.28894 | 0.65501 | 1.9325e-10 | 0.31372
34.9726 | 3.4108 | 42.6867 | 13.8529 | 3.5148 | 1.1587 | 2000 | 0 | 0 | 0 | 0 | 0 | 0 | 0 | 0 | 0 | 0 | 0 | 0 | -92559.8139 | -29681.5486 | -36282.1977 | 0 | 0 | 22592.729 | 0 | 55098.5947 | 30205.9319 | 0 | 0 | -22592.729 | -24892.6628 | 28804.2359 | 14040.4697 | 6.5652 | 0.00010827 | 0.25747 | 0.58294 | 0.29339 | 2.888 | 3.202 | 0.28894 | 0.65501 | 1.9311e-10 | 0.32316
35.9726 | 3.5134 | 42.5054 | 13.7997 | 3.6205 | 1.1935 | 2000 | 0 | 0 | 0 | 0 | 0 | 0 | 0 | 0 | 0 | 0 | 0 | 0 | -92559.8139 | -29681.5486 | -36282.1977 | 0 | 0 | 23640.2079 | 0 | 55098.5947 | 31607.5645 | 0 | 0 | -23640.2079 | -23491.0302 | 30140.8263 | 14696.5183 | 6.5652 | 0.00010827 | 0.25747 | 0.58294 | 0.29339 | 2.888 | 3.202 | 0.28894 | 0.65501 | 1.9296e-10 | 0.33288
36.9726 | 3.619 | 42.3187 | 13.7449 | 3.7293 | 1.2294 | 2000 | 0 | 0 | 0 | 0 | 0 | 0 | 0 | 0 | 0 | 0 | 0 | 0 | -92559.8139 | -29681.5486 | -36282.1977 | 0 | 0 | 24718.3247 | 0 | 55098.5947 | 33050.1938 | 0 | 0 | -24718.3247 | -22048.4008 | 31516.5109 | 15372.2897 | 6.5652 | 0.00010827 | 0.25747 | 0.58294 | 0.29339 | 2.888 | 3.202 | 0.28894 | 0.65501 | 1.928e-10 | 0.34289
37.9726 | 3.7277 | 42.1266 | 13.6886 | 3.8413 | 1.2663 | 2000 | 0 | 0 | 0 | 0 | 0 | 0 | 0 | 0 | 0 | 0 | 0 | 0 | -92559.8139 | -29681.5486 | -36282.1977 | 0 | 0 | 25827.8981 | 0 | 55098.5947 | 34534.9151 | 0 | 0 | -25827.8981 | -20563.6796 | 32932.3342 | 16068.3602 | 6.5652 | 0.00010827 | 0.25747 | 0.58294 | 0.29339 | 2.888 | 3.202 | 0.28894 | 0.65501 | 1.9264e-10 | 0.35318
38.9726 | 3.8395 | 41.9289 | 13.6306 | 3.9565 | 1.3043 | 2000 | 0 | 0 | 0 | 0 | 0 | 0 | 0 | 0 | 0 | 0 | 0 | 0 | -92559.8139 | -29681.5486 | -36282.1977 | 0 | 0 | 26969.7611 | 0 | 55098.5947 | 36062.8433 | 0 | 0 | -26969.7611 | -19035.7513 | 34389.3594 | 16785.3213 | 6.5652 | 0.00010827 | 0.25747 | 0.58294 | 0.29339 | 2.888 | 3.202 | 0.28894 | 0.65501 | 1.9246e-10 | 0.36378
39.9726 | 3.9545 | 41.7255 | 13.5709 | 4.0751 | 1.3434 | 2000 | 0 | 0 | 0 | 0 | 0 | 0 | 0 | 0 | 0 | 0 | 0 | 0 | -92559.8139 | -29681.5486 | -36282.1977 | 0 | 0 | 28144.7615 | 0 | 55098.5947 | 37635.1126 | 0 | 0 | -28144.7615 | -17463.4821 | 35888.668 | 17523.7799 | 6.5652 | 0.00010827 | 0.25747 | 0.58294 | 0.29339 | 2.888 | 3.202 | 0.28894 | 0.65501 | 1.9228e-10 | 0.37468
40.9726 | 4.0729 | 41.5162 | 13.5095 | 4.1971 | 1.3836 | 2000 | 0 | 0 | 0 | 0 | 0 | 0 | 0 | 0 | 0 | 0 | 0 | 0 | -92559.8139 | -29681.5486 | -36282.1977 | 0 | 0 | 29353.7605 | 0 | 55098.5947 | 39252.8755 | 0 | 0 | -29353.7605 | -15845.7192 | 37431.3592 | 18284.3592 | 6.5652 | 0.00010827 | 0.25747 | 0.58294 | 0.29339 | 2.888 | 3.202 | 0.28894 | 0.65501 | 1.9208e-10 | 0.3859
41.9726 | 4.1948 | 41.3009 | 13.4463 | 4.3226 | 1.425 | 2000 | 0 | 0 | 0 | 0 | 0 | 0 | 0 | 0 | 0 | 0 | 0 | 0 | -92559.8139 | -29681.5486 | -36282.1977 | 0 | 0 | 30597.6326 | 0 | 55098.5947 | 40917.3021 | 0 | 0 | -30597.6326 | -14181.2925 | 39018.5487 | 19067.6981 | 6.5652 | 0.00010827 | 0.25747 | 0.58294 | 0.29339 | 2.888 | 3.202 | 0.28894 | 0.65501 | 1.9187e-10 | 0.39744
42.9726 | 4.3201 | 41.0794 | 13.3813 | 4.4518 | 1.4676 | 2000 | 0 | 0 | 0 | 0 | 0 | 0 | 0 | 0 | 0 | 0 | 0 | 0 | -92559.8139 | -29681.5486 | -36282.1977 | 0 | 0 | 31877.2648 | 0 | 55098.5947 | 42629.5793 | 0 | 0 | -31877.2648 | -12469.0153 | 40651.3683 | 19874.4521 | 6.5652 | 0.00010827 | 0.25747 | 0.58294 | 0.29339 | 2.888 | 3.202 | 0.28894 | 0.65501 | 1.9165e-10 | 0.40931
43.9726 | 4.449 | 40.8515 | 13.3145 | 4.5846 | 1.5114 | 2000 | 0 | 0 | 0 | 0 | 0 | 0 | 0 | 0 | 0 | 0 | 0 | 0 | -92559.8139 | -29681.5486 | -36282.1977 | 0 | 0 | 33193.5556 | 0 | 55098.5947 | 44390.9094 | 0 | 0 | -33193.5556 | -10707.6852 | 42330.9644 | 20705.2931 | 6.5652 | 0.00010827 | 0.25747 | 0.58294 | 0.29339 | 2.888 | 3.202 | 0.28894 | 0.65501 | 1.9142e-10 | 0.42153
44.9726 | 4.5816 | 40.6171 | 13.2457 | 4.7212 | 1.5564 | 2000 | 0 | 0 | 0 | 0 | 0 | 0 | 0 | 0 | 0 | 0 | 0 | 0 | -92559.8139 | -29681.5486 | -36282.1977 | 0 | 0 | 34547.4141 | 0 | 55098.5947 | 46202.5089 | 0 | 0 | -34547.4141 | -8896.0857 | 44058.4973 | 21560.9099 | 6.5652 | 0.00010827 | 0.25747 | 0.58294 | 0.29339 | 2.888 | 3.202 | 0.28894 | 0.65501 | 1.9118e-10 | 0.43409
45.9726 | 4.7179 | 40.3761 | 13.175 | 4.8618 | 1.6027 | 2000 | 0 | 0 | 0 | 0 | 0 | 0 | 0 | 0 | 0 | 0 | 0 | 0 | -92559.8139 | -29681.5486 | -36282.1977 | 0 | 0 | 35939.759 | 0 | 55098.5947 | 48065.6072 | 0 | 0 | -35939.759 | -7032.9875 | 45835.1391 | 22442.0083 | 6.5652 | 0.00010827 | 0.25747 | 0.58294 | 0.29339 | 2.888 | 3.202 | 0.28894 | 0.65501 | 1.9092e-10 | 0.44701
46.9726 | 4.8582 | 40.1282 | 13.1023 | 5.0063 | 1.6503 | 2000 | 0 | 0 | 0 | 0 | 0 | 0 | 0 | 0 | 0 | 0 | 0 | 0 | -92559.8139 | -29681.5486 | -36282.1977 | 0 | 0 | 37371.5173 | 0 | 55098.5947 | 49981.4445 | 0 | 0 | -37371.5173 | -5117.1502 | 47662.0726 | 23349.311 | 6.5652 | 0.00010827 | 0.25747 | 0.58294 | 0.29339 | 2.888 | 3.202 | 0.28894 | 0.65501 | 1.9065e-10 | 0.46029
47.9726 | 5.0023 | 39.8733 | 13.0275 | 5.1548 | 1.6993 | 2000 | 0 | 0 | 0 | 0 | 0 | 0 | 0 | 0 | 0 | 0 | 0 | 0 | -92559.8139 | -29681.5486 | -36282.1977 | 0 | 0 | 38843.6228 | 0 | 55098.5947 | 51951.2705 | 0 | 0 | -38843.6228 | -3147.3241 | 49540.4895 | 24283.5582 | 6.5652 | 0.00010827 | 0.25747 | 0.58294 | 0.29339 | 2.888 | 3.202 | 0.28894 | 0.65501 | 1.9036e-10 | 0.47395
48.9726 | 5.1505 | 39.6113 | 12.9506 | 5.3075 | 1.7497 | 2000 | 0 | 0 | 0 | 0 | 0 | 0 | 0 | 0 | 0 | 0 | 0 | 0 | -92559.8139 | -29681.5486 | -36282.1977 | 0 | 0 | 40357.0148 | 0 | 55098.5947 | 53976.342 | 0 | 0 | -40357.0148 | -1122.2527 | 51471.5883 | 25245.5074 | 6.5652 | 0.00010827 | 0.25747 | 0.58294 | 0.29339 | 2.888 | 3.202 | 0.28894 | 0.65501 | 1.9005e-10 | 0.488
49.9726 | 5.3029 | 39.342 | 12.8716 | 5.4645 | 1.8014 | 2000 | 0 | 0 | 0 | 0 | 0 | 0 | 0 | 0 | 0 | 0 | 0 | 0 | -92559.8139 | -29681.5486 | -36282.1977 | 0 | 0 | 41912.636 | 0 | 55098.5947 | 56057.9204 | 0 | 0 | -41912.636 | 959.3257 | 53456.5717 | 26235.9336 | 6.5652 | 0.00010827 | 0.25747 | 0.58294 | 0.29339 | 2.888 | 3.202 | 0.28894 | 0.65501 | 1.8973e-10 | 0.50243
50.9726 | 5.4595 | 39.0652 | 12.7904 | 5.6259 | 1.8546 | 2000 | 0 | 0 | 0 | 0 | 0 | 0 | 0 | 0 | 0 | 0 | 0 | 0 | -92559.8139 | -29681.5486 | -36282.1977 | 0 | 0 | 43511.4307 | 0 | 55098.5947 | 58197.2693 | 0 | 0 | -43511.4307 | 3098.6746 | 55496.6449 | 27255.6291 | 6.5652 | 0.00010827 | 0.25747 | 0.58294 | 0.29339 | 2.888 | 3.202 | 0.28894 | 0.65501 | 1.8939e-10 | 0.51727
51.9726 | 5.6203 | 38.7808 | 12.707 | 5.7917 | 1.9093 | 2000 | 0 | 0 | 0 | 0 | 0 | 0 | 0 | 0 | 0 | 0 | 0 | 0 | -92559.8139 | -29681.5486 | -36282.1977 | 0 | 0 | 45154.3426 | 0 | 55098.5947 | 60395.6516 | 0 | 0 | -45154.3426 | 5297.0569 | 57593.012 | 28305.4042 | 6.5652 | 0.00010827 | 0.25747 | 0.58294 | 0.29339 | 2.888 | 3.202 | 0.28894 | 0.65501 | 1.8903e-10 | 0.53251
52.9726 | 5.7857 | 38.4886 | 12.6212 | 5.962 | 1.9654 | 2000 | 0 | 0 | 0 | 0 | 0 | 0 | 0 | 0 | 0 | 0 | 0 | 0 | -92559.8139 | -29681.5486 | -36282.1977 | 0 | 0 | 46842.3127 | 0 | 55098.5947 | 62654.3261 | 0 | 0 | -46842.3127 | 7555.7315 | 59746.8735 | 29386.0861 | 6.5652 | 0.00010827 | 0.25747 | 0.58294 | 0.29339 | 2.888 | 3.202 | 0.28894 | 0.65501 | 1.8865e-10 | 0.54817
53.9726 | 5.9555 | 38.1884 | 12.5332 | 6.137 | 2.0231 | 2000 | 0 | 0 | 0 | 0 | 0 | 0 | 0 | 0 | 0 | 0 | 0 | 0 | -92559.8139 | -29681.5486 | -36282.1977 | 0 | 0 | 48576.276 | 0 | 55098.5947 | 64974.5443 | 0 | 0 | -48576.276 | 9875.9496 | 61959.4227 | 30498.5199 | 6.5652 | 0.00010827 | 0.25747 | 0.58294 | 0.29339 | 2.888 | 3.202 | 0.28894 | 0.65501 | 1.8825e-10 | 0.56426
54.9726 | 6.1299 | 37.8801 | 12.4427 | 6.3168 | 2.0824 | 2000 | 0 | 0 | 0 | 0 | 0 | 0 | 0 | 0 | 0 | 0 | 0 | 0 | -92559.8139 | -29681.5486 | -36282.1977 | 0 | 0 | 50357.1592 | 0 | 55098.5947 | 67357.546 | 0 | 0 | -50357.1592 | 12258.9513 | 64231.8421 | 31643.5676 | 6.5652 | 0.00010827 | 0.25747 | 0.58294 | 0.29339 | 2.888 | 3.202 | 0.28894 | 0.65501 | 1.8782e-10 | 0.58079
55.9726 | 6.309 | 37.5635 | 12.3498 | 6.5013 | 2.1432 | 2000 | 0 | 0 | 0 | 0 | 0 | 0 | 0 | 0 | 0 | 0 | 0 | 0 | -92559.8139 | -29681.5486 | -36282.1977 | 0 | 0 | 52185.8772 | 0 | 55098.5947 | 69804.5555 | 0 | 0 | -52185.8772 | 14705.9609 | 66565.299 | 32822.1087 | 6.5652 | 0.00010827 | 0.25747 | 0.58294 | 0.29339 | 2.888 | 3.202 | 0.28894 | 0.65501 | 1.8737e-10 | 0.59775
56.9726 | 6.4928 | 37.2385 | 12.2545 | 6.6908 | 2.2057 | 2000 | 0 | 0 | 0 | 0 | 0 | 0 | 0 | 0 | 0 | 0 | 0 | 0 | -92559.8139 | -29681.5486 | -36282.1977 | 0 | 0 | 54063.3297 | 0 | 55098.5947 | 72316.7768 | 0 | 0 | -54063.3297 | 17218.1822 | 68960.9415 | 34035.0393 | 6.5652 | 0.00010827 | 0.25747 | 0.58294 | 0.29339 | 2.888 | 3.202 | 0.28894 | 0.65501 | 1.869e-10 | 0.61518
57.9726 | 6.6816 | 36.9049 | 12.1566 | 6.8853 | 2.2698 | 2000 | 0 | 0 | 0 | 0 | 0 | 0 | 0 | 0 | 0 | 0 | 0 | 0 | -92559.8139 | -29681.5486 | -36282.1977 | 0 | 0 | 55990.3976 | 0 | 55098.5947 | 74895.3884 | 0 | 0 | -55990.3976 | 19796.7937 | 71419.8935 | 35283.2719 | 6.5652 | 0.00010827 | 0.25747 | 0.58294 | 0.29339 | 2.888 | 3.202 | 0.28894 | 0.65501 | 1.864e-10 | 0.63306
58.9726 | 6.8752 | 36.5625 | 12.0561 | 7.0848 | 2.3356 | 2000 | 0 | 0 | 0 | 0 | 0 | 0 | 0 | 0 | 0 | 0 | 0 | 0 | -92559.8139 | -29681.5486 | -36282.1977 | 0 | 0 | 57967.9383 | 0 | 55098.5947 | 77541.5377 | 0 | 0 | -57967.9383 | 22442.9431 | 73943.2491 | 36567.7354 | 6.5652 | 0.00010827 | 0.25747 | 0.58294 | 0.29339 | 2.888 | 3.202 | 0.28894 | 0.65501 | 1.8587e-10 | 0.65141
59.9726 | 7.0739 | 36.2113 | 11.9531 | 7.2896 | 2.4031 | 2000 | 0 | 0 | 0 | 0 | 0 | 0 | 0 | 0 | 0 | 0 | 0 | 0 | -92559.8139 | -29681.5486 | -36282.1977 | 0 | 0 | 59996.7818 | 0 | 55098.5947 | 80256.3355 | 0 | 0 | -59996.7818 | 25157.7408 | 76532.0676 | 37889.3742 | 6.5652 | 0.00010827 | 0.25747 | 0.58294 | 0.29339 | 2.888 | 3.202 | 0.28894 | 0.65501 | 1.8531e-10 | 0.67023
60.9726 | 7.2777 | 35.851 | 11.8474 | 7.4996 | 2.4723 | 2000 | 0 | 0 | 0 | 0 | 0 | 0 | 0 | 0 | 0 | 0 | 0 | 0 | -92559.8139 | -29681.5486 | -36282.1977 | 0 | 0 | 62077.7257 | 0 | 55098.5947 | 83040.8488 | 0 | 0 | -62077.7257 | 27942.2542 | 79187.3666 | 39249.1479 | 6.5652 | 0.00010827 | 0.25747 | 0.58294 | 0.29339 | 2.888 | 3.202 | 0.28894 | 0.65501 | 1.8473e-10 | 0.68954
61.9726 | 7.4867 | 35.4816 | 11.739 | 7.7149 | 2.5433 | 2000 | 0 | 0 | 0 | 0 | 0 | 0 | 0 | 0 | 0 | 0 | 0 | 0 | -92559.8139 | -29681.5486 | -36282.1977 | 0 | 0 | 64211.5299 | 0 | 55098.5947 | 85896.0945 | 0 | 0 | -64211.5299 | 30797.4998 | 81910.1156 | 40648.0306 | 6.5652 | 0.00010827 | 0.25747 | 0.58294 | 0.29339 | 2.888 | 3.202 | 0.28894 | 0.65501 | 1.8411e-10 | 0.70934
62.9726 | 7.7009 | 35.1029 | 11.6279 | 7.9357 | 2.6161 | 2000 | 0 | 0 | 0 | 0 | 0 | 0 | 0 | 0 | 0 | 0 | 0 | 0 | -92559.8139 | -29681.5486 | -36282.1977 | 0 | 0 | 66398.9108 | 0 | 55098.5947 | 88823.0313 | 0 | 0 | -66398.9108 | 33724.4366 | 84701.2288 | 42087.0099 | 6.5652 | 0.00010827 | 0.25747 | 0.58294 | 0.29339 | 2.888 | 3.202 | 0.28894 | 0.65501 | 1.8345e-10 | 0.72964
63.9726 | 7.9205 | 34.7148 | 11.5141 | 8.1619 | 2.6906 | 2000 | 0 | 0 | 0 | 0 | 0 | 0 | 0 | 0 | 0 | 0 | 0 | 0 | -92559.8139 | -29681.5486 | -36282.1977 | 0 | 0 | 68640.5357 | 0 | 55098.5947 | 91822.5519 | 0 | 0 | -68640.5357 | 36723.9573 | 87561.5577 | 43567.0864 | 6.5652 | 0.00010827 | 0.25747 | 0.58294 | 0.29339 | 2.888 | 3.202 | 0.28894 | 0.65501 | 1.8276e-10 | 0.75044
64.9726 | 8.1454 | 34.3172 | 11.3974 | 8.3937 | 2.767 | 2000 | 0 | 0 | 0 | 0 | 0 | 0 | 0 | 0 | 0 | 0 | 0 | 0 | -92559.8139 | -29681.5486 | -36282.1977 | 0 | 0 | 70937.0158 | 0 | 55098.5947 | 94895.4744 | 0 | 0 | -70937.0158 | 39796.8797 | 90491.8823 | 45089.2727 | 6.5656 | 0.00010827 | 0.25747 | 0.58294 | 0.29339 | 2.888 | 3.202 | 0.28894 | 0.65501 | 1.8204e-10 | 0.77175
65.9726 | 8.3757 | 33.9101 | 11.278 | 8.631 | 2.8453 | 2000 | 0 | 0 | 0 | 0 | 0 | 0 | 0 | 0 | 0 | 0 | 0 | 0 | -92559.8139 | -29681.5486 | -36282.1977 | 0 | 0 | 73288.8997 | 0 | 55098.5947 | 98042.5328 | 0 | 0 | -73288.8997 | 42943.9382 | 93492.9025 | 46654.5919 | 6.7913 | 0.00010827 | 0.25747 | 0.58294 | 0.29339 | 2.888 | 3.202 | 0.28894 | 0.65501 | 1.8127e-10 | 0.79357
66.9726 | 8.6115 | 33.4932 | 11.1557 | 8.874 | 2.9254 | 2000 | 0 | 0 | 0 | 0 | 0 | 0 | 0 | 0 | 0 | 0 | 0 | 0 | -92559.8139 | -29681.5486 | -36282.1977 | 0 | 0 | 75696.6659 | 0 | 55098.5947 | 101264.3674 | 0 | 0 | -75696.6659 | 46165.7727 | 96565.229 | 48264.0768 | 7.0212 | 0.00010827 | 0.25747 | 0.58294 | 0.29339 | 2.888 | 3.202 | 0.28894 | 0.65501 | 1.8046e-10 | 0.81591
67.9726 | 8.8528 | 33.0666 | 11.0305 | 9.1227 | 3.0074 | 2000 | 0 | 0 | 0 | 0 | 0 | 0 | 0 | 0 | 0 | 0 | 0 | 0 | -92559.8139 | -29681.5486 | -36282.1977 | 0 | 0 | 78160.715 | 0 | 55098.5947 | 104561.5142 | 0 | 0 | -78160.715 | 49462.9195 | 99709.3728 | 49918.7684 | 7.2549 | 0.00010827 | 0.25747 | 0.58294 | 0.29339 | 2.888 | 3.202 | 0.28894 | 0.65501 | 1.7961e-10 | 0.83878
68.9726 | 9.0997 | 32.6302 | 10.9025 | 9.3771 | 3.0912 | 2000 | 0 | 0 | 0 | 0 | 0 | 0 | 0 | 0 | 0 | 0 | 0 | 0 | -92559.8139 | -29681.5486 | -36282.1977 | 0 | 0 | 80681.3613 | 0 | 55098.5947 | 107934.3937 | 0 | 0 | -80681.3613 | 52835.7991 | 102925.735 | 51619.7143 | 7.4919 | 0.00010827 | 0.25747 | 0.58294 | 0.29339 | 2.888 | 3.202 | 0.28894 | 0.65501 | 1.7872e-10 | 0.86217
69.9726 | 9.3521 | 32.184 | 10.7715 | 9.6372 | 3.177 | 2000 | 0 | 0 | 0 | 0 | 0 | 0 | 0 | 0 | 0 | 0 | 0 | 0 | -92559.8139 | -29681.5486 | -36282.1977 | 0 | 0 | 83258.8243 | 0 | 55098.5947 | 111383.2998 | 0 | 0 | -83258.8243 | 56284.7051 | 106214.5958 | 53367.967 | 7.732 | 0.00010827 | 0.25747 | 0.58294 | 0.29339 | 2.888 | 3.202 | 0.28894 | 0.65501 | 1.7778e-10 | 0.88608
70.9726 | 9.6102 | 31.7279 | 10.6377 | 9.9031 | 3.2646 | 2000 | 0 | 0 | 0 | 0 | 0 | 0 | 0 | 0 | 0 | 0 | 0 | 0 | -92559.8139 | -29681.5486 | -36282.1977 | 0 | 0 | 85893.2194 | 0 | 55098.5947 | 114908.3867 | 0 | 0 | -85893.2194 | 59809.792 | 109576.1022 | 55164.5821 | 7.9746 | 0.00010827 | 0.25747 | 0.58294 | 0.29339 | 2.888 | 3.202 | 0.28894 | 0.65501 | 1.7678e-10 | 0.91053
71.9726 | 9.8737 | 31.262 | 10.501 | 10.1747 | 3.3542 | 2000 | 0 | 0 | 0 | 0 | 0 | 0 | 0 | 0 | 0 | 0 | 0 | 0 | -92559.8139 | -29681.5486 | -36282.1977 | 0 | 0 | 88584.401 | 0 | 55098.5947 | 118509.4597 | 0 | 0 | -88584.401 | 63410.8651 | 113010.0687 | 57010.6157 | 8.2179 | 0.00010827 | 0.25747 | 0.58294 | 0.29339 | 2.888 | 3.202 | 0.28894 | 0.65501 | 1.7572e-10 | 0.9355
72.1493 | 9.9209 | 31.1786 | 10.4766 | 10.2233 | 3.3702 | 2000 | 0 | 0 | 0 | 0 | 0 | 0 | 0 | 0 | 0 | 0 | 0 | 0 | -92559.8139 | -29681.5486 | -36282.1977 | 0 | 0 | 89065.8496 | 0 | 55098.5947 | 119153.6866 | 0 | 0 | -89065.8496 | 64055.0919 | 113624.4004 | 57342.1479 | 8.253 | 0.00010827 | 0.25747 | 0.58294 | 0.29339 | 2.888 | 3.202 | 0.28894 | 0.65501 | 1.7541e-10 | 0.93997
72.1782 | 9.9286 | 31.1649 | 10.4726 | 10.2313 | 3.3728 | 2000 | 0 | 0 | 0 | 0 | 0 | 0 | 0 | 0 | 0 | 0 | 0 | 0 | -92559.8139 | -29681.5486 | -36282.1977 | 0 | 0 | 89144.6469 | 0 | 55098.5947 | 119259.1253 | 0 | 0 | -89144.6469 | 64160.5307 | 113724.9463 | 57396.4651 | 8.2587 | 0.00010827 | 0.25747 | 0.58294 | 0.29339 | 2.888 | 3.202 | 0.28894 | 0.65501 | 1.7536e-10 | 0.9407
72.2071 | 9.9363 | 31.1513 | 10.4686 | 10.2392 | 3.3754 | 2000 | 0 | 0 | 0 | 0 | 0 | 0 | 0 | 0 | 0 | 0 | 0 | 0 | -92559.8139 | -29681.5486 | -36282.1977 | 0 | 0 | 89223.4824 | 0 | 55098.5947 | 119364.6152 | 0 | 0 | -89223.4824 | 64266.0206 | 113825.541 | 57450.8244 | 8.2644 | 0.00010827 | 0.25747 | 0.58294 | 0.29339 | 2.888 | 3.202 | 0.28894 | 0.65501 | 1.7531e-10 | 0.94143
72.236 | 9.944 | 31.1376 | 10.4646 | 10.2472 | 3.3781 | 2000 | 0 | 0 | 0 | 0 | 0 | 0 | 0 | 0 | 0 | 0 | 0 | 0 | -92559.8139 | -29681.5486 | -36282.1977 | 0 | 0 | 89302.3562 | 0 | 55098.5947 | 119470.1563 | 0 | 0 | -89302.3562 | 64371.5617 | 113926.1845 | 57505.226 | 8.2701 | 0.00010827 | 0.25747 | 0.58294 | 0.29339 | 2.888 | 3.202 | 0.28894 | 0.65501 | 1.7526e-10 | 0.94217
72.2649 | 9.9518 | 31.124 | 10.4606 | 10.2552 | 3.3807 | 2000 | 0 | 0 | 0 | 0 | 0 | 0 | 0 | 0 | 0 | 0 | 0 | 0 | -92559.8139 | -29681.5486 | -36282.1977 | 0 | 0 | 89381.2681 | 0 | 55098.5947 | 119575.7485 | 0 | 0 | -89381.2681 | 64477.1538 | 114026.8767 | 57559.6699 | 8.2759 | 0.00010827 | 0.25747 | 0.58294 | 0.29339 | 2.888 | 3.202 | 0.28894 | 0.65501 | 1.7521e-10 | 0.9429
72.2937 | 9.9595 | 31.1103 | 10.4565 | 10.2631 | 3.3833 | 2000 | 0 | 0 | 0 | 0 | 0 | 0 | 0 | 0 | 0 | 0 | 0 | 0 | -92559.8139 | -29681.5486 | -36282.1977 | 0 | 0 | 89460.2182 | 0 | 55098.5947 | 119681.3917 | 0 | 0 | -89460.2182 | 64582.7971 | 114127.6176 | 57614.1562 | 8.2816 | 0.00010827 | 0.25747 | 0.58294 | 0.29339 | 2.888 | 3.202 | 0.28894 | 0.65501 | 1.7515e-10 | 0.94363
72.3515 | 9.975 | 31.083 | 10.4485 | 10.2791 | 3.3886 | 2000 | 0 | 0 | 0 | 0 | 0 | 0 | 0 | 0 | 0 | 0 | 0 | 0 | -92559.8139 | -29681.5486 | -36282.1977 | 0 | 0 | 89618.2329 | 0 | 55098.5947 | 119892.8313 | 0 | 0 | -89618.2329 | 64794.2366 | 114329.2453 | 57723.2556 | 8.293 | 0.00010827 | 0.25747 | 0.58294 | 0.29339 | 2.888 | 3.202 | 0.28894 | 0.65501 | 1.7505e-10 | 0.9451
72.4093 | 9.9905 | 31.0556 | 10.4405 | 10.295 | 3.3938 | 2000 | 0 | 0 | 0 | 0 | 0 | 0 | 0 | 0 | 0 | 0 | 0 | 0 | -92559.8139 | -29681.5486 | -36282.1977 | 0 | 0 | 89776.3999 | 0 | 55098.5947 | 120104.4747 | 0 | 0 | -89776.3999 | 65005.88 | 114531.0675 | 57832.5245 | 8.3044 | 0.00010827 | 0.25747 | 0.58294 | 0.29339 | 2.888 | 3.202 | 0.28894 | 0.65501 | 1.7495e-10 | 0.94656
72.467 | 10.006 | 31.0282 | 10.4324 | 10.311 | 3.3991 | 2000 | 0 | 0 | 0 | 0 | 0 | 0 | 0 | 0 | 0 | 0 | 0 | 0 | -92559.8139 | -29681.5486 | -36282.1977 | 0 | 0 | 89934.719 | 0 | 55098.5947 | 120316.3217 | 0 | 0 | -89934.719 | 65217.727 | 114733.0838 | 57941.9631 | 8.3158 | 0.00010827 | 0.25747 | 0.58294 | 0.29339 | 2.888 | 3.202 | 0.28894 | 0.65501 | 1.7484e-10 | 0.94803
72.5248 | 10.0215 | 31.0007 | 10.4244 | 10.327 | 3.4044 | 2000 | 0 | 0 | 0 | 0 | 0 | 0 | 0 | 0 | 0 | 0 | 0 | 0 | -92559.8139 | -29681.5486 | -36282.1977 | 0 | 0 | 90093.1901 | 0 | 55098.5947 | 120528.372 | 0 | 0 | -90093.1901 | 65429.7774 | 114935.2941 | 58051.5715 | 8.3272 | 0.00010827 | 0.25747 | 0.58294 | 0.29339 | 2.888 | 3.202 | 0.28894 | 0.65501 | 1.7474e-10 | 0.9495
73.1024 | 10.1775 | 30.7249 | 10.3435 | 10.4878 | 3.4574 | 2000 | 0 | 0 | 0 | 0 | 0 | 0 | 0 | 0 | 0 | 0 | 0 | 0 | -92559.8139 | -29681.5486 | -36282.1977 | 0 | 0 | 91686.1948 | 0 | 55098.5947 | 122659.9734 | 0 | 0 | -91686.1948 | 67561.3787 | 116967.9792 | 59157.0432 | 8.4405 | 0.00010827 | 0.25747 | 0.58294 | 0.29339 | 2.888 | 3.202 | 0.28894 | 0.65501 | 1.737e-10 | 0.96429
73.6801 | 10.335 | 30.4465 | 10.2618 | 10.6501 | 3.5109 | 2000 | 0 | 0 | 0 | 0 | 0 | 0 | 0 | 0 | 0 | 0 | 0 | 0 | -92559.8139 | -29681.5486 | -36282.1977 | 0 | 0 | 93294.1572 | 0 | 55098.5947 | 124811.5896 | 0 | 0 | -93294.1572 | 69712.995 | 119019.7504 | 60279.6726 | 8.5526 | 0.00010827 | 0.25747 | 0.58294 | 0.29339 | 2.888 | 3.202 | 0.28894 | 0.65501 | 1.7264e-10 | 0.97921
74.2577 | 10.4939 | 30.1656 | 10.1794 | 10.8138 | 3.5649 | 2000 | 0 | 0 | 0 | 0 | 0 | 0 | 0 | 0 | 0 | 0 | 0 | 0 | -92559.8139 | -29681.5486 | -36282.1977 | 0 | 0 | 94916.8475 | 0 | 55098.5947 | 126982.9132 | 0 | 0 | -94916.8475 | 71884.3186 | 121090.3145 | 61419.6187 | 8.6633 | 0.00010827 | 0.25747 | 0.58294 | 0.29339 | 2.888 | 3.202 | 0.28894 | 0.65501 | 1.7156e-10 | 0.99427
74.8353 | 10.6543 | 29.8822 | 10.0962 | 10.9791 | 3.6193 | 2000 | 0 | 0 | 0 | 0 | 0 | 0 | 0 | 0 | 0 | 0 | 0 | 0 | -92559.8139 | -29681.5486 | -36282.1977 | 0 | 0 | 96554.0202 | 0 | 55098.5947 | 129173.6158 | 0 | 0 | -96554.0202 | 74075.0211 | 123179.3582 | 62577.0381 | 8.7725 | 0.00010827 | 0.25747 | 0.58294 | 0.29339 | 2.888 | 3.202 | 0.28894 | 0.65501 | 1.7047e-10 | 1.0095
75.413 | 10.816 | 29.5962 | 10.0123 | 11.1457 | 3.6743 | 2000 | 0 | 0 | 0 | 0 | 0 | 0 | 0 | 0 | 0 | 0 | 0 | 0 | -92559.8139 | -29681.5486 | -36282.1977 | 0 | 0 | 98205.4142 | 0 | 55098.5947 | 131383.3478 | 0 | 0 | -98205.4142 | 76284.7532 | 125286.5484 | 63752.0847 | 8.88 | 0.00010827 | 0.25747 | 0.58294 | 0.29339 | 2.888 | 3.202 | 0.28894 | 0.65501 | 1.6936e-10 | 1.0248
76.413 | 11.0992 | 29.0956 | 9.8655 | 11.4376 | 3.7705 | 2000 | 0 | 0 | 0 | 0 | 0 | 0 | 0 | 0 | 0 | 0 | 0 | 0 | -92559.8139 | -29681.5486 | -36282.1977 | 0 | 0 | 101097.0161 | 0 | 55098.5947 | 135252.6035 | 0 | 0 | -101097.0161 | 80154.0089 | 128976.2526 | 65828.4807 | 9.0619 | 0.00010827 | 0.25747 | 0.58294 | 0.29339 | 2.888 | 3.202 | 0.28894 | 0.65501 | 1.6739e-10 | 1.0516
77.413 | 11.3864 | 28.588 | 9.7165 | 11.7335 | 3.868 | 2000 | 0 | 0 | 0 | 0 | 0 | 0 | 0 | 0 | 0 | 0 | 0 | 0 | -92559.8139 | -29681.5486 | -36282.1977 | 0 | 0 | 104028.8421 | 0 | 55098.5947 | 139175.6831 | 0 | 0 | -104028.8421 | 84077.0884 | 132717.283 | 67958.9167 | 9.2376 | 0.00010827 | 0.25747 | 0.58294 | 0.29339 | 2.888 | 3.202 | 0.28894 | 0.65501 | 1.6538e-10 | 1.0788
78.413 | 11.6773 | 28.0737 | 9.5656 | 12.0333 | 3.9669 | 2000 | 0 | 0 | 0 | 0 | 0 | 0 | 0 | 0 | 0 | 0 | 0 | 0 | -92559.8139 | -29681.5486 | -36282.1977 | 0 | 0 | 106999.1939 | 0 | 55098.5947 | 143150.314 | 0 | 0 | -106999.1939 | 88051.7194 | 136507.4725 | 70144.1238 | 9.4064 | 0.00010827 | 0.25747 | 0.58294 | 0.29339 | 2.888 | 3.202 | 0.28894 | 0.65501 | 1.6332e-10 | 1.1064
79.413 | 11.9718 | 27.5531 | 9.4129 | 12.3368 | 4.0669 | 2000 | 0 | 0 | 0 | 0 | 0 | 0 | 0 | 0 | 0 | 0 | 0 | 0 | -92559.8139 | -29681.5486 | -36282.1977 | 0 | 0 | 110006.2249 | 0 | 55098.5947 | 147174.0255 | 0 | 0 | -110006.2249 | 92075.4308 | 140344.465 | 72384.8 | 9.5673 | 0.00010827 | 0.25747 | 0.58294 | 0.29339 | 2.888 | 3.202 | 0.28894 | 0.65501 | 1.612e-10 | 1.1343
80.413 | 12.2697 | 27.0264 | 9.2584 | 12.6438 | 4.1681 | 2000 | 0 | 0 | 0 | 0 | 0 | 0 | 0 | 0 | 0 | 0 | 0 | 0 | -92559.8139 | -29681.5486 | -36282.1977 | 0 | 0 | 113047.939 | 0 | 55098.5947 | 151244.1464 | 0 | 0 | -113047.939 | 96145.5517 | 144225.7134 | 74681.6077 | 9.7197 | 0.00010827 | 0.25747 | 0.58294 | 0.29339 | 2.888 | 3.202 | 0.28894 | 0.65501 | 1.5904e-10 | 1.1625
81.413 | 12.5708 | 26.4942 | 9.1022 | 12.9541 | 4.2704 | 2000 | 0 | 0 | 0 | 0 | 0 | 0 | 0 | 0 | 0 | 0 | 0 | 0 | -92559.8139 | -29681.5486 | -36282.1977 | 0 | 0 | 116122.19 | 0 | 55098.5947 | 155357.805 | 0 | 0 | -116122.19 | 100259.2103 | 148148.479 | 77035.171 | 9.8627 | 0.00010827 | 0.25747 | 0.58294 | 0.29339 | 2.888 | 3.202 | 0.28894 | 0.65501 | 1.5682e-10 | 1.191
82.413 | 12.8749 | 25.9566 | 8.9445 | 13.2674 | 4.3737 | 2000 | 0 | 0 | 0 | 0 | 0 | 0 | 0 | 0 | 0 | 0 | 0 | 0 | -92559.8139 | -29681.5486 | -36282.1977 | 0 | 0 | 119226.6817 | 0 | 55098.5947 | 159511.9287 | 0 | 0 | -119226.6817 | 104413.3341 | 152109.8321 | 79446.0726 | 9.9955 | 0.00010827 | 0.25747 | 0.58294 | 0.29339 | 2.888 | 3.202 | 0.28894 | 0.65501 | 1.5456e-10 | 1.2199
83.413 | 13.1817 | 25.4143 | 8.7854 | 13.5835 | 4.4779 | 2000 | 0 | 0 | 0 | 0 | 0 | 0 | 0 | 0 | 0 | 0 | 0 | 0 | -92559.8139 | -29681.5486 | -36282.1977 | 0 | 0 | 122358.9689 | 0 | 55098.5947 | 163703.2456 | 0 | 0 | -122358.9689 | 108604.6509 | 156106.6523 | 81914.8513 | 10.1172 | 0.00010827 | 0.25747 | 0.58294 | 0.29339 | 2.888 | 3.202 | 0.28894 | 0.65501 | 1.5225e-10 | 1.2489
84.413 | 13.491 | 24.8676 | 8.625 | 13.9022 | 4.583 | 2000 | 0 | 0 | 0 | 0 | 0 | 0 | 0 | 0 | 0 | 0 | 0 | 0 | -92559.8139 | -29681.5486 | -36282.1977 | 0 | 0 | 125516.4585 | 0 | 55098.5947 | 167928.2859 | 0 | 0 | -125516.4585 | 112829.6912 | 160135.6311 | 84441.9991 | 10.227 | 0.00010827 | 0.25747 | 0.58294 | 0.29339 | 2.888 | 3.202 | 0.28894 | 0.65501 | 1.4989e-10 | 1.2782
85.413 | 13.8024 | 24.317 | 8.4635 | 14.2232 | 4.6888 | 2000 | 0 | 0 | 0 | 0 | 0 | 0 | 0 | 0 | 0 | 0 | 0 | 0 | -92559.8139 | -29681.5486 | -36282.1977 | 0 | 0 | 128696.4122 | 0 | 55098.5947 | 172183.3854 | 0 | 0 | -128696.4122 | 117084.7908 | 164193.2742 | 87027.9584 | 10.3242 | 0.00010827 | 0.25747 | 0.58294 | 0.29339 | 2.888 | 3.202 | 0.28894 | 0.65501 | 1.4748e-10 | 1.3077
86.413 | 14.1158 | 23.763 | 8.301 | 14.5461 | 4.7952 | 2000 | 0 | 0 | 0 | 0 | 0 | 0 | 0 | 0 | 0 | 0 | 0 | 0 | -92559.8139 | -29681.5486 | -36282.1977 | 0 | 0 | 131895.9492 | 0 | 55098.5947 | 176464.6893 | 0 | 0 | -131895.9492 | 121366.0946 | 168275.9056 | 89673.1198 | 10.4081 | 0.00010827 | 0.25747 | 0.58294 | 0.29339 | 2.888 | 3.202 | 0.28894 | 0.65501 | 1.4502e-10 | 1.3374
87.413 | 14.4308 | 23.2062 | 8.1376 | 14.8707 | 4.9023 | 2000 | 0 | 0 | 0 | 0 | 0 | 0 | 0 | 0 | 0 | 0 | 0 | 0 | -92559.8139 | -29681.5486 | -36282.1977 | 0 | 0 | 135112.0497 | 0 | 55098.5947 | 180768.1568 | 0 | 0 | -135112.0497 | 125669.5622 | 172379.6722 | 92377.8189 | 10.4777 | 0.00010827 | 0.25747 | 0.58294 | 0.29339 | 2.888 | 3.202 | 0.28894 | 0.65501 | 1.4252e-10 | 1.3673
88.413 | 14.7471 | 22.647 | 7.9735 | 15.1967 | 5.0097 | 2000 | 0 | 0 | 0 | 0 | 0 | 0 | 0 | 0 | 0 | 0 | 0 | 0 | -92559.8139 | -29681.5486 | -36282.1977 | 0 | 0 | 138341.5596 | 0 | 55098.5947 | 185089.5675 | 0 | 0 | -138341.5596 | 129990.9729 | 176500.5493 | 95142.3339 | 10.5326 | 0.00010827 | 0.25747 | 0.58294 | 0.29339 | 2.888 | 3.202 | 0.28894 | 0.65501 | 1.3997e-10 | 1.3972
89.413 | 15.0644 | 22.0861 | 7.809 | 15.5237 | 5.1175 | 2000 | 0 | 0 | 0 | 0 | 0 | 0 | 0 | 0 | 0 | 0 | 0 | 0 | -92559.8139 | -29681.5486 | -36282.1977 | 0 | 0 | 141581.1954 | 0 | 55098.5947 | 189424.5277 | 0 | 0 | -141581.1954 | 134325.9331 | 180634.3471 | 97966.8835 | 10.5719 | 0.00010827 | 0.25747 | 0.58294 | 0.29339 | 2.888 | 3.202 | 0.28894 | 0.65501 | 1.3738e-10 | 1.4273
90.413 | 15.3824 | 21.524 | 7.644 | 15.8514 | 5.2255 | 2000 | 0 | 0 | 0 | 0 | 0 | 0 | 0 | 0 | 0 | 0 | 0 | 0 | -92559.8139 | -29681.5486 | -36282.1977 | 0 | 0 | 144827.55 | 0 | 55098.5947 | 193768.4783 | 0 | 0 | -144827.55 | 138669.8837 | 184776.7182 | 100851.6242 | 10.5951 | 0.00010827 | 0.25747 | 0.58294 | 0.29339 | 2.888 | 3.202 | 0.28894 | 0.65501 | 1.3475e-10 | 1.4574
91.413 | 15.7007 | 20.9614 | 7.479 | 16.1793 | 5.3336 | 2000 | 0 | 0 | 0 | 0 | 0 | 0 | 0 | 0 | 0 | 0 | 0 | 0 | -92559.8139 | -29681.5486 | -36282.1977 | 0 | 0 | 148077.099 | 0 | 55098.5947 | 198116.7034 | 0 | 0 | -148077.099 | 143018.1088 | 188923.1654 | 103796.648 | 10.6016 | 0.00010827 | 0.25747 | 0.58294 | 0.29339 | 2.888 | 3.202 | 0.28894 | 0.65501 | 1.3208e-10 | 1.4876
92.413 | 16.0189 | 20.3988 | 7.3139 | 16.5073 | 5.4418 | 2000 | 0 | 0 | 0 | 0 | 0 | 0 | 0 | 0 | 0 | 0 | 0 | 0 | -92559.8139 | -29681.5486 | -36282.1977 | 0 | 0 | 151326.2079 | 0 | 55098.5947 | 202464.3395 | 0 | 0 | -151326.2079 | 147365.7448 | 193069.0509 | 106801.9809 | 10.591 | 0.00010827 | 0.25747 | 0.58294 | 0.29339 | 2.888 | 3.202 | 0.28894 | 0.65501 | 1.2936e-10 | 1.5177
93.413 | 16.3368 | 19.8369 | 7.1491 | 16.8348 | 5.5497 | 2000 | 0 | 0 | 0 | 0 | 0 | 0 | 0 | 0 | 0 | 0 | 0 | 0 | -92559.8139 | -29681.5486 | -36282.1977 | 0 | 0 | 154571.139 | 0 | 55098.5947 | 206806.3853 | 0 | 0 | -154571.139 | 151707.7906 | 197209.6055 | 109867.5799 | 10.5627 | 0.00010827 | 0.25747 | 0.58294 | 0.29339 | 2.888 | 3.202 | 0.28894 | 0.65501 | 1.2661e-10 | 1.5479
94.413 | 16.6538 | 19.2765 | 6.9847 | 17.1615 | 5.6574 | 2000 | 0 | 0 | 0 | 0 | 0 | 0 | 0 | 0 | 0 | 0 | 0 | 0 | -92559.8139 | -29681.5486 | -36282.1977 | 0 | 0 | 157808.0601 | 0 | 55098.5947 | 211137.7129 | 0 | 0 | -157808.0601 | 156039.1183 | 201339.9394 | 112993.3323 | 10.5165 | 0.00010827 | 0.25747 | 0.58294 | 0.29339 | 2.888 | 3.202 | 0.28894 | 0.65501 | 1.2381e-10 | 1.5779
95.413 | 16.9697 | 18.7181 | 6.8208 | 17.487 | 5.7647 | 2000 | 0 | 0 | 0 | 0 | 0 | 0 | 0 | 0 | 0 | 0 | 0 | 0 | -92559.8139 | -29681.5486 | -36282.1977 | 0 | 0 | 161033.0524 | 0 | 55098.5947 | 215453.0787 | 0 | 0 | -161033.0524 | 160354.484 | 205455.0521 | 116179.053 | 10.4519 | 0.00010827 | 0.25747 | 0.58294 | 0.29339 | 2.888 | 3.202 | 0.28894 | 0.65501 | 1.2099e-10 | 1.6078
96.413 | 17.284 | 18.1624 | 6.6578 | 17.8109 | 5.8715 | 2000 | 0 | 0 | 0 | 0 | 0 | 0 | 0 | 0 | 0 | 0 | 0 | 0 | -92559.8139 | -29681.5486 | -36282.1977 | 0 | 0 | 164242.1196 | 0 | 55098.5947 | 219747.135 | 0 | 0 | -164242.1196 | 164648.5404 | 209549.8442 | 119424.4838 | 10.3687 | 0.00010827 | 0.25747 | 0.58294 | 0.29339 | 2.888 | 3.202 | 0.28894 | 0.65501 | 1.1812e-10 | 1.6376
97.413 | 17.5964 | 17.6103 | 6.4958 | 18.1328 | 5.9776 | 2000 | 0 | 0 | 0 | 0 | 0 | 0 | 0 | 0 | 0 | 0 | 0 | 0 | -92559.8139 | -29681.5486 | -36282.1977 | 0 | 0 | 167431.1966 | 0 | 55098.5947 | 224014.4423 | 0 | 0 | -167431.1966 | 168915.8476 | 213619.1286 | 122729.2915 | 10.2669 | 0.00010827 | 0.25747 | 0.58294 | 0.29339 | 2.888 | 3.202 | 0.28894 | 0.65501 | 1.1523e-10 | 1.6672
98.413 | 17.9064 | 17.0622 | 6.335 | 18.4523 | 6.0829 | 2000 | 0 | 0 | 0 | 0 | 0 | 0 | 0 | 0 | 0 | 0 | 0 | 0 | -92559.8139 | -29681.5486 | -36282.1977 | 0 | 0 | 170596.1585 | 0 | 55098.5947 | 228249.4813 | 0 | 0 | -170596.1585 | 173150.8867 | 217657.642 | 126093.0669 | 10.1462 | 0.00010827 | 0.25747 | 0.58294 | 0.29339 | 2.888 | 3.202 | 0.28894 | 0.65501 | 1.123e-10 | 1.6966
99.413 | 18.2136 | 16.5191 | 6.1757 | 18.7689 | 6.1873 | 2000 | 0 | 0 | 0 | 0 | 0 | 0 | 0 | 0 | 0 | 0 | 0 | 0 | -92559.8139 | -29681.5486 | -36282.1977 | 0 | 0 | 173732.8306 | 0 | 55098.5947 | 232446.6656 | 0 | 0 | -173732.8306 | 177348.0709 | 221660.0574 | 129515.3238 | 10.0067 | 0.00010827 | 0.25747 | 0.58294 | 0.29339 | 2.888 | 3.202 | 0.28894 | 0.65501 | 1.0934e-10 | 1.7257
100.413 | 18.5177 | 15.9817 | 6.018 | 19.0822 | 6.2906 | 2000 | 0 | 0 | 0 | 0 | 0 | 0 | 0 | 0 | 0 | 0 | 0 | 0 | -92559.8139 | -29681.5486 | -36282.1977 | 0 | 0 | 176836.9967 | 0 | 55098.5947 | 236600.3537 | 0 | 0 | -176836.9967 | 181501.759 | 225620.995 | 132995.498 | 9.8485 | 0.00010827 | 0.25747 | 0.58294 | 0.29339 | 2.888 | 3.202 | 0.28894 | 0.65501 | 1.0635e-10 | 1.7545
101.413 | 18.8181 | 15.4505 | 5.8622 | 19.3918 | 6.3927 | 2000 | 0 | 0 | 0 | 0 | 0 | 0 | 0 | 0 | 0 | 0 | 0 | 0 | -92559.8139 | -29681.5486 | -36282.1977 | 0 | 0 | 179904.4091 | 0 | 55098.5947 | 240704.8615 | 0 | 0 | -179904.4091 | 185606.2668 | 229535.0345 | 136532.947 | 9.6718 | 0.00010827 | 0.25747 | 0.58294 | 0.29339 | 2.888 | 3.202 | 0.28894 | 0.65501 | 1.0334e-10 | 1.783
102.413 | 19.1146 | 14.9265 | 5.7084 | 19.6973 | 6.4934 | 2000 | 0 | 0 | 0 | 0 | 0 | 0 | 0 | 0 | 0 | 0 | 0 | 0 | -92559.8139 | -29681.5486 | -36282.1977 | 0 | 0 | 182930.7968 | 0 | 55098.5947 | 244754.4742 | 0 | 0 | -182930.7968 | 189655.8795 | 233396.7263 | 140126.9491 | 9.4767 | 0.00010827 | 0.25747 | 0.58294 | 0.29339 | 2.888 | 3.202 | 0.28894 | 0.65501 | 1.0029e-10 | 1.811
103.413 | 19.4066 | 14.4103 | 5.557 | 19.9982 | 6.5926 | 2000 | 0 | 0 | 0 | 0 | 0 | 0 | 0 | 0 | 0 | 0 | 0 | 0 | -92559.8139 | -29681.5486 | -36282.1977 | 0 | 0 | 185911.8745 | 0 | 55098.5947 | 248743.4575 | 0 | 0 | -185911.8745 | 193644.8629 | 237200.6022 | 143776.7031 | 9.2636 | 0.00010827 | 0.25747 | 0.58294 | 0.29339 | 2.888 | 3.202 | 0.28894 | 0.65501 | 9.7225e-11 | 1.8387
104.413 | 19.6937 | 13.9027 | 5.4081 | 20.2941 | 6.6901 | 2000 | 0 | 0 | 0 | 0 | 0 | 0 | 0 | 0 | 0 | 0 | 0 | 0 | -92559.8139 | -29681.5486 | -36282.1977 | 0 | 0 | 188843.3505 | 0 | 55098.5947 | 252666.0688 | 0 | 0 | -188843.3505 | 197567.4741 | 240941.1861 | 147481.3283 | 9.0329 | 0.00010827 | 0.25747 | 0.58294 | 0.29339 | 2.888 | 3.202 | 0.28894 | 0.65501 | 9.4131e-11 | 1.8659
105.413 | 19.9756 | 13.4045 | 5.2619 | 20.5845 | 6.7859 | 2000 | 0 | 0 | 0 | 0 | 0 | 0 | 0 | 0 | 0 | 0 | 0 | 0 | -92559.8139 | -29681.5486 | -36282.1977 | 0 | 0 | 191720.9342 | 0 | 55098.5947 | 256516.5666 | 0 | 0 | -191720.9342 | 201417.9719 | 244613.0028 | 151239.8643 | 8.7851 | 0.00010827 | 0.25747 | 0.58294 | 0.29339 | 2.888 | 3.202 | 0.28894 | 0.65501 | 9.1013e-11 | 1.8926
106.413 | 20.2517 | 12.9163 | 5.1187 | 20.8691 | 6.8797 | 2000 | 0 | 0 | 0 | 0 | 0 | 0 | 0 | 0 | 0 | 0 | 0 | 0 | -92559.8139 | -29681.5486 | -36282.1977 | 0 | 0 | 194540.3425 | 0 | 55098.5947 | 260289.2199 | 0 | 0 | -194540.3425 | 205190.6253 | 248210.5875 | 155051.2713 | 8.5207 | 0.00010827 | 0.25747 | 0.58294 | 0.29339 | 2.888 | 3.202 | 0.28894 | 0.65501 | 8.7872e-11 | 1.9188
107.413 | 20.5218 | 12.4389 | 4.9786 | 21.1474 | 6.9714 | 2000 | 0 | 0 | 0 | 0 | 0 | 0 | 0 | 0 | 0 | 0 | 0 | 0 | -92559.8139 | -29681.5486 | -36282.1977 | 0 | 0 | 197297.3058 | 0 | 55098.5947 | 263978.3154 | 0 | 0 | -197297.3058 | 208879.7208 | 251728.4918 | 158914.43 | 8.2403 | 0.00010827 | 0.25747 | 0.58294 | 0.29339 | 2.888 | 3.202 | 0.28894 | 0.65501 | 8.4708e-11 | 1.9444
108.413 | 20.7853 | 11.9731 | 4.8419 | 21.4189 | 7.0609 | 2000 | 0 | 0 | 0 | 0 | 0 | 0 | 0 | 0 | 0 | 0 | 0 | 0 | -92559.8139 | -29681.5486 | -36282.1977 | 0 | 0 | 199987.5719 | 0 | 55098.5947 | 267578.1634 | 0 | 0 | -199987.5719 | 212479.5688 | 255161.2901 | 162828.1418 | 7.9446 | 0.00010827 | 0.25747 | 0.58294 | 0.29339 | 2.888 | 3.202 | 0.28894 | 0.65501 | 8.1521e-11 | 1.9693
109.413 | 21.0419 | 11.5196 | 4.7089 | 21.6833 | 7.1481 | 2000 | 0 | 0 | 0 | 0 | 0 | 0 | 0 | 0 | 0 | 0 | 0 | 0 | -92559.8139 | -29681.5486 | -36282.1977 | 0 | 0 | 202606.9092 | 0 | 55098.5947 | 271083.1015 | 0 | 0 | -202606.9092 | 215984.5069 | 258503.5827 | 166791.1298 | 7.6343 | 0.00010827 | 0.25747 | 0.58294 | 0.29339 | 2.888 | 3.202 | 0.28894 | 0.65501 | 7.8313e-11 | 1.9936
110.413 | 21.2911 | 11.079 | 4.5796 | 21.9401 | 7.2327 | 2000 | 0 | 0 | 0 | 0 | 0 | 0 | 0 | 0 | 0 | 0 | 0 | 0 | -92559.8139 | -29681.5486 | -36282.1977 | 0 | 0 | 205151.1074 | 0 | 55098.5947 | 274487.4958 | 0 | 0 | -205151.1074 | 219388.9012 | 261749.9973 | 170802.0385 | 7.3102 | 0.00010827 | 0.25747 | 0.58294 | 0.29339 | 2.888 | 3.202 | 0.28894 | 0.65501 | 7.5082e-11 | 2.0173
111.413 | 21.5325 | 10.6522 | 4.4544 | 22.1889 | 7.3148 | 2000 | 0 | 0 | 0 | 0 | 0 | 0 | 0 | 0 | 0 | 0 | 0 | 0 | -92559.8139 | -29681.5486 | -36282.1977 | 0 | 0 | 207615.9758 | 0 | 55098.5947 | 277785.7389 | 0 | 0 | -207615.9758 | 222687.1442 | 264895.1865 | 174859.4345 | 6.9733 | 0.00010827 | 0.25747 | 0.58294 | 0.29339 | 2.888 | 3.202 | 0.28894 | 0.65501 | 7.1827e-11 | 2.0401
111.663 | 21.5916 | 10.5478 | 4.4238 | 22.2498 | 7.3348 | 2000 | 0 | 0 | 0 | 0 | 0 | 0 | 0 | 0 | 0 | 0 | 0 | 0 | -92559.8139 | -29681.5486 | -36282.1977 | 0 | 0 | 208219.3894 | 0 | 55098.5947 | 278593.1674 | 0 | 0 | -208219.3894 | 223494.5727 | 265665.1465 | 175880.9022 | 6.8871 | 0.00010827 | 0.25747 | 0.58294 | 0.29339 | 2.888 | 3.202 | 0.28894 | 0.65501 | 7.101e-11 | 2.0457
111.913 | 21.6502 | 10.4442 | 4.3934 | 22.3102 | 7.3547 | 2000 | 0 | 0 | 0 | 0 | 0 | 0 | 0 | 0 | 0 | 0 | 0 | 0 | -92559.8139 | -29681.5486 | -36282.1977 | 0 | 0 | 208817.5189 | 0 | 55098.5947 | 279393.525 | 0 | 0 | -208817.5189 | 224294.9304 | 266428.3638 | 176905.1573 | 6.8002 | 0.00010827 | 0.25747 | 0.58294 | 0.29339 | 2.888 | 3.202 | 0.28894 | 0.65501 | 7.0191e-11 | 2.0513
112.163 | 21.7083 | 10.3416 | 4.3633 | 22.37 | 7.3745 | 2000 | 0 | 0 | 0 | 0 | 0 | 0 | 0 | 0 | 0 | 0 | 0 | 0 | -92559.8139 | -29681.5486 | -36282.1977 | 0 | 0 | 209410.2989 | 0 | 55098.5947 | 280186.7247 | 0 | 0 | -209410.2989 | 225088.13 | 267184.7553 | 177932.1752 | 6.7126 | 0.00010827 | 0.25747 | 0.58294 | 0.29339 | 2.888 | 3.202 | 0.28894 | 0.65501 | 6.9371e-11 | 2.0568
112.413 | 21.7658 | 10.2399 | 4.3334 | 22.4293 | 7.394 | 2000 | 0 | 0 | 0 | 0 | 0 | 0 | 0 | 0 | 0 | 0 | 0 | 0 | -92559.8139 | -29681.5486 | -36282.1977 | 0 | 0 | 209997.6645 | 0 | 55098.5947 | 280972.6792 | 0 | 0 | -209997.6645 | 225874.0846 | 267934.2379 | 178961.9308 | 6.6242 | 0.00010827 | 0.25747 | 0.58294 | 0.29339 | 2.888 | 3.202 | 0.28894 | 0.65501 | 6.8549e-11 | 2.0622
112.663 | 21.8228 | 10.1391 | 4.3039 | 22.488 | 7.4134 | 2000 | 0 | 3.175e-05 | 3.175e-05 | 0 | 0 | 0.0079375 | 0 | 0 | 0 | 0 | 0 | 0 | -92559.8139 | -29681.5486 | -36282.1977 | 0 | 0 | 210579.5507 | 0 | 55098.5947 | 281742.2504 | 0 | 0 | -210579.5507 | 226643.6557 | 268676.7286 | 179994.3989 | 6.5652 | 0.00010827 | 0.25747 | 0.58294 | 0.29339 | 2.888 | 3.202 | 0.28894 | 0.65501 | 6.7725e-11 | 2.0676
112.6655 | 21.8233 | 10.1381 | 4.3036 | 22.4886 | 7.4135 | 2000.0002 | 0 | 3.1847e-05 | 3.1847e-05 | 0 | 0 | 0.0080965 | 0 | 0 | 0 | 0 | 0 | 0 | -92559.8139 | -29681.5486 | -36282.1977 | 0 | 0 | 210585.3417 | 0 | 55098.5947 | 281749.818 | 0 | 0 | -210585.3417 | 226651.2234 | 268684.118 | 180004.7372 | 6.5652 | 0.00010827 | 0.25747 | 0.58294 | 0.29339 | 2.888 | 3.202 | 0.28894 | 0.65501 | 6.7717e-11 | 2.0677
112.668 | 21.8239 | 10.1371 | 4.3033 | 22.4892 | 7.4137 | 2000.0003 | 0 | 3.1944e-05 | 3.1944e-05 | 0 | 0 | 0.008256 | 0 | 0 | 0 | 0 | 0 | 0 | -92559.8139 | -29681.5486 | -36282.1977 | 0 | 0 | 210591.1322 | 0 | 55098.5947 | 281757.3844 | 0 | 0 | -210591.1322 | 226658.7898 | 268691.5067 | 180015.0758 | 6.5652 | 0.00010827 | 0.25747 | 0.58294 | 0.29339 | 2.888 | 3.202 | 0.28894 | 0.65501 | 6.7709e-11 | 2.0677
112.6705 | 21.8245 | 10.1361 | 4.303 | 22.4898 | 7.4139 | 2000.0005 | 0 | 3.204e-05 | 3.204e-05 | 0 | 0 | 0.008416 | 0 | 0 | 0 | 0 | 0 | 0 | -92559.8139 | -29681.5486 | -36282.1977 | 0 | 0 | 210596.9221 | 0 | 55098.5947 | 281764.9495 | 0 | 0 | -210596.9221 | 226666.3549 | 268698.8946 | 180025.4147 | 6.5652 | 0.00010827 | 0.25747 | 0.58294 | 0.29339 | 2.888 | 3.202 | 0.28894 | 0.65501 | 6.77e-11 | 2.0678
112.673 | 21.825 | 10.1351 | 4.3027 | 22.4904 | 7.4141 | 2000.0006 | 0 | 3.2137e-05 | 3.2137e-05 | 0 | 0 | 0.0085764 | 0 | 0 | 0 | 0 | 0 | 0 | -92559.8139 | -29681.5486 | -36282.1977 | 0 | 0 | 210602.7115 | 0 | 55098.5947 | 281772.5134 | 0 | 0 | -210602.7115 | 226673.9187 | 268706.2819 | 180035.7538 | 6.5652 | 0.00010827 | 0.25747 | 0.58294 | 0.29339 | 2.888 | 3.202 | 0.28894 | 0.65501 | 6.7692e-11 | 2.0679
112.6755 | 21.8256 | 10.1341 | 4.3024 | 22.491 | 7.4143 | 2000.0008 | 0 | 3.2233e-05 | 3.2233e-05 | 0 | 0 | 0.0087373 | 0 | 0 | 0 | 0 | 0 | 0 | -92559.8139 | -29681.5486 | -36282.1977 | 0 | 0 | 210608.5003 | 0 | 55098.5947 | 281780.0759 | 0 | 0 | -210608.5003 | 226681.4812 | 268713.6685 | 180046.0932 | 6.5652 | 0.00010827 | 0.25747 | 0.58294 | 0.29339 | 2.888 | 3.202 | 0.28894 | 0.65501 | 6.7684e-11 | 2.0679
112.6805 | 21.8267 | 10.1321 | 4.3018 | 22.4921 | 7.4147 | 2000.0011 | 0 | 3.2425e-05 | 3.2425e-05 | 0 | 0 | 0.0090606 | 0 | 0 | 0 | 0 | 0 | 0 | -92559.8139 | -29681.5486 | -36282.1977 | 0 | 0 | 210620.0763 | 0 | 55098.5947 | 281795.1971 | 0 | 0 | -210620.0763 | 226696.6024 | 268728.4395 | 180066.7728 | 6.5652 | 0.00010827 | 0.25747 | 0.58294 | 0.29339 | 2.888 | 3.202 | 0.28894 | 0.65501 | 6.7668e-11 | 2.068
112.6855 | 21.8279 | 10.1301 | 4.3012 | 22.4933 | 7.4151 | 2000.0014 | 0 | 3.2616e-05 | 3.2616e-05 | 0 | 0 | 0.0093858 | 0 | 0 | 0 | 0 | 0 | 0 | -92559.8139 | -29681.5486 | -36282.1977 | 0 | 0 | 210631.6501 | 0 | 55098.5947 | 281810.3132 | 0 | 0 | -210631.6501 | 226711.7185 | 268743.2078 | 180087.4534 | 6.5652 | 0.00010827 | 0.25747 | 0.58294 | 0.29339 | 2.888 | 3.202 | 0.28894 | 0.65501 | 6.7651e-11 | 2.0681
112.6905 | 21.829 | 10.1281 | 4.3006 | 22.4944 | 7.4155 | 2000.0018 | 0 | 3.2807e-05 | 3.2807e-05 | 0 | 0 | 0.0097129 | 0 | 0 | 0 | 0 | 0 | 0 | -92559.8139 | -29681.5486 | -36282.1977 | 0 | 0 | 210643.2217 | 0 | 55098.5947 | 281825.4241 | 0 | 0 | -210643.2217 | 226726.8294 | 268757.9732 | 180108.1351 | 6.5652 | 0.00010827 | 0.25747 | 0.58294 | 0.29339 | 2.888 | 3.202 | 0.28894 | 0.65501 | 6.7635e-11 | 2.0682
112.7405 | 21.8403 | 10.1081 | 4.2948 | 22.5061 | 7.4193 | 2000.0052 | 0 | 3.4686e-05 | 3.4686e-05 | 0 | 0 | 0.013088 | 0 | 0 | 0 | 0 | 0 | 0 | -92559.8139 | -29681.5486 | -36282.1977 | 0 | 0 | 210758.8163 | 0 | 55098.5947 | 281976.2532 | 0 | 0 | -210758.8163 | 226877.6586 | 268905.4727 | 180315.0115 | 6.5652 | 0.00010827 | 0.25747 | 0.58294 | 0.29339 | 2.888 | 3.202 | 0.28894 | 0.65501 | 6.7471e-11 | 2.0693
112.7905 | 21.8515 | 10.0881 | 4.2889 | 22.5177 | 7.4231 | 2000.0087 | 0 | 3.6508e-05 | 3.6508e-05 | 0 | 0 | 0.016647 | 0 | 0 | 0 | 0 | 0 | 0 | -92559.8139 | -29681.5486 | -36282.1977 | 0 | 0 | 210874.1902 | 0 | 55098.5947 | 282126.5759 | 0 | 0 | -210874.1902 | 227027.9813 | 269052.6905 | 180521.9949 | 6.5652 | 0.00010827 | 0.25747 | 0.58294 | 0.29339 | 2.888 | 3.202 | 0.28894 | 0.65501 | 6.7307e-11 | 2.0704
112.8405 | 21.8628 | 10.0681 | 4.283 | 22.5293 | 7.4269 | 2000.0125 | 0 | 3.8274e-05 | 3.8274e-05 | 0 | 0 | 0.020386 | 0 | 0 | 0 | 0 | 0 | 0 | -92559.8139 | -29681.5486 | -36282.1977 | 0 | 0 | 210989.3428 | 0 | 55098.5947 | 282276.398 | 0 | 0 | -210989.3428 | 227177.8034 | 269199.6261 | 180729.0854 | 6.5652 | 0.00010827 | 0.25747 | 0.58294 | 0.29339 | 2.888 | 3.202 | 0.28894 | 0.65501 | 6.7143e-11 | 2.0714
112.8905 | 21.874 | 10.0482 | 4.2772 | 22.5408 | 7.4308 | 2000.0164 | 0 | 3.9987e-05 | 3.9987e-05 | 0 | 0 | 0.0243 | 0 | 0 | 0 | 0 | 0 | 0 | -92559.8139 | -29681.5486 | -36282.1977 | 0 | 0 | 211104.2739 | 0 | 55098.5947 | 282425.7252 | 0 | 0 | -211104.2739 | 227327.1306 | 269346.2789 | 180936.2826 | 6.5652 | 0.00010827 | 0.25747 | 0.58294 | 0.29339 | 2.888 | 3.202 | 0.28894 | 0.65501 | 6.6979e-11 | 2.0725
113.3331 | 21.9722 | 9.8735 | 4.2259 | 22.642 | 7.4641 | 2000.0578 | 0 | 5.2963e-05 | 5.2963e-05 | 0 | 0 | 0.065443 | 0 | 0 | 0 | 0 | 0 | 0 | -92559.8139 | -29681.5486 | -36282.1977 | 0 | 0 | 212111.9688 | 0 | 55098.5947 | 283727.2059 | 0 | 0 | -212111.9688 | 228628.6113 | 270632.1041 | 182775.1555 | 6.565 | 0.00010827 | 0.25747 | 0.58294 | 0.29339 | 2.888 | 3.202 | 0.28894 | 0.65501 | 6.5527e-11 | 2.0818
113.7757 | 22.0686 | 9.7019 | 4.1755 | 22.7414 | 7.4969 | 2000.1091 | 0 | 6.2496e-05 | 6.2496e-05 | 0 | 0 | 0.11655 | 0 | 0 | 0 | 0 | 0 | 0 | -92559.8139 | -29681.5486 | -36282.1977 | 0 | 0 | 213101.9513 | 0 | 55098.5947 | 284993.6225 | 0 | 0 | -213101.9513 | 229895.0279 | 271895.328 | 184622.2338 | 6.5649 | 0.00010827 | 0.25747 | 0.58294 | 0.29339 | 2.888 | 3.202 | 0.28894 | 0.65501 | 6.4072e-11 | 2.0909
114.2184 | 22.1632 | 9.5333 | 4.126 | 22.8388 | 7.529 | 2000.1676 | 0 | 6.9175e-05 | 6.9175e-05 | 0 | 0 | 0.17484 | 0 | 0 | 0 | 0 | 0 | 0 | -92559.8139 | -29681.5486 | -36282.1977 | 0 | 0 | 214073.899 | 0 | 55098.5947 | 286227.7215 | 0 | 0 | -214073.899 | 231129.1268 | 273135.5393 | 186477.3707 | 6.5647 | 0.00010828 | 0.25747 | 0.58294 | 0.29339 | 2.888 | 3.202 | 0.28894 | 0.65501 | 6.2613e-11 | 2.0999
114.661 | 22.2558 | 9.368 | 4.0775 | 22.9343 | 7.5605 | 2000.2309 | 0 | 7.3485e-05 | 7.3485e-05 | 0 | 0 | 0.23799 | 0 | 0 | 0 | 0 | 0 | 0 | -92559.8139 | -29681.5486 | -36282.1977 | 0 | 0 | 215027.4765 | 0 | 55098.5947 | 287431.6903 | 0 | 0 | -215027.4765 | 232333.0956 | 274352.31 | 188340.4168 | 6.5645 | 0.00010828 | 0.25747 | 0.58294 | 0.29339 | 2.888 | 3.202 | 0.28894 | 0.65501 | 6.115e-11 | 2.1087
115.1037 | 22.3466 | 9.2058 | 4.0299 | 23.0279 | 7.5913 | 2000.2971 | 0 | 7.5825e-05 | 7.5825e-05 | 0 | 0 | 0.30409 | 0 | 0 | 0 | 0 | 0 | 0 | -92559.8139 | -29681.5486 | -36282.1977 | 0 | 0 | 215962.3366 | 0 | 55098.5947 | 288607.2537 | 0 | 0 | -215962.3366 | 233508.659 | 275545.1971 | 190211.2195 | 6.5643 | 0.00010828 | 0.25747 | 0.58294 | 0.29339 | 2.888 | 3.202 | 0.28894 | 0.65501 | 5.9681e-11 | 2.1173
115.7391 | 22.4737 | 8.9788 | 3.9632 | 23.1588 | 7.6345 | 2000.3942 | 0 | 7.6387e-05 | 7.6387e-05 | 0 | 0 | 0.40083 | 0 | 0 | 0 | 0 | 0 | 0 | -92559.8139 | -29681.5486 | -36282.1977 | 0 | 0 | 217270.9904 | 0 | 55098.5947 | 290248.0457 | 0 | 0 | -217270.9904 | 235149.451 | 277215.0473 | 192910.2952 | 6.5639 | 0.00010829 | 0.25747 | 0.58294 | 0.29339 | 2.888 | 3.202 | 0.28894 | 0.65501 | 5.756e-11 | 2.1293
116.3746 | 22.5968 | 8.7589 | 3.8986 | 23.2857 | 7.6763 | 2000.4902 | 0 | 7.4316e-05 | 7.4316e-05 | 0 | 0 | 0.49662 | 0 | 0 | 0 | 0 | 0 | 0 | -92559.8139 | -29681.5486 | -36282.1977 | 0 | 0 | 218539.2286 | 0 | 55098.5947 | 291835.8464 | 0 | 0 | -218539.2286 | 236737.2517 | 278833.3268 | 195624.5673 | 6.5636 | 0.0001083 | 0.25747 | 0.58294 | 0.29339 | 2.888 | 3.202 | 0.28894 | 0.65501 | 5.5424e-11 | 2.141
117.0101 | 22.7159 | 8.5461 | 3.8361 | 23.4084 | 7.7168 | 2000.5823 | 0 | 7.0193e-05 | 7.0193e-05 | 0 | 0 | 0.58848 | 0 | 0 | 0 | 0 | 0 | 0 | -92559.8139 | -29681.5486 | -36282.1977 | 0 | 0 | 219765.9146 | 0 | 55098.5947 | 293372.5303 | 0 | 0 | -219765.9146 | 238273.9356 | 280398.5855 | 198353.5527 | 6.5633 | 0.0001083 | 0.25747 | 0.58294 | 0.29339 | 2.888 | 3.202 | 0.28894 | 0.65501 | 5.3269e-11 | 2.1523
117.6456 | 22.8308 | 8.3408 | 3.7758 | 23.5269 | 7.7558 | 2000.668 | 0 | 6.4451e-05 | 6.4451e-05 | 0 | 0 | 0.67407 | 0 | 0 | 0 | 0 | 0 | 0 | -92559.8139 | -29681.5486 | -36282.1977 | 0 | 0 | 220949.8697 | 0 | 55098.5947 | 294859.1817 | 0 | 0 | -220949.8697 | 239760.5871 | 281909.3193 | 201096.7543 | 6.563 | 0.0001083 | 0.25747 | 0.58294 | 0.29339 | 2.888 | 3.202 | 0.28894 | 0.65501 | 5.1094e-11 | 2.1631
118.281 | 22.9416 | 8.1432 | 3.7178 | 23.641 | 7.7934 | 2000.7456 | 0 | 5.7398e-05 | 5.7398e-05 | 0 | 0 | 0.75153 | 0 | 0 | 0 | 0 | 0 | 0 | -92559.8139 | -29681.5486 | -36282.1977 | 0 | 0 | 222089.8693 | 0 | 55098.5947 | 296296.2881 | 0 | 0 | -222089.8693 | 241197.6934 | 283363.9658 | 203853.6611 | 6.5628 | 0.00010831 | 0.25747 | 0.58294 | 0.29339 | 2.888 | 3.202 | 0.28894 | 0.65501 | 4.8895e-11 | 2.1736
118.9165 | 23.048 | 7.9535 | 3.6621 | 23.7506 | 7.8296 | 2000.8135 | 0 | 4.9266e-05 | 4.9266e-05 | 0 | 0 | 0.81934 | 0 | 0 | 0 | 0 | 0 | 0 | -92559.8139 | -29681.5486 | -36282.1977 | 0 | 0 | 223184.637 | 0 | 55098.5947 | 297683.8742 | 0 | 0 | -223184.637 | 242585.2796 | 284760.8961 | 206623.7472 | 6.5626 | 0.00010831 | 0.25747 | 0.58294 | 0.29339 | 2.888 | 3.202 | 0.28894 | 0.65501 | 4.667e-11 | 2.1837
119.7164 | 23.1756 | 7.7262 | 3.5954 | 23.8821 | 7.8729 | 2000.8833 | 0 | 3.7741e-05 | 3.7741e-05 | 0 | 0 | 0.88896 | 0 | 0 | 0 | 0 | 0 | 0 | -92559.8139 | -29681.5486 | -36282.1977 | 0 | 0 | 224496.1722 | 0 | 55098.5947 | 299359.4466 | 0 | 0 | -224496.1722 | 244260.852 | 286434.4233 | 210128.3444 | 6.5623 | 0.00010832 | 0.25747 | 0.58294 | 0.29339 | 2.888 | 3.202 | 0.28894 | 0.65501 | 4.3826e-11 | 2.1958
120.5163 | 23.2959 | 7.5122 | 3.5326 | 24.0061 | 7.9138 | 2000.9337 | 0 | 2.4957e-05 | 2.4957e-05 | 0 | 0 | 0.93914 | 0 | 0 | 0 | 0 | 0 | 0 | -92559.8139 | -29681.5486 | -36282.1977 | 0 | 0 | 225731.0683 | 0 | 55098.5947 | 300954.6486 | 0 | 0 | -225731.0683 | 245856.054 | 288010.1587 | 213651.8457 | 6.5622 | 0.00010832 | 0.25747 | 0.58294 | 0.29339 | 2.888 | 3.202 | 0.28894 | 0.65501 | 4.0925e-11 | 2.2072
121.3162 | 23.4087 | 7.3122 | 3.4738 | 24.1223 | 7.9521 | 2000.9626 | 0 | 1.1002e-05 | 1.1002e-05 | 0 | 0 | 0.96791 | 0 | 0 | 0 | 0 | 0 | 0 | -92559.8139 | -29681.5486 | -36282.1977 | 0 | 0 | 226886.2322 | 0 | 55098.5947 | 302467.5605 | 0 | 0 | -226886.2322 | 247368.9658 | 289484.1554 | 217193.091 | 6.5621 | 0.00010832 | 0.25747 | 0.58294 | 0.29339 | 2.888 | 3.202 | 0.28894 | 0.65501 | 3.7957e-11 | 2.2179
121.4761 | 23.4303 | 7.2739 | 3.4626 | 24.1446 | 7.9595 | 2000.9657 | 0 | 8.0708e-06 | 8.0708e-06 | 0 | 0 | 0.97097 | 0 | 0 | 0 | 0 | 0 | 0 | -92559.8139 | -29681.5486 | -36282.1977 | 0 | 0 | 227107.4609 | 0 | 55098.5947 | 302760.106 | 0 | 0 | -227107.4609 | 247661.5113 | 289766.4449 | 217903.3837 | 6.5621 | 0.00010832 | 0.25747 | 0.58294 | 0.29339 | 2.888 | 3.202 | 0.28894 | 0.65501 | 3.7354e-11 | 2.2199
121.6361 | 23.4516 | 7.2362 | 3.4515 | 24.1666 | 7.9667 | 2000.9678 | 0 | 5.0914e-06 | 5.0914e-06 | 0 | 0 | 0.97307 | 0 | 0 | 0 | 0 | 0 | 0 | -92559.8139 | -29681.5486 | -36282.1977 | 0 | 0 | 227325.3369 | 0 | 55098.5947 | 303049.2437 | 0 | 0 | -227325.3369 | 247950.6491 | 290044.4561 | 218614.3282 | 6.5621 | 0.00010832 | 0.25747 | 0.58294 | 0.29339 | 2.888 | 3.202 | 0.28894 | 0.65501 | 3.6747e-11 | 2.222
121.7961 | 23.4726 | 7.1991 | 3.4406 | 24.1882 | 7.9738 | 2000.9689 | 0 | 2.0634e-06 | 2.0634e-06 | 0 | 0 | 0.97422 | 0 | 0 | 0 | 0 | 0 | 0 | -92559.8139 | -29681.5486 | -36282.1977 | 0 | 0 | 227539.83 | 0 | 55098.5947 | 303334.9514 | 0 | 0 | -227539.83 | 248236.3567 | 290318.1508 | 219325.9146 | 6.5621 | 0.00010832 | 0.25747 | 0.58294 | 0.29339 | 2.888 | 3.202 | 0.28894 | 0.65501 | 3.6137e-11 | 2.224
121.9561 | 23.4933 | 7.1625 | 3.4299 | 24.2095 | 7.9808 | 2000.9692 | 0 | 0 | 0 | 0 | 0 | 0.97455 | 0 | 0 | 0 | 0 | 0 | 0 | -92559.8139 | -29681.5486 | -36282.1977 | 0 | 0 | 227750.9096 | 0 | 55098.5947 | 303617.0206 | 0 | 0 | -227750.9096 | 248518.4259 | 290587.4898 | 220038.1328 | 6.5621 | 0.00010832 | 0.25747 | 0.58294 | 0.29339 | 2.888 | 3.202 | 0.28894 | 0.65501 | 3.5524e-11 | 2.2259
122.1161 | 23.5136 | 7.1266 | 3.4194 | 24.2304 | 7.9877 | 2000.9692 | 0 | 0 | 0 | 0 | 0 | 0.97455 | 0 | 0 | 0 | 0 | 0 | 0 | -92559.8139 | -29681.5486 | -36282.1977 | 0 | 0 | 227958.545 | 0 | 55098.5947 | 303894.8577 | 0 | 0 | -227958.545 | 248796.2631 | 290852.434 | 220750.9725 | 6.5621 | 0.00010832 | 0.25747 | 0.58294 | 0.29339 | 2.888 | 3.202 | 0.28894 | 0.65501 | 3.4906e-11 | 2.2278
122.2358 | 23.5286 | 7.1001 | 3.4116 | 24.2459 | 7.9928 | 2000.9692 | 0 | 0 | 0 | 0 | 0 | 0.97455 | 0 | 0 | 0 | 0 | 0 | 0 | -92559.8139 | -29681.5486 | -36282.1977 | 0 | 0 | 228111.7366 | 0 | 55098.5947 | 304099.8435 | 0 | 0 | -228111.7366 | 249001.2489 | 291047.9075 | 221285.1015 | 6.5621 | 0.00010832 | 0.25747 | 0.58294 | 0.29339 | 2.888 | 3.202 | 0.28894 | 0.65501 | 3.4442e-11 | 2.2293
122.3556 | 23.5434 | 7.0739 | 3.4039 | 24.2611 | 7.9979 | 2000.9692 | 0 | 0 | 0 | 0 | 0 | 0.97455 | 0 | 0 | 0 | 0 | 0 | 0 | -92559.8139 | -29681.5486 | -36282.1977 | 0 | 0 | 228262.9674 | 0 | 55098.5947 | 304302.2057 | 0 | 0 | -228262.9674 | 249203.611 | 291240.8791 | 221819.5689 | 6.5621 | 0.00010832 | 0.25747 | 0.58294 | 0.29339 | 2.888 | 3.202 | 0.28894 | 0.65501 | 3.3975e-11 | 2.2307
122.4754 | 23.558 | 7.0481 | 3.3964 | 24.2762 | 8.0028 | 2000.9692 | 0 | 0 | 0 | 0 | 0 | 0.97455 | 0 | 0 | 0 | 0 | 0 | 0 | -92559.8139 | -29681.5486 | -36282.1977 | 0 | 0 | 228412.2242 | 0 | 55098.5947 | 304501.9264 | 0 | 0 | -228412.2242 | 249403.3317 | 291431.3318 | 222354.3702 | 6.5621 | 0.00010832 | 0.25747 | 0.58294 | 0.29339 | 2.888 | 3.202 | 0.28894 | 0.65501 | 3.3507e-11 | 2.232
122.5952 | 23.5724 | 7.0226 | 3.3889 | 24.291 | 8.0077 | 2000.9692 | 0 | 0 | 0 | 0 | 0 | 0.97455 | 0 | 0 | 0 | 0 | 0 | 0 | -92559.8139 | -29681.5486 | -36282.1977 | 0 | 0 | 228559.4935 | 0 | 55098.5947 | 304698.9876 | 0 | 0 | -228559.4935 | 249600.3929 | 291619.2484 | 222889.5012 | 6.5621 | 0.00010832 | 0.25747 | 0.58294 | 0.29339 | 2.888 | 3.202 | 0.28894 | 0.65501 | 3.3036e-11 | 2.2334
122.8347 | 23.6007 | 6.9727 | 3.3742 | 24.3201 | 8.0173 | 2000.9692 | 0 | 0 | 0 | 0 | 0 | 0.97455 | 0 | 0 | 0 | 0 | 0 | 0 | -92559.8139 | -29681.5486 | -36282.1977 | 0 | 0 | 228848.0065 | 0 | 55098.5947 | 305085.0472 | 0 | 0 | -228848.0065 | 249986.4525 | 291987.3931 | 223960.7318 | 6.5621 | 0.00010832 | 0.25747 | 0.58294 | 0.29339 | 2.888 | 3.202 | 0.28894 | 0.65501 | 3.2087e-11 | 2.2361
123.0743 | 23.6281 | 6.9242 | 3.36 | 24.3484 | 8.0266 | 2000.9692 | 0 | 0 | 0 | 0 | 0 | 0.97455 | 0 | 0 | 0 | 0 | 0 | 0 | -92559.8139 | -29681.5486 | -36282.1977 | 0 | 0 | 229128.3983 | 0 | 55098.5947 | 305460.2397 | 0 | 0 | -229128.3983 | 250361.645 | 292345.1749 | 225033.2271 | 6.5621 | 0.00010832 | 0.25747 | 0.58294 | 0.29339 | 2.888 | 3.202 | 0.28894 | 0.65501 | 3.1128e-11 | 2.2387
123.3139 | 23.6548 | 6.8771 | 3.3462 | 24.3759 | 8.0357 | 2000.9692 | 0 | 0 | 0 | 0 | 0 | 0.97455 | 0 | 0 | 0 | 0 | 0 | 0 | -92559.8139 | -29681.5486 | -36282.1977 | 0 | 0 | 229400.5477 | 0 | 55098.5947 | 305824.403 | 0 | 0 | -229400.5477 | 250725.8084 | 292692.4394 | 226106.9508 | 6.5621 | 0.00010832 | 0.25747 | 0.58294 | 0.29339 | 2.888 | 3.202 | 0.28894 | 0.65501 | 3.0159e-11 | 2.2412
123.5534 | 23.6806 | 6.8314 | 3.3328 | 24.4025 | 8.0445 | 2000.9692 | 0 | 0 | 0 | 0 | 0 | 0.97455 | 0 | 0 | 0 | 0 | 0 | 0 | -92559.8139 | -29681.5486 | -36282.1977 | 0 | 0 | 229664.3266 | 0 | 55098.5947 | 306177.366 | 0 | 0 | -229664.3266 | 251078.7713 | 293029.0232 | 227181.8658 | 6.5621 | 0.00010832 | 0.25747 | 0.58294 | 0.29339 | 2.888 | 3.202 | 0.28894 | 0.65501 | 2.9177e-11 | 2.2437
123.793 | 23.7056 | 6.7872 | 3.3198 | 24.4282 | 8.053 | 2000.9692 | 0 | 0 | 0 | 0 | 0 | 0.97455 | 0 | 0 | 0 | 0 | 0 | 0 | -92559.8139 | -29681.5486 | -36282.1977 | 0 | 0 | 229919.5997 | 0 | 55098.5947 | 306518.9471 | 0 | 0 | -229919.5997 | 251420.3525 | 293354.7534 | 228257.9347 | 6.5621 | 0.00010832 | 0.25747 | 0.58294 | 0.29339 | 2.888 | 3.202 | 0.28894 | 0.65501 | 2.8184e-11 | 2.246
124.6 | 23.7834 | 6.6496 | 3.2794 | 24.5085 | 8.0794 | 2000.9692 | 0 | 0 | 0 | 0 | 0 | 0.97455 | 0 | 0 | 0 | 0 | 0 | 0 | -92559.8139 | -29681.5486 | -36282.1977 | 0 | 0 | 230714.5444 | 0 | 55098.5947 | 307582.6636 | 0 | 0 | -230714.5444 | 252484.0689 | 294369.1085 | 231891.0615 | 6.5621 | 0.00010832 | 0.25747 | 0.58294 | 0.29339 | 2.888 | 3.202 | 0.28894 | 0.65501 | 2.4728e-11 | 2.2534
125.4071 | 23.8511 | 6.5301 | 3.2444 | 24.5782 | 8.1024 | 2000.9692 | 0 | 0 | 0 | 0 | 0 | 0.97455 | 0 | 0 | 0 | 0 | 0 | 0 | -92559.8139 | -29681.5486 | -36282.1977 | 0 | 0 | 231404.5686 | 0 | 55098.5947 | 308505.9856 | 0 | 0 | -231404.5686 | 253407.3909 | 295249.5841 | 235535.3185 | 6.5621 | 0.00010832 | 0.25747 | 0.58294 | 0.29339 | 2.888 | 3.202 | 0.28894 | 0.65501 | 2.106e-11 | 2.2598
126.2142 | 23.9076 | 6.4301 | 3.2151 | 24.6364 | 8.1216 | 2000.9692 | 0 | 0 | 0 | 0 | 0 | 0.97455 | 0 | 0 | 0 | 0 | 0 | 0 | -92559.8139 | -29681.5486 | -36282.1977 | 0 | 0 | 231980.9285 | 0 | 55098.5947 | 309277.2134 | 0 | 0 | -231980.9285 | 254178.6188 | 295985.0233 | 239189.0722 | 6.5621 | 0.00010832 | 0.25747 | 0.58294 | 0.29339 | 2.888 | 3.202 | 0.28894 | 0.65501 | 1.7086e-11 | 2.2652
126.8754 | 23.9448 | 6.3644 | 3.1958 | 24.6747 | 8.1342 | 2000.9692 | 0 | 0 | 0 | 0 | 0 | 0.97455 | 0 | 0 | 0 | 0 | 0 | 0 | -92559.8139 | -29681.5486 | -36282.1977 | 0 | 0 | 232360.0845 | 0 | 55098.5947 | 309784.5625 | 0 | 0 | -232360.0845 | 254685.9678 | 296468.8291 | 242188.5463 | 6.5621 | 0.00010832 | 0.25747 | 0.58294 | 0.29339 | 2.888 | 3.202 | 0.28894 | 0.65501 | 1.3481e-11 | 2.2687
127.3634 | 23.9663 | 6.3263 | 3.1846 | 24.697 | 8.1415 | 2000.9692 | 0 | 0 | 0 | 0 | 0 | 0.97455 | 0 | 0 | 0 | 0 | 0 | 0 | -92559.8139 | -29681.5486 | -36282.1977 | 0 | 0 | 232579.8211 | 0 | 55098.5947 | 310078.5923 | 0 | 0 | -232579.8211 | 254979.9977 | 296749.2146 | 244404.8301 | 6.5621 | 0.00010832 | 0.25747 | 0.58294 | 0.29339 | 2.888 | 3.202 | 0.28894 | 0.65501 | 1.0493e-11 | 2.2707
127.7169 | 23.9784 | 6.3049 | 3.1783 | 24.7094 | 8.1456 | 2000.9692 | 0 | 0 | 0 | 0 | 0 | 0.97455 | 0 | 0 | 0 | 0 | 0 | 0 | -92559.8139 | -29681.5486 | -36282.1977 | 0 | 0 | 232702.957 | 0 | 55098.5947 | 310243.3605 | 0 | 0 | -232702.957 | 255144.7659 | 296906.3368 | 246011.3594 | 6.5621 | 0.00010832 | 0.25747 | 0.58294 | 0.29339 | 2.888 | 3.202 | 0.28894 | 0.65501 | 8.0401e-12 | 2.2719
127.9649 | 23.9849 | 6.2935 | 3.175 | 24.7161 | 8.1478 | 2000.9692 | 0 | 0 | 0 | 0 | 0 | 0.97455 | 0 | 0 | 0 | 0 | 0 | 0 | -92559.8139 | -29681.5486 | -36282.1977 | 0 | 0 | 232768.7526 | 0 | 55098.5947 | 310331.4018 | 0 | 0 | -232768.7526 | 255232.8071 | 296990.2926 | 247138.8198 | 6.5621 | 0.00010832 | 0.25747 | 0.58294 | 0.29339 | 2.888 | 3.202 | 0.28894 | 0.65501 | 6.0707e-12 | 2.2725
128.2129 | 23.9894 | 6.2855 | 3.1726 | 24.7207 | 8.1494 | 2000.9692 | 0 | 0 | 0 | 0 | 0 | 0.97455 | 0 | 0 | 0 | 0 | 0 | 0 | -92559.8139 | -29681.5486 | -36282.1977 | 0 | 0 | 232814.3377 | 0 | 55098.5947 | 310392.3992 | 0 | 0 | -232814.3377 | 255293.8045 | 297048.4594 | 248266.5379 | 6.5621 | 0.00010832 | 0.25747 | 0.58294 | 0.29339 | 2.888 | 3.202 | 0.28894 | 0.65501 | 3.7034e-12 | 2.2729
128.2749 | 23.9901 | 6.2842 | 3.1722 | 24.7215 | 8.1496 | 2000.9692 | 0 | 0 | 0 | 0 | 0 | 0.97455 | 0 | 0 | 0 | 0 | 0 | 0 | -92559.8139 | -29681.5486 | -36282.1977 | 0 | 0 | 232822.1467 | 0 | 55098.5947 | 310402.8485 | 0 | 0 | -232822.1467 | 255304.2538 | 297058.4238 | 248548.4984 | 6.5621 | 0.00010832 | 0.25747 | 0.58294 | 0.29339 | 2.888 | 3.202 | 0.28894 | 0.65501 | 2.9932e-12 | 2.273
128.3369 | 23.9907 | 6.2831 | 3.1719 | 24.7221 | 8.1498 | 2000.9692 | 0 | 0 | 0 | 0 | 0 | 0.97455 | 0 | 0 | 0 | 0 | 0 | 0 | -92559.8139 | -29681.5486 | -36282.1977 | 0 | 0 | 232828.1806 | 0 | 55098.5947 | 310410.9224 | 0 | 0 | -232828.1806 | 255312.3277 | 297066.123 | 248830.4668 | 6.5621 | 0.00010832 | 0.25747 | 0.58294 | 0.29339 | 2.888 | 3.202 | 0.28894 | 0.65501 | 2.181e-12 | 2.273
128.3989 | 23.9911 | 6.2824 | 3.1717 | 24.7225 | 8.15 | 2000.9692 | 0 | 0 | 0 | 0 | 0 | 0.97455 | 0 | 0 | 0 | 0 | 0 | 0 | -92559.8139 | -29681.5486 | -36282.1977 | 0 | 0 | 232832.1033 | 0 | 55098.5947 | 310416.1714 | 0 | 0 | -232832.1033 | 255317.5768 | 297071.1285 | 249112.4411 | 6.5621 | 0.00010832 | 0.25747 | 0.58294 | 0.29339 | 2.888 | 3.202 | 0.28894 | 0.65501 | 1.1828e-12 | 2.2731
128.4301 | 23.9912 | 6.2823 | 3.1717 | 24.7226 | 8.15 | 2000.9692 | 0 | 0 | 0 | 0 | 0 | 0.97455 | 0 | 1900.9207 | 0 | 11942.0782 | 6029.0933 | 12988.3049 | -80617.7357 | -23652.4553 | -23293.8929 | 46995.7212 | 15492.5037 | 232833.1438 | 19.0092 | 55098.5947 | 313212.4261 | 46995.7212 | 15492.5037 | -232814.1346 | 258113.8315 | 297072.4561 | 249254.6527 | 6.5621 | 0.00010832 | 0.25747 | 0.58294 | 0.29339 | 2.888 | 3.202 | 0.28894 | 0.65501 | 5.8626e-13 | 2.2731

## Batch 6
Time (h) | Cell Density (10^6 cells/mL) | Glucose (mmol/L) | Glutamine (mmol/L) | Lactate (mmol/L) | Ammonia (mmol/L) | Volume (L) | Dilution Rate (1/h) | Base Dilution Rate (1/h) | Total Inlet Dilution Rate (1/h) | Acid Dilution Rate (1/h) | Feed Medium Use (L) | Base Addition Use (L) | Acid Addition Use (L) | Total Outlet Volume (L) | Permeate Volume (L) | Glucose Out (mmol) | Glutamine Out (mmol) | AA Out (mmol) | Glucose Net (mmol) | Glutamine Net (mmol) | AA Net (mmol) | Lactate Out (mmol) | Ammonium Out (mmol) | O2 In (mmol) | O2 Out (mmol) | CT In (mmol) | CT Out (mmol) | Lactate Net (mmol) | Ammonium Net (mmol) | O2 Net (mmol) | CT Net (mmol) | Water Produced (mmol) | Heat Generated (kJ) | Power/Volume (W/m^3) | Superficial Gas Velocity (m/s) | Y_Glc/X (mol/mol) | Y_Lac/Glc (mol/mol) | Y_Gln/Glc (mol/mol) | Y_O2/Glc (mol/mol) | Y_CO2/Glc (mol/mol) | Y_AA/Glc (mol/mol) | Y_Amm/Gln (mol/mol) | q_H2O (mmol/cell/h) | Heat Rate (kJ/L/h)
0 | 1.2001 | 46.5942 | 14.9994 | 1.2367 | 0.4077 | 2000 | 0 | 0 | 0 | 0 | 0 | 0 | 0 | 0 | 0 | 0 | 0 | 0 | -92559.814 | -29681.5486 | -36282.1978 | 0 | 0 | 18.9995 | 0 | 55098.5947 | 0 | 0 | 0 | -18.9995 | -55098.5947 | 0 | 0 | 6.5652 | 0.00010827 | 0.25747 | 0.58294 | 0.29339 | 2.888 | 3.202 | 0.28894 | 0.65501 | 1.9535e-10 | 0.11371
0.018729 | 1.2008 | 46.593 | 14.9991 | 1.2374 | 0.40793 | 2000 | 0 | 0 | 0 | 0 | 0 | 0 | 0 | 0 | 0 | 0 | 0 | 0 | -92559.814 | -29681.5486 | -36282.1978 | 0 | 0 | 25.8838 | 0 | 55098.5947 | 9.2119 | 0 | 0 | -25.8838 | -55089.3828 | 8.7844 | 4.2606 | 6.5652 | 0.00010827 | 0.25747 | 0.58294 | 0.29339 | 2.888 | 3.202 | 0.28894 | 0.65501 | 1.9535e-10 | 0.11377
0.037459 | 1.2015 | 46.5918 | 14.9987 | 1.2381 | 0.40816 | 2000 | 0 | 0 | 0 | 0 | 0 | 0 | 0 | 0 | 0 | 0 | 0 | 0 | -92559.814 | -29681.5486 | -36282.1978 | 0 | 0 | 32.772 | 0 | 55098.5947 | 18.4289 | 0 | 0 | -32.772 | -55080.1658 | 17.5738 | 8.5237 | 6.5652 | 0.00010827 | 0.25747 | 0.58294 | 0.29339 | 2.888 | 3.202 | 0.28894 | 0.65501 | 1.9534e-10 | 0.11384
0.34894 | 1.2128 | 46.5719 | 14.9929 | 1.2497 | 0.41199 | 2000 | 0 | 0 | 0 | 0 | 0 | 0 | 0 | 0 | 0 | 0 | 0 | 0 | -92559.814 | -29681.5486 | -36282.1978 | 0 | 0 | 147.8923 | 0 | 55098.5947 | 172.4716 | 0 | 0 | -147.8923 | -54926.1231 | 164.4681 | 79.772 | 6.5652 | 0.00010827 | 0.25747 | 0.58294 | 0.29339 | 2.888 | 3.202 | 0.28894 | 0.65501 | 1.9534e-10 | 0.11491
0.66041 | 1.2241 | 46.5517 | 14.987 | 1.2615 | 0.41585 | 2000 | 0 | 0 | 0 | 0 | 0 | 0 | 0 | 0 | 0 | 0 | 0 | 0 | -92559.814 | -29681.5486 | -36282.1978 | 0 | 0 | 264.0888 | 0 | 55098.5947 | 327.9543 | 0 | 0 | -264.0888 | -54770.6404 | 312.7357 | 151.6889 | 6.5652 | 0.00010827 | 0.25747 | 0.58294 | 0.29339 | 2.888 | 3.202 | 0.28894 | 0.65501 | 1.9533e-10 | 0.11598
0.97189 | 1.2356 | 46.5314 | 14.981 | 1.2733 | 0.41975 | 2000 | 0 | 0 | 0 | 0 | 0 | 0 | 0 | 0 | 0 | 0 | 0 | 0 | -92559.814 | -29681.5486 | -36282.1978 | 0 | 0 | 381.3715 | 0 | 55098.5947 | 484.8903 | 0 | 0 | -381.3715 | -54613.7044 | 462.3891 | 224.2807 | 6.5652 | 0.00010827 | 0.25747 | 0.58294 | 0.29339 | 2.888 | 3.202 | 0.28894 | 0.65501 | 1.9532e-10 | 0.11707
1.9719 | 1.2732 | 46.465 | 14.9615 | 1.3121 | 0.43253 | 2000 | 0 | 0 | 0 | 0 | 0 | 0 | 0 | 0 | 0 | 0 | 0 | 0 | -92559.814 | -29681.5486 | -36282.1978 | 0 | 0 | 765.3926 | 0 | 55098.5947 | 998.7494 | 0 | 0 | -765.3926 | -54099.8453 | 952.4028 | 461.9883 | 6.5652 | 0.00010827 | 0.25747 | 0.58294 | 0.29339 | 2.888 | 3.202 | 0.28894 | 0.65501 | 1.953e-10 | 0.12064
2.9719 | 1.312 | 46.3965 | 14.9414 | 1.352 | 0.44569 | 2000 | 0 | 0 | 0 | 0 | 0 | 0 | 0 | 0 | 0 | 0 | 0 | 0 | -92559.814 | -29681.5486 | -36282.1978 | 0 | 0 | 1161.0522 | 0 | 55098.5947 | 1528.1819 | 0 | 0 | -1161.0522 | -53570.4128 | 1457.2672 | 706.9302 | 6.5652 | 0.00010827 | 0.25747 | 0.58294 | 0.29339 | 2.888 | 3.202 | 0.28894 | 0.65501 | 1.9528e-10 | 0.12431
3.9719 | 1.3519 | 46.3259 | 14.9207 | 1.3931 | 0.45925 | 2000 | 0 | 0 | 0 | 0 | 0 | 0 | 0 | 0 | 0 | 0 | 0 | 0 | -92559.814 | -29681.5486 | -36282.1978 | 0 | 0 | 1568.6987 | 0 | 55098.5947 | 2073.6542 | 0 | 0 | -1568.6987 | -53024.9405 | 1977.427 | 959.3258 | 6.5652 | 0.00010827 | 0.25747 | 0.58294 | 0.29339 | 2.888 | 3.202 | 0.28894 | 0.65501 | 1.9525e-10 | 0.12809
4.9719 | 1.393 | 46.2532 | 14.8994 | 1.4355 | 0.47323 | 2000 | 0 | 0 | 0 | 0 | 0 | 0 | 0 | 0 | 0 | 0 | 0 | 0 | -92559.814 | -29681.5486 | -36282.1978 | 0 | 0 | 1988.6908 | 0 | 55098.5947 | 2635.646 | 0 | 0 | -1988.6908 | -52462.9487 | 2513.3398 | 1219.4007 | 6.5652 | 0.00010827 | 0.25747 | 0.58294 | 0.29339 | 2.888 | 3.202 | 0.28894 | 0.65501 | 1.9522e-10 | 0.13199
5.9719 | 1.4354 | 46.1783 | 14.8774 | 1.4792 | 0.48762 | 2000 | 0 | 0 | 0 | 0 | 0 | 0 | 0 | 0 | 0 | 0 | 0 | 0 | -92559.814 | -29681.5486 | -36282.1978 | 0 | 0 | 2421.3971 | 0 | 55098.5947 | 3214.6509 | 0 | 0 | -2421.3971 | -51883.9438 | 3065.4761 | 1487.3875 | 6.5652 | 0.00010827 | 0.25747 | 0.58294 | 0.29339 | 2.888 | 3.202 | 0.28894 | 0.65501 | 1.9519e-10 | 0.136
6.9719 | 1.4791 | 46.1011 | 14.8548 | 1.5242 | 0.50245 | 2000 | 0 | 0 | 0 | 0 | 0 | 0 | 0 | 0 | 0 | 0 | 0 | 0 | -92559.814 | -29681.5486 | -36282.1978 | 0 | 0 | 2867.1973 | 0 | 55098.5947 | 3811.1765 | 0 | 0 | -2867.1973 | -51287.4182 | 3634.3202 | 1763.5258 | 6.5652 | 0.00010827 | 0.25747 | 0.58294 | 0.29339 | 2.888 | 3.202 | 0.28894 | 0.65501 | 1.9516e-10 | 0.14014
7.9719 | 1.5241 | 46.0216 | 14.8314 | 1.5705 | 0.51773 | 2000 | 0 | 0 | 0 | 0 | 0 | 0 | 0 | 0 | 0 | 0 | 0 | 0 | -92559.814 | -29681.5486 | -36282.1978 | 0 | 0 | 3326.4814 | 0 | 55098.5947 | 4425.7451 | 0 | 0 | -3326.4814 | -50672.8496 | 4220.3699 | 2048.0619 | 6.5652 | 0.00010827 | 0.25747 | 0.58294 | 0.29339 | 2.888 | 3.202 | 0.28894 | 0.65501 | 1.9513e-10 | 0.1444
8.9719 | 1.5704 | 45.9397 | 14.8074 | 1.6183 | 0.53347 | 2000 | 0 | 0 | 0 | 0 | 0 | 0 | 0 | 0 | 0 | 0 | 0 | 0 | -92559.814 | -29681.5486 | -36282.1978 | 0 | 0 | 3799.6509 | 0 | 55098.5947 | 5058.8937 | 0 | 0 | -3799.6509 | -50039.701 | 4824.1375 | 2341.25 | 6.5652 | 0.00010827 | 0.25747 | 0.58294 | 0.29339 | 2.888 | 3.202 | 0.28894 | 0.65501 | 1.951e-10 | 0.14879
9.9719 | 1.6181 | 45.8553 | 14.7827 | 1.6675 | 0.54969 | 2000 | 0 | 0 | 0 | 0 | 0 | 0 | 0 | 0 | 0 | 0 | 0 | 0 | -92559.814 | -29681.5486 | -36282.1978 | 0 | 0 | 4287.1185 | 0 | 55098.5947 | 5711.1746 | 0 | 0 | -4287.1185 | -49387.4201 | 5446.1495 | 2643.3515 | 6.5652 | 0.00010827 | 0.25747 | 0.58294 | 0.29339 | 2.888 | 3.202 | 0.28894 | 0.65501 | 1.9506e-10 | 0.15331
10.9719 | 1.6673 | 45.7683 | 14.7571 | 1.7181 | 0.5664 | 2000 | 0 | 0 | 0 | 0 | 0 | 0 | 0 | 0 | 0 | 0 | 0 | 0 | -92559.814 | -29681.5486 | -36282.1978 | 0 | 0 | 4789.3086 | 0 | 55098.5947 | 6383.1557 | 0 | 0 | -4789.3086 | -48715.439 | 6086.9476 | 2954.6358 | 6.5652 | 0.00010827 | 0.25747 | 0.58294 | 0.29339 | 2.888 | 3.202 | 0.28894 | 0.65501 | 1.9502e-10 | 0.15797
11.9719 | 1.718 | 45.6788 | 14.7309 | 1.7703 | 0.58361 | 2000 | 0 | 0 | 0 | 0 | 0 | 0 | 0 | 0 | 0 | 0 | 0 | 0 | -92559.814 | -29681.5486 | -36282.1978 | 0 | 0 | 5306.6574 | 0 | 55098.5947 | 7075.4207 | 0 | 0 | -5306.6574 | -48023.174 | 6747.0883 | 3275.38 | 6.5652 | 0.00010827 | 0.25747 | 0.58294 | 0.29339 | 2.888 | 3.202 | 0.28894 | 0.65501 | 1.9498e-10 | 0.16277
12.9719 | 1.7702 | 45.5865 | 14.7038 | 1.8241 | 0.60134 | 2000 | 0 | 0 | 0 | 0 | 0 | 0 | 0 | 0 | 0 | 0 | 0 | 0 | -92559.814 | -29681.5486 | -36282.1978 | 0 | 0 | 5839.6134 | 0 | 55098.5947 | 7788.5698 | 0 | 0 | -5839.6134 | -47310.0249 | 7427.1439 | 3605.8696 | 6.5652 | 0.00010827 | 0.25747 | 0.58294 | 0.29339 | 2.888 | 3.202 | 0.28894 | 0.65501 | 1.9494e-10 | 0.16772
13.9719 | 1.8239 | 45.4915 | 14.6759 | 1.8795 | 0.6196 | 2000 | 0 | 0 | 0 | 0 | 0 | 0 | 0 | 0 | 0 | 0 | 0 | 0 | -92559.814 | -29681.5486 | -36282.1978 | 0 | 0 | 6388.6376 | 0 | 55098.5947 | 8523.2197 | 0 | 0 | -6388.6376 | -46575.3751 | 8127.7026 | 3946.3985 | 6.5652 | 0.00010827 | 0.25747 | 0.58294 | 0.29339 | 2.888 | 3.202 | 0.28894 | 0.65501 | 1.949e-10 | 0.17281
14.9719 | 1.8793 | 45.3936 | 14.6472 | 1.9366 | 0.63842 | 2000 | 0 | 0 | 0 | 0 | 0 | 0 | 0 | 0 | 0 | 0 | 0 | 0 | -92559.814 | -29681.5486 | -36282.1978 | 0 | 0 | 6954.2036 | 0 | 55098.5947 | 9280.0041 | 0 | 0 | -6954.2036 | -45818.5907 | 8849.3686 | 4297.2694 | 6.5652 | 0.00010827 | 0.25747 | 0.58294 | 0.29339 | 2.888 | 3.202 | 0.28894 | 0.65501 | 1.9485e-10 | 0.17806
15.9719 | 1.9364 | 45.2927 | 14.6176 | 1.9954 | 0.6578 | 2000 | 0 | 0 | 0 | 0 | 0 | 0 | 0 | 0 | 0 | 0 | 0 | 0 | -92559.814 | -29681.5486 | -36282.1978 | 0 | 0 | 7536.7979 | 0 | 55098.5947 | 10059.5742 | 0 | 0 | -7536.7979 | -45039.0206 | 9592.7631 | 4658.7937 | 6.5652 | 0.00010827 | 0.25747 | 0.58294 | 0.29339 | 2.888 | 3.202 | 0.28894 | 0.65501 | 1.948e-10 | 0.18346
16.9719 | 1.9951 | 45.1888 | 14.5871 | 2.056 | 0.67777 | 2000 | 0 | 0 | 0 | 0 | 0 | 0 | 0 | 0 | 0 | 0 | 0 | 0 | -92559.814 | -29681.5486 | -36282.1978 | 0 | 0 | 8136.9205 | 0 | 55098.5947 | 10862.5989 | 0 | 0 | -8136.9205 | -44235.9959 | 10358.5237 | 5031.292 | 6.5652 | 0.00010827 | 0.25747 | 0.58294 | 0.29339 | 2.888 | 3.202 | 0.28894 | 0.65501 | 1.9475e-10 | 0.18903
17.9719 | 2.0557 | 45.0818 | 14.5557 | 2.1183 | 0.69833 | 2000 | 0 | 0 | 0 | 0 | 0 | 0 | 0 | 0 | 0 | 0 | 0 | 0 | -92559.814 | -29681.5486 | -36282.1978 | 0 | 0 | 8755.0848 | 0 | 55098.5947 | 11689.7651 | 0 | 0 | -8755.0848 | -43408.8296 | 11147.3056 | 5415.0944 | 6.5652 | 0.00010827 | 0.25747 | 0.58294 | 0.29339 | 2.888 | 3.202 | 0.28894 | 0.65501 | 1.9469e-10 | 0.19477
18.9719 | 2.118 | 44.9716 | 14.5234 | 2.1826 | 0.71951 | 2000 | 0 | 0 | 0 | 0 | 0 | 0 | 0 | 0 | 0 | 0 | 0 | 0 | -92559.814 | -29681.5486 | -36282.1978 | 0 | 0 | 9391.8179 | 0 | 55098.5947 | 12541.7785 | 0 | 0 | -9391.8179 | -42556.8163 | 11959.7815 | 5810.5406 | 6.5652 | 0.00010827 | 0.25747 | 0.58294 | 0.29339 | 2.888 | 3.202 | 0.28894 | 0.65501 | 1.9464e-10 | 0.20068
19.9719 | 2.1823 | 44.858 | 14.4901 | 2.2488 | 0.74133 | 2000 | 0 | 0 | 0 | 0 | 0 | 0 | 0 | 0 | 0 | 0 | 0 | 0 | -92559.814 | -29681.5486 | -36282.1978 | 0 | 0 | 10047.6611 | 0 | 55098.5947 | 13419.363 | 0 | 0 | -10047.6611 | -41679.2317 | 12796.642 | 6217.9802 | 6.5652 | 0.00010827 | 0.25747 | 0.58294 | 0.29339 | 2.888 | 3.202 | 0.28894 | 0.65501 | 1.9457e-10 | 0.20676
20.9719 | 2.2484 | 44.7411 | 14.4558 | 2.317 | 0.7638 | 2000 | 0 | 0 | 0 | 0 | 0 | 0 | 0 | 0 | 0 | 0 | 0 | 0 | -92559.814 | -29681.5486 | -36282.1978 | 0 | 0 | 10723.17 | 0 | 55098.5947 | 14323.2621 | 0 | 0 | -10723.17 | -40775.3327 | 13658.596 | 6637.773 | 6.5652 | 0.00010827 | 0.25747 | 0.58294 | 0.29339 | 2.888 | 3.202 | 0.28894 | 0.65501 | 1.9451e-10 | 0.21303
21.9719 | 2.3166 | 44.6206 | 14.4204 | 2.3872 | 0.78695 | 2000 | 0 | 0 | 0 | 0 | 0 | 0 | 0 | 0 | 0 | 0 | 0 | 0 | -92559.814 | -29681.5486 | -36282.1978 | 0 | 0 | 11418.9144 | 0 | 55098.5947 | 15254.2384 | 0 | 0 | -11418.9144 | -39844.3563 | 14546.3707 | 7070.2893 | 6.5652 | 0.00010827 | 0.25747 | 0.58294 | 0.29339 | 2.888 | 3.202 | 0.28894 | 0.65501 | 1.9444e-10 | 0.21949
22.9719 | 2.3867 | 44.4966 | 14.384 | 2.4595 | 0.81079 | 2000 | 0 | 0 | 0 | 0 | 0 | 0 | 0 | 0 | 0 | 0 | 0 | 0 | -92559.814 | -29681.5486 | -36282.1978 | 0 | 0 | 12135.4791 | 0 | 55098.5947 | 16213.0745 | 0 | 0 | -12135.4791 | -38885.5202 | 15460.7123 | 7515.9099 | 6.5652 | 0.00010827 | 0.25747 | 0.58294 | 0.29339 | 2.888 | 3.202 | 0.28894 | 0.65501 | 1.9437e-10 | 0.22613
23.9719 | 2.459 | 44.3688 | 14.3466 | 2.534 | 0.83534 | 2000 | 0 | 0 | 0 | 0 | 0 | 0 | 0 | 0 | 0 | 0 | 0 | 0 | -92559.814 | -29681.5486 | -36282.1978 | 0 | 0 | 12873.464 | 0 | 55098.5947 | 17200.5728 | 0 | 0 | -12873.464 | -37898.0219 | 16402.3861 | 7975.0268 | 6.5652 | 0.00010827 | 0.25747 | 0.58294 | 0.29339 | 2.888 | 3.202 | 0.28894 | 0.65501 | 1.9429e-10 | 0.23298
24.9719 | 2.5334 | 44.2373 | 14.3079 | 2.6107 | 0.86063 | 2000 | 0 | 0 | 0 | 0 | 0 | 0 | 0 | 0 | 0 | 0 | 0 | 0 | -92559.814 | -29681.5486 | -36282.1978 | 0 | 0 | 13633.4837 | 0 | 55098.5947 | 18217.5561 | 0 | 0 | -13633.4837 | -36881.0386 | 17372.1766 | 8448.0432 | 6.5652 | 0.00010827 | 0.25747 | 0.58294 | 0.29339 | 2.888 | 3.202 | 0.28894 | 0.65501 | 1.9421e-10 | 0.24003
25.9719 | 2.6101 | 44.1018 | 14.2682 | 2.6896 | 0.88666 | 2000 | 0 | 0 | 0 | 0 | 0 | 0 | 0 | 0 | 0 | 0 | 0 | 0 | -92559.814 | -29681.5486 | -36282.1978 | 0 | 0 | 14416.1686 | 0 | 55098.5947 | 19264.8676 | 0 | 0 | -14416.1686 | -35833.7271 | 18370.888 | 8935.374 | 6.5652 | 0.00010827 | 0.25747 | 0.58294 | 0.29339 | 2.888 | 3.202 | 0.28894 | 0.65501 | 1.9413e-10 | 0.2473
26.9719 | 2.689 | 43.9622 | 14.2273 | 2.771 | 0.91348 | 2000 | 0 | 0 | 0 | 0 | 0 | 0 | 0 | 0 | 0 | 0 | 0 | 0 | -92559.814 | -29681.5486 | -36282.1978 | 0 | 0 | 15222.1644 | 0 | 55098.5947 | 20343.3714 | 0 | 0 | -15222.1644 | -34755.2233 | 19399.3442 | 9437.4456 | 6.5652 | 0.00010827 | 0.25747 | 0.58294 | 0.29339 | 2.888 | 3.202 | 0.28894 | 0.65501 | 1.9404e-10 | 0.25478
27.9719 | 2.7703 | 43.8186 | 14.1851 | 2.8547 | 0.94109 | 2000 | 0 | 0 | 0 | 0 | 0 | 0 | 0 | 0 | 0 | 0 | 0 | 0 | -92559.814 | -29681.5486 | -36282.1978 | 0 | 0 | 16052.1324 | 0 | 55098.5947 | 21453.9525 | 0 | 0 | -16052.1324 | -33644.6422 | 20458.3892 | 9954.6969 | 6.5652 | 0.00010827 | 0.25747 | 0.58294 | 0.29339 | 2.888 | 3.202 | 0.28894 | 0.65501 | 1.9394e-10 | 0.26248
28.9719 | 2.854 | 43.6706 | 14.1417 | 2.941 | 0.96952 | 2000 | 0 | 0 | 0 | 0 | 0 | 0 | 0 | 0 | 0 | 0 | 0 | 0 | -92559.814 | -29681.5486 | -36282.1978 | 0 | 0 | 16906.7498 | 0 | 55098.5947 | 22597.517 | 0 | 0 | -16906.7498 | -32501.0778 | 21548.8869 | 10487.5789 | 6.5652 | 0.00010827 | 0.25747 | 0.58294 | 0.29339 | 2.888 | 3.202 | 0.28894 | 0.65501 | 1.9384e-10 | 0.27041
29.9719 | 2.9402 | 43.5183 | 14.097 | 3.0298 | 0.9988 | 2000 | 0 | 0 | 0 | 0 | 0 | 0 | 0 | 0 | 0 | 0 | 0 | 0 | -92559.814 | -29681.5486 | -36282.1978 | 0 | 0 | 17786.7095 | 0 | 55098.5947 | 23774.992 | 0 | 0 | -17786.7095 | -31323.6027 | 22671.7216 | 11036.5556 | 6.5652 | 0.00010827 | 0.25747 | 0.58294 | 0.29339 | 2.888 | 3.202 | 0.28894 | 0.65501 | 1.9374e-10 | 0.27857
30.9719 | 3.0289 | 43.3614 | 14.051 | 3.1212 | 1.0289 | 2000 | 0 | 0 | 0 | 0 | 0 | 0 | 0 | 0 | 0 | 0 | 0 | 0 | -92559.814 | -29681.5486 | -36282.1978 | 0 | 0 | 18692.7205 | 0 | 55098.5947 | 24987.3263 | 0 | 0 | -18692.7205 | -30111.2684 | 23827.798 | 11602.1038 | 6.5652 | 0.00010827 | 0.25747 | 0.58294 | 0.29339 | 2.888 | 3.202 | 0.28894 | 0.65501 | 1.9362e-10 | 0.28698
31.9719 | 3.1202 | 43.1999 | 14.0036 | 3.2154 | 1.06 | 2000 | 0 | 0 | 0 | 0 | 0 | 0 | 0 | 0 | 0 | 0 | 0 | 0 | -92559.814 | -29681.5486 | -36282.1978 | 0 | 0 | 19625.5077 | 0 | 55098.5947 | 26235.4898 | 0 | 0 | -19625.5077 | -28863.1049 | 25018.0409 | 12184.7137 | 6.5652 | 0.00010827 | 0.25747 | 0.58294 | 0.29339 | 2.888 | 3.202 | 0.28894 | 0.65501 | 1.935e-10 | 0.29563
32.9719 | 3.2143 | 43.0337 | 13.9548 | 3.3123 | 1.0919 | 2000 | 0 | 0 | 0 | 0 | 0 | 0 | 0 | 0 | 0 | 0 | 0 | 0 | -92559.814 | -29681.5486 | -36282.1978 | 0 | 0 | 20585.8117 | 0 | 55098.5947 | 27520.4737 | 0 | 0 | -20585.8117 | -27578.1211 | 26243.3955 | 12784.8891 | 6.5652 | 0.00010827 | 0.25747 | 0.58294 | 0.29339 | 2.888 | 3.202 | 0.28894 | 0.65501 | 1.9338e-10 | 0.30454
33.9719 | 3.3111 | 42.8626 | 13.9046 | 3.412 | 1.1248 | 2000 | 0 | 0 | 0 | 0 | 0 | 0 | 0 | 0 | 0 | 0 | 0 | 0 | -92559.814 | -29681.5486 | -36282.1978 | 0 | 0 | 21574.3893 | 0 | 55098.5947 | 28843.2904 | 0 | 0 | -21574.3893 | -26255.3043 | 27504.8274 | 13403.1476 | 6.5652 | 0.00010827 | 0.25747 | 0.58294 | 0.29339 | 2.888 | 3.202 | 0.28894 | 0.65501 | 1.9325e-10 | 0.31372
34.9719 | 3.4108 | 42.6864 | 13.8529 | 3.5147 | 1.1587 | 2000 | 0 | 0 | 0 | 0 | 0 | 0 | 0 | 0 | 0 | 0 | 0 | 0 | -92559.814 | -29681.5486 | -36282.1978 | 0 | 0 | 22592.0128 | 0 | 55098.5947 | 30204.9736 | 0 | 0 | -22592.0128 | -24893.6211 | 28803.3221 | 14040.0212 | 6.5652 | 0.00010827 | 0.25747 | 0.58294 | 0.29339 | 2.888 | 3.202 | 0.28894 | 0.65501 | 1.9311e-10 | 0.32316
35.9719 | 3.5133 | 42.505 | 13.7997 | 3.6204 | 1.1935 | 2000 | 0 | 0 | 0 | 0 | 0 | 0 | 0 | 0 | 0 | 0 | 0 | 0 | -92559.814 | -29681.5486 | -36282.1978 | 0 | 0 | 23639.4704 | 0 | 55098.5947 | 31606.5777 | 0 | 0 | -23639.4704 | -23492.017 | 30139.8852 | 14696.0561 | 6.5652 | 0.00010827 | 0.25747 | 0.58294 | 0.29339 | 2.888 | 3.202 | 0.28894 | 0.65501 | 1.9296e-10 | 0.33288
36.9719 | 3.6189 | 42.3184 | 13.745 | 3.7292 | 1.2294 | 2000 | 0 | 0 | 0 | 0 | 0 | 0 | 0 | 0 | 0 | 0 | 0 | 0 | -92559.814 | -29681.5486 | -36282.1978 | 0 | 0 | 24717.5654 | 0 | 55098.5947 | 33049.1777 | 0 | 0 | -24717.5654 | -22049.417 | 31515.5419 | 15371.8134 | 6.5652 | 0.00010827 | 0.25747 | 0.58294 | 0.29339 | 2.888 | 3.202 | 0.28894 | 0.65501 | 1.928e-10 | 0.34288
37.9719 | 3.7276 | 42.1263 | 13.6886 | 3.8412 | 1.2663 | 2000 | 0 | 0 | 0 | 0 | 0 | 0 | 0 | 0 | 0 | 0 | 0 | 0 | -92559.814 | -29681.5486 | -36282.1978 | 0 | 0 | 25827.1162 | 0 | 55098.5947 | 34533.8689 | 0 | 0 | -25827.1162 | -20564.7258 | 32931.3365 | 16067.8694 | 6.5652 | 0.00010827 | 0.25747 | 0.58294 | 0.29339 | 2.888 | 3.202 | 0.28894 | 0.65501 | 1.9264e-10 | 0.35318
38.9719 | 3.8394 | 41.9287 | 13.6306 | 3.9564 | 1.3043 | 2000 | 0 | 0 | 0 | 0 | 0 | 0 | 0 | 0 | 0 | 0 | 0 | 0 | -92559.814 | -29681.5486 | -36282.1978 | 0 | 0 | 26968.9562 | 0 | 55098.5947 | 36061.7663 | 0 | 0 | -26968.9562 | -19036.8284 | 34388.3323 | 16784.8155 | 6.5652 | 0.00010827 | 0.25747 | 0.58294 | 0.29339 | 2.888 | 3.202 | 0.28894 | 0.65501 | 1.9246e-10 | 0.36377
39.9719 | 3.9545 | 41.7252 | 13.571 | 4.075 | 1.3434 | 2000 | 0 | 0 | 0 | 0 | 0 | 0 | 0 | 0 | 0 | 0 | 0 | 0 | -92559.814 | -29681.5486 | -36282.1978 | 0 | 0 | 28143.9329 | 0 | 55098.5947 | 37634.0039 | 0 | 0 | -28143.9329 | -17464.5909 | 35887.6108 | 17523.2588 | 6.5652 | 0.00010827 | 0.25747 | 0.58294 | 0.29339 | 2.888 | 3.202 | 0.28894 | 0.65501 | 1.9228e-10 | 0.37467
40.9719 | 4.0729 | 41.5159 | 13.5095 | 4.197 | 1.3836 | 2000 | 0 | 0 | 0 | 0 | 0 | 0 | 0 | 0 | 0 | 0 | 0 | 0 | -92559.814 | -29681.5486 | -36282.1978 | 0 | 0 | 29352.9076 | 0 | 55098.5947 | 39251.7342 | 0 | 0 | -29352.9076 | -15846.8605 | 37430.2709 | 18283.8222 | 6.5652 | 0.00010827 | 0.25747 | 0.58294 | 0.29339 | 2.888 | 3.202 | 0.28894 | 0.65501 | 1.9208e-10 | 0.38589
41.9719 | 4.1947 | 41.3006 | 13.4464 | 4.3226 | 1.425 | 2000 | 0 | 0 | 0 | 0 | 0 | 0 | 0 | 0 | 0 | 0 | 0 | 0 | -92559.814 | -29681.5486 | -36282.1978 | 0 | 0 | 30596.7548 | 0 | 55098.5947 | 40916.1275 | 0 | 0 | -30596.7548 | -14182.4672 | 39017.4286 | 19067.1449 | 6.5652 | 0.00010827 | 0.25747 | 0.58294 | 0.29339 | 2.888 | 3.202 | 0.28894 | 0.65501 | 1.9187e-10 | 0.39743
42.9719 | 4.32 | 41.0791 | 13.3814 | 4.4517 | 1.4675 | 2000 | 0 | 0 | 0 | 0 | 0 | 0 | 0 | 0 | 0 | 0 | 0 | 0 | -92559.814 | -29681.5486 | -36282.1978 | 0 | 0 | 31876.3615 | 0 | 55098.5947 | 42628.3706 | 0 | 0 | -31876.3615 | -12470.2241 | 40650.2156 | 19873.8821 | 6.5652 | 0.00010827 | 0.25747 | 0.58294 | 0.29339 | 2.888 | 3.202 | 0.28894 | 0.65501 | 1.9165e-10 | 0.40931
43.9719 | 4.4489 | 40.8512 | 13.3145 | 4.5845 | 1.5113 | 2000 | 0 | 0 | 0 | 0 | 0 | 0 | 0 | 0 | 0 | 0 | 0 | 0 | -92559.814 | -29681.5486 | -36282.1978 | 0 | 0 | 33192.626 | 0 | 55098.5947 | 44389.6656 | 0 | 0 | -33192.626 | -10708.9291 | 42329.7783 | 20704.7059 | 6.5652 | 0.00010827 | 0.25747 | 0.58294 | 0.29339 | 2.888 | 3.202 | 0.28894 | 0.65501 | 1.9142e-10 | 0.42152
44.9719 | 4.5815 | 40.6168 | 13.2458 | 4.7212 | 1.5564 | 2000 | 0 | 0 | 0 | 0 | 0 | 0 | 0 | 0 | 0 | 0 | 0 | 0 | -92559.814 | -29681.5486 | -36282.1978 | 0 | 0 | 34546.4577 | 0 | 55098.5947 | 46201.2292 | 0 | 0 | -34546.4577 | -8897.3655 | 44057.2769 | 21560.3051 | 6.5652 | 0.00010827 | 0.25747 | 0.58294 | 0.29339 | 2.888 | 3.202 | 0.28894 | 0.65501 | 1.9118e-10 | 0.43408
45.9719 | 4.7178 | 40.3758 | 13.175 | 4.8617 | 1.6027 | 2000 | 0 | 0 | 0 | 0 | 0 | 0 | 0 | 0 | 0 | 0 | 0 | 0 | -92559.814 | -29681.5486 | -36282.1978 | 0 | 0 | 35938.7751 | 0 | 55098.5947 | 48064.2906 | 0 | 0 | -35938.7751 | -7034.3041 | 45833.8836 | 22441.3852 | 6.5652 | 0.00010827 | 0.25747 | 0.58294 | 0.29339 | 2.888 | 3.202 | 0.28894 | 0.65501 | 1.9092e-10 | 0.447
46.9719 | 4.8581 | 40.1279 | 13.1023 | 5.0061 | 1.6503 | 2000 | 0 | 0 | 0 | 0 | 0 | 0 | 0 | 0 | 0 | 0 | 0 | 0 | -92559.814 | -29681.5486 | -36282.1978 | 0 | 0 | 37370.5052 | 0 | 55098.5947 | 49980.0903 | 0 | 0 | -37370.5052 | -5118.5044 | 47660.7812 | 23348.6692 | 6.5652 | 0.00010827 | 0.25747 | 0.58294 | 0.29339 | 2.888 | 3.202 | 0.28894 | 0.65501 | 1.9065e-10 | 0.46028
47.9719 | 5.0022 | 39.8731 | 13.0276 | 5.1547 | 1.6993 | 2000 | 0 | 0 | 0 | 0 | 0 | 0 | 0 | 0 | 0 | 0 | 0 | 0 | -92559.814 | -29681.5486 | -36282.1978 | 0 | 0 | 38842.5819 | 0 | 55098.5947 | 51949.8777 | 0 | 0 | -38842.5819 | -3148.717 | 49539.1614 | 24282.8972 | 6.5652 | 0.00010827 | 0.25747 | 0.58294 | 0.29339 | 2.888 | 3.202 | 0.28894 | 0.65501 | 1.9036e-10 | 0.47394
48.9719 | 5.1504 | 39.6111 | 12.9507 | 5.3074 | 1.7496 | 2000 | 0 | 0 | 0 | 0 | 0 | 0 | 0 | 0 | 0 | 0 | 0 | 0 | -92559.814 | -29681.5486 | -36282.1978 | 0 | 0 | 40355.9444 | 0 | 55098.5947 | 53974.9097 | 0 | 0 | -40355.9444 | -1123.685 | 51470.2225 | 25244.8265 | 6.5652 | 0.00010827 | 0.25747 | 0.58294 | 0.29339 | 2.888 | 3.202 | 0.28894 | 0.65501 | 1.9005e-10 | 0.48799
49.9719 | 5.3028 | 39.3418 | 12.8717 | 5.4644 | 1.8014 | 2000 | 0 | 0 | 0 | 0 | 0 | 0 | 0 | 0 | 0 | 0 | 0 | 0 | -92559.814 | -29681.5486 | -36282.1978 | 0 | 0 | 41911.5354 | 0 | 55098.5947 | 56056.4477 | 0 | 0 | -41911.5354 | 957.853 | 53455.1674 | 26235.2323 | 6.5652 | 0.00010827 | 0.25747 | 0.58294 | 0.29339 | 2.888 | 3.202 | 0.28894 | 0.65501 | 1.8973e-10 | 0.50242
50.9719 | 5.4593 | 39.065 | 12.7905 | 5.6258 | 1.8546 | 2000 | 0 | 0 | 0 | 0 | 0 | 0 | 0 | 0 | 0 | 0 | 0 | 0 | -92559.814 | -29681.5486 | -36282.1978 | 0 | 0 | 43510.2993 | 0 | 55098.5947 | 58195.7554 | 0 | 0 | -43510.2993 | 3097.1606 | 55495.2012 | 27254.907 | 6.5652 | 0.00010827 | 0.25747 | 0.58294 | 0.29339 | 2.888 | 3.202 | 0.28894 | 0.65501 | 1.8939e-10 | 0.51725
51.9719 | 5.6202 | 38.7806 | 12.707 | 5.7916 | 1.9092 | 2000 | 0 | 0 | 0 | 0 | 0 | 0 | 0 | 0 | 0 | 0 | 0 | 0 | -92559.814 | -29681.5486 | -36282.1978 | 0 | 0 | 45153.1797 | 0 | 55098.5947 | 60394.0955 | 0 | 0 | -45153.1797 | 5295.5008 | 57591.5281 | 28304.6605 | 6.5652 | 0.00010827 | 0.25747 | 0.58294 | 0.29339 | 2.888 | 3.202 | 0.28894 | 0.65501 | 1.8903e-10 | 0.5325
52.9719 | 5.7855 | 38.4884 | 12.6213 | 5.9619 | 1.9654 | 2000 | 0 | 0 | 0 | 0 | 0 | 0 | 0 | 0 | 0 | 0 | 0 | 0 | -92559.814 | -29681.5486 | -36282.1978 | 0 | 0 | 46841.1176 | 0 | 55098.5947 | 62652.727 | 0 | 0 | -46841.1176 | 7554.1322 | 59745.3485 | 29385.3203 | 6.5652 | 0.00010827 | 0.25747 | 0.58294 | 0.29339 | 2.888 | 3.202 | 0.28894 | 0.65501 | 1.8865e-10 | 0.54816
53.9719 | 5.9554 | 38.1882 | 12.5332 | 6.1369 | 2.0231 | 2000 | 0 | 0 | 0 | 0 | 0 | 0 | 0 | 0 | 0 | 0 | 0 | 0 | -92559.814 | -29681.5486 | -36282.1978 | 0 | 0 | 48575.048 | 0 | 55098.5947 | 64972.9012 | 0 | 0 | -48575.048 | 9874.3064 | 61957.8559 | 30497.7314 | 6.5652 | 0.00010827 | 0.25747 | 0.58294 | 0.29339 | 2.888 | 3.202 | 0.28894 | 0.65501 | 1.8825e-10 | 0.56425
54.9719 | 6.1298 | 37.8799 | 12.4428 | 6.3166 | 2.0823 | 2000 | 0 | 0 | 0 | 0 | 0 | 0 | 0 | 0 | 0 | 0 | 0 | 0 | -92559.814 | -29681.5486 | -36282.1978 | 0 | 0 | 50355.8977 | 0 | 55098.5947 | 67355.858 | 0 | 0 | -50355.8977 | 12257.2633 | 64230.2324 | 31642.7559 | 6.5652 | 0.00010827 | 0.25747 | 0.58294 | 0.29339 | 2.888 | 3.202 | 0.28894 | 0.65501 | 1.8782e-10 | 0.58077
55.9719 | 6.3088 | 37.5633 | 12.3499 | 6.5012 | 2.1432 | 2000 | 0 | 0 | 0 | 0 | 0 | 0 | 0 | 0 | 0 | 0 | 0 | 0 | -92559.814 | -29681.5486 | -36282.1978 | 0 | 0 | 52184.5815 | 0 | 55098.5947 | 69802.8219 | 0 | 0 | -52184.5815 | 14704.2271 | 66563.6457 | 32821.2731 | 6.5652 | 0.00010827 | 0.25747 | 0.58294 | 0.29339 | 2.888 | 3.202 | 0.28894 | 0.65501 | 1.8737e-10 | 0.59774
56.9719 | 6.4927 | 37.2383 | 12.2545 | 6.6906 | 2.2056 | 2000 | 0 | 0 | 0 | 0 | 0 | 0 | 0 | 0 | 0 | 0 | 0 | 0 | -92559.814 | -29681.5486 | -36282.1978 | 0 | 0 | 54061.9993 | 0 | 55098.5947 | 72314.9966 | 0 | 0 | -54061.9993 | 17216.4019 | 68959.2438 | 34034.179 | 6.5652 | 0.00010827 | 0.25747 | 0.58294 | 0.29339 | 2.888 | 3.202 | 0.28894 | 0.65501 | 1.869e-10 | 0.61516
57.9719 | 6.6814 | 36.9047 | 12.1567 | 6.8851 | 2.2697 | 2000 | 0 | 0 | 0 | 0 | 0 | 0 | 0 | 0 | 0 | 0 | 0 | 0 | -92559.814 | -29681.5486 | -36282.1978 | 0 | 0 | 55989.0317 | 0 | 55098.5947 | 74893.5607 | 0 | 0 | -55989.0317 | 19794.966 | 71418.1506 | 35282.3864 | 6.5652 | 0.00010827 | 0.25747 | 0.58294 | 0.29339 | 2.888 | 3.202 | 0.28894 | 0.65501 | 1.864e-10 | 0.63304
58.9719 | 6.8751 | 36.5623 | 12.0562 | 7.0847 | 2.3355 | 2000 | 0 | 0 | 0 | 0 | 0 | 0 | 0 | 0 | 0 | 0 | 0 | 0 | -92559.814 | -29681.5486 | -36282.1978 | 0 | 0 | 57966.5363 | 0 | 55098.5947 | 77539.6618 | 0 | 0 | -57966.5363 | 22441.0671 | 73941.4603 | 36566.824 | 6.5652 | 0.00010827 | 0.25747 | 0.58294 | 0.29339 | 2.888 | 3.202 | 0.28894 | 0.65501 | 1.8587e-10 | 0.65139
59.9719 | 7.0738 | 36.2111 | 11.9532 | 7.2894 | 2.403 | 2000 | 0 | 0 | 0 | 0 | 0 | 0 | 0 | 0 | 0 | 0 | 0 | 0 | -92559.814 | -29681.5486 | -36282.1978 | 0 | 0 | 59995.3432 | 0 | 55098.5947 | 80254.4105 | 0 | 0 | -59995.3432 | 25155.8158 | 76530.232 | 37888.4362 | 6.5652 | 0.00010827 | 0.25747 | 0.58294 | 0.29339 | 2.888 | 3.202 | 0.28894 | 0.65501 | 1.8532e-10 | 0.67022
60.9719 | 7.2776 | 35.8508 | 11.8475 | 7.4994 | 2.4723 | 2000 | 0 | 0 | 0 | 0 | 0 | 0 | 0 | 0 | 0 | 0 | 0 | 0 | -92559.814 | -29681.5486 | -36282.1978 | 0 | 0 | 62076.25 | 0 | 55098.5947 | 83038.8741 | 0 | 0 | -62076.25 | 27940.2794 | 79185.4835 | 39248.1827 | 6.5652 | 0.00010827 | 0.25747 | 0.58294 | 0.29339 | 2.888 | 3.202 | 0.28894 | 0.65501 | 1.8473e-10 | 0.68953
61.9719 | 7.4866 | 35.4814 | 11.7391 | 7.7148 | 2.5432 | 2000 | 0 | 0 | 0 | 0 | 0 | 0 | 0 | 0 | 0 | 0 | 0 | 0 | -92559.814 | -29681.5486 | -36282.1978 | 0 | 0 | 64210.0164 | 0 | 55098.5947 | 85894.0693 | 0 | 0 | -64210.0164 | 30795.4745 | 81908.1843 | 40647.0374 | 6.5652 | 0.00010827 | 0.25747 | 0.58294 | 0.29339 | 2.888 | 3.202 | 0.28894 | 0.65501 | 1.8411e-10 | 0.70933
62.9719 | 7.7008 | 35.1027 | 11.628 | 7.9355 | 2.616 | 2000 | 0 | 0 | 0 | 0 | 0 | 0 | 0 | 0 | 0 | 0 | 0 | 0 | -92559.814 | -29681.5486 | -36282.1978 | 0 | 0 | 66397.3591 | 0 | 55098.5947 | 88820.9549 | 0 | 0 | -66397.3591 | 33722.3601 | 84699.2488 | 42085.9881 | 6.5652 | 0.00010827 | 0.25747 | 0.58294 | 0.29339 | 2.888 | 3.202 | 0.28894 | 0.65501 | 1.8345e-10 | 0.72962
63.9719 | 7.9203 | 34.7147 | 11.5141 | 8.1618 | 2.6906 | 2000 | 0 | 0 | 0 | 0 | 0 | 0 | 0 | 0 | 0 | 0 | 0 | 0 | -92559.814 | -29681.5486 | -36282.1978 | 0 | 0 | 68638.9452 | 0 | 55098.5947 | 91820.4237 | 0 | 0 | -68638.9452 | 36721.829 | 87559.5283 | 43566.0352 | 6.5652 | 0.00010827 | 0.25747 | 0.58294 | 0.29339 | 2.888 | 3.202 | 0.28894 | 0.65501 | 1.8276e-10 | 0.75042
64.9719 | 8.1452 | 34.3171 | 11.3975 | 8.3935 | 2.767 | 2000 | 0 | 0 | 0 | 0 | 0 | 0 | 0 | 0 | 0 | 0 | 0 | 0 | -92559.814 | -29681.5486 | -36282.1978 | 0 | 0 | 70935.3861 | 0 | 55098.5947 | 94893.2938 | 0 | 0 | -70935.3861 | 39794.699 | 90489.8029 | 45088.1914 | 6.5654 | 0.00010827 | 0.25747 | 0.58294 | 0.29339 | 2.888 | 3.202 | 0.28894 | 0.65501 | 1.8204e-10 | 0.77173
65.9719 | 8.3755 | 33.9099 | 11.278 | 8.6309 | 2.8452 | 2000 | 0 | 0 | 0 | 0 | 0 | 0 | 0 | 0 | 0 | 0 | 0 | 0 | -92559.814 | -29681.5486 | -36282.1978 | 0 | 0 | 73287.2305 | 0 | 55098.5947 | 98040.2993 | 0 | 0 | -73287.2305 | 42941.7045 | 93490.7726 | 46653.4798 | 6.7912 | 0.00010827 | 0.25747 | 0.58294 | 0.29339 | 2.888 | 3.202 | 0.28894 | 0.65501 | 1.8127e-10 | 0.79356
66.9719 | 8.6114 | 33.4931 | 11.1557 | 8.8739 | 2.9253 | 2000 | 0 | 0 | 0 | 0 | 0 | 0 | 0 | 0 | 0 | 0 | 0 | 0 | -92559.814 | -29681.5486 | -36282.1978 | 0 | 0 | 75694.9568 | 0 | 55098.5947 | 101262.0805 | 0 | 0 | -75694.9568 | 46163.4858 | 96563.0482 | 48262.9332 | 7.0211 | 0.00010827 | 0.25747 | 0.58294 | 0.29339 | 2.888 | 3.202 | 0.28894 | 0.65501 | 1.8046e-10 | 0.8159
67.9719 | 8.8527 | 33.0665 | 11.0306 | 9.1225 | 3.0073 | 2000 | 0 | 0 | 0 | 0 | 0 | 0 | 0 | 0 | 0 | 0 | 0 | 0 | -92559.814 | -29681.5486 | -36282.1978 | 0 | 0 | 78158.9657 | 0 | 55098.5947 | 104559.1735 | 0 | 0 | -78158.9657 | 49460.5788 | 99707.1407 | 49917.5925 | 7.2547 | 0.00010827 | 0.25747 | 0.58294 | 0.29339 | 2.888 | 3.202 | 0.28894 | 0.65501 | 1.7961e-10 | 0.83876
68.9719 | 9.0995 | 32.6301 | 10.9026 | 9.3769 | 3.0912 | 2000 | 0 | 0 | 0 | 0 | 0 | 0 | 0 | 0 | 0 | 0 | 0 | 0 | -92559.814 | -29681.5486 | -36282.1978 | 0 | 0 | 80679.5717 | 0 | 55098.5947 | 107931.999 | 0 | 0 | -80679.5717 | 52833.4043 | 102923.4515 | 51618.5053 | 7.4918 | 0.00010827 | 0.25747 | 0.58294 | 0.29339 | 2.888 | 3.202 | 0.28894 | 0.65501 | 1.7872e-10 | 0.86215
69.9719 | 9.352 | 32.1839 | 10.7716 | 9.6371 | 3.1769 | 2000 | 0 | 0 | 0 | 0 | 0 | 0 | 0 | 0 | 0 | 0 | 0 | 0 | -92559.814 | -29681.5486 | -36282.1978 | 0 | 0 | 83256.9942 | 0 | 55098.5947 | 111380.8509 | 0 | 0 | -83256.9942 | 56282.2561 | 106212.2605 | 53366.7242 | 7.7318 | 0.00010827 | 0.25747 | 0.58294 | 0.29339 | 2.888 | 3.202 | 0.28894 | 0.65501 | 1.7778e-10 | 0.88607
70.9719 | 9.61 | 31.7278 | 10.6378 | 9.9029 | 3.2646 | 2000 | 0 | 0 | 0 | 0 | 0 | 0 | 0 | 0 | 0 | 0 | 0 | 0 | -92559.814 | -29681.5486 | -36282.1978 | 0 | 0 | 85891.3486 | 0 | 55098.5947 | 114905.8834 | 0 | 0 | -85891.3486 | 59807.2887 | 109573.7151 | 55163.3048 | 7.9744 | 0.00010827 | 0.25747 | 0.58294 | 0.29339 | 2.888 | 3.202 | 0.28894 | 0.65501 | 1.7679e-10 | 0.91051
71.9719 | 9.8735 | 31.2619 | 10.5011 | 10.1745 | 3.3541 | 2000 | 0 | 0 | 0 | 0 | 0 | 0 | 0 | 0 | 0 | 0 | 0 | 0 | -92559.814 | -29681.5486 | -36282.1978 | 0 | 0 | 88582.4934 | 0 | 55098.5947 | 118506.9071 | 0 | 0 | -88582.4934 | 63408.3124 | 113007.6345 | 57009.3031 | 8.2177 | 0.00010827 | 0.25747 | 0.58294 | 0.29339 | 2.888 | 3.202 | 0.28894 | 0.65501 | 1.7572e-10 | 0.93549
72.1493 | 9.9209 | 31.1782 | 10.4766 | 10.2233 | 3.3702 | 2000 | 0 | 0 | 0 | 0 | 0 | 0 | 0 | 0 | 0 | 0 | 0 | 0 | -92559.814 | -29681.5486 | -36282.1978 | 0 | 0 | 89065.7079 | 0 | 55098.5947 | 119153.497 | 0 | 0 | -89065.7079 | 64054.9022 | 113624.2196 | 57342.0502 | 8.253 | 0.00010827 | 0.25747 | 0.58294 | 0.29339 | 2.888 | 3.202 | 0.28894 | 0.65501 | 1.7541e-10 | 0.93997
72.1782 | 9.9286 | 31.1645 | 10.4726 | 10.2313 | 3.3728 | 2000 | 0 | 0 | 0 | 0 | 0 | 0 | 0 | 0 | 0 | 0 | 0 | 0 | -92559.814 | -29681.5486 | -36282.1978 | 0 | 0 | 89144.6463 | 0 | 55098.5947 | 119259.1246 | 0 | 0 | -89144.6463 | 64160.5299 | 113724.9456 | 57396.4646 | 8.2587 | 0.00010827 | 0.25747 | 0.58294 | 0.29339 | 2.888 | 3.202 | 0.28894 | 0.65501 | 1.7536e-10 | 0.9407
72.2072 | 9.9363 | 31.1508 | 10.4686 | 10.2392 | 3.3754 | 2000 | 0 | 0 | 0 | 0 | 0 | 0 | 0 | 0 | 0 | 0 | 0 | 0 | -92559.814 | -29681.5486 | -36282.1978 | 0 | 0 | 89223.6231 | 0 | 55098.5947 | 119364.8036 | 0 | 0 | -89223.6231 | 64266.2088 | 113825.7206 | 57450.9214 | 8.2644 | 0.00010827 | 0.25747 | 0.58294 | 0.29339 | 2.888 | 3.202 | 0.28894 | 0.65501 | 1.7531e-10 | 0.94144
72.2361 | 9.9441 | 31.1372 | 10.4645 | 10.2472 | 3.3781 | 2000 | 0 | 0 | 0 | 0 | 0 | 0 | 0 | 0 | 0 | 0 | 0 | 0 | -92559.814 | -29681.5486 | -36282.1978 | 0 | 0 | 89302.6383 | 0 | 55098.5947 | 119470.5339 | 0 | 0 | -89302.6383 | 64371.9391 | 113926.5445 | 57505.4206 | 8.2702 | 0.00010827 | 0.25747 | 0.58294 | 0.29339 | 2.888 | 3.202 | 0.28894 | 0.65501 | 1.7526e-10 | 0.94217
72.265 | 9.9518 | 31.1235 | 10.4605 | 10.2552 | 3.3807 | 2000 | 0 | 0 | 0 | 0 | 0 | 0 | 0 | 0 | 0 | 0 | 0 | 0 | -92559.814 | -29681.5486 | -36282.1978 | 0 | 0 | 89381.6918 | 0 | 55098.5947 | 119576.3154 | 0 | 0 | -89381.6918 | 64477.7207 | 114027.4173 | 57559.9622 | 8.2759 | 0.00010827 | 0.25747 | 0.58294 | 0.29339 | 2.888 | 3.202 | 0.28894 | 0.65501 | 1.752e-10 | 0.9429
72.294 | 9.9596 | 31.1098 | 10.4565 | 10.2632 | 3.3833 | 2000 | 0 | 0 | 0 | 0 | 0 | 0 | 0 | 0 | 0 | 0 | 0 | 0 | -92559.814 | -29681.5486 | -36282.1978 | 0 | 0 | 89460.7836 | 0 | 55098.5947 | 119682.1483 | 0 | 0 | -89460.7836 | 64583.5536 | 114128.339 | 57614.5463 | 8.2816 | 0.00010827 | 0.25747 | 0.58294 | 0.29339 | 2.888 | 3.202 | 0.28894 | 0.65501 | 1.7515e-10 | 0.94364
72.3518 | 9.9751 | 31.0824 | 10.4485 | 10.2792 | 3.3886 | 2000 | 0 | 0 | 0 | 0 | 0 | 0 | 0 | 0 | 0 | 0 | 0 | 0 | -92559.814 | -29681.5486 | -36282.1978 | 0 | 0 | 89619.0821 | 0 | 55098.5947 | 119893.9676 | 0 | 0 | -89619.0821 | 64795.3729 | 114330.3289 | 57723.842 | 8.2931 | 0.00010827 | 0.25747 | 0.58294 | 0.29339 | 2.888 | 3.202 | 0.28894 | 0.65501 | 1.7505e-10 | 0.9451
72.4097 | 9.9906 | 31.0549 | 10.4404 | 10.2951 | 3.3939 | 2000 | 0 | 0 | 0 | 0 | 0 | 0 | 0 | 0 | 0 | 0 | 0 | 0 | -92559.814 | -29681.5486 | -36282.1978 | 0 | 0 | 89777.5334 | 0 | 55098.5947 | 120105.9915 | 0 | 0 | -89777.5334 | 65007.3967 | 114532.5139 | 57833.3078 | 8.3045 | 0.00010827 | 0.25747 | 0.58294 | 0.29339 | 2.888 | 3.202 | 0.28894 | 0.65501 | 1.7495e-10 | 0.94658
72.4676 | 10.0061 | 31.0275 | 10.4324 | 10.3112 | 3.3992 | 2000 | 0 | 0 | 0 | 0 | 0 | 0 | 0 | 0 | 0 | 0 | 0 | 0 | -92559.814 | -29681.5486 | -36282.1978 | 0 | 0 | 89936.1374 | 0 | 55098.5947 | 120318.2197 | 0 | 0 | -89936.1374 | 65219.625 | 114734.8938 | 57942.9439 | 8.3159 | 0.00010827 | 0.25747 | 0.58294 | 0.29339 | 2.888 | 3.202 | 0.28894 | 0.65501 | 1.7484e-10 | 0.94805
72.5254 | 10.0217 | 31 | 10.4243 | 10.3272 | 3.4044 | 2000 | 0 | 0 | 0 | 0 | 0 | 0 | 0 | 0 | 0 | 0 | 0 | 0 | -92559.814 | -29681.5486 | -36282.1978 | 0 | 0 | 90094.8939 | 0 | 55098.5947 | 120530.652 | 0 | 0 | -90094.8939 | 65432.0572 | 114937.4682 | 58052.7503 | 8.3273 | 0.00010827 | 0.25747 | 0.58294 | 0.29339 | 2.888 | 3.202 | 0.28894 | 0.65501 | 1.7474e-10 | 0.94952
73.1041 | 10.178 | 30.7237 | 10.3432 | 10.4882 | 3.4575 | 2000 | 0 | 0 | 0 | 0 | 0 | 0 | 0 | 0 | 0 | 0 | 0 | 0 | -92559.814 | -29681.5486 | -36282.1978 | 0 | 0 | 91690.7824 | 0 | 55098.5947 | 122666.1121 | 0 | 0 | -91690.7824 | 67567.5174 | 116973.833 | 59160.2367 | 8.4408 | 0.00010827 | 0.25747 | 0.58294 | 0.29339 | 2.888 | 3.202 | 0.28894 | 0.65501 | 1.7369e-10 | 0.96433
73.6828 | 10.3357 | 30.4448 | 10.2614 | 10.6508 | 3.5111 | 2000 | 0 | 0 | 0 | 0 | 0 | 0 | 0 | 0 | 0 | 0 | 0 | 0 | -92559.814 | -29681.5486 | -36282.1978 | 0 | 0 | 93301.6817 | 0 | 55098.5947 | 124821.6581 | 0 | 0 | -93301.6817 | 69723.0633 | 119029.3516 | 60284.9427 | 8.5531 | 0.00010827 | 0.25747 | 0.58294 | 0.29339 | 2.888 | 3.202 | 0.28894 | 0.65501 | 1.7263e-10 | 0.97928
74.2615 | 10.495 | 30.1633 | 10.1788 | 10.8149 | 3.5652 | 2000 | 0 | 0 | 0 | 0 | 0 | 0 | 0 | 0 | 0 | 0 | 0 | 0 | -92559.814 | -29681.5486 | -36282.1978 | 0 | 0 | 94927.3604 | 0 | 55098.5947 | 126996.9805 | 0 | 0 | -94927.3604 | 71898.3858 | 121103.729 | 61427.0283 | 8.664 | 0.00010827 | 0.25747 | 0.58294 | 0.29339 | 2.888 | 3.202 | 0.28894 | 0.65501 | 1.7155e-10 | 0.99436
74.8401 | 10.6556 | 29.8794 | 10.0955 | 10.9804 | 3.6198 | 2000 | 0 | 0 | 0 | 0 | 0 | 0 | 0 | 0 | 0 | 0 | 0 | 0 | -92559.814 | -29681.5486 | -36282.1978 | 0 | 0 | 96567.5718 | 0 | 55098.5947 | 129191.7492 | 0 | 0 | -96567.5718 | 74093.1545 | 123196.6502 | 62586.6508 | 8.7734 | 0.00010827 | 0.25747 | 0.58294 | 0.29339 | 2.888 | 3.202 | 0.28894 | 0.65501 | 1.7046e-10 | 1.0096
75.4188 | 10.8176 | 29.5929 | 10.0115 | 11.1474 | 3.6748 | 2000 | 0 | 0 | 0 | 0 | 0 | 0 | 0 | 0 | 0 | 0 | 0 | 0 | -92559.814 | -29681.5486 | -36282.1978 | 0 | 0 | 98222.0533 | 0 | 55098.5947 | 131405.6127 | 0 | 0 | -98222.0533 | 76307.018 | 125307.7801 | 63763.9651 | 8.8811 | 0.00010827 | 0.25747 | 0.58294 | 0.29339 | 2.888 | 3.202 | 0.28894 | 0.65501 | 1.6935e-10 | 1.0249
76.4188 | 11.1009 | 29.0922 | 9.8646 | 11.4393 | 3.771 | 2000 | 0 | 0 | 0 | 0 | 0 | 0 | 0 | 0 | 0 | 0 | 0 | 0 | -92559.814 | -29681.5486 | -36282.1978 | 0 | 0 | 101113.8921 | 0 | 55098.5947 | 135275.1853 | 0 | 0 | -101113.8921 | 80176.5906 | 128997.7865 | 65840.6718 | 9.0629 | 0.00010827 | 0.25747 | 0.58294 | 0.29339 | 2.888 | 3.202 | 0.28894 | 0.65501 | 1.6738e-10 | 1.0518
77.4188 | 11.388 | 28.5846 | 9.7157 | 11.7352 | 3.8686 | 2000 | 0 | 0 | 0 | 0 | 0 | 0 | 0 | 0 | 0 | 0 | 0 | 0 | -92559.814 | -29681.5486 | -36282.1978 | 0 | 0 | 104045.9454 | 0 | 55098.5947 | 139198.5691 | 0 | 0 | -104045.9454 | 84099.9744 | 132739.107 | 67971.4229 | 9.2386 | 0.00010827 | 0.25747 | 0.58294 | 0.29339 | 2.888 | 3.202 | 0.28894 | 0.65501 | 1.6537e-10 | 1.079
78.4188 | 11.679 | 28.0703 | 9.5648 | 12.035 | 3.9674 | 2000 | 0 | 0 | 0 | 0 | 0 | 0 | 0 | 0 | 0 | 0 | 0 | 0 | -92559.814 | -29681.5486 | -36282.1978 | 0 | 0 | 107016.5143 | 0 | 55098.5947 | 143173.4904 | 0 | 0 | -107016.5143 | 88074.8957 | 136529.5735 | 70156.9492 | 9.4073 | 0.00010827 | 0.25747 | 0.58294 | 0.29339 | 2.888 | 3.202 | 0.28894 | 0.65501 | 1.633e-10 | 1.1065
79.4188 | 11.9735 | 27.5496 | 9.412 | 12.3385 | 4.0675 | 2000 | 0 | 0 | 0 | 0 | 0 | 0 | 0 | 0 | 0 | 0 | 0 | 0 | -92559.814 | -29681.5486 | -36282.1978 | 0 | 0 | 110023.7511 | 0 | 55098.5947 | 147197.4774 | 0 | 0 | -110023.7511 | 92098.8826 | 140366.8287 | 72397.9486 | 9.5682 | 0.00010827 | 0.25747 | 0.58294 | 0.29339 | 2.888 | 3.202 | 0.28894 | 0.65501 | 1.6119e-10 | 1.1345
80.4188 | 12.2715 | 27.0229 | 9.2575 | 12.6456 | 4.1687 | 2000 | 0 | 0 | 0 | 0 | 0 | 0 | 0 | 0 | 0 | 0 | 0 | 0 | -92559.814 | -29681.5486 | -36282.1978 | 0 | 0 | 113065.659 | 0 | 55098.5947 | 151267.8576 | 0 | 0 | -113065.659 | 96169.2629 | 144248.3243 | 74695.0832 | 9.7206 | 0.00010827 | 0.25747 | 0.58294 | 0.29339 | 2.888 | 3.202 | 0.28894 | 0.65501 | 1.5903e-10 | 1.1627
81.4188 | 12.5726 | 26.4906 | 9.1013 | 12.9559 | 4.271 | 2000 | 0 | 0 | 0 | 0 | 0 | 0 | 0 | 0 | 0 | 0 | 0 | 0 | -92559.814 | -29681.5486 | -36282.1978 | 0 | 0 | 116140.0909 | 0 | 55098.5947 | 155381.7583 | 0 | 0 | -116140.0909 | 100283.1635 | 148171.3208 | 77048.9768 | 9.8635 | 0.00010827 | 0.25747 | 0.58294 | 0.29339 | 2.888 | 3.202 | 0.28894 | 0.65501 | 1.5681e-10 | 1.1912
82.4188 | 12.8767 | 25.9531 | 8.9436 | 13.2692 | 4.3743 | 2000 | 0 | 0 | 0 | 0 | 0 | 0 | 0 | 0 | 0 | 0 | 0 | 0 | -92559.814 | -29681.5486 | -36282.1978 | 0 | 0 | 119244.7498 | 0 | 55098.5947 | 159536.1056 | 0 | 0 | -119244.7498 | 104437.5109 | 152132.8871 | 79460.2119 | 9.9962 | 0.00010827 | 0.25747 | 0.58294 | 0.29339 | 2.888 | 3.202 | 0.28894 | 0.65501 | 1.5455e-10 | 1.22
83.4188 | 13.1835 | 25.4107 | 8.7845 | 13.5854 | 4.4785 | 2000 | 0 | 0 | 0 | 0 | 0 | 0 | 0 | 0 | 0 | 0 | 0 | 0 | -92559.814 | -29681.5486 | -36282.1978 | 0 | 0 | 122377.1894 | 0 | 55098.5947 | 163727.6265 | 0 | 0 | -122377.1894 | 108629.0317 | 156129.9018 | 81929.3271 | 10.1178 | 0.00010827 | 0.25747 | 0.58294 | 0.29339 | 2.888 | 3.202 | 0.28894 | 0.65501 | 1.5223e-10 | 1.2491
84.4188 | 13.4928 | 24.864 | 8.6241 | 13.9041 | 4.5836 | 2000 | 0 | 0 | 0 | 0 | 0 | 0 | 0 | 0 | 0 | 0 | 0 | 0 | -92559.814 | -29681.5486 | -36282.1978 | 0 | 0 | 125534.816 | 0 | 55098.5947 | 167952.85 | 0 | 0 | -125534.816 | 112854.2553 | 160159.0553 | 84456.8141 | 10.2276 | 0.00010827 | 0.25747 | 0.58294 | 0.29339 | 2.888 | 3.202 | 0.28894 | 0.65501 | 1.4987e-10 | 1.2784
85.4188 | 13.8042 | 24.3134 | 8.4625 | 14.2251 | 4.6894 | 2000 | 0 | 0 | 0 | 0 | 0 | 0 | 0 | 0 | 0 | 0 | 0 | 0 | -92559.814 | -29681.5486 | -36282.1978 | 0 | 0 | 128714.8903 | 0 | 55098.5947 | 172208.111 | 0 | 0 | -128714.8903 | 117109.5163 | 164216.8523 | 87043.1151 | 10.3248 | 0.00010827 | 0.25747 | 0.58294 | 0.29339 | 2.888 | 3.202 | 0.28894 | 0.65501 | 1.4746e-10 | 1.3079
86.4188 | 14.1176 | 23.7594 | 8.3 | 14.548 | 4.7959 | 2000 | 0 | 0 | 0 | 0 | 0 | 0 | 0 | 0 | 0 | 0 | 0 | 0 | -92559.814 | -29681.5486 | -36282.1978 | 0 | 0 | 131914.5307 | 0 | 55098.5947 | 176489.5533 | 0 | 0 | -131914.5307 | 121390.9586 | 168299.6158 | 89688.6202 | 10.4085 | 0.00010827 | 0.25747 | 0.58294 | 0.29339 | 2.888 | 3.202 | 0.28894 | 0.65501 | 1.4501e-10 | 1.3376
87.4188 | 14.4326 | 23.2025 | 8.1366 | 14.8726 | 4.9029 | 2000 | 0 | 0 | 0 | 0 | 0 | 0 | 0 | 0 | 0 | 0 | 0 | 0 | -92559.814 | -29681.5486 | -36282.1978 | 0 | 0 | 135130.7168 | 0 | 55098.5947 | 180793.1353 | 0 | 0 | -135130.7168 | 125694.5406 | 172403.4915 | 92393.6647 | 10.4781 | 0.00010827 | 0.25747 | 0.58294 | 0.29339 | 2.888 | 3.202 | 0.28894 | 0.65501 | 1.425e-10 | 1.3674
88.4188 | 14.749 | 22.6434 | 7.9726 | 15.1986 | 5.0103 | 2000 | 0 | 0 | 0 | 0 | 0 | 0 | 0 | 0 | 0 | 0 | 0 | 0 | -92559.814 | -29681.5486 | -36282.1978 | 0 | 0 | 138360.2935 | 0 | 55098.5947 | 185114.6354 | 0 | 0 | -138360.2935 | 130016.0406 | 176524.4539 | 95158.5265 | 10.5328 | 0.00010827 | 0.25747 | 0.58294 | 0.29339 | 2.888 | 3.202 | 0.28894 | 0.65501 | 1.3996e-10 | 1.3974
89.4188 | 15.0663 | 22.0824 | 7.808 | 15.5256 | 5.1181 | 2000 | 0 | 0 | 0 | 0 | 0 | 0 | 0 | 0 | 0 | 0 | 0 | 0 | -92559.814 | -29681.5486 | -36282.1978 | 0 | 0 | 141599.9766 | 0 | 55098.5947 | 189449.6589 | 0 | 0 | -141599.9766 | 134351.0642 | 180658.3122 | 97983.4241 | 10.5721 | 0.00010827 | 0.25747 | 0.58294 | 0.29339 | 2.888 | 3.202 | 0.28894 | 0.65501 | 1.3737e-10 | 1.4275
90.4188 | 15.3843 | 21.5203 | 7.6431 | 15.8533 | 5.2261 | 2000 | 0 | 0 | 0 | 0 | 0 | 0 | 0 | 0 | 0 | 0 | 0 | 0 | -92559.814 | -29681.5486 | -36282.1978 | 0 | 0 | 144846.3585 | 0 | 55098.5947 | 193793.646 | 0 | 0 | -144846.3585 | 138695.0513 | 184800.718 | 100868.5133 | 10.5952 | 0.00010827 | 0.25747 | 0.58294 | 0.29339 | 2.888 | 3.202 | 0.28894 | 0.65501 | 1.3473e-10 | 1.4576
91.4188 | 15.7025 | 20.9577 | 7.478 | 16.1812 | 5.3343 | 2000 | 0 | 0 | 0 | 0 | 0 | 0 | 0 | 0 | 0 | 0 | 0 | 0 | -92559.814 | -29681.5486 | -36282.1978 | 0 | 0 | 148095.914 | 0 | 55098.5947 | 198141.8797 | 0 | 0 | -148095.914 | 143043.285 | 188947.1734 | 103813.8861 | 10.6016 | 0.00010827 | 0.25747 | 0.58294 | 0.29339 | 2.888 | 3.202 | 0.28894 | 0.65501 | 1.3206e-10 | 1.4878
92.4188 | 16.0208 | 20.3951 | 7.313 | 16.5092 | 5.4424 | 2000 | 0 | 0 | 0 | 0 | 0 | 0 | 0 | 0 | 0 | 0 | 0 | 0 | -92559.814 | -29681.5486 | -36282.1978 | 0 | 0 | 151345.0078 | 0 | 55098.5947 | 202489.4957 | 0 | 0 | -151345.0078 | 147390.9009 | 193093.0397 | 106819.5678 | 10.5909 | 0.00010827 | 0.25747 | 0.58294 | 0.29339 | 2.888 | 3.202 | 0.28894 | 0.65501 | 1.2934e-10 | 1.5179
93.4188 | 16.3386 | 19.8333 | 7.1481 | 16.8367 | 5.5504 | 2000 | 0 | 0 | 0 | 0 | 0 | 0 | 0 | 0 | 0 | 0 | 0 | 0 | -92559.814 | -29681.5486 | -36282.1978 | 0 | 0 | 154589.9019 | 0 | 55098.5947 | 206831.492 | 0 | 0 | -154589.9019 | 151732.8973 | 197233.5472 | 109885.5152 | 10.5625 | 0.00010827 | 0.25747 | 0.58294 | 0.29339 | 2.888 | 3.202 | 0.28894 | 0.65501 | 1.2659e-10 | 1.548
94.4188 | 16.6557 | 19.2728 | 6.9837 | 17.1634 | 5.6581 | 2000 | 0 | 0 | 0 | 0 | 0 | 0 | 0 | 0 | 0 | 0 | 0 | 0 | -92559.814 | -29681.5486 | -36282.1978 | 0 | 0 | 157826.7635 | 0 | 55098.5947 | 211162.74 | 0 | 0 | -157826.7635 | 156064.1453 | 201363.8051 | 113011.615 | 10.5161 | 0.00010827 | 0.25747 | 0.58294 | 0.29339 | 2.888 | 3.202 | 0.28894 | 0.65501 | 1.238e-10 | 1.5781
95.4188 | 16.9715 | 18.7144 | 6.8199 | 17.4889 | 5.7654 | 2000 | 0 | 0 | 0 | 0 | 0 | 0 | 0 | 0 | 0 | 0 | 0 | 0 | -92559.814 | -29681.5486 | -36282.1978 | 0 | 0 | 161051.6734 | 0 | 55098.5947 | 215477.9954 | 0 | 0 | -161051.6734 | 160379.4007 | 205478.8126 | 116197.6819 | 10.4514 | 0.00010827 | 0.25747 | 0.58294 | 0.29339 | 2.888 | 3.202 | 0.28894 | 0.65501 | 1.2097e-10 | 1.608
96.4188 | 17.2858 | 18.1588 | 6.6569 | 17.8128 | 5.8721 | 2000 | 0 | 0 | 0 | 0 | 0 | 0 | 0 | 0 | 0 | 0 | 0 | 0 | -92559.814 | -29681.5486 | -36282.1978 | 0 | 0 | 164260.6347 | 0 | 55098.5947 | 219771.91 | 0 | 0 | -164260.6347 | 164673.3153 | 209573.4695 | 119443.4572 | 10.3682 | 0.00010827 | 0.25747 | 0.58294 | 0.29339 | 2.888 | 3.202 | 0.28894 | 0.65501 | 1.1811e-10 | 1.6378
97.4188 | 17.5982 | 17.6066 | 6.4949 | 18.1347 | 5.9782 | 2000 | 0 | 0 | 0 | 0 | 0 | 0 | 0 | 0 | 0 | 0 | 0 | 0 | -92559.814 | -29681.5486 | -36282.1978 | 0 | 0 | 167449.5819 | 0 | 55098.5947 | 224039.0438 | 0 | 0 | -167449.5819 | 168940.449 | 213642.5884 | 122748.6071 | 10.2662 | 0.00010827 | 0.25747 | 0.58294 | 0.29339 | 2.888 | 3.202 | 0.28894 | 0.65501 | 1.1521e-10 | 1.6674
98.4188 | 17.9082 | 17.0587 | 6.3341 | 18.4541 | 6.0835 | 2000 | 0 | 0 | 0 | 0 | 0 | 0 | 0 | 0 | 0 | 0 | 0 | 0 | -92559.814 | -29681.5486 | -36282.1978 | 0 | 0 | 170614.3901 | 0 | 55098.5947 | 228273.877 | 0 | 0 | -170614.3901 | 173175.2823 | 217680.9056 | 126112.722 | 10.1454 | 0.00010827 | 0.25747 | 0.58294 | 0.29339 | 2.888 | 3.202 | 0.28894 | 0.65501 | 1.1228e-10 | 1.6967
99.4188 | 18.2154 | 16.5156 | 6.1748 | 18.7707 | 6.1879 | 2000 | 0 | 0 | 0 | 0 | 0 | 0 | 0 | 0 | 0 | 0 | 0 | 0 | -92559.814 | -29681.5486 | -36282.1978 | 0 | 0 | 173750.884 | 0 | 55098.5947 | 232470.8229 | 0 | 0 | -173750.884 | 177372.2281 | 221683.0937 | 129535.3154 | 10.0059 | 0.00010827 | 0.25747 | 0.58294 | 0.29339 | 2.888 | 3.202 | 0.28894 | 0.65501 | 1.0932e-10 | 1.7259
100.4188 | 18.5194 | 15.9781 | 6.0171 | 19.084 | 6.2912 | 2000 | 0 | 0 | 0 | 0 | 0 | 0 | 0 | 0 | 0 | 0 | 0 | 0 | -92559.814 | -29681.5486 | -36282.1978 | 0 | 0 | 176854.8474 | 0 | 55098.5947 | 236624.2397 | 0 | 0 | -176854.8474 | 181525.645 | 225643.7726 | 133015.8226 | 9.8476 | 0.00010827 | 0.25747 | 0.58294 | 0.29339 | 2.888 | 3.202 | 0.28894 | 0.65501 | 1.0634e-10 | 1.7547
101.4188 | 18.8199 | 15.447 | 5.8613 | 19.3936 | 6.3933 | 2000 | 0 | 0 | 0 | 0 | 0 | 0 | 0 | 0 | 0 | 0 | 0 | 0 | -92559.814 | -29681.5486 | -36282.1978 | 0 | 0 | 179922.0323 | 0 | 55098.5947 | 240728.4431 | 0 | 0 | -179922.0323 | 185629.8484 | 229557.5219 | 136553.6006 | 9.6707 | 0.00010827 | 0.25747 | 0.58294 | 0.29339 | 2.888 | 3.202 | 0.28894 | 0.65501 | 1.0332e-10 | 1.7831
102.4188 | 19.1163 | 14.9231 | 5.7075 | 19.699 | 6.4939 | 2000 | 0 | 0 | 0 | 0 | 0 | 0 | 0 | 0 | 0 | 0 | 0 | 0 | -92559.814 | -29681.5486 | -36282.1978 | 0 | 0 | 182948.1677 | 0 | 55098.5947 | 244777.7182 | 0 | 0 | -182948.1677 | 189679.1235 | 233418.8917 | 140147.9272 | 9.4755 | 0.00010827 | 0.25747 | 0.58294 | 0.29339 | 2.888 | 3.202 | 0.28894 | 0.65501 | 1.0028e-10 | 1.8112
103.4188 | 19.4083 | 14.4069 | 5.5561 | 19.9999 | 6.5931 | 2000 | 0 | 0 | 0 | 0 | 0 | 0 | 0 | 0 | 0 | 0 | 0 | 0 | -92559.814 | -29681.5486 | -36282.1978 | 0 | 0 | 185928.9682 | 0 | 55098.5947 | 248766.3306 | 0 | 0 | -185928.9682 | 193667.7359 | 237222.414 | 143798.0008 | 9.2623 | 0.00010827 | 0.25747 | 0.58294 | 0.29339 | 2.888 | 3.202 | 0.28894 | 0.65501 | 9.7207e-11 | 1.8389
104.4188 | 19.6954 | 13.8994 | 5.4072 | 20.2958 | 6.6907 | 2000 | 0 | 0 | 0 | 0 | 0 | 0 | 0 | 0 | 0 | 0 | 0 | 0 | -92559.814 | -29681.5486 | -36282.1978 | 0 | 0 | 188860.1422 | 0 | 55098.5947 | 252688.5377 | 0 | 0 | -188860.1422 | 197589.9429 | 240962.6123 | 147502.9402 | 9.0315 | 0.00010827 | 0.25747 | 0.58294 | 0.29339 | 2.888 | 3.202 | 0.28894 | 0.65501 | 9.4113e-11 | 1.8661
105.4188 | 19.9772 | 13.4012 | 5.261 | 20.5862 | 6.7864 | 2000 | 0 | 0 | 0 | 0 | 0 | 0 | 0 | 0 | 0 | 0 | 0 | 0 | -92559.814 | -29681.5486 | -36282.1978 | 0 | 0 | 191737.3989 | 0 | 55098.5947 | 256538.598 | 0 | 0 | -191737.3989 | 201440.0033 | 244634.0119 | 151261.7847 | 8.7836 | 0.00010827 | 0.25747 | 0.58294 | 0.29339 | 2.888 | 3.202 | 0.28894 | 0.65501 | 9.0995e-11 | 1.8928
106.4188 | 20.2533 | 12.9131 | 5.1178 | 20.8707 | 6.8802 | 2000 | 0 | 0 | 0 | 0 | 0 | 0 | 0 | 0 | 0 | 0 | 0 | 0 | -92559.814 | -29681.5486 | -36282.1978 | 0 | 0 | 194556.4555 | 0 | 55098.5947 | 260310.7806 | 0 | 0 | -194556.4555 | 205212.1859 | 248231.1477 | 155073.4938 | 8.5191 | 0.00010827 | 0.25747 | 0.58294 | 0.29339 | 2.888 | 3.202 | 0.28894 | 0.65501 | 8.7853e-11 | 1.9189
107.4188 | 20.5233 | 12.4358 | 4.9778 | 21.149 | 6.9719 | 2000 | 0 | 0 | 0 | 0 | 0 | 0 | 0 | 0 | 0 | 0 | 0 | 0 | -92559.814 | -29681.5486 | -36282.1978 | 0 | 0 | 197313.0423 | 0 | 55098.5947 | 263999.3724 | 0 | 0 | -197313.0423 | 208900.7777 | 251748.5716 | 158936.9478 | 8.2386 | 0.00010827 | 0.25747 | 0.58294 | 0.29339 | 2.888 | 3.202 | 0.28894 | 0.65501 | 8.4689e-11 | 1.9445
108.4188 | 20.7868 | 11.97 | 4.8412 | 21.4205 | 7.0614 | 2000 | 0 | 0 | 0 | 0 | 0 | 0 | 0 | 0 | 0 | 0 | 0 | 0 | -92559.814 | -29681.5486 | -36282.1978 | 0 | 0 | 200002.9073 | 0 | 55098.5947 | 267598.6838 | 0 | 0 | -200002.9073 | 212500.0891 | 255180.8582 | 162850.9478 | 7.9428 | 0.00010827 | 0.25747 | 0.58294 | 0.29339 | 2.888 | 3.202 | 0.28894 | 0.65501 | 8.1503e-11 | 1.9695
109.4188 | 21.0433 | 11.5165 | 4.7081 | 21.6848 | 7.1486 | 2000 | 0 | 0 | 0 | 0 | 0 | 0 | 0 | 0 | 0 | 0 | 0 | 0 | -92559.814 | -29681.5486 | -36282.1978 | 0 | 0 | 202621.8192 | 0 | 55098.5947 | 271103.0526 | 0 | 0 | -202621.8192 | 216004.4579 | 258522.6079 | 166814.2162 | 7.6324 | 0.00010827 | 0.25747 | 0.58294 | 0.29339 | 2.888 | 3.202 | 0.28894 | 0.65501 | 7.8294e-11 | 1.9938
110.4188 | 21.2925 | 11.0761 | 4.5789 | 21.9416 | 7.2332 | 2000 | 0 | 0 | 0 | 0 | 0 | 0 | 0 | 0 | 0 | 0 | 0 | 0 | -92559.814 | -29681.5486 | -36282.1978 | 0 | 0 | 205165.5676 | 0 | 55098.5947 | 274506.845 | 0 | 0 | -205165.5676 | 219408.2503 | 261768.4486 | 170825.3973 | 7.3083 | 0.00010827 | 0.25747 | 0.58294 | 0.29339 | 2.888 | 3.202 | 0.28894 | 0.65501 | 7.5063e-11 | 2.0174
111.4188 | 21.5339 | 10.6494 | 4.4537 | 22.1904 | 7.3152 | 2000 | 0 | 0 | 0 | 0 | 0 | 0 | 0 | 0 | 0 | 0 | 0 | 0 | -92559.814 | -29681.5486 | -36282.1978 | 0 | 0 | 207629.962 | 0 | 55098.5947 | 277804.4539 | 0 | 0 | -207629.962 | 222705.8592 | 264913.033 | 174883.057 | 6.9713 | 0.00010827 | 0.25747 | 0.58294 | 0.29339 | 2.888 | 3.202 | 0.28894 | 0.65501 | 7.1808e-11 | 2.0403
111.6688 | 21.593 | 10.5449 | 4.423 | 22.2512 | 7.3353 | 2000 | 0 | 0 | 0 | 0 | 0 | 0 | 0 | 0 | 0 | 0 | 0 | 0 | -92559.814 | -29681.5486 | -36282.1978 | 0 | 0 | 208233.2534 | 0 | 55098.5947 | 278611.7188 | 0 | 0 | -208233.2534 | 223513.1241 | 265682.8371 | 175904.5893 | 6.8851 | 0.00010827 | 0.25747 | 0.58294 | 0.29339 | 2.888 | 3.202 | 0.28894 | 0.65501 | 7.0991e-11 | 2.0459
111.9188 | 21.6515 | 10.4414 | 4.3927 | 22.3116 | 7.3552 | 2000 | 0 | 0 | 0 | 0 | 0 | 0 | 0 | 0 | 0 | 0 | 0 | 0 | -92559.814 | -29681.5486 | -36282.1978 | 0 | 0 | 208831.2591 | 0 | 55098.5947 | 279411.9109 | 0 | 0 | -208831.2591 | 224313.3161 | 266445.8965 | 176928.9084 | 6.7982 | 0.00010827 | 0.25747 | 0.58294 | 0.29339 | 2.888 | 3.202 | 0.28894 | 0.65501 | 7.0172e-11 | 2.0514
112.1688 | 21.7096 | 10.3388 | 4.3626 | 22.3714 | 7.3749 | 2000 | 0 | 0 | 0 | 0 | 0 | 0 | 0 | 0 | 0 | 0 | 0 | 0 | -92559.814 | -29681.5486 | -36282.1978 | 0 | 0 | 209423.9139 | 0 | 55098.5947 | 280204.9429 | 0 | 0 | -209423.9139 | 225106.3482 | 267202.1281 | 177955.9897 | 6.7105 | 0.00010827 | 0.25747 | 0.58294 | 0.29339 | 2.888 | 3.202 | 0.28894 | 0.65501 | 6.9352e-11 | 2.0569
112.4188 | 21.7671 | 10.2371 | 4.3327 | 22.4307 | 7.3944 | 2000 | 0 | 0 | 0 | 0 | 0 | 0 | 0 | 0 | 0 | 0 | 0 | 0 | -92559.814 | -29681.5486 | -36282.1978 | 0 | 0 | 210011.1527 | 0 | 55098.5947 | 280990.7278 | 0 | 0 | -210011.1527 | 225892.1331 | 267951.449 | 178985.8081 | 6.6222 | 0.00010827 | 0.25747 | 0.58294 | 0.29339 | 2.888 | 3.202 | 0.28894 | 0.65501 | 6.853e-11 | 2.0624
112.6688 | 21.8241 | 10.1364 | 4.3032 | 22.4894 | 7.4138 | 2000 | 0 | 3.2054e-05 | 3.2054e-05 | 0 | 0 | 0.0080135 | 0 | 0 | 0 | 0 | 0 | 0 | -92559.814 | -29681.5486 | -36282.1978 | 0 | 0 | 210592.9106 | 0 | 55098.5947 | 281760.0407 | 0 | 0 | -210592.9106 | 226661.446 | 268693.776 | 180018.3385 | 6.5652 | 0.00010827 | 0.25747 | 0.58294 | 0.29339 | 2.888 | 3.202 | 0.28894 | 0.65501 | 6.7706e-11 | 2.0678
112.6713 | 21.8246 | 10.1354 | 4.3029 | 22.49 | 7.414 | 2000.0002 | 0 | 3.215e-05 | 3.215e-05 | 0 | 0 | 0.008174 | 0 | 0 | 0 | 0 | 0 | 0 | -92559.814 | -29681.5486 | -36282.1978 | 0 | 0 | 210598.7004 | 0 | 55098.5947 | 281767.605 | 0 | 0 | -210598.7004 | 226669.0102 | 268701.1637 | 180028.6774 | 6.5652 | 0.00010827 | 0.25747 | 0.58294 | 0.29339 | 2.888 | 3.202 | 0.28894 | 0.65501 | 6.7698e-11 | 2.0678
112.6738 | 21.8252 | 10.1344 | 4.3026 | 22.4906 | 7.4142 | 2000.0003 | 0 | 3.2247e-05 | 3.2247e-05 | 0 | 0 | 0.008335 | 0 | 0 | 0 | 0 | 0 | 0 | -92559.814 | -29681.5486 | -36282.1978 | 0 | 0 | 210604.4895 | 0 | 55098.5947 | 281775.1679 | 0 | 0 | -210604.4895 | 226676.5732 | 268708.5508 | 180039.0166 | 6.5652 | 0.00010827 | 0.25747 | 0.58294 | 0.29339 | 2.888 | 3.202 | 0.28894 | 0.65501 | 6.769e-11 | 2.0679
112.6763 | 21.8258 | 10.1334 | 4.3023 | 22.4911 | 7.4144 | 2000.0005 | 0 | 3.2343e-05 | 3.2343e-05 | 0 | 0 | 0.0084965 | 0 | 0 | 0 | 0 | 0 | 0 | -92559.814 | -29681.5486 | -36282.1978 | 0 | 0 | 210610.2782 | 0 | 55098.5947 | 281782.7295 | 0 | 0 | -210610.2782 | 226684.1348 | 268715.9371 | 180049.3561 | 6.5652 | 0.00010827 | 0.25747 | 0.58294 | 0.29339 | 2.888 | 3.202 | 0.28894 | 0.65501 | 6.7681e-11 | 2.0679
112.6788 | 21.8263 | 10.1324 | 4.302 | 22.4917 | 7.4146 | 2000.0006 | 0 | 3.2439e-05 | 3.2439e-05 | 0 | 0 | 0.0086584 | 0 | 0 | 0 | 0 | 0 | 0 | -92559.814 | -29681.5486 | -36282.1978 | 0 | 0 | 210616.0663 | 0 | 55098.5947 | 281790.2899 | 0 | 0 | -210616.0663 | 226691.6952 | 268723.3227 | 180059.6958 | 6.5652 | 0.00010827 | 0.25747 | 0.58294 | 0.29339 | 2.888 | 3.202 | 0.28894 | 0.65501 | 6.7673e-11 | 2.068
112.6813 | 21.8269 | 10.1314 | 4.3017 | 22.4923 | 7.4148 | 2000.0008 | 0 | 3.2534e-05 | 3.2534e-05 | 0 | 0 | 0.0088209 | 0 | 0 | 0 | 0 | 0 | 0 | -92559.814 | -29681.5486 | -36282.1978 | 0 | 0 | 210621.8538 | 0 | 55098.5947 | 281797.849 | 0 | 0 | -210621.8538 | 226699.2543 | 268730.7077 | 180070.0358 | 6.5652 | 0.00010827 | 0.25747 | 0.58294 | 0.29339 | 2.888 | 3.202 | 0.28894 | 0.65501 | 6.7665e-11 | 2.068
112.6863 | 21.828 | 10.1294 | 4.3011 | 22.4935 | 7.4151 | 2000.0011 | 0 | 3.2726e-05 | 3.2726e-05 | 0 | 0 | 0.0091472 | 0 | 0 | 0 | 0 | 0 | 0 | -92559.814 | -29681.5486 | -36282.1978 | 0 | 0 | 210633.4272 | 0 | 55098.5947 | 281812.9633 | 0 | 0 | -210633.4272 | 226714.3686 | 268745.4754 | 180090.7166 | 6.5652 | 0.00010827 | 0.25747 | 0.58294 | 0.29339 | 2.888 | 3.202 | 0.28894 | 0.65501 | 6.7649e-11 | 2.0681
112.6913 | 21.8292 | 10.1274 | 4.3005 | 22.4946 | 7.4155 | 2000.0015 | 0 | 3.2916e-05 | 3.2916e-05 | 0 | 0 | 0.0094754 | 0 | 0 | 0 | 0 | 0 | 0 | -92559.814 | -29681.5486 | -36282.1978 | 0 | 0 | 210644.9984 | 0 | 55098.5947 | 281828.0725 | 0 | 0 | -210644.9984 | 226729.4778 | 268760.2404 | 180111.3985 | 6.5652 | 0.00010827 | 0.25747 | 0.58294 | 0.29339 | 2.888 | 3.202 | 0.28894 | 0.65501 | 6.7632e-11 | 2.0682
112.6963 | 21.8303 | 10.1254 | 4.3 | 22.4958 | 7.4159 | 2000.0018 | 0 | 3.3107e-05 | 3.3107e-05 | 0 | 0 | 0.0098055 | 0 | 0 | 0 | 0 | 0 | 0 | -92559.814 | -29681.5486 | -36282.1978 | 0 | 0 | 210656.5674 | 0 | 55098.5947 | 281843.1766 | 0 | 0 | -210656.5674 | 226744.5818 | 268775.0025 | 180132.0815 | 6.5652 | 0.00010827 | 0.25747 | 0.58294 | 0.29339 | 2.888 | 3.202 | 0.28894 | 0.65501 | 6.7616e-11 | 2.0683
112.7463 | 21.8416 | 10.1053 | 4.2941 | 22.5074 | 7.4197 | 2000.0052 | 0 | 3.4977e-05 | 3.4977e-05 | 0 | 0 | 0.01321 | 0 | 0 | 0 | 0 | 0 | 0 | -92559.814 | -29681.5486 | -36282.1978 | 0 | 0 | 210772.1362 | 0 | 55098.5947 | 281993.9374 | 0 | 0 | -210772.1362 | 226895.3427 | 268922.469 | 180338.9702 | 6.5652 | 0.00010827 | 0.25747 | 0.58294 | 0.29339 | 2.888 | 3.202 | 0.28894 | 0.65501 | 6.7452e-11 | 2.0694
112.7963 | 21.8528 | 10.0853 | 4.2882 | 22.519 | 7.4236 | 2000.0088 | 0 | 3.679e-05 | 3.679e-05 | 0 | 0 | 0.016798 | 0 | 0 | 0 | 0 | 0 | 0 | -92559.814 | -29681.5486 | -36282.1978 | 0 | 0 | 210887.4842 | 0 | 55098.5947 | 282144.1928 | 0 | 0 | -210887.4842 | 227045.5981 | 269069.6538 | 180545.966 | 6.5652 | 0.00010827 | 0.25747 | 0.58294 | 0.29339 | 2.888 | 3.202 | 0.28894 | 0.65501 | 6.7288e-11 | 2.0705
112.8463 | 21.8641 | 10.0654 | 4.2824 | 22.5306 | 7.4274 | 2000.0126 | 0 | 3.8549e-05 | 3.8549e-05 | 0 | 0 | 0.020565 | 0 | 0 | 0 | 0 | 0 | 0 | -92559.814 | -29681.5486 | -36282.1978 | 0 | 0 | 211002.6109 | 0 | 55098.5947 | 282293.9484 | 0 | 0 | -211002.6109 | 227195.3537 | 269216.5563 | 180753.0688 | 6.5652 | 0.00010827 | 0.25747 | 0.58294 | 0.29339 | 2.888 | 3.202 | 0.28894 | 0.65501 | 6.7124e-11 | 2.0715
112.8963 | 21.8753 | 10.0455 | 4.2765 | 22.5422 | 7.4312 | 2000.0165 | 0 | 4.0254e-05 | 4.0254e-05 | 0 | 0 | 0.024505 | 0 | 0 | 0 | 0 | 0 | 0 | -92559.814 | -29681.5486 | -36282.1978 | 0 | 0 | 211117.516 | 0 | 55098.5947 | 282443.21 | 0 | 0 | -211117.516 | 227344.6152 | 269363.1759 | 180960.2782 | 6.5652 | 0.00010827 | 0.25747 | 0.58294 | 0.29339 | 2.888 | 3.202 | 0.28894 | 0.65501 | 6.696e-11 | 2.0726
113.3392 | 21.9736 | 9.8707 | 4.2252 | 22.6434 | 7.4646 | 2000.0582 | 0 | 5.3175e-05 | 5.3175e-05 | 0 | 0 | 0.065887 | 0 | 0 | 0 | 0 | 0 | 0 | -92559.814 | -29681.5486 | -36282.1978 | 0 | 0 | 212125.6133 | 0 | 55098.5947 | 283744.9574 | 0 | 0 | -212125.6133 | 228646.3626 | 270649.5145 | 182800.4299 | 6.565 | 0.00010827 | 0.25747 | 0.58294 | 0.29339 | 2.888 | 3.202 | 0.28894 | 0.65501 | 6.5507e-11 | 2.0819
113.7821 | 22.07 | 9.699 | 4.1748 | 22.7428 | 7.4973 | 2000.1097 | 0 | 6.266e-05 | 6.266e-05 | 0 | 0 | 0.11719 | 0 | 0 | 0 | 0 | 0 | 0 | -92559.814 | -29681.5486 | -36282.1978 | 0 | 0 | 213115.9716 | 0 | 55098.5947 | 285011.6501 | 0 | 0 | -213115.9716 | 229913.0554 | 271913.218 | 184648.7955 | 6.5649 | 0.00010827 | 0.25747 | 0.58294 | 0.29339 | 2.888 | 3.202 | 0.28894 | 0.65501 | 6.4051e-11 | 2.0911
114.2251 | 22.1645 | 9.5304 | 4.1253 | 22.8402 | 7.5295 | 2000.1683 | 0 | 6.9296e-05 | 6.9296e-05 | 0 | 0 | 0.17564 | 0 | 0 | 0 | 0 | 0 | 0 | -92559.814 | -29681.5486 | -36282.1978 | 0 | 0 | 214088.2678 | 0 | 55098.5947 | 286246.0291 | 0 | 0 | -214088.2678 | 231147.4344 | 273153.8739 | 186505.2277 | 6.5647 | 0.00010828 | 0.25747 | 0.58294 | 0.29339 | 2.888 | 3.202 | 0.28894 | 0.65501 | 6.2591e-11 | 2.1
114.668 | 22.2573 | 9.365 | 4.0767 | 22.9358 | 7.561 | 2000.2318 | 0 | 7.3569e-05 | 7.3569e-05 | 0 | 0 | 0.23893 | 0 | 0 | 0 | 0 | 0 | 0 | -92559.814 | -29681.5486 | -36282.1978 | 0 | 0 | 215042.1655 | 0 | 55098.5947 | 287450.2768 | 0 | 0 | -215042.1655 | 232351.6821 | 274371.0532 | 188369.5768 | 6.5645 | 0.00010828 | 0.25747 | 0.58294 | 0.29339 | 2.888 | 3.202 | 0.28894 | 0.65501 | 6.1127e-11 | 2.1088
115.1109 | 22.3481 | 9.2028 | 4.0291 | 23.0294 | 7.5918 | 2000.2981 | 0 | 7.5876e-05 | 7.5876e-05 | 0 | 0 | 0.30513 | 0 | 0 | 0 | 0 | 0 | 0 | -92559.814 | -29681.5486 | -36282.1978 | 0 | 0 | 215977.3165 | 0 | 55098.5947 | 288626.1135 | 0 | 0 | -215977.3165 | 233527.5188 | 275564.3116 | 190241.6901 | 6.5643 | 0.00010828 | 0.25747 | 0.58294 | 0.29339 | 2.888 | 3.202 | 0.28894 | 0.65501 | 5.9657e-11 | 2.1174
115.7467 | 22.4752 | 8.9758 | 3.9624 | 23.1604 | 7.635 | 2000.3952 | 0 | 7.6397e-05 | 7.6397e-05 | 0 | 0 | 0.40197 | 0 | 0 | 0 | 0 | 0 | 0 | -92559.814 | -29681.5486 | -36282.1978 | 0 | 0 | 217286.2418 | 0 | 55098.5947 | 290267.162 | 0 | 0 | -217286.2418 | 235168.5673 | 277234.5081 | 192942.4626 | 6.5639 | 0.00010829 | 0.25747 | 0.58294 | 0.29339 | 2.888 | 3.202 | 0.28894 | 0.65501 | 5.7535e-11 | 2.1295
116.3826 | 22.5983 | 8.7558 | 3.8978 | 23.2872 | 7.6768 | 2000.4913 | 0 | 7.4292e-05 | 7.4292e-05 | 0 | 0 | 0.4978 | 0 | 0 | 0 | 0 | 0 | 0 | -92559.814 | -29681.5486 | -36282.1978 | 0 | 0 | 218554.6928 | 0 | 55098.5947 | 291855.1959 | 0 | 0 | -218554.6928 | 236756.6012 | 278853.0592 | 195658.4431 | 6.5636 | 0.0001083 | 0.25747 | 0.58294 | 0.29339 | 2.888 | 3.202 | 0.28894 | 0.65501 | 5.5397e-11 | 2.1411
117.0184 | 22.7174 | 8.543 | 3.8353 | 23.41 | 7.7173 | 2000.5834 | 0 | 7.014e-05 | 7.014e-05 | 0 | 0 | 0.58966 | 0 | 0 | 0 | 0 | 0 | 0 | -92559.814 | -29681.5486 | -36282.1978 | 0 | 0 | 219781.5308 | 0 | 55098.5947 | 293392.08 | 0 | 0 | -219781.5308 | 238293.4852 | 280418.5118 | 198389.1472 | 6.5633 | 0.0001083 | 0.25747 | 0.58294 | 0.29339 | 2.888 | 3.202 | 0.28894 | 0.65501 | 5.3241e-11 | 2.1524
117.6542 | 22.8324 | 8.3377 | 3.775 | 23.5284 | 7.7563 | 2000.6691 | 0 | 6.4373e-05 | 6.4373e-05 | 0 | 0 | 0.67522 | 0 | 0 | 0 | 0 | 0 | 0 | -92559.814 | -29681.5486 | -36282.1978 | 0 | 0 | 220965.5743 | 0 | 55098.5947 | 294878.8902 | 0 | 0 | -220965.5743 | 239780.2955 | 281929.3586 | 201134.0769 | 6.563 | 0.0001083 | 0.25747 | 0.58294 | 0.29339 | 2.888 | 3.202 | 0.28894 | 0.65501 | 5.1064e-11 | 2.1633
118.2901 | 22.9431 | 8.1401 | 3.717 | 23.6425 | 7.7939 | 2000.7466 | 0 | 5.7297e-05 | 5.7297e-05 | 0 | 0 | 0.75261 | 0 | 0 | 0 | 0 | 0 | 0 | -92559.814 | -29681.5486 | -36282.1978 | 0 | 0 | 222105.5963 | 0 | 55098.5947 | 296316.1065 | 0 | 0 | -222105.5963 | 241217.5118 | 283384.0335 | 203892.7202 | 6.5628 | 0.00010831 | 0.25747 | 0.58294 | 0.29339 | 2.888 | 3.202 | 0.28894 | 0.65501 | 4.8864e-11 | 2.1738
118.9259 | 23.0495 | 7.9503 | 3.6613 | 23.7522 | 7.8301 | 2000.8144 | 0 | 4.9145e-05 | 4.9145e-05 | 0 | 0 | 0.82031 | 0 | 0 | 0 | 0 | 0 | 0 | -92559.814 | -29681.5486 | -36282.1978 | 0 | 0 | 223200.317 | 0 | 55098.5947 | 297703.7474 | 0 | 0 | -223200.317 | 242605.1527 | 284780.904 | 206664.5501 | 6.5626 | 0.00010831 | 0.25747 | 0.58294 | 0.29339 | 2.888 | 3.202 | 0.28894 | 0.65501 | 4.6637e-11 | 2.1839
119.7258 | 23.177 | 7.7232 | 3.5946 | 23.8836 | 7.8734 | 2000.884 | 0 | 3.7603e-05 | 3.7603e-05 | 0 | 0 | 0.88973 | 0 | 0 | 0 | 0 | 0 | 0 | -92559.814 | -29681.5486 | -36282.1978 | 0 | 0 | 224510.974 | 0 | 55098.5947 | 299378.3811 | 0 | 0 | -224510.974 | 244279.7864 | 286453.3104 | 210169.3736 | 6.5623 | 0.00010832 | 0.25747 | 0.58294 | 0.29339 | 2.888 | 3.202 | 0.28894 | 0.65501 | 4.3792e-11 | 2.1959
120.5257 | 23.2973 | 7.5094 | 3.5318 | 24.0075 | 7.9143 | 2000.9341 | 0 | 2.4804e-05 | 2.4804e-05 | 0 | 0 | 0.93967 | 0 | 0 | 0 | 0 | 0 | 0 | -92559.814 | -29681.5486 | -36282.1978 | 0 | 0 | 225744.9577 | 0 | 55098.5947 | 300972.6279 | 0 | 0 | -225744.9577 | 245874.0332 | 288027.8816 | 213693.088 | 6.5622 | 0.00010832 | 0.25747 | 0.58294 | 0.29339 | 2.888 | 3.202 | 0.28894 | 0.65501 | 4.0891e-11 | 2.2073
121.3255 | 23.41 | 7.3095 | 3.4732 | 24.1236 | 7.9525 | 2000.9628 | 0 | 1.0835e-05 | 1.0835e-05 | 0 | 0 | 0.96819 | 0 | 0 | 0 | 0 | 0 | 0 | -92559.814 | -29681.5486 | -36282.1978 | 0 | 0 | 226899.1718 | 0 | 55098.5947 | 302484.5612 | 0 | 0 | -226899.1718 | 247385.9665 | 289500.6665 | 217234.5325 | 6.5621 | 0.00010832 | 0.25747 | 0.58294 | 0.29339 | 2.888 | 3.202 | 0.28894 | 0.65501 | 3.7921e-11 | 2.218
121.4855 | 23.4316 | 7.2713 | 3.462 | 24.1459 | 7.9599 | 2000.9658 | 0 | 7.9007e-06 | 7.9007e-06 | 0 | 0 | 0.97119 | 0 | 0 | 0 | 0 | 0 | 0 | -92559.814 | -29681.5486 | -36282.1978 | 0 | 0 | 227120.2058 | 0 | 55098.5947 | 302776.9077 | 0 | 0 | -227120.2058 | 247678.313 | 289782.7074 | 217944.8633 | 6.5621 | 0.00010832 | 0.25747 | 0.58294 | 0.29339 | 2.888 | 3.202 | 0.28894 | 0.65501 | 3.7318e-11 | 2.2201
121.6455 | 23.4529 | 7.2336 | 3.4509 | 24.1678 | 7.9671 | 2000.9678 | 0 | 4.9185e-06 | 4.9185e-06 | 0 | 0 | 0.97324 | 0 | 0 | 0 | 0 | 0 | 0 | -92559.814 | -29681.5486 | -36282.1978 | 0 | 0 | 227337.8854 | 0 | 55098.5947 | 303065.8453 | 0 | 0 | -227337.8854 | 247967.2505 | 290060.468 | 218655.8454 | 6.5621 | 0.00010832 | 0.25747 | 0.58294 | 0.29339 | 2.888 | 3.202 | 0.28894 | 0.65501 | 3.6712e-11 | 2.2221
121.8055 | 23.4738 | 7.1965 | 3.44 | 24.1894 | 7.9742 | 2000.9689 | 0 | 1.8875e-06 | 1.8875e-06 | 0 | 0 | 0.97433 | 0 | 0 | 0 | 0 | 0 | 0 | -92559.814 | -29681.5486 | -36282.1978 | 0 | 0 | 227552.1803 | 0 | 55098.5947 | 303351.3514 | 0 | 0 | -227552.1803 | 248252.7567 | 290333.9098 | 219367.4688 | 6.5621 | 0.00010832 | 0.25747 | 0.58294 | 0.29339 | 2.888 | 3.202 | 0.28894 | 0.65501 | 3.6102e-11 | 2.2241
121.9655 | 23.4945 | 7.16 | 3.4293 | 24.2107 | 7.9812 | 2000.9692 | 0 | 0 | 0 | 0 | 0 | 0.97463 | 0 | 0 | 0 | 0 | 0 | 0 | -92559.814 | -29681.5486 | -36282.1978 | 0 | 0 | 227763.06 | 0 | 55098.5947 | 303633.1852 | 0 | 0 | -227763.06 | 248534.5905 | 290602.9937 | 220079.7234 | 6.5621 | 0.00010832 | 0.25747 | 0.58294 | 0.29339 | 2.888 | 3.202 | 0.28894 | 0.65501 | 3.5488e-11 | 2.226
122.1254 | 23.5148 | 7.1241 | 3.4188 | 24.2316 | 7.9881 | 2000.9692 | 0 | 0 | 0 | 0 | 0 | 0.97463 | 0 | 0 | 0 | 0 | 0 | 0 | -92559.814 | -29681.5486 | -36282.1978 | 0 | 0 | 227970.4936 | 0 | 55098.5947 | 303910.7524 | 0 | 0 | -227970.4936 | 248812.1577 | 290867.6805 | 220792.5989 | 6.5621 | 0.00010832 | 0.25747 | 0.58294 | 0.29339 | 2.888 | 3.202 | 0.28894 | 0.65501 | 3.487e-11 | 2.2279
122.2479 | 23.5301 | 7.097 | 3.4108 | 24.2474 | 7.9933 | 2000.9692 | 0 | 0 | 0 | 0 | 0 | 0.97463 | 0 | 0 | 0 | 0 | 0 | 0 | -92559.814 | -29681.5486 | -36282.1978 | 0 | 0 | 228126.9584 | 0 | 55098.5947 | 304120.1181 | 0 | 0 | -228126.9584 | 249021.5234 | 291067.3307 | 221338.7926 | 6.5621 | 0.00010832 | 0.25747 | 0.58294 | 0.29339 | 2.888 | 3.202 | 0.28894 | 0.65501 | 3.4395e-11 | 2.2294
122.3704 | 23.5452 | 7.0703 | 3.403 | 24.263 | 7.9985 | 2000.9692 | 0 | 0 | 0 | 0 | 0 | 0.97463 | 0 | 0 | 0 | 0 | 0 | 0 | -92559.814 | -29681.5486 | -36282.1978 | 0 | 0 | 228281.3717 | 0 | 55098.5947 | 304326.7387 | 0 | 0 | -228281.3717 | 249228.144 | 291264.3631 | 221885.3396 | 6.5621 | 0.00010832 | 0.25747 | 0.58294 | 0.29339 | 2.888 | 3.202 | 0.28894 | 0.65501 | 3.3918e-11 | 2.2308
122.4929 | 23.5601 | 7.0439 | 3.3953 | 24.2783 | 8.0035 | 2000.9692 | 0 | 0 | 0 | 0 | 0 | 0.97463 | 0 | 0 | 0 | 0 | 0 | 0 | -92559.814 | -29681.5486 | -36282.1978 | 0 | 0 | 228433.7194 | 0 | 55098.5947 | 304530.5952 | 0 | 0 | -228433.7194 | 249432.0005 | 291458.7598 | 222432.2352 | 6.5621 | 0.00010832 | 0.25747 | 0.58294 | 0.29339 | 2.888 | 3.202 | 0.28894 | 0.65501 | 3.3438e-11 | 2.2322
122.6153 | 23.5748 | 7.0179 | 3.3876 | 24.2935 | 8.0085 | 2000.9692 | 0 | 0 | 0 | 0 | 0 | 0.97463 | 0 | 0 | 0 | 0 | 0 | 0 | -92559.814 | -29681.5486 | -36282.1978 | 0 | 0 | 228583.9868 | 0 | 55098.5947 | 304731.6683 | 0 | 0 | -228583.9868 | 249633.0736 | 291650.5021 | 222979.4748 | 6.5621 | 0.00010832 | 0.25747 | 0.58294 | 0.29339 | 2.888 | 3.202 | 0.28894 | 0.65501 | 3.2957e-11 | 2.2336
122.8603 | 23.6036 | 6.967 | 3.3727 | 24.3232 | 8.0183 | 2000.9692 | 0 | 0 | 0 | 0 | 0 | 0.97463 | 0 | 0 | 0 | 0 | 0 | 0 | -92559.814 | -29681.5486 | -36282.1978 | 0 | 0 | 228878.2137 | 0 | 55098.5947 | 305125.3736 | 0 | 0 | -228878.2137 | 250026.7789 | 292025.9376 | 224074.9643 | 6.5621 | 0.00010832 | 0.25747 | 0.58294 | 0.29339 | 2.888 | 3.202 | 0.28894 | 0.65501 | 3.1985e-11 | 2.2364
123.1053 | 23.6316 | 6.9176 | 3.3582 | 24.352 | 8.0278 | 2000.9692 | 0 | 0 | 0 | 0 | 0 | 0.97463 | 0 | 0 | 0 | 0 | 0 | 0 | -92559.814 | -29681.5486 | -36282.1978 | 0 | 0 | 229163.9361 | 0 | 55098.5947 | 305507.699 | 0 | 0 | -229163.9361 | 250409.1043 | 292390.5214 | 225171.7722 | 6.5621 | 0.00010832 | 0.25747 | 0.58294 | 0.29339 | 2.888 | 3.202 | 0.28894 | 0.65501 | 3.1004e-11 | 2.239
123.3502 | 23.6587 | 6.8696 | 3.3441 | 24.38 | 8.037 | 2000.9692 | 0 | 0 | 0 | 0 | 0 | 0.97463 | 0 | 0 | 0 | 0 | 0 | 0 | -92559.814 | -29681.5486 | -36282.1978 | 0 | 0 | 229441.0236 | 0 | 55098.5947 | 305878.4702 | 0 | 0 | -229441.0236 | 250779.8755 | 292744.087 | 226269.8594 | 6.5621 | 0.00010832 | 0.25747 | 0.58294 | 0.29339 | 2.888 | 3.202 | 0.28894 | 0.65501 | 3.0011e-11 | 2.2416
123.5952 | 23.685 | 6.8232 | 3.3305 | 24.407 | 8.046 | 2000.9692 | 0 | 0 | 0 | 0 | 0 | 0.97463 | 0 | 0 | 0 | 0 | 0 | 0 | -92559.814 | -29681.5486 | -36282.1978 | 0 | 0 | 229709.3385 | 0 | 55098.5947 | 306237.5026 | 0 | 0 | -229709.3385 | 251138.9079 | 293086.4587 | 227369.1863 | 6.5621 | 0.00010832 | 0.25747 | 0.58294 | 0.29339 | 2.888 | 3.202 | 0.28894 | 0.65501 | 2.9005e-11 | 2.2441
123.8401 | 23.7104 | 6.7783 | 3.3173 | 24.4332 | 8.0546 | 2000.9692 | 0 | 0 | 0 | 0 | 0 | 0.97463 | 0 | 0 | 0 | 0 | 0 | 0 | -92559.814 | -29681.5486 | -36282.1978 | 0 | 0 | 229968.7342 | 0 | 55098.5947 | 306584.6003 | 0 | 0 | -229968.7342 | 251486.0055 | 293417.4494 | 228469.7128 | 6.5621 | 0.00010832 | 0.25747 | 0.58294 | 0.29339 | 2.888 | 3.202 | 0.28894 | 0.65501 | 2.7987e-11 | 2.2465
124.6433 | 23.7873 | 6.6423 | 3.2774 | 24.5125 | 8.0807 | 2000.9692 | 0 | 0 | 0 | 0 | 0 | 0.97463 | 0 | 0 | 0 | 0 | 0 | 0 | -92559.814 | -29681.5486 | -36282.1978 | 0 | 0 | 230754.1587 | 0 | 55098.5947 | 307635.5776 | 0 | 0 | -230754.1587 | 252536.9829 | 294419.6565 | 232085.7749 | 6.5621 | 0.00010832 | 0.25747 | 0.58294 | 0.29339 | 2.888 | 3.202 | 0.28894 | 0.65501 | 2.4538e-11 | 2.2538
125.4464 | 23.8541 | 6.5243 | 3.2428 | 24.5813 | 8.1034 | 2000.9692 | 0 | 0 | 0 | 0 | 0 | 0.97463 | 0 | 0 | 0 | 0 | 0 | 0 | -92559.814 | -29681.5486 | -36282.1978 | 0 | 0 | 231435.2908 | 0 | 55098.5947 | 308547.0013 | 0 | 0 | -231435.2908 | 253448.4065 | 295288.7859 | 235712.7758 | 6.5621 | 0.00010832 | 0.25747 | 0.58294 | 0.29339 | 2.888 | 3.202 | 0.28894 | 0.65501 | 2.0875e-11 | 2.2601
126.2495 | 23.9098 | 6.4258 | 3.2139 | 24.6387 | 8.1223 | 2000.9692 | 0 | 0 | 0 | 0 | 0 | 0.97463 | 0 | 0 | 0 | 0 | 0 | 0 | -92559.814 | -29681.5486 | -36282.1978 | 0 | 0 | 232003.3713 | 0 | 55098.5947 | 309307.1503 | 0 | 0 | -232003.3713 | 254208.5556 | 296013.6605 | 239349.099 | 6.5621 | 0.00010832 | 0.25747 | 0.58294 | 0.29339 | 2.888 | 3.202 | 0.28894 | 0.65501 | 1.6904e-11 | 2.2654
126.9046 | 23.9462 | 6.3614 | 3.195 | 24.6762 | 8.1347 | 2000.9692 | 0 | 0 | 0 | 0 | 0 | 0.97463 | 0 | 0 | 0 | 0 | 0 | 0 | -92559.814 | -29681.5486 | -36282.1978 | 0 | 0 | 232374.6838 | 0 | 55098.5947 | 309804.0041 | 0 | 0 | -232374.6838 | 254705.4093 | 296487.4579 | 242320.6701 | 6.5621 | 0.00010832 | 0.25747 | 0.58294 | 0.29339 | 2.888 | 3.202 | 0.28894 | 0.65501 | 1.3313e-11 | 2.2688
127.3875 | 23.9673 | 6.3242 | 3.1841 | 24.6979 | 8.1419 | 2000.9692 | 0 | 0 | 0 | 0 | 0 | 0.97463 | 0 | 0 | 0 | 0 | 0 | 0 | -92559.814 | -29681.5486 | -36282.1978 | 0 | 0 | 232589.2086 | 0 | 55098.5947 | 310091.0599 | 0 | 0 | -232589.2086 | 254992.4652 | 296761.1931 | 244514.1821 | 6.5621 | 0.00010832 | 0.25747 | 0.58294 | 0.29339 | 2.888 | 3.202 | 0.28894 | 0.65501 | 1.0336e-11 | 2.2708
127.7362 | 23.979 | 6.3035 | 3.178 | 24.71 | 8.1458 | 2000.9692 | 0 | 0 | 0 | 0 | 0 | 0.97463 | 0 | 0 | 0 | 0 | 0 | 0 | -92559.814 | -29681.5486 | -36282.1978 | 0 | 0 | 232708.6856 | 0 | 55098.5947 | 310250.9322 | 0 | 0 | -232708.6856 | 255152.3375 | 296913.6466 | 246098.632 | 6.5621 | 0.00010832 | 0.25747 | 0.58294 | 0.29339 | 2.888 | 3.202 | 0.28894 | 0.65501 | 7.8972e-12 | 2.2719
127.9745 | 23.9851 | 6.2927 | 3.1749 | 24.7163 | 8.1479 | 2000.9692 | 0 | 0 | 0 | 0 | 0 | 0.97463 | 0 | 0 | 0 | 0 | 0 | 0 | -92559.814 | -29681.5486 | -36282.1978 | 0 | 0 | 232770.9213 | 0 | 55098.5947 | 310334.2099 | 0 | 0 | -232770.9213 | 255235.6152 | 296993.0599 | 247182.3288 | 6.5621 | 0.00010832 | 0.25747 | 0.58294 | 0.29339 | 2.888 | 3.202 | 0.28894 | 0.65501 | 5.9891e-12 | 2.2725
128.2129 | 23.9894 | 6.2851 | 3.1726 | 24.7207 | 8.1494 | 2000.9692 | 0 | 0 | 0 | 0 | 0 | 0.97463 | 0 | 0 | 0 | 0 | 0 | 0 | -92559.814 | -29681.5486 | -36282.1978 | 0 | 0 | 232814.3769 | 0 | 55098.5947 | 310392.3579 | 0 | 0 | -232814.3769 | 255293.7632 | 297048.5095 | 248266.2607 | 6.5621 | 0.00010832 | 0.25747 | 0.58294 | 0.29339 | 2.888 | 3.202 | 0.28894 | 0.65501 | 3.7048e-12 | 2.2729
128.2725 | 23.9901 | 6.2838 | 3.1722 | 24.7215 | 8.1496 | 2000.9692 | 0 | 0 | 0 | 0 | 0 | 0.97463 | 0 | 0 | 0 | 0 | 0 | 0 | -92559.814 | -29681.5486 | -36282.1978 | 0 | 0 | 232821.918 | 0 | 55098.5947 | 310402.4485 | 0 | 0 | -232821.918 | 255303.8538 | 297058.1319 | 248537.272 | 6.5621 | 0.00010832 | 0.25747 | 0.58294 | 0.29339 | 2.888 | 3.202 | 0.28894 | 0.65501 | 3.0232e-12 | 2.273
128.332 | 23.9907 | 6.2828 | 3.1719 | 24.7221 | 8.1498 | 2000.9692 | 0 | 0 | 0 | 0 | 0 | 0.97463 | 0 | 0 | 0 | 0 | 0 | 0 | -92559.814 | -29681.5486 | -36282.1978 | 0 | 0 | 232827.8286 | 0 | 55098.5947 | 310410.3576 | 0 | 0 | -232827.8286 | 255311.7629 | 297065.674 | 248808.2909 | 6.5621 | 0.00010832 | 0.25747 | 0.58294 | 0.29339 | 2.888 | 3.202 | 0.28894 | 0.65501 | 2.2501e-12 | 2.273
128.3916 | 23.9911 | 6.2821 | 3.1717 | 24.7225 | 8.15 | 2000.9692 | 0 | 0 | 0 | 0 | 0 | 0.97463 | 0 | 0 | 0 | 0 | 0 | 0 | -92559.814 | -29681.5486 | -36282.1978 | 0 | 0 | 232831.8245 | 0 | 55098.5947 | 310415.7045 | 0 | 0 | -232831.8245 | 255317.1098 | 297070.7727 | 249079.3152 | 6.5621 | 0.00010832 | 0.25747 | 0.58294 | 0.29339 | 2.888 | 3.202 | 0.28894 | 0.65501 | 1.3148e-12 | 2.2731
128.4327 | 23.9912 | 6.2818 | 3.1717 | 24.7226 | 8.15 | 2000.9692 | 0 | 0 | 0 | 0 | 0 | 0.97463 | 0 | 1900.9207 | 0 | 11941.2589 | 6029.0931 | 12988.3832 | -80618.5551 | -23652.4555 | -23293.8146 | 46995.7212 | 15492.5037 | 232833.1556 | 19.0092 | 55098.5947 | 313212.3362 | 46995.7212 | 15492.5037 | -232814.1464 | 258113.7415 | 297072.4712 | 249266.0287 | 6.5621 | 0.00010832 | 0.25747 | 0.58294 | 0.29339 | 2.888 | 3.202 | 0.28894 | 0.65501 | 4.0903e-13 | 2.2731

## Batch 7
Time (h) | Cell Density (10^6 cells/mL) | Glucose (mmol/L) | Glutamine (mmol/L) | Lactate (mmol/L) | Ammonia (mmol/L) | Volume (L) | Dilution Rate (1/h) | Base Dilution Rate (1/h) | Total Inlet Dilution Rate (1/h) | Acid Dilution Rate (1/h) | Feed Medium Use (L) | Base Addition Use (L) | Acid Addition Use (L) | Total Outlet Volume (L) | Permeate Volume (L) | Glucose Out (mmol) | Glutamine Out (mmol) | AA Out (mmol) | Glucose Net (mmol) | Glutamine Net (mmol) | AA Net (mmol) | Lactate Out (mmol) | Ammonium Out (mmol) | O2 In (mmol) | O2 Out (mmol) | CT In (mmol) | CT Out (mmol) | Lactate Net (mmol) | Ammonium Net (mmol) | O2 Net (mmol) | CT Net (mmol) | Water Produced (mmol) | Heat Generated (kJ) | Power/Volume (W/m^3) | Superficial Gas Velocity (m/s) | Y_Glc/X (mol/mol) | Y_Lac/Glc (mol/mol) | Y_Gln/Glc (mol/mol) | Y_O2/Glc (mol/mol) | Y_CO2/Glc (mol/mol) | Y_AA/Glc (mol/mol) | Y_Amm/Gln (mol/mol) | q_H2O (mmol/cell/h) | Heat Rate (kJ/L/h)
0 | 1.2001 | 46.5942 | 14.9994 | 1.2367 | 0.4077 | 2000 | 0 | 0 | 0 | 0 | 0 | 0 | 0 | 0 | 0 | 0 | 0 | 0 | -92559.814 | -29681.5486 | -36282.1978 | 0 | 0 | 18.9995 | 0 | 55098.5947 | 0 | 0 | 0 | -18.9995 | -55098.5947 | 0 | 0 | 6.5652 | 0.00010827 | 0.25747 | 0.58294 | 0.29339 | 2.888 | 3.202 | 0.28894 | 0.65501 | 1.9535e-10 | 0.11371
0.016919 | 1.2008 | 46.5931 | 14.9991 | 1.2374 | 0.4079 | 2000 | 0 | 0 | 0 | 0 | 0 | 0 | 0 | 0 | 0 | 0 | 0 | 0 | -92559.814 | -29681.5486 | -36282.1978 | 0 | 0 | 25.2183 | 0 | 55098.5947 | 8.3214 | 0 | 0 | -25.2183 | -55090.2733 | 7.9352 | 3.8487 | 6.5652 | 0.00010827 | 0.25747 | 0.58294 | 0.29339 | 2.888 | 3.202 | 0.28894 | 0.65501 | 1.9535e-10 | 0.11377
0.033839 | 1.2014 | 46.592 | 14.9988 | 1.238 | 0.40811 | 2000 | 0 | 0 | 0 | 0 | 0 | 0 | 0 | 0 | 0 | 0 | 0 | 0 | -92559.814 | -29681.5486 | -36282.1978 | 0 | 0 | 31.4402 | 0 | 55098.5947 | 16.6469 | 0 | 0 | -31.4402 | -55081.9478 | 15.8744 | 7.6994 | 6.5652 | 0.00010827 | 0.25747 | 0.58294 | 0.29339 | 2.888 | 3.202 | 0.28894 | 0.65501 | 1.9535e-10 | 0.11383
0.34533 | 1.2126 | 46.5721 | 14.993 | 1.2496 | 0.41194 | 2000 | 0 | 0 | 0 | 0 | 0 | 0 | 0 | 0 | 0 | 0 | 0 | 0 | -92559.814 | -29681.5486 | -36282.1978 | 0 | 0 | 146.5529 | 0 | 55098.5947 | 170.6793 | 0 | 0 | -146.5529 | -54927.9154 | 162.759 | 78.943 | 6.5652 | 0.00010827 | 0.25747 | 0.58294 | 0.29339 | 2.888 | 3.202 | 0.28894 | 0.65501 | 1.9534e-10 | 0.11489
0.65682 | 1.224 | 46.552 | 14.9871 | 1.2613 | 0.41581 | 2000 | 0 | 0 | 0 | 0 | 0 | 0 | 0 | 0 | 0 | 0 | 0 | 0 | -92559.814 | -29681.5486 | -36282.1978 | 0 | 0 | 262.7416 | 0 | 55098.5947 | 326.1516 | 0 | 0 | -262.7416 | -54772.4431 | 311.0167 | 150.8551 | 6.5652 | 0.00010827 | 0.25747 | 0.58294 | 0.29339 | 2.888 | 3.202 | 0.28894 | 0.65501 | 1.9533e-10 | 0.11597
0.96831 | 1.2355 | 46.5316 | 14.9811 | 1.2732 | 0.41971 | 2000 | 0 | 0 | 0 | 0 | 0 | 0 | 0 | 0 | 0 | 0 | 0 | 0 | -92559.814 | -29681.5486 | -36282.1978 | 0 | 0 | 380.0165 | 0 | 55098.5947 | 483.0772 | 0 | 0 | -380.0165 | -54615.5175 | 460.6602 | 223.442 | 6.5652 | 0.00010827 | 0.25747 | 0.58294 | 0.29339 | 2.888 | 3.202 | 0.28894 | 0.65501 | 1.9532e-10 | 0.11706
1.9683 | 1.2731 | 46.4652 | 14.9616 | 1.3119 | 0.43248 | 2000 | 0 | 0 | 0 | 0 | 0 | 0 | 0 | 0 | 0 | 0 | 0 | 0 | -92559.814 | -29681.5486 | -36282.1978 | 0 | 0 | 763.9965 | 0 | 55098.5947 | 996.8813 | 0 | 0 | -763.9965 | -54101.7134 | 950.6214 | 461.1241 | 6.5652 | 0.00010827 | 0.25747 | 0.58294 | 0.29339 | 2.888 | 3.202 | 0.28894 | 0.65501 | 1.953e-10 | 0.12062
2.9683 | 1.3118 | 46.3967 | 14.9415 | 1.3518 | 0.44564 | 2000 | 0 | 0 | 0 | 0 | 0 | 0 | 0 | 0 | 0 | 0 | 0 | 0 | -92559.814 | -29681.5486 | -36282.1978 | 0 | 0 | 1159.6138 | 0 | 55098.5947 | 1526.2572 | 0 | 0 | -1159.6138 | -53572.3375 | 1455.4318 | 706.0397 | 6.5652 | 0.00010827 | 0.25747 | 0.58294 | 0.29339 | 2.888 | 3.202 | 0.28894 | 0.65501 | 1.9528e-10 | 0.12429
3.9683 | 1.3518 | 46.3261 | 14.9208 | 1.393 | 0.4592 | 2000 | 0 | 0 | 0 | 0 | 0 | 0 | 0 | 0 | 0 | 0 | 0 | 0 | -92559.814 | -29681.5486 | -36282.1978 | 0 | 0 | 1567.2167 | 0 | 55098.5947 | 2071.6711 | 0 | 0 | -1567.2167 | -53026.9236 | 1975.5359 | 958.4081 | 6.5652 | 0.00010827 | 0.25747 | 0.58294 | 0.29339 | 2.888 | 3.202 | 0.28894 | 0.65501 | 1.9525e-10 | 0.12808
4.9683 | 1.3929 | 46.2534 | 14.8995 | 1.4354 | 0.47318 | 2000 | 0 | 0 | 0 | 0 | 0 | 0 | 0 | 0 | 0 | 0 | 0 | 0 | -92559.814 | -29681.5486 | -36282.1978 | 0 | 0 | 1987.1638 | 0 | 55098.5947 | 2633.6028 | 0 | 0 | -1987.1638 | -52464.9919 | 2511.3914 | 1218.4551 | 6.5652 | 0.00010827 | 0.25747 | 0.58294 | 0.29339 | 2.888 | 3.202 | 0.28894 | 0.65501 | 1.9522e-10 | 0.13197
5.9683 | 1.4353 | 46.1785 | 14.8775 | 1.479 | 0.48757 | 2000 | 0 | 0 | 0 | 0 | 0 | 0 | 0 | 0 | 0 | 0 | 0 | 0 | -92559.814 | -29681.5486 | -36282.1978 | 0 | 0 | 2419.824 | 0 | 55098.5947 | 3212.5458 | 0 | 0 | -2419.824 | -51886.0489 | 3063.4687 | 1486.4132 | 6.5652 | 0.00010827 | 0.25747 | 0.58294 | 0.29339 | 2.888 | 3.202 | 0.28894 | 0.65501 | 1.9519e-10 | 0.13599
6.9683 | 1.4789 | 46.1014 | 14.8549 | 1.524 | 0.5024 | 2000 | 0 | 0 | 0 | 0 | 0 | 0 | 0 | 0 | 0 | 0 | 0 | 0 | -92559.814 | -29681.5486 | -36282.1978 | 0 | 0 | 2865.5764 | 0 | 55098.5947 | 3809.0077 | 0 | 0 | -2865.5764 | -51289.5871 | 3632.252 | 1762.5217 | 6.5652 | 0.00010827 | 0.25747 | 0.58294 | 0.29339 | 2.888 | 3.202 | 0.28894 | 0.65501 | 1.9516e-10 | 0.14012
7.9683 | 1.5239 | 46.0219 | 14.8315 | 1.5703 | 0.51768 | 2000 | 0 | 0 | 0 | 0 | 0 | 0 | 0 | 0 | 0 | 0 | 0 | 0 | -92559.814 | -29681.5486 | -36282.1978 | 0 | 0 | 3324.8115 | 0 | 55098.5947 | 4423.5106 | 0 | 0 | -3324.8115 | -50675.0841 | 4218.2391 | 2047.0273 | 6.5652 | 0.00010827 | 0.25747 | 0.58294 | 0.29339 | 2.888 | 3.202 | 0.28894 | 0.65501 | 1.9513e-10 | 0.14438
8.9683 | 1.5702 | 45.9399 | 14.8075 | 1.6181 | 0.53342 | 2000 | 0 | 0 | 0 | 0 | 0 | 0 | 0 | 0 | 0 | 0 | 0 | 0 | -92559.814 | -29681.5486 | -36282.1978 | 0 | 0 | 3797.9305 | 0 | 55098.5947 | 5056.5916 | 0 | 0 | -3797.9305 | -50042.0031 | 4821.9422 | 2340.1839 | 6.5652 | 0.00010827 | 0.25747 | 0.58294 | 0.29339 | 2.888 | 3.202 | 0.28894 | 0.65501 | 1.951e-10 | 0.14877
9.9683 | 1.618 | 45.8556 | 14.7827 | 1.6673 | 0.54963 | 2000 | 0 | 0 | 0 | 0 | 0 | 0 | 0 | 0 | 0 | 0 | 0 | 0 | -92559.814 | -29681.5486 | -36282.1978 | 0 | 0 | 4285.3461 | 0 | 55098.5947 | 5708.803 | 0 | 0 | -4285.3461 | -49389.7918 | 5443.8879 | 2642.253 | 6.5652 | 0.00010827 | 0.25747 | 0.58294 | 0.29339 | 2.888 | 3.202 | 0.28894 | 0.65501 | 1.9506e-10 | 0.1533
10.9683 | 1.6671 | 45.7686 | 14.7572 | 1.718 | 0.56634 | 2000 | 0 | 0 | 0 | 0 | 0 | 0 | 0 | 0 | 0 | 0 | 0 | 0 | -92559.814 | -29681.5486 | -36282.1978 | 0 | 0 | 4787.4826 | 0 | 55098.5947 | 6380.7124 | 0 | 0 | -4787.4826 | -48717.8823 | 6084.6176 | 2953.5038 | 6.5652 | 0.00010827 | 0.25747 | 0.58294 | 0.29339 | 2.888 | 3.202 | 0.28894 | 0.65501 | 1.9502e-10 | 0.15795
11.9683 | 1.7178 | 45.6791 | 14.731 | 1.7702 | 0.58355 | 2000 | 0 | 0 | 0 | 0 | 0 | 0 | 0 | 0 | 0 | 0 | 0 | 0 | -92559.814 | -29681.5486 | -36282.1978 | 0 | 0 | 5304.7763 | 0 | 55098.5947 | 7072.9036 | 0 | 0 | -5304.7763 | -48025.6911 | 6744.688 | 3274.2136 | 6.5652 | 0.00010827 | 0.25747 | 0.58294 | 0.29339 | 2.888 | 3.202 | 0.28894 | 0.65501 | 1.9498e-10 | 0.16275
12.9683 | 1.77 | 45.5868 | 14.7039 | 1.8239 | 0.60127 | 2000 | 0 | 0 | 0 | 0 | 0 | 0 | 0 | 0 | 0 | 0 | 0 | 0 | -92559.814 | -29681.5486 | -36282.1978 | 0 | 0 | 5837.6756 | 0 | 55098.5947 | 7785.9767 | 0 | 0 | -5837.6756 | -47312.618 | 7424.6711 | 3604.6677 | 6.5652 | 0.00010827 | 0.25747 | 0.58294 | 0.29339 | 2.888 | 3.202 | 0.28894 | 0.65501 | 1.9494e-10 | 0.1677
13.9683 | 1.8237 | 45.4918 | 14.676 | 1.8793 | 0.61954 | 2000 | 0 | 0 | 0 | 0 | 0 | 0 | 0 | 0 | 0 | 0 | 0 | 0 | -92559.814 | -29681.5486 | -36282.1978 | 0 | 0 | 6386.6413 | 0 | 55098.5947 | 8520.5484 | 0 | 0 | -6386.6413 | -46578.0464 | 8125.1552 | 3945.1602 | 6.5652 | 0.00010827 | 0.25747 | 0.58294 | 0.29339 | 2.888 | 3.202 | 0.28894 | 0.65501 | 1.949e-10 | 0.17279
14.9683 | 1.8791 | 45.3939 | 14.6473 | 1.9364 | 0.63835 | 2000 | 0 | 0 | 0 | 0 | 0 | 0 | 0 | 0 | 0 | 0 | 0 | 0 | -92559.814 | -29681.5486 | -36282.1978 | 0 | 0 | 6952.1471 | 0 | 55098.5947 | 9277.2522 | 0 | 0 | -6952.1471 | -45821.3425 | 8846.7445 | 4295.9934 | 6.5652 | 0.00010827 | 0.25747 | 0.58294 | 0.29339 | 2.888 | 3.202 | 0.28894 | 0.65501 | 1.9485e-10 | 0.17804
15.9683 | 1.9362 | 45.2931 | 14.6177 | 1.9952 | 0.65773 | 2000 | 0 | 0 | 0 | 0 | 0 | 0 | 0 | 0 | 0 | 0 | 0 | 0 | -92559.814 | -29681.5486 | -36282.1978 | 0 | 0 | 7534.6794 | 0 | 55098.5947 | 10056.7395 | 0 | 0 | -7534.6794 | -45041.8552 | 9590.0599 | 4657.4789 | 6.5652 | 0.00010827 | 0.25747 | 0.58294 | 0.29339 | 2.888 | 3.202 | 0.28894 | 0.65501 | 1.948e-10 | 0.18345
16.9683 | 1.9949 | 45.1892 | 14.5872 | 2.0557 | 0.67769 | 2000 | 0 | 0 | 0 | 0 | 0 | 0 | 0 | 0 | 0 | 0 | 0 | 0 | -92559.814 | -29681.5486 | -36282.1978 | 0 | 0 | 8134.7383 | 0 | 55098.5947 | 10859.6789 | 0 | 0 | -8134.7383 | -44238.9159 | 10355.7392 | 5029.9373 | 6.5652 | 0.00010827 | 0.25747 | 0.58294 | 0.29339 | 2.888 | 3.202 | 0.28894 | 0.65501 | 1.9475e-10 | 0.18901
17.9683 | 2.0555 | 45.0822 | 14.5558 | 2.1181 | 0.69826 | 2000 | 0 | 0 | 0 | 0 | 0 | 0 | 0 | 0 | 0 | 0 | 0 | 0 | -92559.814 | -29681.5486 | -36282.1978 | 0 | 0 | 8752.837 | 0 | 55098.5947 | 11686.7573 | 0 | 0 | -8752.837 | -43411.8374 | 11144.4374 | 5413.6986 | 6.5652 | 0.00010827 | 0.25747 | 0.58294 | 0.29339 | 2.888 | 3.202 | 0.28894 | 0.65501 | 1.9469e-10 | 0.19475
18.9683 | 2.1178 | 44.972 | 14.5235 | 2.1824 | 0.71944 | 2000 | 0 | 0 | 0 | 0 | 0 | 0 | 0 | 0 | 0 | 0 | 0 | 0 | -92559.814 | -29681.5486 | -36282.1978 | 0 | 0 | 9389.5026 | 0 | 55098.5947 | 12538.6803 | 0 | 0 | -9389.5026 | -42559.9144 | 11956.8271 | 5809.1024 | 6.5652 | 0.00010827 | 0.25747 | 0.58294 | 0.29339 | 2.888 | 3.202 | 0.28894 | 0.65501 | 1.9464e-10 | 0.20066
19.9683 | 2.182 | 44.8584 | 14.4902 | 2.2486 | 0.74125 | 2000 | 0 | 0 | 0 | 0 | 0 | 0 | 0 | 0 | 0 | 0 | 0 | 0 | -92559.814 | -29681.5486 | -36282.1978 | 0 | 0 | 10045.2763 | 0 | 55098.5947 | 13416.1718 | 0 | 0 | -10045.2763 | -41682.4229 | 12793.599 | 6216.4984 | 6.5652 | 0.00010827 | 0.25747 | 0.58294 | 0.29339 | 2.888 | 3.202 | 0.28894 | 0.65501 | 1.9458e-10 | 0.20674
20.9683 | 2.2482 | 44.7415 | 14.4559 | 2.3167 | 0.76372 | 2000 | 0 | 0 | 0 | 0 | 0 | 0 | 0 | 0 | 0 | 0 | 0 | 0 | -92559.814 | -29681.5486 | -36282.1978 | 0 | 0 | 10720.7136 | 0 | 55098.5947 | 14319.9752 | 0 | 0 | -10720.7136 | -40778.6195 | 13655.4617 | 6636.2463 | 6.5652 | 0.00010827 | 0.25747 | 0.58294 | 0.29339 | 2.888 | 3.202 | 0.28894 | 0.65501 | 1.9451e-10 | 0.21301
21.9683 | 2.3163 | 44.6211 | 14.4206 | 2.3869 | 0.78687 | 2000 | 0 | 0 | 0 | 0 | 0 | 0 | 0 | 0 | 0 | 0 | 0 | 0 | -92559.814 | -29681.5486 | -36282.1978 | 0 | 0 | 11416.3844 | 0 | 55098.5947 | 15250.8531 | 0 | 0 | -11416.3844 | -39847.7416 | 14543.1425 | 7068.7162 | 6.5652 | 0.00010827 | 0.25747 | 0.58294 | 0.29339 | 2.888 | 3.202 | 0.28894 | 0.65501 | 1.9444e-10 | 0.21946
22.9683 | 2.3865 | 44.497 | 14.3842 | 2.4592 | 0.8107 | 2000 | 0 | 0 | 0 | 0 | 0 | 0 | 0 | 0 | 0 | 0 | 0 | 0 | -92559.814 | -29681.5486 | -36282.1978 | 0 | 0 | 12132.8735 | 0 | 55098.5947 | 16209.5879 | 0 | 0 | -12132.8735 | -38889.0068 | 15457.3875 | 7514.2891 | 6.5652 | 0.00010827 | 0.25747 | 0.58294 | 0.29339 | 2.888 | 3.202 | 0.28894 | 0.65501 | 1.9437e-10 | 0.22611
23.9683 | 2.4587 | 44.3693 | 14.3467 | 2.5337 | 0.83525 | 2000 | 0 | 0 | 0 | 0 | 0 | 0 | 0 | 0 | 0 | 0 | 0 | 0 | -92559.814 | -29681.5486 | -36282.1978 | 0 | 0 | 12870.7804 | 0 | 55098.5947 | 17196.9819 | 0 | 0 | -12870.7804 | -37901.6128 | 16398.9619 | 7973.357 | 6.5652 | 0.00010827 | 0.25747 | 0.58294 | 0.29339 | 2.888 | 3.202 | 0.28894 | 0.65501 | 1.9429e-10 | 0.23296
24.9683 | 2.5332 | 44.2377 | 14.3081 | 2.6104 | 0.86053 | 2000 | 0 | 0 | 0 | 0 | 0 | 0 | 0 | 0 | 0 | 0 | 0 | 0 | -92559.814 | -29681.5486 | -36282.1978 | 0 | 0 | 13630.7201 | 0 | 55098.5947 | 18213.858 | 0 | 0 | -13630.7201 | -36884.7367 | 17368.6501 | 8446.3229 | 6.5652 | 0.00010827 | 0.25747 | 0.58294 | 0.29339 | 2.888 | 3.202 | 0.28894 | 0.65501 | 1.9421e-10 | 0.24001
25.9683 | 2.6098 | 44.1022 | 14.2683 | 2.6894 | 0.88657 | 2000 | 0 | 0 | 0 | 0 | 0 | 0 | 0 | 0 | 0 | 0 | 0 | 0 | -92559.814 | -29681.5486 | -36282.1978 | 0 | 0 | 14413.3226 | 0 | 55098.5947 | 19261.0593 | 0 | 0 | -14413.3226 | -35837.5354 | 18367.2564 | 8933.6015 | 6.5652 | 0.00010827 | 0.25747 | 0.58294 | 0.29339 | 2.888 | 3.202 | 0.28894 | 0.65501 | 1.9413e-10 | 0.24727
26.9683 | 2.6887 | 43.9627 | 14.2274 | 2.7707 | 0.91338 | 2000 | 0 | 0 | 0 | 0 | 0 | 0 | 0 | 0 | 0 | 0 | 0 | 0 | -92559.814 | -29681.5486 | -36282.1978 | 0 | 0 | 15219.2336 | 0 | 55098.5947 | 20339.4497 | 0 | 0 | -15219.2336 | -34759.145 | 19395.6045 | 9435.6195 | 6.5652 | 0.00010827 | 0.25747 | 0.58294 | 0.29339 | 2.888 | 3.202 | 0.28894 | 0.65501 | 1.9404e-10 | 0.25475
27.9683 | 2.77 | 43.8191 | 14.1853 | 2.8544 | 0.94099 | 2000 | 0 | 0 | 0 | 0 | 0 | 0 | 0 | 0 | 0 | 0 | 0 | 0 | -92559.814 | -29681.5486 | -36282.1978 | 0 | 0 | 16049.1145 | 0 | 55098.5947 | 21449.9142 | 0 | 0 | -16049.1145 | -33648.6805 | 20454.5382 | 9952.8156 | 6.5652 | 0.00010827 | 0.25747 | 0.58294 | 0.29339 | 2.888 | 3.202 | 0.28894 | 0.65501 | 1.9394e-10 | 0.26245
28.9683 | 2.8537 | 43.6711 | 14.1419 | 2.9407 | 0.96942 | 2000 | 0 | 0 | 0 | 0 | 0 | 0 | 0 | 0 | 0 | 0 | 0 | 0 | -92559.814 | -29681.5486 | -36282.1978 | 0 | 0 | 16903.6422 | 0 | 55098.5947 | 22593.3587 | 0 | 0 | -16903.6422 | -32505.236 | 21544.9216 | 10485.6408 | 6.5652 | 0.00010827 | 0.25747 | 0.58294 | 0.29339 | 2.888 | 3.202 | 0.28894 | 0.65501 | 1.9384e-10 | 0.27038
29.9683 | 2.9398 | 43.5188 | 14.0972 | 3.0295 | 0.99869 | 2000 | 0 | 0 | 0 | 0 | 0 | 0 | 0 | 0 | 0 | 0 | 0 | 0 | -92559.814 | -29681.5486 | -36282.1978 | 0 | 0 | 17783.5098 | 0 | 55098.5947 | 23770.7105 | 0 | 0 | -17783.5098 | -31327.8842 | 22667.6388 | 11034.5589 | 6.5652 | 0.00010827 | 0.25747 | 0.58294 | 0.29339 | 2.888 | 3.202 | 0.28894 | 0.65501 | 1.9374e-10 | 0.27854
30.9683 | 3.0286 | 43.362 | 14.0512 | 3.1209 | 1.0288 | 2000 | 0 | 0 | 0 | 0 | 0 | 0 | 0 | 0 | 0 | 0 | 0 | 0 | -92559.814 | -29681.5486 | -36282.1978 | 0 | 0 | 18689.4262 | 0 | 55098.5947 | 24982.9181 | 0 | 0 | -18689.4262 | -30115.6766 | 23823.5943 | 11600.0468 | 6.5652 | 0.00010827 | 0.25747 | 0.58294 | 0.29339 | 2.888 | 3.202 | 0.28894 | 0.65501 | 1.9362e-10 | 0.28695
31.9683 | 3.1199 | 43.2005 | 14.0038 | 3.215 | 1.0599 | 2000 | 0 | 0 | 0 | 0 | 0 | 0 | 0 | 0 | 0 | 0 | 0 | 0 | -92559.814 | -29681.5486 | -36282.1978 | 0 | 0 | 19622.116 | 0 | 55098.5947 | 26230.9514 | 0 | 0 | -19622.116 | -28867.6433 | 25013.713 | 12182.5947 | 6.5652 | 0.00010827 | 0.25747 | 0.58294 | 0.29339 | 2.888 | 3.202 | 0.28894 | 0.65501 | 1.935e-10 | 0.2956
32.9683 | 3.2139 | 43.0343 | 13.955 | 3.3119 | 1.0918 | 2000 | 0 | 0 | 0 | 0 | 0 | 0 | 0 | 0 | 0 | 0 | 0 | 0 | -92559.814 | -29681.5486 | -36282.1978 | 0 | 0 | 20582.32 | 0 | 55098.5947 | 27515.8014 | 0 | 0 | -20582.32 | -27582.7933 | 26238.9401 | 12782.7061 | 6.5652 | 0.00010827 | 0.25747 | 0.58294 | 0.29339 | 2.888 | 3.202 | 0.28894 | 0.65501 | 1.9338e-10 | 0.30451
33.9683 | 3.3107 | 42.8632 | 13.9048 | 3.4117 | 1.1247 | 2000 | 0 | 0 | 0 | 0 | 0 | 0 | 0 | 0 | 0 | 0 | 0 | 0 | -92559.814 | -29681.5486 | -36282.1978 | 0 | 0 | 21570.7948 | 0 | 55098.5947 | 28838.4807 | 0 | 0 | -21570.7948 | -26260.114 | 27500.2408 | 13400.8989 | 6.5652 | 0.00010827 | 0.25747 | 0.58294 | 0.29339 | 2.888 | 3.202 | 0.28894 | 0.65501 | 1.9325e-10 | 0.31368
34.9683 | 3.4104 | 42.687 | 13.8531 | 3.5144 | 1.1585 | 2000 | 0 | 0 | 0 | 0 | 0 | 0 | 0 | 0 | 0 | 0 | 0 | 0 | -92559.814 | -29681.5486 | -36282.1978 | 0 | 0 | 22588.3129 | 0 | 55098.5947 | 30200.0227 | 0 | 0 | -22588.3129 | -24898.5721 | 28798.6009 | 14037.7047 | 6.5652 | 0.00010827 | 0.25747 | 0.58294 | 0.29339 | 2.888 | 3.202 | 0.28894 | 0.65501 | 1.9311e-10 | 0.32312
35.9683 | 3.513 | 42.5057 | 13.7999 | 3.6201 | 1.1934 | 2000 | 0 | 0 | 0 | 0 | 0 | 0 | 0 | 0 | 0 | 0 | 0 | 0 | -92559.814 | -29681.5486 | -36282.1978 | 0 | 0 | 23635.662 | 0 | 55098.5947 | 31601.4817 | 0 | 0 | -23635.662 | -23497.113 | 30135.0257 | 14693.6699 | 6.5652 | 0.00010827 | 0.25747 | 0.58294 | 0.29339 | 2.888 | 3.202 | 0.28894 | 0.65501 | 1.9296e-10 | 0.33284
36.9683 | 3.6185 | 42.3191 | 13.7452 | 3.7288 | 1.2292 | 2000 | 0 | 0 | 0 | 0 | 0 | 0 | 0 | 0 | 0 | 0 | 0 | 0 | -92559.814 | -29681.5486 | -36282.1978 | 0 | 0 | 24713.6457 | 0 | 55098.5947 | 33043.9328 | 0 | 0 | -24713.6457 | -22054.6619 | 31510.5404 | 15369.3555 | 6.5652 | 0.00010827 | 0.25747 | 0.58294 | 0.29339 | 2.888 | 3.202 | 0.28894 | 0.65501 | 1.928e-10 | 0.34284
37.9683 | 3.7272 | 42.127 | 13.6888 | 3.8408 | 1.2662 | 2000 | 0 | 0 | 0 | 0 | 0 | 0 | 0 | 0 | 0 | 0 | 0 | 0 | -92559.814 | -29681.5486 | -36282.1978 | 0 | 0 | 25823.0823 | 0 | 55098.5947 | 34528.4711 | 0 | 0 | -25823.0823 | -20570.1236 | 32926.1892 | 16065.3377 | 6.5652 | 0.00010827 | 0.25747 | 0.58294 | 0.29339 | 2.888 | 3.202 | 0.28894 | 0.65501 | 1.9264e-10 | 0.35314
38.9683 | 3.839 | 41.9293 | 13.6308 | 3.956 | 1.3041 | 2000 | 0 | 0 | 0 | 0 | 0 | 0 | 0 | 0 | 0 | 0 | 0 | 0 | -92559.814 | -29681.5486 | -36282.1978 | 0 | 0 | 26964.805 | 0 | 55098.5947 | 36056.2115 | 0 | 0 | -26964.805 | -19042.3832 | 34383.0354 | 16782.2078 | 6.5652 | 0.00010827 | 0.25747 | 0.58294 | 0.29339 | 2.888 | 3.202 | 0.28894 | 0.65501 | 1.9246e-10 | 0.36373
39.9683 | 3.954 | 41.726 | 13.5712 | 4.0746 | 1.3432 | 2000 | 0 | 0 | 0 | 0 | 0 | 0 | 0 | 0 | 0 | 0 | 0 | 0 | -92559.814 | -29681.5486 | -36282.1978 | 0 | 0 | 28139.6614 | 0 | 55098.5947 | 37628.2881 | 0 | 0 | -28139.6614 | -17470.3066 | 35882.1603 | 17520.5729 | 6.5652 | 0.00010827 | 0.25747 | 0.58294 | 0.29339 | 2.888 | 3.202 | 0.28894 | 0.65501 | 1.9228e-10 | 0.37463
40.9683 | 4.0724 | 41.5167 | 13.5098 | 4.1966 | 1.3834 | 2000 | 0 | 0 | 0 | 0 | 0 | 0 | 0 | 0 | 0 | 0 | 0 | 0 | -92559.814 | -29681.5486 | -36282.1978 | 0 | 0 | 29348.5126 | 0 | 55098.5947 | 39245.8533 | 0 | 0 | -29348.5126 | -15852.7414 | 37424.6629 | 18281.0559 | 6.5652 | 0.00010827 | 0.25747 | 0.58294 | 0.29339 | 2.888 | 3.202 | 0.28894 | 0.65501 | 1.9208e-10 | 0.38585
41.9683 | 4.1942 | 41.3014 | 13.4466 | 4.3221 | 1.4248 | 2000 | 0 | 0 | 0 | 0 | 0 | 0 | 0 | 0 | 0 | 0 | 0 | 0 | -92559.814 | -29681.5486 | -36282.1978 | 0 | 0 | 30592.2333 | 0 | 55098.5947 | 40910.0772 | 0 | 0 | -30592.2333 | -14188.5175 | 39011.659 | 19064.2958 | 6.5652 | 0.00010827 | 0.25747 | 0.58294 | 0.29339 | 2.888 | 3.202 | 0.28894 | 0.65501 | 1.9187e-10 | 0.39739
42.9683 | 4.3195 | 41.0799 | 13.3816 | 4.4512 | 1.4674 | 2000 | 0 | 0 | 0 | 0 | 0 | 0 | 0 | 0 | 0 | 0 | 0 | 0 | -92559.814 | -29681.5486 | -36282.1978 | 0 | 0 | 31871.7101 | 0 | 55098.5947 | 42622.1465 | 0 | 0 | -31871.7101 | -12476.4482 | 40644.2804 | 19870.9479 | 6.5652 | 0.00010827 | 0.25747 | 0.58294 | 0.29339 | 2.888 | 3.202 | 0.28894 | 0.65501 | 1.9165e-10 | 0.40926
43.9683 | 4.4484 | 40.852 | 13.3148 | 4.584 | 1.5112 | 2000 | 0 | 0 | 0 | 0 | 0 | 0 | 0 | 0 | 0 | 0 | 0 | 0 | -92559.814 | -29681.5486 | -36282.1978 | 0 | 0 | 33187.8416 | 0 | 55098.5947 | 44383.2635 | 0 | 0 | -33187.8416 | -10715.3312 | 42323.6733 | 20701.6842 | 6.5652 | 0.00010827 | 0.25747 | 0.58294 | 0.29339 | 2.888 | 3.202 | 0.28894 | 0.65501 | 1.9142e-10 | 0.42147
44.9683 | 4.581 | 40.6177 | 13.246 | 4.7207 | 1.5562 | 2000 | 0 | 0 | 0 | 0 | 0 | 0 | 0 | 0 | 0 | 0 | 0 | 0 | -92559.814 | -29681.5486 | -36282.1978 | 0 | 0 | 34541.5369 | 0 | 55098.5947 | 46194.6447 | 0 | 0 | -34541.5369 | -8903.95 | 44050.998 | 21557.1932 | 6.5652 | 0.00010827 | 0.25747 | 0.58294 | 0.29339 | 2.888 | 3.202 | 0.28894 | 0.65501 | 1.9118e-10 | 0.43403
45.9683 | 4.7173 | 40.3767 | 13.1753 | 4.8612 | 1.6025 | 2000 | 0 | 0 | 0 | 0 | 0 | 0 | 0 | 0 | 0 | 0 | 0 | 0 | -92559.814 | -29681.5486 | -36282.1978 | 0 | 0 | 35933.7147 | 0 | 55098.5947 | 48057.5193 | 0 | 0 | -35933.7147 | -7041.0754 | 45827.4265 | 22438.1807 | 6.5652 | 0.00010827 | 0.25747 | 0.58294 | 0.29339 | 2.888 | 3.202 | 0.28894 | 0.65501 | 1.9092e-10 | 0.44695
46.9683 | 4.8575 | 40.1288 | 13.1026 | 5.0056 | 1.6501 | 2000 | 0 | 0 | 0 | 0 | 0 | 0 | 0 | 0 | 0 | 0 | 0 | 0 | -92559.814 | -29681.5486 | -36282.1978 | 0 | 0 | 37365.3018 | 0 | 55098.5947 | 49973.1276 | 0 | 0 | -37365.3018 | -5125.4671 | 47654.1417 | 23345.3695 | 6.5652 | 0.00010827 | 0.25747 | 0.58294 | 0.29339 | 2.888 | 3.202 | 0.28894 | 0.65501 | 1.9065e-10 | 0.46024
47.9683 | 5.0017 | 39.874 | 13.0278 | 5.1542 | 1.6991 | 2000 | 0 | 0 | 0 | 0 | 0 | 0 | 0 | 0 | 0 | 0 | 0 | 0 | -92559.814 | -29681.5486 | -36282.1978 | 0 | 0 | 38837.2322 | 0 | 55098.5947 | 51942.7192 | 0 | 0 | -38837.2322 | -3155.8755 | 49532.3351 | 24279.4995 | 6.5652 | 0.00010827 | 0.25747 | 0.58294 | 0.29339 | 2.888 | 3.202 | 0.28894 | 0.65501 | 1.9036e-10 | 0.47389
48.9683 | 5.1499 | 39.612 | 12.951 | 5.3069 | 1.7495 | 2000 | 0 | 0 | 0 | 0 | 0 | 0 | 0 | 0 | 0 | 0 | 0 | 0 | -92559.814 | -29681.5486 | -36282.1978 | 0 | 0 | 40350.445 | 0 | 55098.5947 | 53967.5509 | 0 | 0 | -40350.445 | -1131.0438 | 51463.2051 | 25241.3282 | 6.5652 | 0.00010827 | 0.25747 | 0.58294 | 0.29339 | 2.888 | 3.202 | 0.28894 | 0.65501 | 1.9005e-10 | 0.48793
49.9683 | 5.3022 | 39.3427 | 12.872 | 5.4639 | 1.8012 | 2000 | 0 | 0 | 0 | 0 | 0 | 0 | 0 | 0 | 0 | 0 | 0 | 0 | -92559.814 | -29681.5486 | -36282.1978 | 0 | 0 | 41905.8829 | 0 | 55098.5947 | 56048.8841 | 0 | 0 | -41905.8829 | 950.2893 | 53447.9547 | 26231.6305 | 6.5652 | 0.00010827 | 0.25747 | 0.58294 | 0.29339 | 2.888 | 3.202 | 0.28894 | 0.65501 | 1.8973e-10 | 0.50237
50.9683 | 5.4588 | 39.066 | 12.7908 | 5.6252 | 1.8544 | 2000 | 0 | 0 | 0 | 0 | 0 | 0 | 0 | 0 | 0 | 0 | 0 | 0 | -92559.814 | -29681.5486 | -36282.1978 | 0 | 0 | 43504.4903 | 0 | 55098.5947 | 58187.9823 | 0 | 0 | -43504.4903 | 3089.3876 | 55487.7889 | 27251.1987 | 6.5652 | 0.00010827 | 0.25747 | 0.58294 | 0.29339 | 2.888 | 3.202 | 0.28894 | 0.65501 | 1.8939e-10 | 0.5172
51.9683 | 5.6196 | 38.7816 | 12.7073 | 5.791 | 1.909 | 2000 | 0 | 0 | 0 | 0 | 0 | 0 | 0 | 0 | 0 | 0 | 0 | 0 | -92559.814 | -29681.5486 | -36282.1978 | 0 | 0 | 45147.2109 | 0 | 55098.5947 | 60386.1085 | 0 | 0 | -45147.2109 | 5287.5138 | 57583.9118 | 28300.8429 | 6.5652 | 0.00010827 | 0.25747 | 0.58294 | 0.29339 | 2.888 | 3.202 | 0.28894 | 0.65501 | 1.8903e-10 | 0.53244
52.9683 | 5.7849 | 38.4894 | 12.6216 | 5.9613 | 1.9652 | 2000 | 0 | 0 | 0 | 0 | 0 | 0 | 0 | 0 | 0 | 0 | 0 | 0 | -92559.814 | -29681.5486 | -36282.1978 | 0 | 0 | 46834.9855 | 0 | 55098.5947 | 62644.5216 | 0 | 0 | -46834.9855 | 7545.9269 | 59737.5239 | 29381.3905 | 6.5652 | 0.00010827 | 0.25747 | 0.58294 | 0.29339 | 2.888 | 3.202 | 0.28894 | 0.65501 | 1.8865e-10 | 0.5481
53.9683 | 5.9547 | 38.1893 | 12.5335 | 6.1363 | 2.0229 | 2000 | 0 | 0 | 0 | 0 | 0 | 0 | 0 | 0 | 0 | 0 | 0 | 0 | -92559.814 | -29681.5486 | -36282.1978 | 0 | 0 | 48568.7494 | 0 | 55098.5947 | 64964.4729 | 0 | 0 | -48568.7494 | 9865.8782 | 61949.8187 | 30493.6862 | 6.5652 | 0.00010827 | 0.25747 | 0.58294 | 0.29339 | 2.888 | 3.202 | 0.28894 | 0.65501 | 1.8825e-10 | 0.56419
54.9683 | 6.1291 | 37.881 | 12.4431 | 6.316 | 2.0821 | 2000 | 0 | 0 | 0 | 0 | 0 | 0 | 0 | 0 | 0 | 0 | 0 | 0 | -92559.814 | -29681.5486 | -36282.1978 | 0 | 0 | 50349.4292 | 0 | 55098.5947 | 67347.2025 | 0 | 0 | -50349.4292 | 12248.6078 | 64221.9785 | 31638.5922 | 6.5652 | 0.00010827 | 0.25747 | 0.58294 | 0.29339 | 2.888 | 3.202 | 0.28894 | 0.65501 | 1.8782e-10 | 0.58071
55.9683 | 6.3082 | 37.5644 | 12.3502 | 6.5005 | 2.1429 | 2000 | 0 | 0 | 0 | 0 | 0 | 0 | 0 | 0 | 0 | 0 | 0 | 0 | -92559.814 | -29681.5486 | -36282.1978 | 0 | 0 | 52177.9399 | 0 | 55098.5947 | 69793.9346 | 0 | 0 | -52177.9399 | 14695.3399 | 66555.1709 | 32816.9876 | 6.5652 | 0.00010827 | 0.25747 | 0.58294 | 0.29339 | 2.888 | 3.202 | 0.28894 | 0.65501 | 1.8738e-10 | 0.59768
56.9683 | 6.492 | 37.2394 | 12.2549 | 6.69 | 2.2054 | 2000 | 0 | 0 | 0 | 0 | 0 | 0 | 0 | 0 | 0 | 0 | 0 | 0 | -92559.814 | -29681.5486 | -36282.1978 | 0 | 0 | 54055.1813 | 0 | 55098.5947 | 72305.8734 | 0 | 0 | -54055.1813 | 17207.2787 | 68950.544 | 34029.7687 | 6.5652 | 0.00010827 | 0.25747 | 0.58294 | 0.29339 | 2.888 | 3.202 | 0.28894 | 0.65501 | 1.869e-10 | 0.6151
57.9683 | 6.6808 | 36.9059 | 12.157 | 6.8844 | 2.2695 | 2000 | 0 | 0 | 0 | 0 | 0 | 0 | 0 | 0 | 0 | 0 | 0 | 0 | -92559.814 | -29681.5486 | -36282.1978 | 0 | 0 | 55982.0342 | 0 | 55098.5947 | 74884.1974 | 0 | 0 | -55982.0342 | 19785.6027 | 71409.2218 | 35277.8478 | 6.5652 | 0.00010827 | 0.25747 | 0.58294 | 0.29339 | 2.888 | 3.202 | 0.28894 | 0.65501 | 1.864e-10 | 0.63298
58.9683 | 6.8744 | 36.5635 | 12.0566 | 7.084 | 2.3353 | 2000 | 0 | 0 | 0 | 0 | 0 | 0 | 0 | 0 | 0 | 0 | 0 | 0 | -92559.814 | -29681.5486 | -36282.1978 | 0 | 0 | 57959.3564 | 0 | 55098.5947 | 77530.0544 | 0 | 0 | -57959.3564 | 22431.4597 | 73932.2987 | 36562.1539 | 6.5652 | 0.00010827 | 0.25747 | 0.58294 | 0.29339 | 2.888 | 3.202 | 0.28894 | 0.65501 | 1.8587e-10 | 0.65133
59.9683 | 7.0731 | 36.2123 | 11.9535 | 7.2887 | 2.4028 | 2000 | 0 | 0 | 0 | 0 | 0 | 0 | 0 | 0 | 0 | 0 | 0 | 0 | -92559.814 | -29681.5486 | -36282.1978 | 0 | 0 | 59987.9779 | 0 | 55098.5947 | 80244.555 | 0 | 0 | -59987.9779 | 25145.9603 | 76520.8338 | 37883.6311 | 6.5652 | 0.00010827 | 0.25747 | 0.58294 | 0.29339 | 2.888 | 3.202 | 0.28894 | 0.65501 | 1.8532e-10 | 0.67015
60.9683 | 7.2768 | 35.8521 | 11.8479 | 7.4987 | 2.472 | 2000 | 0 | 0 | 0 | 0 | 0 | 0 | 0 | 0 | 0 | 0 | 0 | 0 | -92559.814 | -29681.5486 | -36282.1978 | 0 | 0 | 62068.6965 | 0 | 55098.5947 | 83028.7668 | 0 | 0 | -62068.6965 | 27930.1721 | 79175.8452 | 39243.2391 | 6.5652 | 0.00010827 | 0.25747 | 0.58294 | 0.29339 | 2.888 | 3.202 | 0.28894 | 0.65501 | 1.8473e-10 | 0.68946
61.9683 | 7.4858 | 35.4827 | 11.7395 | 7.714 | 2.543 | 2000 | 0 | 0 | 0 | 0 | 0 | 0 | 0 | 0 | 0 | 0 | 0 | 0 | -92559.814 | -29681.5486 | -36282.1978 | 0 | 0 | 64202.2721 | 0 | 55098.5947 | 85883.7066 | 0 | 0 | -64202.2721 | 30785.1119 | 81898.3025 | 40641.9518 | 6.5652 | 0.00010827 | 0.25747 | 0.58294 | 0.29339 | 2.888 | 3.202 | 0.28894 | 0.65501 | 1.8411e-10 | 0.70926
62.9683 | 7.7 | 35.1041 | 11.6284 | 7.9347 | 2.6157 | 2000 | 0 | 0 | 0 | 0 | 0 | 0 | 0 | 0 | 0 | 0 | 0 | 0 | -92559.814 | -29681.5486 | -36282.1978 | 0 | 0 | 66389.4214 | 0 | 55098.5947 | 88810.3335 | 0 | 0 | -66389.4214 | 33711.7388 | 84689.1203 | 42080.757 | 6.5652 | 0.00010827 | 0.25747 | 0.58294 | 0.29339 | 2.888 | 3.202 | 0.28894 | 0.65501 | 1.8346e-10 | 0.72955
63.9683 | 7.9195 | 34.716 | 11.5146 | 8.1609 | 2.6903 | 2000 | 0 | 0 | 0 | 0 | 0 | 0 | 0 | 0 | 0 | 0 | 0 | 0 | -92559.814 | -29681.5486 | -36282.1978 | 0 | 0 | 68630.8119 | 0 | 55098.5947 | 91809.5405 | 0 | 0 | -68630.8119 | 36710.9458 | 87549.1501 | 43560.655 | 6.5652 | 0.00010827 | 0.25747 | 0.58294 | 0.29339 | 2.888 | 3.202 | 0.28894 | 0.65501 | 1.8277e-10 | 0.75035
64.9683 | 8.1444 | 34.3185 | 11.3979 | 8.3927 | 2.7667 | 2000 | 0 | 0 | 0 | 0 | 0 | 0 | 0 | 0 | 0 | 0 | 0 | 0 | -92559.814 | -29681.5486 | -36282.1978 | 0 | 0 | 70927.0551 | 0 | 55098.5947 | 94882.1461 | 0 | 0 | -70927.0551 | 39783.5513 | 90479.1725 | 45082.6584 | 6.5652 | 0.00010827 | 0.25747 | 0.58294 | 0.29339 | 2.888 | 3.202 | 0.28894 | 0.65501 | 1.8204e-10 | 0.77166
65.9683 | 8.3747 | 33.9114 | 11.2785 | 8.63 | 2.845 | 2000 | 0 | 0 | 0 | 0 | 0 | 0 | 0 | 0 | 0 | 0 | 0 | 0 | -92559.814 | -29681.5486 | -36282.1978 | 0 | 0 | 73278.6999 | 0 | 55098.5947 | 98028.8845 | 0 | 0 | -73278.6999 | 42930.2898 | 93479.8876 | 46647.7903 | 6.7904 | 0.00010827 | 0.25747 | 0.58294 | 0.29339 | 2.888 | 3.202 | 0.28894 | 0.65501 | 1.8127e-10 | 0.79348
66.9683 | 8.6105 | 33.4946 | 11.1562 | 8.873 | 2.9251 | 2000 | 0 | 0 | 0 | 0 | 0 | 0 | 0 | 0 | 0 | 0 | 0 | 0 | -92559.814 | -29681.5486 | -36282.1978 | 0 | 0 | 75686.2251 | 0 | 55098.5947 | 101250.3966 | 0 | 0 | -75686.2251 | 46151.8019 | 96551.9065 | 48257.0835 | 7.0202 | 0.00010827 | 0.25747 | 0.58294 | 0.29339 | 2.888 | 3.202 | 0.28894 | 0.65501 | 1.8047e-10 | 0.81582
67.9683 | 8.8518 | 33.068 | 11.031 | 9.1216 | 3.007 | 2000 | 0 | 0 | 0 | 0 | 0 | 0 | 0 | 0 | 0 | 0 | 0 | 0 | -92559.814 | -29681.5486 | -36282.1978 | 0 | 0 | 78150.0316 | 0 | 55098.5947 | 104547.2188 | 0 | 0 | -78150.0316 | 49448.624 | 99695.7408 | 49911.5788 | 7.2539 | 0.00010827 | 0.25747 | 0.58294 | 0.29339 | 2.888 | 3.202 | 0.28894 | 0.65501 | 1.7962e-10 | 0.83868
68.9683 | 9.0986 | 32.6317 | 10.903 | 9.376 | 3.0909 | 2000 | 0 | 0 | 0 | 0 | 0 | 0 | 0 | 0 | 0 | 0 | 0 | 0 | -92559.814 | -29681.5486 | -36282.1978 | 0 | 0 | 80670.4342 | 0 | 55098.5947 | 107919.7721 | 0 | 0 | -80670.4342 | 52821.1774 | 102911.792 | 51612.3239 | 7.4909 | 0.00010827 | 0.25747 | 0.58294 | 0.29339 | 2.888 | 3.202 | 0.28894 | 0.65501 | 1.7872e-10 | 0.86207
69.9683 | 9.351 | 32.1855 | 10.7721 | 9.6361 | 3.1766 | 2000 | 0 | 0 | 0 | 0 | 0 | 0 | 0 | 0 | 0 | 0 | 0 | 0 | -92559.814 | -29681.5486 | -36282.1978 | 0 | 0 | 83247.6527 | 0 | 55098.5947 | 111368.351 | 0 | 0 | -83247.6527 | 56269.7563 | 106200.3407 | 53360.3713 | 7.731 | 0.00010827 | 0.25747 | 0.58294 | 0.29339 | 2.888 | 3.202 | 0.28894 | 0.65501 | 1.7778e-10 | 0.88598
70.9683 | 9.609 | 31.7294 | 10.6383 | 9.902 | 3.2643 | 2000 | 0 | 0 | 0 | 0 | 0 | 0 | 0 | 0 | 0 | 0 | 0 | 0 | -92559.814 | -29681.5486 | -36282.1978 | 0 | 0 | 85881.8029 | 0 | 55098.5947 | 114893.1103 | 0 | 0 | -85881.8029 | 59794.5156 | 109561.5347 | 55156.7766 | 7.9735 | 0.00010827 | 0.25747 | 0.58294 | 0.29339 | 2.888 | 3.202 | 0.28894 | 0.65501 | 1.7679e-10 | 0.91042
71.9683 | 9.8726 | 31.2635 | 10.5016 | 10.1736 | 3.3538 | 2000 | 0 | 0 | 0 | 0 | 0 | 0 | 0 | 0 | 0 | 0 | 0 | 0 | -92559.814 | -29681.5486 | -36282.1978 | 0 | 0 | 88572.7631 | 0 | 55098.5947 | 118493.887 | 0 | 0 | -88572.7631 | 63395.2923 | 112995.2186 | 57002.596 | 8.217 | 0.00010827 | 0.25747 | 0.58294 | 0.29339 | 2.888 | 3.202 | 0.28894 | 0.65501 | 1.7573e-10 | 0.9354
72.1495 | 9.9209 | 31.1781 | 10.4766 | 10.2233 | 3.3702 | 2000 | 0 | 0 | 0 | 0 | 0 | 0 | 0 | 0 | 0 | 0 | 0 | 0 | -92559.814 | -29681.5486 | -36282.1978 | 0 | 0 | 89066.1047 | 0 | 55098.5947 | 119154.028 | 0 | 0 | -89066.1047 | 64055.4333 | 113624.726 | 57342.3109 | 8.253 | 0.00010827 | 0.25747 | 0.58294 | 0.29339 | 2.888 | 3.202 | 0.28894 | 0.65501 | 1.7541e-10 | 0.93997
72.1787 | 9.9287 | 31.1643 | 10.4725 | 10.2314 | 3.3729 | 2000 | 0 | 0 | 0 | 0 | 0 | 0 | 0 | 0 | 0 | 0 | 0 | 0 | -92559.814 | -29681.5486 | -36282.1978 | 0 | 0 | 89145.8637 | 0 | 55098.5947 | 119260.7536 | 0 | 0 | -89145.8637 | 64162.1589 | 113726.499 | 57397.2911 | 8.2588 | 0.00010827 | 0.25747 | 0.58294 | 0.29339 | 2.888 | 3.202 | 0.28894 | 0.65501 | 1.7536e-10 | 0.94071
72.2079 | 9.9365 | 31.1505 | 10.4685 | 10.2395 | 3.3755 | 2000 | 0 | 0 | 0 | 0 | 0 | 0 | 0 | 0 | 0 | 0 | 0 | 0 | -92559.814 | -29681.5486 | -36282.1978 | 0 | 0 | 89225.6619 | 0 | 55098.5947 | 119367.5316 | 0 | 0 | -89225.6619 | 64268.9369 | 113828.322 | 57452.3145 | 8.2646 | 0.00010827 | 0.25747 | 0.58294 | 0.29339 | 2.888 | 3.202 | 0.28894 | 0.65501 | 1.7531e-10 | 0.94145
72.2372 | 9.9444 | 31.1366 | 10.4644 | 10.2475 | 3.3782 | 2000 | 0 | 0 | 0 | 0 | 0 | 0 | 0 | 0 | 0 | 0 | 0 | 0 | -92559.814 | -29681.5486 | -36282.1978 | 0 | 0 | 89305.4992 | 0 | 55098.5947 | 119474.362 | 0 | 0 | -89305.4992 | 64375.7673 | 113930.195 | 57507.3813 | 8.2704 | 0.00010827 | 0.25747 | 0.58294 | 0.29339 | 2.888 | 3.202 | 0.28894 | 0.65501 | 1.7525e-10 | 0.94219
72.2664 | 9.9522 | 31.1228 | 10.4603 | 10.2556 | 3.3808 | 2000 | 0 | 0 | 0 | 0 | 0 | 0 | 0 | 0 | 0 | 0 | 0 | 0 | -92559.814 | -29681.5486 | -36282.1978 | 0 | 0 | 89385.3756 | 0 | 55098.5947 | 119581.2447 | 0 | 0 | -89385.3756 | 64482.65 | 114032.1179 | 57562.4914 | 8.2761 | 0.00010827 | 0.25747 | 0.58294 | 0.29339 | 2.888 | 3.202 | 0.28894 | 0.65501 | 1.752e-10 | 0.94294
72.2956 | 9.96 | 31.109 | 10.4563 | 10.2636 | 3.3835 | 2000 | 0 | 0 | 0 | 0 | 0 | 0 | 0 | 0 | 0 | 0 | 0 | 0 | -92559.814 | -29681.5486 | -36282.1978 | 0 | 0 | 89465.2912 | 0 | 55098.5947 | 119688.1798 | 0 | 0 | -89465.2912 | 64589.5851 | 114134.0907 | 57617.6448 | 8.2819 | 0.00010827 | 0.25747 | 0.58294 | 0.29339 | 2.888 | 3.202 | 0.28894 | 0.65501 | 1.7515e-10 | 0.94368
72.3541 | 9.9757 | 31.0813 | 10.4482 | 10.2798 | 3.3888 | 2000 | 0 | 0 | 0 | 0 | 0 | 0 | 0 | 0 | 0 | 0 | 0 | 0 | -92559.814 | -29681.5486 | -36282.1978 | 0 | 0 | 89625.2395 | 0 | 55098.5947 | 119902.2068 | 0 | 0 | -89625.2395 | 64803.6121 | 114338.1858 | 57728.0819 | 8.2935 | 0.00010827 | 0.25747 | 0.58294 | 0.29339 | 2.888 | 3.202 | 0.28894 | 0.65501 | 1.7505e-10 | 0.94516
72.4126 | 9.9913 | 31.0536 | 10.44 | 10.2959 | 3.3941 | 2000 | 0 | 0 | 0 | 0 | 0 | 0 | 0 | 0 | 0 | 0 | 0 | 0 | -92559.814 | -29681.5486 | -36282.1978 | 0 | 0 | 89785.3438 | 0 | 55098.5947 | 120116.4426 | 0 | 0 | -89785.3438 | 65017.8479 | 114542.4801 | 57838.6925 | 8.305 | 0.00010827 | 0.25747 | 0.58294 | 0.29339 | 2.888 | 3.202 | 0.28894 | 0.65501 | 1.7494e-10 | 0.94665
72.471 | 10.007 | 31.0258 | 10.4319 | 10.3121 | 3.3995 | 2000 | 0 | 0 | 0 | 0 | 0 | 0 | 0 | 0 | 0 | 0 | 0 | 0 | -92559.814 | -29681.5486 | -36282.1978 | 0 | 0 | 89945.6041 | 0 | 55098.5947 | 120330.887 | 0 | 0 | -89945.6041 | 65232.2923 | 114746.9733 | 57949.477 | 8.3166 | 0.00010827 | 0.25747 | 0.58294 | 0.29339 | 2.888 | 3.202 | 0.28894 | 0.65501 | 1.7484e-10 | 0.94813
72.5295 | 10.0228 | 30.9981 | 10.4237 | 10.3283 | 3.4048 | 2000 | 0 | 0 | 0 | 0 | 0 | 0 | 0 | 0 | 0 | 0 | 0 | 0 | -92559.814 | -29681.5486 | -36282.1978 | 0 | 0 | 90106.02 | 0 | 55098.5947 | 120545.5397 | 0 | 0 | -90106.02 | 65446.945 | 114951.6651 | 58060.4354 | 8.3281 | 0.00010827 | 0.25747 | 0.58294 | 0.29339 | 2.888 | 3.202 | 0.28894 | 0.65501 | 1.7473e-10 | 0.94962
73.1142 | 10.1807 | 30.7189 | 10.3418 | 10.4911 | 3.4585 | 2000 | 0 | 0 | 0 | 0 | 0 | 0 | 0 | 0 | 0 | 0 | 0 | 0 | -92559.814 | -29681.5486 | -36282.1978 | 0 | 0 | 91718.6749 | 0 | 55098.5947 | 122703.435 | 0 | 0 | -91718.6749 | 67604.8403 | 117009.4239 | 59179.6398 | 8.4428 | 0.00010827 | 0.25747 | 0.58294 | 0.29339 | 2.888 | 3.202 | 0.28894 | 0.65501 | 1.7368e-10 | 0.96459
73.6989 | 10.3401 | 30.437 | 10.2591 | 10.6554 | 3.5126 | 2000 | 0 | 0 | 0 | 0 | 0 | 0 | 0 | 0 | 0 | 0 | 0 | 0 | -92559.814 | -29681.5486 | -36282.1978 | 0 | 0 | 93346.65 | 0 | 55098.5947 | 124881.8302 | 0 | 0 | -93346.65 | 69783.2355 | 119086.7315 | 60316.4263 | 8.5562 | 0.00010827 | 0.25747 | 0.58294 | 0.29339 | 2.888 | 3.202 | 0.28894 | 0.65501 | 1.726e-10 | 0.97969
74.2835 | 10.5011 | 30.1525 | 10.1757 | 10.8212 | 3.5673 | 2000 | 0 | 0 | 0 | 0 | 0 | 0 | 0 | 0 | 0 | 0 | 0 | 0 | -92559.814 | -29681.5486 | -36282.1978 | 0 | 0 | 94989.7065 | 0 | 55098.5947 | 127080.4059 | 0 | 0 | -94989.7065 | 71981.8112 | 121183.283 | 61470.9599 | 8.6682 | 0.00010827 | 0.25747 | 0.58294 | 0.29339 | 2.888 | 3.202 | 0.28894 | 0.65501 | 1.7151e-10 | 0.99494
74.8682 | 10.6634 | 29.8655 | 10.0915 | 10.9885 | 3.6224 | 2000 | 0 | 0 | 0 | 0 | 0 | 0 | 0 | 0 | 0 | 0 | 0 | 0 | -92559.814 | -29681.5486 | -36282.1978 | 0 | 0 | 96647.5892 | 0 | 55098.5947 | 129298.8206 | 0 | 0 | -96647.5892 | 74200.2259 | 123298.7529 | 62643.4028 | 8.7786 | 0.00010827 | 0.25747 | 0.58294 | 0.29339 | 2.888 | 3.202 | 0.28894 | 0.65501 | 1.704e-10 | 1.0103
75.4529 | 10.8272 | 29.5759 | 10.0065 | 11.1573 | 3.6781 | 2000 | 0 | 0 | 0 | 0 | 0 | 0 | 0 | 0 | 0 | 0 | 0 | 0 | -92559.814 | -29681.5486 | -36282.1978 | 0 | 0 | 98320.0266 | 0 | 55098.5947 | 131536.7109 | 0 | 0 | -98320.0266 | 76438.1161 | 125432.7947 | 63833.9146 | 8.8874 | 0.00010827 | 0.25747 | 0.58294 | 0.29339 | 2.888 | 3.202 | 0.28894 | 0.65501 | 1.6928e-10 | 1.0258
76.4529 | 11.1106 | 29.075 | 9.8595 | 11.4493 | 3.7744 | 2000 | 0 | 0 | 0 | 0 | 0 | 0 | 0 | 0 | 0 | 0 | 0 | 0 | -92559.814 | -29681.5486 | -36282.1978 | 0 | 0 | 101213.2635 | 0 | 55098.5947 | 135408.1543 | 0 | 0 | -101213.2635 | 80309.5596 | 129124.5851 | 65912.4525 | 9.069 | 0.00010827 | 0.25747 | 0.58294 | 0.29339 | 2.888 | 3.202 | 0.28894 | 0.65501 | 1.6731e-10 | 1.0527
77.4529 | 11.3979 | 28.5671 | 9.7105 | 11.7454 | 3.872 | 2000 | 0 | 0 | 0 | 0 | 0 | 0 | 0 | 0 | 0 | 0 | 0 | 0 | -92559.814 | -29681.5486 | -36282.1978 | 0 | 0 | 104146.6595 | 0 | 55098.5947 | 139333.3346 | 0 | 0 | -104146.6595 | 84234.7399 | 132867.6188 | 68045.0602 | 9.2445 | 0.00010827 | 0.25747 | 0.58294 | 0.29339 | 2.888 | 3.202 | 0.28894 | 0.65501 | 1.653e-10 | 1.0799
78.4529 | 11.689 | 28.0526 | 9.5596 | 12.0453 | 3.9708 | 2000 | 0 | 0 | 0 | 0 | 0 | 0 | 0 | 0 | 0 | 0 | 0 | 0 | -92559.814 | -29681.5486 | -36282.1978 | 0 | 0 | 107118.5104 | 0 | 55098.5947 | 143309.9715 | 0 | 0 | -107118.5104 | 88211.3768 | 136659.7212 | 70232.4675 | 9.4129 | 0.00010827 | 0.25747 | 0.58294 | 0.29339 | 2.888 | 3.202 | 0.28894 | 0.65501 | 1.6323e-10 | 1.1075
79.4529 | 11.9836 | 27.5317 | 9.4068 | 12.349 | 4.0709 | 2000 | 0 | 0 | 0 | 0 | 0 | 0 | 0 | 0 | 0 | 0 | 0 | 0 | -92559.814 | -29681.5486 | -36282.1978 | 0 | 0 | 110126.9636 | 0 | 55098.5947 | 147335.5861 | 0 | 0 | -110126.9636 | 92236.9914 | 140498.5285 | 72475.371 | 9.5736 | 0.00010827 | 0.25747 | 0.58294 | 0.29339 | 2.888 | 3.202 | 0.28894 | 0.65501 | 1.6112e-10 | 1.1354
80.4529 | 12.2817 | 27.0048 | 9.2522 | 12.6561 | 4.1722 | 2000 | 0 | 0 | 0 | 0 | 0 | 0 | 0 | 0 | 0 | 0 | 0 | 0 | -92559.814 | -29681.5486 | -36282.1978 | 0 | 0 | 113170.0172 | 0 | 55098.5947 | 151407.4993 | 0 | 0 | -113170.0172 | 96308.9046 | 144381.486 | 74774.4317 | 9.7256 | 0.00010827 | 0.25747 | 0.58294 | 0.29339 | 2.888 | 3.202 | 0.28894 | 0.65501 | 1.5895e-10 | 1.1636
81.4529 | 12.5829 | 26.4723 | 9.096 | 12.9665 | 4.2745 | 2000 | 0 | 0 | 0 | 0 | 0 | 0 | 0 | 0 | 0 | 0 | 0 | 0 | -92559.814 | -29681.5486 | -36282.1978 | 0 | 0 | 116245.5188 | 0 | 55098.5947 | 155522.8314 | 0 | 0 | -116245.5188 | 100424.2367 | 148305.8475 | 77130.272 | 9.8682 | 0.00010827 | 0.25747 | 0.58294 | 0.29339 | 2.888 | 3.202 | 0.28894 | 0.65501 | 1.5673e-10 | 1.1922
82.4529 | 12.8871 | 25.9346 | 8.9382 | 13.28 | 4.3778 | 2000 | 0 | 0 | 0 | 0 | 0 | 0 | 0 | 0 | 0 | 0 | 0 | 0 | -92559.814 | -29681.5486 | -36282.1978 | 0 | 0 | 119351.1664 | 0 | 55098.5947 | 159678.5018 | 0 | 0 | -119351.1664 | 104579.9071 | 152268.6754 | 79543.4729 | 10.0005 | 0.00010827 | 0.25747 | 0.58294 | 0.29339 | 2.888 | 3.202 | 0.28894 | 0.65501 | 1.5447e-10 | 1.221
83.4529 | 13.194 | 25.3921 | 8.779 | 13.5962 | 4.4821 | 2000 | 0 | 0 | 0 | 0 | 0 | 0 | 0 | 0 | 0 | 0 | 0 | 0 | -92559.814 | -29681.5486 | -36282.1978 | 0 | 0 | 122484.5087 | 0 | 55098.5947 | 163871.2305 | 0 | 0 | -122484.5087 | 108772.6358 | 156266.842 | 82014.5715 | 10.1218 | 0.00010827 | 0.25747 | 0.58294 | 0.29339 | 2.888 | 3.202 | 0.28894 | 0.65501 | 1.5215e-10 | 1.2501
84.4529 | 13.5034 | 24.8453 | 8.6186 | 13.915 | 4.5872 | 2000 | 0 | 0 | 0 | 0 | 0 | 0 | 0 | 0 | 0 | 0 | 0 | 0 | -92559.814 | -29681.5486 | -36282.1978 | 0 | 0 | 125642.9469 | 0 | 55098.5947 | 168097.5401 | 0 | 0 | -125642.9469 | 112998.9454 | 160297.0311 | 84544.0577 | 10.2312 | 0.00010827 | 0.25747 | 0.58294 | 0.29339 | 2.888 | 3.202 | 0.28894 | 0.65501 | 1.4979e-10 | 1.2794
85.4529 | 13.8149 | 24.2945 | 8.457 | 14.236 | 4.693 | 2000 | 0 | 0 | 0 | 0 | 0 | 0 | 0 | 0 | 0 | 0 | 0 | 0 | -92559.814 | -29681.5486 | -36282.1978 | 0 | 0 | 128823.7369 | 0 | 55098.5947 | 172353.7587 | 0 | 0 | -128823.7369 | 117255.164 | 164355.7413 | 87132.3721 | 10.3278 | 0.00010827 | 0.25747 | 0.58294 | 0.29339 | 2.888 | 3.202 | 0.28894 | 0.65501 | 1.4738e-10 | 1.3089
86.4529 | 14.1283 | 23.7404 | 8.2944 | 14.5591 | 4.7995 | 2000 | 0 | 0 | 0 | 0 | 0 | 0 | 0 | 0 | 0 | 0 | 0 | 0 | -92559.814 | -29681.5486 | -36282.1978 | 0 | 0 | 132023.9922 | 0 | 55098.5947 | 176636.0238 | 0 | 0 | -132023.9922 | 121537.429 | 168439.2893 | 89779.903 | 10.4111 | 0.00010827 | 0.25747 | 0.58294 | 0.29339 | 2.888 | 3.202 | 0.28894 | 0.65501 | 1.4492e-10 | 1.3386
87.4529 | 14.4434 | 23.1835 | 8.131 | 14.8837 | 4.9065 | 2000 | 0 | 0 | 0 | 0 | 0 | 0 | 0 | 0 | 0 | 0 | 0 | 0 | -92559.814 | -29681.5486 | -36282.1978 | 0 | 0 | 135240.6876 | 0 | 55098.5947 | 180940.2874 | 0 | 0 | -135240.6876 | 125841.6927 | 172543.8151 | 92486.9837 | 10.4802 | 0.00010827 | 0.25747 | 0.58294 | 0.29339 | 2.888 | 3.202 | 0.28894 | 0.65501 | 1.4242e-10 | 1.3685
88.4529 | 14.7598 | 22.6242 | 7.967 | 15.2097 | 5.014 | 2000 | 0 | 0 | 0 | 0 | 0 | 0 | 0 | 0 | 0 | 0 | 0 | 0 | -92559.814 | -29681.5486 | -36282.1978 | 0 | 0 | 138470.6638 | 0 | 55098.5947 | 185262.3221 | 0 | 0 | -138470.6638 | 130163.7274 | 176665.2873 | 95253.8903 | 10.5344 | 0.00010827 | 0.25747 | 0.58294 | 0.29339 | 2.888 | 3.202 | 0.28894 | 0.65501 | 1.3987e-10 | 1.3984
89.4529 | 15.0771 | 22.0632 | 7.8024 | 15.5368 | 5.1218 | 2000 | 0 | 0 | 0 | 0 | 0 | 0 | 0 | 0 | 0 | 0 | 0 | 0 | -92559.814 | -29681.5486 | -36282.1978 | 0 | 0 | 141710.6323 | 0 | 55098.5947 | 189597.7274 | 0 | 0 | -141710.6323 | 134499.1327 | 180799.5095 | 98080.8388 | 10.5731 | 0.00010827 | 0.25747 | 0.58294 | 0.29339 | 2.888 | 3.202 | 0.28894 | 0.65501 | 1.3728e-10 | 1.4285
90.4529 | 15.3951 | 21.5011 | 7.6375 | 15.8644 | 5.2298 | 2000 | 0 | 0 | 0 | 0 | 0 | 0 | 0 | 0 | 0 | 0 | 0 | 0 | -92559.814 | -29681.5486 | -36282.1978 | 0 | 0 | 144957.181 | 0 | 55098.5947 | 193941.9378 | 0 | 0 | -144957.181 | 138843.343 | 184942.1283 | 100967.9833 | 10.5957 | 0.00010827 | 0.25747 | 0.58294 | 0.29339 | 2.888 | 3.202 | 0.28894 | 0.65501 | 1.3464e-10 | 1.4586
91.4529 | 15.7134 | 20.9385 | 7.4724 | 16.1924 | 5.338 | 2000 | 0 | 0 | 0 | 0 | 0 | 0 | 0 | 0 | 0 | 0 | 0 | 0 | -92559.814 | -29681.5486 | -36282.1978 | 0 | 0 | 148206.7812 | 0 | 55098.5947 | 198290.2312 | 0 | 0 | -148206.7812 | 143191.6365 | 189088.6407 | 103915.4133 | 10.6015 | 0.00010827 | 0.25747 | 0.58294 | 0.29339 | 2.888 | 3.202 | 0.28894 | 0.65501 | 1.3197e-10 | 1.4888
92.4529 | 16.0316 | 20.3759 | 7.3073 | 16.5204 | 5.4461 | 2000 | 0 | 0 | 0 | 0 | 0 | 0 | 0 | 0 | 0 | 0 | 0 | 0 | -92559.814 | -29681.5486 | -36282.1978 | 0 | 0 | 151455.7938 | 0 | 55098.5947 | 202637.7385 | 0 | 0 | -151455.7938 | 147539.1438 | 193234.4034 | 106923.1518 | 10.5902 | 0.00010827 | 0.25747 | 0.58294 | 0.29339 | 2.888 | 3.202 | 0.28894 | 0.65501 | 1.2925e-10 | 1.5189
93.4529 | 16.3494 | 19.8141 | 7.1425 | 16.8479 | 5.554 | 2000 | 0 | 0 | 0 | 0 | 0 | 0 | 0 | 0 | 0 | 0 | 0 | 0 | -92559.814 | -29681.5486 | -36282.1978 | 0 | 0 | 154700.4775 | 0 | 55098.5947 | 206979.4533 | 0 | 0 | -154700.4775 | 151880.8586 | 197374.6424 | 109991.1534 | 10.5612 | 0.00010827 | 0.25747 | 0.58294 | 0.29339 | 2.888 | 3.202 | 0.28894 | 0.65501 | 1.265e-10 | 1.5491
94.4529 | 16.6665 | 19.2537 | 6.9781 | 17.1745 | 5.6617 | 2000 | 0 | 0 | 0 | 0 | 0 | 0 | 0 | 0 | 0 | 0 | 0 | 0 | -92559.814 | -29681.5486 | -36282.1978 | 0 | 0 | 157936.9963 | 0 | 55098.5947 | 211310.2427 | 0 | 0 | -157936.9963 | 156211.648 | 201504.463 | 113119.3023 | 10.5142 | 0.00010827 | 0.25747 | 0.58294 | 0.29339 | 2.888 | 3.202 | 0.28894 | 0.65501 | 1.237e-10 | 1.5791
95.4529 | 16.9823 | 18.6954 | 6.8143 | 17.5 | 5.769 | 2000 | 0 | 0 | 0 | 0 | 0 | 0 | 0 | 0 | 0 | 0 | 0 | 0 | -92559.814 | -29681.5486 | -36282.1978 | 0 | 0 | 161161.4283 | 0 | 55098.5947 | 215624.8586 | 0 | 0 | -161161.4283 | 160526.2639 | 205618.8607 | 116307.4106 | 10.4489 | 0.00010827 | 0.25747 | 0.58294 | 0.29339 | 2.888 | 3.202 | 0.28894 | 0.65501 | 1.2087e-10 | 1.609
96.4529 | 17.2965 | 18.1399 | 6.6513 | 17.8238 | 5.8758 | 2000 | 0 | 0 | 0 | 0 | 0 | 0 | 0 | 0 | 0 | 0 | 0 | 0 | -92559.814 | -29681.5486 | -36282.1978 | 0 | 0 | 164369.7742 | 0 | 55098.5947 | 219917.9497 | 0 | 0 | -164369.7742 | 164819.355 | 209712.7323 | 119555.2171 | 10.365 | 0.00010827 | 0.25747 | 0.58294 | 0.29339 | 2.888 | 3.202 | 0.28894 | 0.65501 | 1.1801e-10 | 1.6388
97.4529 | 17.6088 | 17.5879 | 6.4894 | 18.1456 | 5.9818 | 2000 | 0 | 0 | 0 | 0 | 0 | 0 | 0 | 0 | 0 | 0 | 0 | 0 | -92559.814 | -29681.5486 | -36282.1978 | 0 | 0 | 167557.9661 | 0 | 55098.5947 | 224184.0728 | 0 | 0 | -167557.9661 | 169085.4781 | 213780.8874 | 122862.3856 | 10.2624 | 0.00010827 | 0.25747 | 0.58294 | 0.29339 | 2.888 | 3.202 | 0.28894 | 0.65501 | 1.1511e-10 | 1.6684
98.4529 | 17.9187 | 17.04 | 6.3286 | 18.465 | 6.0871 | 2000 | 0 | 0 | 0 | 0 | 0 | 0 | 0 | 0 | 0 | 0 | 0 | 0 | -92559.814 | -29681.5486 | -36282.1978 | 0 | 0 | 170721.8774 | 0 | 55098.5947 | 228417.7059 | 0 | 0 | -170721.8774 | 173319.1112 | 217818.0602 | 126228.5038 | 10.141 | 0.00010827 | 0.25747 | 0.58294 | 0.29339 | 2.888 | 3.202 | 0.28894 | 0.65501 | 1.1218e-10 | 1.6977
99.4529 | 18.2258 | 16.4971 | 6.1694 | 18.7815 | 6.1915 | 2000 | 0 | 0 | 0 | 0 | 0 | 0 | 0 | 0 | 0 | 0 | 0 | 0 | -92559.814 | -29681.5486 | -36282.1978 | 0 | 0 | 173857.3311 | 0 | 55098.5947 | 232613.26 | 0 | 0 | -173857.3311 | 177514.6652 | 221818.921 | 129653.0824 | 10.0008 | 0.00010827 | 0.25747 | 0.58294 | 0.29339 | 2.888 | 3.202 | 0.28894 | 0.65501 | 1.0922e-10 | 1.7268
100.4529 | 18.5298 | 15.9599 | 6.0117 | 19.0946 | 6.2947 | 2000 | 0 | 0 | 0 | 0 | 0 | 0 | 0 | 0 | 0 | 0 | 0 | 0 | -92559.814 | -29681.5486 | -36282.1978 | 0 | 0 | 176960.11 | 0 | 55098.5947 | 236765.0917 | 0 | 0 | -176960.11 | 181666.497 | 225778.0884 | 133135.5543 | 9.8418 | 0.00010827 | 0.25747 | 0.58294 | 0.29339 | 2.888 | 3.202 | 0.28894 | 0.65501 | 1.0623e-10 | 1.7556
101.4529 | 18.8301 | 15.429 | 5.856 | 19.4041 | 6.3967 | 2000 | 0 | 0 | 0 | 0 | 0 | 0 | 0 | 0 | 0 | 0 | 0 | 0 | -92559.814 | -29681.5486 | -36282.1978 | 0 | 0 | 180025.965 | 0 | 55098.5947 | 240867.5156 | 0 | 0 | -180025.965 | 185768.9209 | 229690.1407 | 136675.2735 | 9.6644 | 0.00010827 | 0.25747 | 0.58294 | 0.29339 | 2.888 | 3.202 | 0.28894 | 0.65501 | 1.0322e-10 | 1.7841
102.4529 | 19.1263 | 14.9053 | 5.7023 | 19.7094 | 6.4974 | 2000 | 0 | 0 | 0 | 0 | 0 | 0 | 0 | 0 | 0 | 0 | 0 | 0 | -92559.814 | -29681.5486 | -36282.1978 | 0 | 0 | 183050.6245 | 0 | 55098.5947 | 244914.8158 | 0 | 0 | -183050.6245 | 189816.221 | 233549.6273 | 140271.5154 | 9.4686 | 0.00010827 | 0.25747 | 0.58294 | 0.29339 | 2.888 | 3.202 | 0.28894 | 0.65501 | 1.0017e-10 | 1.8122
103.4529 | 19.4181 | 14.3895 | 5.551 | 20.0101 | 6.5965 | 2000 | 0 | 0 | 0 | 0 | 0 | 0 | 0 | 0 | 0 | 0 | 0 | 0 | -92559.814 | -29681.5486 | -36282.1978 | 0 | 0 | 186029.8028 | 0 | 55098.5947 | 248901.2574 | 0 | 0 | -186029.8028 | 193802.6627 | 237351.0795 | 143923.4755 | 9.2548 | 0.00010827 | 0.25747 | 0.58294 | 0.29339 | 2.888 | 3.202 | 0.28894 | 0.65501 | 9.7102e-11 | 1.8398
104.4529 | 19.7051 | 13.8822 | 5.4022 | 20.3058 | 6.694 | 2000 | 0 | 0 | 0 | 0 | 0 | 0 | 0 | 0 | 0 | 0 | 0 | 0 | -92559.814 | -29681.5486 | -36282.1978 | 0 | 0 | 188959.208 | 0 | 55098.5947 | 252821.0978 | 0 | 0 | -188959.208 | 197722.5031 | 241089.021 | 147630.27 | 9.0234 | 0.00010827 | 0.25747 | 0.58294 | 0.29339 | 2.888 | 3.202 | 0.28894 | 0.65501 | 9.4007e-11 | 1.867
105.4529 | 19.9867 | 13.3844 | 5.2561 | 20.596 | 6.7896 | 2000 | 0 | 0 | 0 | 0 | 0 | 0 | 0 | 0 | 0 | 0 | 0 | 0 | -92559.814 | -29681.5486 | -36282.1978 | 0 | 0 | 191834.5498 | 0 | 55098.5947 | 256668.5957 | 0 | 0 | -191834.5498 | 201570.001 | 244757.9771 | 151390.9353 | 8.7749 | 0.00010827 | 0.25747 | 0.58294 | 0.29339 | 2.888 | 3.202 | 0.28894 | 0.65501 | 9.0888e-11 | 1.8937
106.4529 | 20.2626 | 12.8966 | 5.113 | 20.8803 | 6.8834 | 2000 | 0 | 0 | 0 | 0 | 0 | 0 | 0 | 0 | 0 | 0 | 0 | 0 | -92559.814 | -29681.5486 | -36282.1978 | 0 | 0 | 194651.5455 | 0 | 55098.5947 | 260438.0208 | 0 | 0 | -194651.5455 | 205339.4261 | 248352.4833 | 155204.4284 | 8.5098 | 0.00010827 | 0.25747 | 0.58294 | 0.29339 | 2.888 | 3.202 | 0.28894 | 0.65501 | 8.7746e-11 | 1.9198
107.4529 | 20.5324 | 12.4197 | 4.9731 | 21.1584 | 6.975 | 2000 | 0 | 0 | 0 | 0 | 0 | 0 | 0 | 0 | 0 | 0 | 0 | 0 | -92559.814 | -29681.5486 | -36282.1978 | 0 | 0 | 197405.9262 | 0 | 55098.5947 | 264123.6605 | 0 | 0 | -197405.9262 | 209025.0658 | 251867.0921 | 159069.6267 | 8.2288 | 0.00010827 | 0.25747 | 0.58294 | 0.29339 | 2.888 | 3.202 | 0.28894 | 0.65501 | 8.4581e-11 | 1.9454
108.4529 | 20.7957 | 11.9543 | 4.8366 | 21.4296 | 7.0644 | 2000 | 0 | 0 | 0 | 0 | 0 | 0 | 0 | 0 | 0 | 0 | 0 | 0 | -92559.814 | -29681.5486 | -36282.1978 | 0 | 0 | 200093.4404 | 0 | 55098.5947 | 267719.8261 | 0 | 0 | -200093.4404 | 212621.2314 | 255296.379 | 162985.3288 | 7.9324 | 0.00010827 | 0.25747 | 0.58294 | 0.29339 | 2.888 | 3.202 | 0.28894 | 0.65501 | 8.1394e-11 | 1.9703
109.4529 | 21.052 | 11.5013 | 4.7036 | 21.6937 | 7.1515 | 2000 | 0 | 0 | 0 | 0 | 0 | 0 | 0 | 0 | 0 | 0 | 0 | 0 | -92559.814 | -29681.5486 | -36282.1978 | 0 | 0 | 202709.8573 | 0 | 55098.5947 | 271220.8565 | 0 | 0 | -202709.8573 | 216122.2618 | 258634.9453 | 166950.2544 | 7.6216 | 0.00010827 | 0.25747 | 0.58294 | 0.29339 | 2.888 | 3.202 | 0.28894 | 0.65501 | 7.8184e-11 | 1.9946
110.4529 | 21.3009 | 11.0613 | 4.5745 | 21.9502 | 7.2361 | 2000 | 0 | 0 | 0 | 0 | 0 | 0 | 0 | 0 | 0 | 0 | 0 | 0 | -92559.814 | -29681.5486 | -36282.1978 | 0 | 0 | 205250.9676 | 0 | 55098.5947 | 274621.119 | 0 | 0 | -205250.9676 | 219522.5242 | 261877.4196 | 170963.0449 | 7.297 | 0.00010827 | 0.25747 | 0.58294 | 0.29339 | 2.888 | 3.202 | 0.28894 | 0.65501 | 7.4952e-11 | 2.0182
110.5911 | 21.3347 | 11.0015 | 4.557 | 21.985 | 7.2475 | 2000 | 0 | 0 | 0 | 0 | 0 | 0 | 0 | 2000 | 0 | 22003.0769 | 9114.0438 | 16397.6505 | -70556.7371 | -20567.5048 | -19884.5472 | 43970.0992 | 14495.084 | 205596.0392 | 20 | 55098.5947 | 283169.1664 | 43970.0992 | 14495.084 | -205576.0392 | 228070.5717 | 262317.7334 | 171521.3156 | 7.2511 | 0.00010827 | 0.25747 | 0.58294 | 0.29339 | 2.888 | 3.202 | 0.28894 | 0.65501 | 7.4504e-11 | 2.0214