## Metadata
simulation_timestamp | simulation_type | feed_strategy | perfusion_strategy | export_timestamp
2026-08-25T21:57:05.447465 | Concentrated Fedbatch | Constant | Toxicity Based Step | 2026-08-25T21:57:06.184228

## Summary Statistics
Metric | Description | Value | Unit
Harvested Biomass | Productive dry biomass harvested over the full simulation, excluding non-harvested losses. | 1686.1269 | kg
Harvested Wet Biomass | Productive wet cell mass harvested over the full simulation, excluding non-harvested losses. | 11240.8462 | kg WCM
STY | Space-time yield based on harvested dry biomass, reactor size, and elapsed time. | 2.6346 | kg/m3/day
WCM STY | Space-time yield based on harvested wet cell mass, reactor size, and elapsed time. | 17.5638 | kg WCM/m3/day
Medium Conversion Efficiency | Total process medium input per harvested dry biomass; lower is better. | 0.48301 | m3/kg DCM
WCM Medium Conversion Efficiency | Total process medium input per harvested wet cell mass; lower is better. | 0.072452 | m3/kg WCM
Protein Conversion Efficiency | Glutamine plus amino-acid input per harvested biomass protein; lower is better. | 3.4498 | kg Gln+AA/kg protein
Feed Conversion Efficiency | Glucose, glutamine, and amino-acid input per harvested dry biomass; lower is better. | 5.8652 | kg Glc+Gln+AA/kg DCM
WCM Feed Conversion Efficiency | Glucose, glutamine, and amino-acid input per harvested wet cell mass; lower is better. | 0.87978 | kg Glc+Gln+AA/kg WCM

## Projected Totals
Metric | Description | Value | Unit
Number of Batches | Number of completed batches represented in the simulation. | 48
Projection Mode | Projection method used: 'yearly_projection' scales from max_culture_age window to yearly uptime; 'full_simulation' covers the full yearly uptime directly. | yearly_projection
Projection Scale Factor | Multiplier applied to additive totals to scale from the simulation window to the yearly uptime horizon. | 8
Projection Target Time | Reported horizon after projection, typically the yearly uptime. | 7680 | h
Projection Window | Elapsed duration of the simulated window used for projection. | 960 | h
Amino Acids excl. Gln In | Total amino acids excl. gln entering the external process boundary. | 13985544.5857 | mmol
Amino Acids excl. Gln Net | Net amino acids excl. gln crossing the external process boundary (out minus in; positive indicates net production). | -5990330.1662 | mmol
Amino Acids excl. Gln Out | Total amino acids excl. gln leaving the external process boundary. | 7995214.4195 | mmol
CO2 In | Total co2 entering the external process boundary. | 23618087.1998 | mmol
Total Inorganic Carbon Net | Net inorganic carbon produced by metabolism, expressed as CO2 equivalent and including gas stripping. | 2921.994 | kg
CO2 Net | Net co2 crossing the external process boundary (out minus in; positive indicates net production). | 66393865.5427 | mmol
CO2 Out | Total co2 leaving the external process boundary. | 90011952.7425 | mmol
Harvested Biomass | Productive dry biomass harvested expressed in carbon millimoles, excluding non-harvested losses. | 77178108.9969 | Cmmol
Harvested Biomass | Productive dry biomass harvested over the full simulation, excluding non-harvested losses. | 1686.1269 | kg
DCM In | Dry cell mass entering the external process boundary, expressed as carbon millimoles. | 19773.6852 | Cmmol
DCM In | Dry cell mass entering the external process boundary with fresh inoculum charges. | 0.432 | kg
Lost Biomass | Non-harvested dry biomass leaving the boundary expressed in carbon millimoles. | 3386070.5407 | Cmmol
Lost Biomass | Non-harvested dry biomass leaving the process boundary (e.g. perfusion separator leak into the permeate). | 73.9762 | kg
DCM Out | Total dry cell mass crossing the external process boundary, expressed as carbon millimoles. | 80564179.5376 | Cmmol
DCM Out | Total dry cell mass crossing the external process boundary, including harvested and lost biomass. | 1760.1031 | kg
Net DCM Produced | Net dry cell mass production across the external process boundary, expressed as carbon millimoles. | 80544405.8524 | Cmmol
Net DCM Produced | Net dry cell mass production across the external process boundary. | 1759.6711 | kg
O2 In | Total o2 entering the external process boundary. | 59897288.7865 | mmol
Total O2 Net | Net oxygen crossing the process boundary (negative = consumed by cells). | 1916.3321 | kg
O2 Net | Net o2 crossing the external process boundary (out minus in; positive indicates net production). | -59889120.3094 | mmol
O2 Out | Total o2 leaving the external process boundary. | 8168.4771 | mmol
Harvested Wet Biomass | Productive wet cell mass harvested over the full simulation, excluding non-harvested losses. | 11240.8462 | kg WCM
Total Acid Addition | Total acid solution added by the pH controller. | 0 | L
Ammonium In | Total ammonium entering the external process boundary. | 0 | mmol
Total Ammonium Net | Net ammonium crossing the process boundary (positive = produced). | 67.8985 | kg
Ammonium Net | Net ammonium crossing the external process boundary (out minus in; positive indicates net production). | 3986758.518 | mmol
Ammonium Out | Total ammonium leaving the external process boundary. | 3986758.518 | mmol
Total Base Addition | Total base solution added by the pH controller. | 2430.9458 | L
Glucose In | Total glucose entering the external process boundary. | 34822797.0755 | mmol
Glucose Net | Net glucose crossing the external process boundary (out minus in; positive indicates net production). | -20740201.5571 | mmol
Glucose Out | Total glucose leaving the external process boundary. | 14082595.5184 | mmol
Glutamine In | Total glutamine entering the external process boundary. | 13977139.6166 | mmol
Glutamine Net | Net glutamine crossing the external process boundary (out minus in; positive indicates net production). | -6085221.4402 | mmol
Glutamine Out | Total glutamine leaving the external process boundary. | 7891918.1763 | mmol
Total Heat Generated | Total metabolic heat generated over the full simulation. | 59807174.9429 | kJ
Lactate In | Total lactate entering the external process boundary. | 1.819e-12 | mmol
Total Lactate Net | Net lactate crossing the process boundary (positive = produced). | 1077.1795 | kg
Lactate Net | Net lactate crossing the external process boundary (out minus in; positive indicates net production). | 12093628.9501 | mmol
Lactate Out | Total lactate leaving the external process boundary. | 12093628.9501 | mmol
Total Medium In | Fresh batch-medium and feed-medium volume entering the process, excluding acid and base solutions. | 814416.8 | L
Total Nutrients Consumed | Net nutrient mass consumed, equal to abs(nutrients out − nutrients in) for substrates. | 5299.6414 | kg
Total Nutrients In | Total nutrient mass entering the reactor through initial charge and feed. | 9889.4254 | kg
Total Nutrients Out | Total nutrient mass leaving the reactor in harvest and cell-free outlet streams. | 4589.784 | kg
Total Outlet Volume | All liquid volume leaving the external process boundary. | 816847.7104 | L
Total Permeate Volume | Cell-free permeate volume leaving the process during perfusion. | 724847.7058 | L
Total Cultivation Time | Total active modelled cultivation time represented in the simulation. | 7680 | h
Total Water Produced | Total metabolic water produced over the full simulation. | 1376.7086 | kg
Total Water Produced | Metabolic water produced during the simulation. | 76418937.7029 | mmol

## Simulated Window Totals
Metric | Description | Value | Unit
Maximum Final Batch Volume | Largest final reactor working volume among simulated logical batches. | 2000.0001 | L
Maximum Final Batch Volume Fraction | Largest final working-volume fraction among simulated logical batches. | 1 | fraction of Vmax
Minimum Final Batch Volume | Smallest final reactor working volume among simulated logical batches. | 2000.0001 | L
Minimum Final Batch Volume Fraction | Smallest final working-volume fraction among simulated logical batches. | 1 | fraction of Vmax
Batch Phase Active Runtime | Active cultivation duration for every ODE phase in each simulated logical batch. | [{'batch_number': 1, 'BATCH': 138.61448331458723, 'FEDBATCH': 26.299096276976353, 'PERFUSION': 123.53141439216766}, {'batch_number': 2, 'BATCH': 25.465176037752766, 'FEDBATCH': 26.299096276976332, 'PERFUSION': 98.39549185280659}, {'batch_number': 3, 'BATCH': 25.32404699420563, 'FEDBATCH': 26.29909627697634, 'PERFUSION': 98.35417855574042}, {'batch_number': 4, 'BATCH': 25.32356116378573, 'FEDBATCH': 26.299096276976343, 'PERFUSION': 98.35398699665667}, {'batch_number': 5, 'BATCH': 25.323559179118142, 'FEDBATCH': 26.299096276976357, 'PERFUSION': 98.35398616968888}, {'batch_number': 6, 'BATCH': 25.323559716233387, 'FEDBATCH': 26.299096276976364, 'PERFUSION': 19.841977965398847}] | h by batch and phase
Maximum Batch Time | Longest logical-batch cultivation duration in the simulated window. | 288.445 | h
Minimum Batch Time | Shortest logical-batch cultivation duration in the simulated window. | 71.4646 | h
Batch Time Range | Difference between the longest and shortest logical-batch cultivation durations in the simulated window. | 216.9804 | h
Last Batch Final Volume | Final reactor working volume of the last simulated logical batch. | 2000.0001 | L
Last Batch Final Volume Fraction | Final working volume of the last simulated logical batch divided by maximum reactor volume. | 1 | fraction of Vmax
Last Batch Termination Reason | Termination reason recorded for the final simulated logical batch. | Maximum time reached
Number of Batches | Number of completed batches represented in the simulation. | 6
Phase Active Runtime | Aggregate active cultivation duration for each ODE phase in the simulated window. | {'BATCH': 265.3743864056829, 'FEDBATCH': 157.79457766185809, 'PERFUSION': 536.8310359324591} | h by phase
Amino Acids excl. Gln In | Total amino acids excl. gln entering the external process boundary. | 1748193.0732 | mmol
Amino Acids excl. Gln Net | Net amino acids excl. gln crossing the external process boundary (out minus in; positive indicates net production). | -748791.2708 | mmol
Amino Acids excl. Gln Out | Total amino acids excl. gln leaving the external process boundary. | 999401.8024 | mmol
CO2 In | Total co2 entering the external process boundary. | 2952260.9 | mmol
Total Inorganic Carbon Net | Net inorganic carbon produced by metabolism, expressed as CO2 equivalent and including gas stripping. | 365.2493 | kg
CO2 Net | Net co2 crossing the external process boundary (out minus in; positive indicates net production). | 8299233.1928 | mmol
CO2 Out | Total co2 leaving the external process boundary. | 11251494.0928 | mmol
Harvested Biomass | Productive dry biomass harvested expressed in carbon millimoles, excluding non-harvested losses. | 9647263.6246 | Cmmol
Harvested Biomass | Productive dry biomass harvested over the full simulation, excluding non-harvested losses. | 210.7659 | kg
DCM In | Dry cell mass entering the external process boundary, expressed as carbon millimoles. | 2471.7107 | Cmmol
DCM In | Dry cell mass entering the external process boundary with fresh inoculum charges. | 0.054 | kg
Lost Biomass | Non-harvested dry biomass leaving the boundary expressed in carbon millimoles. | 423258.8176 | Cmmol
Lost Biomass | Non-harvested dry biomass leaving the process boundary (e.g. perfusion separator leak into the permeate). | 9.247 | kg
DCM Out | Total dry cell mass crossing the external process boundary, expressed as carbon millimoles. | 10070522.4422 | Cmmol
DCM Out | Total dry cell mass crossing the external process boundary, including harvested and lost biomass. | 220.0129 | kg
Net DCM Produced | Net dry cell mass production across the external process boundary, expressed as carbon millimoles. | 10068050.7315 | Cmmol
Net DCM Produced | Net dry cell mass production across the external process boundary. | 219.9589 | kg
O2 In | Total o2 entering the external process boundary. | 7487161.0983 | mmol
Total O2 Net | Net oxygen crossing the process boundary (negative = consumed by cells). | 239.5415 | kg
O2 Net | Net o2 crossing the external process boundary (out minus in; positive indicates net production). | -7486140.0387 | mmol
O2 Out | Total o2 leaving the external process boundary. | 1021.0596 | mmol
Harvested Wet Biomass | Productive wet cell mass harvested over the full simulation, excluding non-harvested losses. | 1405.1058 | kg WCM
Total Acid Addition | Total acid solution added by the pH controller. | 0 | L
Ammonium In | Total ammonium entering the external process boundary. | 0 | mmol
Total Ammonium Net | Net ammonium crossing the process boundary (positive = produced). | 8.4873 | kg
Ammonium Net | Net ammonium crossing the external process boundary (out minus in; positive indicates net production). | 498344.8148 | mmol
Ammonium Out | Total ammonium leaving the external process boundary. | 498344.8148 | mmol
Total Base Addition | Total base solution added by the pH controller. | 303.8682 | L
Glucose In | Total glucose entering the external process boundary. | 4352849.6344 | mmol
Glucose Net | Net glucose crossing the external process boundary (out minus in; positive indicates net production). | -2592525.1946 | mmol
Glucose Out | Total glucose leaving the external process boundary. | 1760324.4398 | mmol
Glutamine In | Total glutamine entering the external process boundary. | 1747142.4521 | mmol
Glutamine Net | Net glutamine crossing the external process boundary (out minus in; positive indicates net production). | -760652.68 | mmol
Glutamine Out | Total glutamine leaving the external process boundary. | 986489.772 | mmol
Total Heat Generated | Total metabolic heat generated over the full simulation. | 7475896.8679 | kJ
Lactate In | Total lactate entering the external process boundary. | 2.2737e-13 | mmol
Total Lactate Net | Net lactate crossing the process boundary (positive = produced). | 134.6474 | kg
Lactate Net | Net lactate crossing the external process boundary (out minus in; positive indicates net production). | 1511703.6188 | mmol
Lactate Out | Total lactate leaving the external process boundary. | 1511703.6188 | mmol
Total Medium In | Fresh batch-medium and feed-medium volume entering the process, excluding acid and base solutions. | 101802.1 | L
Total Nutrients Consumed | Net nutrient mass consumed, equal to abs(nutrients out − nutrients in) for substrates. | 662.4552 | kg
Total Nutrients In | Total nutrient mass entering the reactor through initial charge and feed. | 1236.1782 | kg
Total Nutrients Out | Total nutrient mass leaving the reactor in harvest and cell-free outlet streams. | 573.723 | kg
Total Outlet Volume | All liquid volume leaving the external process boundary. | 102105.9638 | L
Total Permeate Volume | Cell-free permeate volume leaving the process during perfusion. | 90605.9632 | L
Total Cultivation Time | Total active modelled cultivation time represented in the simulation. | 960 | h
Total Water Produced | Total metabolic water produced over the full simulation. | 172.0886 | kg
Total Water Produced | Metabolic water produced during the simulation. | 9552367.2129 | mmol
Batch Termination Reasons | Unique termination reasons encountered across the simulated logical batches. | ['Maximum time reached', 'Viscosity limit']

## Stoich CHON Closure
Integrated stoichiometric CHON closure summary
Element | Reactants (mol-atoms) | Products (mol-atoms) | Residual (mol-atoms) | Relative Residual (%)
C | 22901.3283 | 22900.9642 | -0.36413 | -0.00159
H | 46187.6808 | 46186.8292 | -0.85166 | -0.0018439
O | 33942.2374 | 33941.9965 | -0.2409 | -0.00070973
N | 2659.7008 | 2659.5776 | -0.12329 | -0.0046354
Integrated stoichiometric component basis
Component | Side | Description | Amount | Amount Unit | C | H | O | N | Yield on Biomass | Yield Unit
Glucose consumed | Input | Integrated glucose uptake from the simulated specific reaction rates. | 2592.146 | mol | 6 | 12 | 6 | 0 | 0.25747 | mol / Cmol DCM
Glutamine consumed | Input | Integrated glutamine uptake from the simulated specific reaction rates. | 760.5022 | mol | 5 | 10 | 3 | 2 | 0.075538 | mol / Cmol DCM
Amino acids consumed | Input | Integrated uptake of the lumped amino-acid pool from the simulated specific reaction rates. | 748.9706 | mol | 4.7344 | 9.9829 | 1.5162 | 1.5203 | 0.074392 | mol / Cmol DCM
O2 consumed | Input | Integrated oxygen uptake from the simulated specific reaction rates. | 7486.1404 | mol | 0 | 0 | 2 | 0 | 0.74357 | mol / Cmol DCM
Dry biomass | Output | Integrated biomass formation from the simulated growth rate over the stored batch trajectories. | 10067.8296 | Cmol | 1 | 1.641 | 0.32346 | 0.21469 | 1 | Cmol / Cmol DCM
Lactate produced | Output | Integrated lactate formation from the simulated specific reaction rates. | 1511.0629 | mol | 3 | 6 | 3 | 0 | 0.15009 | mol / Cmol DCM
Ammonium produced | Output | Integrated ammonium formation from the simulated specific reaction rates. | 498.1336 | mol | 0 | 3 | 0 | 1 | 0.049478 | mol / Cmol DCM
CO2 produced | Output | Integrated carbon dioxide formation from the simulated specific reaction rates. | 8299.9459 | mol | 1 | 0 | 2 | 0 | 0.8244 | mol / Cmol DCM
H2O produced | Output | Integrated metabolic water formation from the simulated specific reaction rates. | 9552.3672 | mol | 0 | 2 | 1 | 0 | 0.9488 | mol / Cmol DCM
Configured CHON formulas used in the stoichiometric closure
Formula | C | H | O | N
Biomass CHON basis | 1 | 1.641 | 0.32346 | 0.21469
Lumped amino-acid CHON basis | 4.7344 | 9.9829 | 1.5162 | 1.5203

## Boundary CHON Closure
Whole-process external-boundary CHON closure summary
Element | Reactants (mol-atoms) | Products (mol-atoms) | Residual (mol-atoms) | Relative Residual (%)
C | 46084.2236 | 46083.1111 | -1.1124 | -0.0024139
H | 11422646.7464 | 11422645.9796 | -0.76684 | -6.7133e-06
O | 5722631.2505 | 5722628.8784 | -2.372 | -4.145e-05
N | 6152.6788 | 6152.7858 | 0.10696 | 0.0017384
External-boundary component basis
Component | Side | Description | Amount | Amount Unit | C | H | O | N
Fresh glucose in | Input | Total glucose entering with fresh initial charge and feed across the simulated window. | 4352.8496 | mol | 6 | 12 | 6 | 0
Fresh glutamine in | Input | Total glutamine entering with fresh initial charge and feed across the simulated window. | 1747.1425 | mol | 5 | 10 | 3 | 2
Fresh amino acids in | Input | Total lumped amino-acid pool entering with fresh initial charge and feed. | 1748.1931 | mol | 4.7344 | 9.9829 | 1.5162 | 1.5203
Fresh lactate in | Input | Lactate entering from fresh external media only. | 2.2737e-16 | mol | 3 | 6 | 3 | 0
Fresh ammonium in | Input | Ammonium entering from fresh external media only. | 0 | mol | 0 | 3 | 0 | 1
O2 in | Input | Total oxygen crossing the reactor boundary into the liquid phase, including fresh initial charge. | 7487.1611 | mol | 0 | 0 | 2 | 0
CO2 in | Input | Total inorganic carbon entering from fresh medium, initial charge, and gas transfer. | 2952.2609 | mol | 1 | 0 | 2 | 0
Medium, base, and acid water in | Input | Carrier water entering with fresh medium charges, feed, base solution, and acid solution. | 5667742.5063 | mol | 0 | 2 | 1 | 0
DCM in | Input | Dry biomass entering via inoculum, only with fresh externally charged broth at batch starts. | 2.4717 | Cmol | 1 | 1.641 | 0.32346 | 0.21469
Glucose out | Output | Total glucose leaving in external liquid outlet streams. | 1760.3244 | mol | 6 | 12 | 6 | 0
Glutamine out | Output | Total glutamine leaving in external liquid outlet streams. | 986.4898 | mol | 5 | 10 | 3 | 2
Amino acids out | Output | Total lumped amino-acid pool leaving in external liquid outlet streams. | 999.4018 | mol | 4.7344 | 9.9829 | 1.5162 | 1.5203
Lactate out | Output | Total lactate leaving in external liquid outlet streams. | 1511.7036 | mol | 3 | 6 | 3 | 0
Ammonium out | Output | Total ammonium leaving in external liquid outlet streams. | 498.3448 | mol | 0 | 3 | 0 | 1
O2 out | Output | Total dissolved oxygen leaving the reactor boundary. | 1.0211 | mol | 0 | 0 | 2 | 0
CO2 out | Output | Total inorganic carbon leaving the reactor boundary, including dissolved outlet and gas stripping. | 11251.4941 | mol | 1 | 0 | 2 | 0
Boundary water out | Output | Carrier water leaving in external liquid outlet streams. Includes water produced by biomass metabolism. | 5677294.6283 | mol | 0 | 2 | 1 | 0
DCM out | Output | Dry biomass crossing the external process boundary in harvest and bleed streams. | 10070.5224 | Cmol | 1 | 1.641 | 0.32346 | 0.21469
Configured CHON formulas used in the external-boundary closure
Formula | C | H | O | N
Biomass CHON basis | 1 | 1.641 | 0.32346 | 0.21469
Lumped amino-acid CHON basis | 4.7344 | 9.9829 | 1.5162 | 1.5203

## CHON Closure Delta
CHON closure delta summary (boundary residual − stoichiometric residual)
Element | Stoich Reactants (mol-atoms) | Stoich Products (mol-atoms) | Stoich Residual (mol-atoms) | Boundary Reactants (mol-atoms) | Boundary Products (mol-atoms) | Boundary Residual (mol-atoms) | Delta Residual (mol-atoms)
C | 22901.3283 | 22900.9642 | -0.36413 | 46084.2236 | 46083.1111 | -1.1124 | -0.7483
H | 46187.6808 | 46186.8292 | -0.85166 | 11422646.7464 | 11422645.9796 | -0.76684 | 0.084821
O | 33942.2374 | 33941.9965 | -0.2409 | 5722631.2505 | 5722628.8784 | -2.372 | -2.1311
N | 2659.7008 | 2659.5776 | -0.12329 | 6152.6788 | 6152.7858 | 0.10696 | 0.23024
Per-component delta basis
Component | Side | Description | Stoich Amount | Boundary Net Amount | Delta Amount | Amount Unit | C | H | O | N
Glucose consumed delta | Input | Difference between boundary net flux and integrated stoichiometric rate for glucose. | 2592.146 | 2592.5252 | 0.3792 | mol | 6 | 12 | 6 | 0
Glutamine consumed delta | Input | Difference between boundary net flux and integrated stoichiometric rate for glutamine. | 760.5022 | 760.6527 | 0.15052 | mol | 5 | 10 | 3 | 2
Amino acids consumed delta | Input | Difference between boundary net flux and integrated stoichiometric rate for amino acids. | 748.9706 | 748.7913 | -0.1793 | mol | 4.7344 | 9.9829 | 1.5162 | 1.5203
O2 consumed delta | Input | Difference between boundary net flux and integrated stoichiometric rate for o2. | 7486.1404 | 7486.14 | -0.0003303 | mol | 0 | 0 | 2 | 0
Dry biomass delta | Output | Difference between boundary net flux and integrated stoichiometric rate for dry biomass. | 10067.8296 | 10068.0507 | 0.22108 | Cmol | 1 | 1.641 | 0.32346 | 0.21469
Lactate produced delta | Output | Difference between boundary net flux and integrated stoichiometric rate for lactate. | 1511.0629 | 1511.7036 | 0.64075 | mol | 3 | 6 | 3 | 0
Ammonium produced delta | Output | Difference between boundary net flux and integrated stoichiometric rate for ammonium. | 498.1336 | 498.3448 | 0.21123 | mol | 0 | 3 | 0 | 1
CO2 produced delta | Output | Difference between boundary net flux and integrated stoichiometric rate for co2. | 8299.9459 | 8299.2332 | -0.7127 | mol | 1 | 0 | 2 | 0
H2O produced delta | Output | Difference between boundary net flux and integrated stoichiometric rate for h2o. | 9552.3672 | 9552.122 | -0.24523 | mol | 0 | 2 | 1 | 0
Configured CHON formulas used in the delta report
Formula | C | H | O | N
Biomass CHON basis | 1 | 1.641 | 0.32346 | 0.21469
Lumped amino-acid CHON basis | 4.7344 | 9.9829 | 1.5162 | 1.5203

## Cultivation Summary
Batch No. | Termination Reason | Cultivation Time (h) | Batch Start Time (h) | Batch End Time (h) | Accum. Cultivation Time (d) | Final Glucose (mmol/L) | Final Glutamine (mmol/L) | Final Lactate (mmol/L) | Final Ammonia (mmol/L) | Final Operating Volume (L) | Batch Medium Use (L) | Feed Medium Use (L) | Base Addition Use (L) | Acid Addition Use (L) | Total Medium Use (L) | Accum. Medium Use (L) | Total Outlet Volume (L) | Accum. Total Outlet Volume (L) | Volume Closure Residual (L) | Glucose Added (mmol) | Accum. Glucose Added (mmol) | Glutamine Added (mmol) | Accum. Glutamine Added (mmol) | AA Added (mmol) | Accum. AA Added (mmol) | Total Inlet Use (L) | Accum. Base Addition Use (L) | Accum. Acid Addition Use (L) | Accum. Total Inlet Use (L) | Harvest Volume (L) | Accum. Harvest Volume (L) | Final Cell Density (10^6 cells/mL) | Final Cell Density (g/L) | Cells Harvested (10^12 Cells) | Cells Harvested (kg) | Accum. Cell Harvest (10^12 Cells) | Accum. Biomass Harvest (kg)
1 | Viscosity limit | 288.445 | 0 | 288.445 | 12.0185 | 2.4673 | 5.5811 | 19.8832 | 6.5547 | 2000.0001 | 600 | 19626.3356 | 107.3386 | 0 | 20226.3356 | 20226.3356 | 20233.6724 | 20233.6724 | 100.0018 | 847161.6876 | 847161.6876 | 342626.392 | 342626.392 | 334939.4113 | 334939.4113 | 20333.6742 | 107.3386 | 0 | 20333.6742 | 1900.0001 | 1900.0001 | 141 | 21.15 | 267.9 | 40.185 | 267.9 | 40.185
2 | Viscosity limit | 150.1598 | 288.445 | 438.6048 | 18.2752 | 2.0801 | 5.4944 | 20.23 | 6.669 | 2000.0001 | 500 | 18559.2973 | 49.2836 | 0 | 19059.2973 | 39285.6329 | 19108.5784 | 39342.2507 | 0.0025534 | 802770.8317 | 1649932.5193 | 324220.5827 | 666846.9747 | 318924.9197 | 653864.3311 | 19108.5809 | 156.6222 | 0 | 39442.2551 | 1900.0001 | 3800.0002 | 141 | 21.15 | 267.9 | 40.185 | 535.8 | 80.37
3 | Viscosity limit | 149.9773 | 438.6048 | 588.5821 | 24.5243 | 2.0789 | 5.4942 | 20.2312 | 6.6694 | 2000.0001 | 500 | 18552.0901 | 49.0826 | 0 | 19052.0901 | 58337.723 | 19101.1727 | 58443.4234 | 1.3789e-05 | 802503.7379 | 2452436.2572 | 324106.7718 | 990953.7464 | 318829.5335 | 972693.8646 | 19101.1727 | 205.7048 | 0 | 58543.4278 | 1900.0001 | 5700.0003 | 141 | 21.15 | 267.9 | 40.185 | 803.7 | 120.555
4 | Viscosity limit | 149.9766 | 588.5821 | 738.5587 | 30.7733 | 2.0789 | 5.4942 | 20.2312 | 6.6694 | 2000.0001 | 500 | 18552.0567 | 49.0817 | 0 | 19052.0567 | 77389.7797 | 19101.1384 | 77544.5618 | 1.3839e-05 | 802502.5007 | 3254938.7579 | 324106.2444 | 1315059.9908 | 318829.092 | 1291522.9566 | 19101.1384 | 254.7865 | 0 | 77644.5662 | 1900.0001 | 7600.0004 | 141 | 21.15 | 267.9 | 40.185 | 1071.6001 | 160.74
5 | Viscosity limit | 149.9766 | 738.5587 | 888.5354 | 37.0223 | 2.0789 | 5.4942 | 20.2312 | 6.6694 | 2000.0001 | 500 | 18552.0565 | 49.0817 | 0 | 19052.0565 | 96441.8362 | 19101.1382 | 96645.7 | 1.384e-05 | 802502.4954 | 4057441.2533 | 324106.2422 | 1639166.233 | 318829.09 | 1610352.0466 | 19101.1383 | 303.8682 | 0 | 96745.7044 | 1900.0001 | 9500.0005 | 141 | 21.15 | 267.9 | 40.185 | 1339.5001 | 200.925
6 | Maximum time reached | 71.4646 | 888.5354 | 960 | 40 | 29.6717 | 13.1757 | 9.2974 | 3.065 | 2000.0001 | 500 | 4860.2638 | 0 | 0 | 5360.2638 | 101802.1 | 5460.2638 | 102105.9638 | -100 | 295408.3812 | 4352849.6344 | 107976.2191 | 1747142.4521 | 137841.0266 | 1748193.0732 | 5360.2638 | 303.8682 | 0 | 102105.9682 | 2000.0001 | 11500.0006 | 32.8029 | 4.9204 | 65.6057 | 9.8409 | 1405.1058 | 210.7659

## Batch 1
Time (h) | Cell Density (10^6 cells/mL) | Glucose (mmol/L) | Glutamine (mmol/L) | Lactate (mmol/L) | Ammonia (mmol/L) | Volume (L) | Dilution Rate (1/h) | Base Dilution Rate (1/h) | Total Inlet Dilution Rate (1/h) | Acid Dilution Rate (1/h) | Feed Medium Use (L) | Base Addition Use (L) | Acid Addition Use (L) | Total Outlet Volume (L) | Permeate Volume (L) | Glucose Out (mmol) | Glutamine Out (mmol) | AA Out (mmol) | Glucose Net (mmol) | Glutamine Net (mmol) | AA Net (mmol) | Lactate Out (mmol) | Ammonium Out (mmol) | O2 In (mmol) | O2 Out (mmol) | CT In (mmol) | CT Out (mmol) | Lactate Net (mmol) | Ammonium Net (mmol) | O2 Net (mmol) | CT Net (mmol) | Water Produced (mmol) | Heat Generated (kJ) | Power/Volume (W/m^3) | Superficial Gas Velocity (m/s) | Y_Glc/X (mol/mol) | Y_Lac/Glc (mol/mol) | Y_Gln/Glc (mol/mol) | Y_O2/Glc (mol/mol) | Y_CO2/Glc (mol/mol) | Y_AA/Glc (mol/mol) | Y_Amm/Gln (mol/mol) | q_H2O (mmol/cell/h) | Heat Rate (kJ/L/h)
0 | 0.6 | 48.7169 | 15.6223 | 0 | 0 | 600 | 0 | 0 | 0 | 0 | 0 | 0 | 0 | 0 | 0 | 0 | 0 | 0 | -29230.1604 | -9373.3597 | -11457.8284 | 0 | 0 | 6 | 0 | 17400 | 0 | 0 | 0 | -6 | -17400 | 0 | 0 | 21.8841 | 3.2481e-05 | 0.25747 | 0.58294 | 0.29339 | 2.888 | 3.202 | 0.28894 | 0.65501 | 1.959e-10 | 0.056848
0.020234 | 0.60037 | 48.7163 | 15.6221 | 0.00037645 | 0.0001241 | 600 | 0 | 0 | 0 | 0 | 0 | 0 | 0 | 0 | 0 | 0 | 0 | 0 | -29230.1604 | -9373.3597 | -11457.8284 | 0 | 0 | 7.1187 | 0 | 17400 | 1.4969 | 0 | 0 | -7.1187 | -17398.5031 | 1.4274 | 0.69036 | 21.8841 | 3.2481e-05 | 0.25747 | 0.58294 | 0.29339 | 2.888 | 3.202 | 0.28894 | 0.65501 | 1.959e-10 | 0.056883
0.040468 | 0.60073 | 48.7156 | 15.6219 | 0.00075313 | 0.00024827 | 600 | 0 | 0 | 0 | 0 | 0 | 0 | 0 | 0 | 0 | 0 | 0 | 0 | -29230.1604 | -9373.3597 | -11457.8284 | 0 | 0 | 8.238 | 0 | 17400 | 2.9947 | 0 | 0 | -8.238 | -17397.0053 | 2.8557 | 1.3812 | 21.8841 | 3.2481e-05 | 0.25747 | 0.58294 | 0.29339 | 2.888 | 3.202 | 0.28894 | 0.65501 | 1.959e-10 | 0.056917
0.080936 | 0.60146 | 48.7143 | 15.6215 | 0.0015069 | 0.00049677 | 600 | 0 | 0 | 0 | 0 | 0 | 0 | 0 | 0 | 0 | 0 | 0 | 0 | -29230.1604 | -9373.3597 | -11457.8284 | 0 | 0 | 10.4787 | 0 | 17400 | 5.993 | 0 | 0 | -10.4787 | -17394.007 | 5.7149 | 2.764 | 21.8841 | 3.2481e-05 | 0.25747 | 0.58294 | 0.29339 | 2.888 | 3.202 | 0.28894 | 0.65501 | 1.959e-10 | 0.056987
0.1214 | 0.60219 | 48.7131 | 15.6211 | 0.0022617 | 0.00074558 | 600 | 0 | 0 | 0 | 0 | 0 | 0 | 0 | 0 | 0 | 0 | 0 | 0 | -29230.1604 | -9373.3597 | -11457.8284 | 0 | 0 | 12.7222 | 0 | 17400 | 8.995 | 0 | 0 | -12.7222 | -17391.005 | 8.5776 | 4.1485 | 21.8841 | 3.2481e-05 | 0.25747 | 0.58294 | 0.29339 | 2.888 | 3.202 | 0.28894 | 0.65501 | 1.959e-10 | 0.057056
0.16187 | 0.60293 | 48.7118 | 15.6207 | 0.0030173 | 0.00099468 | 600 | 0 | 0 | 0 | 0 | 0 | 0 | 0 | 0 | 0 | 0 | 0 | 0 | -29230.1604 | -9373.3597 | -11457.8284 | 0 | 0 | 14.9684 | 0 | 17400 | 12.0006 | 0 | 0 | -14.9684 | -17387.9994 | 11.4437 | 5.5347 | 21.8841 | 3.2481e-05 | 0.25747 | 0.58294 | 0.29339 | 2.888 | 3.202 | 0.28894 | 0.65501 | 1.959e-10 | 0.057125
0.56655 | 0.61031 | 48.6987 | 15.6169 | 0.010625 | 0.0035025 | 600 | 0 | 0 | 0 | 0 | 0 | 0 | 0 | 0 | 0 | 0 | 0 | 0 | -29230.1604 | -9373.3597 | -11457.8284 | 0 | 0 | 37.5815 | 0 | 17400 | 42.2593 | 0 | 0 | -37.5815 | -17357.7407 | 40.2982 | 19.4901 | 21.8841 | 3.2481e-05 | 0.25747 | 0.58294 | 0.29339 | 2.888 | 3.202 | 0.28894 | 0.65501 | 1.959e-10 | 0.057825
0.97123 | 0.61778 | 48.6855 | 15.613 | 0.018325 | 0.006041 | 600 | 0 | 0 | 0 | 0 | 0 | 0 | 0 | 0 | 0 | 0 | 0 | 0 | -29230.1604 | -9373.3597 | -11457.8284 | 0 | 0 | 60.4714 | 0 | 17400 | 72.8882 | 0 | 0 | -60.4714 | -17327.1118 | 69.5058 | 33.6163 | 21.8841 | 3.2481e-05 | 0.25747 | 0.58294 | 0.29339 | 2.888 | 3.202 | 0.28894 | 0.65501 | 1.959e-10 | 0.058533
1.3759 | 0.62535 | 48.6721 | 15.6091 | 0.02612 | 0.0086105 | 600 | 0 | 0 | 0 | 0 | 0 | 0 | 0 | 0 | 0 | 0 | 0 | 0 | -29230.1604 | -9373.3597 | -11457.8284 | 0 | 0 | 83.6413 | 0 | 17400 | 103.8919 | 0 | 0 | -83.6413 | -17296.1081 | 99.0709 | 47.9155 | 21.8841 | 3.2481e-05 | 0.25747 | 0.58294 | 0.29339 | 2.888 | 3.202 | 0.28894 | 0.65501 | 1.959e-10 | 0.05925
1.7806 | 0.633 | 48.6586 | 15.6051 | 0.034009 | 0.011211 | 600 | 0 | 0 | 0 | 0 | 0 | 0 | 0 | 0 | 0 | 0 | 0 | 0 | -29230.1604 | -9373.3597 | -11457.8284 | 0 | 0 | 107.0948 | 0 | 17400 | 135.275 | 0 | 0 | -107.0948 | -17264.725 | 128.9977 | 62.3898 | 21.8841 | 3.2481e-05 | 0.25747 | 0.58294 | 0.29339 | 2.888 | 3.202 | 0.28894 | 0.65501 | 1.959e-10 | 0.059975
2.7806 | 0.65233 | 48.6244 | 15.5951 | 0.053923 | 0.017776 | 600 | 0 | 0 | 0 | 0 | 0 | 0 | 0 | 0 | 0 | 0 | 0 | 0 | -29230.1604 | -9373.3597 | -11457.8284 | 0 | 0 | 166.2925 | 0 | 17400 | 214.4876 | 0 | 0 | -166.2925 | -17185.5124 | 204.5344 | 98.9241 | 21.8841 | 3.2481e-05 | 0.25747 | 0.58294 | 0.29339 | 2.888 | 3.202 | 0.28894 | 0.65501 | 1.9589e-10 | 0.061806
3.7806 | 0.67224 | 48.5892 | 15.5848 | 0.074444 | 0.024541 | 600 | 0 | 0 | 0 | 0 | 0 | 0 | 0 | 0 | 0 | 0 | 0 | 0 | -29230.1604 | -9373.3597 | -11457.8284 | 0 | 0 | 227.2963 | 0 | 17400 | 296.1169 | 0 | 0 | -227.2963 | -17103.8831 | 282.3757 | 136.5736 | 21.8841 | 3.2481e-05 | 0.25747 | 0.58294 | 0.29339 | 2.888 | 3.202 | 0.28894 | 0.65501 | 1.9589e-10 | 0.063693
4.7806 | 0.69276 | 48.553 | 15.5742 | 0.095591 | 0.031512 | 600 | 0 | 0 | 0 | 0 | 0 | 0 | 0 | 0 | 0 | 0 | 0 | 0 | -29230.1604 | -9373.3597 | -11457.8284 | 0 | 0 | 290.1611 | 0 | 17400 | 380.2363 | 0 | 0 | -290.1611 | -17019.7637 | 362.5915 | 175.3725 | 21.8841 | 3.2481e-05 | 0.25747 | 0.58294 | 0.29339 | 2.888 | 3.202 | 0.28894 | 0.65501 | 1.9588e-10 | 0.065637
5.7806 | 0.71391 | 48.5156 | 15.5632 | 0.11738 | 0.038696 | 600 | 0 | 0 | 0 | 0 | 0 | 0 | 0 | 0 | 0 | 0 | 0 | 0 | -29230.1604 | -9373.3597 | -11457.8284 | 0 | 0 | 354.9435 | 0 | 17400 | 466.9217 | 0 | 0 | -354.9435 | -16933.0783 | 445.2544 | 215.3558 | 21.8841 | 3.2481e-05 | 0.25747 | 0.58294 | 0.29339 | 2.888 | 3.202 | 0.28894 | 0.65501 | 1.9588e-10 | 0.067641
6.7806 | 0.7357 | 48.477 | 15.5519 | 0.13984 | 0.046099 | 600 | 0 | 0 | 0 | 0 | 0 | 0 | 0 | 0 | 0 | 0 | 0 | 0 | -29230.1604 | -9373.3597 | -11457.8284 | 0 | 0 | 421.7019 | 0 | 17400 | 556.2512 | 0 | 0 | -421.7019 | -16843.7488 | 530.4385 | 256.5597 | 21.8841 | 3.2481e-05 | 0.25747 | 0.58294 | 0.29339 | 2.888 | 3.202 | 0.28894 | 0.65501 | 1.9588e-10 | 0.069705
7.7806 | 0.75816 | 48.4373 | 15.5402 | 0.16298 | 0.053728 | 600 | 0 | 0 | 0 | 0 | 0 | 0 | 0 | 0 | 0 | 0 | 0 | 0 | -29230.1604 | -9373.3597 | -11457.8284 | 0 | 0 | 490.4964 | 0 | 17400 | 648.3052 | 0 | 0 | -490.4964 | -16751.6948 | 618.2208 | 299.0212 | 21.8841 | 3.2481e-05 | 0.25747 | 0.58294 | 0.29339 | 2.888 | 3.202 | 0.28894 | 0.65501 | 1.9587e-10 | 0.071833
8.7806 | 0.7813 | 48.3964 | 15.5282 | 0.18683 | 0.06159 | 600 | 0 | 0 | 0 | 0 | 0 | 0 | 0 | 0 | 0 | 0 | 0 | 0 | -29230.1604 | -9373.3597 | -11457.8284 | 0 | 0 | 561.3889 | 0 | 17400 | 743.1665 | 0 | 0 | -561.3889 | -16656.8335 | 708.6801 | 342.7789 | 21.8841 | 3.2481e-05 | 0.25747 | 0.58294 | 0.29339 | 2.888 | 3.202 | 0.28894 | 0.65501 | 1.9587e-10 | 0.074026
9.7806 | 0.80515 | 48.3543 | 15.5159 | 0.2114 | 0.069691 | 600 | 0 | 0 | 0 | 0 | 0 | 0 | 0 | 0 | 0 | 0 | 0 | 0 | -29230.1604 | -9373.3597 | -11457.8284 | 0 | 0 | 634.4433 | 0 | 17400 | 840.9206 | 0 | 0 | -634.4433 | -16559.0794 | 801.898 | 387.8722 | 21.8841 | 3.2481e-05 | 0.25747 | 0.58294 | 0.29339 | 2.888 | 3.202 | 0.28894 | 0.65501 | 1.9586e-10 | 0.076285
10.7806 | 0.82972 | 48.3108 | 15.5031 | 0.23673 | 0.078039 | 600 | 0 | 0 | 0 | 0 | 0 | 0 | 0 | 0 | 0 | 0 | 0 | 0 | -29230.1604 | -9373.3597 | -11457.8284 | 0 | 0 | 709.7251 | 0 | 17400 | 941.6553 | 0 | 0 | -709.7251 | -16458.3447 | 897.9581 | 434.3419 | 21.8841 | 3.2481e-05 | 0.25747 | 0.58294 | 0.29339 | 2.888 | 3.202 | 0.28894 | 0.65501 | 1.9585e-10 | 0.078614
11.7806 | 0.85505 | 48.2661 | 15.49 | 0.26282 | 0.086642 | 600 | 0 | 0 | 0 | 0 | 0 | 0 | 0 | 0 | 0 | 0 | 0 | 0 | -29230.1604 | -9373.3597 | -11457.8284 | 0 | 0 | 787.3022 | 0 | 17400 | 1045.4613 | 0 | 0 | -787.3022 | -16354.5387 | 996.947 | 482.2299 | 21.8841 | 3.2481e-05 | 0.25747 | 0.58294 | 0.29339 | 2.888 | 3.202 | 0.28894 | 0.65501 | 1.9585e-10 | 0.081013
12.7806 | 0.88114 | 48.2199 | 15.4765 | 0.28971 | 0.095507 | 600 | 0 | 0 | 0 | 0 | 0 | 0 | 0 | 0 | 0 | 0 | 0 | 0 | -29230.1604 | -9373.3597 | -11457.8284 | 0 | 0 | 867.2442 | 0 | 17400 | 1152.4318 | 0 | 0 | -867.2442 | -16247.5682 | 1098.9536 | 531.5794 | 21.8841 | 3.2481e-05 | 0.25747 | 0.58294 | 0.29339 | 2.888 | 3.202 | 0.28894 | 0.65501 | 1.9584e-10 | 0.083486
13.7806 | 0.90804 | 48.1724 | 15.4625 | 0.31743 | 0.10464 | 600 | 0 | 0 | 0 | 0 | 0 | 0 | 0 | 0 | 0 | 0 | 0 | 0 | -29230.1604 | -9373.3597 | -11457.8284 | 0 | 0 | 949.6229 | 0 | 17400 | 1262.6628 | 0 | 0 | -949.6229 | -16137.3372 | 1204.0694 | 582.4351 | 21.8841 | 3.2481e-05 | 0.25747 | 0.58294 | 0.29339 | 2.888 | 3.202 | 0.28894 | 0.65501 | 1.9583e-10 | 0.086033
14.7806 | 0.93575 | 48.1234 | 15.4481 | 0.34598 | 0.11406 | 600 | 0 | 0 | 0 | 0 | 0 | 0 | 0 | 0 | 0 | 0 | 0 | 0 | -29230.1604 | -9373.3597 | -11457.8284 | 0 | 0 | 1034.5124 | 0 | 17400 | 1376.2535 | 0 | 0 | -1034.5124 | -16023.7465 | 1312.3889 | 634.8428 | 21.8841 | 3.2481e-05 | 0.25747 | 0.58294 | 0.29339 | 2.888 | 3.202 | 0.28894 | 0.65501 | 1.9582e-10 | 0.088659
15.7806 | 0.9643 | 48.0729 | 15.4333 | 0.37541 | 0.12376 | 600 | 0 | 0 | 0 | 0 | 0 | 0 | 0 | 0 | 0 | 0 | 0 | 0 | -29230.1604 | -9373.3597 | -11457.8284 | 0 | 0 | 1121.9887 | 0 | 17400 | 1493.3057 | 0 | 0 | -1121.9887 | -15906.6943 | 1424.0093 | 688.8498 | 21.8841 | 3.2481e-05 | 0.25747 | 0.58294 | 0.29339 | 2.888 | 3.202 | 0.28894 | 0.65501 | 1.9582e-10 | 0.091364
16.7806 | 0.99373 | 48.0209 | 15.4181 | 0.40573 | 0.13375 | 600 | 0 | 0 | 0 | 0 | 0 | 0 | 0 | 0 | 0 | 0 | 0 | 0 | -29230.1604 | -9373.3597 | -11457.8284 | 0 | 0 | 1212.1304 | 0 | 17400 | 1613.9244 | 0 | 0 | -1212.1304 | -15786.0756 | 1539.0308 | 744.5049 | 21.8841 | 3.2481e-05 | 0.25747 | 0.58294 | 0.29339 | 2.888 | 3.202 | 0.28894 | 0.65501 | 1.9581e-10 | 0.094152
17.7806 | 1.024 | 47.9673 | 15.4023 | 0.43698 | 0.14405 | 600 | 0 | 0 | 0 | 0 | 0 | 0 | 0 | 0 | 0 | 0 | 0 | 0 | -29230.1604 | -9373.3597 | -11457.8284 | 0 | 0 | 1305.0182 | 0 | 17400 | 1738.2177 | 0 | 0 | -1305.0182 | -15661.7823 | 1657.5563 | 801.8582 | 21.8841 | 3.2481e-05 | 0.25747 | 0.58294 | 0.29339 | 2.888 | 3.202 | 0.28894 | 0.65501 | 1.958e-10 | 0.097025
18.7806 | 1.0553 | 47.9121 | 15.3861 | 0.46917 | 0.15467 | 600 | 0 | 0 | 0 | 0 | 0 | 0 | 0 | 0 | 0 | 0 | 0 | 0 | -29230.1604 | -9373.3597 | -11457.8284 | 0 | 0 | 1400.7354 | 0 | 17400 | 1866.297 | 0 | 0 | -1400.7354 | -15533.703 | 1779.6921 | 860.9615 | 21.8841 | 3.2481e-05 | 0.25747 | 0.58294 | 0.29339 | 2.888 | 3.202 | 0.28894 | 0.65501 | 1.9579e-10 | 0.099986
19.7806 | 1.0875 | 47.8552 | 15.3694 | 0.50235 | 0.1656 | 600 | 0 | 0 | 0 | 0 | 0 | 0 | 0 | 0 | 0 | 0 | 0 | 0 | -29230.1604 | -9373.3597 | -11457.8284 | 0 | 0 | 1499.3677 | 0 | 17400 | 1998.2769 | 0 | 0 | -1499.3677 | -15401.7231 | 1905.5476 | 921.8682 | 21.8841 | 3.2481e-05 | 0.25747 | 0.58294 | 0.29339 | 2.888 | 3.202 | 0.28894 | 0.65501 | 1.9578e-10 | 0.10304
20.7806 | 1.1207 | 47.7965 | 15.3522 | 0.53654 | 0.17688 | 600 | 0 | 0 | 0 | 0 | 0 | 0 | 0 | 0 | 0 | 0 | 0 | 0 | -29230.1604 | -9373.3597 | -11457.8284 | 0 | 0 | 1601.0033 | 0 | 17400 | 2134.2756 | 0 | 0 | -1601.0033 | -15265.7244 | 2035.2353 | 984.633 | 21.8841 | 3.2481e-05 | 0.25747 | 0.58294 | 0.29339 | 2.888 | 3.202 | 0.28894 | 0.65501 | 1.9576e-10 | 0.10618
21.7806 | 1.1549 | 47.7361 | 15.3345 | 0.57177 | 0.18849 | 600 | 0 | 0 | 0 | 0 | 0 | 0 | 0 | 0 | 0 | 0 | 0 | 0 | -29230.1604 | -9373.3597 | -11457.8284 | 0 | 0 | 1705.733 | 0 | 17400 | 2274.4145 | 0 | 0 | -1705.733 | -15125.5855 | 2168.8711 | 1049.3127 | 21.8841 | 3.2481e-05 | 0.25747 | 0.58294 | 0.29339 | 2.888 | 3.202 | 0.28894 | 0.65501 | 1.9575e-10 | 0.10942
22.7806 | 1.1901 | 47.6738 | 15.3162 | 0.60807 | 0.20046 | 600 | 0 | 0 | 0 | 0 | 0 | 0 | 0 | 0 | 0 | 0 | 0 | 0 | -29230.1604 | -9373.3597 | -11457.8284 | 0 | 0 | 1813.6504 | 0 | 17400 | 2418.8189 | 0 | 0 | -1813.6504 | -14981.1811 | 2306.5745 | 1115.9654 | 21.8841 | 3.2481e-05 | 0.25747 | 0.58294 | 0.29339 | 2.888 | 3.202 | 0.28894 | 0.65501 | 1.9574e-10 | 0.11276
23.7806 | 1.2264 | 47.6096 | 15.2974 | 0.64548 | 0.21279 | 600 | 0 | 0 | 0 | 0 | 0 | 0 | 0 | 0 | 0 | 0 | 0 | 0 | -29230.1604 | -9373.3597 | -11457.8284 | 0 | 0 | 1924.8518 | 0 | 17400 | 2567.6177 | 0 | 0 | -1924.8518 | -14832.3823 | 2448.4683 | 1184.6512 | 21.8841 | 3.2481e-05 | 0.25747 | 0.58294 | 0.29339 | 2.888 | 3.202 | 0.28894 | 0.65501 | 1.9572e-10 | 0.1162
24.7806 | 1.2638 | 47.5435 | 15.278 | 0.68403 | 0.22549 | 600 | 0 | 0 | 0 | 0 | 0 | 0 | 0 | 0 | 0 | 0 | 0 | 0 | -29230.1604 | -9373.3597 | -11457.8284 | 0 | 0 | 2039.4364 | 0 | 17400 | 2720.9434 | 0 | 0 | -2039.4364 | -14679.0566 | 2594.679 | 1255.432 | 21.8841 | 3.2481e-05 | 0.25747 | 0.58294 | 0.29339 | 2.888 | 3.202 | 0.28894 | 0.65501 | 1.9571e-10 | 0.11974
25.7806 | 1.3023 | 47.4754 | 15.258 | 0.72374 | 0.23859 | 600 | 0 | 0 | 0 | 0 | 0 | 0 | 0 | 0 | 0 | 0 | 0 | 0 | -29230.1604 | -9373.3597 | -11457.8284 | 0 | 0 | 2157.5062 | 0 | 17400 | 2878.9328 | 0 | 0 | -2157.5062 | -14521.0672 | 2745.3369 | 1328.3716 | 21.8841 | 3.2481e-05 | 0.25747 | 0.58294 | 0.29339 | 2.888 | 3.202 | 0.28894 | 0.65501 | 1.9569e-10 | 0.12339
26.7806 | 1.342 | 47.4052 | 15.2374 | 0.76467 | 0.25208 | 600 | 0 | 0 | 0 | 0 | 0 | 0 | 0 | 0 | 0 | 0 | 0 | 0 | -29230.1604 | -9373.3597 | -11457.8284 | 0 | 0 | 2279.1663 | 0 | 17400 | 3041.7263 | 0 | 0 | -2279.1663 | -14358.2737 | 2900.576 | 1403.5355 | 21.8841 | 3.2481e-05 | 0.25747 | 0.58294 | 0.29339 | 2.888 | 3.202 | 0.28894 | 0.65501 | 1.9568e-10 | 0.12715
27.7806 | 1.383 | 47.3328 | 15.2162 | 0.80684 | 0.26598 | 600 | 0 | 0 | 0 | 0 | 0 | 0 | 0 | 0 | 0 | 0 | 0 | 0 | -29230.1604 | -9373.3597 | -11457.8284 | 0 | 0 | 2404.5248 | 0 | 17400 | 3209.4687 | 0 | 0 | -2404.5248 | -14190.5313 | 3060.5344 | 1480.9914 | 21.8841 | 3.2481e-05 | 0.25747 | 0.58294 | 0.29339 | 2.888 | 3.202 | 0.28894 | 0.65501 | 1.9566e-10 | 0.13103
28.7806 | 1.4251 | 47.2583 | 15.1943 | 0.85029 | 0.2803 | 600 | 0 | 0 | 0 | 0 | 0 | 0 | 0 | 0 | 0 | 0 | 0 | 0 | -29230.1604 | -9373.3597 | -11457.8284 | 0 | 0 | 2533.6931 | 0 | 17400 | 3382.3089 | 0 | 0 | -2533.6931 | -14017.6911 | 3225.354 | 1560.809 | 21.8841 | 3.2481e-05 | 0.25747 | 0.58294 | 0.29339 | 2.888 | 3.202 | 0.28894 | 0.65501 | 1.9564e-10 | 0.13503
29.7806 | 1.4686 | 47.1815 | 15.1718 | 0.89506 | 0.29506 | 600 | 0 | 0 | 0 | 0 | 0 | 0 | 0 | 0 | 0 | 0 | 0 | 0 | -29230.1604 | -9373.3597 | -11457.8284 | 0 | 0 | 2666.7856 | 0 | 17400 | 3560.4001 | 0 | 0 | -2666.7856 | -13839.5999 | 3395.181 | 1643.06 | 21.8841 | 3.2481e-05 | 0.25747 | 0.58294 | 0.29339 | 2.888 | 3.202 | 0.28894 | 0.65501 | 1.9562e-10 | 0.13914
30.7806 | 1.5133 | 47.1024 | 15.1486 | 0.94119 | 0.31027 | 600 | 0 | 0 | 0 | 0 | 0 | 0 | 0 | 0 | 0 | 0 | 0 | 0 | -29230.1604 | -9373.3597 | -11457.8284 | 0 | 0 | 2803.9203 | 0 | 17400 | 3743.9002 | 0 | 0 | -2803.9203 | -13656.0998 | 3570.1658 | 1727.8184 | 21.8841 | 3.2481e-05 | 0.25747 | 0.58294 | 0.29339 | 2.888 | 3.202 | 0.28894 | 0.65501 | 1.956e-10 | 0.14338
31.7806 | 1.5595 | 47.0208 | 15.1247 | 0.98872 | 0.32594 | 600 | 0 | 0 | 0 | 0 | 0 | 0 | 0 | 0 | 0 | 0 | 0 | 0 | -29230.1604 | -9373.3597 | -11457.8284 | 0 | 0 | 2945.2184 | 0 | 17400 | 3932.9713 | 0 | 0 | -2945.2184 | -13467.0287 | 3750.4631 | 1815.1602 | 21.8841 | 3.2481e-05 | 0.25747 | 0.58294 | 0.29339 | 2.888 | 3.202 | 0.28894 | 0.65501 | 1.9557e-10 | 0.14775
32.7806 | 1.607 | 46.9368 | 15.1 | 1.0377 | 0.34208 | 600 | 0 | 0 | 0 | 0 | 0 | 0 | 0 | 0 | 0 | 0 | 0 | 0 | -29230.1604 | -9373.3597 | -11457.8284 | 0 | 0 | 3090.8046 | 0 | 17400 | 4127.7804 | 0 | 0 | -3090.8046 | -13272.2196 | 3936.2321 | 1905.164 | 21.8841 | 3.2481e-05 | 0.25747 | 0.58294 | 0.29339 | 2.888 | 3.202 | 0.28894 | 0.65501 | 1.9555e-10 | 0.15226
33.7806 | 1.656 | 46.8503 | 15.0746 | 1.0882 | 0.35872 | 600 | 0 | 0 | 0 | 0 | 0 | 0 | 0 | 0 | 0 | 0 | 0 | 0 | -29230.1604 | -9373.3597 | -11457.8284 | 0 | 0 | 3240.8073 | 0 | 17400 | 4328.4992 | 0 | 0 | -3240.8073 | -13071.5008 | 4127.6367 | 1997.9104 | 21.8841 | 3.2481e-05 | 0.25747 | 0.58294 | 0.29339 | 2.888 | 3.202 | 0.28894 | 0.65501 | 1.9552e-10 | 0.1569
34.7806 | 1.7064 | 46.7611 | 15.0484 | 1.1401 | 0.37586 | 600 | 0 | 0 | 0 | 0 | 0 | 0 | 0 | 0 | 0 | 0 | 0 | 0 | -29230.1604 | -9373.3597 | -11457.8284 | 0 | 0 | 3395.3586 | 0 | 17400 | 4535.3044 | 0 | 0 | -3395.3586 | -12864.6956 | 4324.8452 | 2093.4826 | 21.8841 | 3.2481e-05 | 0.25747 | 0.58294 | 0.29339 | 2.888 | 3.202 | 0.28894 | 0.65501 | 1.9549e-10 | 0.16168
35.7806 | 1.7584 | 46.6692 | 15.0215 | 1.1937 | 0.39352 | 600 | 0 | 0 | 0 | 0 | 0 | 0 | 0 | 0 | 0 | 0 | 0 | 0 | -29230.1604 | -9373.3597 | -11457.8284 | 0 | 0 | 3554.5941 | 0 | 17400 | 4748.3777 | 0 | 0 | -3554.5941 | -12651.6223 | 4528.0308 | 2191.9664 | 21.8841 | 3.2481e-05 | 0.25747 | 0.58294 | 0.29339 | 2.888 | 3.202 | 0.28894 | 0.65501 | 1.9546e-10 | 0.1666
36.7806 | 1.8119 | 46.5745 | 14.9937 | 1.2489 | 0.41171 | 600 | 0 | 0 | 0 | 0 | 0 | 0 | 0 | 0 | 0 | 0 | 0 | 0 | -29230.1604 | -9373.3597 | -11457.8284 | 0 | 0 | 3718.6536 | 0 | 17400 | 4967.9058 | 0 | 0 | -3718.6536 | -12432.0942 | 4737.3718 | 2293.4499 | 21.8841 | 3.2481e-05 | 0.25747 | 0.58294 | 0.29339 | 2.888 | 3.202 | 0.28894 | 0.65501 | 1.9543e-10 | 0.17168
37.7806 | 1.8671 | 46.477 | 14.9651 | 1.3058 | 0.43045 | 600 | 0 | 0 | 0 | 0 | 0 | 0 | 0 | 0 | 0 | 0 | 0 | 0 | -29230.1604 | -9373.3597 | -11457.8284 | 0 | 0 | 3887.6804 | 0 | 17400 | 5194.0808 | 0 | 0 | -3887.6804 | -12205.9192 | 4953.0513 | 2398.024 | 21.8841 | 3.2481e-05 | 0.25747 | 0.58294 | 0.29339 | 2.888 | 3.202 | 0.28894 | 0.65501 | 1.9539e-10 | 0.1769
38.7806 | 1.924 | 46.3765 | 14.9356 | 1.3643 | 0.44976 | 600 | 0 | 0 | 0 | 0 | 0 | 0 | 0 | 0 | 0 | 0 | 0 | 0 | -29230.1604 | -9373.3597 | -11457.8284 | 0 | 0 | 4061.8223 | 0 | 17400 | 5427.1002 | 0 | 0 | -4061.8223 | -11972.8998 | 5175.2575 | 2505.7823 | 21.8841 | 3.2481e-05 | 0.25747 | 0.58294 | 0.29339 | 2.888 | 3.202 | 0.28894 | 0.65501 | 1.9536e-10 | 0.18229
39.7806 | 1.9825 | 46.273 | 14.9052 | 1.4247 | 0.46966 | 600 | 0 | 0 | 0 | 0 | 0 | 0 | 0 | 0 | 0 | 0 | 0 | 0 | -29230.1604 | -9373.3597 | -11457.8284 | 0 | 0 | 4241.2309 | 0 | 17400 | 5667.167 | 0 | 0 | -4241.2309 | -11732.833 | 5404.1841 | 2616.821 | 21.8841 | 3.2481e-05 | 0.25747 | 0.58294 | 0.29339 | 2.888 | 3.202 | 0.28894 | 0.65501 | 1.9532e-10 | 0.18784
40.7806 | 2.0429 | 46.1663 | 14.8739 | 1.4869 | 0.49016 | 600 | 0 | 0 | 0 | 0 | 0 | 0 | 0 | 0 | 0 | 0 | 0 | 0 | -29230.1604 | -9373.3597 | -11457.8284 | 0 | 0 | 4426.062 | 0 | 17400 | 5914.4898 | 0 | 0 | -4426.062 | -11485.5102 | 5640.0299 | 2731.2394 | 21.8841 | 3.2481e-05 | 0.25747 | 0.58294 | 0.29339 | 2.888 | 3.202 | 0.28894 | 0.65501 | 1.9528e-10 | 0.19356
41.7806 | 2.105 | 46.0564 | 14.8417 | 1.5509 | 0.51127 | 600 | 0 | 0 | 0 | 0 | 0 | 0 | 0 | 0 | 0 | 0 | 0 | 0 | -29230.1604 | -9373.3597 | -11457.8284 | 0 | 0 | 4616.4758 | 0 | 17400 | 6169.2827 | 0 | 0 | -4616.4758 | -11230.7173 | 5882.9993 | 2849.1396 | 21.8841 | 3.2481e-05 | 0.25747 | 0.58294 | 0.29339 | 2.888 | 3.202 | 0.28894 | 0.65501 | 1.9523e-10 | 0.19944
42.7806 | 2.1691 | 45.9432 | 14.8085 | 1.6169 | 0.53302 | 600 | 0 | 0 | 0 | 0 | 0 | 0 | 0 | 0 | 0 | 0 | 0 | 0 | -29230.1604 | -9373.3597 | -11457.8284 | 0 | 0 | 4812.6369 | 0 | 17400 | 6431.7661 | 0 | 0 | -4812.6369 | -10968.2339 | 6133.3022 | 2970.6267 | 21.8841 | 3.2481e-05 | 0.25747 | 0.58294 | 0.29339 | 2.888 | 3.202 | 0.28894 | 0.65501 | 1.9519e-10 | 0.20551
43.7806 | 2.235 | 45.8266 | 14.7743 | 1.6849 | 0.55543 | 600 | 0 | 0 | 0 | 0 | 0 | 0 | 0 | 0 | 0 | 0 | 0 | 0 | -29230.1604 | -9373.3597 | -11457.8284 | 0 | 0 | 5014.7143 | 0 | 17400 | 6702.166 | 0 | 0 | -5014.7143 | -10697.834 | 6391.1543 | 3095.8089 | 21.8841 | 3.2481e-05 | 0.25747 | 0.58294 | 0.29339 | 2.888 | 3.202 | 0.28894 | 0.65501 | 1.9514e-10 | 0.21176
44.7806 | 2.303 | 45.7065 | 14.739 | 1.7549 | 0.57852 | 600 | 0 | 0 | 0 | 0 | 0 | 0 | 0 | 0 | 0 | 0 | 0 | 0 | -29230.1604 | -9373.3597 | -11457.8284 | 0 | 0 | 5222.8814 | 0 | 17400 | 6980.7146 | 0 | 0 | -5222.8814 | -10419.2854 | 6656.7769 | 3224.7976 | 21.8841 | 3.2481e-05 | 0.25747 | 0.58294 | 0.29339 | 2.888 | 3.202 | 0.28894 | 0.65501 | 1.9508e-10 | 0.2182
45.7806 | 2.373 | 45.5828 | 14.7027 | 1.827 | 0.6023 | 600 | 0 | 0 | 0 | 0 | 0 | 0 | 0 | 0 | 0 | 0 | 0 | 0 | -29230.1604 | -9373.3597 | -11457.8284 | 0 | 0 | 5437.3164 | 0 | 17400 | 7267.6503 | 0 | 0 | -5437.3164 | -10132.3497 | 6930.3975 | 3357.7075 | 21.8841 | 3.2481e-05 | 0.25747 | 0.58294 | 0.29339 | 2.888 | 3.202 | 0.28894 | 0.65501 | 1.9503e-10 | 0.22483
46.7806 | 2.4451 | 45.4553 | 14.6653 | 1.9013 | 0.62679 | 600 | 0 | 0 | 0 | 0 | 0 | 0 | 0 | 0 | 0 | 0 | 0 | 0 | -29230.1604 | -9373.3597 | -11457.8284 | 0 | 0 | 5658.2021 | 0 | 17400 | 7563.2178 | 0 | 0 | -5658.2021 | -9836.7822 | 7212.2492 | 3494.6566 | 21.8841 | 3.2481e-05 | 0.25747 | 0.58294 | 0.29339 | 2.888 | 3.202 | 0.28894 | 0.65501 | 1.9497e-10 | 0.23166
47.7806 | 2.5194 | 45.324 | 14.6268 | 1.9779 | 0.65202 | 600 | 0 | 0 | 0 | 0 | 0 | 0 | 0 | 0 | 0 | 0 | 0 | 0 | -29230.1604 | -9373.3597 | -11457.8284 | 0 | 0 | 5885.7262 | 0 | 17400 | 7867.668 | 0 | 0 | -5885.7262 | -9532.332 | 7502.5716 | 3635.7664 | 21.8841 | 3.2481e-05 | 0.25747 | 0.58294 | 0.29339 | 2.888 | 3.202 | 0.28894 | 0.65501 | 1.949e-10 | 0.2387
48.7806 | 2.5959 | 45.1888 | 14.5871 | 2.0567 | 0.67801 | 600 | 0 | 0 | 0 | 0 | 0 | 0 | 0 | 0 | 0 | 0 | 0 | 0 | -29230.1604 | -9373.3597 | -11457.8284 | 0 | 0 | 6120.0811 | 0 | 17400 | 8181.2586 | 0 | 0 | -6120.0811 | -9218.7414 | 7801.6101 | 3781.1618 | 21.8841 | 3.2481e-05 | 0.25747 | 0.58294 | 0.29339 | 2.888 | 3.202 | 0.28894 | 0.65501 | 1.9483e-10 | 0.24595
49.7806 | 2.6747 | 45.0495 | 14.5463 | 2.1379 | 0.70478 | 600 | 0 | 0 | 0 | 0 | 0 | 0 | 0 | 0 | 0 | 0 | 0 | 0 | -29230.1604 | -9373.3597 | -11457.8284 | 0 | 0 | 6361.4642 | 0 | 17400 | 8504.2535 | 0 | 0 | -6361.4642 | -8895.7465 | 8109.6165 | 3930.9714 | 21.8841 | 3.2481e-05 | 0.25747 | 0.58294 | 0.29339 | 2.888 | 3.202 | 0.28894 | 0.65501 | 1.9476e-10 | 0.25342
50.7806 | 2.7558 | 44.906 | 14.5042 | 2.2215 | 0.73235 | 600 | 0 | 0 | 0 | 0 | 0 | 0 | 0 | 0 | 0 | 0 | 0 | 0 | -29230.1604 | -9373.3597 | -11457.8284 | 0 | 0 | 6610.0777 | 0 | 17400 | 8836.9235 | 0 | 0 | -6610.0777 | -8563.0765 | 8426.8491 | 4085.3276 | 21.8841 | 3.2481e-05 | 0.25747 | 0.58294 | 0.29339 | 2.888 | 3.202 | 0.28894 | 0.65501 | 1.9469e-10 | 0.2611
51.7806 | 2.8394 | 44.7582 | 14.4608 | 2.3077 | 0.76074 | 600 | 0 | 0 | 0 | 0 | 0 | 0 | 0 | 0 | 0 | 0 | 0 | 0 | -29230.1604 | -9373.3597 | -11457.8284 | 0 | 0 | 6866.129 | 0 | 17400 | 9179.5461 | 0 | 0 | -6866.129 | -8220.4539 | 8753.5724 | 4244.3664 | 21.8841 | 3.2481e-05 | 0.25747 | 0.58294 | 0.29339 | 2.888 | 3.202 | 0.28894 | 0.65501 | 1.946e-10 | 0.26902
52.7806 | 2.9255 | 44.6061 | 14.4162 | 2.3964 | 0.78999 | 600 | 0 | 0 | 0 | 0 | 0 | 0 | 0 | 0 | 0 | 0 | 0 | 0 | -29230.1604 | -9373.3597 | -11457.8284 | 0 | 0 | 7129.8305 | 0 | 17400 | 9532.4053 | 0 | 0 | -7129.8305 | -7867.5947 | 9090.0573 | 4408.2278 | 21.8841 | 3.2481e-05 | 0.25747 | 0.58294 | 0.29339 | 2.888 | 3.202 | 0.28894 | 0.65501 | 1.9452e-10 | 0.27718
53.7806 | 3.0141 | 44.4494 | 14.3702 | 2.4877 | 0.8201 | 600 | 0 | 0 | 0 | 0 | 0 | 0 | 0 | 0 | 0 | 0 | 0 | 0 | -29230.1604 | -9373.3597 | -11457.8284 | 0 | 0 | 7401.3996 | 0 | 17400 | 9895.7923 | 0 | 0 | -7401.3996 | -7504.2077 | 9436.5814 | 4577.0558 | 21.8841 | 3.2481e-05 | 0.25747 | 0.58294 | 0.29339 | 2.888 | 3.202 | 0.28894 | 0.65501 | 1.9442e-10 | 0.28558
54.7806 | 3.1054 | 44.288 | 14.3229 | 2.5818 | 0.85111 | 600 | 0 | 0 | 0 | 0 | 0 | 0 | 0 | 0 | 0 | 0 | 0 | 0 | -29230.1604 | -9373.3597 | -11457.8284 | 0 | 0 | 7681.059 | 0 | 17400 | 10270.0048 | 0 | 0 | -7681.059 | -7129.9952 | 9793.4287 | 4750.9985 | 21.8841 | 3.2481e-05 | 0.25747 | 0.58294 | 0.29339 | 2.888 | 3.202 | 0.28894 | 0.65501 | 1.9433e-10 | 0.29423
55.7806 | 3.1994 | 44.1218 | 14.2741 | 2.6787 | 0.88305 | 600 | 0 | 0 | 0 | 0 | 0 | 0 | 0 | 0 | 0 | 0 | 0 | 0 | -29230.1604 | -9373.3597 | -11457.8284 | 0 | 0 | 7969.0363 | 0 | 17400 | 10655.3476 | 0 | 0 | -7969.0363 | -6744.6524 | 10160.8898 | 4930.2082 | 21.8841 | 3.2481e-05 | 0.25747 | 0.58294 | 0.29339 | 2.888 | 3.202 | 0.28894 | 0.65501 | 1.9422e-10 | 0.30314
56.7806 | 3.2962 | 43.9507 | 14.2239 | 2.7784 | 0.91593 | 600 | 0 | 0 | 0 | 0 | 0 | 0 | 0 | 0 | 0 | 0 | 0 | 0 | -29230.1604 | -9373.3597 | -11457.8284 | 0 | 0 | 8265.5645 | 0 | 17400 | 11052.1322 | 0 | 0 | -8265.5645 | -6347.8678 | 10539.2618 | 5114.8413 | 21.8841 | 3.2481e-05 | 0.25747 | 0.58294 | 0.29339 | 2.888 | 3.202 | 0.28894 | 0.65501 | 1.9411e-10 | 0.31231
57.7806 | 3.3959 | 43.7745 | 14.1722 | 2.8811 | 0.94979 | 600 | 0 | 0 | 0 | 0 | 0 | 0 | 0 | 0 | 0 | 0 | 0 | 0 | -29230.1604 | -9373.3597 | -11457.8284 | 0 | 0 | 8570.8816 | 0 | 17400 | 11460.6773 | 0 | 0 | -8570.8816 | -5939.3227 | 10928.8485 | 5305.0587 | 21.8841 | 3.2481e-05 | 0.25747 | 0.58294 | 0.29339 | 2.888 | 3.202 | 0.28894 | 0.65501 | 1.9399e-10 | 0.32175
58.7806 | 3.4985 | 43.5931 | 14.119 | 2.9869 | 0.98465 | 600 | 0 | 0 | 0 | 0 | 0 | 0 | 0 | 0 | 0 | 0 | 0 | 0 | -29230.1604 | -9373.3597 | -11457.8284 | 0 | 0 | 8885.2306 | 0 | 17400 | 11881.308 | 0 | 0 | -8885.2306 | -5518.692 | 11329.96 | 5501.0259 | 21.8841 | 3.2481e-05 | 0.25747 | 0.58294 | 0.29339 | 2.888 | 3.202 | 0.28894 | 0.65501 | 1.9387e-10 | 0.33147
59.7806 | 3.6042 | 43.4063 | 14.0642 | 3.0957 | 1.0205 | 600 | 0 | 0 | 0 | 0 | 0 | 0 | 0 | 0 | 0 | 0 | 0 | 0 | -29230.1604 | -9373.3597 | -11457.8284 | 0 | 0 | 9208.8597 | 0 | 17400 | 12314.3565 | 0 | 0 | -9208.8597 | -5085.6435 | 11742.913 | 5702.9127 | 21.8841 | 3.2481e-05 | 0.25747 | 0.58294 | 0.29339 | 2.888 | 3.202 | 0.28894 | 0.65501 | 1.9374e-10 | 0.34148
60.7806 | 3.7129 | 43.2141 | 14.0078 | 3.2078 | 1.0575 | 600 | 0 | 0 | 0 | 0 | 0 | 0 | 0 | 0 | 0 | 0 | 0 | 0 | -29230.1604 | -9373.3597 | -11457.8284 | 0 | 0 | 9542.0221 | 0 | 17400 | 12760.1615 | 0 | 0 | -9542.0221 | -4639.8385 | 12168.0306 | 5910.8937 | 21.8841 | 3.2481e-05 | 0.25747 | 0.58294 | 0.29339 | 2.888 | 3.202 | 0.28894 | 0.65501 | 1.9359e-10 | 0.35179
61.7806 | 3.8249 | 43.0162 | 13.9497 | 3.3232 | 1.0955 | 600 | 0 | 0 | 0 | 0 | 0 | 0 | 0 | 0 | 0 | 0 | 0 | 0 | -29230.1604 | -9373.3597 | -11457.8284 | 0 | 0 | 9884.976 | 0 | 17400 | 13219.0684 | 0 | 0 | -9884.976 | -4180.9316 | 12605.6421 | 6125.1482 | 21.8841 | 3.2481e-05 | 0.25747 | 0.58294 | 0.29339 | 2.888 | 3.202 | 0.28894 | 0.65501 | 1.9344e-10 | 0.36239
62.7806 | 3.9401 | 42.8125 | 13.89 | 3.4419 | 1.1347 | 600 | 0 | 0 | 0 | 0 | 0 | 0 | 0 | 0 | 0 | 0 | 0 | 0 | -29230.1604 | -9373.3597 | -11457.8284 | 0 | 0 | 10237.9841 | 0 | 17400 | 13691.429 | 0 | 0 | -10237.9841 | -3708.571 | 13056.0829 | 6345.8604 | 21.8841 | 3.2481e-05 | 0.25747 | 0.58294 | 0.29339 | 2.888 | 3.202 | 0.28894 | 0.65501 | 1.9329e-10 | 0.37331
63.7806 | 4.0587 | 42.6028 | 13.8285 | 3.5642 | 1.175 | 600 | 0 | 0 | 0 | 0 | 0 | 0 | 0 | 0 | 0 | 0 | 0 | 0 | -29230.1604 | -9373.3597 | -11457.8284 | 0 | 0 | 10601.3141 | 0 | 17400 | 14177.6013 | 0 | 0 | -10601.3141 | -3222.3987 | 13519.6946 | 6573.2193 | 21.8841 | 3.2481e-05 | 0.25747 | 0.58294 | 0.29339 | 2.888 | 3.202 | 0.28894 | 0.65501 | 1.9312e-10 | 0.38455
64.7806 | 4.1808 | 42.387 | 13.7652 | 3.6899 | 1.2164 | 600 | 0 | 0 | 0 | 0 | 0 | 0 | 0 | 0 | 0 | 0 | 0 | 0 | -29230.1604 | -9373.3597 | -11457.8284 | 0 | 0 | 10975.2382 | 0 | 17400 | 14677.9496 | 0 | 0 | -10975.2382 | -2722.0504 | 13996.8243 | 6807.4189 | 21.8841 | 3.2481e-05 | 0.25747 | 0.58294 | 0.29339 | 2.888 | 3.202 | 0.28894 | 0.65501 | 1.9294e-10 | 0.39612
65.7806 | 4.3064 | 42.165 | 13.7 | 3.8194 | 1.2591 | 600 | 0 | 0 | 0 | 0 | 0 | 0 | 0 | 0 | 0 | 0 | 0 | 0 | -29230.1604 | -9373.3597 | -11457.8284 | 0 | 0 | 11360.0328 | 0 | 17400 | 15192.8436 | 0 | 0 | -11360.0328 | -2207.1564 | 14487.8249 | 7048.6586 | 21.8841 | 3.2481e-05 | 0.25747 | 0.58294 | 0.29339 | 2.888 | 3.202 | 0.28894 | 0.65501 | 1.9275e-10 | 0.40802
66.7806 | 4.4356 | 41.9365 | 13.633 | 3.9526 | 1.303 | 600 | 0 | 0 | 0 | 0 | 0 | 0 | 0 | 0 | 0 | 0 | 0 | 0 | -29230.1604 | -9373.3597 | -11457.8284 | 0 | 0 | 11755.9785 | 0 | 17400 | 15722.659 | 0 | 0 | -11755.9785 | -1677.341 | 14993.0543 | 7297.1426 | 21.8841 | 3.2481e-05 | 0.25747 | 0.58294 | 0.29339 | 2.888 | 3.202 | 0.28894 | 0.65501 | 1.9254e-10 | 0.42026
67.7806 | 4.5686 | 41.7014 | 13.564 | 4.0896 | 1.3482 | 600 | 0 | 0 | 0 | 0 | 0 | 0 | 0 | 0 | 0 | 0 | 0 | 0 | -29230.1604 | -9373.3597 | -11457.8284 | 0 | 0 | 12163.3597 | 0 | 17400 | 16267.7762 | 0 | 0 | -12163.3597 | -1132.2238 | 15512.8756 | 7553.0805 | 21.8841 | 3.2481e-05 | 0.25747 | 0.58294 | 0.29339 | 2.888 | 3.202 | 0.28894 | 0.65501 | 1.9233e-10 | 0.43286
68.7806 | 4.7054 | 41.4596 | 13.493 | 4.2306 | 1.3947 | 600 | 0 | 0 | 0 | 0 | 0 | 0 | 0 | 0 | 0 | 0 | 0 | 0 | -29230.1604 | -9373.3597 | -11457.8284 | 0 | 0 | 12582.4645 | 0 | 17400 | 16828.5808 | 0 | 0 | -12582.4645 | -571.4192 | 16047.6562 | 7816.6872 | 21.8841 | 3.2481e-05 | 0.25747 | 0.58294 | 0.29339 | 2.888 | 3.202 | 0.28894 | 0.65501 | 1.921e-10 | 0.44583
69.7806 | 4.8462 | 41.2108 | 13.4201 | 4.3756 | 1.4425 | 600 | 0 | 0 | 0 | 0 | 0 | 0 | 0 | 0 | 0 | 0 | 0 | 0 | -29230.1604 | -9373.3597 | -11457.8284 | 0 | 0 | 13013.584 | 0 | 17400 | 17405.4623 | 0 | 0 | -13013.584 | 5.4623 | 16597.7678 | 8088.1829 | 21.8841 | 3.2481e-05 | 0.25747 | 0.58294 | 0.29339 | 2.888 | 3.202 | 0.28894 | 0.65501 | 1.9186e-10 | 0.45916
70.7806 | 4.9909 | 40.9549 | 13.345 | 4.5248 | 1.4916 | 600 | 0 | 0 | 0 | 0 | 0 | 0 | 0 | 0 | 0 | 0 | 0 | 0 | -29230.1604 | -9373.3597 | -11457.8284 | 0 | 0 | 13457.0124 | 0 | 17400 | 17998.8143 | 0 | 0 | -13457.0124 | 598.8143 | 17163.5855 | 8367.7934 | 21.8841 | 3.2481e-05 | 0.25747 | 0.58294 | 0.29339 | 2.888 | 3.202 | 0.28894 | 0.65501 | 1.916e-10 | 0.47288
71.7806 | 5.1398 | 40.6917 | 13.2678 | 4.6782 | 1.5422 | 600 | 0 | 0 | 0 | 0 | 0 | 0 | 0 | 0 | 0 | 0 | 0 | 0 | -29230.1604 | -9373.3597 | -11457.8284 | 0 | 0 | 13913.0461 | 0 | 17400 | 18609.0335 | 0 | 0 | -13913.0461 | 1209.0335 | 17745.4876 | 8655.7499 | 21.8841 | 3.2481e-05 | 0.25747 | 0.58294 | 0.29339 | 2.888 | 3.202 | 0.28894 | 0.65501 | 1.9133e-10 | 0.48698
72.7806 | 5.2929 | 40.4211 | 13.1884 | 4.836 | 1.5942 | 600 | 0 | 0 | 0 | 0 | 0 | 0 | 0 | 0 | 0 | 0 | 0 | 0 | -29230.1604 | -9373.3597 | -11457.8284 | 0 | 0 | 14381.9835 | 0 | 17400 | 19236.5191 | 0 | 0 | -14381.9835 | 1836.5191 | 18343.855 | 8952.289 | 21.8841 | 3.2481e-05 | 0.25747 | 0.58294 | 0.29339 | 2.888 | 3.202 | 0.28894 | 0.65501 | 1.9104e-10 | 0.50148
73.7806 | 5.4503 | 40.1429 | 13.1068 | 4.9981 | 1.6477 | 600 | 0 | 0 | 0 | 0 | 0 | 0 | 0 | 0 | 0 | 0 | 0 | 0 | -29230.1604 | -9373.3597 | -11457.8284 | 0 | 0 | 14864.1242 | 0 | 17400 | 19881.6721 | 0 | 0 | -14864.1242 | 2481.6721 | 18959.0699 | 9257.653 | 21.8841 | 3.2481e-05 | 0.25747 | 0.58294 | 0.29339 | 2.888 | 3.202 | 0.28894 | 0.65501 | 1.9073e-10 | 0.5164
74.7806 | 5.6121 | 39.8569 | 13.0228 | 5.1649 | 1.7026 | 600 | 0 | 0 | 0 | 0 | 0 | 0 | 0 | 0 | 0 | 0 | 0 | 0 | -29230.1604 | -9373.3597 | -11457.8284 | 0 | 0 | 15359.7686 | 0 | 17400 | 20544.8945 | 0 | 0 | -15359.7686 | 3144.8945 | 19591.5156 | 9572.0898 | 21.8841 | 3.2481e-05 | 0.25747 | 0.58294 | 0.29339 | 2.888 | 3.202 | 0.28894 | 0.65501 | 1.9041e-10 | 0.53173
75.7806 | 5.7784 | 39.5629 | 12.9366 | 5.3363 | 1.7591 | 600 | 0 | 0 | 0 | 0 | 0 | 0 | 0 | 0 | 0 | 0 | 0 | 0 | -29230.1604 | -9373.3597 | -11457.8284 | 0 | 0 | 15869.2173 | 0 | 17400 | 21226.5882 | 0 | 0 | -15869.2173 | 3826.5882 | 20241.5757 | 9895.8527 | 21.8841 | 3.2481e-05 | 0.25747 | 0.58294 | 0.29339 | 2.888 | 3.202 | 0.28894 | 0.65501 | 1.9007e-10 | 0.54748
76.7806 | 5.9493 | 39.2608 | 12.8479 | 5.5124 | 1.8172 | 600 | 0 | 0 | 0 | 0 | 0 | 0 | 0 | 0 | 0 | 0 | 0 | 0 | -29230.1604 | -9373.3597 | -11457.8284 | 0 | 0 | 16392.7698 | 0 | 17400 | 21927.1544 | 0 | 0 | -16392.7698 | 4527.1544 | 20909.6323 | 10229.2007 | 21.8841 | 3.2481e-05 | 0.25747 | 0.58294 | 0.29339 | 2.888 | 3.202 | 0.28894 | 0.65501 | 1.897e-10 | 0.56368
77.7806 | 6.1249 | 38.9503 | 12.7569 | 5.6933 | 1.8769 | 600 | 0 | 0 | 0 | 0 | 0 | 0 | 0 | 0 | 0 | 0 | 0 | 0 | -29230.1604 | -9373.3597 | -11457.8284 | 0 | 0 | 16930.7243 | 0 | 17400 | 22646.9919 | 0 | 0 | -16930.7243 | 5246.9919 | 21596.066 | 10572.3983 | 21.8841 | 3.2481e-05 | 0.25747 | 0.58294 | 0.29339 | 2.888 | 3.202 | 0.28894 | 0.65501 | 1.8931e-10 | 0.58032
78.7806 | 6.3053 | 38.6314 | 12.6633 | 5.8793 | 1.9381 | 600 | 0 | 0 | 0 | 0 | 0 | 0 | 0 | 0 | 0 | 0 | 0 | 0 | -29230.1604 | -9373.3597 | -11457.8284 | 0 | 0 | 17483.3763 | 0 | 17400 | 23386.4962 | 0 | 0 | -17483.3763 | 5986.4962 | 22301.2539 | 10925.7156 | 21.8841 | 3.2481e-05 | 0.25747 | 0.58294 | 0.29339 | 2.888 | 3.202 | 0.28894 | 0.65501 | 1.889e-10 | 0.59741
79.7806 | 6.4906 | 38.3038 | 12.5672 | 6.0702 | 2.0011 | 600 | 0 | 0 | 0 | 0 | 0 | 0 | 0 | 0 | 0 | 0 | 0 | 0 | -29230.1604 | -9373.3597 | -11457.8284 | 0 | 0 | 18051.018 | 0 | 17400 | 24146.0581 | 0 | 0 | -18051.018 | 6746.0581 | 23025.5685 | 11289.428 | 21.8841 | 3.2481e-05 | 0.25747 | 0.58294 | 0.29339 | 2.888 | 3.202 | 0.28894 | 0.65501 | 1.8847e-10 | 0.61497
80.7806 | 6.6809 | 37.9674 | 12.4685 | 6.2663 | 2.0657 | 600 | 0 | 0 | 0 | 0 | 0 | 0 | 0 | 0 | 0 | 0 | 0 | 0 | -29230.1604 | -9373.3597 | -11457.8284 | 0 | 0 | 18633.9366 | 0 | 17400 | 24926.0621 | 0 | 0 | -18633.9366 | 7526.0621 | 23769.3767 | 11663.8164 | 21.8841 | 3.2481e-05 | 0.25747 | 0.58294 | 0.29339 | 2.888 | 3.202 | 0.28894 | 0.65501 | 1.8801e-10 | 0.633
81.7806 | 6.8763 | 37.6221 | 12.3672 | 6.4676 | 2.1321 | 600 | 0 | 0 | 0 | 0 | 0 | 0 | 0 | 0 | 0 | 0 | 0 | 0 | -29230.1604 | -9373.3597 | -11457.8284 | 0 | 0 | 19232.4136 | 0 | 17400 | 25726.8848 | 0 | 0 | -19232.4136 | 8326.8848 | 24533.0375 | 12049.167 | 21.8841 | 3.2481e-05 | 0.25747 | 0.58294 | 0.29339 | 2.888 | 3.202 | 0.28894 | 0.65501 | 1.8752e-10 | 0.65151
82.7806 | 7.0768 | 37.2676 | 12.2632 | 6.6743 | 2.2002 | 600 | 0 | 0 | 0 | 0 | 0 | 0 | 0 | 0 | 0 | 0 | 0 | 0 | -29230.1604 | -9373.3597 | -11457.8284 | 0 | 0 | 19846.7232 | 0 | 17400 | 26548.8932 | 0 | 0 | -19846.7232 | 9148.8932 | 25316.9009 | 12445.771 | 21.8841 | 3.2481e-05 | 0.25747 | 0.58294 | 0.29339 | 2.888 | 3.202 | 0.28894 | 0.65501 | 1.8701e-10 | 0.67051
83.7806 | 7.2826 | 36.9038 | 12.1564 | 6.8864 | 2.2701 | 600 | 0 | 0 | 0 | 0 | 0 | 0 | 0 | 0 | 0 | 0 | 0 | 0 | -29230.1604 | -9373.3597 | -11457.8284 | 0 | 0 | 20477.1309 | 0 | 17400 | 27392.4425 | 0 | 0 | -20477.1309 | 9992.4425 | 26121.3055 | 12853.9247 | 21.8841 | 3.2481e-05 | 0.25747 | 0.58294 | 0.29339 | 2.888 | 3.202 | 0.28894 | 0.65501 | 1.8646e-10 | 0.69001
84.7806 | 7.4938 | 36.5305 | 12.0469 | 7.1039 | 2.3419 | 600 | 0 | 0 | 0 | 0 | 0 | 0 | 0 | 0 | 0 | 0 | 0 | 0 | -29230.1604 | -9373.3597 | -11457.8284 | 0 | 0 | 21123.8921 | 0 | 17400 | 28257.8743 | 0 | 0 | -21123.8921 | 10857.8743 | 26946.5772 | 13273.9293 | 21.8841 | 3.2481e-05 | 0.25747 | 0.58294 | 0.29339 | 2.888 | 3.202 | 0.28894 | 0.65501 | 1.8588e-10 | 0.71001
85.7806 | 7.7103 | 36.1477 | 11.9346 | 7.3271 | 2.4154 | 600 | 0 | 0 | 0 | 0 | 0 | 0 | 0 | 0 | 0 | 0 | 0 | 0 | -29230.1604 | -9373.3597 | -11457.8284 | 0 | 0 | 21787.2499 | 0 | 17400 | 29145.514 | 0 | 0 | -21787.2499 | 11745.514 | 27793.0264 | 13706.0906 | 21.8841 | 3.2481e-05 | 0.25747 | 0.58294 | 0.29339 | 2.888 | 3.202 | 0.28894 | 0.65501 | 1.8527e-10 | 0.73053
86.7806 | 7.9324 | 35.7552 | 11.8195 | 7.5559 | 2.4909 | 600 | 0 | 0 | 0 | 0 | 0 | 0 | 0 | 0 | 0 | 0 | 0 | 0 | -29230.1604 | -9373.3597 | -11457.8284 | 0 | 0 | 22467.4338 | 0 | 17400 | 30055.6689 | 0 | 0 | -22467.4338 | 12655.6689 | 28660.9458 | 14150.7188 | 21.8841 | 3.2481e-05 | 0.25747 | 0.58294 | 0.29339 | 2.888 | 3.202 | 0.28894 | 0.65501 | 1.8463e-10 | 0.75157
87.7806 | 8.16 | 35.3528 | 11.7014 | 7.7904 | 2.5682 | 600 | 0 | 0 | 0 | 0 | 0 | 0 | 0 | 0 | 0 | 0 | 0 | 0 | -29230.1604 | -9373.3597 | -11457.8284 | 0 | 0 | 23164.6575 | 0 | 17400 | 30988.6247 | 0 | 0 | -23164.6575 | 13588.6247 | 29550.6081 | 14608.128 | 21.8841 | 3.2481e-05 | 0.25747 | 0.58294 | 0.29339 | 2.888 | 3.202 | 0.28894 | 0.65501 | 1.8395e-10 | 0.77313
88.7806 | 8.3932 | 34.9405 | 11.5804 | 8.0308 | 2.6474 | 600 | 0 | 0 | 0 | 0 | 0 | 0 | 0 | 0 | 0 | 0 | 0 | 0 | -29230.1604 | -9373.3597 | -11457.8284 | 0 | 0 | 23879.1168 | 0 | 17400 | 31944.6434 | 0 | 0 | -23879.1168 | 14544.6434 | 30462.2632 | 15078.6365 | 21.8841 | 3.2481e-05 | 0.25747 | 0.58294 | 0.29339 | 2.888 | 3.202 | 0.28894 | 0.65501 | 1.8323e-10 | 0.79523
89.7806 | 8.6321 | 34.5182 | 11.4565 | 8.277 | 2.7286 | 600 | 0 | 0 | 0 | 0 | 0 | 0 | 0 | 0 | 0 | 0 | 0 | 0 | -29230.1604 | -9373.3597 | -11457.8284 | 0 | 0 | 24610.9872 | 0 | 17400 | 32923.9601 | 0 | 0 | -24610.9872 | 15523.9601 | 31396.1349 | 15562.5656 | 21.8841 | 3.2481e-05 | 0.25747 | 0.58294 | 0.29339 | 2.888 | 3.202 | 0.28894 | 0.65501 | 1.8246e-10 | 0.81787
90.7806 | 8.8768 | 34.0857 | 11.3296 | 8.5291 | 2.8117 | 600 | 0 | 0 | 0 | 0 | 0 | 0 | 0 | 0 | 0 | 0 | 0 | 0 | -29230.1604 | -9373.3597 | -11457.8284 | 0 | 0 | 25360.4218 | 0 | 17400 | 33926.7793 | 0 | 0 | -25360.4218 | 16526.7793 | 32352.4187 | 16060.2401 | 21.8841 | 3.2481e-05 | 0.25747 | 0.58294 | 0.29339 | 2.888 | 3.202 | 0.28894 | 0.65501 | 1.8166e-10 | 0.84105
91.7806 | 9.1272 | 33.643 | 11.1998 | 8.7872 | 2.8968 | 600 | 0 | 0 | 0 | 0 | 0 | 0 | 0 | 0 | 0 | 0 | 0 | 0 | -29230.1604 | -9373.3597 | -11457.8284 | 0 | 0 | 26127.5484 | 0 | 17400 | 34953.2722 | 0 | 0 | -26127.5484 | 17553.2722 | 33331.2776 | 16571.9871 | 21.8841 | 3.2481e-05 | 0.25747 | 0.58294 | 0.29339 | 2.888 | 3.202 | 0.28894 | 0.65501 | 1.8081e-10 | 0.86478
92.7806 | 9.3835 | 33.19 | 11.0669 | 9.0512 | 2.9838 | 600 | 0 | 0 | 0 | 0 | 0 | 0 | 0 | 0 | 0 | 0 | 0 | 0 | -29230.1604 | -9373.3597 | -11457.8284 | 0 | 0 | 26912.467 | 0 | 17400 | 36003.5726 | 0 | 0 | -26912.467 | 18603.5726 | 34332.8391 | 17098.1359 | 21.8841 | 3.2481e-05 | 0.25747 | 0.58294 | 0.29339 | 2.888 | 3.202 | 0.28894 | 0.65501 | 1.7992e-10 | 0.88905
93.7806 | 9.6456 | 32.7267 | 10.9309 | 9.3213 | 3.0728 | 600 | 0 | 0 | 0 | 0 | 0 | 0 | 0 | 0 | 0 | 0 | 0 | 0 | -29230.1604 | -9373.3597 | -11457.8284 | 0 | 0 | 27715.2467 | 0 | 17400 | 37077.773 | 0 | 0 | -27715.2467 | 19677.773 | 35357.1916 | 17639.0174 | 21.8841 | 3.2481e-05 | 0.25747 | 0.58294 | 0.29339 | 2.888 | 3.202 | 0.28894 | 0.65501 | 1.7897e-10 | 0.91388
94.7806 | 9.9135 | 32.2531 | 10.792 | 9.5974 | 3.1639 | 600 | 0 | 0 | 0 | 0 | 0 | 0 | 0 | 0 | 0 | 0 | 0 | 0 | -29230.1604 | -9373.3597 | -11457.8284 | 0 | 0 | 28535.9229 | 0 | 17400 | 38175.9208 | 0 | 0 | -28535.9229 | 20775.9208 | 36404.3802 | 18194.9635 | 21.8841 | 3.2481e-05 | 0.25747 | 0.58294 | 0.29339 | 2.888 | 3.202 | 0.28894 | 0.65501 | 1.7798e-10 | 0.93927
95.7806 | 10.1872 | 31.7692 | 10.65 | 9.8795 | 3.2569 | 600 | 0 | 0 | 0 | 0 | 0 | 0 | 0 | 0 | 0 | 0 | 0 | 0 | -29230.1604 | -9373.3597 | -11457.8284 | 0 | 0 | 29374.4943 | 0 | 17400 | 39298.014 | 0 | 0 | -29374.4943 | 21898.014 | 37474.4031 | 18766.3064 | 21.8841 | 3.2481e-05 | 0.25747 | 0.58294 | 0.29339 | 2.888 | 3.202 | 0.28894 | 0.65501 | 1.7693e-10 | 0.96521
96.7806 | 10.4668 | 31.275 | 10.505 | 10.1676 | 3.3518 | 600 | 0 | 0 | 0 | 0 | 0 | 0 | 0 | 0 | 0 | 0 | 0 | 0 | -29230.1604 | -9373.3597 | -11457.8284 | 0 | 0 | 30230.8041 | 0 | 17400 | 40443.8431 | 0 | 0 | -30230.8041 | 23043.8431 | 38567.0603 | 19353.3771 | 21.8841 | 3.2481e-05 | 0.25747 | 0.58294 | 0.29339 | 2.888 | 3.202 | 0.28894 | 0.65501 | 1.7577e-10 | 0.9917
96.936 | 10.5107 | 31.1973 | 10.4822 | 10.2129 | 3.3668 | 600 | 0 | 0 | 0 | 0 | 0 | 0 | 0 | 0 | 0 | 0 | 0 | 0 | -29230.1604 | -9373.3597 | -11457.8284 | 0 | 0 | 30365.407 | 0 | 17400 | 40623.9554 | 0 | 0 | -30365.407 | 23223.9554 | 38738.8146 | 19446.0335 | 21.8841 | 3.2481e-05 | 0.25747 | 0.58294 | 0.29339 | 2.888 | 3.202 | 0.28894 | 0.65501 | 1.7548e-10 | 0.99586
96.963 | 10.5184 | 31.1838 | 10.4783 | 10.2208 | 3.3694 | 600 | 0 | 0 | 0 | 0 | 0 | 0 | 0 | 0 | 0 | 0 | 0 | 0 | -29230.1604 | -9373.3597 | -11457.8284 | 0 | 0 | 30388.8188 | 0 | 17400 | 40655.2827 | 0 | 0 | -30388.8188 | 23255.2827 | 38768.6882 | 19462.1652 | 21.8841 | 3.2481e-05 | 0.25747 | 0.58294 | 0.29339 | 2.888 | 3.202 | 0.28894 | 0.65501 | 1.7543e-10 | 0.99658
96.99 | 10.526 | 31.1703 | 10.4743 | 10.2286 | 3.3719 | 600 | 0 | 0 | 0 | 0 | 0 | 0 | 0 | 0 | 0 | 0 | 0 | 0 | -29230.1604 | -9373.3597 | -11457.8284 | 0 | 0 | 30412.2408 | 0 | 17400 | 40686.6238 | 0 | 0 | -30412.2408 | 23286.6238 | 38798.5749 | 19478.3085 | 21.8841 | 3.2481e-05 | 0.25747 | 0.58294 | 0.29339 | 2.888 | 3.202 | 0.28894 | 0.65501 | 1.7538e-10 | 0.99731
97.0169 | 10.5337 | 31.1567 | 10.4703 | 10.2365 | 3.3745 | 600 | 0 | 0 | 0 | 0 | 0 | 0 | 0 | 0 | 0 | 0 | 0 | 0 | -29230.1604 | -9373.3597 | -11457.8284 | 0 | 0 | 30435.6731 | 0 | 17400 | 40717.9785 | 0 | 0 | -30435.6731 | 23317.9785 | 38828.4746 | 19494.4636 | 21.8841 | 3.2481e-05 | 0.25747 | 0.58294 | 0.29339 | 2.888 | 3.202 | 0.28894 | 0.65501 | 1.7533e-10 | 0.99803
97.0439 | 10.5413 | 31.1432 | 10.4664 | 10.2444 | 3.3771 | 600 | 0 | 0 | 0 | 0 | 0 | 0 | 0 | 0 | 0 | 0 | 0 | 0 | -29230.1604 | -9373.3597 | -11457.8284 | 0 | 0 | 30459.1156 | 0 | 17400 | 40749.347 | 0 | 0 | -30459.1156 | 23349.347 | 38858.3874 | 19510.6304 | 21.8841 | 3.2481e-05 | 0.25747 | 0.58294 | 0.29339 | 2.888 | 3.202 | 0.28894 | 0.65501 | 1.7528e-10 | 0.99876
97.0709 | 10.549 | 31.1297 | 10.4624 | 10.2523 | 3.3797 | 600 | 0 | 0 | 0 | 0 | 0 | 0 | 0 | 0 | 0 | 0 | 0 | 0 | -29230.1604 | -9373.3597 | -11457.8284 | 0 | 0 | 30482.5683 | 0 | 17400 | 40780.7291 | 0 | 0 | -30482.5683 | 23380.7291 | 38888.3132 | 19526.809 | 21.8841 | 3.2481e-05 | 0.25747 | 0.58294 | 0.29339 | 2.888 | 3.202 | 0.28894 | 0.65501 | 1.7523e-10 | 0.99948
97.1249 | 10.5643 | 31.1026 | 10.4544 | 10.2681 | 3.385 | 600 | 0 | 0 | 0 | 0 | 0 | 0 | 0 | 0 | 0 | 0 | 0 | 0 | -29230.1604 | -9373.3597 | -11457.8284 | 0 | 0 | 30529.5043 | 0 | 17400 | 40843.5342 | 0 | 0 | -30529.5043 | 23443.5342 | 38948.204 | 19559.2014 | 21.8841 | 3.2481e-05 | 0.25747 | 0.58294 | 0.29339 | 2.888 | 3.202 | 0.28894 | 0.65501 | 1.7513e-10 | 1.0009
97.1789 | 10.5797 | 31.0755 | 10.4465 | 10.2839 | 3.3902 | 600 | 0 | 0 | 0 | 0 | 0 | 0 | 0 | 0 | 0 | 0 | 0 | 0 | -29230.1604 | -9373.3597 | -11457.8284 | 0 | 0 | 30576.4812 | 0 | 17400 | 40906.394 | 0 | 0 | -30576.4812 | 23506.394 | 39008.1468 | 19591.6408 | 21.8841 | 3.2481e-05 | 0.25747 | 0.58294 | 0.29339 | 2.888 | 3.202 | 0.28894 | 0.65501 | 1.7503e-10 | 1.0024
97.2328 | 10.595 | 31.0483 | 10.4385 | 10.2997 | 3.3954 | 600 | 0 | 0 | 0 | 0 | 0 | 0 | 0 | 0 | 0 | 0 | 0 | 0 | -29230.1604 | -9373.3597 | -11457.8284 | 0 | 0 | 30623.4988 | 0 | 17400 | 40969.3083 | 0 | 0 | -30623.4988 | 23569.3083 | 39068.1415 | 19624.1274 | 21.8841 | 3.2481e-05 | 0.25747 | 0.58294 | 0.29339 | 2.888 | 3.202 | 0.28894 | 0.65501 | 1.7492e-10 | 1.0038
97.2868 | 10.6104 | 31.0212 | 10.4306 | 10.3155 | 3.4006 | 600 | 0 | 0 | 0 | 0 | 0 | 0 | 0 | 0 | 0 | 0 | 0 | 0 | -29230.1604 | -9373.3597 | -11457.8284 | 0 | 0 | 30670.557 | 0 | 17400 | 41032.277 | 0 | 0 | -30670.557 | 23632.277 | 39128.1882 | 19656.661 | 21.8841 | 3.2481e-05 | 0.25747 | 0.58294 | 0.29339 | 2.888 | 3.202 | 0.28894 | 0.65501 | 1.7482e-10 | 1.0053
97.8266 | 10.7647 | 30.7483 | 10.3505 | 10.4746 | 3.453 | 600 | 0 | 0 | 0 | 0 | 0 | 0 | 0 | 0 | 0 | 0 | 0 | 0 | -29230.1604 | -9373.3597 | -11457.8284 | 0 | 0 | 31143.357 | 0 | 17400 | 41664.9311 | 0 | 0 | -31143.357 | 24264.9311 | 39731.4842 | 19984.6011 | 21.8841 | 3.2481e-05 | 0.25747 | 0.58294 | 0.29339 | 2.888 | 3.202 | 0.28894 | 0.65501 | 1.7379e-10 | 1.0199
98.3663 | 10.9204 | 30.4732 | 10.2698 | 10.635 | 3.5059 | 600 | 0 | 0 | 0 | 0 | 0 | 0 | 0 | 0 | 0 | 0 | 0 | 0 | -29230.1604 | -9373.3597 | -11457.8284 | 0 | 0 | 31620.1523 | 0 | 17400 | 42302.9314 | 0 | 0 | -31620.1523 | 24902.9314 | 40339.8783 | 20317.2975 | 21.8841 | 3.2481e-05 | 0.25747 | 0.58294 | 0.29339 | 2.888 | 3.202 | 0.28894 | 0.65501 | 1.7274e-10 | 1.0347
98.9061 | 11.0773 | 30.1957 | 10.1884 | 10.7967 | 3.5592 | 600 | 0 | 0 | 0 | 0 | 0 | 0 | 0 | 0 | 0 | 0 | 0 | 0 | -29230.1604 | -9373.3597 | -11457.8284 | 0 | 0 | 32100.8743 | 0 | 17400 | 42946.1861 | 0 | 0 | -32100.8743 | 25546.1861 | 40953.2829 | 20654.7898 | 21.8841 | 3.2481e-05 | 0.25747 | 0.58294 | 0.29339 | 2.888 | 3.202 | 0.28894 | 0.65501 | 1.7168e-10 | 1.0495
99.4459 | 11.2355 | 29.9161 | 10.1063 | 10.9597 | 3.613 | 600 | 0 | 0 | 0 | 0 | 0 | 0 | 0 | 0 | 0 | 0 | 0 | 0 | -29230.1604 | -9373.3597 | -11457.8284 | 0 | 0 | 32585.4505 | 0 | 17400 | 43594.598 | 0 | 0 | -32585.4505 | 26194.598 | 41571.6056 | 20997.1169 | 21.8841 | 3.2481e-05 | 0.25747 | 0.58294 | 0.29339 | 2.888 | 3.202 | 0.28894 | 0.65501 | 1.706e-10 | 1.0645
99.9856 | 11.3949 | 29.6343 | 10.0237 | 11.124 | 3.6671 | 600 | 0 | 0 | 0 | 0 | 0 | 0 | 0 | 0 | 0 | 0 | 0 | 0 | -29230.1604 | -9373.3597 | -11457.8284 | 0 | 0 | 33073.8044 | 0 | 17400 | 44248.0649 | 0 | 0 | -33073.8044 | 26848.0649 | 42194.7486 | 21344.3172 | 21.8841 | 3.2481e-05 | 0.25747 | 0.58294 | 0.29339 | 2.888 | 3.202 | 0.28894 | 0.65501 | 1.695e-10 | 1.0796
100.9856 | 11.6935 | 29.1065 | 9.8688 | 11.4317 | 3.7685 | 600 | 0 | 0 | 0 | 0 | 0 | 0 | 0 | 0 | 0 | 0 | 0 | 0 | -29230.1604 | -9373.3597 | -11457.8284 | 0 | 0 | 33988.2386 | 0 | 17400 | 45471.6703 | 0 | 0 | -33988.2386 | 28071.6703 | 43361.5729 | 22000.5832 | 21.8841 | 3.2481e-05 | 0.25747 | 0.58294 | 0.29339 | 2.888 | 3.202 | 0.28894 | 0.65501 | 1.6744e-10 | 1.1079
101.9856 | 11.996 | 28.5718 | 9.7119 | 11.7434 | 3.8713 | 600 | 0 | 0 | 0 | 0 | 0 | 0 | 0 | 0 | 0 | 0 | 0 | 0 | -29230.1604 | -9373.3597 | -11457.8284 | 0 | 0 | 34914.8078 | 0 | 17400 | 46711.5136 | 0 | 0 | -34914.8078 | 29311.5136 | 44543.8818 | 22673.9334 | 21.8841 | 3.2481e-05 | 0.25747 | 0.58294 | 0.29339 | 2.888 | 3.202 | 0.28894 | 0.65501 | 1.6531e-10 | 1.1366
102.9856 | 12.3023 | 28.0304 | 9.5531 | 12.059 | 3.9753 | 600 | 0 | 0 | 0 | 0 | 0 | 0 | 0 | 0 | 0 | 0 | 0 | 0 | -29230.1604 | -9373.3597 | -11457.8284 | 0 | 0 | 35852.9144 | 0 | 17400 | 47966.795 | 0 | 0 | -35852.9144 | 30566.795 | 45740.9122 | 23364.5875 | 21.8841 | 3.2481e-05 | 0.25747 | 0.58294 | 0.29339 | 2.888 | 3.202 | 0.28894 | 0.65501 | 1.6314e-10 | 1.1656
103.9856 | 12.6121 | 27.4827 | 9.3924 | 12.3783 | 4.0806 | 600 | 0 | 0 | 0 | 0 | 0 | 0 | 0 | 0 | 0 | 0 | 0 | 0 | -29230.1604 | -9373.3597 | -11457.8284 | 0 | 0 | 36801.9117 | 0 | 17400 | 49236.6493 | 0 | 0 | -36801.9117 | 31836.6493 | 46951.8394 | 24072.7537 | 21.8841 | 3.2481e-05 | 0.25747 | 0.58294 | 0.29339 | 2.888 | 3.202 | 0.28894 | 0.65501 | 1.6091e-10 | 1.195
104.9856 | 12.9253 | 26.9291 | 9.23 | 12.701 | 4.187 | 600 | 0 | 0 | 0 | 0 | 0 | 0 | 0 | 0 | 0 | 0 | 0 | 0 | -29230.1604 | -9373.3597 | -11457.8284 | 0 | 0 | 37761.1041 | 0 | 17400 | 50520.1457 | 0 | 0 | -37761.1041 | 33120.1457 | 48175.7756 | 24798.6278 | 21.8841 | 3.2481e-05 | 0.25747 | 0.58294 | 0.29339 | 2.888 | 3.202 | 0.28894 | 0.65501 | 1.5863e-10 | 1.2246
105.9856 | 13.2415 | 26.37 | 9.066 | 13.0269 | 4.2944 | 600 | 0 | 0 | 0 | 0 | 0 | 0 | 0 | 0 | 0 | 0 | 0 | 0 | -29230.1604 | -9373.3597 | -11457.8284 | 0 | 0 | 38729.7473 | 0 | 17400 | 51816.2882 | 0 | 0 | -38729.7473 | 34416.2882 | 49411.771 | 25542.3921 | 21.8841 | 3.2481e-05 | 0.25747 | 0.58294 | 0.29339 | 2.888 | 3.202 | 0.28894 | 0.65501 | 1.563e-10 | 1.2546
106.9856 | 13.5606 | 25.806 | 8.9005 | 13.3557 | 4.4028 | 600 | 0 | 0 | 0 | 0 | 0 | 0 | 0 | 0 | 0 | 0 | 0 | 0 | -29230.1604 | -9373.3597 | -11457.8284 | 0 | 0 | 39707.0482 | 0 | 17400 | 53124.0157 | 0 | 0 | -39707.0482 | 35724.0157 | 50658.8138 | 26304.2147 | 21.8841 | 3.2481e-05 | 0.25747 | 0.58294 | 0.29339 | 2.888 | 3.202 | 0.28894 | 0.65501 | 1.5392e-10 | 1.2848
107.9856 | 13.8822 | 25.2374 | 8.7337 | 13.6871 | 4.5121 | 600 | 0 | 0 | 0 | 0 | 0 | 0 | 0 | 0 | 0 | 0 | 0 | 0 | -29230.1604 | -9373.3597 | -11457.8284 | 0 | 0 | 40692.1661 | 0 | 17400 | 54442.2029 | 0 | 0 | -40692.1661 | 37042.2029 | 51915.8311 | 27084.2486 | 21.8841 | 3.2481e-05 | 0.25747 | 0.58294 | 0.29339 | 2.888 | 3.202 | 0.28894 | 0.65501 | 1.5148e-10 | 1.3153
108.9856 | 14.2061 | 24.6649 | 8.5657 | 14.0209 | 4.6221 | 600 | 0 | 0 | 0 | 0 | 0 | 0 | 0 | 0 | 0 | 0 | 0 | 0 | -29230.1604 | -9373.3597 | -11457.8284 | 0 | 0 | 41684.2127 | 0 | 17400 | 55769.6616 | 0 | 0 | -41684.2127 | 38369.6616 | 53181.6895 | 27882.6307 | 21.8841 | 3.2481e-05 | 0.25747 | 0.58294 | 0.29339 | 2.888 | 3.202 | 0.28894 | 0.65501 | 1.49e-10 | 1.346
109.9856 | 14.5319 | 24.0889 | 8.3967 | 14.3567 | 4.7328 | 600 | 0 | 0 | 0 | 0 | 0 | 0 | 0 | 0 | 0 | 0 | 0 | 0 | -29230.1604 | -9373.3597 | -11457.8284 | 0 | 0 | 42682.2541 | 0 | 17400 | 57105.1418 | 0 | 0 | -42682.2541 | 39705.1418 | 54455.1972 | 28699.481 | 21.8841 | 3.2481e-05 | 0.25747 | 0.58294 | 0.29339 | 2.888 | 3.202 | 0.28894 | 0.65501 | 1.4646e-10 | 1.3769
110.9856 | 14.8594 | 23.51 | 8.2269 | 14.6941 | 4.844 | 600 | 0 | 0 | 0 | 0 | 0 | 0 | 0 | 0 | 0 | 0 | 0 | 0 | -29230.1604 | -9373.3597 | -11457.8284 | 0 | 0 | 43685.311 | 0 | 17400 | 58447.3334 | 0 | 0 | -43685.311 | 41047.3334 | 55735.1049 | 29534.9017 | 21.8841 | 3.2481e-05 | 0.25747 | 0.58294 | 0.29339 | 2.888 | 3.202 | 0.28894 | 0.65501 | 1.4388e-10 | 1.4079
111.9856 | 15.1882 | 22.9287 | 8.0563 | 15.0329 | 4.9557 | 600 | 0 | 0 | 0 | 0 | 0 | 0 | 0 | 0 | 0 | 0 | 0 | 0 | -29230.1604 | -9373.3597 | -11457.8284 | 0 | 0 | 44692.3615 | 0 | 17400 | 59794.8688 | 0 | 0 | -44692.3615 | 42394.8688 | 57020.1083 | 30388.9765 | 21.8841 | 3.2481e-05 | 0.25747 | 0.58294 | 0.29339 | 2.888 | 3.202 | 0.28894 | 0.65501 | 1.4125e-10 | 1.439
112.9856 | 15.518 | 22.3458 | 7.8853 | 15.3727 | 5.0677 | 600 | 0 | 0 | 0 | 0 | 0 | 0 | 0 | 0 | 0 | 0 | 0 | 0 | -29230.1604 | -9373.3597 | -11457.8284 | 0 | 0 | 45702.3417 | 0 | 17400 | 61146.3244 | 0 | 0 | -45702.3417 | 43746.3244 | 58308.8501 | 31261.7696 | 21.8841 | 3.2481e-05 | 0.25747 | 0.58294 | 0.29339 | 2.888 | 3.202 | 0.28894 | 0.65501 | 1.3858e-10 | 1.4703
113.9856 | 15.8483 | 21.7619 | 7.714 | 15.7132 | 5.18 | 600 | 0 | 0 | 0 | 0 | 0 | 0 | 0 | 0 | 0 | 0 | 0 | 0 | -29230.1604 | -9373.3597 | -11457.8284 | 0 | 0 | 46714.1486 | 0 | 17400 | 62500.2242 | 0 | 0 | -46714.1486 | 45100.2242 | 59599.9227 | 32153.3254 | 21.8841 | 3.2481e-05 | 0.25747 | 0.58294 | 0.29339 | 2.888 | 3.202 | 0.28894 | 0.65501 | 1.3586e-10 | 1.5016
114.9856 | 16.1789 | 21.1775 | 7.5425 | 16.0538 | 5.2923 | 600 | 0 | 0 | 0 | 0 | 0 | 0 | 0 | 0 | 0 | 0 | 0 | 0 | -29230.1604 | -9373.3597 | -11457.8284 | 0 | 0 | 47726.6416 | 0 | 17400 | 63855.0423 | 0 | 0 | -47726.6416 | 46455.0423 | 60891.8708 | 33063.6671 | 21.8841 | 3.2481e-05 | 0.25747 | 0.58294 | 0.29339 | 2.888 | 3.202 | 0.28894 | 0.65501 | 1.331e-10 | 1.5329
115.9856 | 16.5093 | 20.5934 | 7.3712 | 16.3943 | 5.4045 | 600 | 0 | 0 | 0 | 0 | 0 | 0 | 0 | 0 | 0 | 0 | 0 | 0 | -29230.1604 | -9373.3597 | -11457.8284 | 0 | 0 | 48738.6455 | 0 | 17400 | 65209.2058 | 0 | 0 | -48738.6455 | 47809.2058 | 62183.1949 | 33992.7966 | 21.8841 | 3.2481e-05 | 0.25747 | 0.58294 | 0.29339 | 2.888 | 3.202 | 0.28894 | 0.65501 | 1.3029e-10 | 1.5642
116.9856 | 16.8392 | 20.0103 | 7.2001 | 16.7342 | 5.5166 | 600 | 0 | 0 | 0 | 0 | 0 | 0 | 0 | 0 | 0 | 0 | 0 | 0 | -29230.1604 | -9373.3597 | -11457.8284 | 0 | 0 | 49748.9527 | 0 | 17400 | 66561.099 | 0 | 0 | -49748.9527 | 49161.099 | 63472.3539 | 34940.6937 | 21.8841 | 3.2481e-05 | 0.25747 | 0.58294 | 0.29339 | 2.888 | 3.202 | 0.28894 | 0.65501 | 1.2745e-10 | 1.5955
117.9856 | 17.1681 | 19.4289 | 7.0295 | 17.0731 | 5.6283 | 600 | 0 | 0 | 0 | 0 | 0 | 0 | 0 | 0 | 0 | 0 | 0 | 0 | -29230.1604 | -9373.3597 | -11457.8284 | 0 | 0 | 50756.3261 | 0 | 17400 | 67909.0664 | 0 | 0 | -50756.3261 | 50509.0664 | 64757.7693 | 35907.3155 | 21.8841 | 3.2481e-05 | 0.25747 | 0.58294 | 0.29339 | 2.888 | 3.202 | 0.28894 | 0.65501 | 1.2457e-10 | 1.6266
118.9856 | 17.4956 | 18.8499 | 6.8597 | 17.4107 | 5.7396 | 600 | 0 | 0 | 0 | 0 | 0 | 0 | 0 | 0 | 0 | 0 | 0 | 0 | -29230.1604 | -9373.3597 | -11457.8284 | 0 | 0 | 51759.5018 | 0 | 17400 | 69251.4169 | 0 | 0 | -51759.5018 | 51851.4169 | 66037.8285 | 36892.5959 | 21.8841 | 3.2481e-05 | 0.25747 | 0.58294 | 0.29339 | 2.888 | 3.202 | 0.28894 | 0.65501 | 1.2165e-10 | 1.6577
119.9856 | 17.8213 | 18.2741 | 6.6907 | 17.7463 | 5.8502 | 600 | 0 | 0 | 0 | 0 | 0 | 0 | 0 | 0 | 0 | 0 | 0 | 0 | -29230.1604 | -9373.3597 | -11457.8284 | 0 | 0 | 52757.1922 | 0 | 17400 | 70586.4275 | 0 | 0 | -52757.1922 | 53186.4275 | 67310.8884 | 37896.4449 | 21.8841 | 3.2481e-05 | 0.25747 | 0.58294 | 0.29339 | 2.888 | 3.202 | 0.28894 | 0.65501 | 1.1869e-10 | 1.6885
120.9856 | 18.1449 | 17.7022 | 6.5229 | 18.0797 | 5.9601 | 600 | 0 | 0 | 0 | 0 | 0 | 0 | 0 | 0 | 0 | 0 | 0 | 0 | -29230.1604 | -9373.3597 | -11457.8284 | 0 | 0 | 53748.0892 | 0 | 17400 | 71912.3478 | 0 | 0 | -53748.0892 | 54512.3478 | 68575.2798 | 38918.7488 | 21.8841 | 3.2481e-05 | 0.25747 | 0.58294 | 0.29339 | 2.888 | 3.202 | 0.28894 | 0.65501 | 1.157e-10 | 1.7192
121.9856 | 18.4657 | 17.1349 | 6.3565 | 18.4104 | 6.0691 | 600 | 0 | 0 | 0 | 0 | 0 | 0 | 0 | 0 | 0 | 0 | 0 | 0 | -29230.1604 | -9373.3597 | -11457.8284 | 0 | 0 | 54730.8667 | 0 | 17400 | 73227.4034 | 0 | 0 | -54730.8667 | 55827.4034 | 69829.3107 | 39959.3691 | 21.8841 | 3.2481e-05 | 0.25747 | 0.58294 | 0.29339 | 2.888 | 3.202 | 0.28894 | 0.65501 | 1.1268e-10 | 1.7496
122.9856 | 18.7835 | 16.5732 | 6.1917 | 18.7379 | 6.1771 | 600 | 0 | 0 | 0 | 0 | 0 | 0 | 0 | 0 | 0 | 0 | 0 | 0 | -29230.1604 | -9373.3597 | -11457.8284 | 0 | 0 | 55704.1844 | 0 | 17400 | 74529.8009 | 0 | 0 | -55704.1844 | 57129.8009 | 71071.2709 | 41018.1428 | 21.8841 | 3.2481e-05 | 0.25747 | 0.58294 | 0.29339 | 2.888 | 3.202 | 0.28894 | 0.65501 | 1.0963e-10 | 1.7797
123.9856 | 19.0978 | 16.0176 | 6.0287 | 19.0617 | 6.2838 | 600 | 0 | 0 | 0 | 0 | 0 | 0 | 0 | 0 | 0 | 0 | 0 | 0 | -29230.1604 | -9373.3597 | -11457.8284 | 0 | 0 | 56666.6904 | 0 | 17400 | 75817.7313 | 0 | 0 | -56666.6904 | 58417.7313 | 72299.4353 | 42094.8818 | 21.8841 | 3.2481e-05 | 0.25747 | 0.58294 | 0.29339 | 2.888 | 3.202 | 0.28894 | 0.65501 | 1.0654e-10 | 1.8095
124.9856 | 19.4081 | 15.4691 | 5.8678 | 19.3814 | 6.3892 | 600 | 0 | 0 | 0 | 0 | 0 | 0 | 0 | 0 | 0 | 0 | 0 | 0 | -29230.1604 | -9373.3597 | -11457.8284 | 0 | 0 | 57617.0246 | 0 | 17400 | 77089.3745 | 0 | 0 | -57617.0246 | 59689.3745 | 73512.0684 | 43189.3727 | 21.8841 | 3.2481e-05 | 0.25747 | 0.58294 | 0.29339 | 2.888 | 3.202 | 0.28894 | 0.65501 | 1.0343e-10 | 1.8389
125.9856 | 19.7139 | 14.9284 | 5.7092 | 19.6966 | 6.4931 | 600 | 0 | 0 | 0 | 0 | 0 | 0 | 0 | 0 | 0 | 0 | 0 | 0 | -29230.1604 | -9373.3597 | -11457.8284 | 0 | 0 | 58553.8212 | 0 | 17400 | 78342.903 | 0 | 0 | -58553.8212 | 60942.903 | 74707.4273 | 44301.3771 | 21.8841 | 3.2481e-05 | 0.25747 | 0.58294 | 0.29339 | 2.888 | 3.202 | 0.28894 | 0.65501 | 1.0029e-10 | 1.8678
126.9856 | 20.0149 | 14.3964 | 5.5531 | 20.0068 | 6.5954 | 600 | 0 | 0 | 0 | 0 | 0 | 0 | 0 | 0 | 0 | 0 | 0 | 0 | -29230.1604 | -9373.3597 | -11457.8284 | 0 | 0 | 59475.7117 | 0 | 17400 | 79576.4857 | 0 | 0 | -59475.7117 | 62176.4857 | 75883.766 | 45430.631 | 21.8841 | 3.2481e-05 | 0.25747 | 0.58294 | 0.29339 | 2.888 | 3.202 | 0.28894 | 0.65501 | 9.7127e-11 | 1.8963
127.9856 | 20.3106 | 13.8737 | 5.3997 | 20.3115 | 6.6958 | 600 | 0 | 0 | 0 | 0 | 0 | 0 | 0 | 0 | 0 | 0 | 0 | 0 | -29230.1604 | -9373.3597 | -11457.8284 | 0 | 0 | 60381.3276 | 0 | 17400 | 80788.2912 | 0 | 0 | -60381.3276 | 63388.2912 | 77039.3382 | 46576.845 | 21.8841 | 3.2481e-05 | 0.25747 | 0.58294 | 0.29339 | 2.888 | 3.202 | 0.28894 | 0.65501 | 9.3937e-11 | 1.9244
128.9856 | 20.6005 | 13.3611 | 5.2493 | 20.6103 | 6.7943 | 600 | 0 | 0 | 0 | 0 | 0 | 0 | 0 | 0 | 0 | 0 | 0 | 0 | -29230.1604 | -9373.3597 | -11457.8284 | 0 | 0 | 61269.3025 | 0 | 17400 | 81976.4914 | 0 | 0 | -61269.3025 | 64576.4914 | 78172.4003 | 47739.7045 | 21.8841 | 3.2481e-05 | 0.25747 | 0.58294 | 0.29339 | 2.888 | 3.202 | 0.28894 | 0.65501 | 9.0723e-11 | 1.9518
129.9856 | 20.8843 | 12.8596 | 5.1022 | 20.9026 | 6.8907 | 600 | 0 | 0 | 0 | 0 | 0 | 0 | 0 | 0 | 0 | 0 | 0 | 0 | -29230.1604 | -9373.3597 | -11457.8284 | 0 | 0 | 62138.2745 | 0 | 17400 | 83139.2638 | 0 | 0 | -62138.2745 | 65739.2638 | 79281.2146 | 48918.8694 | 21.8841 | 3.2481e-05 | 0.25747 | 0.58294 | 0.29339 | 2.888 | 3.202 | 0.28894 | 0.65501 | 8.7487e-11 | 1.9787
130.9856 | 21.1613 | 12.3698 | 4.9585 | 21.1882 | 6.9848 | 600 | 0 | 0 | 0 | 0 | 0 | 0 | 0 | 0 | 0 | 0 | 0 | 0 | -29230.1604 | -9373.3597 | -11457.8284 | 0 | 0 | 62986.8876 | 0 | 17400 | 84274.7939 | 0 | 0 | -62986.8876 | 66874.7939 | 80364.0508 | 50113.9744 | 21.8841 | 3.2481e-05 | 0.25747 | 0.58294 | 0.29339 | 2.888 | 3.202 | 0.28894 | 0.65501 | 8.4227e-11 | 2.005
131.9856 | 21.4313 | 11.8925 | 4.8185 | 21.4664 | 7.0766 | 600 | 0 | 0 | 0 | 0 | 0 | 0 | 0 | 0 | 0 | 0 | 0 | 0 | -29230.1604 | -9373.3597 | -11457.8284 | 0 | 0 | 63813.793 | 0 | 17400 | 85381.277 | 0 | 0 | -63813.793 | 67981.277 | 81419.1879 | 51324.6293 | 21.8841 | 3.2481e-05 | 0.25747 | 0.58294 | 0.29339 | 2.888 | 3.202 | 0.28894 | 0.65501 | 8.0945e-11 | 2.0305
132.9856 | 21.6938 | 11.4286 | 4.6823 | 21.7368 | 7.1657 | 600 | 0 | 0 | 0 | 0 | 0 | 0 | 0 | 0 | 0 | 0 | 0 | 0 | -29230.1604 | -9373.3597 | -11457.8284 | 0 | 0 | 64617.65 | 0 | 17400 | 86456.9189 | 0 | 0 | -64617.65 | 69056.9189 | 82444.915 | 52550.4185 | 21.8841 | 3.2481e-05 | 0.25747 | 0.58294 | 0.29339 | 2.888 | 3.202 | 0.28894 | 0.65501 | 7.7641e-11 | 2.0554
133.9856 | 21.9483 | 10.9787 | 4.5503 | 21.9991 | 7.2522 | 600 | 0 | 0 | 0 | 0 | 0 | 0 | 0 | 0 | 0 | 0 | 0 | 0 | -29230.1604 | -9373.3597 | -11457.8284 | 0 | 0 | 65397.1255 | 0 | 17400 | 87499.936 | 0 | 0 | -65397.1255 | 70099.936 | 83439.5313 | 53790.9022 | 21.8841 | 3.2481e-05 | 0.25747 | 0.58294 | 0.29339 | 2.888 | 3.202 | 0.28894 | 0.65501 | 7.4314e-11 | 2.0795
134.9856 | 22.1944 | 10.5436 | 4.4227 | 22.2527 | 7.3358 | 600 | 0 | 0 | 0 | 0 | 0 | 0 | 0 | 0 | 0 | 0 | 0 | 0 | -29230.1604 | -9373.3597 | -11457.8284 | 0 | 0 | 66150.8937 | 0 | 17400 | 88508.554 | 0 | 0 | -66150.8937 | 71108.554 | 84401.3447 | 55045.6153 | 21.8841 | 3.2481e-05 | 0.25747 | 0.58294 | 0.29339 | 2.888 | 3.202 | 0.28894 | 0.65501 | 7.0963e-11 | 2.1028
135.9856 | 22.4317 | 10.1241 | 4.2996 | 22.4972 | 7.4164 | 600 | 0 | 0 | 0 | 0 | 0 | 0 | 0 | 0 | 0 | 0 | 0 | 0 | -29230.1604 | -9373.3597 | -11457.8284 | 0 | 0 | 66877.6335 | 0 | 17400 | 89481.0053 | 0 | 0 | -66877.6335 | 72081.0053 | 85328.6698 | 56314.0686 | 21.8841 | 3.2481e-05 | 0.25747 | 0.58294 | 0.29339 | 2.888 | 3.202 | 0.28894 | 0.65501 | 6.7587e-11 | 2.1253
136.9856 | 22.6597 | 9.721 | 4.1814 | 22.7322 | 7.4939 | 600 | 0 | 0 | 0 | 0 | 0 | 0 | 0 | 0 | 0 | 0 | 0 | 0 | -29230.1604 | -9373.3597 | -11457.8284 | 0 | 0 | 67576.0255 | 0 | 17400 | 90415.5243 | 0 | 0 | -67576.0255 | 73015.5243 | 86219.8227 | 57595.7483 | 21.8841 | 3.2481e-05 | 0.25747 | 0.58294 | 0.29339 | 2.888 | 3.202 | 0.28894 | 0.65501 | 6.4185e-11 | 2.1469
137.9856 | 22.8781 | 9.3351 | 4.0681 | 22.9572 | 7.568 | 600 | 0 | 0 | 0 | 0 | 0 | 0 | 0 | 0 | 0 | 0 | 0 | 0 | -29230.1604 | -9373.3597 | -11457.8284 | 0 | 0 | 68244.7463 | 0 | 17400 | 91310.3404 | 0 | 0 | -68244.7463 | 73910.3404 | 87073.1152 | 58890.1159 | 21.8841 | 3.2481e-05 | 0.25747 | 0.58294 | 0.29339 | 2.888 | 3.202 | 0.28894 | 0.65501 | 6.0752e-11 | 2.1676
138.6145 | 23.0102 | 9.1014 | 3.9996 | 23.0934 | 7.6129 | 600 | 0 | 0 | 0 | 0 | 0 | 0 | 0 | 0 | 0 | 0 | 0 | 0 | -29230.1604 | -9373.3597 | -11457.8284 | 0 | 0 | 68649.4749 | 0 | 17400 | 91851.9082 | 0 | 0 | -68649.4749 | 74451.9082 | 87589.5969 | 59710.3322 | 21.8841 | 3.2481e-05 | 0.25747 | 0.58294 | 0.29339 | 2.888 | 3.202 | 0.28894 | 0.65501 | 5.8573e-11 | 2.18
138.6172 | 23.0052 | 9.123 | 4.0062 | 23.0884 | 7.6113 | 600.1454 | 0.088701 | 0 | 0.088701 | 0 | 0.14542 | 0 | 0 | 0 | 0 | 0 | 0 | 0 | -29245.0034 | -9378.0905 | -11466.4034 | 0 | 0 | 68651.2091 | 0 | 17404.2173 | 91854.2268 | 0 | 0 | -68651.2091 | 74450.0095 | 87591.8079 | 59713.9056 | 21.8788 | 3.2488e-05 | 0.25747 | 0.58294 | 0.29339 | 2.888 | 3.202 | 0.28894 | 0.65501 | 5.867e-11 | 2.1797
138.6199 | 23.0002 | 9.1445 | 4.0128 | 23.0834 | 7.6096 | 600.2908 | 0.08868 | 0 | 0.08868 | 0 | 0.29085 | 0 | 0 | 0 | 0 | 0 | 0 | 0 | -29259.8464 | -9382.8212 | -11474.9785 | 0 | 0 | 68652.9462 | 0 | 17408.4346 | 91856.5492 | 0 | 0 | -68652.9462 | 74448.1146 | 87594.0225 | 59717.4792 | 21.8735 | 3.2496e-05 | 0.25747 | 0.58294 | 0.29339 | 2.888 | 3.202 | 0.28894 | 0.65501 | 5.8762e-11 | 2.1792
138.6254 | 22.9902 | 9.1875 | 4.026 | 23.0734 | 7.6063 | 600.5817 | 0.088637 | 0 | 0.088637 | 0 | 0.58169 | 0 | 0 | 0 | 0 | 0 | 0 | 0 | -29289.5324 | -9392.2828 | -11492.1286 | 0 | 0 | 68656.4285 | 0 | 17416.8691 | 91861.205 | 0 | 0 | -68656.4285 | 74444.3359 | 87598.4622 | 59724.6265 | 21.8629 | 3.2512e-05 | 0.25747 | 0.58294 | 0.29339 | 2.888 | 3.202 | 0.28894 | 0.65501 | 5.8947e-11 | 2.1782
138.6309 | 22.9802 | 9.2304 | 4.0393 | 23.0634 | 7.603 | 600.8725 | 0.088594 | 0 | 0.088594 | 0 | 0.87254 | 0 | 0 | 0 | 0 | 0 | 0 | 0 | -29319.2183 | -9401.7444 | -11509.2787 | 0 | 0 | 68659.9219 | 0 | 17425.3037 | 91865.8756 | 0 | 0 | -68659.9219 | 74440.5719 | 87602.9161 | 59731.7742 | 21.8523 | 3.2528e-05 | 0.25747 | 0.58294 | 0.29339 | 2.888 | 3.202 | 0.28894 | 0.65501 | 5.913e-11 | 2.1773
138.6363 | 22.9702 | 9.2733 | 4.0524 | 23.0534 | 7.5997 | 601.1634 | 0.088551 | 0 | 0.088551 | 0 | 1.1634 | 0 | 0 | 0 | 0 | 0 | 0 | 0 | -29348.9043 | -9411.2059 | -11526.4288 | 0 | 0 | 68663.4263 | 0 | 17433.7382 | 91870.561 | 0 | 0 | -68663.4263 | 74436.8227 | 87607.3841 | 59738.9223 | 21.8418 | 3.2544e-05 | 0.25747 | 0.58294 | 0.29339 | 2.888 | 3.202 | 0.28894 | 0.65501 | 5.9314e-11 | 2.1764
138.691 | 22.8712 | 9.6997 | 4.1836 | 22.9543 | 7.5671 | 604.0719 | 0.088125 | 0 | 0.088125 | 0 | 4.0719 | 0 | 0 | 0 | 0 | 0 | 0 | 0 | -29645.764 | -9505.8216 | -11697.9298 | 0 | 0 | 68699.0644 | 0 | 17518.0838 | 91918.2094 | 0 | 0 | -68699.0644 | 74400.1256 | 87652.8214 | 59810.4228 | 21.7366 | 3.2701e-05 | 0.25747 | 0.58294 | 0.29339 | 2.888 | 3.202 | 0.28894 | 0.65501 | 6.1106e-11 | 2.167
138.7456 | 22.7734 | 10.1214 | 4.3133 | 22.8565 | 7.5348 | 606.9803 | 0.087703 | 0 | 0.087703 | 0 | 6.9803 | 0 | 0 | 0 | 0 | 0 | 0 | 0 | -29942.6236 | -9600.4372 | -11869.4308 | 0 | 0 | 68735.7619 | 0 | 17602.4293 | 91967.2754 | 0 | 0 | -68735.7619 | 74364.8461 | 87699.6105 | 59881.9599 | 21.6324 | 3.2858e-05 | 0.25747 | 0.58294 | 0.29339 | 2.888 | 3.202 | 0.28894 | 0.65501 | 6.2833e-11 | 2.1577
138.8002 | 22.6769 | 10.5384 | 4.4416 | 22.76 | 7.503 | 609.8888 | 0.087284 | 0 | 0.087284 | 0 | 9.8888 | 0 | 0 | 0 | 0 | 0 | 0 | 0 | -30239.4833 | -9695.0528 | -12040.9317 | 0 | 0 | 68773.4833 | 0 | 17686.7749 | 92017.7117 | 0 | 0 | -68773.4833 | 74330.9368 | 87747.7063 | 59953.5348 | 21.5293 | 3.3016e-05 | 0.25747 | 0.58294 | 0.29339 | 2.888 | 3.202 | 0.28894 | 0.65501 | 6.45e-11 | 2.1486
138.8549 | 22.5817 | 10.951 | 4.5685 | 22.6647 | 7.4716 | 612.7973 | 0.08687 | 0 | 0.08687 | 0 | 12.7973 | 0 | 0 | 0 | 0 | 0 | 0 | 0 | -30536.343 | -9789.6685 | -12212.4327 | 0 | 0 | 68812.1964 | 0 | 17771.1204 | 92069.4747 | 0 | 0 | -68812.1964 | 74298.3543 | 87797.0673 | 60025.1484 | 21.4271 | 3.3173e-05 | 0.25747 | 0.58294 | 0.29339 | 2.888 | 3.202 | 0.28894 | 0.65501 | 6.6112e-11 | 2.1395
138.9907 | 22.35 | 11.9576 | 4.8781 | 22.433 | 7.3952 | 620.0282 | 0.085857 | 0 | 0.085857 | 0 | 20.0282 | 0 | 0 | 0 | 0 | 0 | 0 | 0 | -31274.3887 | -10024.8997 | -12638.8146 | 0 | 0 | 68912.5257 | 0 | 17980.8184 | 92203.6287 | 0 | 0 | -68912.5257 | 74222.8103 | 87924.996 | 60203.3676 | 21.1772 | 3.3565e-05 | 0.25747 | 0.58294 | 0.29339 | 2.888 | 3.202 | 0.28894 | 0.65501 | 6.9907e-11 | 2.1176
139.1265 | 22.1254 | 12.938 | 5.1798 | 22.2085 | 7.3212 | 627.2592 | 0.084867 | 0 | 0.084867 | 0 | 27.2592 | 0 | 0 | 0 | 0 | 0 | 0 | 0 | -32012.4345 | -10260.131 | -13065.1965 | 0 | 0 | 69018.4093 | 0 | 18190.5164 | 92345.215 | 0 | 0 | -69018.4093 | 74154.6986 | 88060.0119 | 60381.8466 | 20.9331 | 3.3956e-05 | 0.25747 | 0.58294 | 0.29339 | 2.888 | 3.202 | 0.28894 | 0.65501 | 7.3439e-11 | 2.0963
139.2624 | 21.9075 | 13.8931 | 5.4737 | 21.9907 | 7.2494 | 634.4902 | 0.0839 | 0 | 0.0839 | 0 | 34.4902 | 0 | 0 | 0 | 0 | 0 | 0 | 0 | -32750.4802 | -10495.3622 | -13491.5784 | 0 | 0 | 69129.5106 | 0 | 18400.2144 | 92493.783 | 0 | 0 | -69129.5106 | 74093.5686 | 88201.6857 | 60560.599 | 20.6945 | 3.4348e-05 | 0.25747 | 0.58294 | 0.29339 | 2.888 | 3.202 | 0.28894 | 0.65501 | 7.6746e-11 | 2.0757
139.3982 | 21.6961 | 14.8241 | 5.7602 | 21.7794 | 7.1798 | 641.7211 | 0.082955 | 0 | 0.082955 | 0 | 41.7211 | 0 | 0 | 0 | 0 | 0 | 0 | 0 | -33488.526 | -10730.5935 | -13917.9603 | 0 | 0 | 69245.5433 | 0 | 18609.9124 | 92648.9497 | 0 | 0 | -69245.5433 | 74039.0372 | 88349.6519 | 60739.6376 | 20.4613 | 3.4739e-05 | 0.25747 | 0.58294 | 0.29339 | 2.888 | 3.202 | 0.28894 | 0.65501 | 7.9858e-11 | 2.0556
139.5341 | 21.4908 | 15.7318 | 6.0396 | 21.5743 | 7.1121 | 648.9521 | 0.08203 | 0 | 0.08203 | 0 | 48.9521 | 0 | 0 | 0 | 0 | 0 | 0 | 0 | -34226.5717 | -10965.8247 | -14344.3422 | 0 | 0 | 69366.2603 | 0 | 18819.6104 | 92810.3844 | 0 | 0 | -69366.2603 | 73990.774 | 88503.5953 | 60918.9744 | 20.2333 | 3.5131e-05 | 0.25747 | 0.58294 | 0.29339 | 2.888 | 3.202 | 0.28894 | 0.65501 | 8.2801e-11 | 2.0362
139.7399 | 21.1907 | 17.0651 | 6.4501 | 21.2745 | 7.0133 | 659.9102 | 0.080668 | 0 | 0.080668 | 0 | 59.9102 | 0 | 0 | 0 | 0 | 0 | 0 | 0 | -35345.034 | -11322.303 | -14990.4972 | 0 | 0 | 69557.6229 | 0 | 19137.3946 | 93066.3003 | 0 | 0 | -69557.6229 | 73928.9057 | 88747.6356 | 61191.3441 | 19.8974 | 3.5724e-05 | 0.25747 | 0.58294 | 0.29339 | 2.888 | 3.202 | 0.28894 | 0.65501 | 8.6978e-11 | 2.0077
139.9457 | 20.9032 | 18.3498 | 6.8457 | 20.9875 | 6.9187 | 670.8682 | 0.079351 | 0 | 0.079351 | 0 | 70.8682 | 0 | 0 | 0 | 0 | 0 | 0 | 0 | -36463.4962 | -11678.7812 | -15636.6523 | 0 | 0 | 69758.6137 | 0 | 19455.1788 | 93335.0997 | 0 | 0 | -69758.6137 | 73879.9209 | 89003.9614 | 61464.4629 | 19.5724 | 3.6317e-05 | 0.25747 | 0.58294 | 0.29339 | 2.888 | 3.202 | 0.28894 | 0.65501 | 9.0859e-11 | 1.9805
140.1516 | 20.6276 | 19.5886 | 7.2272 | 20.7123 | 6.828 | 681.8263 | 0.078075 | 0 | 0.078075 | 0 | 81.8263 | 0 | 0 | 0 | 0 | 0 | 0 | 0 | -37581.9584 | -12035.2595 | -16282.8074 | 0 | 0 | 69968.6879 | 0 | 19772.963 | 93616.0535 | 0 | 0 | -69968.6879 | 73843.0905 | 89271.8777 | 61738.3668 | 19.2578 | 3.691e-05 | 0.25747 | 0.58294 | 0.29339 | 2.888 | 3.202 | 0.28894 | 0.65501 | 9.4487e-11 | 1.9544
140.3574 | 20.3631 | 20.784 | 7.5954 | 20.4484 | 6.741 | 692.7844 | 0.07684 | 0 | 0.07684 | 0 | 92.7844 | 0 | 0 | 0 | 0 | 0 | 0 | 0 | -38700.4206 | -12391.7377 | -16928.9625 | 0 | 0 | 70187.3793 | 0 | 20090.7472 | 93908.5382 | 0 | 0 | -70187.3793 | 73817.7909 | 89550.7896 | 62013.0893 | 18.9532 | 3.7503e-05 | 0.25747 | 0.58294 | 0.29339 | 2.888 | 3.202 | 0.28894 | 0.65501 | 9.7891e-11 | 1.9293
140.5633 | 20.1092 | 21.9381 | 7.9509 | 20.1951 | 6.6575 | 703.7425 | 0.075644 | 0 | 0.075644 | 0 | 103.7425 | 0 | 0 | 0 | 0 | 0 | 0 | 0 | -39818.8828 | -12748.216 | -17575.1176 | 0 | 0 | 70414.2838 | 0 | 20408.5314 | 94212.0127 | 0 | 0 | -70414.2838 | 73803.4813 | 89840.1815 | 62288.6626 | 18.6581 | 3.8097e-05 | 0.25747 | 0.58294 | 0.29339 | 2.888 | 3.202 | 0.28894 | 0.65501 | 1.011e-10 | 1.9053
140.8405 | 19.7828 | 23.4308 | 8.4109 | 19.8695 | 6.5501 | 718.501 | 0.07409 | 0 | 0.07409 | 0 | 118.501 | 0 | 0 | 0 | 0 | 0 | 0 | 0 | -41325.2521 | -13228.3287 | -18445.3734 | 0 | 0 | 70732.2176 | 0 | 20836.5301 | 94637.2427 | 0 | 0 | -70732.2176 | 73800.7126 | 90245.6789 | 62661.2121 | 18.2748 | 3.8896e-05 | 0.25747 | 0.58294 | 0.29339 | 2.888 | 3.202 | 0.28894 | 0.65501 | 1.0514e-10 | 1.8744
141.1178 | 19.4731 | 24.8571 | 8.8504 | 19.5608 | 6.4484 | 733.2596 | 0.072599 | 0 | 0.072599 | 0 | 133.2596 | 0 | 0 | 0 | 0 | 0 | 0 | 0 | -42831.6215 | -13708.4413 | -19315.6292 | 0 | 0 | 71063.6647 | 0 | 21264.5289 | 95080.555 | 0 | 0 | -71063.6647 | 73816.0262 | 90668.4194 | 63035.4317 | 17.907 | 3.9695e-05 | 0.25747 | 0.58294 | 0.29339 | 2.888 | 3.202 | 0.28894 | 0.65501 | 1.0891e-10 | 1.845
141.395 | 19.179 | 26.2211 | 9.2709 | 19.2678 | 6.3518 | 748.0182 | 0.071166 | 0 | 0.071166 | 0 | 148.0182 | 0 | 0 | 0 | 0 | 0 | 0 | 0 | -44337.9908 | -14188.554 | -20185.885 | 0 | 0 | 71407.9797 | 0 | 21692.5276 | 95541.0858 | 0 | 0 | -71407.9797 | 73848.5582 | 91107.5794 | 63411.3893 | 17.5537 | 4.0493e-05 | 0.25747 | 0.58294 | 0.29339 | 2.888 | 3.202 | 0.28894 | 0.65501 | 1.1243e-10 | 1.8172
141.6723 | 18.8995 | 27.5268 | 9.6735 | 18.9893 | 6.26 | 762.7768 | 0.069789 | 0 | 0.069789 | 0 | 162.7768 | 0 | 0 | 0 | 0 | 0 | 0 | 0 | -45844.3601 | -14668.6667 | -21056.1408 | 0 | 0 | 71764.6024 | 0 | 22120.5263 | 96018.0855 | 0 | 0 | -71764.6024 | 73897.5592 | 91562.4441 | 63789.1496 | 17.214 | 4.1292e-05 | 0.25747 | 0.58294 | 0.29339 | 2.888 | 3.202 | 0.28894 | 0.65501 | 1.1573e-10 | 1.7907
141.9495 | 18.6336 | 28.7776 | 10.0592 | 18.7245 | 6.1727 | 777.5353 | 0.068465 | 0 | 0.068465 | 0 | 177.5353 | 0 | 0 | 0 | 0 | 0 | 0 | 0 | -47350.7294 | -15148.7794 | -21926.3965 | 0 | 0 | 72133.0423 | 0 | 22548.525 | 96510.8979 | 0 | 0 | -72133.0423 | 73962.3729 | 92032.3878 | 64168.7746 | 16.8873 | 4.2091e-05 | 0.25747 | 0.58294 | 0.29339 | 2.888 | 3.202 | 0.28894 | 0.65501 | 1.1884e-10 | 1.7655
142.2267 | 18.3803 | 29.9769 | 10.4291 | 18.4724 | 6.0896 | 792.2939 | 0.067189 | 0 | 0.067189 | 0 | 192.2939 | 0 | 0 | 0 | 0 | 0 | 0 | 0 | -48857.0988 | -15628.8921 | -22796.6523 | 0 | 0 | 72512.8669 | 0 | 22976.5237 | 97018.9441 | 0 | 0 | -72512.8669 | 74042.4204 | 92516.8582 | 64550.3241 | 16.5727 | 4.289e-05 | 0.25747 | 0.58294 | 0.29339 | 2.888 | 3.202 | 0.28894 | 0.65501 | 1.2176e-10 | 1.7415
142.5823 | 18.073 | 31.4442 | 10.8818 | 18.1666 | 5.9888 | 811.221 | 0.065622 | 0 | 0.065622 | 0 | 211.221 | 0 | 0 | 0 | 0 | 0 | 0 | 0 | -50788.9337 | -16244.6099 | -23912.707 | 0 | 0 | 73015.9991 | 0 | 23525.4082 | 97691.9326 | 0 | 0 | -73015.9991 | 74166.5244 | 93158.617 | 65042.5523 | 16.1861 | 4.3915e-05 | 0.25747 | 0.58294 | 0.29339 | 2.888 | 3.202 | 0.28894 | 0.65501 | 1.2528e-10 | 1.7124
142.6459 | 18.0199 | 31.6989 | 10.9604 | 18.1138 | 5.9714 | 814.61 | 0.065349 | 0 | 0.065349 | 0 | 214.61 | 0 | 0 | 0 | 0 | 0 | 0 | 0 | -51134.8477 | -16354.8603 | -24112.5475 | 0 | 0 | 73107.9438 | 0 | 23623.6914 | 97814.9186 | 0 | 0 | -73107.9438 | 74191.2272 | 93275.8958 | 65131.042 | 16.1187 | 4.4098e-05 | 0.25747 | 0.58294 | 0.29339 | 2.888 | 3.202 | 0.28894 | 0.65501 | 1.2586e-10 | 1.7073
142.7096 | 17.9673 | 31.9514 | 11.0383 | 18.0615 | 5.9541 | 817.9991 | 0.065078 | 0 | 0.065078 | 0 | 217.9991 | 0 | 0 | 0 | 0 | 0 | 0 | 0 | -51480.7616 | -16465.1106 | -24312.388 | 0 | 0 | 73200.3352 | 0 | 23721.9745 | 97938.5022 | 0 | 0 | -73200.3352 | 74216.5277 | 93393.7446 | 65219.6406 | 16.0836 | 4.4282e-05 | 0.25747 | 0.58294 | 0.29339 | 2.888 | 3.202 | 0.28894 | 0.65501 | 1.2619e-10 | 1.7023
142.7733 | 17.9153 | 32.2016 | 11.1155 | 18.0098 | 5.9371 | 821.3882 | 0.06481 | 0 | 0.06481 | 0 | 221.3882 | 0 | 0 | 0 | 0 | 0 | 0 | 0 | -51826.6756 | -16575.3609 | -24512.2286 | 0 | 0 | 73293.0826 | 0 | 23820.2577 | 98062.5623 | 0 | 0 | -73293.0826 | 74242.3046 | 93512.0477 | 65308.3486 | 16.056 | 4.4465e-05 | 0.25747 | 0.58294 | 0.29339 | 2.888 | 3.202 | 0.28894 | 0.65501 | 1.2652e-10 | 1.6974
142.8369 | 17.8638 | 32.4496 | 11.1921 | 17.9586 | 5.9202 | 824.7773 | 0.064543 | 0 | 0.064543 | 0 | 224.7773 | 0 | 0 | 0 | 0 | 0 | 0 | 0 | -52172.5896 | -16685.6112 | -24712.0691 | 0 | 0 | 73386.1825 | 0 | 23918.5409 | 98187.094 | 0 | 0 | -73386.1825 | 74268.5531 | 93630.8005 | 65397.1663 | 16.0276 | 4.4649e-05 | 0.25747 | 0.58294 | 0.29339 | 2.888 | 3.202 | 0.28894 | 0.65501 | 1.2684e-10 | 1.6925
142.9643 | 17.7623 | 32.9391 | 11.3431 | 17.8576 | 5.8869 | 831.5554 | 0.064017 | 0 | 0.064017 | 0 | 231.5554 | 0 | 0 | 0 | 0 | 0 | 0 | 0 | -52864.4175 | -16906.1118 | -25111.7501 | 0 | 0 | 73573.4237 | 0 | 24115.1072 | 98437.5509 | 0 | 0 | -73573.4237 | 74322.4438 | 93869.6351 | 65575.1328 | 15.969 | 4.5016e-05 | 0.25747 | 0.58294 | 0.29339 | 2.888 | 3.202 | 0.28894 | 0.65501 | 1.2746e-10 | 1.6829
143.0916 | 17.6627 | 33.4202 | 11.4916 | 17.7586 | 5.8543 | 838.3336 | 0.0635 | 0 | 0.0635 | 0 | 238.3336 | 0 | 0 | 0 | 0 | 0 | 0 | 0 | -53556.2454 | -17126.6124 | -25511.4312 | 0 | 0 | 73762.0334 | 0 | 24311.6735 | 98689.8391 | 0 | 0 | -73762.0334 | 74378.1656 | 94110.2159 | 65753.5432 | 15.9079 | 4.5383e-05 | 0.25747 | 0.58294 | 0.29339 | 2.888 | 3.202 | 0.28894 | 0.65501 | 1.2806e-10 | 1.6735
143.2189 | 17.5651 | 33.893 | 11.6375 | 17.6616 | 5.8223 | 845.1117 | 0.06299 | 0 | 0.06299 | 0 | 245.1117 | 0 | 0 | 0 | 0 | 0 | 0 | 0 | -54248.0734 | -17347.1131 | -25911.1122 | 0 | 0 | 73951.9858 | 0 | 24508.2398 | 98943.9239 | 0 | 0 | -73951.9858 | 74435.6841 | 94352.51 | 65932.4008 | 15.8447 | 4.575e-05 | 0.25747 | 0.58294 | 0.29339 | 2.888 | 3.202 | 0.28894 | 0.65501 | 1.2864e-10 | 1.6642
143.3463 | 17.4693 | 34.3577 | 11.781 | 17.5663 | 5.7909 | 851.8899 | 0.062489 | 0 | 0.062489 | 0 | 251.8899 | 0 | 0 | 0 | 0 | 0 | 0 | 0 | -54939.9013 | -17567.6137 | -26310.7933 | 0 | 0 | 74143.2566 | 0 | 24704.8061 | 99199.7729 | 0 | 0 | -74143.2566 | 74494.9668 | 94596.4864 | 66111.7086 | 15.7795 | 4.6116e-05 | 0.25747 | 0.58294 | 0.29339 | 2.888 | 3.202 | 0.28894 | 0.65501 | 1.292e-10 | 1.6552
143.6821 | 17.2252 | 35.5461 | 12.1478 | 17.3238 | 5.7109 | 869.7663 | 0.061205 | 0 | 0.061205 | 0 | 269.7663 | 0 | 0 | 0 | 0 | 0 | 0 | 0 | -56764.4984 | -18149.1525 | -27364.8948 | 0 | 0 | 74653.8339 | 0 | 25223.2216 | 99882.7378 | 0 | 0 | -74653.8339 | 74659.5162 | 95247.7585 | 66586.7936 | 15.5999 | 4.7084e-05 | 0.25747 | 0.58294 | 0.29339 | 2.888 | 3.202 | 0.28894 | 0.65501 | 1.3057e-10 | 1.632
144.0179 | 16.9928 | 36.6833 | 12.4989 | 17.0929 | 5.6348 | 887.6427 | 0.059972 | 0 | 0.059972 | 0 | 287.6427 | 0 | 0 | 0 | 0 | 0 | 0 | 0 | -58589.0955 | -18730.6913 | -28418.9963 | 0 | 0 | 75173.0414 | 0 | 25741.6371 | 100577.2506 | 0 | 0 | -75173.0414 | 74835.6135 | 95910.0427 | 67065.0867 | 15.4118 | 4.8052e-05 | 0.25747 | 0.58294 | 0.29339 | 2.888 | 3.202 | 0.28894 | 0.65501 | 1.3182e-10 | 1.61
144.3537 | 16.7714 | 37.7725 | 12.8352 | 16.873 | 5.5623 | 905.5191 | 0.058788 | 0 | 0.058788 | 0 | 305.5191 | 0 | 0 | 0 | 0 | 0 | 0 | 0 | -60413.6925 | -19312.2301 | -29473.0978 | 0 | 0 | 75700.5408 | 0 | 26260.0526 | 101282.8589 | 0 | 0 | -75700.5408 | 75022.8063 | 96582.9075 | 67546.6403 | 15.2177 | 4.902e-05 | 0.25747 | 0.58294 | 0.29339 | 2.888 | 3.202 | 0.28894 | 0.65501 | 1.3295e-10 | 1.589
144.6895 | 16.5603 | 38.8164 | 13.1576 | 16.6634 | 5.4932 | 923.3954 | 0.05765 | 0 | 0.05765 | 0 | 323.3954 | 0 | 0 | 0 | 0 | 0 | 0 | 0 | -62238.2896 | -19893.7689 | -30527.1992 | 0 | 0 | 76236.0357 | 0 | 26778.468 | 101999.166 | 0 | 0 | -76236.0357 | 75220.6979 | 97265.9746 | 68031.5054 | 15.0199 | 4.9987e-05 | 0.25747 | 0.58294 | 0.29339 | 2.888 | 3.202 | 0.28894 | 0.65501 | 1.34e-10 | 1.569
145.0253 | 16.3588 | 39.8179 | 13.467 | 16.4634 | 5.4273 | 941.2718 | 0.056555 | 0 | 0.056555 | 0 | 341.2718 | 0 | 0 | 0 | 0 | 0 | 0 | 0 | -64062.8867 | -20475.3077 | -31581.3007 | 0 | 0 | 76779.2654 | 0 | 27296.8835 | 102725.823 | 0 | 0 | -76779.2654 | 75428.9395 | 97958.9114 | 68519.7309 | 14.8201 | 5.0955e-05 | 0.25747 | 0.58294 | 0.29339 | 2.888 | 3.202 | 0.28894 | 0.65501 | 1.3495e-10 | 1.5499
145.5265 | 16.0747 | 41.2387 | 13.9059 | 16.1815 | 5.3344 | 967.9508 | 0.054996 | 0 | 0.054996 | 0 | 367.9508 | 0 | 0 | 0 | 0 | 0 | 0 | 0 | -66785.9399 | -21343.204 | -33154.456 | 0 | 0 | 77603.8541 | 0 | 28070.5738 | 103828.8491 | 0 | 0 | -77603.8541 | 75758.2753 | 99010.752 | 69254.7245 | 14.5213 | 5.2399e-05 | 0.25747 | 0.58294 | 0.29339 | 2.888 | 3.202 | 0.28894 | 0.65501 | 1.3623e-10 | 1.523
146.0276 | 15.8091 | 42.5778 | 14.3196 | 15.918 | 5.2475 | 994.6298 | 0.053521 | 0 | 0.053521 | 0 | 394.6298 | 0 | 0 | 0 | 0 | 0 | 0 | 0 | -69508.9931 | -22211.1003 | -34727.6112 | 0 | 0 | 78444.5135 | 0 | 28844.264 | 104953.3793 | 0 | 0 | -78444.5135 | 76109.1153 | 100083.0987 | 69997.4603 | 14.2246 | 5.3844e-05 | 0.25747 | 0.58294 | 0.29339 | 2.888 | 3.202 | 0.28894 | 0.65501 | 1.3735e-10 | 1.4979
146.5288 | 15.5603 | 43.8416 | 14.7102 | 15.6714 | 5.1662 | 1021.3088 | 0.052123 | 0 | 0.052123 | 0 | 421.3088 | 0 | 0 | 0 | 0 | 0 | 0 | 0 | -72232.0463 | -23078.9967 | -36300.7665 | 0 | 0 | 79300.6952 | 0 | 29617.9543 | 106098.6801 | 0 | 0 | -79300.6952 | 76480.7258 | 101175.2522 | 70748.0852 | 13.9327 | 5.5288e-05 | 0.25747 | 0.58294 | 0.29339 | 2.888 | 3.202 | 0.28894 | 0.65501 | 1.3835e-10 | 1.4743
147.03 | 15.3269 | 45.0361 | 15.0795 | 15.4402 | 5.09 | 1047.9877 | 0.050796 | 0 | 0.050796 | 0 | 447.9877 | 0 | 0 | 0 | 0 | 0 | 0 | 0 | -74955.0995 | -23946.893 | -37873.9217 | 0 | 0 | 80171.9412 | 0 | 30391.6445 | 107264.1383 | 0 | 0 | -80171.9412 | 76872.4938 | 102286.6277 | 71506.7413 | 13.6473 | 5.6732e-05 | 0.25747 | 0.58294 | 0.29339 | 2.888 | 3.202 | 0.28894 | 0.65501 | 1.3924e-10 | 1.4522
147.5311 | 15.1079 | 46.1665 | 15.429 | 15.2232 | 5.0185 | 1074.6667 | 0.049535 | 0 | 0.049535 | 0 | 474.6667 | 0 | 0 | 0 | 0 | 0 | 0 | 0 | -77678.1527 | -24814.7893 | -39447.077 | 0 | 0 | 81057.8683 | 0 | 31165.3348 | 108449.2413 | 0 | 0 | -81057.8683 | 77283.9065 | 103416.7364 | 72273.5669 | 13.3696 | 5.8176e-05 | 0.25747 | 0.58294 | 0.29339 | 2.888 | 3.202 | 0.28894 | 0.65501 | 1.4002e-10 | 1.4314
148.0323 | 14.902 | 47.2377 | 15.7602 | 15.0194 | 4.9513 | 1101.3457 | 0.048335 | 0 | 0.048335 | 0 | 501.3457 | 0 | 0 | 0 | 0 | 0 | 0 | 0 | -80401.2059 | -25682.6856 | -41020.2322 | 0 | 0 | 81958.1561 | 0 | 31939.025 | 109653.5604 | 0 | 0 | -81958.1561 | 77714.5354 | 104565.1695 | 73048.6971 | 13.1003 | 5.9621e-05 | 0.25747 | 0.58294 | 0.29339 | 2.888 | 3.202 | 0.28894 | 0.65501 | 1.4073e-10 | 1.4119
148.7393 | 14.632 | 48.6563 | 16.1991 | 14.7524 | 4.8632 | 1138.9846 | 0.046738 | 0 | 0.046738 | 0 | 538.9846 | 0 | 0 | 0 | 0 | 0 | 0 | 0 | -84242.9094 | -26907.1202 | -43239.6512 | 0 | 0 | 83252.1786 | 0 | 33030.5529 | 111384.5896 | 0 | 0 | -83252.1786 | 78354.0368 | 106215.8709 | 74156.6494 | 12.7356 | 6.1658e-05 | 0.25747 | 0.58294 | 0.29339 | 2.888 | 3.202 | 0.28894 | 0.65501 | 1.4159e-10 | 1.3863
149.4464 | 14.3839 | 49.9761 | 16.6074 | 14.5071 | 4.7824 | 1176.6235 | 0.045243 | 0 | 0.045243 | 0 | 576.6235 | 0 | 0 | 0 | 0 | 0 | 0 | 0 | -88084.6129 | -28131.5547 | -45459.0702 | 0 | 0 | 84573.6648 | 0 | 34122.0808 | 113152.3681 | 0 | 0 | -84573.6648 | 79030.2873 | 107901.6162 | 75281.7576 | 12.3893 | 6.3696e-05 | 0.25747 | 0.58294 | 0.29339 | 2.888 | 3.202 | 0.28894 | 0.65501 | 1.4232e-10 | 1.3628
150.1534 | 14.1555 | 51.2063 | 16.9882 | 14.2815 | 4.708 | 1214.2624 | 0.04384 | 0 | 0.04384 | 0 | 614.2624 | 0 | 0 | 0 | 0 | 0 | 0 | 0 | -91926.3163 | -29355.9892 | -47678.4892 | 0 | 0 | 85922.1571 | 0 | 35213.6086 | 114956.2835 | 0 | 0 | -85922.1571 | 79742.6749 | 109621.8215 | 76424.3789 | 12.0613 | 6.5733e-05 | 0.25747 | 0.58294 | 0.29339 | 2.888 | 3.202 | 0.28894 | 0.65501 | 1.4295e-10 | 1.3412
150.8605 | 13.945 | 52.3552 | 17.344 | 14.0738 | 4.6395 | 1251.9013 | 0.042522 | 0 | 0.042522 | 0 | 651.9013 | 0 | 0 | 0 | 0 | 0 | 0 | 0 | -95768.0198 | -30580.4237 | -49897.9081 | 0 | 0 | 87297.3163 | 0 | 36305.1365 | 116795.8819 | 0 | 0 | -87297.3163 | 80490.7454 | 111376.054 | 77584.8654 | 11.7514 | 6.7771e-05 | 0.25747 | 0.58294 | 0.29339 | 2.888 | 3.202 | 0.28894 | 0.65501 | 1.4349e-10 | 1.3212
151.5675 | 13.7508 | 53.43 | 17.6769 | 13.8823 | 4.5764 | 1289.5402 | 0.041281 | 0 | 0.041281 | 0 | 689.5402 | 0 | 0 | 0 | 0 | 0 | 0 | 0 | -99609.7233 | -31804.8582 | -52117.3271 | 0 | 0 | 88698.9002 | 0 | 37396.6644 | 118670.8392 | 0 | 0 | -88698.9002 | 81274.1748 | 113164.0045 | 78763.5652 | 11.4588 | 6.9808e-05 | 0.25747 | 0.58294 | 0.29339 | 2.888 | 3.202 | 0.28894 | 0.65501 | 1.4395e-10 | 1.3028
152.2746 | 13.5715 | 54.4369 | 17.9889 | 13.7057 | 4.5182 | 1327.179 | 0.04011 | 0 | 0.04011 | 0 | 727.179 | 0 | 0 | 0 | 0 | 0 | 0 | 0 | -103451.4267 | -33029.2927 | -54336.7461 | 0 | 0 | 90126.7473 | 0 | 38488.1923 | 120580.9392 | 0 | 0 | -90126.7473 | 82092.7469 | 114985.467 | 79960.8239 | 11.1829 | 7.1846e-05 | 0.25747 | 0.58294 | 0.29339 | 2.888 | 3.202 | 0.28894 | 0.65501 | 1.4434e-10 | 1.2859
153.1657 | 13.3649 | 55.618 | 18.355 | 13.5024 | 4.4512 | 1374.6152 | 0.038726 | 0 | 0.038726 | 0 | 774.6152 | 0 | 0 | 0 | 0 | 0 | 0 | 0 | -108293.113 | -34572.4435 | -57133.8726 | 0 | 0 | 91963.5239 | 0 | 39863.8413 | 123038.0972 | 0 | 0 | -91963.5239 | 83174.2559 | 117328.6014 | 81496.7126 | 10.8576 | 7.4414e-05 | 0.25747 | 0.58294 | 0.29339 | 2.888 | 3.202 | 0.28894 | 0.65501 | 1.4475e-10 | 1.2663
154.0568 | 13.1777 | 56.7102 | 18.6937 | 13.3185 | 4.3906 | 1422.0514 | 0.037434 | 0 | 0.037434 | 0 | 822.0514 | 0 | 0 | 0 | 0 | 0 | 0 | 0 | -113134.7994 | -36115.5943 | -59930.999 | 0 | 0 | 93841.8118 | 0 | 41239.4903 | 125550.8016 | 0 | 0 | -93841.8118 | 84311.3113 | 119724.7046 | 83063.3124 | 10.5557 | 7.6982e-05 | 0.25747 | 0.58294 | 0.29339 | 2.888 | 3.202 | 0.28894 | 0.65501 | 1.4508e-10 | 1.2485
154.9479 | 13.0082 | 57.7221 | 19.0077 | 13.1523 | 4.3357 | 1469.4876 | 0.036226 | 0 | 0.036226 | 0 | 869.4876 | 0 | 0 | 0 | 0 | 0 | 0 | 0 | -117976.4857 | -37658.7452 | -62728.1255 | 0 | 0 | 95761.6657 | 0 | 42615.1393 | 128119.1254 | 0 | 0 | -95761.6657 | 85503.9861 | 122173.8462 | 84661.31 | 10.2756 | 7.955e-05 | 0.25747 | 0.58294 | 0.29339 | 2.888 | 3.202 | 0.28894 | 0.65501 | 1.4534e-10 | 1.2325
155.839 | 12.8546 | 58.6612 | 19.2993 | 13.0019 | 4.2862 | 1516.9237 | 0.035093 | 0 | 0.035093 | 0 | 916.9237 | 0 | 0 | 0 | 0 | 0 | 0 | 0 | -122818.172 | -39201.896 | -65525.252 | 0 | 0 | 97723.2371 | 0 | 43990.7883 | 130743.2716 | 0 | 0 | -97723.2371 | 86752.4832 | 124676.2198 | 86291.3939 | 10.0156 | 8.2118e-05 | 0.25747 | 0.58294 | 0.29339 | 2.888 | 3.202 | 0.28894 | 0.65501 | 1.4555e-10 | 1.2179
156.73 | 12.7156 | 59.5341 | 19.5704 | 12.8661 | 4.2414 | 1564.3599 | 0.034029 | 0 | 0.034029 | 0 | 964.3599 | 0 | 0 | 0 | 0 | 0 | 0 | 0 | -127659.8583 | -40745.0468 | -68322.3785 | 0 | 0 | 99726.7587 | 0 | 45366.4374 | 133423.5511 | 0 | 0 | -99726.7587 | 88057.1138 | 127232.1219 | 87954.256 | 9.7742 | 8.4686e-05 | 0.25747 | 0.58294 | 0.29339 | 2.888 | 3.202 | 0.28894 | 0.65501 | 1.4571e-10 | 1.2048
157.6211 | 12.5899 | 60.3465 | 19.823 | 12.7436 | 4.201 | 1611.7961 | 0.033028 | 0 | 0.033028 | 0 | 1011.7961 | 0 | 0 | 0 | 0 | 0 | 0 | 0 | -132501.5446 | -42288.1976 | -71119.505 | 0 | 0 | 101772.5306 | 0 | 46742.0864 | 136160.366 | 0 | 0 | -101772.5306 | 89418.2797 | 129841.9358 | 89650.5923 | 9.5499 | 8.7254e-05 | 0.25747 | 0.58294 | 0.29339 | 2.888 | 3.202 | 0.28894 | 0.65501 | 1.4583e-10 | 1.1929
158.5122 | 12.4765 | 61.1035 | 20.0585 | 12.6332 | 4.1646 | 1659.2323 | 0.032083 | 0 | 0.032083 | 0 | 1059.2323 | 0 | 0 | 0 | 0 | 0 | 0 | 0 | -137343.2309 | -43831.3484 | -73916.6314 | 0 | 0 | 103860.9111 | 0 | 48117.7354 | 138954.1955 | 0 | 0 | -103860.9111 | 90836.4601 | 132506.1185 | 91381.1045 | 9.3415 | 8.9821e-05 | 0.25747 | 0.58294 | 0.29339 | 2.888 | 3.202 | 0.28894 | 0.65501 | 1.4591e-10 | 1.1821
159.5122 | 12.3625 | 61.8928 | 20.3042 | 12.5227 | 4.1282 | 1712.466 | 0.031086 | 0 | 0.031086 | 0 | 1112.466 | 0 | 0 | 0 | 0 | 0 | 0 | 0 | -142776.6631 | -45563.1015 | -77055.6198 | 0 | 0 | 106255.7871 | 0 | 49661.5148 | 142158.0693 | 0 | 0 | -106255.7871 | 92496.5545 | 135561.3177 | 93364.7095 | 9.1248 | 9.2703e-05 | 0.25747 | 0.58294 | 0.29339 | 2.888 | 3.202 | 0.28894 | 0.65501 | 1.4596e-10 | 1.1713
160.5122 | 12.2615 | 62.6237 | 20.5319 | 12.4252 | 4.0961 | 1765.6998 | 0.030149 | 0 | 0.030149 | 0 | 1165.6998 | 0 | 0 | 0 | 0 | 0 | 0 | 0 | -148210.0952 | -47294.8546 | -80194.6081 | 0 | 0 | 108705.478 | 0 | 51205.2942 | 145435.2911 | 0 | 0 | -108705.478 | 94229.997 | 138686.4612 | 95393.258 | 8.925 | 9.5585e-05 | 0.25747 | 0.58294 | 0.29339 | 2.888 | 3.202 | 0.28894 | 0.65501 | 1.4597e-10 | 1.1617
161.5122 | 12.1723 | 63.3013 | 20.7432 | 12.3395 | 4.0678 | 1818.9336 | 0.029266 | 0 | 0.029266 | 0 | 1218.9336 | 0 | 0 | 0 | 0 | 0 | 0 | 0 | -153643.5273 | -49026.6077 | -83333.5964 | 0 | 0 | 111210.6813 | 0 | 52749.0736 | 148786.794 | 0 | 0 | -111210.6813 | 96037.7204 | 141882.4387 | 97467.7737 | 8.7405 | 9.8467e-05 | 0.25747 | 0.58294 | 0.29339 | 2.888 | 3.202 | 0.28894 | 0.65501 | 1.4596e-10 | 1.1533
162.5122 | 12.0942 | 63.93 | 20.9394 | 12.2647 | 4.0432 | 1872.1673 | 0.028434 | 0 | 0.028434 | 0 | 1272.1673 | 0 | 0 | 0 | 0 | 0 | 0 | 0 | -159076.9595 | -50758.3607 | -86472.5848 | 0 | 0 | 113772.1441 | 0 | 54292.853 | 152213.5779 | 0 | 0 | -113772.1441 | 97920.7249 | 145150.2039 | 99589.2936 | 8.57 | 0.00010135 | 0.25747 | 0.58294 | 0.29339 | 2.888 | 3.202 | 0.28894 | 0.65501 | 1.4592e-10 | 1.1459
163.5122 | 12.0261 | 64.5136 | 21.1218 | 12.2001 | 4.0218 | 1925.4011 | 0.027648 | 0 | 0.027648 | 0 | 1325.4011 | 0 | 0 | 0 | 0 | 0 | 0 | 0 | -164510.3916 | -52490.1138 | -89611.5731 | 0 | 0 | 116390.6575 | 0 | 55836.6324 | 155716.7012 | 0 | 0 | -116390.6575 | 99880.0688 | 148490.7659 | 101758.8691 | 8.4125 | 0.00010423 | 0.25747 | 0.58294 | 0.29339 | 2.888 | 3.202 | 0.28894 | 0.65501 | 1.4585e-10 | 1.1394
164.5122 | 11.9674 | 65.0557 | 21.2913 | 12.1448 | 4.0036 | 1978.6349 | 0.026904 | 0 | 0.026904 | 0 | 1378.6349 | 0 | 0 | 0 | 0 | 0 | 0 | 0 | -169943.8237 | -54221.8669 | -92750.5615 | 0 | 0 | 119067.0506 | 0 | 57380.4117 | 159297.2733 | 0 | 0 | -119067.0506 | 101916.8615 | 151905.1828 | 103977.5666 | 8.2668 | 0.00010711 | 0.25747 | 0.58294 | 0.29339 | 2.888 | 3.202 | 0.28894 | 0.65501 | 1.4577e-10 | 1.1339
164.9136 | 11.9464 | 65.2623 | 21.356 | 12.1251 | 3.9971 | 2000.0001 | 0.026621 | 0 | 0.026621 | 0 | 1400.0019 | 0 | 0 | 0 | 0 | 0 | 0 | 0 | -172124.6998 | -54916.9596 | -94010.4915 | 0 | 0 | 120157.6963 | 0 | 58000.0554 | 160756.3816 | 0 | 0 | -120157.6963 | 102756.3262 | 153296.5218 | 104882.0988 | 8.2128 | 0.00010827 | 0.25747 | 0.58294 | 0.29339 | 2.888 | 3.202 | 0.28894 | 0.65501 | 1.4572e-10 | 1.132
164.9292 | 11.9505 | 65.2366 | 21.3502 | 12.1215 | 3.996 | 2000.0001 | 0.041693 | 0 | 0.041693 | 0 | 1401.3011 | 0 | 0 | 1.2992 | 1.2992 | 84.7719 | 27.7419 | 53.2479 | -172088.0454 | -54909.726 | -93974.4174 | 15.7506 | 5.1923 | 120200.2334 | 0.012992 | 58037.7321 | 160833.0599 | 15.7506 | 5.1923 | -120200.2204 | 102795.3278 | 153350.7829 | 104917.3755 | 8.1911 | 0.00010827 | 0.25747 | 0.58294 | 0.29339 | 2.888 | 3.202 | 0.28894 | 0.65501 | 1.4575e-10 | 1.1323
164.9447 | 11.9546 | 65.211 | 21.3445 | 12.1179 | 3.9948 | 2000.0001 | 0.041693 | 0 | 0.041693 | 0 | 1402.6003 | 0 | 0 | 2.5984 | 2.5984 | 169.5105 | 55.4764 | 106.4696 | -172051.4243 | -54902.4999 | -93938.3694 | 31.4965 | 10.3831 | 120242.7909 | 0.025984 | 58075.4088 | 160909.7709 | 31.4965 | 10.3831 | -120242.7649 | 102834.362 | 153405.0699 | 104952.6642 | 8.1968 | 0.00010827 | 0.25747 | 0.58294 | 0.29339 | 2.888 | 3.202 | 0.28894 | 0.65501 | 1.4577e-10 | 1.1327
165.236 | 12.0314 | 64.7333 | 21.237 | 12.0518 | 3.973 | 2000.0001 | 0.041693 | 0 | 0.041693 | 0 | 1426.8897 | 0 | 0 | 26.8878 | 26.8878 | 1747.644 | 572.6154 | 1096.6921 | -171372.8812 | -54768.7778 | -93269.2216 | 325.0308 | 107.1489 | 121042.19 | 0.26888 | 58779.801 | 162349.9241 | 325.0308 | 107.1489 | -121041.9212 | 103570.1231 | 154424.7989 | 105614.6442 | 8.3026 | 0.00010827 | 0.25747 | 0.58294 | 0.29339 | 2.888 | 3.202 | 0.28894 | 0.65501 | 1.4613e-10 | 1.1399
165.5273 | 12.1089 | 64.2602 | 21.1305 | 11.9872 | 3.9517 | 2000.0001 | 0.041693 | 0 | 0.041693 | 0 | 1451.1791 | 0 | 0 | 51.1772 | 51.1772 | 3314.2313 | 1087.1557 | 2077.8677 | -170705.8843 | -54637.6544 | -92609.1208 | 616.9776 | 203.3915 | 121848.737 | 0.51177 | 59484.1932 | 163801.4459 | 616.9776 | 203.3915 | -121848.2252 | 104317.2527 | 155453.6484 | 106280.883 | 8.4093 | 0.00010827 | 0.25747 | 0.58294 | 0.29339 | 2.888 | 3.202 | 0.28894 | 0.65501 | 1.4649e-10 | 1.1473
165.8186 | 12.1871 | 63.7916 | 21.0249 | 11.9241 | 3.9309 | 2000.0001 | 0.041693 | 0 | 0.041693 | 0 | 1475.4685 | 0 | 0 | 75.4666 | 75.4666 | 4869.3817 | 1599.1201 | 3050.0968 | -170050.3241 | -54509.107 | -91957.9665 | 907.3736 | 299.1228 | 122662.4579 | 0.75467 | 60188.5854 | 165264.3297 | 907.3736 | 299.1228 | -122661.7032 | 105075.7443 | 156491.6521 | 106951.4189 | 8.5167 | 0.00010827 | 0.25747 | 0.58294 | 0.29339 | 2.888 | 3.202 | 0.28894 | 0.65501 | 1.4685e-10 | 1.1547
166.7839 | 12.4512 | 62.27 | 20.6814 | 11.7256 | 3.8654 | 2000.0001 | 0.041693 | 0 | 0.041693 | 0 | 1555.9608 | 0 | 0 | 155.9589 | 155.9589 | 9942.8799 | 3277.6409 | 6209.526 | -167957.9699 | -54101.188 | -89862.5438 | 1859.1833 | 612.8942 | 125410.7366 | 1.5596 | 62522.864 | 170193.3097 | 1859.1833 | 612.8942 | -125409.177 | 107670.4457 | 159997.4478 | 109204.8088 | 8.8787 | 0.00010827 | 0.25747 | 0.58294 | 0.29339 | 2.888 | 3.202 | 0.28894 | 0.65501 | 1.4795e-10 | 1.1797
167.5519 | 12.6669 | 61.0926 | 20.415 | 11.5789 | 3.8171 | 2000.0001 | 0.041693 | 0 | 0.041693 | 0 | 1620.002 | 0 | 0 | 220.0001 | 220.0001 | 13893.0188 | 4593.5721 | 8656.0725 | -166379.6813 | -53796.1698 | -88262.5396 | 2605.4038 | 858.8916 | 127654.4511 | 2.2 | 64380.0569 | 174203.9106 | 2605.4038 | 858.8916 | -127652.2511 | 109823.8538 | 162859.6259 | 111032.5566 | 9.1733 | 0.00010827 | 0.25747 | 0.58294 | 0.29339 | 2.888 | 3.202 | 0.28894 | 0.65501 | 1.4878e-10 | 1.2001
168.3199 | 12.8875 | 59.9435 | 20.1544 | 11.4419 | 3.7719 | 2000.0001 | 0.041693 | 0 | 0.041693 | 0 | 1684.0431 | 0 | 0 | 284.0412 | 284.0412 | 17768.664 | 5892.628 | 11045.0444 | -164875.8863 | -53508.027 | -86720.1099 | 3342.54 | 1101.8942 | 129949.3978 | 2.8404 | 66237.2498 | 178293.3895 | 3342.54 | 1101.8942 | -129946.5574 | 112056.1397 | 165787.1767 | 112892.0496 | 9.474 | 0.00010827 | 0.25747 | 0.58294 | 0.29339 | 2.888 | 3.202 | 0.28894 | 0.65501 | 1.4955e-10 | 1.221
169.0879 | 13.1131 | 58.8219 | 19.8994 | 11.3143 | 3.7299 | 2000.0001 | 0.041693 | 0 | 0.041693 | 0 | 1748.0842 | 0 | 0 | 348.0823 | 348.0823 | 21571.6012 | 7175.1754 | 13378.0938 | -163444.7993 | -53236.3926 | -85233.6027 | 4071.2057 | 1342.1045 | 132296.1303 | 3.4808 | 68094.4426 | 182461.7892 | 4071.2057 | 1342.1045 | -132292.6494 | 114367.3466 | 168780.8065 | 114784.0117 | 9.7809 | 0.00010827 | 0.25747 | 0.58294 | 0.29339 | 2.888 | 3.202 | 0.28894 | 0.65501 | 1.5028e-10 | 1.2424
169.8559 | 13.3437 | 57.7267 | 19.6499 | 11.196 | 3.6908 | 2000.0001 | 0.041693 | 0 | 0.041693 | 0 | 1812.1254 | 0 | 0 | 412.1235 | 412.1235 | 25303.5535 | 8441.5679 | 15656.8188 | -162084.6973 | -52980.9132 | -83801.42 | 4791.9991 | 1579.7197 | 134695.2208 | 4.1212 | 69951.6355 | 186709.196 | 4791.9991 | 1579.7197 | -134691.0996 | 116757.5605 | 171841.2456 | 116709.1745 | 10.0942 | 0.00010827 | 0.25747 | 0.58294 | 0.29339 | 2.888 | 3.202 | 0.28894 | 0.65501 | 1.5096e-10 | 1.2643
170.8559 | 13.6517 | 56.3387 | 19.3328 | 11.0554 | 3.6445 | 2000.0001 | 0.041693 | 0 | 0.041693 | 0 | 1895.5113 | 0 | 0 | 495.5094 | 495.5094 | 30059.2796 | 10066.8707 | 18545.1137 | -160417.2829 | -52671.8884 | -82015.3811 | 5719.7258 | 1885.5519 | 137898.4923 | 4.9551 | 72369.828 | 192358.247 | 5719.7258 | 1885.5519 | -137893.5372 | 119988.419 | 175927.5783 | 119266.905 | 10.5119 | 0.00010827 | 0.25747 | 0.58294 | 0.29339 | 2.888 | 3.202 | 0.28894 | 0.65501 | 1.5178e-10 | 1.2935
171.8559 | 13.9685 | 54.992 | 19.024 | 10.9295 | 3.603 | 2000.0001 | 0.041693 | 0 | 0.041693 | 0 | 1978.8973 | 0 | 0 | 578.8954 | 578.8954 | 34700.9868 | 11666.0794 | 21347.2038 | -158863.8875 | -52388.9579 | -80315.5471 | 6636.3417 | 2187.7215 | 141192.875 | 5.789 | 74788.0206 | 198141.841 | 6636.3417 | 2187.7215 | -141187.086 | 123353.8204 | 180130.1695 | 121883.8333 | 10.9412 | 0.00010827 | 0.25747 | 0.58294 | 0.29339 | 2.888 | 3.202 | 0.28894 | 0.65501 | 1.5253e-10 | 1.3235
172.8559 | 14.2942 | 53.6845 | 18.7233 | 10.8179 | 3.5662 | 2000.0001 | 0.041693 | 0 | 0.041693 | 0 | 2062.2832 | 0 | 0 | 662.2813 | 662.2813 | 39232.033 | 13239.8786 | 24066.2341 | -157421.153 | -52131.4368 | -78698.7728 | 7543.0572 | 2486.6273 | 144579.7509 | 6.6228 | 77206.2131 | 204060.4516 | 7543.0572 | 2486.6273 | -144573.1281 | 126854.2385 | 184450.7827 | 124561.6378 | 11.3822 | 0.00010827 | 0.25747 | 0.58294 | 0.29339 | 2.888 | 3.202 | 0.28894 | 0.65501 | 1.5321e-10 | 1.3543
173.8559 | 14.629 | 52.4146 | 18.4302 | 10.7202 | 3.534 | 2000.0001 | 0.041693 | 0 | 0.041693 | 0 | 2145.6692 | 0 | 0 | 745.6673 | 745.6673 | 43655.6193 | 14788.9194 | 26705.2158 | -156085.8784 | -51898.6741 | -77162.0472 | 8441.0449 | 2782.6559 | 148060.5379 | 7.4567 | 79624.4057 | 210114.6437 | 8441.0449 | 2782.6559 | -148053.0812 | 130490.238 | 188891.2271 | 127302.0225 | 11.8353 | 0.00010827 | 0.25747 | 0.58294 | 0.29339 | 2.888 | 3.202 | 0.28894 | 0.65501 | 1.5383e-10 | 1.3861
174.8559 | 14.973 | 51.1803 | 18.1443 | 10.6358 | 3.5062 | 2000.0001 | 0.041693 | 0 | 0.041693 | 0 | 2229.0551 | 0 | 0 | 829.0532 | 829.0532 | 47974.7958 | 16313.8202 | 29267.0309 | -154855.0137 | -51690.0515 | -75702.4881 | 9331.4412 | 3076.1819 | 151636.6848 | 8.2905 | 82042.5982 | 216305.0643 | 9331.4412 | 3076.1819 | -151628.3943 | 134262.4661 | 193453.3514 | 130106.7173 | 12.3008 | 0.00010827 | 0.25747 | 0.58294 | 0.29339 | 2.888 | 3.202 | 0.28894 | 0.65501 | 1.5439e-10 | 1.4186
175.8559 | 15.3263 | 49.98 | 17.8653 | 10.5645 | 3.4827 | 2000.0001 | 0.041693 | 0 | 0.041693 | 0 | 2312.4411 | 0 | 0 | 912.4392 | 912.4392 | 52192.4672 | 17815.168 | 31754.4382 | -153725.654 | -51504.9818 | -74317.3369 | 10215.3483 | 3367.5687 | 155309.6667 | 9.1244 | 84460.7907 | 222632.4346 | 10215.3483 | 3367.5687 | -155300.5423 | 138171.6439 | 198139.0379 | 132977.4784 | 12.7789 | 0.00010827 | 0.25747 | 0.58294 | 0.29339 | 2.888 | 3.202 | 0.28894 | 0.65501 | 1.549e-10 | 1.4521
176.8559 | 15.6891 | 48.812 | 17.5928 | 10.5059 | 3.4633 | 2000.0001 | 0.041693 | 0 | 0.041693 | 0 | 2395.827 | 0 | 0 | 995.8251 | 995.8251 | 56311.3988 | 19293.5198 | 34170.0774 | -152695.0342 | -51342.908 | -73003.9538 | 11093.8355 | 3657.1689 | 159080.9799 | 9.9583 | 86878.9833 | 229097.5417 | 11093.8355 | 3657.1689 | -159071.0217 | 142218.5584 | 202950.1958 | 135916.0887 | 13.27 | 0.00010827 | 0.25747 | 0.58294 | 0.29339 | 2.888 | 3.202 | 0.28894 | 0.65501 | 1.5534e-10 | 1.4865
177.8559 | 16.0615 | 47.6748 | 17.3264 | 10.4594 | 3.448 | 2000.0001 | 0.041693 | 0 | 0.041693 | 0 | 2479.213 | 0 | 0 | 1079.211 | 1079.211 | 60334.2215 | 20749.4037 | 36516.4743 | -151760.5232 | -51203.3023 | -71759.813 | 11967.941 | 3945.3245 | 162952.1371 | 10.7921 | 89297.1758 | 235701.2298 | 11967.941 | 3945.3245 | -162941.345 | 146404.054 | 207888.7554 | 138924.3587 | 13.7743 | 0.00010827 | 0.25747 | 0.58294 | 0.29339 | 2.888 | 3.202 | 0.28894 | 0.65501 | 1.5574e-10 | 1.5218
178.8559 | 16.4437 | 46.5669 | 17.0659 | 10.4249 | 3.4367 | 2000.0001 | 0.041693 | 0 | 0.041693 | 0 | 2562.5989 | 0 | 0 | 1162.597 | 1162.597 | 64263.4374 | 22183.3198 | 38796.0454 | -150919.619 | -51085.6643 | -70582.4979 | 12838.6729 | 4232.368 | 166924.6623 | 11.626 | 91715.3683 | 242444.3925 | 12838.6729 | 4232.368 | -166913.0364 | 150729.0241 | 212956.6612 | 142004.126 | 14.2919 | 0.00010827 | 0.25747 | 0.58294 | 0.29339 | 2.888 | 3.202 | 0.28894 | 0.65501 | 1.5608e-10 | 1.558
179.8559 | 16.8358 | 45.4867 | 16.8109 | 10.402 | 3.4291 | 2000.0001 | 0.041693 | 0 | 0.041693 | 0 | 2645.9849 | 0 | 0 | 1245.9829 | 1245.9829 | 68101.4249 | 23595.7413 | 41011.1024 | -150169.9433 | -50989.5209 | -69469.6969 | 13707.0109 | 4518.6224 | 171000.0857 | 12.4598 | 94133.5609 | 249327.9639 | 13707.0109 | 4518.6224 | -170987.6259 | 155194.403 | 218155.8658 | 145157.2557 | 14.8232 | 0.00010827 | 0.25747 | 0.58294 | 0.29339 | 2.888 | 3.202 | 0.28894 | 0.65501 | 1.5637e-10 | 1.5951
180.8559 | 17.238 | 44.433 | 16.5611 | 10.3904 | 3.4253 | 2000.0001 | 0.041693 | 0 | 0.041693 | 0 | 2729.3708 | 0 | 0 | 1329.3689 | 1329.3689 | 71850.4433 | 24987.1161 | 43163.8563 | -149509.2366 | -50914.4243 | -68419.1991 | 14573.9073 | 4804.4015 | 175179.9382 | 13.2937 | 96551.7534 | 256352.9104 | 14573.9073 | 4804.4015 | -175166.6446 | 159801.1569 | 223488.3226 | 148385.6409 | 15.3682 | 0.00010827 | 0.25747 | 0.58294 | 0.29339 | 2.888 | 3.202 | 0.28894 | 0.65501 | 1.5662e-10 | 1.6332
181.8559 | 17.6504 | 43.4043 | 16.3162 | 10.3897 | 3.425 | 2000.0001 | 0.041693 | 0 | 0.041693 | 0 | 2812.7568 | 0 | 0 | 1412.7548 | 1412.7548 | 75512.6384 | 26357.8671 | 45256.4213 | -148935.3532 | -50859.9514 | -67428.8902 | 15440.288 | 5090.0106 | 179465.7461 | 14.1275 | 98969.946 | 263520.2219 | 15440.288 | 5090.0106 | -179451.6186 | 164550.2759 | 228955.9793 | 151691.2019 | 15.927 | 0.00010827 | 0.25747 | 0.58294 | 0.29339 | 2.888 | 3.202 | 0.28894 | 0.65501 | 1.5682e-10 | 1.6723
182.8559 | 18.0731 | 42.3994 | 16.076 | 10.3996 | 3.4283 | 2000.0001 | 0.041693 | 0 | 0.041693 | 0 | 2896.1427 | 0 | 0 | 1496.1408 | 1496.1408 | 79090.0467 | 27708.3938 | 47290.8194 | -148446.2566 | -50825.7028 | -66496.7481 | 16307.0538 | 5375.7467 | 183859.0252 | 14.9614 | 101388.1385 | 270830.9031 | 16307.0538 | 5375.7467 | -183844.0638 | 169442.7646 | 234560.77 | 155075.8867 | 16.4999 | 0.00010827 | 0.25747 | 0.58294 | 0.29339 | 2.888 | 3.202 | 0.28894 | 0.65501 | 1.5697e-10 | 1.7124
183.8559 | 18.5063 | 41.417 | 15.8402 | 10.4199 | 3.435 | 2000.0001 | 0.041693 | 0 | 0.041693 | 0 | 2979.5287 | 0 | 0 | 1579.5267 | 1579.5267 | 82584.6002 | 29039.0731 | 49268.9836 | -148040.0149 | -50811.3016 | -65620.8399 | 17175.081 | 5661.8986 | 188361.2748 | 15.7953 | 103806.331 | 278285.9643 | 17175.081 | 5661.8986 | -188345.4796 | 174479.6333 | 240304.6078 | 158541.6703 | 17.0867 | 0.00010827 | 0.25747 | 0.58294 | 0.29339 | 2.888 | 3.202 | 0.28894 | 0.65501 | 1.5708e-10 | 1.7534
184.8559 | 18.9502 | 40.456 | 15.6085 | 10.4503 | 3.445 | 2000.0001 | 0.041693 | 0 | 0.041693 | 0 | 3062.9146 | 0 | 0 | 1662.9127 | 1662.9127 | 85998.131 | 30350.2604 | 51192.7622 | -147714.7958 | -50816.3924 | -64799.3174 | 18045.2225 | 5948.7475 | 192973.9717 | 16.6291 | 106224.5236 | 285886.4124 | 18045.2225 | 5948.7475 | -192957.3425 | 179661.8888 | 246189.3771 | 162090.5546 | 17.6877 | 0.00010827 | 0.25747 | 0.58294 | 0.29339 | 2.888 | 3.202 | 0.28894 | 0.65501 | 1.5714e-10 | 1.7955
185.8559 | 19.4048 | 39.5153 | 15.3807 | 10.4905 | 3.4583 | 2000.0001 | 0.041693 | 0 | 0.041693 | 0 | 3146.3006 | 0 | 0 | 1746.2986 | 1746.2986 | 89332.3756 | 31642.2904 | 53063.9217 | -147468.863 | -50840.6405 | -64030.414 | 18918.3083 | 6236.5669 | 197698.5634 | 17.463 | 108642.7161 | 293633.241 | 18918.3083 | 6236.5669 | -197681.1004 | 184990.5249 | 252216.925 | 165724.5677 | 18.3027 | 0.00010827 | 0.25747 | 0.58294 | 0.29339 | 2.888 | 3.202 | 0.28894 | 0.65501 | 1.5716e-10 | 1.8385
186.8559 | 19.8704 | 38.5938 | 15.1565 | 10.5403 | 3.4747 | 2000.0001 | 0.041693 | 0 | 0.041693 | 0 | 3229.6865 | 0 | 0 | 1829.6846 | 1829.6846 | 92588.9796 | 32915.4782 | 54884.1508 | -147300.5707 | -50883.7308 | -63312.4409 | 19795.1463 | 6525.6234 | 202536.4618 | 18.2968 | 111060.9086 | 301527.4211 | 19795.1463 | 6525.6234 | -202518.165 | 190466.5125 | 258389.053 | 169445.7636 | 18.9316 | 0.00010827 | 0.25747 | 0.58294 | 0.29339 | 2.888 | 3.202 | 0.28894 | 0.65501 | 1.5714e-10 | 1.8827
187.8559 | 20.3469 | 37.6905 | 14.9359 | 10.5994 | 3.4942 | 2000.0001 | 0.041693 | 0 | 0.041693 | 0 | 3313.0725 | 0 | 0 | 1913.0705 | 1913.0705 | 95769.5014 | 34170.1204 | 56655.0636 | -147208.3607 | -50945.3667 | -62643.7842 | 20676.5231 | 6816.1761 | 207489.0359 | 19.1307 | 113479.1012 | 309569.8908 | 20676.5231 | 6816.1761 | -207469.9052 | 196090.7896 | 264707.508 | 173256.2209 | 19.5745 | 0.00010827 | 0.25747 | 0.58294 | 0.29339 | 2.888 | 3.202 | 0.28894 | 0.65501 | 1.5708e-10 | 1.9278
188.8559 | 20.8347 | 36.8044 | 14.7184 | 10.6675 | 3.5166 | 2000.0001 | 0.041693 | 0 | 0.041693 | 0 | 3396.4584 | 0 | 0 | 1996.4565 | 1996.4565 | 98875.4171 | 35406.4959 | 58378.2027 | -147190.7567 | -51025.2694 | -62022.9012 | 21563.2039 | 7108.4773 | 212557.6045 | 19.9646 | 115897.2937 | 317761.5449 | 21563.2039 | 7108.4773 | -212537.64 | 201864.2512 | 271173.9729 | 177158.0428 | 20.231 | 0.00010827 | 0.25747 | 0.58294 | 0.29339 | 2.888 | 3.202 | 0.28894 | 0.65501 | 1.5697e-10 | 1.974
189.8559 | 21.3337 | 35.9346 | 14.504 | 10.7445 | 3.542 | 2000.0001 | 0.041693 | 0 | 0.041693 | 0 | 3479.8444 | 0 | 0 | 2079.8424 | 2079.8424 | 101908.124 | 36624.8666 | 60055.0424 | -147246.3616 | -51123.1768 | -61448.3176 | 22455.9336 | 7402.7726 | 217743.429 | 20.7984 | 118315.4863 | 326103.225 | 22455.9336 | 7402.7726 | -217722.6306 | 207787.7388 | 277790.057 | 181153.355 | 20.901 | 0.00010827 | 0.25747 | 0.58294 | 0.29339 | 2.888 | 3.202 | 0.28894 | 0.65501 | 1.5682e-10 | 2.0213
190.8559 | 21.8441 | 35.0802 | 14.2925 | 10.83 | 3.5702 | 2000.0001 | 0.041693 | 0 | 0.041693 | 0 | 3563.2303 | 0 | 0 | 2163.2284 | 2163.2284 | 104868.9451 | 37825.4789 | 61686.9919 | -147373.8522 | -51238.8426 | -60918.6241 | 23355.4368 | 7699.3008 | 223047.7053 | 21.6323 | 120733.6788 | 334595.7078 | 23355.4368 | 7699.3008 | -223026.073 | 213862.029 | 284557.2864 | 185244.3055 | 21.5843 | 0.00010827 | 0.25747 | 0.58294 | 0.29339 | 2.888 | 3.202 | 0.28894 | 0.65501 | 1.5664e-10 | 2.0697
191.8559 | 22.366 | 34.2405 | 14.0836 | 10.9238 | 3.6011 | 2000.0001 | 0.041693 | 0 | 0.041693 | 0 | 3646.6163 | 0 | 0 | 2246.6143 | 2246.6143 | 107759.1329 | 39008.5642 | 63275.398 | -147571.9761 | -51372.0355 | -60432.4741 | 24262.4177 | 7998.2941 | 228471.5557 | 22.4661 | 123151.8713 | 343239.6946 | 24262.4177 | 7998.2941 | -228449.0896 | 220087.8233 | 291477.0933 | 189433.0628 | 22.2804 | 0.00010827 | 0.25747 | 0.58294 | 0.29339 | 2.888 | 3.202 | 0.28894 | 0.65501 | 1.5641e-10 | 2.1191
192.8559 | 22.8995 | 33.4146 | 13.8773 | 11.0258 | 3.6347 | 2000.0001 | 0.041693 | 0 | 0.041693 | 0 | 3730.0022 | 0 | 0 | 2330.0003 | 2330.0003 | 110579.8736 | 40174.3399 | 64821.5482 | -147839.5471 | -51522.5378 | -59988.5799 | 25177.5611 | 8299.9782 | 234016.021 | 23.3 | 125570.0639 | 352035.8 | 25177.5611 | 8299.9782 | -233992.721 | 226465.7361 | 298550.8056 | 193721.8146 | 22.9889 | 0.00010827 | 0.25747 | 0.58294 | 0.29339 | 2.888 | 3.202 | 0.28894 | 0.65501 | 1.5614e-10 | 2.1696
193.8559 | 23.4446 | 32.6018 | 13.6734 | 11.1355 | 3.6709 | 2000.0001 | 0.041693 | 0 | 0.041693 | 0 | 3813.3882 | 0 | 0 | 2413.3862 | 2413.3862 | 113332.2908 | 41323.0106 | 66326.6732 | -148175.4417 | -51690.1452 | -59585.7109 | 26101.5319 | 8604.5723 | 239682.0517 | 24.1339 | 127988.2564 | 360984.5402 | 26101.5319 | 8604.5723 | -239657.9178 | 232996.2838 | 305779.6362 | 198112.7662 | 23.7094 | 0.00010827 | 0.25747 | 0.58294 | 0.29339 | 2.888 | 3.202 | 0.28894 | 0.65501 | 1.5583e-10 | 2.2213
194.8559 | 24.0016 | 31.8014 | 13.4717 | 11.253 | 3.7096 | 2000.0001 | 0.041693 | 0 | 0.041693 | 0 | 3896.7741 | 0 | 0 | 2496.7722 | 2496.7722 | 116017.4494 | 42454.7687 | 67791.95 | -148578.5948 | -51874.6653 | -59222.6902 | 27034.9752 | 8912.2891 | 245470.4992 | 24.9677 | 130406.4489 | 370086.3214 | 27034.9752 | 8912.2891 | -245445.5315 | 239679.8724 | 313164.6715 | 202608.1387 | 24.4413 | 0.00010827 | 0.25747 | 0.58294 | 0.29339 | 2.888 | 3.202 | 0.28894 | 0.65501 | 1.5548e-10 | 2.2741
195.8559 | 24.5703 | 31.0128 | 13.2721 | 11.3777 | 3.7508 | 2000.0001 | 0.041693 | 0 | 0.041693 | 0 | 3980.1601 | 0 | 0 | 2580.1581 | 2580.1581 | 118636.3595 | 43569.7953 | 69218.504 | -149047.9964 | -52075.9169 | -58898.3923 | 27978.5163 | 9223.3347 | 251382.1074 | 25.8016 | 132824.6415 | 379341.4281 | 27978.5163 | 9223.3347 | -251356.3058 | 246516.7867 | 320706.8607 | 207210.167 | 25.1841 | 0.00010827 | 0.25747 | 0.58294 | 0.29339 | 2.888 | 3.202 | 0.28894 | 0.65501 | 1.5509e-10 | 2.328
196.8559 | 25.151 | 30.2354 | 13.0745 | 11.5097 | 3.7943 | 2000.0001 | 0.041693 | 0 | 0.041693 | 0 | 4063.546 | 0 | 0 | 2663.5441 | 2663.5441 | 121189.9805 | 44668.2613 | 70607.412 | -149582.6872 | -52293.7289 | -58611.7403 | 28932.7608 | 9537.9088 | 257417.5033 | 26.6354 | 135242.834 | 388750.0113 | 28932.7608 | 9537.9088 | -257390.8679 | 253507.1773 | 328407.0038 | 211921.0978 | 25.9369 | 0.00010827 | 0.25747 | 0.58294 | 0.29339 | 2.888 | 3.202 | 0.28894 | 0.65501 | 1.5465e-10 | 2.383
197.8559 | 25.7435 | 29.4687 | 12.8788 | 11.6485 | 3.84 | 2000.0001 | 0.041693 | 0 | 0.041693 | 0 | 4146.9319 | 0 | 0 | 2746.93 | 2746.93 | 123679.2243 | 45750.3286 | 71959.7045 | -150181.7551 | -52527.9398 | -58361.7039 | 29898.294 | 9856.2044 | 263577.1881 | 27.4693 | 137661.0265 | 398312.0764 | 29898.294 | 9856.2044 | -263549.7188 | 260651.0499 | 336265.7405 | 216743.1876 | 26.699 | 0.00010827 | 0.25747 | 0.58294 | 0.29339 | 2.888 | 3.202 | 0.28894 | 0.65501 | 1.5418e-10 | 2.4391
198.8559 | 26.3481 | 28.7122 | 12.6848 | 11.794 | 3.888 | 2000.0001 | 0.041693 | 0 | 0.041693 | 0 | 4230.3179 | 0 | 0 | 2830.316 | 2830.316 | 126104.9598 | 46816.1502 | 73276.3682 | -150844.3313 | -52778.3963 | -58147.2963 | 30875.6812 | 10178.4076 | 269861.5282 | 28.3032 | 140079.2191 | 408027.4714 | 30875.6812 | 10178.4076 | -269833.2251 | 267948.2523 | 344283.5382 | 221678.6997 | 27.4695 | 0.00010827 | 0.25747 | 0.58294 | 0.29339 | 2.888 | 3.202 | 0.28894 | 0.65501 | 1.5366e-10 | 2.4964
199.8559 | 26.9646 | 27.9654 | 12.4926 | 11.9459 | 3.9381 | 2000.0001 | 0.041693 | 0 | 0.041693 | 0 | 4313.7038 | 0 | 0 | 2913.7019 | 2913.7019 | 128468.0159 | 47865.872 | 74558.3481 | -151569.5869 | -53044.9526 | -57967.5724 | 31865.4667 | 10504.6981 | 276270.7462 | 29.137 | 142497.4116 | 417895.8753 | 31865.4667 | 10504.6981 | -276241.6091 | 275398.4636 | 352460.6809 | 226729.9021 | 28.2475 | 0.00010827 | 0.25747 | 0.58294 | 0.29339 | 2.888 | 3.202 | 0.28894 | 0.65501 | 1.5311e-10 | 2.5548
200.8559 | 27.5931 | 27.2279 | 12.302 | 12.1039 | 3.9901 | 2000.0001 | 0.041693 | 0 | 0.041693 | 0 | 4397.0898 | 0 | 0 | 2997.0879 | 2997.0879 | 130769.1859 | 48899.6331 | 75806.5503 | -152356.7287 | -53327.4696 | -57821.6263 | 32868.174 | 10835.2483 | 282804.9115 | 29.9709 | 144915.6042 | 427916.7863 | 32868.174 | 10835.2483 | -282774.9406 | 283001.1821 | 360797.2574 | 231899.0645 | 29.0319 | 0.00010827 | 0.25747 | 0.58294 | 0.29339 | 2.888 | 3.202 | 0.28894 | 0.65501 | 1.5251e-10 | 2.6144
201.8559 | 28.2335 | 26.4993 | 12.113 | 12.2678 | 4.0442 | 2000.0001 | 0.087196 | 0 | 0.087196 | 0 | 4525.9783 | 0 | 0 | 3125.9764 | 3125.9764 | 134215.0159 | 50468.7393 | 77676.1496 | -153684.4594 | -53792.9163 | -57655.7689 | 34442.5231 | 11354.2447 | 289464.3873 | 31.2598 | 148653.3709 | 438774.691 | 34442.5231 | 11354.2447 | -289433.1276 | 290121.3201 | 369293.1502 | 237188.4557 | 29.706 | 0.00010827 | 0.25747 | 0.58294 | 0.29339 | 2.888 | 3.202 | 0.28894 | 0.65501 | 1.5187e-10 | 2.675
201.8609 | 28.2367 | 26.4981 | 12.1129 | 12.2659 | 4.0435 | 2000.0001 | 0.087196 | 0 | 0.087196 | 0 | 4526.8503 | 0 | 0 | 3126.8484 | 3126.8484 | 134238.1216 | 50479.3012 | 77688.6869 | -153693.6477 | -53796.1185 | -57654.7577 | 34453.2193 | 11357.7708 | 289498.0017 | 31.2685 | 148678.6576 | 438832.7897 | 34453.2193 | 11357.7708 | -289466.7333 | 290154.1322 | 369336.0313 | 237215.2075 | 29.7132 | 0.00010827 | 0.25747 | 0.58294 | 0.29339 | 2.888 | 3.202 | 0.28894 | 0.65501 | 1.5188e-10 | 2.6753
201.8659 | 28.2399 | 26.4968 | 12.1128 | 12.2639 | 4.0429 | 2000.0001 | 0.087196 | 0 | 0.087196 | 0 | 4527.7222 | 0 | 0 | 3127.7203 | 3127.7203 | 134261.2262 | 50489.8631 | 77701.2224 | -153702.8372 | -53799.3208 | -57653.7484 | 34463.9138 | 11361.2963 | 289531.6218 | 31.2772 | 148703.9443 | 438890.898 | 34463.9138 | 11361.2963 | -289500.3446 | 290186.9537 | 369378.9196 | 237241.9624 | 29.7204 | 0.00010827 | 0.25747 | 0.58294 | 0.29339 | 2.888 | 3.202 | 0.28894 | 0.65501 | 1.5188e-10 | 2.6756
201.8709 | 28.2431 | 26.4956 | 12.1127 | 12.262 | 4.0423 | 2000.0001 | 0.087196 | 0 | 0.087196 | 0 | 4528.5942 | 0 | 0 | 3128.5923 | 3128.5923 | 134284.3297 | 50500.4248 | 77713.756 | -153712.0277 | -53802.5232 | -57652.741 | 34474.6065 | 11364.8212 | 289565.2476 | 31.2859 | 148729.231 | 438949.0158 | 34474.6065 | 11364.8212 | -289533.9616 | 290219.7848 | 369421.8152 | 237268.7203 | 29.7276 | 0.00010827 | 0.25747 | 0.58294 | 0.29339 | 2.888 | 3.202 | 0.28894 | 0.65501 | 1.5189e-10 | 2.6759
201.8759 | 28.2462 | 26.4944 | 12.1126 | 12.26 | 4.0416 | 2000.0001 | 0.087196 | 0 | 0.087196 | 0 | 4529.4661 | 0 | 0 | 3129.4642 | 3129.4642 | 134307.4322 | 50510.9865 | 77726.2876 | -153721.2193 | -53805.7256 | -57651.7355 | 34485.2976 | 11368.3456 | 289598.879 | 31.2946 | 148754.5177 | 439007.143 | 34485.2976 | 11368.3456 | -289567.5843 | 290252.6254 | 369464.718 | 237295.4811 | 29.7348 | 0.00010827 | 0.25747 | 0.58294 | 0.29339 | 2.888 | 3.202 | 0.28894 | 0.65501 | 1.519e-10 | 2.6762
201.8809 | 28.2494 | 26.4932 | 12.1125 | 12.2581 | 4.041 | 2000.0001 | 0.087196 | 0 | 0.087196 | 0 | 4530.3381 | 0 | 0 | 3130.3362 | 3130.3362 | 134330.5336 | 50521.548 | 77738.8174 | -153730.412 | -53808.9282 | -57650.7319 | 34495.9869 | 11371.8695 | 289632.516 | 31.3034 | 148779.8044 | 439065.2799 | 34495.9869 | 11371.8695 | -289601.2127 | 290285.4755 | 369507.628 | 237322.245 | 29.742 | 0.00010827 | 0.25747 | 0.58294 | 0.29339 | 2.888 | 3.202 | 0.28894 | 0.65501 | 1.5191e-10 | 2.6765
201.8909 | 28.2557 | 26.4907 | 12.1122 | 12.2542 | 4.0397 | 2000.0001 | 0.087196 | 0 | 0.087196 | 0 | 4532.082 | 0 | 0 | 3132.0801 | 3132.0801 | 134376.7331 | 50542.6709 | 77763.8711 | -153748.8005 | -53815.3336 | -57648.7304 | 34517.3605 | 11378.9154 | 289699.8072 | 31.3208 | 148830.3778 | 439181.582 | 34517.3605 | 11378.9154 | -289668.4864 | 290351.2042 | 369593.4697 | 237375.7818 | 29.7564 | 0.00010827 | 0.25747 | 0.58294 | 0.29339 | 2.888 | 3.202 | 0.28894 | 0.65501 | 1.5193e-10 | 2.6771
201.9009 | 28.2621 | 26.4883 | 12.112 | 12.2503 | 4.0384 | 2000.0001 | 0.087196 | 0 | 0.087196 | 0 | 4533.8259 | 0 | 0 | 3133.824 | 3133.824 | 134422.9284 | 50563.7934 | 77788.9173 | -153767.1933 | -53821.7394 | -57646.7365 | 34538.7273 | 11385.9592 | 289767.121 | 31.3382 | 148880.9512 | 439297.9222 | 34538.7273 | 11385.9592 | -289735.7828 | 290416.971 | 369679.3404 | 237429.3306 | 29.7707 | 0.00010827 | 0.25747 | 0.58294 | 0.29339 | 2.888 | 3.202 | 0.28894 | 0.65501 | 1.5194e-10 | 2.6777
201.9109 | 28.2684 | 26.4858 | 12.1118 | 12.2464 | 4.0371 | 2000.0001 | 0.087196 | 0 | 0.087196 | 0 | 4535.5698 | 0 | 0 | 3135.5679 | 3135.5679 | 134469.1194 | 50584.9155 | 77813.9559 | -153785.5904 | -53828.1456 | -57644.7502 | 34560.0873 | 11393.0006 | 289834.4575 | 31.3557 | 148931.5246 | 439414.3004 | 34560.0873 | 11393.0006 | -289803.1018 | 290482.7758 | 369765.2399 | 237482.8914 | 29.7851 | 0.00010827 | 0.25747 | 0.58294 | 0.29339 | 2.888 | 3.202 | 0.28894 | 0.65501 | 1.5196e-10 | 2.6783
202.0109 | 28.332 | 26.4611 | 12.1096 | 12.2079 | 4.0244 | 2000.0001 | 0.087196 | 0 | 0.087196 | 0 | 4553.0089 | 0 | 0 | 3153.007 | 3153.007 | 134930.7931 | 50796.1154 | 78063.9245 | -153969.7977 | -53892.2285 | -57625.3044 | 34773.3175 | 11463.2936 | 290509.0667 | 31.5301 | 149437.2587 | 440580.1683 | 34773.3175 | 11463.2936 | -290477.5367 | 291142.9096 | 370625.8235 | 238019.162 | 29.929 | 0.00010827 | 0.25747 | 0.58294 | 0.29339 | 2.888 | 3.202 | 0.28894 | 0.65501 | 1.5213e-10 | 2.6844
202.1109 | 28.3958 | 26.4363 | 12.1073 | 12.1699 | 4.0119 | 2000.0001 | 0.087196 | 0 | 0.087196 | 0 | 4570.448 | 0 | 0 | 3170.4461 | 3170.4461 | 135392.0351 | 51007.2758 | 78313.1375 | -154154.4366 | -53956.3508 | -57606.6141 | 34985.8804 | 11533.3666 | 291185.9364 | 31.7045 | 149942.9928 | 441749.8193 | 34985.8804 | 11533.3666 | -291154.2319 | 291806.8265 | 371489.2913 | 238556.6396 | 30.0727 | 0.00010827 | 0.25747 | 0.58294 | 0.29339 | 2.888 | 3.202 | 0.28894 | 0.65501 | 1.523e-10 | 2.6904
202.2109 | 28.4598 | 26.4113 | 12.1049 | 12.1324 | 3.9996 | 2000.0001 | 0.087196 | 0 | 0.087196 | 0 | 4587.8871 | 0 | 0 | 3187.8852 | 3187.8852 | 135852.8426 | 51218.395 | 78561.5994 | -154339.5101 | -54020.5143 | -57588.6749 | 35197.7856 | 11603.2228 | 291865.0618 | 31.8789 | 150448.7269 | 442923.2362 | 35197.7856 | 11603.2228 | -291833.183 | 292474.5093 | 372355.6377 | 239095.3283 | 30.2164 | 0.00010827 | 0.25747 | 0.58294 | 0.29339 | 2.888 | 3.202 | 0.28894 | 0.65501 | 1.5246e-10 | 2.6965
202.3109 | 28.5241 | 26.3861 | 12.1024 | 12.0956 | 3.9874 | 2000.0001 | 0.087196 | 0 | 0.087196 | 0 | 4605.3262 | 0 | 0 | 3205.3243 | 3205.3243 | 136313.2123 | 51429.4716 | 78809.315 | -154525.0213 | -54084.7206 | -57571.4822 | 35409.0429 | 11672.8655 | 292546.4387 | 32.0532 | 150954.461 | 444100.402 | 35409.0429 | 11672.8655 | -292514.3855 | 293145.941 | 373224.8568 | 239635.232 | 30.36 | 0.00010827 | 0.25747 | 0.58294 | 0.29339 | 2.888 | 3.202 | 0.28894 | 0.65501 | 1.5262e-10 | 2.7026
203.2686 | 29.15 | 26.1367 | 12.0739 | 11.7693 | 3.8798 | 2000.0001 | 0.087196 | 0 | 0.087196 | 0 | 4772.3301 | 0 | 0 | 3372.3282 | 3372.3282 | 140698.971 | 53448.2418 | 81144.921 | -156324.4774 | -54702.1682 | -57443.4546 | 37401.8061 | 12329.7953 | 299184.5369 | 33.7233 | 155797.5732 | 455559.0247 | 37401.8061 | 12329.7953 | -299150.8136 | 299761.4516 | 381692.9852 | 244868.1852 | 31.7327 | 0.00010827 | 0.25747 | 0.58294 | 0.29339 | 2.888 | 3.202 | 0.28894 | 0.65501 | 1.5401e-10 | 2.7619
204.2262 | 29.7952 | 25.8736 | 12.0379 | 11.4888 | 3.7874 | 2000.0001 | 0.087196 | 0 | 0.087196 | 0 | 4939.334 | 0 | 0 | 3539.3321 | 3539.3321 | 145041.9364 | 55461.6278 | 83416.2538 | -158166.7268 | -55325.0002 | -57379.7002 | 39343.9074 | 12970.024 | 306025.6084 | 35.3933 | 160640.6853 | 467346.8217 | 39343.9074 | 12970.024 | -305990.2151 | 306706.1363 | 390420.1091 | 250216.4747 | 33.1042 | 0.00010827 | 0.25747 | 0.58294 | 0.29339 | 2.888 | 3.202 | 0.28894 | 0.65501 | 1.5518e-10 | 2.823
205.1839 | 30.4596 | 25.5983 | 11.995 | 11.2503 | 3.7087 | 2000.0001 | 0.087196 | 0 | 0.087196 | 0 | 5106.3378 | 0 | 0 | 3706.3359 | 3706.3359 | 149339.9425 | 57468.4197 | 85626.8461 | -160053.9355 | -55954.4263 | -57376.6865 | 41242.6664 | 13595.9646 | 313067.2082 | 37.0634 | 165483.7975 | 479452.2027 | 41242.6664 | 13595.9646 | -313030.1449 | 313968.4052 | 399403.1086 | 255683.5874 | 34.4785 | 0.00010827 | 0.25747 | 0.58294 | 0.29339 | 2.888 | 3.202 | 0.28894 | 0.65501 | 1.5616e-10 | 2.8859
206.1415 | 31.1428 | 25.312 | 11.9458 | 11.05 | 3.6427 | 2000.0001 | 0.087196 | 0 | 0.087196 | 0 | 5273.3417 | 0 | 0 | 3873.3398 | 3873.3398 | 153591.0548 | 59467.5214 | 87779.9641 | -161988.0379 | -56591.5426 | -57431.1469 | 43104.7826 | 14209.8257 | 320307.5591 | 38.7334 | 170326.9097 | 491865.1758 | 43104.7826 | 14209.8257 | -320268.8257 | 321538.2661 | 408639.7156 | 261272.9698 | 35.8591 | 0.00010827 | 0.25747 | 0.58294 | 0.29339 | 2.888 | 3.202 | 0.28894 | 0.65501 | 1.5697e-10 | 2.9507
207.0991 | 31.8448 | 25.0159 | 11.891 | 10.8849 | 3.5883 | 2000.0001 | 0.087196 | 0 | 0.087196 | 0 | 5440.3456 | 0 | 0 | 4040.3437 | 4040.3437 | 157793.5353 | 61457.9369 | 89878.6245 | -163970.7721 | -57237.345 | -57540.0649 | 44936.3945 | 14813.6307 | 327745.4223 | 40.4034 | 175170.0219 | 504577.1075 | 44936.3945 | 14813.6307 | -327705.0189 | 329407.0856 | 418128.3499 | 266988.0389 | 37.2488 | 0.00010827 | 0.25747 | 0.58294 | 0.29339 | 2.888 | 3.202 | 0.28894 | 0.65501 | 1.5763e-10 | 3.0172
208.0991 | 32.5978 | 24.6971 | 11.8281 | 10.747 | 3.5428 | 2000.0001 | 0.087196 | 0 | 0.087196 | 0 | 5614.7366 | 0 | 0 | 4214.7347 | 4214.7347 | 162128.2904 | 63526.1359 | 92015.0242 | -166094.8267 | -57921.9736 | -57708.8931 | 46822.6004 | 15435.4331 | 335722.2292 | 42.1473 | 180227.3628 | 518162.286 | 46822.6004 | 15435.4331 | -335680.0818 | 337934.9232 | 428304.5858 | 273093.7606 | 38.7121 | 0.00010827 | 0.25747 | 0.58294 | 0.29339 | 2.888 | 3.202 | 0.28894 | 0.65501 | 1.5818e-10 | 3.0885
209.0991 | 33.371 | 24.3695 | 11.7602 | 10.6412 | 3.5079 | 2000.0001 | 0.087196 | 0 | 0.087196 | 0 | 5789.1277 | 0 | 0 | 4389.1258 | 4389.1258 | 166406.6831 | 65582.9308 | 94097.9891 | -168275.2436 | -58618.0063 | -57931.156 | 48687.5519 | 16050.2288 | 343913.0191 | 43.8913 | 185284.7037 | 532057.9504 | 48687.5519 | 16050.2288 | -343869.1278 | 346773.2467 | 438753.8655 | 279344.0883 | 40.1898 | 0.00010827 | 0.25747 | 0.58294 | 0.29339 | 2.888 | 3.202 | 0.28894 | 0.65501 | 1.5861e-10 | 3.1618
210.0991 | 34.1645 | 24.0338 | 11.6875 | 10.5649 | 3.4828 | 2000.0001 | 0.087196 | 0 | 0.087196 | 0 | 5963.5188 | 0 | 0 | 4563.5169 | 4563.5169 | 170627.2364 | 67627.4597 | 96130.1945 | -170513.5 | -59326.305 | -58204.1783 | 50536.6282 | 16659.7912 | 352317.5967 | 45.6352 | 190342.0446 | 546257.7259 | 50536.6282 | 16659.7912 | -352271.9615 | 355915.6813 | 449475.9398 | 285742.8634 | 41.6836 | 0.00010827 | 0.25747 | 0.58294 | 0.29339 | 2.888 | 3.202 | 0.28894 | 0.65501 | 1.5891e-10 | 3.237
211.0991 | 34.9783 | 23.6907 | 11.6104 | 10.5157 | 3.4666 | 2000.0001 | 0.087196 | 0 | 0.087196 | 0 | 6137.9098 | 0 | 0 | 4737.9079 | 4737.9079 | 174788.5985 | 69658.9333 | 98114.093 | -172810.9475 | -60047.6589 | -58525.5076 | 52374.7583 | 17265.745 | 360936.0122 | 47.3791 | 195399.3855 | 560756.0779 | 52374.7583 | 17265.745 | -360888.6331 | 365356.6925 | 460470.8726 | 292293.9224 | 43.1948 | 0.00010827 | 0.25747 | 0.58294 | 0.29339 | 2.888 | 3.202 | 0.28894 | 0.65501 | 1.5912e-10 | 3.3141
212.0991 | 35.8123 | 23.3407 | 11.5294 | 10.4912 | 3.4585 | 2000.0001 | 0.087196 | 0 | 0.087196 | 0 | 6312.3009 | 0 | 0 | 4912.299 | 4912.299 | 178889.5261 | 71676.627 | 100051.9308 | -175168.8295 | -60782.7929 | -58892.8976 | 54206.4623 | 17869.5804 | 369768.4965 | 49.123 | 200456.7264 | 575548.1788 | 54206.4623 | 17869.5804 | -369719.3735 | 375091.4525 | 471738.9589 | 299001.1014 | 44.7241 | 0.00010827 | 0.25747 | 0.58294 | 0.29339 | 2.888 | 3.202 | 0.28894 | 0.65501 | 1.5923e-10 | 3.3931
213.0991 | 36.6666 | 22.9844 | 11.4448 | 10.4895 | 3.458 | 2000.0001 | 0.087196 | 0 | 0.087196 | 0 | 6486.692 | 0 | 0 | 5086.6901 | 5086.6901 | 182928.8713 | 73679.874 | 101945.7645 | -177588.2939 | -61532.3735 | -59304.2917 | 56035.8877 | 18472.6647 | 378815.4064 | 50.8669 | 205514.0673 | 590629.7923 | 56035.8877 | 18472.6647 | -378764.5395 | 385115.725 | 483280.6536 | 305868.2385 | 46.2723 | 0.00010827 | 0.25747 | 0.58294 | 0.29339 | 2.888 | 3.202 | 0.28894 | 0.65501 | 1.5925e-10 | 3.474
214.0991 | 37.5411 | 22.6223 | 11.3567 | 10.5087 | 3.4643 | 2000.0001 | 0.087196 | 0 | 0.087196 | 0 | 6661.083 | 0 | 0 | 5261.0811 | 5261.0811 | 186905.5704 | 75668.0598 | 103797.4751 | -180070.4045 | -62297.0153 | -59757.8089 | 57866.8425 | 19076.2531 | 388077.1764 | 52.6108 | 210571.4082 | 605997.1723 | 57866.8425 | 19076.2531 | -388024.5656 | 395425.7641 | 495096.5114 | 312899.176 | 47.8396 | 0.00010827 | 0.25747 | 0.58294 | 0.29339 | 2.888 | 3.202 | 0.28894 | 0.65501 | 1.592e-10 | 3.5569
215.0991 | 38.436 | 22.2546 | 11.2655 | 10.5472 | 3.477 | 2000.0001 | 0.087196 | 0 | 0.087196 | 0 | 6835.4741 | 0 | 0 | 5435.4722 | 5435.4722 | 190818.6351 | 77640.6176 | 105608.7832 | -182616.1494 | -63077.2851 | -60251.7286 | 59702.8244 | 19681.4988 | 397554.2774 | 54.3547 | 215628.7491 | 621646.9737 | 59702.8244 | 19681.4988 | -397499.9227 | 406018.2247 | 507187.133 | 320097.7613 | 49.426 | 0.00010827 | 0.25747 | 0.58294 | 0.29339 | 2.888 | 3.202 | 0.28894 | 0.65501 | 1.5907e-10 | 3.6417
216.0991 | 39.3512 | 21.8819 | 11.1715 | 10.6033 | 3.4954 | 2000.0001 | 0.087196 | 0 | 0.087196 | 0 | 7009.8652 | 0 | 0 | 5609.8633 | 5609.8633 | 194667.1462 | 79597.0235 | 107381.2616 | -185226.4479 | -63873.7068 | -60784.478 | 61547.047 | 20289.4611 | 407247.1796 | 56.0986 | 220686.0899 | 637576.1737 | 61547.047 | 20289.4611 | -407191.081 | 416890.0838 | 519553.1184 | 327467.847 | 51.0312 | 0.00010827 | 0.25747 | 0.58294 | 0.29339 | 2.888 | 3.202 | 0.28894 | 0.65501 | 1.5887e-10 | 3.7284
217.0991 | 40.2868 | 21.5045 | 11.0747 | 10.6755 | 3.5193 | 2000.0001 | 0.087196 | 0 | 0.087196 | 0 | 7184.2562 | 0 | 0 | 5784.2543 | 5784.2543 | 198450.248 | 81536.7938 | 109116.3477 | -187902.1557 | -64686.7641 | -61354.6196 | 63402.4634 | 20901.1135 | 417156.32 | 57.8425 | 225743.4308 | 653782.0012 | 63402.4634 | 20901.1135 | -417098.4775 | 428038.5703 | 532195.0253 | 335013.2912 | 52.5219 | 0.00010923 | 0.25747 | 0.58294 | 0.29339 | 2.888 | 3.202 | 0.28894 | 0.65501 | 1.5861e-10 | 3.817
218.0991 | 41.2428 | 21.1227 | 10.9756 | 10.7627 | 3.548 | 2000.0001 | 0.087196 | 0 | 0.087196 | 0 | 7358.6473 | 0 | 0 | 5958.6454 | 5958.6454 | 202167.1445 | 83459.4817 | 110815.356 | -190644.0688 | -65516.9038 | -61960.8392 | 65271.7866 | 21517.3504 | 427282.0736 | 59.5865 | 230800.7717 | 670261.8741 | 65271.7866 | 21517.3504 | -427222.4872 | 439461.1024 | 545113.3321 | 342737.9559 | 52.5219 | 0.00012162 | 0.25747 | 0.58294 | 0.29339 | 2.888 | 3.202 | 0.28894 | 0.65501 | 1.5829e-10 | 3.9076
219.0991 | 42.2192 | 20.7367 | 10.8741 | 10.8636 | 3.5813 | 2000.0001 | 0.087196 | 0 | 0.087196 | 0 | 7533.0384 | 0 | 0 | 6133.0365 | 6133.0365 | 205817.0965 | 85364.6748 | 112479.4879 | -193452.9265 | -66364.5383 | -62601.9351 | 67157.5091 | 22138.9934 | 437624.727 | 61.3304 | 235858.1126 | 687013.3439 | 67157.5091 | 22138.9934 | -437563.3967 | 451155.2312 | 558308.4046 | 350645.706 | 52.5219 | 0.00013512 | 0.25747 | 0.58294 | 0.29339 | 2.888 | 3.202 | 0.28894 | 0.65501 | 1.5791e-10 | 4.0001
220.0991 | 43.216 | 20.3471 | 10.7706 | 10.9771 | 3.6187 | 2000.0001 | 0.087196 | 0 | 0.087196 | 0 | 7707.4294 | 0 | 0 | 6307.4275 | 6307.4275 | 209399.4197 | 87251.9931 | 114109.8429 | -196329.4128 | -67230.0476 | -63276.8078 | 69061.9189 | 22766.7969 | 448184.4552 | 63.0743 | 240915.4535 | 704034.0442 | 69061.9189 | 22766.7969 | -448121.381 | 463118.5907 | 571780.466 | 358740.4074 | 52.5219 | 0.00014981 | 0.25747 | 0.58294 | 0.29339 | 2.888 | 3.202 | 0.28894 | 0.65501 | 1.5747e-10 | 4.0946
221.0991 | 44.2331 | 19.9539 | 10.6651 | 11.102 | 3.6599 | 2000.0001 | 0.087196 | 0 | 0.087196 | 0 | 7881.8205 | 0 | 0 | 6481.8186 | 6481.8186 | 212913.4842 | 89121.0875 | 115707.4278 | -199274.1581 | -68113.7808 | -63984.4508 | 70987.1149 | 23401.4526 | 458961.3006 | 64.8182 | 245972.7944 | 721321.6466 | 70987.1149 | 23401.4526 | -458896.4824 | 475348.8521 | 585529.5705 | 367025.9247 | 52.5219 | 0.00016574 | 0.25747 | 0.58294 | 0.29339 | 2.888 | 3.202 | 0.28894 | 0.65501 | 1.5698e-10 | 4.1909
222.0991 | 45.2707 | 19.5576 | 10.5579 | 11.2375 | 3.7045 | 2000.0001 | 0.087196 | 0 | 0.087196 | 0 | 8056.2116 | 0 | 0 | 6656.2097 | 6656.2097 | 216358.7131 | 90971.6384 | 117273.1653 | -202287.7388 | -69016.0575 | -64723.941 | 72935.0201 | 24043.5947 | 469955.1537 | 66.5621 | 251030.1353 | 738873.819 | 72935.0201 | 24043.5947 | -469888.5916 | 487843.6837 | 599555.5784 | 375506.1183 | 52.5219 | 0.00018299 | 0.25747 | 0.58294 | 0.29339 | 2.888 | 3.202 | 0.28894 | 0.65501 | 1.5644e-10 | 4.2892
223.0991 | 46.3285 | 19.1585 | 10.4491 | 11.3826 | 3.7524 | 2000.0001 | 0.087196 | 0 | 0.087196 | 0 | 8230.6026 | 0 | 0 | 6830.6007 | 6830.6007 | 219734.5836 | 92803.3545 | 118807.903 | -205370.6778 | -69937.169 | -65494.4312 | 74907.3938 | 24693.803 | 481165.7365 | 68.306 | 256087.4762 | 756688.1902 | 74907.3938 | 24693.803 | -481097.4305 | 500600.7139 | 613858.1348 | 384184.842 | 52.5219 | 0.00020161 | 0.25747 | 0.58294 | 0.29339 | 2.888 | 3.202 | 0.28894 | 0.65501 | 1.5585e-10 | 4.3895
224.0991 | 47.4066 | 18.7568 | 10.3389 | 11.5365 | 3.8031 | 2000.0001 | 0.087196 | 0 | 0.087196 | 0 | 8404.9937 | 0 | 0 | 7004.9918 | 7004.9918 | 223040.6273 | 94615.9718 | 120312.4205 | -208523.4438 | -70877.3793 | -66295.1414 | 76905.842 | 25352.6069 | 492592.5868 | 70.0499 | 261144.8171 | 774762.3164 | 76905.842 | 25352.6069 | -492522.5369 | 513617.4993 | 628436.6501 | 393065.9392 | 52.5219 | 0.00021654 | 0.25747 | 0.58294 | 0.29339 | 2.888 | 3.202 | 0.28894 | 0.65501 | 1.5521e-10 | 4.4916
225.0991 | 48.5049 | 18.3529 | 10.2273 | 11.6984 | 3.8565 | 2000.0001 | 0.087196 | 0 | 0.087196 | 0 | 8579.3848 | 0 | 0 | 7179.3828 | 7179.3828 | 226276.431 | 96409.2533 | 121787.4374 | -211746.4497 | -71836.9254 | -67125.3523 | 78931.8273 | 26020.4886 | 504235.0451 | 71.7938 | 266202.158 | 793093.6531 | 78931.8273 | 26020.4886 | -504163.2513 | 526891.4951 | 643290.2826 | 402153.2395 | 52.5219 | 0.00021654 | 0.25747 | 0.58294 | 0.29339 | 2.888 | 3.202 | 0.28894 | 0.65501 | 1.5453e-10 | 4.5957
226.0991 | 49.6232 | 17.9472 | 10.1147 | 11.8676 | 3.9122 | 2000.0001 | 0.087196 | 0 | 0.087196 | 0 | 8753.7758 | 0 | 0 | 7353.7739 | 7353.7739 | 229441.6381 | 98182.9882 | 123233.6192 | -215040.0522 | -72816.0181 | -67984.3983 | 80986.677 | 26697.8858 | 516092.2425 | 73.5377 | 271259.4989 | 811679.529 | 80986.677 | 26697.8858 | -516018.7048 | 540420.0301 | 658417.9238 | 411450.5553 | 52.5219 | 0.00021654 | 0.25747 | 0.58294 | 0.29339 | 2.888 | 3.202 | 0.28894 | 0.65501 | 1.538e-10 | 4.7016
226.3491 | 49.9059 | 17.8455 | 10.0864 | 11.9109 | 3.9265 | 2000.0001 | 0.087196 | 0 | 0.087196 | 0 | 8797.3736 | 0 | 0 | 7397.3717 | 7397.3717 | 230221.878 | 98623.3488 | 123590.721 | -215874.5147 | -73063.8644 | -68203.6034 | 81505.0209 | 26868.7619 | 519089.9963 | 73.9737 | 272523.8341 | 816365.4998 | 81505.0209 | 26868.7619 | -519016.0226 | 543841.6657 | 662242.5221 | 413808.0701 | 52.5219 | 0.00021654 | 0.25747 | 0.58294 | 0.29339 | 2.888 | 3.202 | 0.28894 | 0.65501 | 1.5361e-10 | 4.7284
226.3991 | 49.9626 | 17.8251 | 10.0807 | 11.9196 | 3.9294 | 2000.0001 | 0.087196 | 0 | 0.087196 | 0 | 8806.0931 | 0 | 0 | 7406.0912 | 7406.0912 | 230377.3939 | 98711.2727 | 123661.9305 | -216041.9393 | -73113.5819 | -68247.6554 | 81608.9166 | 26903.0119 | 519691.1483 | 74.0609 | 272776.7012 | 817304.5788 | 81608.9166 | 26903.0119 | -519617.0874 | 544527.8777 | 663009.4851 | 414281.1809 | 52.5219 | 0.00021654 | 0.25747 | 0.58294 | 0.29339 | 2.888 | 3.202 | 0.28894 | 0.65501 | 1.5358e-10 | 4.7338
226.4091 | 49.9739 | 17.8211 | 10.0796 | 11.9214 | 3.93 | 2000.0001 | 0.087196 | 4.801e-07 | 0.087196 | 0 | 8807.8371 | 4.801e-06 | 0 | 7407.8352 | 7407.8352 | 230408.4759 | 98728.8516 | 123676.164 | -216075.4454 | -73123.5312 | -68256.4741 | 81629.7049 | 26909.8649 | 519811.4427 | 74.0784 | 272827.2746 | 817492.4645 | 81629.7049 | 26909.8649 | -519737.3644 | 544665.1899 | 663162.9593 | 414375.8675 | 52.5219 | 0.00021654 | 0.25747 | 0.58294 | 0.29339 | 2.888 | 3.202 | 0.28894 | 0.65501 | 1.5357e-10 | 4.7349
226.4191 | 49.9853 | 17.817 | 10.0784 | 11.9231 | 3.9305 | 2000.0001 | 0.087196 | 2.6343e-06 | 0.087198 | 0 | 8809.581 | 3.5945e-05 | 0 | 7409.5791 | 7409.5791 | 230439.5512 | 98746.4288 | 123690.3949 | -216108.9582 | -73133.4823 | -68265.2955 | 81650.4966 | 26916.7191 | 519931.7585 | 74.0958 | 272877.848 | 817680.3456 | 81650.4966 | 26916.7191 | -519857.6627 | 544802.4977 | 663316.4608 | 414470.5756 | 52.5219 | 0.00021654 | 0.25747 | 0.58294 | 0.29339 | 2.888 | 3.202 | 0.28894 | 0.65501 | 1.5356e-10 | 4.7359
226.4291 | 49.9966 | 17.8129 | 10.0773 | 11.9248 | 3.9311 | 2000.0001 | 0.087196 | 4.7761e-06 | 0.0872 | 0 | 8811.3249 | 0.00011005 | 0 | 7411.3231 | 7411.3231 | 230470.6202 | 98764.0044 | 123704.6234 | -216142.4773 | -73143.435 | -68274.1193 | 81671.2918 | 26923.5744 | 520052.0955 | 74.1132 | 272928.4214 | 817868.2035 | 81671.2918 | 26923.5744 | -519977.9823 | 544939.7821 | 663469.9894 | 414565.3053 | 52.5219 | 0.00021654 | 0.25747 | 0.58294 | 0.29339 | 2.888 | 3.202 | 0.28894 | 0.65501 | 1.5355e-10 | 4.737
226.4491 | 50.0193 | 17.8048 | 10.075 | 11.9283 | 3.9323 | 2000.0001 | 0.087196 | 9.0228e-06 | 0.087205 | 0 | 8814.8127 | 0.00038603 | 0 | 7414.8112 | 7414.8112 | 230532.7392 | 98799.1511 | 123733.073 | -216209.5345 | -73163.3449 | -68291.7742 | 81712.8929 | 26937.2885 | 520292.8333 | 74.1481 | 273029.5682 | 818243.8509 | 81712.8929 | 26937.2885 | -520218.6852 | 545214.2827 | 663777.128 | 414754.829 | 52.5219 | 0.00021654 | 0.25747 | 0.58294 | 0.29339 | 2.888 | 3.202 | 0.28894 | 0.65501 | 1.5354e-10 | 4.7392
226.4691 | 50.0421 | 17.7966 | 10.0728 | 11.9318 | 3.9334 | 2000.0001 | 0.087196 | 1.3221e-05 | 0.087209 | 0 | 8818.3005 | 0.0008309 | 0 | 7418.2994 | 7418.2994 | 230594.8328 | 98834.2915 | 123761.5128 | -216276.6171 | -73183.2611 | -68309.439 | 81754.5083 | 26951.0073 | 520533.656 | 74.183 | 273130.715 | 818619.4086 | 81754.5083 | 26951.0073 | -520459.473 | 545488.6936 | 664084.3749 | 414944.4388 | 52.5219 | 0.00021654 | 0.25747 | 0.58294 | 0.29339 | 2.888 | 3.202 | 0.28894 | 0.65501 | 1.5352e-10 | 4.7413
226.4891 | 50.0648 | 17.7885 | 10.0705 | 11.9353 | 3.9346 | 2000.0001 | 0.087196 | 1.737e-05 | 0.087213 | 0 | 8821.7883 | 0.0014427 | 0 | 7421.7879 | 7421.7879 | 230656.9009 | 98869.4256 | 123789.9427 | -216343.7251 | -73203.1835 | -68327.1137 | 81796.1377 | 26964.7308 | 520774.5633 | 74.2179 | 273231.8619 | 818994.879 | 81796.1377 | 26964.7308 | -520700.3454 | 545763.0171 | 664391.7298 | 415134.1347 | 52.5219 | 0.00021654 | 0.25747 | 0.58294 | 0.29339 | 2.888 | 3.202 | 0.28894 | 0.65501 | 1.5351e-10 | 4.7435
226.6504 | 50.2482 | 17.7227 | 10.0521 | 11.9636 | 3.9439 | 2000.0001 | 0.087196 | 4.9145e-05 | 0.087245 | 0 | 8849.911 | 0.012169 | 0 | 7449.9212 | 7449.9212 | 231156.4256 | 99152.4836 | 124018.8139 | -216885.7607 | -73364.0519 | -68469.988 | 82132.3159 | 27075.5545 | 522720.0792 | 74.4992 | 274047.4185 | 822019.4883 | 82132.3159 | 27075.5545 | -522645.58 | 547972.0697 | 666873.8627 | 416666.8214 | 52.5219 | 0.00021654 | 0.25747 | 0.58294 | 0.29339 | 2.888 | 3.202 | 0.28894 | 0.65501 | 1.5337e-10 | 4.7609
226.8117 | 50.4322 | 17.6569 | 10.0337 | 11.9919 | 3.9532 | 2000.0001 | 0.087196 | 7.8144e-05 | 0.087274 | 0 | 8878.0336 | 0.032696 | 0 | 7478.0644 | 7478.0644 | 231654.2722 | 99435.1221 | 124247.0376 | -217429.4744 | -73525.3396 | -68613.5099 | 82469.407 | 27186.6792 | 524670.9759 | 74.7806 | 274862.9752 | 825039.6113 | 82469.407 | 27186.6792 | -524596.1952 | 550176.6361 | 669362.8613 | 418205.1219 | 52.5219 | 0.00021654 | 0.25747 | 0.58294 | 0.29339 | 2.888 | 3.202 | 0.28894 | 0.65501 | 1.5323e-10 | 4.7783
226.9729 | 50.6166 | 17.5909 | 10.0152 | 12.0203 | 3.9626 | 2000.0001 | 0.087196 | 0.00010465 | 0.0873 | 0 | 8906.1563 | 0.062174 | 0 | 7506.2165 | 7506.2165 | 232150.4223 | 99717.3309 | 124474.6078 | -217974.8846 | -73687.0573 | -68757.6851 | 82807.4036 | 27298.1024 | 526627.1546 | 75.0622 | 275678.5319 | 828056.2111 | 82807.4036 | 27298.1024 | -526552.0924 | 552377.6792 | 671858.5997 | 419749.0513 | 52.5219 | 0.00021654 | 0.25747 | 0.58294 | 0.29339 | 2.888 | 3.202 | 0.28894 | 0.65501 | 1.5308e-10 | 4.7958
227.1342 | 50.8016 | 17.525 | 9.9966 | 12.0488 | 3.972 | 2000.0001 | 0.087196 | 0.00012891 | 0.087324 | 0 | 8934.2789 | 0.099838 | 0 | 7534.3768 | 7534.3768 | 232644.8597 | 99999.1003 | 124701.52 | -218522.0074 | -73849.2142 | -68902.5185 | 83146.2993 | 27409.822 | 528588.5258 | 75.3438 | 276494.0886 | 831070.152 | 83146.2993 | 27409.822 | -528513.1821 | 554576.0634 | 674360.9638 | 421298.6243 | 52.5219 | 0.00021654 | 0.25747 | 0.58294 | 0.29339 | 2.888 | 3.202 | 0.28894 | 0.65501 | 1.5293e-10 | 4.8133
227.3982 | 51.1053 | 17.417 | 9.9662 | 12.0955 | 3.9874 | 2000.0001 | 0.087196 | 0.00016437 | 0.08736 | 0 | 8980.3176 | 0.17726 | 0 | 7580.493 | 7580.493 | 233450.5527 | 100459.4054 | 125071.5599 | -219421.4206 | -74115.6472 | -69141.0517 | 83703.0196 | 27593.3492 | 531810.4079 | 75.8049 | 277829.2112 | 836000.5922 | 83703.0196 | 27593.3492 | -531734.603 | 558171.381 | 678471.5192 | 423847.6056 | 52.5219 | 0.00021654 | 0.25747 | 0.58294 | 0.29339 | 2.888 | 3.202 | 0.28894 | 0.65501 | 1.5266e-10 | 4.8421
227.6622 | 51.4103 | 17.309 | 9.9357 | 12.1424 | 4.0028 | 2000.0001 | 0.087196 | 0.00019529 | 0.087391 | 0 | 9026.3563 | 0.27221 | 0 | 7626.6266 | 7626.6266 | 234251.5689 | 100918.4808 | 125439.8134 | -220325.5105 | -74383.3099 | -69381.3714 | 84262.1124 | 27777.6584 | 535045.6765 | 76.2663 | 279164.3338 | 840928.885 | 84262.1124 | 27777.6584 | -534969.4102 | 561764.5512 | 682599.1558 | 426411.8134 | 52.5219 | 0.00021654 | 0.25747 | 0.58294 | 0.29339 | 2.888 | 3.202 | 0.28894 | 0.65501 | 1.5237e-10 | 4.871
227.9262 | 51.7165 | 17.201 | 9.9052 | 12.1895 | 4.0184 | 2000.0001 | 0.087196 | 0.00022239 | 0.087418 | 0 | 9072.3951 | 0.38248 | 0 | 7672.7756 | 7672.7756 | 235047.869 | 101376.3012 | 125806.2722 | -221234.3165 | -74652.2277 | -69623.4857 | 84823.5597 | 27962.7439 | 538294.0589 | 76.7278 | 280499.4565 | 845857.5087 | 84823.5597 | 27962.7439 | -538217.3311 | 565358.0522 | 686743.5254 | 428991.3088 | 52.5219 | 0.00021654 | 0.25747 | 0.58294 | 0.29339 | 2.888 | 3.202 | 0.28894 | 0.65501 | 1.5208e-10 | 4.9
228.1902 | 52.0239 | 17.0933 | 9.8747 | 12.2367 | 4.0339 | 2000.0001 | 0.087196 | 0.00024627 | 0.087442 | 0 | 9118.4338 | 0.50621 | 0 | 7718.9381 | 7718.9381 | 235839.4231 | 101832.8459 | 126170.9319 | -222147.8685 | -74922.4211 | -69867.3991 | 85387.3467 | 28148.6006 | 541555.3187 | 77.1894 | 281834.5791 | 850788.5369 | 85387.3467 | 28148.6006 | -541478.1294 | 568953.9578 | 690904.3267 | 431586.1517 | 52.5219 | 0.00021654 | 0.25747 | 0.58294 | 0.29339 | 2.888 | 3.202 | 0.28894 | 0.65501 | 1.5177e-10 | 4.9291
228.4542 | 52.3324 | 16.9857 | 9.8442 | 12.284 | 4.0495 | 2000.0001 | 0.087196 | 0.00026746 | 0.087463 | 0 | 9164.4725 | 0.64183 | 0 | 7765.1124 | 7765.1124 | 236626.2096 | 102288.0985 | 126533.7912 | -223066.1881 | -75193.9066 | -70113.113 | 85953.4611 | 28335.2246 | 544829.2511 | 77.6511 | 283169.7017 | 855723.7005 | 85953.4611 | 28335.2246 | -544751.6 | 572553.9987 | 695081.298 | 434196.4011 | 52.5219 | 0.00021654 | 0.25747 | 0.58294 | 0.29339 | 2.888 | 3.202 | 0.28894 | 0.65501 | 1.5146e-10 | 4.9583
228.9756 | 52.9452 | 16.7739 | 9.7839 | 12.3778 | 4.0804 | 2000.0001 | 0.087196 | 0.000303 | 0.087499 | 0 | 9255.3996 | 0.93927 | 0 | 7856.337 | 7856.337 | 238166.0612 | 103183.3804 | 127245.1632 | -224893.9463 | -75733.9432 | -70603.6819 | 87078.3423 | 28706.0505 | 551331.7991 | 78.5634 | 285806.5887 | 865488.7863 | 87078.3423 | 28706.0505 | -551253.2358 | 579682.1976 | 703377.4306 | 439397.1956 | 52.5219 | 0.00021654 | 0.25747 | 0.58294 | 0.29339 | 2.888 | 3.202 | 0.28894 | 0.65501 | 1.5082e-10 | 5.0164
229.497 | 53.5623 | 16.5633 | 9.7239 | 12.4718 | 4.1114 | 2000.0001 | 0.087196 | 0.00033218 | 0.087528 | 0 | 9346.3267 | 1.2705 | 0 | 7947.5953 | 7947.5953 | 239687.2081 | 104073.5041 | 127949.5526 | -226740.4092 | -76279.1381 | -71101.2335 | 88212.2081 | 29079.8381 | 557881.9646 | 79.476 | 288443.4756 | 875283.845 | 88212.2081 | 29079.8381 | -557802.4886 | 586840.3695 | 711734.3228 | 444658.7476 | 52.5219 | 0.00021654 | 0.25747 | 0.58294 | 0.29339 | 2.888 | 3.202 | 0.28894 | 0.65501 | 1.5016e-10 | 5.0749
229.9211 | 54.0675 | 16.3928 | 9.6752 | 12.5485 | 4.1367 | 2000.0001 | 0.087196 | 0.00035253 | 0.087548 | 0 | 9420.2956 | 1.5609 | 0 | 8021.8546 | 8021.8546 | 240910.8561 | 104793.7825 | 128517.4548 | -228256.2978 | -76726.4853 | -71511.1052 | 89141.2035 | 29386.0887 | 563244.9982 | 80.2185 | 290588.5722 | 883278.3249 | 89141.2035 | 29386.0887 | -563164.7796 | 592689.7528 | 718576.6434 | 448984.1017 | 52.5219 | 0.00021654 | 0.25747 | 0.58294 | 0.29339 | 2.888 | 3.202 | 0.28894 | 0.65501 | 1.4961e-10 | 5.1227
230.3453 | 54.5755 | 16.2233 | 9.6266 | 12.6253 | 4.162 | 2000.0001 | 0.087196 | 0.00037063 | 0.087566 | 0 | 9494.2644 | 1.8676 | 0 | 8096.1301 | 8096.1301 | 242122.1474 | 105510.6085 | 129080.8075 | -229784.5431 | -77177.2851 | -71925.5265 | 90076.1037 | 29694.2858 | 568638.5244 | 80.9613 | 292733.6688 | 891298.9676 | 90076.1037 | 29694.2858 | -568557.5631 | 598565.2988 | 725457.8726 | 453350.173 | 52.5219 | 0.00021654 | 0.25747 | 0.58294 | 0.29339 | 2.888 | 3.202 | 0.28894 | 0.65501 | 1.4905e-10 | 5.1709
230.7694 | 55.0863 | 16.0547 | 9.5783 | 12.7022 | 4.1874 | 2000.0001 | 0.087196 | 0.000387 | 0.087583 | 0 | 9568.2333 | 2.189 | 0 | 8170.4203 | 8170.4203 | 243321.1177 | 106223.9781 | 129639.6515 | -231325.1094 | -77631.5411 | -72344.4565 | 91016.8979 | 30004.4258 | 574062.1905 | 81.7042 | 294878.7653 | 899347.4521 | 91016.8979 | 30004.4258 | -573980.4863 | 604468.6868 | 732377.5604 | 457757.1845 | 52.5219 | 0.00021654 | 0.25747 | 0.58294 | 0.29339 | 2.888 | 3.202 | 0.28894 | 0.65501 | 1.4849e-10 | 5.2192
231.1936 | 55.5997 | 15.8871 | 9.5302 | 12.7792 | 4.2128 | 2000.0001 | 0.087196 | 0.00040204 | 0.087598 | 0 | 9642.2021 | 2.5236 | 0 | 8244.7239 | 8244.7239 | 244507.8125 | 106933.8928 | 130194.0305 | -232877.9512 | -78089.2521 | -72767.8514 | 91963.5778 | 30316.5062 | 579515.6853 | 82.4472 | 297023.8619 | 907424.9973 | 91963.5778 | 30316.5062 | -579433.238 | 610401.1353 | 739335.3095 | 462205.3568 | 52.5219 | 0.00021654 | 0.25747 | 0.58294 | 0.29339 | 2.888 | 3.202 | 0.28894 | 0.65501 | 1.4792e-10 | 5.2679
231.6177 | 56.1159 | 15.7205 | 9.4823 | 12.8562 | 4.2382 | 2000.0001 | 0.087196 | 0.00041607 | 0.087612 | 0 | 9716.171 | 2.8706 | 0 | 8319.0397 | 8319.0397 | 245682.2849 | 107640.3581 | 130743.9903 | -234443.0153 | -78550.4124 | -73195.6655 | 92916.137 | 30630.5247 | 584998.7292 | 83.1904 | 299168.9585 | 915532.4676 | 92916.137 | 30630.5247 | -584915.5388 | 616363.5091 | 746330.7635 | 466694.9079 | 52.5219 | 0.00021654 | 0.25747 | 0.58294 | 0.29339 | 2.888 | 3.202 | 0.28894 | 0.65501 | 1.4735e-10 | 5.3168
232.0419 | 56.6348 | 15.5549 | 9.4347 | 12.9333 | 4.2635 | 2000.0001 | 0.087196 | 0.00042932 | 0.087625 | 0 | 9790.1398 | 3.2292 | 0 | 8393.3671 | 8393.3671 | 246844.5936 | 108343.3827 | 131289.5779 | -236020.2433 | -79015.0135 | -73627.852 | 93874.5697 | 30946.4795 | 590511.0656 | 83.9337 | 301314.0551 | 923670.4687 | 93874.5697 | 30946.4795 | -590427.1319 | 622356.4136 | 753363.5946 | 471226.0537 | 52.5219 | 0.00021654 | 0.25747 | 0.58294 | 0.29339 | 2.888 | 3.202 | 0.28894 | 0.65501 | 1.4677e-10 | 5.366
232.5714 | 57.2862 | 15.3496 | 9.3755 | 13.0294 | 4.2952 | 2000.0001 | 0.087196 | 0.00044501 | 0.087641 | 0 | 9882.4751 | 3.6922 | 0 | 8486.1653 | 8486.1653 | 248278.5323 | 109216.1567 | 131964.5737 | -238006.0658 | -79599.7857 | -74173.4106 | 95079.2144 | 31343.6 | 597432.8402 | 84.8617 | 303991.7774 | 933872.5876 | 95079.2144 | 31343.6 | -597347.9786 | 629880.8102 | 762194.6431 | 476940.9852 | 52.5219 | 0.00021654 | 0.25747 | 0.58294 | 0.29339 | 2.888 | 3.202 | 0.28894 | 0.65501 | 1.4605e-10 | 5.4277
233.1008 | 57.9416 | 15.1459 | 9.3167 | 13.1255 | 4.3269 | 2000.0001 | 0.087196 | 0.00046 | 0.087656 | 0 | 9974.8103 | 4.1713 | 0 | 8578.9798 | 8578.9798 | 249693.7423 | 110083.6111 | 132632.9228 | -240010.6171 | -80189.8774 | -74725.6159 | 96292.9931 | 31743.7315 | 604399.4495 | 85.7898 | 306669.4997 | 944123.3657 | 96292.9931 | 31743.7315 | -604313.6597 | 637453.866 | 771082.9008 | 482721.4765 | 52.5219 | 0.00021654 | 0.25747 | 0.58294 | 0.29339 | 2.888 | 3.202 | 0.28894 | 0.65501 | 1.4533e-10 | 5.4898
233.6303 | 58.6011 | 14.9438 | 9.2584 | 13.2216 | 4.3586 | 2000.0001 | 0.087196 | 0.00047445 | 0.08767 | 0 | 10067.1456 | 4.6661 | 0 | 8671.8098 | 8671.8098 | 251090.356 | 110945.7737 | 133294.7174 | -242033.7646 | -80785.261 | -75284.3757 | 97515.8947 | 32146.8705 | 611410.4752 | 86.7181 | 309347.222 | 954423.0179 | 97515.8947 | 32146.8705 | -611323.7571 | 645075.796 | 780027.8338 | 488567.9353 | 52.5219 | 0.00021654 | 0.25747 | 0.58294 | 0.29339 | 2.888 | 3.202 | 0.28894 | 0.65501 | 1.446e-10 | 5.5523
234.1598 | 59.2647 | 14.7433 | 9.2004 | 13.3175 | 4.3902 | 2000.0001 | 0.087196 | 0.00048849 | 0.087684 | 0 | 10159.4808 | 5.176 | 0 | 8764.6549 | 8764.6549 | 252468.5091 | 111802.6745 | 133950.0485 | -244075.3728 | -81385.9064 | -75849.5991 | 98747.9064 | 32553.0127 | 618465.5125 | 87.6465 | 312024.9442 | 964771.577 | 98747.9064 | 32553.0127 | -618377.866 | 652746.6328 | 789028.9258 | 494480.7647 | 52.5219 | 0.00021654 | 0.25747 | 0.58294 | 0.29339 | 2.888 | 3.202 | 0.28894 | 0.65501 | 1.4387e-10 | 5.6151
234.6893 | 59.9321 | 14.5445 | 9.1428 | 13.4133 | 4.4218 | 2000.0001 | 0.087196 | 0.00050219 | 0.087698 | 0 | 10251.8161 | 5.7005 | 0 | 8857.5147 | 8857.5147 | 253828.3393 | 112654.345 | 134599.0055 | -246135.3039 | -81991.782 | -76421.1965 | 99989.0139 | 32962.1534 | 625564.1655 | 88.5751 | 314702.6665 | 975168.9453 | 99989.0139 | 32962.1534 | -625475.5904 | 660466.2788 | 798085.6716 | 500460.3639 | 52.5219 | 0.00021654 | 0.25747 | 0.58294 | 0.29339 | 2.888 | 3.202 | 0.28894 | 0.65501 | 1.4314e-10 | 5.6784
235.3509 | 60.7717 | 14.2982 | 9.0714 | 13.5327 | 4.4612 | 2000.0001 | 0.087196 | 0.00051895 | 0.087714 | 0 | 10367.2011 | 6.3761 | 0 | 8973.5753 | 8973.5753 | 255502.0907 | 113711.3192 | 135401.1421 | -248734.9926 | -82756.2029 | -77144.3027 | 101552.6991 | 33477.6344 | 634495.5523 | 89.7358 | 318048.8316 | 988230.1129 | 101552.6991 | 33477.6344 | -634405.8166 | 670181.2813 | 809480.7024 | 508027.1333 | 52.5219 | 0.00021654 | 0.25747 | 0.58294 | 0.29339 | 2.888 | 3.202 | 0.28894 | 0.65501 | 1.4223e-10 | 5.7579
236.0126 | 61.6174 | 14.0545 | 9.0006 | 13.6518 | 4.5004 | 2000.0001 | 0.087196 | 0.00053535 | 0.087731 | 0 | 10482.5861 | 7.0737 | 0 | 9089.6579 | 9089.6579 | 257147.7195 | 114760.2427 | 136193.6301 | -251362.8039 | -83528.6744 | -77877.0575 | 103130.525 | 33997.7769 | 643493.6811 | 90.8966 | 321394.9967 | 1001366.6808 | 103130.525 | 33997.7769 | -643402.7845 | 679971.6841 | 820960.896 | 515699.5477 | 52.5219 | 0.00021654 | 0.25747 | 0.58294 | 0.29339 | 2.888 | 3.202 | 0.28894 | 0.65501 | 1.4132e-10 | 5.838
236.6742 | 62.469 | 13.8133 | 8.9305 | 13.7705 | 4.5396 | 2000.0001 | 0.087196 | 0.00055146 | 0.087747 | 0 | 10597.9711 | 7.7928 | 0 | 9205.762 | 9205.762 | 258765.4998 | 115801.1826 | 136976.6329 | -254018.4637 | -84309.1295 | -78619.2975 | 104722.4489 | 34522.5669 | 652557.7956 | 92.0576 | 324741.1618 | 1014578.0316 | 104722.4489 | 34522.5669 | -652465.7379 | 689836.8698 | 832525.2877 | 523478.3597 | 52.5219 | 0.00021654 | 0.25747 | 0.58294 | 0.29339 | 2.888 | 3.202 | 0.28894 | 0.65501 | 1.404e-10 | 5.9187
237.3358 | 63.3264 | 13.5745 | 8.861 | 13.8888 | 4.5786 | 2000.0001 | 0.087196 | 0.00056731 | 0.087763 | 0 | 10713.3561 | 8.533 | 0 | 9321.8872 | 9321.8872 | 260355.706 | 116834.2073 | 137750.3095 | -256701.6976 | -85097.4999 | -79370.8637 | 106328.4225 | 35051.9886 | 661687.1382 | 93.2189 | 328087.3269 | 1027863.4739 | 106328.4225 | 35051.9886 | -661593.9193 | 699776.147 | 844172.9107 | 531364.312 | 52.5219 | 0.00021654 | 0.25747 | 0.58294 | 0.29339 | 2.888 | 3.202 | 0.28894 | 0.65501 | 1.3949e-10 | 6
237.9975 | 64.1897 | 13.3383 | 8.7922 | 14.0066 | 4.6174 | 2000.0001 | 0.087196 | 0.00058291 | 0.087778 | 0 | 10828.7411 | 9.2941 | 0 | 9438.0332 | 9438.0332 | 261918.6127 | 117859.3858 | 138514.8145 | -259412.2309 | -85893.7165 | -80131.6015 | 107948.3919 | 35586.0241 | 670880.9478 | 94.3803 | 331433.492 | 1041222.2657 | 107948.3919 | 35586.0241 | -670786.5675 | 709788.7737 | 855902.7938 | 539358.1377 | 52.5219 | 0.00021654 | 0.25747 | 0.58294 | 0.29339 | 2.888 | 3.202 | 0.28894 | 0.65501 | 1.3857e-10 | 6.0818
238.8018 | 65.2469 | 13.0544 | 8.7094 | 14.149 | 4.6643 | 2000.0001 | 0.087196 | 0.00060156 | 0.087797 | 0 | 10969.0142 | 10.2468 | 0 | 9579.2591 | 9579.2591 | 263782.2757 | 119095.2287 | 139432.0921 | -262743.7734 | -86872.1368 | -81068.556 | 109936.5429 | 36241.4335 | 682143.5099 | 95.7926 | 335501.4126 | 1057560.1261 | 109936.5429 | 36241.4335 | -682047.7173 | 722058.7135 | 870272.0993 | 549222.5646 | 52.5219 | 0.00021654 | 0.25747 | 0.58294 | 0.29339 | 2.888 | 3.202 | 0.28894 | 0.65501 | 1.3747e-10 | 6.1819
239.6062 | 66.3125 | 12.7742 | 8.6276 | 14.2906 | 4.711 | 2000.0001 | 0.087196 | 0.00061988 | 0.087815 | 0 | 11109.2874 | 11.2293 | 0 | 9720.5147 | 9720.5147 | 265606.492 | 120319.706 | 140336.2996 | -266114.7624 | -87861.9227 | -82018.5805 | 111945.1728 | 36903.5939 | 693498.8306 | 97.2051 | 339569.3332 | 1074003.799 | 111945.1728 | 36903.5939 | -693401.6254 | 734434.4658 | 884759.7651 | 559248.767 | 52.5219 | 0.00021654 | 0.25747 | 0.58294 | 0.29339 | 2.888 | 3.202 | 0.28894 | 0.65501 | 1.3636e-10 | 6.2829
240.4106 | 67.3862 | 12.4977 | 8.5468 | 14.4312 | 4.7574 | 2000.0001 | 0.087196 | 0.00063788 | 0.087833 | 0 | 11249.5605 | 12.241 | 0 | 9861.7995 | 9861.7995 | 267391.7557 | 121532.946 | 141227.6916 | -269524.7041 | -88862.946 | -82981.4205 | 113974.1527 | 37572.4628 | 704945.5125 | 98.618 | 343637.2538 | 1090551.8019 | 113974.1527 | 37572.4628 | -704846.8945 | 746914.5481 | 899364.0081 | 569438.0029 | 52.5219 | 0.00021654 | 0.25747 | 0.58294 | 0.29339 | 2.888 | 3.202 | 0.28894 | 0.65501 | 1.3525e-10 | 6.3846
241.2149 | 68.468 | 12.2248 | 8.4669 | 14.5708 | 4.8034 | 2000.0001 | 0.087196 | 0.00065555 | 0.087851 | 0 | 11389.8336 | 13.2814 | 0 | 10003.1131 | 10003.1131 | 269138.5608 | 122735.0782 | 142106.5155 | -272973.1044 | -89875.0771 | -83956.8287 | 116023.3435 | 38247.9944 | 716482.1473 | 100.0311 | 347705.1744 | 1107202.6225 | 116023.3435 | 38247.9944 | -716382.1161 | 759497.4482 | 914083.0311 | 579791.5086 | 52.5219 | 0.00021654 | 0.25747 | 0.58294 | 0.29339 | 2.888 | 3.202 | 0.28894 | 0.65501 | 1.3415e-10 | 6.4871
242.071 | 69.6279 | 11.9384 | 8.383 | 14.7182 | 4.852 | 2000.0001 | 0.087196 | 0.00067401 | 0.08787 | 0 | 11539.1241 | 14.4196 | 0 | 10153.5418 | 10153.5418 | 270955.9726 | 124002.4352 | 143028.3004 | -276684.8689 | -90964.326 | -85008.4742 | 118226.2968 | 38974.2151 | 728857.6114 | 101.5354 | 352034.599 | 1125035.0379 | 118226.2968 | 38974.2151 | -728756.0759 | 773000.4389 | 929872.29 | 590992.409 | 52.5219 | 0.00021654 | 0.25747 | 0.58294 | 0.29339 | 2.888 | 3.202 | 0.28894 | 0.65501 | 1.3298e-10 | 6.597
242.9271 | 70.7967 | 11.6561 | 8.3003 | 14.8642 | 4.9001 | 2000.0001 | 0.087196 | 0.00069211 | 0.087888 | 0 | 11688.4146 | 15.5891 | 0 | 10304.0018 | 10304.0018 | 272730.9797 | 125257.5175 | 143936.4031 | -280439.0381 | -92065.8497 | -86073.8018 | 120451.781 | 39707.8632 | 741331.6343 | 103.04 | 356364.0237 | 1142980.308 | 120451.781 | 39707.8632 | -741228.5943 | 786616.2843 | 945787.3101 | 602382.189 | 52.5219 | 0.00021654 | 0.25747 | 0.58294 | 0.29339 | 2.888 | 3.202 | 0.28894 | 0.65501 | 1.3181e-10 | 6.7078
243.7831 | 71.974 | 11.3779 | 8.2186 | 15.0089 | 4.9478 | 2000.0001 | 0.087196 | 0.00070985 | 0.087905 | 0 | 11837.7051 | 16.7892 | 0 | 10454.4924 | 10454.4924 | 274464.18 | 126500.4856 | 144831.098 | -284235.0141 | -93179.4875 | -87152.5372 | 122699.5919 | 40448.8715 | 753902.4819 | 104.5449 | 360693.4483 | 1161036.5425 | 122699.5919 | 40448.8715 | -753797.937 | 800343.0942 | 961825.8789 | 613962.2564 | 52.5219 | 0.00021654 | 0.25747 | 0.58294 | 0.29339 | 2.888 | 3.202 | 0.28894 | 0.65501 | 1.3065e-10 | 6.8193
244.6392 | 73.1597 | 11.1039 | 8.1381 | 15.1521 | 4.995 | 2000.0001 | 0.087196 | 0.00072722 | 0.087923 | 0 | 11986.9956 | 18.0195 | 0 | 10605.0132 | 10605.0132 | 276156.1728 | 127731.5014 | 145712.6524 | -288072.1977 | -94305.0776 | -88244.4132 | 124969.5146 | 41197.1691 | 766568.4106 | 106.0501 | 365022.8729 | 1179201.8356 | 124969.5146 | 41197.1691 | -766462.3605 | 814178.9627 | 977985.7714 | 625733.9902 | 52.5219 | 0.00021654 | 0.25747 | 0.58294 | 0.29339 | 2.888 | 3.202 | 0.28894 | 0.65501 | 1.2949e-10 | 6.9316
245.5404 | 74.4169 | 10.82 | 8.0547 | 15.3011 | 5.0441 | 2000.0001 | 0.087196 | 0.00074513 | 0.087941 | 0 | 12144.1603 | 19.3464 | 0 | 10763.5048 | 10763.5048 | 277893.5489 | 129014.7126 | 146626.7943 | -292155.6287 | -95502.7692 | -89407.7883 | 127382.8037 | 41992.7286 | 780003.1833 | 107.635 | 369580.6487 | 1198440.9485 | 127382.8037 | 41992.7286 | -779895.5483 | 828860.2997 | 995126.6125 | 638335.2057 | 52.5219 | 0.00021654 | 0.25747 | 0.58294 | 0.29339 | 2.888 | 3.202 | 0.28894 | 0.65501 | 1.2828e-10 | 7.0508
246.4416 | 75.683 | 10.5406 | 7.9725 | 15.4485 | 5.0927 | 2000.0001 | 0.087196 | 0.00076263 | 0.087958 | 0 | 12301.325 | 20.7052 | 0 | 10922.0283 | 10922.0283 | 279586.6238 | 130285.0505 | 147526.9594 | -296283.361 | -96713.3341 | -90585.1401 | 129820.0739 | 42796.1936 | 793539.3373 | 109.2203 | 374138.4245 | 1217796.5472 | 129820.0739 | 42796.1936 | -793430.117 | 843658.1227 | 1012396.8164 | 651151.8757 | 52.5219 | 0.00021654 | 0.25747 | 0.58294 | 0.29339 | 2.888 | 3.202 | 0.28894 | 0.65501 | 1.2707e-10 | 7.1707
247.3429 | 76.9578 | 10.2658 | 7.8916 | 15.594 | 5.1407 | 2000.0001 | 0.087196 | 0.00077973 | 0.087975 | 0 | 12458.4897 | 22.0952 | 0 | 11080.583 | 11080.583 | 281236.1014 | 131542.7089 | 148413.4386 | -300454.6905 | -97936.5784 | -91776.1778 | 132281.0394 | 43607.4699 | 807174.8139 | 110.8058 | 378696.2002 | 1237266.3672 | 132281.0394 | 43607.4699 | -807064.0081 | 858570.167 | 1029793.7563 | 664185.5053 | 52.5219 | 0.00021654 | 0.25747 | 0.58294 | 0.29339 | 2.888 | 3.202 | 0.28894 | 0.65501 | 1.2587e-10 | 7.2915
248.2441 | 78.2411 | 9.9957 | 7.812 | 15.7376 | 5.188 | 2000.0001 | 0.087196 | 0.00079644 | 0.087992 | 0 | 12615.6543 | 23.5157 | 0 | 11239.1681 | 11239.1681 | 282842.6875 | 132787.883 | 149286.5165 | -304668.9116 | -99172.3071 | -92980.6168 | 134765.4041 | 44426.46 | 820907.5498 | 112.3917 | 383253.976 | 1256848.1347 | 134765.4041 | 44426.46 | -820795.1582 | 873594.1587 | 1047314.7993 | 677437.5638 | 52.5219 | 0.00021654 | 0.25747 | 0.58294 | 0.29339 | 2.888 | 3.202 | 0.28894 | 0.65501 | 1.2468e-10 | 7.4131
249.147 | 79.5351 | 9.7296 | 7.7335 | 15.8796 | 5.2348 | 2000.0001 | 0.087196 | 0.00081278 | 0.088008 | 0 | 12773.1241 | 24.9688 | 0 | 11398.091 | 11398.091 | 284410.0858 | 134023.1507 | 150148.1291 | -308933.6192 | -100422.7578 | -94200.5539 | 137277.7516 | 45254.6748 | 834762.411 | 113.9809 | 387820.599 | 1276577.8971 | 137277.7516 | 45254.6748 | -834648.4301 | 888757.2981 | 1064991.6707 | 690935.8507 | 52.5219 | 0.00021654 | 0.25747 | 0.58294 | 0.29339 | 2.888 | 3.202 | 0.28894 | 0.65501 | 1.2349e-10 | 7.5357
250.05 | 80.8374 | 9.4682 | 7.6564 | 16.0195 | 5.281 | 2000.0001 | 0.087196 | 0.00082872 | 0.088024 | 0 | 12930.5939 | 26.451 | 0 | 11557.0429 | 11557.0429 | 285935.8494 | 135246.282 | 150996.8441 | -313239.9617 | -101685.345 | -95433.3886 | 139812.9655 | 46090.4277 | 848710.7554 | 115.5704 | 392387.222 | 1296415.4534 | 139812.9655 | 46090.4277 | -848595.185 | 904028.2314 | 1082787.827 | 704656.2606 | 52.5219 | 0.00021654 | 0.25747 | 0.58294 | 0.29339 | 2.888 | 3.202 | 0.28894 | 0.65501 | 1.2231e-10 | 7.6591
250.953 | 82.1475 | 9.2114 | 7.5806 | 16.1574 | 5.3264 | 2000.0001 | 0.087196 | 0.00084427 | 0.08804 | 0 | 13088.0636 | 27.9616 | 0 | 11716.0233 | 11716.0233 | 287420.6928 | 136457.4772 | 151832.9322 | -317587.2243 | -102959.8683 | -96678.8501 | 142370.7211 | 46933.6117 | 862750.5038 | 117.1602 | 396953.8449 | 1316358.5016 | 142370.7211 | 46933.6117 | -862633.3436 | 919404.6566 | 1100700.6151 | 718600.1636 | 52.5219 | 0.00021654 | 0.25747 | 0.58294 | 0.29339 | 2.888 | 3.202 | 0.28894 | 0.65501 | 1.2113e-10 | 7.7832
251.856 | 83.4653 | 8.9593 | 7.5062 | 16.2933 | 5.3712 | 2000.0001 | 0.087196 | 0.00085942 | 0.088055 | 0 | 13245.5334 | 29.5 | 0 | 11875.0315 | 11875.0315 | 288865.3321 | 137656.9375 | 152656.6596 | -321974.6911 | -104246.1265 | -97936.6724 | 144950.6859 | 47784.1171 | 876879.5788 | 118.7503 | 401520.4679 | 1336404.7383 | 144950.6859 | 47784.1171 | -876760.8285 | 934884.2704 | 1118727.3841 | 732768.8939 | 52.5219 | 0.00021654 | 0.25747 | 0.58294 | 0.29339 | 2.888 | 3.202 | 0.28894 | 0.65501 | 1.1997e-10 | 7.9081
252.7248 | 84.7403 | 8.721 | 7.4358 | 16.4219 | 5.4136 | 2000.0001 | 0.087196 | 0.00087362 | 0.088069 | 0 | 13397.049 | 31.0057 | 0 | 12028.0528 | 12028.0528 | 290218.0588 | 138800.1542 | 153437.8149 | -326233.5493 | -105494.6393 | -99158.36 | 147453.749 | 48609.2712 | 890556.8139 | 120.2805 | 405914.4196 | 1355788.2719 | 147453.749 | 48609.2712 | -890436.5334 | 949873.8523 | 1136177.6787 | 746615.3213 | 52.5219 | 0.00021654 | 0.25747 | 0.58294 | 0.29339 | 2.888 | 3.202 | 0.28894 | 0.65501 | 1.1885e-10 | 8.0289
253.5936 | 86.0221 | 8.4871 | 7.3666 | 16.5486 | 5.4554 | 2000.0001 | 0.087196 | 0.00088747 | 0.088083 | 0 | 13548.5645 | 32.5358 | 0 | 12181.0984 | 12181.0984 | 291534.8677 | 139932.8753 | 154207.9993 | -330528.3252 | -106753.6477 | -100391.0186 | 149976.7512 | 49440.9985 | 904312.9842 | 121.811 | 410308.3713 | 1375263.1569 | 149976.7512 | 49440.9985 | -904191.1733 | 964954.7856 | 1153728.6949 | 760672.2231 | 52.5219 | 0.00021654 | 0.25747 | 0.58294 | 0.29339 | 2.888 | 3.202 | 0.28894 | 0.65501 | 1.1775e-10 | 8.1503
254.4624 | 87.3105 | 8.2574 | 7.2987 | 16.6733 | 5.4965 | 2000.0001 | 0.087196 | 0.00090096 | 0.088096 | 0 | 13700.0801 | 34.0896 | 0 | 12334.1678 | 12334.1678 | 292816.3991 | 141055.2825 | 154967.4398 | -334858.3786 | -108022.9701 | -101634.4211 | 152519.3794 | 50279.1956 | 918146.2511 | 123.3417 | 414702.323 | 1394827.3471 | 152519.3794 | 50279.1956 | -918022.9094 | 980125.0241 | 1171378.0865 | 774940.6939 | 52.5219 | 0.00021654 | 0.25747 | 0.58294 | 0.29339 | 2.888 | 3.202 | 0.28894 | 0.65501 | 1.1665e-10 | 8.2724
255.3313 | 88.6052 | 8.032 | 7.2321 | 16.7959 | 5.5369 | 2000.0001 | 0.087196 | 0.00091408 | 0.08811 | 0 | 13851.5957 | 35.6666 | 0 | 12487.2604 | 12487.2604 | 294063.2937 | 142167.5581 | 155716.3603 | -339223.0689 | -109302.424 | -102888.3435 | 155081.3159 | 51123.7578 | 932054.782 | 124.8726 | 419096.2747 | 1414478.8009 | 155081.3159 | 51123.7578 | -931929.9094 | 995382.5262 | 1189123.5152 | 789421.7982 | 52.5219 | 0.00021654 | 0.25747 | 0.58294 | 0.29339 | 2.888 | 3.202 | 0.28894 | 0.65501 | 1.1556e-10 | 8.395
256.1679 | 89.8578 | 7.8191 | 7.169 | 16.9119 | 5.5751 | 2000.0001 | 0.087196 | 0.00092639 | 0.088122 | 0 | 13997.5066 | 37.2065 | 0 | 12634.7112 | 12634.7112 | 295231.9208 | 143229.2834 | 156427.8398 | -343458.4514 | -110543.957 | -104105.6209 | 157566.437 | 51942.9972 | 945518.2754 | 126.3471 | 423327.692 | 1433483.9306 | 157566.437 | 51942.9972 | -945391.9283 | 1010156.2386 | 1206301.1451 | 803569.1801 | 52.5219 | 0.00021654 | 0.25747 | 0.58294 | 0.29339 | 2.888 | 3.202 | 0.28894 | 0.65501 | 1.1452e-10 | 8.5137
257.0046 | 91.1161 | 7.61 | 7.1072 | 17.0261 | 5.6128 | 2000.0001 | 0.087196 | 0.00093837 | 0.088134 | 0 | 14143.4176 | 38.7667 | 0 | 12782.1824 | 12782.1824 | 296369.5927 | 144281.946 | 157129.9636 | -347724.7892 | -111794.5527 | -105332.2539 | 160068.8757 | 52767.9455 | 959048.251 | 127.8218 | 427559.1094 | 1452566.2866 | 160068.8757 | 52767.9455 | -958920.4292 | 1025007.1772 | 1223563.6063 | 817915.6119 | 52.5219 | 0.00021654 | 0.25747 | 0.58294 | 0.29339 | 2.888 | 3.202 | 0.28894 | 0.65501 | 1.1349e-10 | 8.633
257.8413 | 92.3798 | 7.405 | 7.0464 | 17.1382 | 5.6498 | 2000.0001 | 0.087196 | 0.00095002 | 0.088146 | 0 | 14289.3285 | 40.3467 | 0 | 12929.6733 | 12929.6733 | 297476.8815 | 145325.7098 | 157822.9248 | -352021.5102 | -113054.0472 | -106568.0495 | 162588.3384 | 53598.5059 | 972643.0925 | 129.2967 | 431790.5268 | 1471724.063 | 162588.3384 | 53598.5059 | -972513.7958 | 1039933.5362 | 1240908.8367 | 832461.9647 | 52.5219 | 0.00021654 | 0.25747 | 0.58294 | 0.29339 | 2.888 | 3.202 | 0.28894 | 0.65501 | 1.1247e-10 | 8.7527
258.678 | 93.6487 | 7.2039 | 6.9869 | 17.2484 | 5.6861 | 2000.0001 | 0.087196 | 0.00096135 | 0.088157 | 0 | 14435.2395 | 41.946 | 0 | 13077.1835 | 13077.1835 | 298554.3587 | 146360.7389 | 158506.9146 | -356348.0426 | -114322.2764 | -107812.8166 | 165124.5294 | 54434.581 | 986301.1918 | 130.7718 | 436021.9441 | 1490955.4613 | 165124.5294 | 54434.581 | -986170.4199 | 1054933.5172 | 1258334.7841 | 847209.0842 | 52.5219 | 0.00021654 | 0.25747 | 0.58294 | 0.29339 | 2.888 | 3.202 | 0.28894 | 0.65501 | 1.1145e-10 | 8.8729
259.4838 | 94.8755 | 7.0139 | 6.9306 | 17.3527 | 5.7204 | 2000.0001 | 0.087196 | 0.00097196 | 0.088167 | 0 | 14575.7575 | 43.5038 | 0 | 13219.2593 | 13219.2593 | 299564.3628 | 147349.4089 | 159157.319 | -360542.3144 | -115551.7357 | -109019.8816 | 167582.5178 | 55244.8759 | 999512.7932 | 132.1926 | 440096.9671 | 1509543.9909 | 167582.5178 | 55244.8759 | -999380.6007 | 1069447.0238 | 1275191.0667 | 861601.6802 | 52.5219 | 0.00021654 | 0.25747 | 0.58294 | 0.29339 | 2.888 | 3.202 | 0.28894 | 0.65501 | 1.1048e-10 | 8.9891
260.2895 | 96.1069 | 6.8277 | 6.8754 | 17.455 | 5.7542 | 2000.0001 | 0.087196 | 0.00098228 | 0.088178 | 0 | 14716.2755 | 45.0784 | 0 | 13361.352 | 13361.352 | 300547.7575 | 148330.2768 | 159799.7454 | -364763.1957 | -116788.997 | -110234.9247 | 170055.4763 | 56060.1058 | 1012780.1584 | 133.6135 | 444171.99 | 1528197.5487 | 170055.4763 | 56060.1058 | -1012646.5449 | 1084025.5587 | 1292118.5038 | 876181.9473 | 52.5219 | 0.00021654 | 0.25747 | 0.58294 | 0.29339 | 2.888 | 3.202 | 0.28894 | 0.65501 | 1.0952e-10 | 9.1058
261.0953 | 97.3428 | 6.645 | 6.8213 | 17.5555 | 5.7873 | 2000.0001 | 0.087196 | 0.0009923 | 0.088188 | 0 | 14856.7935 | 46.6695 | 0 | 13503.4611 | 13503.4611 | 301505.0511 | 149303.4892 | 160434.3592 | -369010.1779 | -118033.9138 | -111457.7803 | 172543.1357 | 56880.182 | 1026101.8747 | 135.0346 | 448247.0129 | 1546914.5517 | 172543.1357 | 56880.182 | -1025966.8401 | 1098667.5388 | 1309115.2933 | 890950.5741 | 52.5219 | 0.00021654 | 0.25747 | 0.58294 | 0.29339 | 2.888 | 3.202 | 0.28894 | 0.65501 | 1.0857e-10 | 9.2229
261.9011 | 98.5829 | 6.466 | 6.7682 | 17.6542 | 5.8198 | 2000.0001 | 0.087196 | 0.001002 | 0.088198 | 0 | 14997.3116 | 48.2764 | 0 | 13645.5861 | 13645.5861 | 302436.7514 | 150269.1927 | 161061.3245 | -373282.7536 | -119286.3395 | -112688.2844 | 175045.2255 | 57705.0153 | 1039476.5385 | 136.4559 | 452322.0359 | 1565693.4253 | 175045.2255 | 57705.0153 | -1039340.0826 | 1113371.3894 | 1326179.6438 | 905908.2276 | 52.5219 | 0.00021654 | 0.25747 | 0.58294 | 0.29339 | 2.888 | 3.202 | 0.28894 | 0.65501 | 1.0762e-10 | 9.3404
262.6752 | 99.7784 | 6.2974 | 6.7182 | 17.7472 | 5.8505 | 2000.0001 | 0.087196 | 0.0010111 | 0.088207 | 0 | 15132.321 | 49.8349 | 0 | 13782.1541 | 13782.1541 | 303308.2868 | 151190.1009 | 161656.6571 | -377411.4765 | -120496.6056 | -113877.6049 | 177462.5708 | 58501.9119 | 1052375.4764 | 137.8215 | 456237.3101 | 1583792.9653 | 177462.5708 | 58501.9119 | -1052237.6549 | 1127555.6551 | 1342637.0358 | 920458.1656 | 52.5219 | 0.00021654 | 0.25747 | 0.58294 | 0.29339 | 2.888 | 3.202 | 0.28894 | 0.65501 | 1.0672e-10 | 9.4537
263.4494 | 100.9775 | 6.1321 | 6.6692 | 17.8384 | 5.8806 | 2000.0001 | 0.087196 | 0.0010199 | 0.088215 | 0 | 15267.3305 | 51.4073 | 0 | 13918.7359 | 13918.7359 | 304157.1116 | 152104.3421 | 162245.2221 | -381562.91 | -121713.5388 | -115073.6931 | 179892.7451 | 59303.0377 | 1065320.7755 | 139.1874 | 460152.5844 | 1601946.7946 | 179892.7451 | 59303.0377 | -1065181.5882 | 1141794.2102 | 1359153.5847 | 935183.7507 | 52.5219 | 0.00021654 | 0.25747 | 0.58294 | 0.29339 | 2.888 | 3.202 | 0.28894 | 0.65501 | 1.0583e-10 | 9.5673
264.2236 | 102.1803 | 5.9702 | 6.6212 | 17.928 | 5.9101 | 2000.0001 | 0.087196 | 0.0010285 | 0.088224 | 0 | 15402.34 | 52.9931 | 0 | 14055.3311 | 14055.3311 | 304983.6726 | 153012.0457 | 162827.161 | -385736.6074 | -122937.0094 | -116276.4072 | 182335.5065 | 60108.313 | 1078311.2154 | 140.5533 | 464067.8586 | 1620153.5417 | 182335.5065 | 60108.313 | -1078170.6621 | 1156085.6831 | 1375727.7334 | 950085.5192 | 52.5219 | 0.00021654 | 0.25747 | 0.58294 | 0.29339 | 2.888 | 3.202 | 0.28894 | 0.65501 | 1.0494e-10 | 9.6812
264.9978 | 103.3865 | 5.8116 | 6.5741 | 18.0158 | 5.939 | 2000.0001 | 0.087196 | 0.0010368 | 0.088232 | 0 | 15537.3494 | 54.592 | 0 | 14191.9395 | 14191.9395 | 305788.4153 | 153913.3409 | 163402.6143 | -389932.123 | -124166.8885 | -117485.607 | 184790.6127 | 60917.6578 | 1091345.5842 | 141.9194 | 467983.1329 | 1638411.844 | 184790.6127 | 60917.6578 | -1091203.6648 | 1170428.7111 | 1392357.9356 | 965163.9893 | 52.5219 | 0.00021654 | 0.25747 | 0.58294 | 0.29339 | 2.888 | 3.202 | 0.28894 | 0.65501 | 1.0406e-10 | 9.7955
265.7402 | 104.5465 | 5.6625 | 6.5299 | 18.0983 | 5.9663 | 2000.0001 | 0.087196 | 0.0010445 | 0.08824 | 0 | 15666.8227 | 56.1371 | 0 | 14322.958 | 14322.958 | 306540.0729 | 154771.777 | 163948.5069 | -393975.6857 | -125352.2369 | -118651.1869 | 187156.4188 | 61697.5641 | 1103885.6295 | 143.2296 | 471737.8594 | 1655968.6374 | 187156.4188 | 61697.5641 | -1103742.3999 | 1184230.778 | 1408357.4489 | 979790.6016 | 52.5219 | 0.00021654 | 0.25747 | 0.58294 | 0.29339 | 2.888 | 3.202 | 0.28894 | 0.65501 | 1.0322e-10 | 9.9054
266.4826 | 105.7094 | 5.5165 | 6.4866 | 18.1793 | 5.9929 | 2000.0001 | 0.087196 | 0.0010519 | 0.088247 | 0 | 15796.2961 | 57.6936 | 0 | 14453.9877 | 14453.9877 | 307272.4633 | 155624.5513 | 164488.6848 | -398038.5155 | -126543.2471 | -119822.4815 | 189533.1411 | 62481.069 | 1116463.9161 | 144.5399 | 475492.5858 | 1673570.4142 | 189533.1411 | 62481.069 | -1116319.3763 | 1198077.8284 | 1424405.7582 | 994580.6084 | 52.5219 | 0.00021654 | 0.25747 | 0.58294 | 0.29339 | 2.888 | 3.202 | 0.28894 | 0.65501 | 1.024e-10 | 10.0156
267.2251 | 106.8751 | 5.3735 | 6.4441 | 18.2586 | 6.0191 | 2000.0001 | 0.087196 | 0.0010592 | 0.088255 | 0 | 15925.7694 | 59.2609 | 0 | 14585.0284 | 14585.0284 | 307985.9753 | 156471.7767 | 165023.2687 | -402120.2238 | -127739.8061 | -120999.3701 | 191920.5657 | 63268.102 | 1129079.3996 | 145.8503 | 479247.3123 | 1691215.9976 | 191920.5657 | 63268.102 | -1128933.5493 | 1211968.6853 | 1440501.5308 | 1009534.4212 | 52.5219 | 0.00021654 | 0.25747 | 0.58294 | 0.29339 | 2.888 | 3.202 | 0.28894 | 0.65501 | 1.0157e-10 | 10.1261
267.9675 | 108.0437 | 5.2334 | 6.4026 | 18.3364 | 6.0447 | 2000.0001 | 0.087196 | 0.0010662 | 0.088262 | 0 | 16055.2427 | 60.8389 | 0 | 14716.0797 | 14716.0797 | 308680.9959 | 157313.5659 | 165552.3786 | -406220.4234 | -128941.8014 | -122181.7327 | 194318.4789 | 64058.5927 | 1141731.0437 | 147.1608 | 483002.0388 | 1708904.2193 | 194318.4789 | 64058.5927 | -1141583.8829 | 1225902.1805 | 1456643.4445 | 1024652.4373 | 52.5219 | 0.00021654 | 0.25747 | 0.58294 | 0.29339 | 2.888 | 3.202 | 0.28894 | 0.65501 | 1.0076e-10 | 10.2368
268.679 | 109.1661 | 5.102 | 6.3636 | 18.4094 | 6.0688 | 2000.0001 | 0.087196 | 0.0010727 | 0.088268 | 0 | 16179.3228 | 62.3607 | 0 | 14841.6816 | 14841.6816 | 309330.0676 | 158115.292 | 166054.4207 | -410166.8262 | -130098.7255 | -123319.8714 | 196626.1529 | 64819.3353 | 1153888.67 | 148.4168 | 486600.3614 | 1725894.5807 | 196626.1529 | 64819.3353 | -1153740.2532 | 1239294.2192 | 1472155.0576 | 1039295.1472 | 52.5219 | 0.00021654 | 0.25747 | 0.58294 | 0.29339 | 2.888 | 3.202 | 0.28894 | 0.65501 | 9.9984e-11 | 10.3431
269.3905 | 110.2908 | 4.9733 | 6.3254 | 18.481 | 6.0924 | 2000.0001 | 0.087196 | 0.001079 | 0.088275 | 0 | 16303.4029 | 63.8917 | 0 | 14967.2927 | 14967.2927 | 309962.8484 | 158912.2268 | 166551.6483 | -414129.5199 | -131260.4409 | -124462.8246 | 198943.0764 | 65583.1271 | 1166077.6673 | 149.6729 | 490198.6841 | 1742922.0251 | 198943.0764 | 65583.1271 | -1165927.9943 | 1252723.341 | 1487706.7001 | 1054089.3414 | 52.5219 | 0.00021654 | 0.25747 | 0.58294 | 0.29339 | 2.888 | 3.202 | 0.28894 | 0.65501 | 9.9216e-11 | 10.4497
270.102 | 111.4178 | 4.8473 | 6.288 | 18.5511 | 6.1155 | 2000.0001 | 0.087196 | 0.0010851 | 0.088281 | 0 | 16427.483 | 65.4314 | 0 | 15092.9125 | 15092.9125 | 310579.6745 | 159704.4683 | 167044.1643 | -418108.1683 | -132426.8497 | -125610.4894 | 201269.0622 | 66349.9064 | 1178297.1471 | 150.9291 | 493797.0068 | 1759985.5485 | 201269.0622 | 66349.9064 | -1178146.2179 | 1266188.5417 | 1503297.2385 | 1069035.3324 | 52.5219 | 0.00021654 | 0.25747 | 0.58294 | 0.29339 | 2.888 | 3.202 | 0.28894 | 0.65501 | 9.8454e-11 | 10.5565
270.8135 | 112.547 | 4.7239 | 6.2513 | 18.6198 | 6.1382 | 2000.0001 | 0.087196 | 0.001091 | 0.088287 | 0 | 16551.5631 | 66.9798 | 0 | 15218.5409 | 15218.5409 | 311180.8805 | 160492.114 | 167532.0709 | -422102.4368 | -133597.8543 | -126762.7636 | 203603.9239 | 67119.6116 | 1190546.2294 | 152.1854 | 497395.3294 | 1777084.1552 | 203603.9239 | 67119.6116 | -1190394.044 | 1279688.8257 | 1518925.5497 | 1084133.4208 | 52.5219 | 0.00021654 | 0.25747 | 0.58294 | 0.29339 | 2.888 | 3.202 | 0.28894 | 0.65501 | 9.7698e-11 | 10.6635
271.4953 | 113.6309 | 4.6083 | 6.217 | 18.6842 | 6.1594 | 2000.0001 | 0.087196 | 0.0010965 | 0.088292 | 0 | 16670.4518 | 68.471 | 0 | 15338.9209 | 15338.9209 | 311742.585 | 161242.5832 | 167995.3329 | -425943.9371 | -134724.0874 | -127871.059 | 205849.2531 | 67859.8018 | 1202309.7934 | 153.3892 | 500843.1022 | 1793499.3806 | 205849.2531 | 67859.8018 | -1202156.4042 | 1292656.2784 | 1533934.4032 | 1098742.7722 | 52.5219 | 0.00021654 | 0.25747 | 0.58294 | 0.29339 | 2.888 | 3.202 | 0.28894 | 0.65501 | 9.698e-11 | 10.7662
272.177 | 114.7167 | 4.495 | 6.1834 | 18.7474 | 6.1802 | 2000.0001 | 0.087196 | 0.0011017 | 0.088297 | 0 | 16789.3405 | 69.9696 | 0 | 15459.3082 | 15459.3082 | 312290.5461 | 161989.0073 | 168454.5446 | -429799.1808 | -135854.3657 | -128983.4047 | 208102.397 | 68602.5681 | 1214098.9757 | 154.5931 | 504290.875 | 1809945.0489 | 208102.397 | 68602.5681 | -1213944.3826 | 1305654.1739 | 1548975.9457 | 1113492.2694 | 52.5219 | 0.00021654 | 0.25747 | 0.58294 | 0.29339 | 2.888 | 3.202 | 0.28894 | 0.65501 | 9.6268e-11 | 10.869
272.8587 | 115.8043 | 4.3842 | 6.1505 | 18.8092 | 6.2006 | 2000.0001 | 0.087196 | 0.0011068 | 0.088302 | 0 | 16908.2292 | 71.4753 | 0 | 15579.7026 | 15579.7026 | 312825.0535 | 162731.471 | 168909.7937 | -433667.8783 | -136988.6046 | -130099.713 | 210363.1932 | 69347.8571 | 1225913.0253 | 155.797 | 507738.6477 | 1826420.308 | 210363.1932 | 69347.8571 | -1225757.2282 | 1318681.6603 | 1564049.2189 | 1128382.147 | 52.5219 | 0.00021654 | 0.25747 | 0.58294 | 0.29339 | 2.888 | 3.202 | 0.28894 | 0.65501 | 9.5562e-11 | 10.9721
273.5405 | 116.8935 | 4.2758 | 6.1183 | 18.8696 | 6.2205 | 2000.0001 | 0.087196 | 0.0011118 | 0.088307 | 0 | 17027.1179 | 72.9878 | 0 | 15700.1038 | 15700.1038 | 313346.3952 | 163470.0582 | 169361.1673 | -437549.7414 | -138126.7197 | -131219.8968 | 212631.4798 | 70095.6154 | 1237751.1994 | 157.001 | 511186.4205 | 1842924.314 | 212631.4798 | 70095.6154 | -1237594.1984 | 1331737.8936 | 1579153.2753 | 1143412.6296 | 52.5219 | 0.00021654 | 0.25747 | 0.58294 | 0.29339 | 2.888 | 3.202 | 0.28894 | 0.65501 | 9.4862e-11 | 11.0753
274.1927 | 117.9371 | 4.1744 | 6.0882 | 18.9263 | 6.2392 | 2000.0001 | 0.087196 | 0.0011163 | 0.088312 | 0 | 17140.8545 | 74.4409 | 0 | 15815.2935 | 15815.2935 | 313833.0838 | 164173.0866 | 169789.4319 | -441275.4403 | -139219.065 | -132295.0846 | 214808.3309 | 70813.2312 | 1249098.2614 | 158.1529 | 514484.7805 | 1858739.2431 | 214808.3309 | 70813.2312 | -1248940.1084 | 1344254.4625 | 1593630.7354 | 1157923.5459 | 52.5219 | 0.00021654 | 0.25747 | 0.58294 | 0.29339 | 2.888 | 3.202 | 0.28894 | 0.65501 | 9.4198e-11 | 11.1742
274.8448 | 118.9821 | 4.0751 | 6.0587 | 18.9818 | 6.2575 | 2000.0001 | 0.087196 | 0.0011207 | 0.088316 | 0 | 17254.5911 | 75.8999 | 0 | 15930.489 | 15930.489 | 314308.2342 | 164872.7168 | 170214.3035 | -445012.6775 | -140314.8085 | -133373.6654 | 216991.7496 | 71533.0121 | 1260466.0954 | 159.3049 | 517783.1406 | 1874578.9938 | 216991.7496 | 71533.0121 | -1260306.7906 | 1356795.8532 | 1608134.7009 | 1172563.5226 | 52.5219 | 0.00021654 | 0.25747 | 0.58294 | 0.29339 | 2.888 | 3.202 | 0.28894 | 0.65501 | 9.3538e-11 | 11.2732
275.497 | 120.0285 | 3.978 | 6.0298 | 19.036 | 6.2754 | 2000.0001 | 0.087196 | 0.0011249 | 0.08832 | 0 | 17368.3276 | 77.3644 | 0 | 16045.6901 | 16045.6901 | 314772.0938 | 165569.021 | 170635.8564 | -448761.2054 | -141413.878 | -134455.5649 | 219181.5962 | 72254.912 | 1271854.0747 | 160.4569 | 521081.5007 | 1890442.8509 | 219181.5962 | 72254.912 | -1271693.6178 | 1369361.3502 | 1622664.3717 | 1187332.7324 | 52.5219 | 0.00021654 | 0.25747 | 0.58294 | 0.29339 | 2.888 | 3.202 | 0.28894 | 0.65501 | 9.2885e-11 | 11.3723
276.1492 | 121.0762 | 3.883 | 6.0016 | 19.0891 | 6.2929 | 2000.0001 | 0.087196 | 0.001129 | 0.088325 | 0 | 17482.0642 | 78.8345 | 0 | 16160.8967 | 16160.8967 | 315224.9084 | 166262.0712 | 171054.1643 | -452520.7784 | -142516.2014 | -135540.7095 | 221377.7319 | 72978.8852 | 1283261.5803 | 161.609 | 524379.8608 | 1906330.1072 | 221377.7319 | 72978.8852 | -1283099.9713 | 1381950.2465 | 1637218.9582 | 1202231.3407 | 52.5219 | 0.00021654 | 0.25747 | 0.58294 | 0.29339 | 2.888 | 3.202 | 0.28894 | 0.65501 | 9.2236e-11 | 11.4716
276.7991 | 122.1213 | 3.7904 | 5.9741 | 19.1409 | 6.3099 | 2000.0001 | 0.087196 | 0.001133 | 0.088328 | 0 | 17595.3892 | 80.3044 | 0 | 16275.6917 | 16275.6917 | 315665.3417 | 166949.4486 | 171467.8038 | -456277.4925 | -143617.7022 | -136625.0829 | 223572.0403 | 73702.2559 | 1294646.6284 | 162.7569 | 527666.2876 | 1922182.4644 | 223572.0403 | 73702.2559 | -1294483.8715 | 1394516.1768 | 1651744.894 | 1217204.9004 | 52.5219 | 0.00021654 | 0.25747 | 0.58294 | 0.29339 | 2.888 | 3.202 | 0.28894 | 0.65501 | 9.1595e-11 | 11.5706
277.4489 | 123.1676 | 3.7 | 5.9473 | 19.1915 | 6.3266 | 2000.0001 | 0.087196 | 0.0011367 | 0.088332 | 0 | 17708.7143 | 81.7793 | 0 | 16390.4917 | 16390.4917 | 316095.2917 | 167633.7365 | 171878.3659 | -460044.6901 | -144722.2925 | -137712.5339 | 225772.3199 | 74427.5952 | 1306049.8597 | 163.9049 | 530952.7145 | 1938056.6775 | 225772.3199 | 74427.5952 | -1305885.9547 | 1407103.963 | 1666294.0315 | 1232307.2284 | 52.5219 | 0.00021654 | 0.25747 | 0.58294 | 0.29339 | 2.888 | 3.202 | 0.28894 | 0.65501 | 9.096e-11 | 11.6697
278.0987 | 124.215 | 3.6116 | 5.921 | 19.241 | 6.3429 | 2000.0001 | 0.087196 | 0.0011404 | 0.088336 | 0 | 17822.0394 | 83.2591 | 0 | 16505.2965 | 16505.2965 | 316514.9959 | 168315.0046 | 172285.9214 | -463822.1334 | -145829.9025 | -138802.9914 | 227978.436 | 75154.8584 | 1317470.6895 | 165.053 | 534239.1414 | 1953952.0723 | 227978.436 | 75154.8584 | -1317305.6365 | 1419712.9309 | 1680865.6249 | 1247538.4663 | 52.5219 | 0.00021654 | 0.25747 | 0.58294 | 0.29339 | 2.888 | 3.202 | 0.28894 | 0.65501 | 9.033e-11 | 11.769
278.8439 | 125.4175 | 3.5128 | 5.8917 | 19.2963 | 6.3612 | 2000.0001 | 0.087196 | 0.0011444 | 0.08834 | 0 | 17951.9961 | 84.9617 | 0 | 16636.9559 | 16636.9559 | 316983.9962 | 169092.6303 | 172749.6822 | -468166.2573 | -147103.6921 | -140057.0933 | 230515.3314 | 75991.1656 | 1330588.5552 | 166.3696 | 538007.887 | 1972205.4836 | 230515.3314 | 75991.1656 | -1330422.1856 | 1434197.5966 | 1697602.4327 | 1265163.907 | 52.5219 | 0.00021654 | 0.25747 | 0.58294 | 0.29339 | 2.888 | 3.202 | 0.28894 | 0.65501 | 8.9613e-11 | 11.8829
279.5891 | 126.6213 | 3.4167 | 5.8631 | 19.3501 | 6.3789 | 2000.0001 | 0.087196 | 0.0011482 | 0.088344 | 0 | 18081.9528 | 86.6702 | 0 | 16768.6211 | 16768.6211 | 317440.1853 | 169866.4791 | 173209.6864 | -472523.1925 | -148381.2587 | -141314.9518 | 233059.5268 | 76829.8794 | 1343727.9611 | 167.6862 | 541776.6326 | 1990484.8927 | 233059.5268 | 76829.8794 | -1343560.2749 | 1448708.2601 | 1714366.7261 | 1282959.2405 | 52.5219 | 0.00021654 | 0.25747 | 0.58294 | 0.29339 | 2.888 | 3.202 | 0.28894 | 0.65501 | 8.8904e-11 | 11.9969
280.3343 | 127.8263 | 3.3232 | 5.8354 | 19.4025 | 6.3962 | 2000.0001 | 0.087196 | 0.0011519 | 0.088347 | 0 | 18211.9096 | 88.3843 | 0 | 16900.292 | 16900.292 | 317883.9113 | 170636.653 | 173666.0376 | -476892.5907 | -149662.5002 | -142576.4632 | 235610.8246 | 77670.9345 | 1356888.0721 | 169.0029 | 545545.3782 | 2008789.3395 | 235610.8246 | 77670.9345 | -1356719.0692 | 1463243.9613 | 1731157.4392 | 1300924.6463 | 52.5219 | 0.00021654 | 0.25747 | 0.58294 | 0.29339 | 2.888 | 3.202 | 0.28894 | 0.65501 | 8.8202e-11 | 12.1111
281.0795 | 129.0324 | 3.2324 | 5.8084 | 19.4535 | 6.413 | 2000.0001 | 0.087196 | 0.0011554 | 0.088351 | 0 | 18341.8663 | 90.1037 | 0 | 17031.9681 | 17031.9681 | 318315.5191 | 171403.253 | 174118.8381 | -481274.1073 | -150947.3156 | -143841.5254 | 238169.0289 | 78514.2663 | 1370068.0733 | 170.3197 | 549314.1238 | 2027117.881 | 238169.0289 | 78514.2663 | -1369897.7536 | 1477803.7572 | 1747973.5323 | 1319060.2926 | 52.5219 | 0.00021654 | 0.25747 | 0.58294 | 0.29339 | 2.888 | 3.202 | 0.28894 | 0.65501 | 8.7507e-11 | 12.2254
281.7216 | 130.0725 | 3.1562 | 5.7857 | 19.4962 | 6.4271 | 2000.0001 | 0.087196 | 0.0011583 | 0.088354 | 0 | 18453.8388 | 91.5893 | 0 | 17145.4261 | 17145.4261 | 318677.9334 | 172060.9741 | 174506.2046 | -485058.7439 | -152057.1208 | -144934.2918 | 240378.6057 | 79242.6705 | 1381439.4931 | 171.4543 | 552561.3243 | 2042928.6236 | 240378.6057 | 79242.6705 | -1381268.0388 | 1490367.2993 | 1762482.0953 | 1334822.8523 | 52.5219 | 0.00021654 | 0.25747 | 0.58294 | 0.29339 | 2.888 | 3.202 | 0.28894 | 0.65501 | 8.6914e-11 | 12.3239
282.3637 | 131.1133 | 3.0818 | 5.7636 | 19.5379 | 6.4408 | 2000.0001 | 0.087196 | 0.0011611 | 0.088357 | 0 | 18565.8112 | 93.0785 | 0 | 17258.8878 | 17258.8878 | 319031.8193 | 172716.1794 | 174891.0738 | -488851.9088 | -153169.4418 | -146029.5556 | 242593.0439 | 79972.6772 | 1392824.5927 | 172.5889 | 555808.5249 | 2058755.9861 | 242593.0439 | 79972.6772 | -1392652.0038 | 1502947.4613 | 1777008.1139 | 1350712.005 | 52.5219 | 0.00021654 | 0.25747 | 0.58294 | 0.29339 | 2.888 | 3.202 | 0.28894 | 0.65501 | 8.6325e-11 | 12.4226
283.0058 | 132.1549 | 3.0094 | 5.7421 | 19.5786 | 6.4542 | 2000.0001 | 0.087196 | 0.0011637 | 0.088359 | 0 | 18677.7836 | 94.5712 | 0 | 17372.3529 | 17372.3529 | 319377.3898 | 173368.9316 | 175273.5087 | -492653.3893 | -154284.216 | -147127.2536 | 244812.2224 | 80704.2466 | 1404222.89 | 173.7235 | 559055.7254 | 2074599.4005 | 244812.2224 | 80704.2466 | -1404049.1665 | 1515543.6751 | 1791550.9726 | 1366727.8386 | 52.5219 | 0.00021654 | 0.25747 | 0.58294 | 0.29339 | 2.888 | 3.202 | 0.28894 | 0.65501 | 8.5743e-11 | 12.5212
283.4994 | 132.9561 | 2.9549 | 5.726 | 19.6091 | 6.4643 | 2000.0001 | 0.087196 | 0.0011657 | 0.088361 | 0 | 18763.8726 | 95.7211 | 0 | 17459.5918 | 17459.5918 | 319637.5505 | 173869.163 | 175565.9223 | -495581.6492 | -155142.9305 | -147972.8262 | 246521.5681 | 81267.7457 | 1412995.0544 | 174.5959 | 561552.3047 | 2086791.038 | 246521.5681 | 81267.7457 | -1412820.4585 | 1525238.7333 | 1802743.2022 | 1379127.6502 | 52.5219 | 0.00021654 | 0.25747 | 0.58294 | 0.29339 | 2.888 | 3.202 | 0.28894 | 0.65501 | 8.5298e-11 | 12.5972
283.9931 | 133.7577 | 2.9016 | 5.7101 | 19.6391 | 6.4742 | 2000.0001 | 0.087196 | 0.0011676 | 0.088363 | 0 | 18849.9615 | 96.873 | 0 | 17546.8326 | 17546.8326 | 319893.0148 | 174368.0086 | 175856.9616 | -498514.6056 | -156003.0307 | -148819.7731 | 248233.5916 | 81832.1275 | 1421774.5344 | 175.4683 | 564048.884 | 2098991.5877 | 248233.5916 | 81832.1275 | -1421599.0661 | 1534942.7037 | 1813944.7666 | 1391602.429 | 52.5219 | 0.00021654 | 0.25747 | 0.58294 | 0.29339 | 2.888 | 3.202 | 0.28894 | 0.65501 | 8.4856e-11 | 12.6731
284.4867 | 134.5596 | 2.8493 | 5.6946 | 19.6685 | 6.4839 | 2000.0001 | 0.087196 | 0.0011695 | 0.088365 | 0 | 18936.0505 | 98.0267 | 0 | 17634.0753 | 17634.0753 | 320143.876 | 174865.4959 | 176146.6542 | -501452.1651 | -156864.4893 | -149668.0666 | 249948.2396 | 82397.3745 | 1430561.1249 | 176.3408 | 566545.4633 | 2111200.8094 | 249948.2396 | 82397.3745 | -1430384.7842 | 1544655.3461 | 1825155.404 | 1404152.2082 | 52.5219 | 0.00021654 | 0.25747 | 0.58294 | 0.29339 | 2.888 | 3.202 | 0.28894 | 0.65501 | 8.4418e-11 | 12.7491
284.9487 | 135.3104 | 2.8013 | 5.6803 | 19.6954 | 6.4927 | 2000.0001 | 0.087196 | 0.0011712 | 0.088367 | 0 | 19016.6181 | 99.1081 | 0 | 17715.7243 | 17715.7243 | 320374.5597 | 175329.8703 | 176416.5715 | -504205.4128 | -157671.9048 | -150463.1508 | 251555.2499 | 82927.1379 | 1438790.4538 | 177.1572 | 568881.9245 | 2122634.6407 | 251555.2499 | 82927.1379 | -1438613.2966 | 1553752.7162 | 1835655.0431 | 1415965.0749 | 52.5219 | 0.00021654 | 0.25747 | 0.58294 | 0.29339 | 2.888 | 3.202 | 0.28894 | 0.65501 | 8.4011e-11 | 12.8202
285.4107 | 136.0615 | 2.7543 | 5.6663 | 19.7218 | 6.5015 | 2000.0001 | 0.087196 | 0.0011728 | 0.088368 | 0 | 19097.1857 | 100.191 | 0 | 17797.3748 | 17797.3748 | 320601.368 | 175793.1009 | 176685.3553 | -506962.536 | -158480.464 | -151259.3684 | 253164.4701 | 83457.6298 | 1447025.6758 | 177.9737 | 571218.3858 | 2134075.669 | 253164.4701 | 83457.6298 | -1446847.7021 | 1562857.2832 | 1846162.2017 | 1427843.6821 | 52.5219 | 0.00021654 | 0.25747 | 0.58294 | 0.29339 | 2.888 | 3.202 | 0.28894 | 0.65501 | 8.3606e-11 | 12.8914
285.8727 | 136.8128 | 2.7081 | 5.6526 | 19.7478 | 6.51 | 2000.0001 | 0.087196 | 0.0011744 | 0.08837 | 0 | 19177.7533 | 101.2754 | 0 | 17879.0268 | 17879.0268 | 320824.375 | 176255.2096 | 176953.0277 | -509723.4604 | -159290.1452 | -152056.6976 | 254775.8579 | 83988.8363 | 1455266.6346 | 178.7903 | 573554.8471 | 2145523.7076 | 254775.8579 | 83988.8363 | -1455087.8443 | 1571968.8606 | 1856676.6806 | 1439788.0526 | 52.5219 | 0.00021654 | 0.25747 | 0.58294 | 0.29339 | 2.888 | 3.202 | 0.28894 | 0.65501 | 8.3204e-11 | 12.9626
286.3257 | 137.5498 | 2.6637 | 5.6394 | 19.7727 | 6.5182 | 2000.0001 | 0.087196 | 0.0011759 | 0.088371 | 0 | 19256.7543 | 102.3401 | 0 | 17959.0926 | 17959.0926 | 321039.4253 | 176707.264 | 177214.4366 | -512434.3194 | -160085.1509 | -152839.5812 | 256357.9772 | 84510.3942 | 1463352.7729 | 179.5909 | 575845.8761 | 2156755.772 | 256357.9772 | 84510.3942 | -1463173.1819 | 1580909.8959 | 1866993.6276 | 1451564.0449 | 52.5219 | 0.00021654 | 0.25747 | 0.58294 | 0.29339 | 2.888 | 3.202 | 0.28894 | 0.65501 | 8.2812e-11 | 13.0324
286.7787 | 138.2869 | 2.6202 | 5.6265 | 19.7972 | 6.5263 | 2000.0001 | 0.087196 | 0.0011774 | 0.088373 | 0 | 19335.7554 | 103.4062 | 0 | 18039.1597 | 18039.1597 | 321250.9598 | 177158.2807 | 177474.8179 | -515148.6942 | -160881.1943 | -153623.4926 | 257942.1016 | 85032.613 | 1471444.1401 | 180.3916 | 578136.9052 | 2167994.2323 | 257942.1016 | 85032.613 | -1471263.7485 | 1589857.3271 | 1877317.2468 | 1463403.3079 | 52.5219 | 0.00021654 | 0.25747 | 0.58294 | 0.29339 | 2.888 | 3.202 | 0.28894 | 0.65501 | 8.2423e-11 | 13.1022
287.2317 | 139.0243 | 2.5775 | 5.6138 | 19.8212 | 6.5342 | 2000.0001 | 0.087196 | 0.0011788 | 0.088374 | 0 | 19414.7564 | 104.4736 | 0 | 18119.2281 | 18119.2281 | 321459.0461 | 177608.2794 | 177734.1913 | -517866.5171 | -161678.2557 | -154408.4119 | 259528.1926 | 85555.4802 | 1479540.5994 | 181.1923 | 580427.9343 | 2179238.9235 | 259528.1926 | 85555.4802 | -1479359.4071 | 1598810.9892 | 1887647.3635 | 1475305.8596 | 52.5219 | 0.00021654 | 0.25747 | 0.58294 | 0.29339 | 2.888 | 3.202 | 0.28894 | 0.65501 | 8.2037e-11 | 13.1721
287.6727 | 139.7422 | 2.5368 | 5.6017 | 19.8441 | 6.5418 | 2000.0001 | 0.087196 | 0.0011802 | 0.088376 | 0 | 19491.6477 | 105.5138 | 0 | 18197.1595 | 18197.1595 | 321658.3277 | 178045.3023 | 177985.689 | -520515.0093 | -162454.9905 | -155173.3193 | 261073.78 | 86064.9951 | 1487425.6087 | 181.9716 | 582657.7821 | 2190189.1592 | 261073.78 | 86064.9951 | -1487243.6371 | 1607531.3771 | 1897707.6958 | 1486951.3491 | 52.5219 | 0.00021654 | 0.25747 | 0.58294 | 0.29339 | 2.888 | 3.202 | 0.28894 | 0.65501 | 8.1664e-11 | 13.2401
288.1136 | 140.4602 | 2.4968 | 5.5899 | 19.8666 | 6.5492 | 2000.0001 | 0.087196 | 0.0011815 | 0.088377 | 0 | 19568.539 | 106.5551 | 0 | 18275.0921 | 18275.0921 | 321854.467 | 178481.3975 | 178236.2686 | -523166.6437 | -163232.6531 | -155939.1448 | 262621.1598 | 86575.1008 | 1495315.1957 | 182.7509 | 584887.6299 | 2201144.9993 | 262621.1598 | 86575.1008 | -1495132.4448 | 1616257.3694 | 1907773.8694 | 1498656.8227 | 52.5219 | 0.00021654 | 0.25747 | 0.58294 | 0.29339 | 2.888 | 3.202 | 0.28894 | 0.65501 | 8.1293e-11 | 13.3081
288.445 | 141 | 2.4673 | 5.5811 | 19.8832 | 6.5547 | 2000.0001 | 0.087196 | 0.0011825 | 0.088378 | 0 | 19626.3356 | 107.3386 | 0 | 20233.6724 | 18333.6723 | 326687.6566 | 189412.662 | 184505.5886 | -520474.031 | -153213.73 | -150433.8228 | 301563.5319 | 99412.7556 | 1501248.4785 | 202.3367 | 586563.7324 | 2248104.6259 | 301563.5319 | 99412.7556 | -1501046.1418 | 1661540.8935 | 1915344.048 | 1507494.9363 | 52.5219 | 0.00021654 | 0.25747 | 0.58294 | 0.29339 | 2.888 | 3.202 | 0.28894 | 0.65501 | 8.1016e-11 | 13.3593

## Batch 2
Time (h) | Cell Density (10^6 cells/mL) | Glucose (mmol/L) | Glutamine (mmol/L) | Lactate (mmol/L) | Ammonia (mmol/L) | Volume (L) | Dilution Rate (1/h) | Base Dilution Rate (1/h) | Total Inlet Dilution Rate (1/h) | Acid Dilution Rate (1/h) | Feed Medium Use (L) | Base Addition Use (L) | Acid Addition Use (L) | Total Outlet Volume (L) | Permeate Volume (L) | Glucose Out (mmol) | Glutamine Out (mmol) | AA Out (mmol) | Glucose Net (mmol) | Glutamine Net (mmol) | AA Net (mmol) | Lactate Out (mmol) | Ammonium Out (mmol) | O2 In (mmol) | O2 Out (mmol) | CT In (mmol) | CT Out (mmol) | Lactate Net (mmol) | Ammonium Net (mmol) | O2 Net (mmol) | CT Net (mmol) | Water Produced (mmol) | Heat Generated (kJ) | Power/Volume (W/m^3) | Superficial Gas Velocity (m/s) | Y_Glc/X (mol/mol) | Y_Lac/Glc (mol/mol) | Y_Gln/Glc (mol/mol) | Y_O2/Glc (mol/mol) | Y_CO2/Glc (mol/mol) | Y_AA/Glc (mol/mol) | Y_Amm/Gln (mol/mol) | q_H2O (mmol/cell/h) | Heat Rate (kJ/L/h)
0 | 23.5 | 41.0087 | 13.9487 | 3.3139 | 1.0924 | 600 | 0 | 0 | 0 | 0 | 0 | 0 | 0 | 0 | 0 | 0 | 0 | 0 | -24358.4668 | -7811.133 | -9548.1902 | 0 | 0 | 5 | 0 | 14499.9999 | 0 | 0 | 0 | -5 | -14499.9999 | 0 | 0 | 45.0164 | 3.2481e-05 | 0.25747 | 0.58294 | 0.29339 | 2.888 | 3.202 | 0.28894 | 0.65501 | 1.8395e-10 | 2.2265
0.011658 | 23.5077 | 40.995 | 13.9447 | 3.3218 | 1.0951 | 600 | 0 | 0 | 0 | 0 | 0 | 0 | 0 | 0 | 0 | 0 | 0 | 0 | -24358.4668 | -7811.133 | -9548.1902 | 0 | 0 | 28.6997 | 0 | 14499.9999 | 31.7125 | 0 | 0 | -28.6997 | -14468.2873 | 30.2409 | 15.5765 | 45.035 | 3.2481e-05 | 0.25747 | 0.58294 | 0.29339 | 2.888 | 3.202 | 0.28894 | 0.65501 | 1.8394e-10 | 2.2273
0.023315 | 23.5155 | 40.9813 | 13.9407 | 3.3298 | 1.0977 | 600 | 0 | 0 | 0 | 0 | 0 | 0 | 0 | 0 | 0 | 0 | 0 | 0 | -24358.4668 | -7811.133 | -9548.1902 | 0 | 0 | 52.4062 | 0 | 14499.9999 | 63.4343 | 0 | 0 | -52.4062 | -14436.5656 | 60.4906 | 31.158 | 45.0536 | 3.2481e-05 | 0.25747 | 0.58294 | 0.29339 | 2.888 | 3.202 | 0.28894 | 0.65501 | 1.8394e-10 | 2.228
0.34596 | 23.7306 | 40.6011 | 13.8292 | 3.5515 | 1.1708 | 600 | 0 | 0 | 0 | 0 | 0 | 0 | 0 | 0 | 0 | 0 | 0 | 0 | -24358.4668 | -7811.133 | -9548.1902 | 0 | 0 | 711.2388 | 0 | 14499.9999 | 945.019 | 0 | 0 | -711.2388 | -13554.9809 | 901.1657 | 464.4499 | 45.5678 | 3.2481e-05 | 0.25747 | 0.58294 | 0.29339 | 2.888 | 3.202 | 0.28894 | 0.65501 | 1.8372e-10 | 2.2484
0.66861 | 23.9473 | 40.2179 | 13.7167 | 3.7749 | 1.2444 | 600 | 0 | 0 | 0 | 0 | 0 | 0 | 0 | 0 | 0 | 0 | 0 | 0 | -24358.4668 | -7811.133 | -9548.1902 | 0 | 0 | 1375.2872 | 0 | 14499.9999 | 1833.5828 | 0 | 0 | -1375.2872 | -12666.417 | 1748.4961 | 901.7024 | 46.0802 | 3.2481e-05 | 0.25747 | 0.58294 | 0.29339 | 2.888 | 3.202 | 0.28894 | 0.65501 | 1.8349e-10 | 2.2689
0.99126 | 24.1658 | 39.8317 | 13.6034 | 4 | 1.3186 | 600 | 0 | 0 | 0 | 0 | 0 | 0 | 0 | 0 | 0 | 0 | 0 | 0 | -24358.4668 | -7811.133 | -9548.1902 | 0 | 0 | 2044.5123 | 0 | 14499.9999 | 2729.0737 | 0 | 0 | -2044.5123 | -11770.9262 | 2602.4319 | 1342.9467 | 46.5902 | 3.2481e-05 | 0.25747 | 0.58294 | 0.29339 | 2.888 | 3.202 | 0.28894 | 0.65501 | 1.8324e-10 | 2.2896
1.5863 | 24.5731 | 39.1116 | 13.3922 | 4.4197 | 1.457 | 600 | 0 | 0 | 0 | 0 | 0 | 0 | 0 | 0 | 0 | 0 | 0 | 0 | -24358.4668 | -7811.133 | -9548.1902 | 0 | 0 | 3292.1182 | 0 | 14499.9999 | 4398.4965 | 0 | 0 | -3292.1182 | -10101.5034 | 4194.3858 | 2167.2804 | 47.5229 | 3.2481e-05 | 0.25747 | 0.58294 | 0.29339 | 2.888 | 3.202 | 0.28894 | 0.65501 | 1.8272e-10 | 2.3282
2.1813 | 24.986 | 38.3817 | 13.178 | 4.8452 | 1.5973 | 600 | 0 | 0 | 0 | 0 | 0 | 0 | 0 | 0 | 0 | 0 | 0 | 0 | -24358.4668 | -7811.133 | -9548.1902 | 0 | 0 | 4556.8676 | 0 | 14499.9999 | 6090.859 | 0 | 0 | -4556.8676 | -8409.1409 | 5808.2147 | 3005.4864 | 48.443 | 3.2481e-05 | 0.25747 | 0.58294 | 0.29339 | 2.888 | 3.202 | 0.28894 | 0.65501 | 1.8213e-10 | 2.3673
2.7764 | 25.4044 | 37.6422 | 12.961 | 5.2763 | 1.7394 | 600 | 0 | 0 | 0 | 0 | 0 | 0 | 0 | 0 | 0 | 0 | 0 | 0 | -24358.4668 | -7811.133 | -9548.1902 | 0 | 0 | 5838.3971 | 0 | 14499.9999 | 7805.6749 | 0 | 0 | -5838.3971 | -6694.3249 | 7443.4552 | 3857.7521 | 49.3469 | 3.2481e-05 | 0.25747 | 0.58294 | 0.29339 | 2.888 | 3.202 | 0.28894 | 0.65501 | 1.8146e-10 | 2.407
3.3714 | 25.8281 | 36.8931 | 12.7413 | 5.713 | 1.8833 | 600 | 0 | 0 | 0 | 0 | 0 | 0 | 0 | 0 | 0 | 0 | 0 | 0 | -24358.4668 | -7811.133 | -9548.1902 | 0 | 0 | 7136.2874 | 0 | 14499.9999 | 9542.3834 | 0 | 0 | -7136.2874 | -4957.6164 | 9099.5724 | 4724.2605 | 50.2312 | 3.2481e-05 | 0.25747 | 0.58294 | 0.29339 | 2.888 | 3.202 | 0.28894 | 0.65501 | 1.8072e-10 | 2.4471
4.3714 | 26.5518 | 35.6138 | 12.366 | 6.4587 | 2.1292 | 600 | 0 | 0 | 0 | 0 | 0 | 0 | 0 | 0 | 0 | 0 | 0 | 0 | -24358.4668 | -7811.133 | -9548.1902 | 0 | 0 | 9352.8532 | 0 | 14499.9999 | 12508.3725 | 0 | 0 | -9352.8532 | -1991.6273 | 11927.9257 | 6213.1095 | 51.6628 | 3.2481e-05 | 0.25747 | 0.58294 | 0.29339 | 2.888 | 3.202 | 0.28894 | 0.65501 | 1.7928e-10 | 2.5157
5.3714 | 27.2893 | 34.3102 | 11.9835 | 7.2187 | 2.3797 | 600 | 0 | 0 | 0 | 0 | 0 | 0 | 0 | 0 | 0 | 0 | 0 | 0 | -24358.4668 | -7811.133 | -9548.1902 | 0 | 0 | 11611.5594 | 0 | 14499.9999 | 15530.7497 | 0 | 0 | -11611.5594 | 1030.7498 | 14810.0505 | 7743.4906 | 53.0094 | 3.2481e-05 | 0.25747 | 0.58294 | 0.29339 | 2.888 | 3.202 | 0.28894 | 0.65501 | 1.7761e-10 | 2.5856
6.3714 | 28.0395 | 32.984 | 11.5944 | 7.9917 | 2.6345 | 600 | 0 | 0 | 0 | 0 | 0 | 0 | 0 | 0 | 0 | 0 | 0 | 0 | -24358.4668 | -7811.133 | -9548.1902 | 0 | 0 | 13909.2141 | 0 | 14499.9999 | 18605.244 | 0 | 0 | -13909.2141 | 4105.2441 | 17741.874 | 9316.1571 | 54.2503 | 3.2481e-05 | 0.25747 | 0.58294 | 0.29339 | 2.888 | 3.202 | 0.28894 | 0.65501 | 1.7568e-10 | 2.6567
7.3714 | 28.8012 | 31.6375 | 11.1994 | 8.7767 | 2.8933 | 600 | 0 | 0 | 0 | 0 | 0 | 0 | 0 | 0 | 0 | 0 | 0 | 0 | -24358.4668 | -7811.133 | -9548.1902 | 0 | 0 | 16242.0675 | 0 | 14499.9999 | 21726.8376 | 0 | 0 | -16242.0675 | 7226.8378 | 20718.6111 | 10931.7978 | 55.3639 | 3.2481e-05 | 0.25747 | 0.58294 | 0.29339 | 2.888 | 3.202 | 0.28894 | 0.65501 | 1.7348e-10 | 2.7288
8.3714 | 29.573 | 30.2732 | 10.7991 | 9.572 | 3.1555 | 600 | 0 | 0 | 0 | 0 | 0 | 0 | 0 | 0 | 0 | 0 | 0 | 0 | -24358.4668 | -7811.133 | -9548.1902 | 0 | 0 | 18605.7824 | 0 | 14499.9999 | 24889.727 | 0 | 0 | -18605.7824 | 10389.7272 | 23734.7277 | 12591.0268 | 56.3272 | 3.2481e-05 | 0.25747 | 0.58294 | 0.29339 | 2.888 | 3.202 | 0.28894 | 0.65501 | 1.7101e-10 | 2.8019
9.3714 | 30.3533 | 28.8939 | 10.3944 | 10.3761 | 3.4205 | 600 | 0 | 0 | 0 | 0 | 0 | 0 | 0 | 0 | 0 | 0 | 0 | 0 | -24358.4668 | -7811.133 | -9548.1902 | 0 | 0 | 20995.4105 | 0 | 14499.9999 | 28087.291 | 0 | 0 | -20995.4105 | 13587.2912 | 26783.9099 | 14294.3717 | 57.1168 | 3.2481e-05 | 0.25747 | 0.58294 | 0.29339 | 2.888 | 3.202 | 0.28894 | 0.65501 | 1.6824e-10 | 2.8759
10.3714 | 31.1402 | 27.5028 | 9.9863 | 11.187 | 3.6879 | 600 | 0 | 0 | 0 | 0 | 0 | 0 | 0 | 0 | 0 | 0 | 0 | 0 | -24358.4668 | -7811.133 | -9548.1902 | 0 | 0 | 23405.3748 | 0 | 14499.9999 | 31312.0669 | 0 | 0 | -23405.3748 | 16812.0671 | 29859.0411 | 16042.2629 | 57.7086 | 3.2481e-05 | 0.25747 | 0.58294 | 0.29339 | 2.888 | 3.202 | 0.28894 | 0.65501 | 1.6518e-10 | 2.9504
11.3714 | 31.9317 | 26.1035 | 9.5758 | 12.0027 | 3.9568 | 600 | 0 | 0 | 0 | 0 | 0 | 0 | 0 | 0 | 0 | 0 | 0 | 0 | -24358.4668 | -7811.133 | -9548.1902 | 0 | 0 | 25829.4589 | 0 | 14499.9999 | 34555.7365 | 0 | 0 | -25829.4589 | 20055.7366 | 32952.1893 | 17835.0209 | 58.0788 | 3.2481e-05 | 0.25747 | 0.58294 | 0.29339 | 2.888 | 3.202 | 0.28894 | 0.65501 | 1.6181e-10 | 3.0254
12.3714 | 32.7257 | 24.7 | 9.164 | 12.8208 | 4.2265 | 600 | 0 | 0 | 0 | 0 | 0 | 0 | 0 | 0 | 0 | 0 | 0 | 0 | -24358.4668 | -7811.133 | -9548.1902 | 0 | 0 | 28260.8049 | 0 | 14499.9999 | 37809.1231 | 0 | 0 | -28260.8049 | 23309.1233 | 36054.6036 | 19672.8452 | 58.2042 | 3.2481e-05 | 0.25747 | 0.58294 | 0.29339 | 2.888 | 3.202 | 0.28894 | 0.65501 | 1.5812e-10 | 3.1007
12.5714 | 32.8846 | 24.4192 | 9.0816 | 12.9845 | 4.2804 | 600 | 0 | 0 | 0 | 0 | 0 | 0 | 0 | 0 | 0 | 0 | 0 | 0 | -24358.4668 | -7811.133 | -9548.1902 | 0 | 0 | 28747.4231 | 0 | 14499.9999 | 38460.2675 | 0 | 0 | -28747.4231 | 23960.2677 | 36675.5319 | 20045.8266 | 58.198 | 3.2481e-05 | 0.25747 | 0.58294 | 0.29339 | 2.888 | 3.202 | 0.28894 | 0.65501 | 1.5734e-10 | 3.1157
12.7714 | 33.0434 | 24.1384 | 8.9992 | 13.1482 | 4.3344 | 600 | 0 | 0 | 0 | 0 | 0 | 0 | 0 | 0 | 0 | 0 | 0 | 0 | -24358.4668 | -7811.133 | -9548.1902 | 0 | 0 | 29233.9731 | 0 | 14499.9999 | 39111.3206 | 0 | 0 | -29233.9731 | 24611.3208 | 37296.3731 | 20420.614 | 58.1809 | 3.2481e-05 | 0.25747 | 0.58294 | 0.29339 | 2.888 | 3.202 | 0.28894 | 0.65501 | 1.5656e-10 | 3.1308
12.9714 | 33.2022 | 23.8577 | 8.9169 | 13.3118 | 4.3884 | 600 | 0 | 0 | 0 | 0 | 0 | 0 | 0 | 0 | 0 | 0 | 0 | 0 | -24358.4668 | -7811.133 | -9548.1902 | 0 | 0 | 29720.391 | 0 | 14499.9999 | 39762.1969 | 0 | 0 | -29720.391 | 25262.197 | 37917.0457 | 20797.2072 | 58.1529 | 3.2481e-05 | 0.25747 | 0.58294 | 0.29339 | 2.888 | 3.202 | 0.28894 | 0.65501 | 1.5575e-10 | 3.1458
13.1714 | 33.3609 | 23.5771 | 8.8346 | 13.4754 | 4.4423 | 600 | 0 | 0 | 0 | 0 | 0 | 0 | 0 | 0 | 0 | 0 | 0 | 0 | -24358.4668 | -7811.133 | -9548.1902 | 0 | 0 | 30206.5154 | 0 | 14499.9999 | 40412.6805 | 0 | 0 | -30206.5154 | 25912.6807 | 38537.3439 | 21175.6054 | 58.0807 | 3.2481e-05 | 0.25747 | 0.58294 | 0.29339 | 2.888 | 3.202 | 0.28894 | 0.65501 | 1.5488e-10 | 3.1608
13.1967 | 33.381 | 23.5416 | 8.8241 | 13.4961 | 4.4491 | 600 | 0 | 0 | 0 | 0 | 0 | 0 | 0 | 0 | 0 | 0 | 0 | 0 | -24358.4668 | -7811.133 | -9548.1902 | 0 | 0 | 30268.0419 | 0 | 14499.9999 | 40495.0091 | 0 | 0 | -30268.0419 | 25995.0093 | 38615.852 | 21223.6558 | 58.0502 | 3.2481e-05 | 0.25747 | 0.58294 | 0.29339 | 2.888 | 3.202 | 0.28894 | 0.65501 | 1.5473e-10 | 3.1627
13.2221 | 33.4011 | 23.5061 | 8.8137 | 13.5168 | 4.4559 | 600 | 0 | 0 | 0 | 0 | 0 | 0 | 0 | 0 | 0 | 0 | 0 | 0 | -24358.4668 | -7811.133 | -9548.1902 | 0 | 0 | 30329.5456 | 0 | 14499.9999 | 40577.3073 | 0 | 0 | -30329.5456 | 26077.3074 | 38694.3312 | 21271.7351 | 58.0195 | 3.2481e-05 | 0.25747 | 0.58294 | 0.29339 | 2.888 | 3.202 | 0.28894 | 0.65501 | 1.5458e-10 | 3.1646
13.2474 | 33.4211 | 23.4706 | 8.8033 | 13.5375 | 4.4627 | 600 | 0 | 0 | 0 | 0 | 0 | 0 | 0 | 0 | 0 | 0 | 0 | 0 | -24358.4668 | -7811.133 | -9548.1902 | 0 | 0 | 30391.0265 | 0 | 14499.9999 | 40659.5749 | 0 | 0 | -30391.0265 | 26159.5751 | 38772.7812 | 21319.8433 | 57.9886 | 3.2481e-05 | 0.25747 | 0.58294 | 0.29339 | 2.888 | 3.202 | 0.28894 | 0.65501 | 1.5443e-10 | 3.1665
13.298 | 33.4613 | 23.3997 | 8.7825 | 13.5788 | 4.4764 | 600 | 0 | 0 | 0 | 0 | 0 | 0 | 0 | 0 | 0 | 0 | 0 | 0 | -24358.4668 | -7811.133 | -9548.1902 | 0 | 0 | 30513.9192 | 0 | 14499.9999 | 40824.0178 | 0 | 0 | -30513.9192 | 26324.018 | 38929.5932 | 21416.1463 | 57.9265 | 3.2481e-05 | 0.25747 | 0.58294 | 0.29339 | 2.888 | 3.202 | 0.28894 | 0.65501 | 1.5413e-10 | 3.1703
13.3487 | 33.5013 | 23.3289 | 8.7617 | 13.6201 | 4.49 | 600 | 0 | 0 | 0 | 0 | 0 | 0 | 0 | 0 | 0 | 0 | 0 | 0 | -24358.4668 | -7811.133 | -9548.1902 | 0 | 0 | 30636.7192 | 0 | 14499.9999 | 40988.3367 | 0 | 0 | -30636.7192 | 26488.3368 | 39086.2869 | 21512.5649 | 57.8637 | 3.2481e-05 | 0.25747 | 0.58294 | 0.29339 | 2.888 | 3.202 | 0.28894 | 0.65501 | 1.5383e-10 | 3.1741
13.3994 | 33.5414 | 23.258 | 8.7409 | 13.6614 | 4.5036 | 600 | 0 | 0 | 0 | 0 | 0 | 0 | 0 | 0 | 0 | 0 | 0 | 0 | -24358.4668 | -7811.133 | -9548.1902 | 0 | 0 | 30759.4255 | 0 | 14499.9999 | 41152.5301 | 0 | 0 | -30759.4255 | 26652.5303 | 39242.861 | 21609.0989 | 57.8003 | 3.2481e-05 | 0.25747 | 0.58294 | 0.29339 | 2.888 | 3.202 | 0.28894 | 0.65501 | 1.5352e-10 | 3.1779
13.45 | 33.5814 | 23.1873 | 8.7202 | 13.7026 | 4.5172 | 600 | 0 | 0 | 0 | 0 | 0 | 0 | 0 | 0 | 0 | 0 | 0 | 0 | -24358.4668 | -7811.133 | -9548.1902 | 0 | 0 | 30882.0372 | 0 | 14499.9999 | 41316.5969 | 0 | 0 | -30882.0372 | 26816.5971 | 39399.3143 | 21705.7482 | 57.7363 | 3.2481e-05 | 0.25747 | 0.58294 | 0.29339 | 2.888 | 3.202 | 0.28894 | 0.65501 | 1.5322e-10 | 3.1817
13.9566 | 33.9799 | 22.4828 | 8.5135 | 14.1133 | 4.6526 | 600 | 0 | 0 | 0 | 0 | 0 | 0 | 0 | 0 | 0 | 0 | 0 | 0 | -24358.4668 | -7811.133 | -9548.1902 | 0 | 0 | 32102.6625 | 0 | 14499.9999 | 42949.917 | 0 | 0 | -32102.6625 | 28449.9172 | 40956.8407 | 22678.5555 | 57.0624 | 3.2481e-05 | 0.25747 | 0.58294 | 0.29339 | 2.888 | 3.202 | 0.28894 | 0.65501 | 1.5019e-10 | 3.2195
14.4632 | 34.375 | 21.7844 | 8.3086 | 14.5204 | 4.7868 | 600 | 0 | 0 | 0 | 0 | 0 | 0 | 0 | 0 | 0 | 0 | 0 | 0 | -24358.4668 | -7811.133 | -9548.1902 | 0 | 0 | 33312.7849 | 0 | 14499.9999 | 44569.1831 | 0 | 0 | -33312.7849 | 30069.1832 | 42500.9653 | 23662.7897 | 56.3279 | 3.2481e-05 | 0.25747 | 0.58294 | 0.29339 | 2.888 | 3.202 | 0.28894 | 0.65501 | 1.4712e-10 | 3.2569
14.9697 | 34.7664 | 21.0926 | 8.1056 | 14.9237 | 4.9197 | 600 | 0 | 0 | 0 | 0 | 0 | 0 | 0 | 0 | 0 | 0 | 0 | 0 | -24358.4668 | -7811.133 | -9548.1902 | 0 | 0 | 34511.4648 | 0 | 14499.9999 | 46173.1379 | 0 | 0 | -34511.4648 | 31673.138 | 44030.4892 | 24658.3477 | 55.5339 | 3.2481e-05 | 0.25747 | 0.58294 | 0.29339 | 2.888 | 3.202 | 0.28894 | 0.65501 | 1.4403e-10 | 3.294
15.4763 | 35.1537 | 20.408 | 7.9048 | 15.3228 | 5.0513 | 600 | 0 | 0 | 0 | 0 | 0 | 0 | 0 | 0 | 0 | 0 | 0 | 0 | -24358.4668 | -7811.133 | -9548.1902 | 0 | 0 | 35697.7696 | 0 | 14499.9999 | 47760.5337 | 0 | 0 | -35697.7696 | 33260.5338 | 45544.2224 | 25665.1174 | 54.6819 | 3.2481e-05 | 0.25747 | 0.58294 | 0.29339 | 2.888 | 3.202 | 0.28894 | 0.65501 | 1.4091e-10 | 3.3307
16.4763 | 35.9052 | 19.0794 | 7.515 | 16.0973 | 5.3066 | 600 | 0 | 0 | 0 | 0 | 0 | 0 | 0 | 0 | 0 | 0 | 0 | 0 | -24358.4668 | -7811.133 | -9548.1902 | 0 | 0 | 37999.2464 | 0 | 14499.9999 | 50840.1423 | 0 | 0 | -37999.2464 | 36340.1425 | 48480.9228 | 27684.8971 | 52.8353 | 3.2481e-05 | 0.25747 | 0.58294 | 0.29339 | 2.888 | 3.202 | 0.28894 | 0.65501 | 1.3468e-10 | 3.4019
17.4763 | 36.6376 | 17.7849 | 7.1352 | 16.8519 | 5.5554 | 600 | 0 | 0 | 0 | 0 | 0 | 0 | 0 | 0 | 0 | 0 | 0 | 0 | -24358.4668 | -7811.133 | -9548.1902 | 0 | 0 | 40241.9335 | 0 | 14499.9999 | 53841.0843 | 0 | 0 | -40241.9335 | 39341.0845 | 51342.6071 | 29746.8543 | 50.7815 | 3.2481e-05 | 0.25747 | 0.58294 | 0.29339 | 2.888 | 3.202 | 0.28894 | 0.65501 | 1.2837e-10 | 3.4713
18.4763 | 37.3485 | 16.5281 | 6.7665 | 17.5845 | 5.7969 | 600 | 0 | 0 | 0 | 0 | 0 | 0 | 0 | 0 | 0 | 0 | 0 | 0 | -24358.4668 | -7811.133 | -9548.1902 | 0 | 0 | 42419.0342 | 0 | 14499.9999 | 56754.2651 | 0 | 0 | -42419.0342 | 42254.2653 | 54120.6028 | 31849.8346 | 48.5355 | 3.2481e-05 | 0.25747 | 0.58294 | 0.29339 | 2.888 | 3.202 | 0.28894 | 0.65501 | 1.22e-10 | 3.5386
19.4763 | 38.0358 | 15.3131 | 6.41 | 18.2928 | 6.0304 | 600 | 0 | 0 | 0 | 0 | 0 | 0 | 0 | 0 | 0 | 0 | 0 | 0 | -24358.4668 | -7811.133 | -9548.1902 | 0 | 0 | 44523.9702 | 0 | 14499.9999 | 59570.8823 | 0 | 0 | -44523.9702 | 45070.8824 | 56806.5158 | 33992.5593 | 46.1142 | 3.2481e-05 | 0.25747 | 0.58294 | 0.29339 | 2.888 | 3.202 | 0.28894 | 0.65501 | 1.1558e-10 | 3.6038
20.4763 | 38.6975 | 14.1433 | 6.0668 | 18.9747 | 6.2552 | 600 | 0 | 0 | 0 | 0 | 0 | 0 | 0 | 0 | 0 | 0 | 0 | 0 | -24358.4668 | -7811.133 | -9548.1902 | 0 | 0 | 46550.4046 | 0 | 14499.9999 | 62282.4563 | 0 | 0 | -46550.4046 | 47782.4565 | 59392.2602 | 36173.63 | 43.5357 | 3.2481e-05 | 0.25747 | 0.58294 | 0.29339 | 2.888 | 3.202 | 0.28894 | 0.65501 | 1.0912e-10 | 3.6665
21.4763 | 39.3316 | 13.0224 | 5.7379 | 19.6281 | 6.4706 | 600 | 0 | 0 | 0 | 0 | 0 | 0 | 0 | 0 | 0 | 0 | 0 | 0 | -24358.4668 | -7811.133 | -9548.1902 | 0 | 0 | 48492.2576 | 0 | 14499.9999 | 64880.852 | 0 | 0 | -48492.2576 | 50380.8522 | 61870.0782 | 38391.533 | 40.8195 | 3.2481e-05 | 0.25747 | 0.58294 | 0.29339 | 2.888 | 3.202 | 0.28894 | 0.65501 | 1.0263e-10 | 3.7265
22.4763 | 39.9362 | 11.9537 | 5.4244 | 20.2512 | 6.6759 | 600 | 0 | 0 | 0 | 0 | 0 | 0 | 0 | 0 | 0 | 0 | 0 | 0 | -24358.4668 | -7811.133 | -9548.1902 | 0 | 0 | 50343.7143 | 0 | 14499.9999 | 67358.2882 | 0 | 0 | -50343.7143 | 52858.2883 | 64232.5498 | 40644.6442 | 37.9854 | 3.2481e-05 | 0.25747 | 0.58294 | 0.29339 | 2.888 | 3.202 | 0.28894 | 0.65501 | 9.6111e-11 | 3.7838
23.4763 | 40.5095 | 10.9403 | 5.1271 | 20.8419 | 6.8707 | 600 | 0 | 0 | 0 | 0 | 0 | 0 | 0 | 0 | 0 | 0 | 0 | 0 | -24358.4668 | -7811.133 | -9548.1902 | 0 | 0 | 52099.2234 | 0 | 14499.9999 | 69707.3368 | 0 | 0 | -52099.2234 | 55207.337 | 66472.5916 | 42931.2341 | 35.0543 | 3.2481e-05 | 0.25747 | 0.58294 | 0.29339 | 2.888 | 3.202 | 0.28894 | 0.65501 | 8.9572e-11 | 3.8381
24.4763 | 41.0497 | 9.9854 | 4.8469 | 21.3985 | 7.0542 | 600 | 0 | 0 | 0 | 0 | 0 | 0 | 0 | 0 | 0 | 0 | 0 | 0 | -24358.4668 | -7811.133 | -9548.1902 | 0 | 0 | 53753.4871 | 0 | 14499.9999 | 71920.9088 | 0 | 0 | -53753.4871 | 57420.909 | 68583.4435 | 45249.4723 | 32.0469 | 3.2481e-05 | 0.25747 | 0.58294 | 0.29339 | 2.888 | 3.202 | 0.28894 | 0.65501 | 8.3014e-11 | 3.8893
25.4652 | 41.5497 | 9.1014 | 4.5876 | 21.9138 | 7.2241 | 600 | 0 | 0 | 0 | 0 | 0 | 0 | 0 | 0 | 0 | 0 | 0 | 0 | -24358.4668 | -7811.133 | -9548.1902 | 0 | 0 | 55284.808 | 0 | 14499.9999 | 73969.9709 | 0 | 0 | -55284.808 | 59469.9711 | 70537.435 | 47571.1416 | 29.0185 | 3.2481e-05 | 0.25747 | 0.58294 | 0.29339 | 2.888 | 3.202 | 0.28894 | 0.65501 | 7.6509e-11 | 3.9367
25.4655 | 41.5487 | 9.1038 | 4.5883 | 21.9134 | 7.2239 | 600.0167 | 0.08872 | 0 | 0.08872 | 0 | 0.016704 | 1.9437e-06 | 0 | 0 | 0 | 0 | 0 | 0 | -24360.1717 | -7811.6764 | -9549.1752 | 0 | 0 | 55285.2772 | 0 | 14500.4843 | 73970.5964 | 0 | 0 | -55285.2772 | 59470.1121 | 70538.0335 | 47571.8828 | 28.7266 | 3.2482e-05 | 0.25747 | 0.58294 | 0.29339 | 2.888 | 3.202 | 0.28894 | 0.65501 | 7.6517e-11 | 3.9366
25.4658 | 41.5477 | 9.1061 | 4.589 | 21.9129 | 7.2238 | 600.0334 | 0.088718 | 0 | 0.088718 | 0 | 0.033408 | 1.9437e-06 | 0 | 0 | 0 | 0 | 0 | 0 | -24361.8767 | -7812.2198 | -9550.1602 | 0 | 0 | 55285.7465 | 0 | 14500.9687 | 73971.2241 | 0 | 0 | -55285.7465 | 59470.2554 | 70538.6321 | 47572.624 | 28.7294 | 3.2482e-05 | 0.25747 | 0.58294 | 0.29339 | 2.888 | 3.202 | 0.28894 | 0.65501 | 7.6524e-11 | 3.9365
25.4664 | 41.5457 | 9.1107 | 4.5904 | 21.912 | 7.2235 | 600.0668 | 0.088713 | 0 | 0.088713 | 0 | 0.066817 | 1.9437e-06 | 0 | 0 | 0 | 0 | 0 | 0 | -24365.2866 | -7813.3066 | -9552.1301 | 0 | 0 | 55286.6852 | 0 | 14501.9375 | 73972.4798 | 0 | 0 | -55286.6852 | 59470.5422 | 70539.8295 | 47574.1063 | 28.735 | 3.2484e-05 | 0.25747 | 0.58294 | 0.29339 | 2.888 | 3.202 | 0.28894 | 0.65501 | 7.6539e-11 | 3.9363
25.4671 | 41.5437 | 9.1153 | 4.5918 | 21.9111 | 7.2232 | 600.1002 | 0.088708 | 0 | 0.088708 | 0 | 0.10022 | 1.9437e-06 | 0 | 0 | 0 | 0 | 0 | 0 | -24368.6965 | -7814.3934 | -9554.1001 | 0 | 0 | 55287.6241 | 0 | 14502.9064 | 73973.7357 | 0 | 0 | -55287.6241 | 59470.8293 | 70541.0271 | 47575.5887 | 28.7405 | 3.2486e-05 | 0.25747 | 0.58294 | 0.29339 | 2.888 | 3.202 | 0.28894 | 0.65501 | 7.6554e-11 | 3.9361
25.4733 | 41.5236 | 9.1616 | 4.6057 | 21.9021 | 7.2202 | 600.4343 | 0.088659 | 0 | 0.088659 | 0 | 0.43431 | 1.9437e-06 | 0 | 0 | 0 | 0 | 0 | 0 | -24402.7955 | -7825.2615 | -9573.7997 | 0 | 0 | 55297.0235 | 0 | 14512.5948 | 73986.3086 | 0 | 0 | -55297.0235 | 59473.7138 | 70553.0166 | 47590.4131 | 28.7957 | 3.2504e-05 | 0.25747 | 0.58294 | 0.29339 | 2.888 | 3.202 | 0.28894 | 0.65501 | 7.6702e-11 | 3.9342
25.4796 | 41.5036 | 9.2079 | 4.6197 | 21.8931 | 7.2172 | 600.7684 | 0.088609 | 0 | 0.088609 | 0 | 0.76839 | 1.9437e-06 | 0 | 0 | 0 | 0 | 0 | 0 | -24436.8945 | -7836.1296 | -9593.4993 | 0 | 0 | 55306.4417 | 0 | 14522.2832 | 73998.9066 | 0 | 0 | -55306.4417 | 59476.6234 | 70565.03 | 47605.2386 | 28.8506 | 3.2522e-05 | 0.25747 | 0.58294 | 0.29339 | 2.888 | 3.202 | 0.28894 | 0.65501 | 7.6849e-11 | 3.9323
25.4859 | 41.4836 | 9.2541 | 4.6336 | 21.8841 | 7.2143 | 601.1025 | 0.08856 | 0 | 0.08856 | 0 | 1.1025 | 1.9437e-06 | 0 | 0 | 0 | 0 | 0 | 0 | -24470.9935 | -7846.9977 | -9613.1988 | 0 | 0 | 55315.8787 | 0 | 14531.9716 | 74011.5298 | 0 | 0 | -55315.8787 | 59479.5582 | 70577.0674 | 47620.0652 | 28.9052 | 3.254e-05 | 0.25747 | 0.58294 | 0.29339 | 2.888 | 3.202 | 0.28894 | 0.65501 | 7.6996e-11 | 3.9304
25.5486 | 41.2852 | 9.7124 | 4.7717 | 21.795 | 7.1849 | 604.4433 | 0.088071 | 0 | 0.088071 | 0 | 4.4433 | 1.9437e-06 | 0 | 0 | 0 | 0 | 0 | 0 | -24811.9835 | -7955.6786 | -9810.1947 | 0 | 0 | 55411.2622 | 0 | 14628.8558 | 74139.1178 | 0 | 0 | -55411.2622 | 59510.2621 | 70698.7347 | 47768.3919 | 29.4341 | 3.2721e-05 | 0.25747 | 0.58294 | 0.29339 | 2.888 | 3.202 | 0.28894 | 0.65501 | 7.8438e-11 | 3.9116
25.6114 | 41.0896 | 10.1647 | 4.9081 | 21.7074 | 7.156 | 607.7841 | 0.087587 | 0 | 0.087587 | 0 | 7.7841 | 1.9437e-06 | 0 | 0 | 0 | 0 | 0 | 0 | -25152.9735 | -8064.3596 | -10007.1906 | 0 | 0 | 55508.4578 | 0 | 14725.7399 | 74269.1307 | 0 | 0 | -55508.4578 | 59543.3908 | 70822.7145 | 47916.8308 | 29.934 | 3.2902e-05 | 0.25747 | 0.58294 | 0.29339 | 2.888 | 3.202 | 0.28894 | 0.65501 | 7.9831e-11 | 3.8931
25.6742 | 40.8967 | 10.6111 | 5.0426 | 21.6214 | 7.1277 | 611.125 | 0.087108 | 0 | 0.087108 | 0 | 11.125 | 1.9437e-06 | 0 | 0 | 0 | 0 | 0 | 0 | -25493.9636 | -8173.0405 | -10204.1865 | 0 | 0 | 55607.4122 | 0 | 14822.624 | 74401.497 | 0 | 0 | -55607.4122 | 59578.8729 | 70948.9383 | 48065.3838 | 30.4069 | 3.3083e-05 | 0.25747 | 0.58294 | 0.29339 | 2.888 | 3.202 | 0.28894 | 0.65501 | 8.1179e-11 | 3.8748
25.7369 | 40.7064 | 11.0516 | 5.1755 | 21.5369 | 7.0998 | 614.4658 | 0.086634 | 0 | 0.086634 | 0 | 14.4658 | 1.9437e-06 | 0 | 0 | 0 | 0 | 0 | 0 | -25834.9536 | -8281.7215 | -10401.1823 | 0 | 0 | 55708.0758 | 0 | 14919.5082 | 74536.1503 | 0 | 0 | -55708.0758 | 59616.6421 | 71077.3431 | 48214.0531 | 30.8545 | 3.3264e-05 | 0.25747 | 0.58294 | 0.29339 | 2.888 | 3.202 | 0.28894 | 0.65501 | 8.2485e-11 | 3.8568
25.9008 | 40.2217 | 12.1753 | 5.5143 | 21.3231 | 7.0293 | 623.1891 | 0.085422 | 0 | 0.085422 | 0 | 23.1891 | 1.9437e-06 | 0 | 0 | 0 | 0 | 0 | 0 | -26725.3138 | -8565.4987 | -10915.559 | 0 | 0 | 55978.6017 | 0 | 15172.4827 | 74898.0245 | 0 | 0 | -55978.6017 | 59725.5419 | 71422.4247 | 48602.8083 | 31.9154 | 3.3736e-05 | 0.25747 | 0.58294 | 0.29339 | 2.888 | 3.202 | 0.28894 | 0.65501 | 8.5717e-11 | 3.8109
26.0647 | 39.7536 | 13.2622 | 5.842 | 21.1185 | 6.9619 | 631.9123 | 0.084242 | 0 | 0.084242 | 0 | 31.9123 | 1.9437e-06 | 0 | 0 | 0 | 0 | 0 | 0 | -27615.6741 | -8849.2758 | -11429.9356 | 0 | 0 | 56259.7598 | 0 | 15425.4572 | 75274.1258 | 0 | 0 | -56259.7598 | 59848.6686 | 71781.0731 | 48992.4023 | 32.8387 | 3.4208e-05 | 0.25747 | 0.58294 | 0.29339 | 2.888 | 3.202 | 0.28894 | 0.65501 | 8.8722e-11 | 3.7665
26.2285 | 39.3013 | 14.3141 | 6.1593 | 20.9227 | 6.8973 | 640.6356 | 0.083095 | 0 | 0.083095 | 0 | 40.6356 | 1.9437e-06 | 0 | 0 | 0 | 0 | 0 | 0 | -28506.0344 | -9133.053 | -11944.3122 | 0 | 0 | 56550.9327 | 0 | 15678.4317 | 75663.6278 | 0 | 0 | -56550.9327 | 59985.1961 | 72152.5004 | 49382.8664 | 33.6433 | 3.468e-05 | 0.25747 | 0.58294 | 0.29339 | 2.888 | 3.202 | 0.28894 | 0.65501 | 9.153e-11 | 3.7237
26.3924 | 38.864 | 15.3326 | 6.4665 | 20.7351 | 6.8355 | 649.3588 | 0.081979 | 0 | 0.081979 | 0 | 49.3588 | 1.9437e-06 | 0 | 0 | 0 | 0 | 0 | 0 | -29396.3946 | -9416.8302 | -12458.6888 | 0 | 0 | 56851.5883 | 0 | 15931.4062 | 76065.8187 | 0 | 0 | -56851.5883 | 60134.4125 | 72536.0277 | 49774.2304 | 34.3448 | 3.5153e-05 | 0.25747 | 0.58294 | 0.29339 | 2.888 | 3.202 | 0.28894 | 0.65501 | 9.4166e-11 | 3.6822
26.5563 | 38.441 | 16.3194 | 6.7642 | 20.5552 | 6.7762 | 658.0821 | 0.080892 | 0 | 0.080892 | 0 | 58.0821 | 1.9437e-06 | 0 | 0 | 0 | 0 | 0 | 0 | -30286.7549 | -9700.6074 | -12973.0654 | 0 | 0 | 57161.2619 | 0 | 16184.3807 | 76480.0766 | 0 | 0 | -57161.2619 | 60295.6959 | 72931.0622 | 50166.5222 | 34.9558 | 3.5625e-05 | 0.25747 | 0.58294 | 0.29339 | 2.888 | 3.202 | 0.28894 | 0.65501 | 9.6649e-11 | 3.6422
26.8002 | 37.8362 | 17.7329 | 7.1907 | 20.3008 | 6.6923 | 671.0693 | 0.079327 | 0 | 0.079327 | 0 | 71.0693 | 1.9437e-06 | 0 | 0 | 0 | 0 | 0 | 0 | -31612.328 | -10123.0964 | -13738.8721 | 0 | 0 | 57638.0882 | 0 | 16561.0105 | 77117.9446 | 0 | 0 | -57638.0882 | 60556.9341 | 73539.3301 | 50752.3486 | 35.7205 | 3.6328e-05 | 0.25747 | 0.58294 | 0.29339 | 2.888 | 3.202 | 0.28894 | 0.65501 | 1.001e-10 | 3.5849
27.0442 | 37.2595 | 19.0836 | 7.5984 | 20.0613 | 6.6134 | 684.0566 | 0.077821 | 0 | 0.077821 | 0 | 84.0566 | 1.9437e-06 | 0 | 0 | 0 | 0 | 0 | 0 | -32937.9011 | -10545.5854 | -14504.6788 | 0 | 0 | 58132.8353 | 0 | 16937.6403 | 77779.7924 | 0 | 0 | -58132.8353 | 60842.1521 | 74170.4651 | 51340.3744 | 36.3369 | 3.7031e-05 | 0.25747 | 0.58294 | 0.29339 | 2.888 | 3.202 | 0.28894 | 0.65501 | 1.0328e-10 | 3.5302
27.2882 | 36.7091 | 20.3756 | 7.9883 | 19.8357 | 6.539 | 697.0438 | 0.076371 | 0 | 0.076371 | 0 | 97.0438 | 1.9437e-06 | 0 | 0 | 0 | 0 | 0 | 0 | -34263.4742 | -10968.0744 | -15270.4854 | 0 | 0 | 58644.4955 | 0 | 17314.2701 | 78464.2717 | 0 | 0 | -58644.4955 | 61150.0016 | 74823.1813 | 51930.6783 | 36.8283 | 3.7734e-05 | 0.25747 | 0.58294 | 0.29339 | 2.888 | 3.202 | 0.28894 | 0.65501 | 1.0624e-10 | 3.4781
27.5321 | 36.1832 | 21.6126 | 8.3618 | 19.6229 | 6.4688 | 710.031 | 0.074974 | 0 | 0.074974 | 0 | 110.031 | 1.9437e-06 | 0 | 0 | 0 | 0 | 0 | 0 | -35589.0473 | -11390.5634 | -16036.2921 | 0 | 0 | 59172.1959 | 0 | 17690.8999 | 79170.2144 | 0 | 0 | -59172.1959 | 61479.3145 | 75496.365 | 52523.3348 | 37.2135 | 3.8437e-05 | 0.25747 | 0.58294 | 0.29339 | 2.888 | 3.202 | 0.28894 | 0.65501 | 1.09e-10 | 3.4282
27.7761 | 35.6803 | 22.7977 | 8.7196 | 19.422 | 6.4026 | 723.0183 | 0.073627 | 0 | 0.073627 | 0 | 123.0183 | 1.9437e-06 | 0 | 0 | 0 | 0 | 0 | 0 | -36914.6204 | -11813.0524 | -16802.0988 | 0 | 0 | 59715.1725 | 0 | 18067.5297 | 79896.5982 | 0 | 0 | -59715.1725 | 61829.0686 | 76189.0413 | 53118.4149 | 37.508 | 3.914e-05 | 0.25747 | 0.58294 | 0.29339 | 2.888 | 3.202 | 0.28894 | 0.65501 | 1.1157e-10 | 3.3806
28.02 | 35.1991 | 23.9342 | 9.0628 | 19.2321 | 6.34 | 736.0055 | 0.072328 | 0 | 0.072328 | 0 | 136.0055 | 1.9437e-06 | 0 | 0 | 0 | 0 | 0 | 0 | -38240.1935 | -12235.5414 | -17567.9054 | 0 | 0 | 60272.7504 | 0 | 18444.1595 | 80642.5201 | 0 | 0 | -60272.7504 | 62198.3606 | 76900.3488 | 53715.9862 | 37.7248 | 3.9843e-05 | 0.25747 | 0.58294 | 0.29339 | 2.888 | 3.202 | 0.28894 | 0.65501 | 1.1398e-10 | 3.335
28.3198 | 34.6356 | 25.2679 | 9.4657 | 19.013 | 6.2678 | 751.9615 | 0.070793 | 0 | 0.070793 | 0 | 151.9615 | 1.9437e-06 | 0 | 0 | 0 | 0 | 0 | 0 | -39868.7826 | -12754.6082 | -18508.7697 | 0 | 0 | 60976.8686 | 0 | 18906.884 | 81584.4878 | 0 | 0 | -60976.8686 | 62677.6038 | 77798.6049 | 54453.6664 | 37.9008 | 4.0707e-05 | 0.25747 | 0.58294 | 0.29339 | 2.888 | 3.202 | 0.28894 | 0.65501 | 1.1675e-10 | 3.2816
28.3782 | 34.5291 | 25.5203 | 9.5419 | 18.972 | 6.2543 | 755.0719 | 0.070502 | 0 | 0.070502 | 0 | 155.0719 | 1.9437e-06 | 0 | 0 | 0 | 0 | 0 | 0 | -40186.2497 | -12855.7919 | -18692.1759 | 0 | 0 | 61116.4963 | 0 | 18997.0847 | 81771.2822 | 0 | 0 | -61116.4963 | 62774.1976 | 77976.7312 | 54597.9226 | 37.9102 | 4.0875e-05 | 0.25747 | 0.58294 | 0.29339 | 2.888 | 3.202 | 0.28894 | 0.65501 | 1.1723e-10 | 3.2715
28.4366 | 34.4237 | 25.7703 | 9.6175 | 18.9315 | 6.2409 | 758.1823 | 0.070212 | 0 | 0.070212 | 0 | 158.1823 | 1.9437e-06 | 0 | 0 | 0 | 0 | 0 | 0 | -40503.7167 | -12956.9755 | -18875.5822 | 0 | 0 | 61256.7334 | 0 | 19087.2853 | 81958.8919 | 0 | 0 | -61256.7334 | 62871.6066 | 78155.6349 | 54742.3306 | 37.8305 | 4.1044e-05 | 0.25747 | 0.58294 | 0.29339 | 2.888 | 3.202 | 0.28894 | 0.65501 | 1.1752e-10 | 3.2615
28.4951 | 34.3192 | 26.018 | 9.6923 | 18.8915 | 6.2277 | 761.2926 | 0.069926 | 0 | 0.069926 | 0 | 161.2926 | 1.9437e-06 | 0 | 0 | 0 | 0 | 0 | 0 | -40821.1838 | -13058.1592 | -19058.9884 | 0 | 0 | 61397.462 | 0 | 19177.4859 | 82147.1595 | 0 | 0 | -61397.462 | 62969.6736 | 78335.166 | 54886.8908 | 37.7491 | 4.1212e-05 | 0.25747 | 0.58294 | 0.29339 | 2.888 | 3.202 | 0.28894 | 0.65501 | 1.1781e-10 | 3.2516
28.5535 | 34.2158 | 26.2635 | 9.7665 | 18.8519 | 6.2147 | 764.403 | 0.069641 | 0 | 0.069641 | 0 | 164.403 | 1.9437e-06 | 0 | 0 | 0 | 0 | 0 | 0 | -41138.6508 | -13159.3429 | -19242.3947 | 0 | 0 | 61538.6766 | 0 | 19267.6866 | 82336.0772 | 0 | 0 | -61538.6766 | 63068.3906 | 78515.3171 | 55031.6039 | 37.6662 | 4.138e-05 | 0.25747 | 0.58294 | 0.29339 | 2.888 | 3.202 | 0.28894 | 0.65501 | 1.1809e-10 | 3.2418
28.6704 | 34.0117 | 26.7479 | 9.9128 | 18.7741 | 6.189 | 770.6237 | 0.069079 | 0 | 0.069079 | 0 | 170.6237 | 1.9437e-06 | 0 | 0 | 0 | 0 | 0 | 0 | -41773.585 | -13361.7102 | -19609.2072 | 0 | 0 | 61822.5383 | 0 | 19448.0879 | 82715.8297 | 0 | 0 | -61822.5383 | 63267.7418 | 78877.4472 | 55321.4909 | 37.496 | 4.1717e-05 | 0.25747 | 0.58294 | 0.29339 | 2.888 | 3.202 | 0.28894 | 0.65501 | 1.1863e-10 | 3.2225
28.7872 | 33.8114 | 27.2237 | 10.0566 | 18.698 | 6.1639 | 776.8445 | 0.068526 | 0 | 0.068526 | 0 | 176.8445 | 1.9437e-06 | 0 | 0 | 0 | 0 | 0 | 0 | -42408.5191 | -13564.0775 | -19976.0197 | 0 | 0 | 62108.2783 | 0 | 19628.4892 | 83098.0954 | 0 | 0 | -62108.2783 | 63469.6062 | 79241.9741 | 55611.9954 | 37.3205 | 4.2054e-05 | 0.25747 | 0.58294 | 0.29339 | 2.888 | 3.202 | 0.28894 | 0.65501 | 1.1915e-10 | 3.2035
28.9041 | 33.6147 | 27.6911 | 10.1978 | 18.6235 | 6.1394 | 783.0652 | 0.067981 | 0 | 0.067981 | 0 | 183.0652 | 1.9437e-06 | 0 | 0 | 0 | 0 | 0 | 0 | -43043.4532 | -13766.4448 | -20342.8321 | 0 | 0 | 62395.8559 | 0 | 19808.8905 | 83482.8201 | 0 | 0 | -62395.8559 | 63673.9296 | 79608.8457 | 55903.1215 | 37.1404 | 4.2391e-05 | 0.25747 | 0.58294 | 0.29339 | 2.888 | 3.202 | 0.28894 | 0.65501 | 1.1965e-10 | 3.1849
29.0209 | 33.4216 | 28.1504 | 10.3366 | 18.5507 | 6.1154 | 789.2859 | 0.067445 | 0 | 0.067445 | 0 | 189.2859 | 1.9437e-06 | 0 | 0 | 0 | 0 | 0 | 0 | -43678.3873 | -13968.8122 | -20709.6446 | 0 | 0 | 62685.2326 | 0 | 19989.2918 | 83869.9522 | 0 | 0 | -62685.2326 | 63880.6604 | 79978.013 | 56194.873 | 36.9562 | 4.2727e-05 | 0.25747 | 0.58294 | 0.29339 | 2.888 | 3.202 | 0.28894 | 0.65501 | 1.2013e-10 | 3.1666
29.3305 | 32.9264 | 29.329 | 10.6928 | 18.3655 | 6.0543 | 805.764 | 0.066066 | 0 | 0.066066 | 0 | 205.764 | 1.9437e-06 | 0 | 0 | 0 | 0 | 0 | 0 | -45360.256 | -14504.8603 | -21681.2895 | 0 | 0 | 63460.1423 | 0 | 20467.1544 | 84906.6391 | 0 | 0 | -63460.1423 | 64439.4846 | 80966.5929 | 56970.7464 | 36.4521 | 4.3619e-05 | 0.25747 | 0.58294 | 0.29339 | 2.888 | 3.202 | 0.28894 | 0.65501 | 1.2131e-10 | 3.1197
29.64 | 32.454 | 30.4555 | 11.0333 | 18.1905 | 5.9966 | 822.242 | 0.064742 | 0 | 0.064742 | 0 | 222.242 | 1.9437e-06 | 0 | 0 | 0 | 0 | 0 | 0 | -47042.1247 | -15040.9085 | -22652.9343 | 0 | 0 | 64246.8153 | 0 | 20945.0171 | 85959.0666 | 0 | 0 | -64246.8153 | 65014.0495 | 81970.1829 | 57751.1045 | 35.931 | 4.4512e-05 | 0.25747 | 0.58294 | 0.29339 | 2.888 | 3.202 | 0.28894 | 0.65501 | 1.2238e-10 | 3.0749
29.9495 | 32.0027 | 31.5331 | 11.359 | 18.0251 | 5.9421 | 838.72 | 0.06347 | 0 | 0.06347 | 0 | 238.72 | 1.9437e-06 | 0 | 0 | 0 | 0 | 0 | 0 | -48723.9934 | -15576.9566 | -23624.5791 | 0 | 0 | 65044.7129 | 0 | 21422.8797 | 87026.5138 | 0 | 0 | -65044.7129 | 65603.6341 | 82988.0955 | 58536.0133 | 35.3993 | 4.5404e-05 | 0.25747 | 0.58294 | 0.29339 | 2.888 | 3.202 | 0.28894 | 0.65501 | 1.2336e-10 | 3.0321
30.2591 | 31.5712 | 32.5648 | 11.6709 | 17.8686 | 5.8905 | 855.198 | 0.062247 | 0 | 0.062247 | 0 | 255.198 | 1.9437e-06 | 0 | 0 | 0 | 0 | 0 | 0 | -50405.8621 | -16113.0048 | -24596.2239 | 0 | 0 | 65853.3628 | 0 | 21900.7423 | 88108.3485 | 0 | 0 | -65853.3628 | 66207.6062 | 84019.7281 | 59325.5358 | 34.862 | 4.6296e-05 | 0.25747 | 0.58294 | 0.29339 | 2.888 | 3.202 | 0.28894 | 0.65501 | 1.2424e-10 | 2.9913
30.5686 | 31.1584 | 33.5534 | 11.9698 | 17.7205 | 5.8417 | 871.676 | 0.061071 | 0 | 0.061071 | 0 | 271.676 | 1.9437e-06 | 0 | 0 | 0 | 0 | 0 | 0 | -52087.7307 | -16649.053 | -25567.8688 | 0 | 0 | 66672.3491 | 0 | 22378.605 | 89204.0146 | 0 | 0 | -66672.3491 | 66825.4096 | 85064.5502 | 60119.7327 | 34.3231 | 4.7188e-05 | 0.25747 | 0.58294 | 0.29339 | 2.888 | 3.202 | 0.28894 | 0.65501 | 1.2505e-10 | 2.9522
31.0307 | 30.5744 | 34.9545 | 12.3935 | 17.5135 | 5.7735 | 896.2763 | 0.059394 | 0 | 0.059394 | 0 | 296.2763 | 1.9437e-06 | 0 | 0 | 0 | 0 | 0 | 0 | -54598.6147 | -17449.3263 | -27018.4501 | 0 | 0 | 67913.4264 | 0 | 23092.0124 | 90864.3723 | 0 | 0 | -67913.4264 | 67772.3599 | 86647.8596 | 61314.2323 | 33.5224 | 4.8519e-05 | 0.25747 | 0.58294 | 0.29339 | 2.888 | 3.202 | 0.28894 | 0.65501 | 1.2612e-10 | 2.8968
31.4929 | 30.0261 | 36.2728 | 12.7922 | 17.3223 | 5.7104 | 920.8766 | 0.057808 | 0 | 0.057808 | 0 | 320.8766 | 1.9437e-06 | 0 | 0 | 0 | 0 | 0 | 0 | -57109.4986 | -18249.5997 | -28469.0315 | 0 | 0 | 69175.6844 | 0 | 23805.4198 | 92553.0719 | 0 | 0 | -69175.6844 | 68747.6521 | 88258.1956 | 62519.4652 | 32.733 | 4.9851e-05 | 0.25747 | 0.58294 | 0.29339 | 2.888 | 3.202 | 0.28894 | 0.65501 | 1.2706e-10 | 2.8449
31.955 | 29.5105 | 37.5151 | 13.168 | 17.1454 | 5.6521 | 945.4768 | 0.056304 | 0 | 0.056304 | 0 | 345.4768 | 1.9437e-06 | 0 | 0 | 0 | 0 | 0 | 0 | -59620.3825 | -19049.873 | -29919.6128 | 0 | 0 | 70458.2342 | 0 | 24518.8273 | 94268.924 | 0 | 0 | -70458.2342 | 69750.0967 | 89894.4241 | 63735.6091 | 31.9604 | 5.1183e-05 | 0.25747 | 0.58294 | 0.29339 | 2.888 | 3.202 | 0.28894 | 0.65501 | 1.2788e-10 | 2.796
32.4171 | 29.025 | 38.6873 | 13.5227 | 16.9815 | 5.5981 | 970.0771 | 0.054876 | 0 | 0.054876 | 0 | 370.0771 | 1.9437e-06 | 0 | 0 | 0 | 0 | 0 | 0 | -62131.2664 | -19850.1464 | -31370.1942 | 0 | 0 | 71760.3242 | 0 | 25232.2347 | 96010.9228 | 0 | 0 | -71760.3242 | 70778.6881 | 91555.5861 | 64962.8347 | 31.208 | 5.2514e-05 | 0.25747 | 0.58294 | 0.29339 | 2.888 | 3.202 | 0.28894 | 0.65501 | 1.2861e-10 | 2.75
32.8792 | 28.5673 | 39.7951 | 13.8579 | 16.8295 | 5.548 | 994.6773 | 0.053519 | 0 | 0.053519 | 0 | 394.6773 | 1.9437e-06 | 0 | 0 | 0 | 0 | 0 | 0 | -64642.1503 | -20650.4197 | -32820.7755 | 0 | 0 | 73081.3164 | 0 | 25945.6421 | 97778.2147 | 0 | 0 | -73081.3164 | 71832.5726 | 93240.8674 | 66201.3067 | 30.4783 | 5.3846e-05 | 0.25747 | 0.58294 | 0.29339 | 2.888 | 3.202 | 0.28894 | 0.65501 | 1.2925e-10 | 2.7067
33.3413 | 28.1352 | 40.8431 | 14.1752 | 16.6885 | 5.5015 | 1019.2776 | 0.052227 | 0 | 0.052227 | 0 | 419.2776 | 1.9437e-06 | 0 | 0 | 0 | 0 | 0 | 0 | -67153.0343 | -21450.6931 | -34271.3569 | 0 | 0 | 74420.6668 | 0 | 26659.0496 | 99570.0719 | 0 | 0 | -74420.6668 | 72911.0223 | 94949.5741 | 67451.185 | 29.7727 | 5.5178e-05 | 0.25747 | 0.58294 | 0.29339 | 2.888 | 3.202 | 0.28894 | 0.65501 | 1.2981e-10 | 2.6657
33.9925 | 27.5661 | 42.2269 | 14.5941 | 16.5068 | 5.4416 | 1053.9437 | 0.050509 | 0 | 0.050509 | 0 | 453.9437 | 1.9437e-06 | 0 | 0 | 0 | 0 | 0 | 0 | -70691.3132 | -22578.4196 | -36315.4822 | 0 | 0 | 76338.2832 | 0 | 27664.3667 | 102135.5726 | 0 | 0 | -76338.2832 | 74471.2059 | 97396.0236 | 69232.1625 | 28.8204 | 5.7055e-05 | 0.25747 | 0.58294 | 0.29339 | 2.888 | 3.202 | 0.28894 | 0.65501 | 1.3049e-10 | 2.6118
34.6437 | 27.0395 | 43.5117 | 14.9832 | 16.3431 | 5.3876 | 1088.6098 | 0.048901 | 0 | 0.048901 | 0 | 488.6098 | 1.9437e-06 | 0 | 0 | 0 | 0 | 0 | 0 | -74229.5922 | -23706.1461 | -38359.6076 | 0 | 0 | 78290.3685 | 0 | 28669.6838 | 104747.1961 | 0 | 0 | -78290.3685 | 76077.5124 | 99886.4556 | 71036.5205 | 27.9177 | 5.8931e-05 | 0.25747 | 0.58294 | 0.29339 | 2.888 | 3.202 | 0.28894 | 0.65501 | 1.3105e-10 | 2.5619
35.2949 | 26.5512 | 44.7068 | 15.3452 | 16.1955 | 5.339 | 1123.2759 | 0.047392 | 0 | 0.047392 | 0 | 523.2759 | 1.9437e-06 | 0 | 0 | 0 | 0 | 0 | 0 | -77767.8712 | -24833.8727 | -40403.733 | 0 | 0 | 80276.0482 | 0 | 29675.0008 | 107403.7724 | 0 | 0 | -80276.0482 | 77728.7716 | 102419.7544 | 72864.67 | 27.0636 | 6.0808e-05 | 0.25747 | 0.58294 | 0.29339 | 2.888 | 3.202 | 0.28894 | 0.65501 | 1.3153e-10 | 2.5156
35.9462 | 26.0977 | 45.8205 | 15.6826 | 16.0624 | 5.2951 | 1157.942 | 0.045973 | 0 | 0.045973 | 0 | 557.942 | 1.9437e-06 | 0 | 0 | 0 | 0 | 0 | 0 | -81306.1502 | -25961.5992 | -42447.8584 | 0 | 0 | 82294.6175 | 0 | 30680.3179 | 110104.3583 | 0 | 0 | -82294.6175 | 79424.0404 | 104995.0205 | 74717.0127 | 26.2565 | 6.2684e-05 | 0.25747 | 0.58294 | 0.29339 | 2.888 | 3.202 | 0.28894 | 0.65501 | 1.3192e-10 | 2.4727
36.5974 | 25.6759 | 46.8601 | 15.9977 | 15.9426 | 5.2556 | 1192.6081 | 0.044636 | 0 | 0.044636 | 0 | 592.6081 | 1.9437e-06 | 0 | 0 | 0 | 0 | 0 | 0 | -84844.4292 | -27089.3257 | -44491.9837 | 0 | 0 | 84345.5091 | 0 | 31685.635 | 112848.1947 | 0 | 0 | -84345.5091 | 81162.5597 | 107611.5301 | 76593.9425 | 25.4943 | 6.4561e-05 | 0.25747 | 0.58294 | 0.29339 | 2.888 | 3.202 | 0.28894 | 0.65501 | 1.3224e-10 | 2.4327
37.2486 | 25.283 | 47.832 | 16.2923 | 15.8348 | 5.2201 | 1227.2742 | 0.043376 | 0 | 0.043376 | 0 | 627.2742 | 1.9437e-06 | 0 | 0 | 0 | 0 | 0 | 0 | -88382.7081 | -28217.0522 | -46536.1091 | 0 | 0 | 86428.2685 | 0 | 32690.9521 | 115634.6735 | 0 | 0 | -86428.2685 | 82943.7214 | 110268.7033 | 78495.8472 | 24.7748 | 6.6438e-05 | 0.25747 | 0.58294 | 0.29339 | 2.888 | 3.202 | 0.28894 | 0.65501 | 1.325e-10 | 2.3955
38.0676 | 24.8262 | 48.9669 | 16.6365 | 15.7146 | 5.1804 | 1270.8765 | 0.041887 | 0 | 0.041887 | 0 | 670.8765 | 1.9437e-06 | 0 | 0 | 0 | 0 | 0 | 0 | -92833.0761 | -29635.4814 | -49107.1641 | 0 | 0 | 89092.5993 | 0 | 33955.4174 | 119199.2339 | 0 | 0 | -89092.5993 | 85243.8165 | 113667.8515 | 80924.0948 | 23.9266 | 6.8798e-05 | 0.25747 | 0.58294 | 0.29339 | 2.888 | 3.202 | 0.28894 | 0.65501 | 1.3276e-10 | 2.3522
38.8867 | 24.407 | 50.0136 | 16.954 | 15.61 | 5.146 | 1314.4787 | 0.040498 | 0 | 0.040498 | 0 | 714.4787 | 1.9437e-06 | 0 | 0 | 0 | 0 | 0 | 0 | -97283.444 | -31053.9105 | -51678.2191 | 0 | 0 | 91806.2343 | 0 | 35219.8827 | 122829.7684 | 0 | 0 | -91806.2343 | 87609.8857 | 117129.9123 | 83393.2113 | 23.1373 | 7.1158e-05 | 0.25747 | 0.58294 | 0.29339 | 2.888 | 3.202 | 0.28894 | 0.65501 | 1.3294e-10 | 2.3125
39.7058 | 24.0218 | 50.9806 | 17.2475 | 15.5193 | 5.1161 | 1358.081 | 0.039198 | 0 | 0.039198 | 0 | 758.081 | 1.9437e-06 | 0 | 0 | 0 | 0 | 0 | 0 | -101733.8119 | -32472.3396 | -54249.2742 | 0 | 0 | 94568.7781 | 0 | 36484.348 | 126525.7479 | 0 | 0 | -94568.7781 | 90041.4 | 120654.3811 | 85903.9428 | 22.4022 | 7.3519e-05 | 0.25747 | 0.58294 | 0.29339 | 2.888 | 3.202 | 0.28894 | 0.65501 | 1.3306e-10 | 2.276
40.5248 | 23.6673 | 51.8754 | 17.5193 | 15.4413 | 5.0904 | 1401.6832 | 0.037978 | 0 | 0.037978 | 0 | 801.6832 | 1.9437e-06 | 0 | 0 | 0 | 0 | 0 | 0 | -106184.1798 | -33890.7687 | -56820.3292 | 0 | 0 | 97379.9605 | 0 | 37748.8132 | 130286.8106 | 0 | 0 | -97379.9605 | 92537.9974 | 124240.913 | 88457.0308 | 21.717 | 7.5879e-05 | 0.25747 | 0.58294 | 0.29339 | 2.888 | 3.202 | 0.28894 | 0.65501 | 1.3313e-10 | 2.2424
41.3439 | 23.3408 | 52.7046 | 17.7712 | 15.3748 | 5.0684 | 1445.2855 | 0.036833 | 0 | 0.036833 | 0 | 845.2855 | 1.9437e-06 | 0 | 0 | 0 | 0 | 0 | 0 | -110634.5477 | -35309.1978 | -59391.3842 | 0 | 0 | 100239.6122 | 0 | 39013.2785 | 134112.7302 | 0 | 0 | -100239.6122 | 95099.4517 | 127889.2921 | 91053.2131 | 21.0775 | 7.824e-05 | 0.25747 | 0.58294 | 0.29339 | 2.888 | 3.202 | 0.28894 | 0.65501 | 1.3316e-10 | 2.2115
42.163 | 23.0398 | 53.474 | 18.005 | 15.3187 | 5.0499 | 1488.8877 | 0.035754 | 0 | 0.035754 | 0 | 888.8877 | 1.9437e-06 | 0 | 0 | 0 | 0 | 0 | 0 | -115084.9156 | -36727.627 | -61962.4392 | 0 | 0 | 103147.6465 | 0 | 40277.7438 | 138003.3906 | 0 | 0 | -103147.6465 | 97725.6468 | 131599.4077 | 93693.2257 | 20.4801 | 8.06e-05 | 0.25747 | 0.58294 | 0.29339 | 2.888 | 3.202 | 0.28894 | 0.65501 | 1.3314e-10 | 2.1829
42.9821 | 22.7621 | 54.1887 | 18.2224 | 15.2722 | 5.0346 | 1532.49 | 0.034737 | 0 | 0.034737 | 0 | 932.49 | 1.9437e-06 | 0 | 0 | 0 | 0 | 0 | 0 | -119535.2836 | -38146.0561 | -64533.4943 | 0 | 0 | 106104.0439 | 0 | 41542.2091 | 141958.7657 | 0 | 0 | -106104.0439 | 100416.5567 | 135371.235 | 96377.804 | 19.9213 | 8.296e-05 | 0.25747 | 0.58294 | 0.29339 | 2.888 | 3.202 | 0.28894 | 0.65501 | 1.3309e-10 | 2.1566
43.9821 | 22.4518 | 54.9937 | 18.4673 | 15.2273 | 5.0198 | 1585.7237 | 0.033571 | 0 | 0.033571 | 0 | 985.7237 | 1.9437e-06 | 0 | 0 | 0 | 0 | 0 | 0 | -124968.7157 | -39877.8092 | -67672.4826 | 0 | 0 | 109779.1229 | 0 | 43085.9885 | 146875.6807 | 0 | 0 | -109779.1229 | 103789.6922 | 140059.9822 | 99716.9189 | 19.2867 | 8.5842e-05 | 0.25747 | 0.58294 | 0.29339 | 2.888 | 3.202 | 0.28894 | 0.65501 | 1.3299e-10 | 2.1272
44.9821 | 22.1704 | 55.731 | 18.6919 | 15.1941 | 5.0089 | 1638.9575 | 0.03248 | 0 | 0.03248 | 0 | 1038.9575 | 1.9437e-06 | 0 | 0 | 0 | 0 | 0 | 0 | -130402.1478 | -41609.5623 | -70811.4709 | 0 | 0 | 113526.5044 | 0 | 44629.7679 | 151889.3435 | 0 | 0 | -113526.5044 | 107259.5757 | 144840.9877 | 103124.8991 | 18.6998 | 8.8724e-05 | 0.25747 | 0.58294 | 0.29339 | 2.888 | 3.202 | 0.28894 | 0.65501 | 1.3285e-10 | 2.1006
45.9821 | 21.915 | 56.4072 | 18.8979 | 15.1717 | 5.0015 | 1692.1913 | 0.031458 | 0 | 0.031458 | 0 | 1092.1913 | 1.9437e-06 | 0 | 0 | 0 | 0 | 0 | 0 | -135835.5799 | -43341.3153 | -73950.4593 | 0 | 0 | 117346.4215 | 0 | 46173.5473 | 157000.0665 | 0 | 0 | -117346.4215 | 110826.5192 | 149714.5494 | 106603.0885 | 18.1559 | 9.1606e-05 | 0.25747 | 0.58294 | 0.29339 | 2.888 | 3.202 | 0.28894 | 0.65501 | 1.3267e-10 | 2.0764
46.9821 | 21.6835 | 57.0276 | 19.0872 | 15.1591 | 4.9973 | 1745.4251 | 0.030499 | 0 | 0.030499 | 0 | 1145.4251 | 1.9437e-06 | 0 | 0 | 0 | 0 | 0 | 0 | -141269.0121 | -45073.0684 | -77089.4476 | 0 | 0 | 121239.1693 | 0 | 47717.3267 | 162208.2441 | 0 | 0 | -121239.1693 | 114490.9175 | 154681.0433 | 110152.836 | 17.6508 | 9.4487e-05 | 0.25747 | 0.58294 | 0.29339 | 2.888 | 3.202 | 0.28894 | 0.65501 | 1.3246e-10 | 2.0544
47.9821 | 21.4735 | 57.5973 | 19.2611 | 15.1555 | 4.9961 | 1798.6588 | 0.029596 | 0 | 0.029596 | 0 | 1198.6588 | 1.9437e-06 | 0 | 0 | 0 | 0 | 0 | 0 | -146702.4442 | -46804.8215 | -80228.436 | 0 | 0 | 125205.0898 | 0 | 49261.106 | 167514.3343 | 0 | 0 | -125205.0898 | 118253.2283 | 159740.9062 | 113775.4962 | 17.181 | 9.7369e-05 | 0.25747 | 0.58294 | 0.29339 | 2.888 | 3.202 | 0.28894 | 0.65501 | 1.3222e-10 | 2.0345
48.9821 | 21.2835 | 58.1204 | 19.421 | 15.16 | 4.9976 | 1851.8926 | 0.028746 | 0 | 0.028746 | 0 | 1251.8926 | 1.9437e-06 | 0 | 0 | 0 | 0 | 0 | 0 | -152135.8763 | -48536.5746 | -83367.4243 | 0 | 0 | 129244.5609 | 0 | 50804.8854 | 172918.8426 | 0 | 0 | -129244.5609 | 122113.9572 | 164894.6201 | 117472.4307 | 16.743 | 0.00010025 | 0.25747 | 0.58294 | 0.29339 | 2.888 | 3.202 | 0.28894 | 0.65501 | 1.3195e-10 | 2.0165
49.9821 | 21.1116 | 58.6009 | 19.568 | 15.1722 | 5.0016 | 1905.1264 | 0.027942 | 0 | 0.027942 | 0 | 1305.1264 | 1.9437e-06 | 0 | 0 | 0 | 0 | 0 | 0 | -157569.3085 | -50268.3277 | -86506.4126 | 0 | 0 | 133357.9863 | 0 | 52348.6648 | 178422.3093 | 0 | 0 | -133357.9863 | 126073.6445 | 170142.7003 | 121245.0082 | 16.3341 | 0.00010313 | 0.25747 | 0.58294 | 0.29339 | 2.888 | 3.202 | 0.28894 | 0.65501 | 1.3166e-10 | 2.0003
50.9821 | 20.9566 | 59.0421 | 19.7032 | 15.1913 | 5.0079 | 1958.3602 | 0.027183 | 0 | 0.027183 | 0 | 1358.3602 | 1.9437e-06 | 0 | 0 | 0 | 0 | 0 | 0 | -163002.7406 | -52000.0808 | -89645.401 | 0 | 0 | 137545.7874 | 0 | 53892.4442 | 184025.2983 | 0 | 0 | -137545.7874 | 130132.8541 | 175485.6845 | 125094.605 | 15.9516 | 0.00010601 | 0.25747 | 0.58294 | 0.29339 | 2.888 | 3.202 | 0.28894 | 0.65501 | 1.3135e-10 | 1.9856
51.7643 | 20.8461 | 59.3618 | 19.8013 | 15.2109 | 5.0144 | 2000.0001 | 0.02662 | 0 | 0.02662 | 0 | 1400.0027 | 1.9437e-06 | 0 | 0 | 0 | 0 | 0 | 0 | -167253.0819 | -53354.757 | -92100.8971 | 0 | 0 | 140873.7192 | 0 | 55100.0767 | 188477.8502 | 0 | 0 | -140873.7192 | 133377.7735 | 179731.482 | 128160.4327 | 15.6712 | 0.00010827 | 0.25747 | 0.58294 | 0.29339 | 2.888 | 3.202 | 0.28894 | 0.65501 | 1.3109e-10 | 1.9752
51.7731 | 20.8497 | 59.3381 | 19.7963 | 15.203 | 5.0118 | 2000.0001 | 0.087196 | 0 | 0.087196 | 0 | 1401.5382 | 1.9437e-06 | 0 | 1.5355 | 1.5355 | 91.1339 | 30.4017 | 60.1206 | -167218.8186 | -53348.5943 | -92061.0744 | 23.3508 | 7.6978 | 140911.4587 | 0.015355 | 55144.6072 | 188547.3947 | 23.3508 | 7.6978 | -140911.4433 | 133402.7874 | 179779.6182 | 128195.2177 | 15.5541 | 0.00010827 | 0.25747 | 0.58294 | 0.29339 | 2.888 | 3.202 | 0.28894 | 0.65501 | 1.3114e-10 | 1.9754
51.7819 | 20.8532 | 59.3145 | 19.7913 | 15.1951 | 5.0092 | 2000.0001 | 0.087196 | 0 | 0.087196 | 0 | 1403.0737 | 1.9437e-06 | 0 | 3.0711 | 3.0711 | 182.2314 | 60.7957 | 120.2077 | -167184.5916 | -53342.4393 | -92021.285 | 46.6894 | 15.3915 | 140949.2178 | 0.030711 | 55189.1377 | 188616.9784 | 46.6894 | 15.3915 | -140949.1871 | 133427.8407 | 179827.7795 | 128230.0085 | 15.5659 | 0.00010827 | 0.25747 | 0.58294 | 0.29339 | 2.888 | 3.202 | 0.28894 | 0.65501 | 1.3118e-10 | 1.9758
51.7995 | 20.8603 | 59.2672 | 19.7813 | 15.1794 | 5.004 | 2000.0001 | 0.087196 | 0 | 0.087196 | 0 | 1406.1448 | 1.9437e-06 | 0 | 6.1421 | 6.1421 | 364.3177 | 121.5607 | 240.2817 | -167116.2465 | -53330.1522 | -91941.8066 | 93.3306 | 30.7672 | 141024.7953 | 0.061421 | 55278.1986 | 188756.2637 | 93.3306 | 30.7672 | -141024.7339 | 133478.0651 | 179924.1777 | 128299.6079 | 15.5893 | 0.00010827 | 0.25747 | 0.58294 | 0.29339 | 2.888 | 3.202 | 0.28894 | 0.65501 | 1.3127e-10 | 1.9764
51.8171 | 20.8674 | 59.2201 | 19.7713 | 15.1638 | 4.9989 | 2000.0001 | 0.087196 | 0 | 0.087196 | 0 | 1409.2159 | 1.9437e-06 | 0 | 9.2132 | 9.2132 | 546.2589 | 182.2951 | 360.2222 | -167048.0464 | -53317.8957 | -91862.4618 | 139.9237 | 46.1269 | 141100.4516 | 0.092132 | 55367.2596 | 188895.706 | 139.9237 | 46.1269 | -141100.3595 | 133528.4464 | 180020.6765 | 128369.231 | 15.6127 | 0.00010827 | 0.25747 | 0.58294 | 0.29339 | 2.888 | 3.202 | 0.28894 | 0.65501 | 1.3137e-10 | 1.9771
51.8347 | 20.8745 | 59.1729 | 19.7614 | 15.1481 | 4.9937 | 2000.0001 | 0.087196 | 0 | 0.087196 | 0 | 1412.2869 | 1.9437e-06 | 0 | 12.2843 | 12.2843 | 728.0553 | 242.9989 | 480.0293 | -166979.9912 | -53305.6698 | -91783.2502 | 186.4687 | 61.4708 | 141176.1867 | 0.12284 | 55456.3205 | 189035.3049 | 186.4687 | 61.4708 | -141176.0639 | 133578.9844 | 180117.2758 | 128438.8777 | 15.6361 | 0.00010827 | 0.25747 | 0.58294 | 0.29339 | 2.888 | 3.202 | 0.28894 | 0.65501 | 1.3146e-10 | 1.9778
52.0108 | 20.9458 | 58.7048 | 19.6624 | 14.9936 | 4.9427 | 2000.0001 | 0.087196 | 0 | 0.087196 | 0 | 1442.9976 | 1.9437e-06 | 0 | 42.9949 | 42.9949 | 2538.1071 | 848.3644 | 1670.8236 | -166307.3507 | -53185.0837 | -90998.4119 | 649.305 | 214.0484 | 141937.8401 | 0.42995 | 56346.93 | 190439.8431 | 649.305 | 214.0484 | -141937.4101 | 134092.913 | 181088.759 | 129136.6538 | 15.8691 | 0.00010827 | 0.25747 | 0.58294 | 0.29339 | 2.888 | 3.202 | 0.28894 | 0.65501 | 1.3236e-10 | 1.9845
52.1869 | 21.0179 | 58.2425 | 19.5646 | 14.8421 | 4.8928 | 2000.0001 | 0.087196 | 0 | 0.087196 | 0 | 1473.7083 | 1.9437e-06 | 0 | 73.7056 | 73.7056 | 4333.8716 | 1450.7078 | 2848.4918 | -165648.9977 | -53067.5197 | -90226.6997 | 1107.4423 | 365.0769 | 142707.2664 | 0.73706 | 57237.5395 | 191859.7999 | 1107.4423 | 365.0769 | -142706.5293 | 134622.2604 | 182070.1604 | 129836.8236 | 16.1003 | 0.00010827 | 0.25747 | 0.58294 | 0.29339 | 2.888 | 3.202 | 0.28894 | 0.65501 | 1.3324e-10 | 1.9914
52.363 | 21.0908 | 57.7859 | 19.4678 | 14.6938 | 4.8439 | 2000.0001 | 0.087196 | 0 | 0.087196 | 0 | 1504.4189 | 1.9437e-06 | 0 | 104.4163 | 104.4163 | 6115.5255 | 2050.0631 | 4013.2222 | -165004.7551 | -52952.9437 | -89467.9252 | 1560.976 | 514.5878 | 143484.3772 | 1.0442 | 58128.149 | 193294.9536 | 1560.976 | 514.5878 | -143483.3331 | 135166.8046 | 183061.3674 | 130539.4119 | 16.33 | 0.00010827 | 0.25747 | 0.58294 | 0.29339 | 2.888 | 3.202 | 0.28894 | 0.65501 | 1.3409e-10 | 1.9983
52.5391 | 21.1643 | 57.3349 | 19.3722 | 14.5484 | 4.796 | 2000.0001 | 0.087196 | 0 | 0.087196 | 0 | 1535.1296 | 1.9437e-06 | 0 | 135.127 | 135.127 | 7883.2437 | 2646.4642 | 5165.2003 | -164374.4484 | -52841.322 | -88721.9031 | 2009.9997 | 662.612 | 144269.0886 | 1.3513 | 59018.7585 | 194745.0902 | 2009.9997 | 662.612 | -144267.7373 | 135726.3317 | 184062.2727 | 131244.4433 | 16.5582 | 0.00010827 | 0.25747 | 0.58294 | 0.29339 | 2.888 | 3.202 | 0.28894 | 0.65501 | 1.3492e-10 | 2.0053
53.1772 | 21.437 | 55.7471 | 19.0345 | 14.0463 | 4.6305 | 2000.0001 | 0.087196 | 0 | 0.087196 | 0 | 1646.411 | 1.9437e-06 | 0 | 246.4083 | 246.4083 | 14175.2046 | 4783.4382 | 9236.1073 | -162203.9447 | -52460.966 | -86121.9944 | 3601.0275 | 1187.1066 | 147174.7089 | 2.4641 | 62245.9189 | 200121.3474 | 3601.0275 | 1187.1066 | -147172.2448 | 137875.4285 | 187768.4445 | 133820.086 | 17.3736 | 0.00010827 | 0.25747 | 0.58294 | 0.29339 | 2.888 | 3.202 | 0.28894 | 0.65501 | 1.3773e-10 | 2.0311
53.8154 | 21.7188 | 54.2291 | 18.7104 | 13.5806 | 4.477 | 2000.0001 | 0.087196 | 0 | 0.087196 | 0 | 1757.6924 | 1.9437e-06 | 0 | 357.6897 | 357.6897 | 20294.3581 | 6883.5917 | 13150.3153 | -160206.2485 | -52117.4305 | -83678.7847 | 5138.2055 | 1693.8493 | 150175.7445 | 3.5769 | 65473.0792 | 205682.6508 | 5138.2055 | 1693.8493 | -150172.1676 | 140209.5716 | 191596.3668 | 136429.2511 | 18.1738 | 0.00010827 | 0.25747 | 0.58294 | 0.29339 | 2.888 | 3.202 | 0.28894 | 0.65501 | 1.4026e-10 | 2.0578
54.4535 | 22.0095 | 52.7778 | 18.3993 | 13.1493 | 4.3348 | 2000.0001 | 0.087196 | 0 | 0.087196 | 0 | 1868.9738 | 1.9437e-06 | 0 | 468.9711 | 468.9711 | 26248.2967 | 8948.401 | 16915.7964 | -158373.7671 | -51809.2392 | -81384.3019 | 6625.474 | 2184.1388 | 153269.3092 | 4.6897 | 68700.2396 | 211420.8678 | 6625.474 | 2184.1388 | -153264.6195 | 142720.6282 | 195542.357 | 139073.032 | 18.9618 | 0.00010827 | 0.25747 | 0.58294 | 0.29339 | 2.888 | 3.202 | 0.28894 | 0.65501 | 1.4255e-10 | 2.0853
55.0916 | 22.3089 | 51.3898 | 18.1005 | 12.7501 | 4.2032 | 2000.0001 | 0.087196 | 0 | 0.087196 | 0 | 1980.2552 | 1.9437e-06 | 0 | 580.2525 | 580.2525 | 32044.2517 | 10979.2772 | 20540.1058 | -156699.2694 | -51534.981 | -79230.9907 | 8066.5312 | 2659.1945 | 156452.9675 | 5.8025 | 71927.3999 | 217328.7322 | 8066.5312 | 2659.1945 | -156447.1649 | 145401.3323 | 199603.3071 | 141752.4903 | 19.7401 | 0.00010827 | 0.25747 | 0.58294 | 0.29339 | 2.888 | 3.202 | 0.28894 | 0.65501 | 1.4463e-10 | 2.1137
55.7297 | 22.6167 | 50.0621 | 17.8136 | 12.3812 | 4.0815 | 2000.0001 | 0.087196 | 0 | 0.087196 | 0 | 2091.5366 | 1.9437e-06 | 0 | 691.5339 | 691.5339 | 37689.1049 | 12977.5674 | 24030.4019 | -155175.8734 | -51293.3088 | -77211.693 | 9464.8508 | 3120.1614 | 159724.6616 | 6.9153 | 75154.5603 | 223399.7284 | 9464.8508 | 3120.1614 | -159717.7462 | 148245.1682 | 203776.5916 | 144468.6601 | 20.5109 | 0.00010827 | 0.25747 | 0.58294 | 0.29339 | 2.888 | 3.202 | 0.28894 | 0.65501 | 1.4651e-10 | 2.1429
56.6669 | 23.0838 | 48.2152 | 17.4125 | 11.8904 | 3.9198 | 2000.0001 | 0.087196 | 0 | 0.087196 | 0 | 2254.9765 | 1.9437e-06 | 0 | 854.9739 | 854.9739 | 45720.3267 | 15856.2472 | 28928.7002 | -153197.8725 | -50994.5894 | -74473.8629 | 11448.3197 | 3774.0273 | 164685.6583 | 8.5497 | 79894.3193 | 232599.1307 | 11448.3197 | 3774.0273 | -164677.1086 | 152704.8113 | 210104.7724 | 148526.7322 | 21.6335 | 0.00010827 | 0.25747 | 0.58294 | 0.29339 | 2.888 | 3.202 | 0.28894 | 0.65501 | 1.4896e-10 | 2.1871
57.6041 | 23.5683 | 46.4831 | 17.034 | 11.4557 | 3.7765 | 2000.0001 | 0.087196 | 0 | 0.087196 | 0 | 2418.4165 | 1.9437e-06 | 0 | 1018.4138 | 1018.4138 | 53459.0717 | 18671.2153 | 33572.5004 | -151512.3484 | -50759.5818 | -71990.5309 | 13356.1619 | 4402.9623 | 169828.4487 | 10.1841 | 84634.0784 | 242121.6449 | 13356.1619 | 4402.9623 | -169818.2646 | 157487.5665 | 216664.9233 | 152669.2999 | 22.7494 | 0.00010827 | 0.25747 | 0.58294 | 0.29339 | 2.888 | 3.202 | 0.28894 | 0.65501 | 1.511e-10 | 2.233
58.5413 | 24.0698 | 44.8572 | 16.6765 | 11.0724 | 3.6501 | 2000.0001 | 0.087196 | 0 | 0.087196 | 0 | 2581.8565 | 1.9437e-06 | 0 | 1181.8538 | 1181.8538 | 60923.4004 | 21426.0365 | 37980.36 | -150101.2405 | -50584.721 | -69743.1395 | 15197.1622 | 5009.8623 | 175149.5924 | 11.8185 | 89373.8374 | 251953.1615 | 15197.1622 | 5009.8623 | -175137.7738 | 162579.3241 | 223452.6542 | 156899.4237 | 23.8631 | 0.00010827 | 0.25747 | 0.58294 | 0.29339 | 2.888 | 3.202 | 0.28894 | 0.65501 | 1.5295e-10 | 2.2805
59.4785 | 24.5882 | 43.3297 | 16.3385 | 10.7363 | 3.5393 | 2000.0001 | 0.087196 | 0 | 0.087196 | 0 | 2745.2964 | 1.9437e-06 | 0 | 1345.2938 | 1345.2938 | 68130.0378 | 24124.0197 | 42169.4039 | -148947.8239 | -50466.6983 | -67714.5638 | 16979.3689 | 5597.3806 | 180646.4921 | 13.4529 | 94113.5965 | 262081.4998 | 16979.3689 | 5597.3806 | -180633.0392 | 167967.9033 | 230464.651 | 161220.1092 | 24.9784 | 0.00010827 | 0.25747 | 0.58294 | 0.29339 | 2.888 | 3.202 | 0.28894 | 0.65501 | 1.5456e-10 | 2.3296
60.4157 | 25.1231 | 41.8932 | 16.0185 | 10.4433 | 3.4427 | 2000.0001 | 0.087196 | 0 | 0.087196 | 0 | 2908.7364 | 1.9437e-06 | 0 | 1508.7338 | 1508.7338 | 75094.4572 | 26768.2321 | 46155.4307 | -148036.6253 | -50402.4464 | -65889.0052 | 18710.1631 | 6167.9503 | 186317.2438 | 15.0873 | 98853.3555 | 272496.1292 | 18710.1631 | 6167.9503 | -186302.1564 | 173642.7737 | 237698.484 | 165634.3206 | 26.0985 | 0.00010827 | 0.25747 | 0.58294 | 0.29339 | 2.888 | 3.202 | 0.28894 | 0.65501 | 1.5596e-10 | 2.3803
61.3529 | 25.6745 | 40.5408 | 15.7152 | 10.1901 | 3.3592 | 2000.0001 | 0.087196 | 0 | 0.087196 | 0 | 3072.1764 | 1.9437e-06 | 0 | 1672.1737 | 1672.1737 | 81830.9613 | 29361.5129 | 49953.012 | -147353.3422 | -50389.126 | -64251.8921 | 20396.3214 | 6723.8054 | 192160.5164 | 16.7217 | 103593.1146 | 283187.9417 | 20396.3214 | 6723.8054 | -192143.7947 | 179594.8271 | 245152.4551 | 170144.9919 | 27.2261 | 0.00010827 | 0.25747 | 0.58294 | 0.29339 | 2.888 | 3.202 | 0.28894 | 0.65501 | 1.5717e-10 | 2.4326
62.3529 | 26.2808 | 39.1831 | 15.4086 | 9.96 | 3.2834 | 2000.0001 | 0.087196 | 0 | 0.087196 | 0 | 3246.5674 | 1.9437e-06 | 0 | 1846.5648 | 1846.5648 | 88782.5252 | 32075.3739 | 53812.5173 | -146860.5878 | -50428.0926 | -62697.6146 | 22153.3181 | 7303.013 | 198584.5976 | 18.4656 | 108650.4554 | 294892.8688 | 22153.3181 | 7303.013 | -198566.132 | 186242.4133 | 253347.4021 | 175067.5855 | 28.4403 | 0.00010827 | 0.25747 | 0.58294 | 0.29339 | 2.888 | 3.202 | 0.28894 | 0.65501 | 1.5828e-10 | 2.49
63.3529 | 26.9057 | 37.9065 | 15.1181 | 9.768 | 3.2201 | 2000.0001 | 0.087196 | 0 | 0.087196 | 0 | 3420.9585 | 1.9437e-06 | 0 | 2020.9558 | 2020.9558 | 95504.3922 | 34737.1702 | 57487.7575 | -146597.5305 | -50519.1239 | -61327.6022 | 23873.5157 | 7870.0895 | 205203.5889 | 20.2096 | 113707.7963 | 306896.2002 | 23873.5157 | 7870.0895 | -205183.3793 | 193188.4038 | 261791.0559 | 180106.8353 | 29.6682 | 0.00010827 | 0.25747 | 0.58294 | 0.29339 | 2.888 | 3.202 | 0.28894 | 0.65501 | 1.5922e-10 | 2.5492
64.3529 | 27.5491 | 36.7042 | 14.8424 | 9.6109 | 3.1683 | 2000.0001 | 0.087196 | 0 | 0.087196 | 0 | 3595.3496 | 1.9437e-06 | 0 | 2195.3469 | 2195.3469 | 102010.1094 | 37349.5968 | 60992.4916 | -146550.6229 | -50659.5249 | -60128.096 | 25563.2704 | 8427.1302 | 212017.3724 | 21.9535 | 118765.1372 | 319190.9071 | 25563.2704 | 8427.1302 | -211995.419 | 200425.7698 | 270483.2658 | 185266.2539 | 30.9121 | 0.00010827 | 0.25747 | 0.58294 | 0.29339 | 2.888 | 3.202 | 0.28894 | 0.65501 | 1.6001e-10 | 2.6102
65.3529 | 28.2111 | 35.5699 | 14.5803 | 9.4857 | 3.127 | 2000.0001 | 0.087196 | 0 | 0.087196 | 0 | 3769.7406 | 1.9437e-06 | 0 | 2369.738 | 2369.738 | 108312.0912 | 39915.123 | 64339.329 | -146707.4507 | -50846.8263 | -59086.4863 | 27228.4091 | 8976.0561 | 219026.1793 | 23.6974 | 123822.4781 | 331771.0003 | 27228.4091 | 8976.0561 | -219002.4819 | 207948.5222 | 279424.3269 | 190549.3515 | 32.1737 | 0.00010827 | 0.25747 | 0.58294 | 0.29339 | 2.888 | 3.202 | 0.28894 | 0.65501 | 1.6067e-10 | 2.6729
66.3529 | 28.8916 | 34.498 | 14.3305 | 9.3899 | 3.0955 | 2000.0001 | 0.087196 | 0 | 0.087196 | 0 | 3944.1317 | 1.9437e-06 | 0 | 2544.129 | 2544.129 | 114421.7041 | 42436.0087 | 67539.8234 | -147056.6475 | -51078.7682 | -58191.2197 | 28874.2783 | 9518.6297 | 226230.5257 | 25.4413 | 128879.819 | 344631.3909 | 28874.2783 | 9518.6297 | -226205.0844 | 215751.5719 | 288614.8978 | 195959.6426 | 33.4546 | 0.00010827 | 0.25747 | 0.58294 | 0.29339 | 2.888 | 3.202 | 0.28894 | 0.65501 | 1.6122e-10 | 2.7374
67.3529 | 29.5907 | 33.483 | 14.092 | 9.321 | 3.0728 | 2000.0001 | 0.087196 | 0 | 0.087196 | 0 | 4118.5228 | 1.9437e-06 | 0 | 2718.5201 | 2718.5201 | 120349.3472 | 44914.3196 | 70604.5579 | -147587.814 | -51353.2849 | -57431.713 | 30505.789 | 10056.4698 | 233631.1587 | 27.1852 | 133937.1599 | 357767.769 | 30505.789 | 10056.4698 | -233603.9735 | 223830.6091 | 298055.9318 | 201500.6503 | 34.756 | 0.00010827 | 0.25747 | 0.58294 | 0.29339 | 2.888 | 3.202 | 0.28894 | 0.65501 | 1.6165e-10 | 2.8036
68.3529 | 30.3085 | 32.5201 | 13.8638 | 9.277 | 3.0582 | 2000.0001 | 0.087196 | 0 | 0.087196 | 0 | 4292.9138 | 1.9437e-06 | 0 | 2892.9112 | 2892.9112 | 126104.5267 | 47351.942 | 73543.2253 | -148291.4441 | -51668.4901 | -56798.2734 | 32127.4563 | 10591.065 | 241229.0093 | 28.9291 | 138994.5008 | 371176.4982 | 32127.4563 | 10591.065 | -241200.0802 | 232181.9973 | 307748.6168 | 207175.9103 | 36.079 | 0.00010827 | 0.25747 | 0.58294 | 0.29339 | 2.888 | 3.202 | 0.28894 | 0.65501 | 1.6198e-10 | 2.8716
69.3529 | 31.0452 | 31.6047 | 13.6451 | 9.2558 | 3.0512 | 2000.0001 | 0.087196 | 0 | 0.087196 | 0 | 4467.3049 | 1.9437e-06 | 0 | 3067.3022 | 3067.3022 | 131695.9261 | 49750.5958 | 76364.7003 | -149158.8543 | -52022.6639 | -56282.0262 | 33743.435 | 11123.7849 | 249025.1513 | 30.673 | 144051.8417 | 384854.5213 | 33743.435 | 11123.7849 | -248994.4783 | 240802.6796 | 317694.323 | 212988.9738 | 37.4245 | 0.00010827 | 0.25747 | 0.58294 | 0.29339 | 2.888 | 3.202 | 0.28894 | 0.65501 | 1.6222e-10 | 2.9414
70.3529 | 31.8007 | 30.7327 | 13.4349 | 9.2557 | 3.0512 | 2000.0001 | 0.087196 | 0 | 0.087196 | 0 | 4641.696 | 1.9437e-06 | 0 | 3241.6933 | 3241.6933 | 137131.471 | 52111.848 | 79077.1072 | -150182.1191 | -52414.2393 | -55874.8471 | 35357.5524 | 11655.8912 | 257020.7652 | 32.4169 | 149109.1826 | 398799.2781 | 35357.5524 | 11655.8912 | -256988.3483 | 249690.0955 | 327894.5568 | 218943.41 | 38.793 | 0.00010827 | 0.25747 | 0.58294 | 0.29339 | 2.888 | 3.202 | 0.28894 | 0.65501 | 1.6238e-10 | 3.013
71.3529 | 32.5751 | 29.9002 | 13.2325 | 9.2749 | 3.0576 | 2000.0001 | 0.087196 | 0 | 0.087196 | 0 | 4816.087 | 1.9437e-06 | 0 | 3416.0844 | 3416.0844 | 142418.3898 | 54437.1242 | 81687.8817 | -151354.0099 | -52841.7907 | -55569.3004 | 36973.3366 | 12188.547 | 265217.1064 | 34.1608 | 154166.5235 | 413008.6303 | 36973.3366 | 12188.547 | -265182.9456 | 258842.1068 | 338350.9199 | 225042.8076 | 40.1851 | 0.00010827 | 0.25747 | 0.58294 | 0.29339 | 2.888 | 3.202 | 0.28894 | 0.65501 | 1.6247e-10 | 3.0864
72.3529 | 33.3687 | 29.1037 | 13.0372 | 9.3121 | 3.0698 | 2000.0001 | 0.087196 | 0 | 0.087196 | 0 | 4990.4781 | 1.9437e-06 | 0 | 3590.4754 | 3590.4754 | 147563.2705 | 56727.7202 | 84203.828 | -152667.9388 | -53304.0223 | -55358.5819 | 38594.0426 | 12722.8253 | 273615.4759 | 35.9048 | 159223.8644 | 427480.7951 | 38594.0426 | 12722.8253 | -273579.5711 | 268256.9307 | 349065.0725 | 231290.7757 | 41.6011 | 0.00010827 | 0.25747 | 0.58294 | 0.29339 | 2.888 | 3.202 | 0.28894 | 0.65501 | 1.6248e-10 | 3.1616
73.3529 | 34.1815 | 28.3401 | 12.8483 | 9.3658 | 3.0875 | 2000.0001 | 0.087196 | 0 | 0.087196 | 0 | 5164.8692 | 1.9437e-06 | 0 | 3764.8665 | 3764.8665 | 152572.1129 | 58984.8124 | 86631.171 | -154117.9061 | -53799.7577 | -55236.4667 | 40222.6759 | 13259.7169 | 282217.1939 | 37.6487 | 164281.2053 | 442214.2847 | 40222.6759 | 13259.7169 | -282179.5452 | 277933.0794 | 360038.6994 | 237690.945 | 43.0411 | 0.00010827 | 0.25747 | 0.58294 | 0.29339 | 2.888 | 3.202 | 0.28894 | 0.65501 | 1.6242e-10 | 3.2386
74.3529 | 35.0137 | 27.6062 | 12.6652 | 9.4349 | 3.1103 | 2000.0001 | 0.087196 | 0 | 0.087196 | 0 | 5339.2602 | 1.9437e-06 | 0 | 3939.2576 | 3939.2576 | 157450.3776 | 61209.4679 | 88975.6049 | -155698.451 | -54327.9299 | -55197.2605 | 41862.0133 | 13800.1371 | 291023.5761 | 39.3926 | 169338.5462 | 457207.8515 | 41862.0133 | 13800.1371 | -290984.1836 | 287869.3053 | 371273.4792 | 244246.9671 | 44.505 | 0.00010827 | 0.25747 | 0.58294 | 0.29339 | 2.888 | 3.202 | 0.28894 | 0.65501 | 1.623e-10 | 3.3174
75.3529 | 35.8653 | 26.8995 | 12.4873 | 9.518 | 3.1377 | 2000.0001 | 0.087196 | 0 | 0.087196 | 0 | 5513.6513 | 1.9437e-06 | 0 | 4113.6486 | 4113.6486 | 162203.0316 | 63402.6533 | 91242.3375 | -157404.6066 | -54887.572 | -55235.7557 | 43514.6214 | 14344.9322 | 300035.9112 | 41.1365 | 174395.8871 | 472460.4378 | 43514.6214 | 14344.9322 | -299994.7747 | 298064.5507 | 382771.0562 | 250962.515 | 45.9928 | 0.00010827 | 0.25747 | 0.58294 | 0.29339 | 2.888 | 3.202 | 0.28894 | 0.65501 | 1.6213e-10 | 3.3981
76.3529 | 36.7364 | 26.2174 | 12.3143 | 9.6143 | 3.1694 | 2000.0001 | 0.087196 | 0 | 0.087196 | 0 | 5688.0423 | 1.9437e-06 | 0 | 4288.0397 | 4288.0397 | 166834.5905 | 65565.2442 | 93436.1312 | -159231.8573 | -55477.8087 | -55347.1899 | 45182.8742 | 14894.8847 | 309255.4397 | 42.8804 | 179453.228 | 487971.1301 | 45182.8742 | 14894.8847 | -309212.5593 | 308517.9021 | 394533.0135 | 257841.2818 | 47.5039 | 0.00010827 | 0.25747 | 0.58294 | 0.29339 | 2.888 | 3.202 | 0.28894 | 0.65501 | 1.6189e-10 | 3.4807
77.3529 | 37.6271 | 25.5578 | 12.1455 | 9.7226 | 3.2051 | 2000.0001 | 0.087196 | 0 | 0.087196 | 0 | 5862.4334 | 1.9437e-06 | 0 | 4462.4308 | 4462.4308 | 171349.158 | 67698.0326 | 95561.3405 | -161176.0994 | -56097.8479 | -55527.2084 | 46868.9677 | 15450.7185 | 318683.3353 | 44.6243 | 184510.5689 | 503739.1166 | 46868.9677 | 15450.7185 | -318638.711 | 319228.5477 | 406560.8487 | 264886.9797 | 49.038 | 0.00010827 | 0.25747 | 0.58294 | 0.29339 | 2.888 | 3.202 | 0.28894 | 0.65501 | 1.616e-10 | 3.565
78.3529 | 38.5376 | 24.9185 | 11.9807 | 9.8422 | 3.2446 | 2000.0001 | 0.087196 | 0 | 0.087196 | 0 | 6036.8245 | 1.9437e-06 | 0 | 4636.8218 | 4636.8218 | 175750.4624 | 69801.7347 | 97621.9469 | -163233.6047 | -56746.9735 | -55771.8297 | 48574.9335 | 16013.1033 | 328320.6859 | 46.3682 | 189567.9098 | 519763.6482 | 48574.9335 | 16013.1033 | -328274.3177 | 330195.7384 | 418855.9499 | 272103.3388 | 50.5944 | 0.00010827 | 0.25747 | 0.58294 | 0.29339 | 2.888 | 3.202 | 0.28894 | 0.65501 | 1.6126e-10 | 3.6513
79.3529 | 39.4679 | 24.2977 | 11.8194 | 9.9721 | 3.2874 | 2000.0001 | 0.087196 | 0 | 0.087196 | 0 | 6211.2155 | 1.9437e-06 | 0 | 4811.2129 | 4811.2129 | 180041.8905 | 71876.9981 | 99621.591 | -165400.9862 | -57424.5376 | -56077.4135 | 50302.651 | 16582.6588 | 338168.4766 | 48.1121 | 194625.2507 | 536044.0025 | 50302.651 | 16582.6588 | -338120.3645 | 341418.7518 | 431419.5741 | 279494.1052 | 52.1723 | 0.00010827 | 0.25747 | 0.58294 | 0.29339 | 2.888 | 3.202 | 0.28894 | 0.65501 | 1.6087e-10 | 3.7395
80.3529 | 40.4181 | 23.6937 | 11.6613 | 10.1116 | 3.3334 | 2000.0001 | 0.087196 | 0 | 0.087196 | 0 | 6385.6066 | 1.9437e-06 | 0 | 4985.604 | 4985.604 | 184226.5197 | 73924.4088 | 101563.6012 | -167675.1665 | -58129.9545 | -56440.631 | 52053.8586 | 17159.9579 | 348227.5733 | 49.856 | 199682.5916 | 552579.4504 | 52053.8586 | 17159.9579 | -348177.7173 | 352896.8588 | 444252.8262 | 287063.0389 | 52.5219 | 0.00011755 | 0.25747 | 0.58294 | 0.29339 | 2.888 | 3.202 | 0.28894 | 0.65501 | 1.6043e-10 | 3.8295
81.3529 | 41.3882 | 23.1049 | 11.5061 | 10.2599 | 3.3823 | 2000.0001 | 0.087196 | 0 | 0.087196 | 0 | 6559.9977 | 1.9437e-06 | 0 | 5159.995 | 5159.995 | 188307.1474 | 75944.4967 | 103451.0218 | -170053.3485 | -58862.6943 | -56858.4382 | 53830.1626 | 17745.5303 | 358498.7072 | 51.6 | 204739.9325 | 569369.2247 | 53830.1626 | 17745.5303 | -358447.1073 | 364629.2922 | 457356.6394 | 294813.9115 | 52.5219 | 0.0001304 | 0.25747 | 0.58294 | 0.29339 | 2.888 | 3.202 | 0.28894 | 0.65501 | 1.5994e-10 | 3.9214
82.3529 | 42.3782 | 22.5301 | 11.3534 | 10.4164 | 3.4339 | 2000.0001 | 0.087196 | 0 | 0.087196 | 0 | 6734.3887 | 1.9437e-06 | 0 | 5334.3861 | 5334.3861 | 192286.3182 | 77937.7419 | 105286.637 | -172532.9873 | -59622.2766 | -57328.0508 | 55633.0466 | 18339.865 | 368982.4604 | 53.3439 | 209797.2734 | 586412.4917 | 55633.0466 | 18339.865 | -368929.1165 | 376615.2183 | 470731.7561 | 302750.5034 | 52.5219 | 0.00014439 | 0.25747 | 0.58294 | 0.29339 | 2.888 | 3.202 | 0.28894 | 0.65501 | 1.5941e-10 | 4.0152
83.3529 | 43.3883 | 21.968 | 11.2032 | 10.5804 | 3.4879 | 2000.0001 | 0.087196 | 0 | 0.087196 | 0 | 6908.7798 | 1.9437e-06 | 0 | 5508.7772 | 5508.7772 | 196166.3499 | 79904.5805 | 107072.9947 | -175111.7653 | -60408.2656 | -57846.9209 | 57463.8784 | 18943.4129 | 379679.2516 | 55.0878 | 214854.6143 | 603708.3245 | 57463.8784 | 18943.4129 | -379624.1638 | 388853.7102 | 484378.7108 | 310876.6012 | 52.5219 | 0.00015957 | 0.25747 | 0.58294 | 0.29339 | 2.888 | 3.202 | 0.28894 | 0.65501 | 1.5883e-10 | 4.1109
84.3529 | 44.4184 | 21.4174 | 11.0551 | 10.7514 | 3.5443 | 2000.0001 | 0.087196 | 0 | 0.087196 | 0 | 7083.1709 | 1.9437e-06 | 0 | 5683.1682 | 5683.1682 | 199949.3572 | 81845.4091 | 108812.4269 | -177787.5676 | -61220.2646 | -58412.7165 | 59323.9175 | 19556.5892 | 390589.3235 | 56.8317 | 219911.9552 | 621255.6783 | 59323.9175 | 19556.5892 | -390532.4918 | 401343.7232 | 498297.8133 | 319195.9942 | 52.5219 | 0.00017602 | 0.25747 | 0.58294 | 0.29339 | 2.888 | 3.202 | 0.28894 | 0.65501 | 1.5821e-10 | 4.2085
85.3529 | 45.4684 | 20.8774 | 10.9091 | 10.9287 | 3.6027 | 2000.0001 | 0.087196 | 0 | 0.087196 | 0 | 7257.5619 | 1.9437e-06 | 0 | 5857.5593 | 5857.5593 | 203637.2739 | 83760.59 | 110507.0699 | -180558.4605 | -62057.9113 | -59023.3013 | 61214.3204 | 20179.7752 | 401712.7306 | 58.5756 | 224969.296 | 639053.3683 | 61214.3204 | 20179.7752 | -401654.155 | 414084.0723 | 512489.133 | 327712.4712 | 52.5219 | 0.0001938 | 0.25747 | 0.58294 | 0.29339 | 2.888 | 3.202 | 0.28894 | 0.65501 | 1.5755e-10 | 4.308
86.3529 | 46.5384 | 20.3472 | 10.7648 | 11.1118 | 3.6631 | 2000.0001 | 0.087196 | 0 | 0.087196 | 0 | 7431.953 | 1.9437e-06 | 0 | 6031.9504 | 6031.9504 | 207231.8736 | 85650.4556 | 112158.8819 | -183422.6704 | -62920.8733 | -59676.7171 | 63136.1465 | 20813.32 | 413049.3282 | 60.3195 | 230026.6369 | 657100.0485 | 63136.1465 | 20813.32 | -412989.0087 | 427073.4116 | 526952.4851 | 336429.8169 | 52.5219 | 0.00021296 | 0.25747 | 0.58294 | 0.29339 | 2.888 | 3.202 | 0.28894 | 0.65501 | 1.5685e-10 | 4.4094
87.3529 | 47.6283 | 19.8259 | 10.6223 | 11.3001 | 3.7252 | 2000.0001 | 0.087196 | 0 | 0.087196 | 0 | 7606.3441 | 1.9437e-06 | 0 | 6206.3414 | 6206.3414 | 210734.7892 | 87515.3128 | 113769.6597 | -186378.5644 | -63808.8437 | -60371.1671 | 65090.3624 | 21457.5425 | 424598.7617 | 62.0634 | 235083.9778 | 675394.1936 | 65090.3624 | 21457.5425 | -424536.6983 | 440310.2158 | 541687.4174 | 345351.808 | 52.5219 | 0.00021654 | 0.25747 | 0.58294 | 0.29339 | 2.888 | 3.202 | 0.28894 | 0.65501 | 1.5611e-10 | 4.5126
88.3529 | 48.7381 | 19.313 | 10.4813 | 11.4933 | 3.7889 | 2000.0001 | 0.087196 | 0 | 0.087196 | 0 | 7780.7351 | 1.9437e-06 | 0 | 6380.7325 | 6380.7325 | 214147.5305 | 89355.4466 | 115341.054 | -189424.6328 | -64721.5375 | -61105.0006 | 67077.8463 | 22112.7319 | 436360.4579 | 63.8073 | 240141.3187 | 693934.0821 | 67077.8463 | 22112.7319 | -436296.6505 | 453792.7633 | 556693.1983 | 354482.2096 | 52.5219 | 0.00021654 | 0.25747 | 0.58294 | 0.29339 | 2.888 | 3.202 | 0.28894 | 0.65501 | 1.5533e-10 | 4.6178
89.3529 | 49.8676 | 18.8079 | 10.3418 | 11.6908 | 3.8539 | 2000.0001 | 0.087196 | 0 | 0.087196 | 0 | 7955.1262 | 1.9437e-06 | 0 | 6555.1235 | 6555.1235 | 217471.5012 | 91171.1241 | 116874.5833 | -192559.4717 | -65658.6876 | -61876.6991 | 69099.3912 | 22779.1499 | 448333.6165 | 65.5512 | 245198.6596 | 712717.7816 | 69099.3912 | 22779.1499 | -448268.0653 | 467519.122 | 571968.8069 | 363824.7704 | 52.5219 | 0.00021654 | 0.25747 | 0.58294 | 0.29339 | 2.888 | 3.202 | 0.28894 | 0.65501 | 1.5451e-10 | 4.7248
90.3529 | 51.0167 | 18.31 | 10.2037 | 11.8921 | 3.9203 | 2000.0001 | 0.087196 | 0 | 0.087196 | 0 | 8129.5173 | 1.9437e-06 | 0 | 6729.5146 | 6729.5146 | 220708.0144 | 92962.5981 | 118371.6471 | -195781.7682 | -66620.0412 | -62684.8631 | 71155.7087 | 23457.0309 | 460517.2036 | 67.2951 | 250256.0005 | 731743.1367 | 71155.7087 | 23457.0309 | -460449.9084 | 481487.1362 | 587512.9236 | 373383.2191 | 52.5219 | 0.00021654 | 0.25747 | 0.58294 | 0.29339 | 2.888 | 3.202 | 0.28894 | 0.65501 | 1.5366e-10 | 4.8337
91.3529 | 52.1852 | 17.819 | 10.067 | 12.0968 | 3.9878 | 2000.0001 | 0.087196 | 0 | 0.087196 | 0 | 8303.9083 | 1.9437e-06 | 0 | 6903.9057 | 6903.9057 | 223858.3068 | 94730.1099 | 119833.5375 | -199090.2854 | -67605.357 | -63528.2005 | 73247.4313 | 24146.5834 | 472909.9455 | 69.0391 | 255313.3414 | 751007.7577 | 73247.4313 | 24146.5834 | -472840.9065 | 495694.4163 | 603323.9233 | 383161.2596 | 52.5219 | 0.00021654 | 0.25747 | 0.58294 | 0.29339 | 2.888 | 3.202 | 0.28894 | 0.65501 | 1.5276e-10 | 4.9444
92.3529 | 53.3731 | 17.3347 | 9.9316 | 12.3045 | 4.0563 | 2000.0001 | 0.087196 | 0 | 0.087196 | 0 | 8478.2994 | 1.9437e-06 | 0 | 7078.2967 | 7078.2967 | 226923.5523 | 96473.8924 | 121261.4506 | -202483.8495 | -68614.4021 | -64405.5152 | 75375.1153 | 24847.991 | 485510.3248 | 70.783 | 260370.6823 | 770509.0126 | 75375.1153 | 24847.991 | -485439.5419 | 510138.3303 | 619399.8697 | 393162.5668 | 52.5219 | 0.00021654 | 0.25747 | 0.58294 | 0.29339 | 2.888 | 3.202 | 0.28894 | 0.65501 | 1.5184e-10 | 5.0569
93.3529 | 54.5801 | 16.8566 | 9.7974 | 12.5147 | 4.1256 | 2000.0001 | 0.087196 | 0 | 0.087196 | 0 | 8652.6905 | 1.9437e-06 | 0 | 7252.6878 | 7252.6878 | 229904.8743 | 98194.1732 | 122656.4961 | -205961.3371 | -69646.9489 | -65315.6974 | 77539.2427 | 25561.4123 | 498316.5769 | 72.5269 | 265428.0232 | 790244.0206 | 77539.2427 | 25561.4123 | -498244.0501 | 524815.9974 | 635738.5113 | 403390.782 | 52.5219 | 0.00021654 | 0.25747 | 0.58294 | 0.29339 | 2.888 | 3.202 | 0.28894 | 0.65501 | 1.5087e-10 | 5.1713
94.3529 | 55.806 | 16.3846 | 9.6646 | 12.7271 | 4.1956 | 2000.0001 | 0.087196 | 0 | 0.087196 | 0 | 8827.0815 | 1.9437e-06 | 0 | 7427.0789 | 7427.0789 | 232803.3571 | 99891.1769 | 124019.7072 | -209521.6639 | -70702.7728 | -66257.7142 | 79740.2235 | 26286.9827 | 511326.6889 | 74.2708 | 270485.3641 | 810209.648 | 79740.2235 | 26286.9827 | -511252.4181 | 539724.2839 | 652337.2795 | 413849.508 | 52.5219 | 0.00021654 | 0.25747 | 0.58294 | 0.29339 | 2.888 | 3.202 | 0.28894 | 0.65501 | 1.4988e-10 | 5.2874
95.3529 | 57.0506 | 15.9186 | 9.5331 | 12.9413 | 4.2662 | 2000.0001 | 0.087196 | 0 | 0.087196 | 0 | 9001.4726 | 1.9437e-06 | 0 | 7601.4699 | 7601.4699 | 235620.0562 | 101565.1274 | 125352.0482 | -213163.7745 | -71781.6499 | -67230.6009 | 81978.3974 | 27024.8141 | 524538.3991 | 76.0147 | 275542.705 | 830402.5062 | 81978.3974 | 27024.8141 | -524462.3844 | 554859.8012 | 669193.2884 | 424542.3052 | 52.5219 | 0.00021654 | 0.25747 | 0.58294 | 0.29339 | 2.888 | 3.202 | 0.28894 | 0.65501 | 1.4885e-10 | 5.4054
96.3529 | 58.3136 | 15.4586 | 9.4028 | 13.1568 | 4.3372 | 2000.0001 | 0.087196 | 0 | 0.087196 | 0 | 9175.8637 | 1.9437e-06 | 0 | 7775.861 | 7775.861 | 238356.008 | 103216.2501 | 126654.4233 | -216886.6323 | -72883.3548 | -68233.4536 | 84254.0354 | 27774.9958 | 537949.1988 | 77.7586 | 280600.0459 | 850818.9517 | 84254.0354 | 27774.9958 | -537871.4402 | 570218.9058 | 686303.3369 | 435472.6864 | 52.5219 | 0.00021654 | 0.25747 | 0.58294 | 0.29339 | 2.888 | 3.202 | 0.28894 | 0.65501 | 1.4779e-10 | 5.525
97.3529 | 59.5947 | 15.0044 | 9.2739 | 13.3733 | 4.4086 | 2000.0001 | 0.087196 | 0 | 0.087196 | 0 | 9350.2547 | 1.9437e-06 | 0 | 7950.2521 | 7950.2521 | 241012.2385 | 104844.7741 | 127927.6829 | -220689.2114 | -74007.6584 | -69265.4218 | 86567.3417 | 28537.5952 | 551556.3351 | 79.5025 | 285657.3868 | 871455.0891 | 86567.3417 | 28537.5952 | -551476.8326 | 585797.7023 | 703663.9123 | 446644.1126 | 52.5219 | 0.00021654 | 0.25747 | 0.58294 | 0.29339 | 2.888 | 3.202 | 0.28894 | 0.65501 | 1.467e-10 | 5.6464
98.3529 | 60.8936 | 14.556 | 9.1463 | 13.5904 | 4.4802 | 2000.0001 | 0.087196 | 0 | 0.087196 | 0 | 9524.6458 | 1.9437e-06 | 0 | 8124.6431 | 8124.6431 | 243589.7712 | 106450.9337 | 129172.6305 | -224570.4883 | -75154.3264 | -70325.702 | 88918.4548 | 29312.6578 | 565356.8158 | 81.2464 | 290714.7277 | 892306.7748 | 88918.4548 | 29312.6578 | -565275.5694 | 601592.0472 | 721271.1965 | 458059.9884 | 52.5219 | 0.00021654 | 0.25747 | 0.58294 | 0.29339 | 2.888 | 3.202 | 0.28894 | 0.65501 | 1.4558e-10 | 5.7695
99.3529 | 62.21 | 14.1136 | 9.0202 | 13.8077 | 4.5518 | 2000.0001 | 0.087196 | 0 | 0.087196 | 0 | 9699.0369 | 1.9437e-06 | 0 | 8299.0342 | 8299.0342 | 246089.6341 | 108034.9699 | 130390.0285 | -228529.4351 | -76323.1178 | -71413.5318 | 91307.4493 | 30100.2084 | 579347.4152 | 82.9903 | 295772.0686 | 913369.6248 | 91307.4493 | 30100.2084 | -579264.4249 | 617597.5562 | 739121.0734 | 469723.658 | 52.5219 | 0.00021654 | 0.25747 | 0.58294 | 0.29339 | 2.888 | 3.202 | 0.28894 | 0.65501 | 1.4443e-10 | 5.8942
100.3529 | 63.5436 | 13.6772 | 8.8955 | 14.025 | 4.6234 | 2000.0001 | 0.087196 | 0 | 0.087196 | 0 | 9873.4279 | 1.9437e-06 | 0 | 8473.4253 | 8473.4253 | 248512.8658 | 109597.132 | 131580.6035 | -232565.013 | -77513.7833 | -72528.1846 | 93734.3372 | 30900.2508 | 593524.6822 | 84.7343 | 300829.4095 | 934639.0226 | 93734.3372 | 30900.2508 | -593439.9479 | 633809.6131 | 757209.1395 | 481638.4004 | 52.5219 | 0.00021654 | 0.25747 | 0.58294 | 0.29339 | 2.888 | 3.202 | 0.28894 | 0.65501 | 1.4326e-10 | 6.0205
101.3529 | 64.8939 | 13.2469 | 8.7723 | 14.2418 | 4.6949 | 2000.0001 | 0.087196 | 0 | 0.087196 | 0 | 10047.819 | 1.9437e-06 | 0 | 8647.8163 | 8647.8163 | 250860.5212 | 111137.6788 | 132745.0512 | -236676.1672 | -78726.0641 | -73668.9647 | 96199.0695 | 31712.7689 | 607884.9492 | 86.4782 | 305886.7504 | 956110.1304 | 96199.0695 | 31712.7689 | -607798.471 | 650223.3801 | 775530.7149 | 493807.4259 | 52.5219 | 0.00021654 | 0.25747 | 0.58294 | 0.29339 | 2.888 | 3.202 | 0.28894 | 0.65501 | 1.4206e-10 | 6.1485
102.3529 | 66.2605 | 12.8228 | 8.6506 | 14.4577 | 4.7661 | 2000.0001 | 0.087196 | 0 | 0.087196 | 0 | 10222.21 | 1.9437e-06 | 0 | 8822.2074 | 8822.2074 | 253133.6765 | 112656.8793 | 133884.0408 | -240861.8216 | -79959.6912 | -74835.2029 | 98701.5377 | 32537.7269 | 622424.3434 | 88.2221 | 310944.0913 | 977777.9021 | 98701.5377 | 32537.7269 | -622336.1213 | 666833.8109 | 794080.8578 | 506233.8721 | 52.5219 | 0.00021654 | 0.25747 | 0.58294 | 0.29339 | 2.888 | 3.202 | 0.28894 | 0.65501 | 1.4083e-10 | 6.278
103.3529 | 67.6431 | 12.4051 | 8.5307 | 14.6726 | 4.8369 | 2000.0001 | 0.087196 | 0 | 0.087196 | 0 | 10396.6011 | 1.9437e-06 | 0 | 8996.5985 | 8996.5985 | 255333.4324 | 114155.0138 | 134998.2187 | -245120.8753 | -81214.3843 | -76026.2528 | 101241.5753 | 33375.07 | 637138.7984 | 89.966 | 316001.4322 | 999637.0974 | 101241.5753 | 33375.07 | -637048.8324 | 683635.6652 | 812854.3796 | 518920.8001 | 52.5219 | 0.00021654 | 0.25747 | 0.58294 | 0.29339 | 2.888 | 3.202 | 0.28894 | 0.65501 | 1.3958e-10 | 6.409
103.6029 | 67.9912 | 12.3017 | 8.5009 | 14.7261 | 4.8546 | 2000.0001 | 0.087196 | 0 | 0.087196 | 0 | 10440.1989 | 1.9437e-06 | 0 | 9040.1962 | 9040.1962 | 255872.012 | 114526.284 | 135272.9482 | -246196.9981 | -81531.321 | -76327.8302 | 101882.4351 | 33586.3344 | 640844.3566 | 90.402 | 317265.7674 | 1005131.2827 | 101882.4351 | 33586.3344 | -640753.9546 | 687865.5153 | 817582.1413 | 522133.5263 | 52.5219 | 0.00021654 | 0.25747 | 0.58294 | 0.29339 | 2.888 | 3.202 | 0.28894 | 0.65501 | 1.3927e-10 | 6.4419
103.6529 | 68.0609 | 12.281 | 8.495 | 14.7368 | 4.8581 | 2000.0001 | 0.087196 | 0 | 0.087196 | 0 | 10448.9184 | 1.9437e-06 | 0 | 9048.9158 | 9048.9158 | 255979.1871 | 114600.3826 | 135327.7134 | -246412.7634 | -81594.8638 | -76388.3264 | 102010.887 | 33628.6796 | 641586.7446 | 90.4892 | 317518.6344 | 1006231.5088 | 102010.887 | 33628.6796 | -641496.2555 | 688712.8744 | 818529.3224 | 522778.0509 | 52.5219 | 0.00021654 | 0.25747 | 0.58294 | 0.29339 | 2.888 | 3.202 | 0.28894 | 0.65501 | 1.3921e-10 | 6.4485
103.7029 | 68.1307 | 12.2604 | 8.4891 | 14.7475 | 4.8616 | 2000.0001 | 0.087196 | 0 | 0.087196 | 0 | 10457.638 | 1.9437e-06 | 0 | 9057.6353 | 9057.6353 | 256086.1824 | 114674.4294 | 135382.4187 | -246628.7086 | -81658.4583 | -76448.8825 | 102139.432 | 33671.0554 | 642329.5565 | 90.5764 | 317771.5015 | 1007332.1959 | 102139.432 | 33671.0554 | -642238.9802 | 689560.6944 | 819477.0443 | 523423.2364 | 52.5219 | 0.00021654 | 0.25747 | 0.58294 | 0.29339 | 2.888 | 3.202 | 0.28894 | 0.65501 | 1.3914e-10 | 6.4552
103.7529 | 68.2005 | 12.2398 | 8.4832 | 14.7582 | 4.8651 | 2000.0001 | 0.087196 | 0 | 0.087196 | 0 | 10466.3575 | 1.9437e-06 | 0 | 9066.3549 | 9066.3549 | 256192.9981 | 114748.4246 | 135437.064 | -246844.8334 | -81722.1046 | -76509.4986 | 102268.0702 | 33713.462 | 643072.7917 | 90.6635 | 318024.3685 | 1008433.3431 | 102268.0702 | 33713.462 | -642982.1281 | 690408.9746 | 820425.3063 | 524069.0832 | 52.5219 | 0.00021654 | 0.25747 | 0.58294 | 0.29339 | 2.888 | 3.202 | 0.28894 | 0.65501 | 1.3908e-10 | 6.4618
103.8029 | 68.2704 | 12.2192 | 8.4772 | 14.7689 | 4.8687 | 2000.0001 | 0.087196 | 0 | 0.087196 | 0 | 10475.0771 | 1.9437e-06 | 0 | 9075.0744 | 9075.0744 | 256299.6342 | 114822.3681 | 135491.6495 | -247061.1378 | -81785.8024 | -76570.1745 | 102396.8016 | 33755.8993 | 643816.4496 | 90.7507 | 318277.2356 | 1009534.9499 | 102396.8016 | 33755.8993 | -643725.6989 | 691257.7144 | 821374.1077 | 524715.5915 | 52.5219 | 0.00021654 | 0.25747 | 0.58294 | 0.29339 | 2.888 | 3.202 | 0.28894 | 0.65501 | 1.3902e-10 | 6.4684
103.8229 | 68.2983 | 12.211 | 8.4749 | 14.7731 | 4.8701 | 2000.0001 | 0.087196 | 3.6778e-06 | 0.087199 | 0 | 10478.5649 | 7.5499e-05 | 0 | 9078.5623 | 9078.5623 | 256342.2393 | 114851.9317 | 135513.4674 | -247147.7089 | -81811.2954 | -76594.4612 | 102448.3213 | 33772.8832 | 644114.031 | 90.7856 | 318378.3824 | 1009975.6382 | 102448.3213 | 33772.8832 | -644023.2454 | 691597.2558 | 821753.7791 | 524974.3802 | 52.5219 | 0.00021654 | 0.25747 | 0.58294 | 0.29339 | 2.888 | 3.202 | 0.28894 | 0.65501 | 1.3899e-10 | 6.471
103.8429 | 68.3263 | 12.2028 | 8.4725 | 14.7774 | 4.8715 | 2000.0001 | 0.087196 | 9.0493e-06 | 0.087205 | 0 | 10482.0527 | 0.00033004 | 0 | 9082.0504 | 9082.0504 | 256384.8179 | 114881.4885 | 135535.2769 | -247234.3065 | -81836.7951 | -76618.7562 | 102499.8585 | 33789.8728 | 644411.6797 | 90.8205 | 318479.5292 | 1010416.1958 | 102499.8585 | 33789.8728 | -644320.8592 | 691936.6666 | 822133.5364 | 525233.2748 | 52.5219 | 0.00021654 | 0.25747 | 0.58294 | 0.29339 | 2.888 | 3.202 | 0.28894 | 0.65501 | 1.3897e-10 | 6.4737
103.8629 | 68.3542 | 12.1946 | 8.4701 | 14.7817 | 4.8729 | 2000.0001 | 0.087196 | 1.4325e-05 | 0.08721 | 0 | 10485.5406 | 0.00079752 | 0 | 9085.5387 | 9085.5387 | 256427.3704 | 114911.039 | 135557.0781 | -247320.9302 | -81862.3012 | -76643.0595 | 102551.4138 | 33806.8684 | 644709.3954 | 90.8554 | 318580.676 | 1010856.5865 | 102551.4138 | 33806.8684 | -644618.54 | 692275.9105 | 822513.3792 | 525492.2754 | 52.5219 | 0.00021654 | 0.25747 | 0.58294 | 0.29339 | 2.888 | 3.202 | 0.28894 | 0.65501 | 1.3894e-10 | 6.4763
103.9029 | 68.4102 | 12.1781 | 8.4654 | 14.7902 | 4.8757 | 2000.0001 | 0.087196 | 2.4596e-05 | 0.08722 | 0 | 10492.5162 | 0.0023544 | 0 | 9092.5159 | 9092.5159 | 256512.3969 | 114970.1203 | 135600.6559 | -247494.256 | -81913.333 | -76691.6909 | 102654.5782 | 33840.8773 | 645305.0265 | 90.9252 | 318782.9697 | 1011736.8867 | 102654.5782 | 33840.8773 | -645214.1013 | 692953.917 | 823273.3195 | 526010.5945 | 52.5219 | 0.00021654 | 0.25747 | 0.58294 | 0.29339 | 2.888 | 3.202 | 0.28894 | 0.65501 | 1.3889e-10 | 6.4816
103.9429 | 68.4661 | 12.1617 | 8.4607 | 14.7987 | 4.8785 | 2000.0001 | 0.087196 | 3.4505e-05 | 0.08723 | 0 | 10499.4918 | 0.0047184 | 0 | 9099.4939 | 9099.4939 | 256597.3185 | 115029.1754 | 135644.2004 | -247667.6868 | -81964.391 | -76740.3554 | 102757.8139 | 33874.9098 | 645900.922 | 90.9949 | 318985.2633 | 1012616.5699 | 102757.8139 | 33874.9098 | -645809.9271 | 693631.3066 | 824033.5973 | 526529.3378 | 52.5219 | 0.00021654 | 0.25747 | 0.58294 | 0.29339 | 2.888 | 3.202 | 0.28894 | 0.65501 | 1.3884e-10 | 6.4869
103.9829 | 68.5221 | 12.1452 | 8.4559 | 14.8072 | 4.8813 | 2000.0001 | 0.087196 | 4.4066e-05 | 0.08724 | 0 | 10506.4675 | 0.0078613 | 0 | 9106.4727 | 9106.4727 | 256682.1349 | 115088.204 | 135687.7117 | -247841.2228 | -82015.4755 | -76789.0533 | 102861.1206 | 33908.9656 | 646497.0797 | 91.0647 | 319187.5569 | 1013495.6683 | 102861.1206 | 33908.9656 | -646406.015 | 694308.1114 | 824794.2097 | 527048.5054 | 52.5219 | 0.00021654 | 0.25747 | 0.58294 | 0.29339 | 2.888 | 3.202 | 0.28894 | 0.65501 | 1.3878e-10 | 6.4922
104.1105 | 68.7009 | 12.0929 | 8.4408 | 14.8343 | 4.8902 | 2000.0001 | 0.087196 | 7.2371e-05 | 0.087268 | 0 | 10528.7162 | 0.022716 | 0 | 9128.7363 | 9128.7363 | 256951.9485 | 115276.295 | 135826.2655 | -248395.4203 | -82178.5886 | -76944.5991 | 103191.0833 | 34017.7404 | 648400.2371 | 91.2874 | 319832.7695 | 1016296.0523 | 103191.0833 | 34017.7404 | -648308.9497 | 696463.2828 | 827222.3677 | 528707.2199 | 52.5219 | 0.00021654 | 0.25747 | 0.58294 | 0.29339 | 2.888 | 3.202 | 0.28894 | 0.65501 | 1.3861e-10 | 6.5092
104.2381 | 68.8798 | 12.0406 | 8.4257 | 14.8613 | 4.8991 | 2000.0001 | 0.087196 | 9.766e-05 | 0.087293 | 0 | 10550.9649 | 0.044409 | 0 | 9151.0067 | 9151.0067 | 257220.6799 | 115464.1075 | 135964.4744 | -248950.7 | -82341.9802 | -77100.4898 | 103521.7492 | 34126.747 | 650305.9729 | 91.5101 | 320477.982 | 1019091.7107 | 103521.7492 | 34126.747 | -650214.4628 | 698613.7287 | 829653.8156 | 530370.2582 | 52.5219 | 0.00021654 | 0.25747 | 0.58294 | 0.29339 | 2.888 | 3.202 | 0.28894 | 0.65501 | 1.3844e-10 | 6.5261
104.3657 | 69.059 | 11.9885 | 8.4107 | 14.8881 | 4.908 | 2000.0001 | 0.087196 | 0.00012029 | 0.087316 | 0 | 10573.2136 | 0.072214 | 0 | 9173.2832 | 9173.2832 | 257488.3221 | 115651.6355 | 136102.3347 | -249507.0689 | -82505.6563 | -77256.7291 | 103853.1058 | 34235.9813 | 652214.2275 | 91.7328 | 321123.1946 | 1021883.4605 | 103853.1058 | 34235.9813 | -652122.4946 | 700760.2659 | 832088.4775 | 532037.6257 | 52.5219 | 0.00021654 | 0.25747 | 0.58294 | 0.29339 | 2.888 | 3.202 | 0.28894 | 0.65501 | 1.3826e-10 | 6.5431
104.4932 | 69.2384 | 11.9364 | 8.3956 | 14.9149 | 4.9168 | 2000.0001 | 0.087196 | 0.00014055 | 0.087336 | 0 | 10595.4623 | 0.10549 | 0 | 9195.5652 | 9195.5652 | 257754.8694 | 115838.8738 | 136239.8433 | -250064.5328 | -82669.6221 | -77413.3201 | 104185.1419 | 34345.4395 | 654124.9476 | 91.9557 | 321768.4072 | 1024672.0235 | 104185.1419 | 34345.4395 | -654032.9919 | 702903.6164 | 834526.2853 | 533709.3278 | 52.5219 | 0.00021654 | 0.25747 | 0.58294 | 0.29339 | 2.888 | 3.202 | 0.28894 | 0.65501 | 1.3808e-10 | 6.5601
104.6941 | 69.5213 | 11.8548 | 8.3719 | 14.957 | 4.9307 | 2000.0001 | 0.087196 | 0.00016832 | 0.087364 | 0 | 10630.4919 | 0.16753 | 0 | 9230.6567 | 9230.6567 | 258172.3051 | 116133.0734 | 136455.6254 | -250944.4638 | -82928.3769 | -77660.584 | 104709.2682 | 34518.2218 | 657138.162 | 92.3066 | 322784.264 | 1029057.6471 | 104709.2682 | 34518.2218 | -657045.8554 | 706273.3831 | 838370.7201 | 536350.1426 | 52.5219 | 0.00021654 | 0.25747 | 0.58294 | 0.29339 | 2.888 | 3.202 | 0.28894 | 0.65501 | 1.3778e-10 | 6.5869
104.895 | 69.8047 | 11.7735 | 8.3484 | 14.9987 | 4.9444 | 2000.0001 | 0.087196 | 0.00019182 | 0.087387 | 0 | 10665.5214 | 0.23987 | 0 | 9265.7586 | 9265.7586 | 258587.0035 | 116426.5302 | 136670.5228 | -251827.1321 | -83187.8745 | -77908.7326 | 105235.0189 | 34691.5396 | 660157.2111 | 92.6576 | 323800.1208 | 1033439.0395 | 105235.0189 | 34691.5396 | -660064.5535 | 709638.9187 | 842222.5999 | 539001.7354 | 52.5219 | 0.00021654 | 0.25747 | 0.58294 | 0.29339 | 2.888 | 3.202 | 0.28894 | 0.65501 | 1.3749e-10 | 6.6138
105.0958 | 70.0887 | 11.6926 | 8.3249 | 15.0403 | 4.9582 | 2000.0001 | 0.087196 | 0.0002118 | 0.087407 | 0 | 10700.551 | 0.32095 | 0 | 9300.8693 | 9300.8693 | 258998.9576 | 116719.2335 | 136884.5308 | -252712.5448 | -83448.1255 | -78157.7706 | 105762.3636 | 34865.3829 | 663181.9578 | 93.0087 | 324815.9776 | 1037817.9551 | 105762.3636 | 34865.3829 | -663088.9491 | 713001.9774 | 846081.7497 | 541664.1258 | 52.5219 | 0.00021654 | 0.25747 | 0.58294 | 0.29339 | 2.888 | 3.202 | 0.28894 | 0.65501 | 1.3719e-10 | 6.6407
105.2967 | 70.3731 | 11.6121 | 8.3015 | 15.0816 | 4.9718 | 2000.0001 | 0.087196 | 0.00022886 | 0.087424 | 0 | 10735.5805 | 0.40946 | 0 | 9335.9873 | 9335.9873 | 259408.1648 | 117011.1754 | 137097.6468 | -253600.7043 | -83709.138 | -78407.7005 | 106291.2756 | 35039.7429 | 666212.2857 | 93.3599 | 325831.8345 | 1042195.837 | 106291.2756 | 35039.7429 | -666118.9259 | 716364.0025 | 849948.0212 | 544337.3326 | 52.5219 | 0.00021654 | 0.25747 | 0.58294 | 0.29339 | 2.888 | 3.202 | 0.28894 | 0.65501 | 1.3688e-10 | 6.6676
105.4976 | 70.658 | 11.532 | 8.2782 | 15.1228 | 4.9853 | 2000.0001 | 0.087196 | 0.00024353 | 0.087439 | 0 | 10770.61 | 0.50435 | 0 | 9371.1117 | 9371.1117 | 259814.6263 | 117302.3503 | 137309.8701 | -254491.6095 | -83970.9175 | -78658.5232 | 106821.732 | 35214.6119 | 669248.0956 | 93.7111 | 326847.6913 | 1046573.8685 | 106821.732 | 35214.6119 | -669154.3845 | 719726.1772 | 853821.2875 | 547021.3746 | 52.5219 | 0.00021654 | 0.25747 | 0.58294 | 0.29339 | 2.888 | 3.202 | 0.28894 | 0.65501 | 1.3657e-10 | 6.6946
105.8592 | 71.1722 | 11.3889 | 8.2365 | 15.1963 | 5.0096 | 2000.0001 | 0.087196 | 0.00026521 | 0.087461 | 0 | 10833.6818 | 0.68835 | 0 | 9434.3675 | 9434.3675 | 260539.5662 | 117824.6738 | 137689.7364 | -256102.6168 | -84444.2046 | -79112.3849 | 107780.6581 | 35530.7293 | 674727.694 | 94.3437 | 328676.7716 | 1054460.2535 | 107780.6581 | 35530.7293 | -674633.3503 | 725783.4819 | 860812.486 | 551881.4537 | 52.5219 | 0.00021654 | 0.25747 | 0.58294 | 0.29339 | 2.888 | 3.202 | 0.28894 | 0.65501 | 1.3601e-10 | 6.7433
106.2209 | 71.6878 | 11.2473 | 8.1952 | 15.2691 | 5.0336 | 2000.0001 | 0.087196 | 0.0002823 | 0.087478 | 0 | 10896.7535 | 0.88636 | 0 | 9497.6372 | 9497.6372 | 261255.6612 | 118344.4898 | 138066.7223 | -257722.4691 | -84919.9994 | -79569.127 | 108744.4248 | 35848.4425 | 680224.3886 | 94.9764 | 330505.8519 | 1062354.4317 | 108744.4248 | 35848.4425 | -680129.4123 | 731848.5798 | 867825.4993 | 556776.8227 | 52.5219 | 0.00021654 | 0.25747 | 0.58294 | 0.29339 | 2.888 | 3.202 | 0.28894 | 0.65501 | 1.3545e-10 | 6.7922
106.5826 | 72.205 | 11.1072 | 8.1544 | 15.3412 | 5.0573 | 2000.0001 | 0.087196 | 0.00029615 | 0.087492 | 0 | 10959.8253 | 1.0956 | 0 | 9560.9182 | 9560.9182 | 261962.969 | 118861.7987 | 138440.8471 | -259351.1085 | -85398.3011 | -80028.7302 | 109712.9471 | 36167.7234 | 685737.853 | 95.6092 | 332334.9322 | 1070259.4518 | 109712.9471 | 36167.7234 | -685642.2438 | 737924.5197 | 874859.9107 | 561707.5838 | 52.5219 | 0.00021654 | 0.25747 | 0.58294 | 0.29339 | 2.888 | 3.202 | 0.28894 | 0.65501 | 1.3489e-10 | 6.8412
106.9442 | 72.7236 | 10.9686 | 8.1139 | 15.4126 | 5.0809 | 2000.0001 | 0.087196 | 0.00030774 | 0.087503 | 0 | 11022.897 | 1.314 | 0 | 9624.2083 | 9624.2083 | 262661.5594 | 119376.6094 | 138812.1355 | -260988.4653 | -85879.1012 | -80491.1698 | 110686.1531 | 36488.5483 | 691267.8224 | 96.2421 | 334164.0125 | 1078177.4116 | 110686.1531 | 36488.5483 | -691171.5803 | 744013.3991 | 881915.3826 | 566673.8372 | 52.5219 | 0.00021654 | 0.25747 | 0.58294 | 0.29339 | 2.888 | 3.202 | 0.28894 | 0.65501 | 1.3432e-10 | 6.8903
107.3059 | 73.2436 | 10.8315 | 8.0739 | 15.4834 | 5.1042 | 2000.0001 | 0.087196 | 0.00031767 | 0.087513 | 0 | 11085.9687 | 1.5402 | 0 | 9687.5062 | 9687.5062 | 263351.5092 | 119888.9356 | 139180.6159 | -262634.4627 | -86362.3857 | -80956.4174 | 111663.9794 | 36810.8963 | 696814.0743 | 96.8751 | 335993.0928 | 1086109.7569 | 111663.9794 | 36810.8963 | -696717.1992 | 750116.6641 | 888991.6309 | 571675.6815 | 52.5219 | 0.00021654 | 0.25747 | 0.58294 | 0.29339 | 2.888 | 3.202 | 0.28894 | 0.65501 | 1.3376e-10 | 6.9396
107.6676 | 73.7651 | 10.6959 | 8.0342 | 15.5535 | 5.1273 | 2000.0001 | 0.087196 | 0.00032643 | 0.087522 | 0 | 11149.0405 | 1.7731 | 0 | 9750.8109 | 9750.8109 | 264032.9002 | 120398.7949 | 139546.3188 | -264289.0189 | -86848.1371 | -81424.4425 | 112646.3696 | 37134.7488 | 702376.4148 | 97.5081 | 337822.1731 | 1094057.4766 | 112646.3696 | 37134.7488 | -702278.9067 | 756235.3035 | 896088.4083 | 576713.2137 | 52.5219 | 0.00021654 | 0.25747 | 0.58294 | 0.29339 | 2.888 | 3.202 | 0.28894 | 0.65501 | 1.332e-10 | 6.989
108.0744 | 74.3532 | 10.5451 | 7.9902 | 15.6316 | 5.1531 | 2000.0001 | 0.087196 | 0.00033529 | 0.087531 | 0 | 11219.9795 | 2.0423 | 0 | 9822.0191 | 9822.0191 | 264789.1658 | 120969.3296 | 139954.3598 | -266160.0765 | -87397.4013 | -81954.1251 | 113756.6867 | 37500.7735 | 708651.5836 | 98.2202 | 339879.405 | 1103015.744 | 113756.6867 | 37500.7735 | -708553.3634 | 763136.339 | 904094.6587 | 582421.8707 | 52.5219 | 0.00021654 | 0.25747 | 0.58294 | 0.29339 | 2.888 | 3.202 | 0.28894 | 0.65501 | 1.3257e-10 | 7.0447
108.4811 | 74.9431 | 10.3962 | 7.9466 | 15.7089 | 5.1785 | 2000.0001 | 0.087196 | 0.00034341 | 0.087539 | 0 | 11290.9185 | 2.3184 | 0 | 9893.2342 | 9893.2342 | 265534.8341 | 121536.7995 | 140358.9743 | -268041.7315 | -87949.7302 | -82487.2343 | 114872.6433 | 37868.6572 | 714946.6624 | 98.9323 | 341936.6369 | 1111994.8607 | 114872.6433 | 37868.6572 | -714847.7301 | 770058.2238 | 912126.3145 | 588175.9303 | 52.5219 | 0.00021654 | 0.25747 | 0.58294 | 0.29339 | 2.888 | 3.202 | 0.28894 | 0.65501 | 1.3194e-10 | 7.1006
108.8879 | 75.5347 | 10.2491 | 7.9036 | 15.7853 | 5.2038 | 2000.0001 | 0.087196 | 0.000351 | 0.087547 | 0 | 11361.8575 | 2.6009 | 0 | 9964.4557 | 9964.4557 | 266270.0286 | 122101.237 | 140760.2093 | -269933.8602 | -88505.0916 | -83023.723 | 115994.1751 | 38238.3789 | 721261.4411 | 99.6446 | 343993.8688 | 1120995.1627 | 115994.1751 | 38238.3789 | -721161.7965 | 777001.2939 | 920183.1072 | 593975.5254 | 52.5219 | 0.00021654 | 0.25747 | 0.58294 | 0.29339 | 2.888 | 3.202 | 0.28894 | 0.65501 | 1.3131e-10 | 7.1567
109.2947 | 76.128 | 10.1038 | 7.8611 | 15.861 | 5.2287 | 2000.0001 | 0.087196 | 0.00035821 | 0.087554 | 0 | 11432.7966 | 2.8893 | 0 | 10035.6833 | 10035.6833 | 266994.8728 | 122662.675 | 141158.1118 | -271836.3393 | -89063.4525 | -83563.5441 | 117121.2207 | 38609.9182 | 727595.7186 | 100.3568 | 346051.1007 | 1130016.8132 | 117121.2207 | 38609.9182 | -727495.3617 | 783965.7126 | 928264.7805 | 599820.7877 | 52.5219 | 0.00021654 | 0.25747 | 0.58294 | 0.29339 | 2.888 | 3.202 | 0.28894 | 0.65501 | 1.3069e-10 | 7.2129
109.7015 | 76.723 | 9.9603 | 7.819 | 15.9359 | 5.2534 | 2000.0001 | 0.087196 | 0.00036515 | 0.087561 | 0 | 11503.7356 | 3.1836 | 0 | 10106.9166 | 10106.9166 | 267709.4894 | 123221.147 | 141552.7284 | -273749.0458 | -89624.7794 | -84106.6511 | 118253.721 | 38983.2557 | 733949.2997 | 101.0692 | 348108.3326 | 1139059.8583 | 118253.721 | 38983.2557 | -733848.2306 | 790951.5257 | 936371.0853 | 605711.8471 | 52.5219 | 0.00021654 | 0.25747 | 0.58294 | 0.29339 | 2.888 | 3.202 | 0.28894 | 0.65501 | 1.3007e-10 | 7.2692
110.1779 | 77.4218 | 9.7945 | 7.7704 | 16.0227 | 5.282 | 2000.0001 | 0.087196 | 0.000373 | 0.087569 | 0 | 11586.8125 | 3.5352 | 0 | 10190.3451 | 10190.3451 | 268533.5446 | 123871.4508 | 142010.7515 | -276001.8566 | -90285.8754 | -84746.7989 | 119586.8504 | 39422.7321 | 741414.2733 | 101.9035 | 350517.5628 | 1149677.3409 | 119586.8504 | 39422.7321 | -741312.3698 | 799159.7781 | 945895.3789 | 612669.2828 | 52.5219 | 0.00021654 | 0.25747 | 0.58294 | 0.29339 | 2.888 | 3.202 | 0.28894 | 0.65501 | 1.2934e-10 | 7.3355
110.6543 | 78.123 | 9.6309 | 7.7225 | 16.1084 | 5.3102 | 2000.0001 | 0.087196 | 0.00038063 | 0.087576 | 0 | 11669.8894 | 3.8942 | 0 | 10273.781 | 10273.781 | 269343.9323 | 124517.7862 | 142464.4044 | -278268.3348 | -90950.9398 | -85391.317 | 120927.292 | 39864.6191 | 748905.153 | 102.7378 | 352926.7931 | 1160323.9693 | 120927.292 | 39864.6191 | -748802.4152 | 807397.1762 | 955452.7289 | 619689.9084 | 52.5219 | 0.00021654 | 0.25747 | 0.58294 | 0.29339 | 2.888 | 3.202 | 0.28894 | 0.65501 | 1.2862e-10 | 7.4019
111.1306 | 78.8263 | 9.4697 | 7.6753 | 16.193 | 5.3382 | 2000.0001 | 0.087196 | 0.00038808 | 0.087584 | 0 | 11752.9663 | 4.2604 | 0 | 10357.2241 | 10357.2241 | 270140.8425 | 125160.2064 | 142913.7584 | -280548.2904 | -91619.9193 | -86040.1338 | 122274.9574 | 40308.8874 | 756421.6344 | 103.5722 | 355336.0234 | 1170999.5296 | 122274.9574 | 40308.8874 | -756318.0621 | 815663.5062 | 965042.7468 | 626773.9249 | 52.5219 | 0.00021654 | 0.25747 | 0.58294 | 0.29339 | 2.888 | 3.202 | 0.28894 | 0.65501 | 1.2791e-10 | 7.4685
111.607 | 79.5318 | 9.3108 | 7.6287 | 16.2767 | 5.3657 | 2000.0001 | 0.087196 | 0.00039539 | 0.087591 | 0 | 11836.0432 | 4.6337 | 0 | 10440.6743 | 10440.6743 | 270924.4623 | 125798.7639 | 143358.8838 | -282841.5365 | -92292.7616 | -86693.1793 | 123629.7602 | 40755.5087 | 763963.4127 | 104.4067 | 357745.2536 | 1181703.7627 | 123629.7602 | 40755.5087 | -763859.0059 | 823958.5091 | 974665.0435 | 633921.5306 | 52.5219 | 0.00021654 | 0.25747 | 0.58294 | 0.29339 | 2.888 | 3.202 | 0.28894 | 0.65501 | 1.272e-10 | 7.5354
112.1751 | 80.376 | 9.1242 | 7.5739 | 16.3752 | 5.3982 | 2000.0001 | 0.087196 | 0.00040393 | 0.087599 | 0 | 11935.1189 | 5.0878 | 0 | 10540.204 | 10540.204 | 271841.8767 | 126555.3173 | 143884.2999 | -285593.5229 | -93100.1539 | -87477.4171 | 125254.6769 | 41291.1751 | 772990.2014 | 105.402 | 360618.4473 | 1194506.4663 | 125254.6769 | 41291.1751 | -772884.7993 | 833888.0189 | 986182.0187 | 642529.021 | 52.5219 | 0.00021654 | 0.25747 | 0.58294 | 0.29339 | 2.888 | 3.202 | 0.28894 | 0.65501 | 1.2635e-10 | 7.6154
112.7433 | 81.2232 | 8.9406 | 7.52 | 16.4722 | 5.4302 | 2000.0001 | 0.087196 | 0.0004123 | 0.087608 | 0 | 12034.1945 | 5.5515 | 0 | 10639.7434 | 10639.7434 | 272740.9568 | 127306.5373 | 144403.913 | -288363.8437 | -93912.8797 | -88267.4579 | 126889.4809 | 41830.1009 | 782052.0093 | 106.3974 | 363491.641 | 1207349.0248 | 126889.4809 | 41830.1009 | -781945.6119 | 843857.3838 | 997743.6786 | 651227.5546 | 52.5219 | 0.00021654 | 0.25747 | 0.58294 | 0.29339 | 2.888 | 3.202 | 0.28894 | 0.65501 | 1.2552e-10 | 7.6956
113.3114 | 82.0733 | 8.7602 | 7.467 | 16.5679 | 5.4617 | 2000.0001 | 0.087196 | 0.00042051 | 0.087616 | 0 | 12133.2702 | 6.0246 | 0 | 10739.2922 | 10739.2922 | 273622.0034 | 128052.509 | 144917.8339 | -291152.198 | -94730.8537 | -89063.1908 | 128534.0315 | 42372.2397 | 791148.3095 | 107.3929 | 366364.8347 | 1220230.8936 | 128534.0315 | 42372.2397 | -791040.9165 | 853866.0589 | 1009349.3507 | 660017.4521 | 52.5219 | 0.00021654 | 0.25747 | 0.58294 | 0.29339 | 2.888 | 3.202 | 0.28894 | 0.65501 | 1.2468e-10 | 7.7762
113.8795 | 82.9264 | 8.5827 | 7.4149 | 16.6622 | 5.4928 | 2000.0001 | 0.087196 | 0.00042856 | 0.087624 | 0 | 12232.3458 | 6.507 | 0 | 10838.8502 | 10838.8502 | 274485.3118 | 128793.3162 | 145426.1709 | -293958.2905 | -95553.9923 | -89864.5077 | 130188.1897 | 42917.5458 | 800278.5707 | 108.3885 | 369238.0285 | 1233151.5115 | 130188.1897 | 42917.5458 | -800170.1822 | 863913.4831 | 1020998.3572 | 668899.0284 | 52.5219 | 0.00021654 | 0.25747 | 0.58294 | 0.29339 | 2.888 | 3.202 | 0.28894 | 0.65501 | 1.2386e-10 | 7.857
114.468 | 83.8129 | 8.4019 | 7.3618 | 16.7584 | 5.5245 | 2000.0001 | 0.087196 | 0.00043674 | 0.087632 | 0 | 12334.9667 | 7.0162 | 0 | 10941.9802 | 10941.9802 | 275361.1218 | 129555.2751 | 145946.9237 | -296883.1838 | -96411.942 | -90700.272 | 131911.5207 | 43485.6552 | 809770.7718 | 109.4198 | 372214.0338 | 1246574.7073 | 131911.5207 | 43485.6552 | -809661.352 | 874360.6735 | 1033109.1559 | 678195.4045 | 52.5219 | 0.00021654 | 0.25747 | 0.58294 | 0.29339 | 2.888 | 3.202 | 0.28894 | 0.65501 | 1.2301e-10 | 7.941
115.0564 | 84.7025 | 8.2243 | 7.3095 | 16.8532 | 5.5558 | 2000.0001 | 0.087196 | 0.00044476 | 0.08764 | 0 | 12437.5876 | 7.5349 | 0 | 11045.1198 | 11045.1198 | 276218.5297 | 130311.8717 | 146461.9137 | -299826.4791 | -97275.2539 | -91541.7993 | 133644.8605 | 44057.0641 | 819298.2348 | 110.4512 | 375190.0391 | 1260038.2132 | 133644.8605 | 44057.0641 | -819187.7836 | 884848.1741 | 1045264.9489 | 687590.8063 | 52.5219 | 0.00021654 | 0.25747 | 0.58294 | 0.29339 | 2.888 | 3.202 | 0.28894 | 0.65501 | 1.2216e-10 | 8.0253
115.6449 | 85.595 | 8.0496 | 7.2582 | 16.9465 | 5.5865 | 2000.0001 | 0.087196 | 0.00045261 | 0.087648 | 0 | 12540.2084 | 8.063 | 0 | 11148.2688 | 11148.2688 | 277057.8473 | 131063.1946 | 146971.2528 | -302787.8647 | -98143.8394 | -92388.9775 | 135388.0594 | 44631.7231 | 828860.3569 | 111.4827 | 378166.0444 | 1273541.374 | 135388.0594 | 44631.7231 | -828748.8742 | 895375.3296 | 1057464.9671 | 697085.5642 | 52.5219 | 0.00021654 | 0.25747 | 0.58294 | 0.29339 | 2.888 | 3.202 | 0.28894 | 0.65501 | 1.2133e-10 | 8.1098
116.2333 | 86.4903 | 7.878 | 7.2077 | 17.0384 | 5.6168 | 2000.0001 | 0.087196 | 0.00046031 | 0.087656 | 0 | 12642.8293 | 8.6002 | 0 | 11251.4268 | 11251.4268 | 277879.3813 | 131809.3314 | 147475.0502 | -305767.0339 | -99017.6112 | -93241.6973 | 137140.969 | 45209.5834 | 838456.5319 | 112.5143 | 381142.0497 | 1287083.5281 | 137140.969 | 45209.5834 | -838344.0177 | 905941.4784 | 1069708.4369 | 706680.0015 | 52.5219 | 0.00021654 | 0.25747 | 0.58294 | 0.29339 | 2.888 | 3.202 | 0.28894 | 0.65501 | 1.2049e-10 | 8.1947
116.9305 | 87.5548 | 7.6785 | 7.149 | 17.1455 | 5.6521 | 2000.0001 | 0.087196 | 0.00046923 | 0.087665 | 0 | 12764.4111 | 9.2482 | 0 | 11373.6567 | 11373.6567 | 278830.1185 | 132686.7393 | 148064.9119 | -309319.2443 | -100059.4174 | -94258.9925 | 139230.1179 | 45898.2875 | 849868.9732 | 113.7366 | 384667.9225 | 1303177.3478 | 139230.1179 | 45898.2875 | -849755.2366 | 918509.4254 | 1084269.2317 | 718176.6278 | 52.5219 | 0.00021654 | 0.25747 | 0.58294 | 0.29339 | 2.888 | 3.202 | 0.28894 | 0.65501 | 1.1951e-10 | 8.2955
117.6277 | 88.623 | 7.4831 | 7.0914 | 17.2506 | 5.6868 | 2000.0001 | 0.087196 | 0.00047792 | 0.087673 | 0 | 12885.9929 | 9.9086 | 0 | 11495.8989 | 11495.8989 | 279756.8115 | 133557.1295 | 148647.3189 | -312895.4988 | -101108.2413 | -95283.7423 | 141332.4481 | 46591.3369 | 861327.34 | 114.959 | 388193.7953 | 1319323.8487 | 141332.4481 | 46591.3369 | -861212.381 | 931130.0535 | 1098888.6277 | 729814.1294 | 52.5219 | 0.00021654 | 0.25747 | 0.58294 | 0.29339 | 2.888 | 3.202 | 0.28894 | 0.65501 | 1.1854e-10 | 8.3967
118.3249 | 89.695 | 7.2916 | 7.0351 | 17.3538 | 5.7208 | 2000.0001 | 0.087196 | 0.00048638 | 0.087682 | 0 | 13007.5748 | 10.5809 | 0 | 11618.153 | 11618.153 | 280659.9469 | 134420.641 | 149222.441 | -316495.311 | -102163.9439 | -96315.777 | 143447.7185 | 47288.6522 | 872830.6103 | 116.1815 | 391719.668 | 1335521.9072 | 143447.7185 | 47288.6522 | -872714.4288 | 943802.2392 | 1113565.3207 | 741593.0069 | 52.5219 | 0.00021654 | 0.25747 | 0.58294 | 0.29339 | 2.888 | 3.202 | 0.28894 | 0.65501 | 1.1758e-10 | 8.4983
119.022 | 90.7707 | 7.1042 | 6.9798 | 17.4551 | 5.7542 | 2000.0001 | 0.087196 | 0.00049463 | 0.08769 | 0 | 13129.1566 | 11.2648 | 0 | 11740.4187 | 11740.4187 | 281540.0035 | 135277.411 | 149790.4441 | -320118.202 | -103226.3879 | -97354.9307 | 145575.6905 | 47990.1547 | 884377.7591 | 117.4042 | 395245.5408 | 1351770.3943 | 145575.6905 | 47990.1547 | -884260.3549 | 956524.8535 | 1128298.0029 | 753513.7474 | 52.5219 | 0.00021654 | 0.25747 | 0.58294 | 0.29339 | 2.888 | 3.202 | 0.28894 | 0.65501 | 1.1662e-10 | 8.6002
120.022 | 92.3196 | 6.842 | 6.9025 | 17.5971 | 5.801 | 2000.0001 | 0.087196 | 0.00050607 | 0.087702 | 0 | 13303.5476 | 12.2655 | 0 | 11915.8105 | 11915.8105 | 282763.0221 | 136494.8373 | 150593.0749 | -325353.993 | -104761.7892 | -98857.5277 | 148649.6217 | 49003.4999 | 901014.8517 | 119.1581 | 400302.8817 | 1375162.0681 | 148649.6217 | 49003.4999 | -900895.6936 | 974859.1864 | 1149524.8108 | 770860.9533 | 52.5219 | 0.00021654 | 0.25747 | 0.58294 | 0.29339 | 2.888 | 3.202 | 0.28894 | 0.65501 | 1.1526e-10 | 8.747
121.022 | 93.8756 | 6.5877 | 6.8276 | 17.7351 | 5.8465 | 2000.0001 | 0.087196 | 0.00051705 | 0.087713 | 0 | 13477.9387 | 13.2886 | 0 | 12091.2247 | 12091.2247 | 283940.8973 | 137699.0644 | 151381.8584 | -330634.9275 | -106310.3898 | -100373.972 | 151748.5029 | 50025.0701 | 917737.0704 | 120.9122 | 405360.2226 | 1398651.8057 | 151748.5029 | 50025.0701 | -917616.1581 | 993291.5831 | 1170860.2399 | 788502.341 | 52.5219 | 0.00021654 | 0.25747 | 0.58294 | 0.29339 | 2.888 | 3.202 | 0.28894 | 0.65501 | 1.1392e-10 | 8.8944
122.022 | 95.4382 | 6.341 | 6.7548 | 17.8693 | 5.8908 | 2000.0001 | 0.087196 | 0.00052758 | 0.087723 | 0 | 13652.3298 | 14.3332 | 0 | 12266.6604 | 12266.6604 | 285074.9728 | 138890.4784 | 152157.2481 | -335959.6616 | -107871.8034 | -101903.8101 | 154871.6462 | 51054.6385 | 934541.3819 | 122.6666 | 410417.5635 | 1422236.247 | 154871.6462 | 51054.6385 | -934418.7153 | 1011818.6835 | 1192300.4197 | 806439.2016 | 52.5219 | 0.00021654 | 0.25747 | 0.58294 | 0.29339 | 2.888 | 3.202 | 0.28894 | 0.65501 | 1.1259e-10 | 9.0425
123.022 | 97.0072 | 6.1019 | 6.6842 | 17.9997 | 5.9337 | 2000.0001 | 0.087196 | 0.00053767 | 0.087733 | 0 | 13826.7208 | 15.3985 | 0 | 12442.1167 | 12442.1167 | 286166.5691 | 140069.4594 | 152919.685 | -341326.8749 | -109445.65 | -103446.601 | 158018.3698 | 52091.9804 | 951424.7593 | 124.4212 | 415474.9044 | 1445912.0321 | 158018.3698 | 52091.9804 | -951300.3381 | 1030437.1277 | 1213841.488 | 824672.769 | 52.5219 | 0.00021654 | 0.25747 | 0.58294 | 0.29339 | 2.888 | 3.202 | 0.28894 | 0.65501 | 1.1128e-10 | 9.1911
124.022 | 98.5822 | 5.8703 | 6.6158 | 18.1263 | 5.9755 | 2000.0001 | 0.087196 | 0.00054731 | 0.087743 | 0 | 14001.1119 | 16.4835 | 0 | 12617.5927 | 12617.5927 | 287216.9845 | 141236.3816 | 153669.599 | -346735.2691 | -111031.5553 | -105001.9148 | 161187.9974 | 53136.8727 | 968384.1867 | 126.1759 | 420532.2453 | 1469675.8075 | 161187.9974 | 53136.8727 | -968258.0108 | 1049143.5622 | 1235479.5963 | 843204.2198 | 52.5219 | 0.00021654 | 0.25747 | 0.58294 | 0.29339 | 2.888 | 3.202 | 0.28894 | 0.65501 | 1.0999e-10 | 9.3403
125.022 | 100.163 | 5.6459 | 6.5496 | 18.2492 | 6.016 | 2000.0001 | 0.087196 | 0.00055652 | 0.087752 | 0 | 14175.503 | 17.5873 | 0 | 12793.0876 | 12793.0876 | 288227.497 | 142391.6139 | 154407.4095 | -352183.5663 | -112629.1506 | -106569.3321 | 164379.858 | 54189.0943 | 985416.6644 | 127.9309 | 425589.5862 | 1493524.2316 | 164379.858 | 54189.0943 | -985288.7335 | 1067934.6454 | 1257210.917 | 862034.6739 | 52.5219 | 0.00021654 | 0.25747 | 0.58294 | 0.29339 | 2.888 | 3.202 | 0.28894 | 0.65501 | 1.0871e-10 | 9.4901
126.022 | 101.7492 | 5.4287 | 6.4854 | 18.3684 | 6.0553 | 2000.0001 | 0.087196 | 0.00056529 | 0.087761 | 0 | 14349.894 | 18.7091 | 0 | 12968.6005 | 12968.6005 | 289199.3651 | 143535.52 | 155133.5262 | -357670.5078 | -114238.0721 | -108148.4432 | 167593.2863 | 55248.4258 | 1002519.2134 | 129.686 | 430646.9271 | 1517453.9798 | 167593.2863 | 55248.4258 | -1002389.5274 | 1086807.0527 | 1279031.6491 | 881165.1948 | 52.5219 | 0.00021654 | 0.25747 | 0.58294 | 0.29339 | 2.888 | 3.202 | 0.28894 | 0.65501 | 1.0744e-10 | 9.6404
127.022 | 103.3406 | 5.2186 | 6.4233 | 18.4839 | 6.0933 | 2000.0001 | 0.087196 | 0.00057364 | 0.087769 | 0 | 14524.2851 | 19.8481 | 0 | 13144.1305 | 13144.1305 | 290133.8289 | 144668.4587 | 155848.3495 | -363194.8536 | -115857.961 | -109738.8477 | 170827.6219 | 56314.6496 | 1019688.8803 | 131.4413 | 435704.268 | 1541461.7492 | 170827.6219 | 56314.6496 | -1019557.439 | 1105757.4812 | 1300938.0237 | 900596.79 | 52.5219 | 0.00021654 | 0.25747 | 0.58294 | 0.29339 | 2.888 | 3.202 | 0.28894 | 0.65501 | 1.0619e-10 | 9.7912
128.022 | 104.937 | 5.0155 | 6.3633 | 18.5957 | 6.1302 | 2000.0001 | 0.087196 | 0.00058157 | 0.087777 | 0 | 14698.6762 | 21.0033 | 0 | 13319.6768 | 13319.6768 | 291032.1108 | 145790.7842 | 156552.2713 | -368755.3813 | -117488.4631 | -111340.1537 | 174082.2102 | 57387.5498 | 1036922.7415 | 133.1968 | 440761.6089 | 1565544.2654 | 174082.2102 | 57387.5498 | -1036789.5448 | 1124782.6566 | 1322926.3106 | 920330.4117 | 52.5219 | 0.00021654 | 0.25747 | 0.58294 | 0.29339 | 2.888 | 3.202 | 0.28894 | 0.65501 | 1.0496e-10 | 9.9424
128.6202 | 105.8941 | 4.8973 | 6.3284 | 18.6609 | 6.1517 | 2000.0001 | 0.087196 | 0.00058612 | 0.087782 | 0 | 14802.9976 | 21.7018 | 0 | 13424.6967 | 13424.6967 | 291552.632 | 146457.2239 | 156968.2958 | -372098.5442 | -118468.7752 | -112303.1251 | 176038.5499 | 58032.4724 | 1047261.6823 | 134.247 | 443786.9291 | 1579985.0067 | 176038.5499 | 58032.4724 | -1047127.4353 | 1136198.0776 | 1336117.5309 | 932279.8609 | 52.5219 | 0.00021654 | 0.25747 | 0.58294 | 0.29339 | 2.888 | 3.202 | 0.28894 | 0.65501 | 1.0423e-10 | 10.0331
129.2184 | 106.8528 | 4.7815 | 6.2941 | 18.7247 | 6.1728 | 2000.0001 | 0.087196 | 0.00059052 | 0.087786 | 0 | 14907.3189 | 22.4057 | 0 | 13529.722 | 13529.722 | 292060.8925 | 147120.0649 | 157380.6376 | -375453.9678 | -119452.686 | -113269.7791 | 178001.7665 | 58679.662 | 1057621.9476 | 135.2972 | 446812.2493 | 1594450.6466 | 178001.7665 | 58679.662 | -1057486.6504 | 1147638.3972 | 1349335.9614 | 944337.8956 | 52.5219 | 0.00021654 | 0.25747 | 0.58294 | 0.29339 | 2.888 | 3.202 | 0.28894 | 0.65501 | 1.035e-10 | 10.124
129.8167 | 107.813 | 4.6682 | 6.2606 | 18.7874 | 6.1934 | 2000.0001 | 0.087196 | 0.00059478 | 0.08779 | 0 | 15011.6403 | 23.1147 | 0 | 13634.7524 | 13634.7524 | 292557.1452 | 147779.3807 | 157789.3766 | -378821.3991 | -120440.122 | -114240.0361 | 179971.7225 | 59329.0732 | 1068002.931 | 136.3475 | 449837.5696 | 1608940.5029 | 179971.7225 | 59329.0732 | -1067866.5835 | 1159102.9334 | 1362580.8283 | 956504.6918 | 52.5219 | 0.00021654 | 0.25747 | 0.58294 | 0.29339 | 2.888 | 3.202 | 0.28894 | 0.65501 | 1.0278e-10 | 10.2149
130.4149 | 108.7747 | 4.5572 | 6.2278 | 18.8487 | 6.2136 | 2000.0001 | 0.087196 | 0.0005989 | 0.087794 | 0 | 15115.9617 | 23.8288 | 0 | 13739.7879 | 13739.7879 | 293041.6409 | 148435.2441 | 158194.5915 | -382200.5875 | -121431.0103 | -115213.8171 | 181948.2817 | 59980.6613 | 1078404.0317 | 137.3979 | 452862.8898 | 1623453.8989 | 181948.2817 | 59980.6613 | -1078266.6338 | 1170591.0091 | 1375851.3649 | 968780.4187 | 52.5219 | 0.00021654 | 0.25747 | 0.58294 | 0.29339 | 2.888 | 3.202 | 0.28894 | 0.65501 | 1.0207e-10 | 10.306
131.0357 | 109.7744 | 4.4445 | 6.1945 | 18.911 | 6.2342 | 2000.0001 | 0.087196 | 0.00060303 | 0.087799 | 0 | 15224.2392 | 24.5751 | 0 | 13848.8116 | 13848.8116 | 293532.3433 | 149112.4059 | 158611.5298 | -385720.0878 | -122463.0484 | -116228.1689 | 184006.6331 | 60659.2128 | 1089220.1984 | 138.4881 | 456002.9362 | 1638541.8448 | 184006.6331 | 60659.2128 | -1089081.7102 | 1182538.9085 | 1389651.4777 | 981637.0462 | 52.5219 | 0.00021654 | 0.25747 | 0.58294 | 0.29339 | 2.888 | 3.202 | 0.28894 | 0.65501 | 1.0133e-10 | 10.4008
131.6566 | 110.7755 | 4.3344 | 6.1619 | 18.972 | 6.2543 | 2000.0001 | 0.087196 | 0.000607 | 0.087803 | 0 | 15332.5166 | 25.3264 | 0 | 13957.8404 | 13957.8404 | 294010.9235 | 149786.0066 | 159024.8417 | -389251.7103 | -123498.6475 | -117246.1471 | 186071.801 | 61340.0114 | 1100056.739 | 139.5784 | 459142.9827 | 1653653.6842 | 186071.801 | 61340.0114 | -1099917.1606 | 1194510.7015 | 1403477.5878 | 994611.3718 | 52.5219 | 0.00021654 | 0.25747 | 0.58294 | 0.29339 | 2.888 | 3.202 | 0.28894 | 0.65501 | 1.006e-10 | 10.4956
132.2775 | 111.7779 | 4.2268 | 6.1301 | 19.0316 | 6.2739 | 2000.0001 | 0.087196 | 0.00061084 | 0.087806 | 0 | 15440.7941 | 26.0825 | 0 | 14066.874 | 14066.874 | 294477.6546 | 150456.1258 | 159434.6123 | -392795.182 | -124537.7283 | -118267.6668 | 188143.6356 | 62023.0077 | 1110913.0043 | 140.6687 | 462283.0291 | 1668788.6825 | 188143.6356 | 62023.0077 | -1110772.3355 | 1206505.6534 | 1417328.8665 | 1007703.5621 | 52.5219 | 0.00021654 | 0.25747 | 0.58294 | 0.29339 | 2.888 | 3.202 | 0.28894 | 0.65501 | 9.988e-11 | 10.5906
132.8984 | 112.7817 | 4.1217 | 6.099 | 19.0899 | 6.2931 | 2000.0001 | 0.087196 | 0.00061453 | 0.08781 | 0 | 15549.0716 | 26.8433 | 0 | 14175.9122 | 14175.9122 | 294932.8069 | 151122.8421 | 159840.9254 | -396350.2324 | -125580.2119 | -119292.6439 | 190221.9882 | 62708.1528 | 1121788.353 | 141.7591 | 465423.0756 | 1683946.1137 | 190221.9882 | 62708.1528 | -1121646.5939 | 1218523.0381 | 1431204.4959 | 1020913.7759 | 52.5219 | 0.00021654 | 0.25747 | 0.58294 | 0.29339 | 2.888 | 3.202 | 0.28894 | 0.65501 | 9.9162e-11 | 10.6857
133.5193 | 113.7868 | 4.019 | 6.0686 | 19.1469 | 6.3119 | 2000.0001 | 0.087196 | 0.00061808 | 0.087814 | 0 | 15657.349 | 27.6086 | 0 | 14284.955 | 14284.955 | 295376.6487 | 151786.2336 | 160243.8639 | -399916.5934 | -126626.0202 | -120320.9955 | 192306.7113 | 63395.3979 | 1132682.1534 | 142.8496 | 468563.122 | 1699125.2605 | 192306.7113 | 63395.3979 | -1132539.3038 | 1230562.1384 | 1445103.6695 | 1034242.165 | 52.5219 | 0.00021654 | 0.25747 | 0.58294 | 0.29339 | 2.888 | 3.202 | 0.28894 | 0.65501 | 9.845e-11 | 10.7809
134.1402 | 114.793 | 3.9188 | 6.0389 | 19.2025 | 6.3303 | 2000.0001 | 0.087196 | 0.00062149 | 0.087817 | 0 | 15765.6265 | 28.3783 | 0 | 14394.0021 | 14394.0021 | 295809.4451 | 152446.3778 | 160643.5099 | -403493.9997 | -127675.0759 | -121352.6397 | 194397.6582 | 64084.6948 | 1143593.7828 | 143.94 | 471703.1685 | 1714325.4154 | 194397.6582 | 64084.6948 | -1143449.8428 | 1242622.2469 | 1459025.5932 | 1047688.8735 | 52.5219 | 0.00021654 | 0.25747 | 0.58294 | 0.29339 | 2.888 | 3.202 | 0.28894 | 0.65501 | 9.7744e-11 | 10.8763
134.7611 | 115.8004 | 3.821 | 6.01 | 19.2569 | 6.3482 | 2000.0001 | 0.087196 | 0.00062477 | 0.08782 | 0 | 15873.904 | 29.152 | 0 | 14503.0534 | 14503.0534 | 296231.4589 | 153103.3514 | 161039.9441 | -407082.1885 | -128727.3023 | -122387.4957 | 196494.6838 | 64775.9955 | 1154522.6288 | 145.0305 | 474843.2149 | 1729545.8811 | 196494.6838 | 64775.9955 | -1154377.5983 | 1254702.6661 | 1472969.4852 | 1061254.0385 | 52.5219 | 0.00021654 | 0.25747 | 0.58294 | 0.29339 | 2.888 | 3.202 | 0.28894 | 0.65501 | 9.7043e-11 | 10.9717
135.34 | 116.7407 | 3.7319 | 5.9836 | 19.3064 | 6.3645 | 2000.0001 | 0.087196 | 0.00062771 | 0.087823 | 0 | 15974.8644 | 29.8772 | 0 | 14604.7388 | 14604.7388 | 296615.4664 | 153713.138 | 161406.7643 | -410437.3858 | -129711.2127 | -123355.2431 | 198455.3494 | 65422.3441 | 1164727.9203 | 146.0474 | 477771.0661 | 1743755.4925 | 198455.3494 | 65422.3441 | -1164581.8729 | 1265984.4264 | 1485990.2107 | 1074009.3413 | 52.5219 | 0.00021654 | 0.25747 | 0.58294 | 0.29339 | 2.888 | 3.202 | 0.28894 | 0.65501 | 9.6396e-11 | 11.0608
135.9189 | 117.6819 | 3.6449 | 5.9579 | 19.3548 | 6.3805 | 2000.0001 | 0.087196 | 0.00063054 | 0.087826 | 0 | 16075.8247 | 30.6056 | 0 | 14706.4277 | 14706.4277 | 296990.5341 | 154320.2948 | 161770.9255 | -413801.5228 | -130697.753 | -124325.6496 | 200421.0587 | 66070.3554 | 1174947.1754 | 147.0643 | 480698.9172 | 1757981.6183 | 200421.0587 | 66070.3554 | -1174800.1112 | 1277282.7011 | 1499028.7538 | 1086867.8443 | 52.5219 | 0.00021654 | 0.25747 | 0.58294 | 0.29339 | 2.888 | 3.202 | 0.28894 | 0.65501 | 9.5753e-11 | 11.15
136.4979 | 118.6239 | 3.5599 | 5.9327 | 19.4021 | 6.3961 | 2000.0001 | 0.087196 | 0.00063326 | 0.087829 | 0 | 16176.7851 | 31.3372 | 0 | 14808.1197 | 14808.1197 | 297356.8685 | 154924.8823 | 162132.4908 | -417174.3932 | -131686.8626 | -125298.652 | 202391.6972 | 66719.9917 | 1185179.924 | 148.0812 | 483626.7684 | 1772223.7177 | 202391.6972 | 66719.9917 | -1185031.8428 | 1288596.9494 | 1512084.5145 | 1099829.6424 | 52.5219 | 0.00021654 | 0.25747 | 0.58294 | 0.29339 | 2.888 | 3.202 | 0.28894 | 0.65501 | 9.5116e-11 | 11.2392
137.0239 | 119.4805 | 3.4844 | 5.9104 | 19.4442 | 6.4099 | 2000.0001 | 0.087196 | 0.00063565 | 0.087831 | 0 | 16268.5259 | 32.0048 | 0 | 14900.528 | 14900.528 | 297682.3454 | 155472.0807 | 162458.8388 | -420246.661 | -132587.8266 | -126185.0005 | 204186.5594 | 67311.6819 | 1194489.5491 | 149.0053 | 486287.2514 | 1785178.6558 | 204186.5594 | 67311.6819 | -1194340.5438 | 1298891.4044 | 1523962.4817 | 1111697.4343 | 52.5219 | 0.00021654 | 0.25747 | 0.58294 | 0.29339 | 2.888 | 3.202 | 0.28894 | 0.65501 | 9.4542e-11 | 11.3204
137.55 | 120.3378 | 3.4106 | 5.8885 | 19.4853 | 6.4235 | 2000.0001 | 0.087196 | 0.00063795 | 0.087833 | 0 | 16360.2667 | 32.6748 | 0 | 14992.9388 | 14992.9388 | 298000.9318 | 156017.2513 | 162783.1411 | -423325.8193 | -133490.8184 | -127073.3947 | 205985.3132 | 67904.655 | 1203809.5957 | 149.9294 | 488947.7344 | 1798145.9536 | 205985.3132 | 67904.655 | -1203659.6663 | 1309198.2192 | 1535853.7468 | 1123650.6552 | 52.5219 | 0.00021654 | 0.25747 | 0.58294 | 0.29339 | 2.888 | 3.202 | 0.28894 | 0.65501 | 9.3972e-11 | 11.4016
138.0761 | 121.1957 | 3.3384 | 5.8671 | 19.5256 | 6.4368 | 2000.0001 | 0.087196 | 0.00064016 | 0.087836 | 0 | 16452.0075 | 33.3471 | 0 | 15085.352 | 15085.352 | 298312.7779 | 156560.4379 | 163105.4432 | -426411.7179 | -134395.7942 | -127963.789 | 207787.8748 | 68498.8834 | 1213139.7307 | 150.8535 | 491608.2174 | 1811125.229 | 207787.8748 | 68498.8834 | -1212988.8772 | 1319517.0116 | 1547757.8848 | 1135689.3654 | 52.5219 | 0.00021654 | 0.25747 | 0.58294 | 0.29339 | 2.888 | 3.202 | 0.28894 | 0.65501 | 9.3406e-11 | 11.4829
138.5626 | 121.9896 | 3.273 | 5.8478 | 19.562 | 6.4488 | 2000.0001 | 0.087196 | 0.00064214 | 0.087838 | 0 | 16536.8519 | 33.971 | 0 | 15170.8202 | 15170.8202 | 298595.3096 | 157061.063 | 163401.7754 | -429271.5124 | -135234.4689 | -128788.9913 | 209458.2506 | 69049.5358 | 1221777.1921 | 151.7082 | 494068.704 | 1823139.1518 | 209458.2506 | 69049.5358 | -1221625.4839 | 1329070.4479 | 1558778.2551 | 1146899.2306 | 52.5219 | 0.00021654 | 0.25747 | 0.58294 | 0.29339 | 2.888 | 3.202 | 0.28894 | 0.65501 | 9.2886e-11 | 11.5581
139.0491 | 122.784 | 3.209 | 5.8288 | 19.5978 | 6.4606 | 2000.0001 | 0.087196 | 0.00064405 | 0.08784 | 0 | 16621.6962 | 34.5967 | 0 | 15256.2903 | 15256.2903 | 298872.3197 | 157560.0625 | 163696.4707 | -432136.8285 | -136074.7692 | -129615.8304 | 211131.7473 | 69601.2169 | 1230422.7511 | 152.5629 | 496529.1906 | 1835162.7047 | 211131.7473 | 69601.2169 | -1230270.1882 | 1338633.5141 | 1569808.9579 | 1158182.3071 | 52.5219 | 0.00021654 | 0.25747 | 0.58294 | 0.29339 | 2.888 | 3.202 | 0.28894 | 0.65501 | 9.237e-11 | 11.6334
139.5356 | 123.5787 | 3.1464 | 5.8103 | 19.6327 | 6.4721 | 2000.0001 | 0.087196 | 0.0006459 | 0.087841 | 0 | 16706.5406 | 35.2243 | 0 | 15341.7623 | 15341.7623 | 299143.9232 | 158057.47 | 163989.564 | -435007.5512 | -136916.6615 | -130444.2717 | 212808.3006 | 70153.9057 | 1239076.1606 | 153.4176 | 498989.6772 | 1847195.6013 | 212808.3006 | 70153.9057 | -1238922.743 | 1348205.9241 | 1580849.678 | 1169538.6358 | 52.5219 | 0.00021654 | 0.25747 | 0.58294 | 0.29339 | 2.888 | 3.202 | 0.28894 | 0.65501 | 9.1858e-11 | 11.7087
139.9424 | 124.2436 | 3.095 | 5.7951 | 19.6614 | 6.4815 | 2000.0001 | 0.087196 | 0.0006474 | 0.087843 | 0 | 16777.488 | 35.7505 | 0 | 15413.2358 | 15413.2358 | 299366.9693 | 158472.2066 | 164233.4448 | -437412.1381 | -137621.8558 | -131138.2251 | 214212.5467 | 70616.8263 | 1246318.0531 | 154.1324 | 501047.1517 | 1857264.5605 | 214212.5467 | 70616.8263 | -1246163.9208 | 1356217.4087 | 1590089.4712 | 1179091.1342 | 52.5219 | 0.00021654 | 0.25747 | 0.58294 | 0.29339 | 2.888 | 3.202 | 0.28894 | 0.65501 | 9.1433e-11 | 11.7717
140.3493 | 124.9088 | 3.0445 | 5.7801 | 19.6896 | 6.4908 | 2000.0001 | 0.087196 | 0.00064886 | 0.087844 | 0 | 16848.4354 | 36.2778 | 0 | 15484.7106 | 15484.7106 | 299586.3805 | 158885.8728 | 164476.2493 | -439820.36 | -138328.1206 | -131833.2548 | 215618.8488 | 71080.4247 | 1253565.128 | 154.8471 | 503104.6262 | 1867339.6951 | 215618.8488 | 71080.4247 | -1253410.2809 | 1364235.0689 | 1599335.8771 | 1188694.9016 | 52.5219 | 0.00021654 | 0.25747 | 0.58294 | 0.29339 | 2.888 | 3.202 | 0.28894 | 0.65501 | 9.101e-11 | 11.8347
140.7561 | 125.5742 | 2.995 | 5.7654 | 19.7173 | 6.5 | 2000.0001 | 0.087196 | 0.00065027 | 0.087846 | 0 | 16919.3828 | 36.8064 | 0 | 15556.1865 | 15556.1865 | 299802.2219 | 159298.4875 | 164717.9973 | -442232.1516 | -139035.4368 | -132529.341 | 217027.1702 | 71544.6888 | 1260817.2496 | 155.5619 | 505162.1007 | 1877420.8477 | 217027.1702 | 71544.6888 | -1260661.6877 | 1372258.747 | 1608588.7227 | 1198349.9584 | 52.5219 | 0.00021654 | 0.25747 | 0.58294 | 0.29339 | 2.888 | 3.202 | 0.28894 | 0.65501 | 9.059e-11 | 11.8977
141.1488 | 126.2169 | 2.948 | 5.7515 | 19.7435 | 6.5086 | 2000.0001 | 0.087196 | 0.0006516 | 0.087847 | 0 | 16987.8728 | 37.3177 | 0 | 15625.1878 | 15625.1878 | 300007.2612 | 159695.8309 | 164950.3878 | -444563.7334 | -139719.2339 | -133202.3015 | 218388.5942 | 71993.4927 | 1267822.8471 | 156.2519 | 507148.3116 | 1887158.3889 | 218388.5942 | 71993.4927 | -1267666.5952 | 1380010.0774 | 1617527.0334 | 1207719.2713 | 52.5219 | 0.00021654 | 0.25747 | 0.58294 | 0.29339 | 2.888 | 3.202 | 0.28894 | 0.65501 | 9.0187e-11 | 11.9586
141.5416 | 126.8597 | 2.9019 | 5.7379 | 19.7693 | 6.5171 | 2000.0001 | 0.087196 | 0.00065289 | 0.087848 | 0 | 17056.3628 | 37.83 | 0 | 15694.1902 | 15694.1902 | 300209.0914 | 160092.229 | 165181.8291 | -446898.5243 | -140403.9763 | -133876.2112 | 219751.8341 | 72442.8953 | 1274832.9075 | 156.9419 | 509134.5224 | 1896901.2568 | 219751.8341 | 72442.8953 | -1274675.9656 | 1387766.7344 | 1626471.0388 | 1217136.4164 | 52.5219 | 0.00021654 | 0.25747 | 0.58294 | 0.29339 | 2.888 | 3.202 | 0.28894 | 0.65501 | 8.9787e-11 | 12.0195
141.9343 | 127.5027 | 2.8566 | 5.7245 | 19.7947 | 6.5255 | 2000.0001 | 0.087196 | 0.00065414 | 0.08785 | 0 | 17124.8529 | 38.3433 | 0 | 15763.1935 | 15763.1935 | 300407.7695 | 160487.6984 | 165412.3383 | -449236.4674 | -141089.6473 | -134551.0529 | 221116.858 | 72892.8861 | 1281847.3165 | 157.6319 | 511120.7333 | 1906649.3172 | 221116.858 | 72892.8861 | -1281689.6845 | 1395528.5839 | 1635420.593 | 1226601.4092 | 52.5219 | 0.00021654 | 0.25747 | 0.58294 | 0.29339 | 2.888 | 3.202 | 0.28894 | 0.65501 | 8.9389e-11 | 12.0805
142.321 | 128.136 | 2.8128 | 5.7115 | 19.8192 | 6.5335 | 2000.0001 | 0.087196 | 0.00065535 | 0.087851 | 0 | 17192.2836 | 38.8496 | 0 | 15831.1305 | 15831.1305 | 300600.3499 | 160876.16 | 165638.388 | -451541.2741 | -141765.6043 | -135216.3511 | 222462.4813 | 73336.4812 | 1288757.3735 | 158.3113 | 513076.2234 | 1916251.5494 | 222462.4813 | 73336.4812 | -1288599.0622 | 1403175.326 | 1644237.0069 | 1235966.7647 | 52.5219 | 0.00021654 | 0.25747 | 0.58294 | 0.29339 | 2.888 | 3.202 | 0.28894 | 0.65501 | 8.8999e-11 | 12.1405
142.7076 | 128.7694 | 2.7697 | 5.6987 | 19.8433 | 6.5415 | 2000.0001 | 0.087196 | 0.00065652 | 0.087852 | 0 | 17259.7143 | 39.3569 | 0 | 15899.0685 | 15899.0685 | 300789.9828 | 161263.753 | 165863.5667 | -453849.0285 | -142442.4297 | -135882.5203 | 223809.7733 | 73780.6265 | 1295671.4333 | 158.9907 | 515031.7135 | 1925858.5643 | 223809.7733 | 73780.6265 | -1295512.4426 | 1410826.8508 | 1653058.5285 | 1245378.5268 | 52.5219 | 0.00021654 | 0.25747 | 0.58294 | 0.29339 | 2.888 | 3.202 | 0.28894 | 0.65501 | 8.8612e-11 | 12.2005
143.0943 | 129.4031 | 2.7275 | 5.6862 | 19.8669 | 6.5493 | 2000.0001 | 0.087196 | 0.00065766 | 0.087853 | 0 | 17327.145 | 39.865 | 0 | 15967.0073 | 15967.0073 | 300976.7206 | 161650.493 | 166087.8901 | -456159.6778 | -143120.1082 | -136549.5448 | 225158.7045 | 74225.3121 | 1302589.3942 | 159.6701 | 516987.2036 | 1935470.2417 | 225158.7045 | 74225.3121 | -1302429.7241 | 1418483.0381 | 1661885.0278 | 1254836.708 | 52.5219 | 0.00021654 | 0.25747 | 0.58294 | 0.29339 | 2.888 | 3.202 | 0.28894 | 0.65501 | 8.8227e-11 | 12.2605
143.4728 | 130.0235 | 2.6869 | 5.6742 | 19.8897 | 6.5568 | 2000.0001 | 0.087196 | 0.00065875 | 0.087854 | 0 | 17393.1591 | 40.3633 | 0 | 16033.5198 | 16033.5198 | 301156.7812 | 162028.2971 | 166306.6876 | -458424.5419 | -143784.3625 | -137203.3707 | 226480.8588 | 74661.1705 | 1309365.7138 | 160.3352 | 518901.6149 | 1944884.411 | 226480.8588 | 74661.1705 | -1309205.3786 | 1425982.7961 | 1670530.81 | 1264141.1799 | 52.5219 | 0.00021654 | 0.25747 | 0.58294 | 0.29339 | 2.888 | 3.202 | 0.28894 | 0.65501 | 8.7853e-11 | 12.3193
143.8514 | 130.6441 | 2.6469 | 5.6624 | 19.912 | 6.5641 | 2000.0001 | 0.087196 | 0.00065981 | 0.087855 | 0 | 17459.1733 | 40.8625 | 0 | 16100.0331 | 16100.0331 | 301334.1653 | 162405.3123 | 166524.6947 | -460692.0826 | -144449.4056 | -137857.9869 | 227804.5291 | 75097.5287 | 1316145.5864 | 161.0003 | 520816.0261 | 1954302.8284 | 227804.5291 | 75097.5287 | -1315984.5861 | 1433486.8023 | 1679181.126 | 1273490.1629 | 52.5219 | 0.00021654 | 0.25747 | 0.58294 | 0.29339 | 2.888 | 3.202 | 0.28894 | 0.65501 | 8.7481e-11 | 12.3781
144.2299 | 131.2649 | 2.6077 | 5.6507 | 19.934 | 6.5714 | 2000.0001 | 0.087196 | 0.00066084 | 0.087856 | 0 | 17525.1875 | 41.3624 | 0 | 16166.5472 | 16166.5472 | 301508.9206 | 162781.5527 | 166741.9259 | -462962.252 | -145115.2234 | -138513.3792 | 229129.6886 | 75534.3778 | 1322928.9237 | 161.6655 | 522730.4373 | 1963725.3887 | 229129.6886 | 75534.3778 | -1322767.2583 | 1440994.9514 | 1687835.8628 | 1282883.6669 | 52.5219 | 0.00021654 | 0.25747 | 0.58294 | 0.29339 | 2.888 | 3.202 | 0.28894 | 0.65501 | 8.7111e-11 | 12.4369
144.5991 | 131.8704 | 2.5702 | 5.6396 | 19.955 | 6.5783 | 2000.0001 | 0.087196 | 0.00066182 | 0.087857 | 0 | 17589.5718 | 41.8507 | 0 | 16231.4199 | 16231.4199 | 301676.8738 | 163147.7708 | 166953.0595 | -465178.8593 | -145765.3357 | -139153.3243 | 230423.5397 | 75960.9058 | 1329548.0385 | 162.3142 | 524597.5825 | 1972919.2026 | 230423.5397 | 75960.9058 | -1329385.7243 | 1448321.6201 | 1696281.0716 | 1292088.1437 | 52.5219 | 0.00021654 | 0.25747 | 0.58294 | 0.29339 | 2.888 | 3.202 | 0.28894 | 0.65501 | 8.6752e-11 | 12.4943
144.9683 | 132.476 | 2.5333 | 5.6287 | 19.9757 | 6.5851 | 2000.0001 | 0.087196 | 0.00066278 | 0.087858 | 0 | 17653.9561 | 42.3397 | 0 | 16296.2932 | 16296.2932 | 301842.4144 | 163513.2778 | 167163.4813 | -467397.8791 | -146416.159 | -139793.9811 | 231718.758 | 76387.8846 | 1336170.2892 | 162.9629 | 526464.7277 | 1982116.7665 | 231718.758 | 76387.8846 | -1336007.3263 | 1455652.0388 | 1704730.2817 | 1301334.987 | 52.5219 | 0.00021654 | 0.25747 | 0.58294 | 0.29339 | 2.888 | 3.202 | 0.28894 | 0.65501 | 8.6396e-11 | 12.5517
145.3375 | 133.0818 | 2.4971 | 5.618 | 19.996 | 6.5918 | 2000.0001 | 0.087196 | 0.00066372 | 0.087859 | 0 | 17718.3404 | 42.8295 | 0 | 16361.1673 | 16361.1673 | 302005.5852 | 163878.0862 | 167373.204 | -469619.2689 | -147067.6809 | -140435.3371 | 233015.3194 | 76815.3061 | 1342795.5999 | 163.6117 | 528331.8729 | 1991317.9894 | 233015.3194 | 76815.3061 | -1342631.9882 | 1462986.1165 | 1713183.3965 | 1310624.2042 | 52.5219 | 0.00021654 | 0.25747 | 0.58294 | 0.29339 | 2.888 | 3.202 | 0.28894 | 0.65501 | 8.6042e-11 | 12.6091
145.6966 | 133.6711 | 2.4625 | 5.6077 | 20.0154 | 6.5982 | 2000.0001 | 0.087196 | 0.00066461 | 0.08786 | 0 | 17780.9692 | 43.3065 | 0 | 16424.273 | 16424.273 | 302162.0727 | 164232.2886 | 167576.5493 | -471782.3212 | -147702.0961 | -141059.8638 | 234277.7932 | 77231.4904 | 1349243.1222 | 164.2427 | 530148.106 | 2000271.7465 | 234277.7932 | 77231.4904 | -1349078.8795 | 1470123.6405 | 1721409.6746 | 1319700.7921 | 52.5219 | 0.00021654 | 0.25747 | 0.58294 | 0.29339 | 2.888 | 3.202 | 0.28894 | 0.65501 | 8.57e-11 | 12.6649
146.0558 | 134.2605 | 2.4284 | 5.5976 | 20.0345 | 6.6045 | 2000.0001 | 0.087196 | 0.00066548 | 0.087861 | 0 | 17843.5979 | 43.7842 | 0 | 16487.3794 | 16487.3794 | 302316.3961 | 164585.8531 | 167779.2564 | -473947.5377 | -148337.1494 | -141685.0287 | 235541.494 | 77648.0791 | 1355693.4042 | 164.8738 | 531964.3391 | 2009228.8026 | 235541.494 | 77648.0791 | -1355528.5304 | 1477264.4635 | 1729639.4741 | 1328817.4871 | 52.5219 | 0.00021654 | 0.25747 | 0.58294 | 0.29339 | 2.888 | 3.202 | 0.28894 | 0.65501 | 8.536e-11 | 12.7207
146.4149 | 134.8499 | 2.395 | 5.5877 | 20.0532 | 6.6107 | 2000.0001 | 0.087196 | 0.00066633 | 0.087862 | 0 | 17906.2266 | 44.2625 | 0 | 16550.4865 | 16550.4865 | 302468.593 | 164938.7906 | 167981.3368 | -476114.8806 | -148972.8295 | -142310.8204 | 236806.4004 | 78065.0653 | 1362146.3818 | 165.5049 | 533780.5722 | 2018189.0806 | 236806.4004 | 78065.0653 | -1361980.877 | 1484408.5084 | 1737872.7131 | 1337974.2948 | 52.5219 | 0.00021654 | 0.25747 | 0.58294 | 0.29339 | 2.888 | 3.202 | 0.28894 | 0.65501 | 8.5022e-11 | 12.7766
146.7635 | 135.4221 | 2.3631 | 5.5783 | 20.0711 | 6.6166 | 2000.0001 | 0.087196 | 0.00066713 | 0.087863 | 0 | 17967.0105 | 44.7272 | 0 | 16611.7351 | 16611.7351 | 302614.3084 | 165280.7424 | 168176.8754 | -478220.3774 | -149590.3732 | -142918.7668 | 238035.179 | 78470.1417 | 1368411.79 | 166.1174 | 535543.3037 | 2026888.4214 | 238035.179 | 78470.1417 | -1368245.6727 | 1491345.1178 | 1745866.6361 | 1346899.7285 | 52.5219 | 0.00021654 | 0.25747 | 0.58294 | 0.29339 | 2.888 | 3.202 | 0.28894 | 0.65501 | 8.4696e-11 | 12.8308
147.112 | 135.9944 | 2.3318 | 5.569 | 20.0887 | 6.6224 | 2000.0001 | 0.087196 | 0.00066792 | 0.087863 | 0 | 18027.7943 | 45.1926 | 0 | 16672.9842 | 16672.9842 | 302758.0896 | 165622.1239 | 168371.8441 | -480327.8083 | -150208.4872 | -143527.2831 | 239265.0546 | 78875.5797 | 1374679.6233 | 166.7298 | 537306.0351 | 2035590.659 | 239265.0546 | 78875.5797 | -1374512.8934 | 1498284.6239 | 1753863.6534 | 1355862.9554 | 52.5219 | 0.00021654 | 0.25747 | 0.58294 | 0.29339 | 2.888 | 3.202 | 0.28894 | 0.65501 | 8.4372e-11 | 12.885
147.4605 | 136.5667 | 2.301 | 5.5599 | 20.1059 | 6.6281 | 2000.0001 | 0.087196 | 0.0006687 | 0.087864 | 0 | 18088.5782 | 45.6585 | 0 | 16734.234 | 16734.234 | 302899.9699 | 165962.945 | 168566.2528 | -482437.1401 | -150827.1617 | -144136.3594 | 240496.0085 | 79281.3732 | 1380949.8278 | 167.3423 | 539068.7666 | 2044295.7283 | 240496.0085 | 79281.3732 | -1380782.4855 | 1505226.9616 | 1761863.6964 | 1364863.9794 | 52.5219 | 0.00021654 | 0.25747 | 0.58294 | 0.29339 | 2.888 | 3.202 | 0.28894 | 0.65501 | 8.4049e-11 | 12.9392
147.7982 | 137.1211 | 2.2717 | 5.5512 | 20.1224 | 6.6335 | 2000.0001 | 0.087196 | 0.00066943 | 0.087865 | 0 | 18147.4599 | 46.1103 | 0 | 16793.5676 | 16793.5676 | 303035.6286 | 166292.5755 | 168754.0531 | -484482.2476 | -151427.0017 | -144726.901 | 241689.4536 | 79674.8016 | 1387026.0343 | 167.9357 | 540776.3379 | 2052731.035 | 241689.4536 | 79674.8016 | -1386858.0986 | 1511954.697 | 1769616.2211 | 1373619.3842 | 52.5219 | 0.00021654 | 0.25747 | 0.58294 | 0.29339 | 2.888 | 3.202 | 0.28894 | 0.65501 | 8.3739e-11 | 12.9918
148.1358 | 137.6756 | 2.2429 | 5.5427 | 20.1386 | 6.6388 | 2000.0001 | 0.087196 | 0.00067015 | 0.087866 | 0 | 18206.3417 | 46.5626 | 0 | 16852.9016 | 16852.9016 | 303169.5636 | 166621.6978 | 168941.3459 | -486529.0787 | -152027.35 | -145317.9503 | 242883.8767 | 80068.5525 | 1393104.3709 | 168.529 | 542483.9092 | 2061168.8831 | 242883.8767 | 80068.5525 | -1392935.8419 | 1518684.9739 | 1777371.4638 | 1382410.2638 | 52.5219 | 0.00021654 | 0.25747 | 0.58294 | 0.29339 | 2.888 | 3.202 | 0.28894 | 0.65501 | 8.3431e-11 | 13.0443
148.4735 | 138.2301 | 2.2146 | 5.5343 | 20.1545 | 6.6441 | 2000.0001 | 0.087196 | 0.00067086 | 0.087866 | 0 | 18265.2235 | 47.0154 | 0 | 16912.2362 | 16912.2362 | 303301.804 | 166950.3203 | 169128.1397 | -488577.6044 | -152628.1979 | -145909.4985 | 244079.2614 | 80462.6203 | 1399184.7928 | 169.1224 | 544191.4805 | 2069609.2182 | 244079.2614 | 80462.6203 | -1399015.6705 | 1525417.7377 | 1785129.3674 | 1391236.621 | 52.5219 | 0.00021654 | 0.25747 | 0.58294 | 0.29339 | 2.888 | 3.202 | 0.28894 | 0.65501 | 8.3124e-11 | 13.0968
148.8001 | 138.7665 | 2.1876 | 5.5263 | 20.1696 | 6.6491 | 2000.0001 | 0.087196 | 0.00067153 | 0.087867 | 0 | 18322.1766 | 47.4538 | 0 | 16969.6277 | 16969.6277 | 303428.1274 | 167267.7115 | 169308.3484 | -490560.6169 | -153209.8328 | -146482.1374 | 245236.3915 | 80844.0772 | 1405067.9958 | 169.6963 | 545843.1208 | 2077775.4091 | 245236.3915 | 80844.0772 | -1404898.2995 | 1531932.2882 | 1792635.643 | 1399807.6293 | 52.5219 | 0.00021654 | 0.25747 | 0.58294 | 0.29339 | 2.888 | 3.202 | 0.28894 | 0.65501 | 8.283e-11 | 13.1477
149.1266 | 139.3029 | 2.1611 | 5.5184 | 20.1845 | 6.654 | 2000.0001 | 0.087196 | 0.00067219 | 0.087868 | 0 | 18379.1297 | 47.8926 | 0 | 17027.0196 | 17027.0196 | 303552.9177 | 167584.6505 | 169488.1059 | -492545.1624 | -153791.9198 | -147055.2276 | 246394.3919 | 81225.821 | 1410953.071 | 170.2702 | 547494.7611 | 2085943.8303 | 246394.3919 | 81225.821 | -1410782.8008 | 1538449.0691 | 1800144.3075 | 1408411.8333 | 52.5219 | 0.00021654 | 0.25747 | 0.58294 | 0.29339 | 2.888 | 3.202 | 0.28894 | 0.65501 | 8.2537e-11 | 13.1985
149.4532 | 139.8394 | 2.135 | 5.5107 | 20.1991 | 6.6588 | 2000.0001 | 0.087196 | 0.00067284 | 0.087868 | 0 | 18436.0828 | 48.3319 | 0 | 17084.412 | 17084.412 | 303676.2 | 167901.1448 | 169667.4196 | -494531.216 | -154374.4515 | -147628.7615 | 247553.2483 | 81607.847 | 1416839.9814 | 170.8441 | 549146.4015 | 2094114.4365 | 247553.2483 | 81607.847 | -1416669.1372 | 1544968.0351 | 1807655.3138 | 1417049.2347 | 52.5219 | 0.00021654 | 0.25747 | 0.58294 | 0.29339 | 2.888 | 3.202 | 0.28894 | 0.65501 | 8.2246e-11 | 13.2493
149.7687 | 140.3577 | 2.1102 | 5.5034 | 20.2131 | 6.6634 | 2000.0001 | 0.087196 | 0.00067346 | 0.087869 | 0 | 18491.1079 | 48.7567 | 0 | 17139.8619 | 17139.8619 | 303793.8997 | 168206.5092 | 169840.2484 | -496451.4438 | -154937.678 | -148183.2938 | 248673.6735 | 81977.2039 | 1422529.309 | 171.3986 | 550742.128 | 2102010.4736 | 248673.6735 | 81977.2039 | -1422357.9103 | 1551268.3455 | 1814914.2279 | 1425425.7621 | 52.5219 | 0.00021654 | 0.25747 | 0.58294 | 0.29339 | 2.888 | 3.202 | 0.28894 | 0.65501 | 8.1966e-11 | 13.2984
150.0843 | 140.876 | 2.0859 | 5.4961 | 20.2268 | 6.6679 | 2000.0001 | 0.087196 | 0.00067406 | 0.08787 | 0 | 18546.1329 | 49.1818 | 0 | 17195.3121 | 17195.3121 | 303910.2371 | 168511.4718 | 170012.6764 | -498373.034 | -155501.3063 | -148738.227 | 249794.8723 | 82346.8158 | 1428220.2846 | 171.9531 | 552337.8546 | 2109908.4704 | 249794.8723 | 82346.8158 | -1428048.3315 | 1557570.6157 | 1822175.2448 | 1433833.2799 | 52.5219 | 0.00021654 | 0.25747 | 0.58294 | 0.29339 | 2.888 | 3.202 | 0.28894 | 0.65501 | 8.1688e-11 | 13.3475
150.1598 | 141 | 2.0801 | 5.4944 | 20.23 | 6.669 | 2000.0001 | 0.087196 | 0.00067421 | 0.08787 | 0 | 18559.2973 | 49.2836 | 0 | 19108.5784 | 17208.5783 | 307890.0245 | 179023.7893 | 175952.0433 | -494880.8071 | -145196.7934 | -142972.8764 | 288500.2407 | 95106.3404 | 1429582.0539 | 191.0858 | 552719.6216 | 2138134.673 | 288500.2407 | 95106.3404 | -1429390.9681 | 1585415.0514 | 1823912.7046 | 1435849.3168 | 52.5219 | 0.00021654 | 0.25747 | 0.58294 | 0.29339 | 2.888 | 3.202 | 0.28894 | 0.65501 | 8.1622e-11 | 13.3593

## Batch 3
Time (h) | Cell Density (10^6 cells/mL) | Glucose (mmol/L) | Glutamine (mmol/L) | Lactate (mmol/L) | Ammonia (mmol/L) | Volume (L) | Dilution Rate (1/h) | Base Dilution Rate (1/h) | Total Inlet Dilution Rate (1/h) | Acid Dilution Rate (1/h) | Feed Medium Use (L) | Base Addition Use (L) | Acid Addition Use (L) | Total Outlet Volume (L) | Permeate Volume (L) | Glucose Out (mmol) | Glutamine Out (mmol) | AA Out (mmol) | Glucose Net (mmol) | Glutamine Net (mmol) | AA Net (mmol) | Lactate Out (mmol) | Ammonium Out (mmol) | O2 In (mmol) | O2 Out (mmol) | CT In (mmol) | CT Out (mmol) | Lactate Net (mmol) | Ammonium Net (mmol) | O2 Net (mmol) | CT Net (mmol) | Water Produced (mmol) | Heat Generated (kJ) | Power/Volume (W/m^3) | Superficial Gas Velocity (m/s) | Y_Glc/X (mol/mol) | Y_Lac/Glc (mol/mol) | Y_Gln/Glc (mol/mol) | Y_O2/Glc (mol/mol) | Y_CO2/Glc (mol/mol) | Y_AA/Glc (mol/mol) | Y_Amm/Gln (mol/mol) | q_H2O (mmol/cell/h) | Heat Rate (kJ/L/h)
0 | 23.5 | 40.9441 | 13.9343 | 3.3717 | 1.1115 | 600 | 0 | 0 | 0 | 0 | 0 | 0 | 0 | 0 | 0 | 0 | 0 | 0 | -24358.4668 | -7811.133 | -9548.1902 | 0 | 0 | 5 | 0 | 14499.9999 | 0 | 0 | 0 | -5 | -14499.9999 | 0 | 0 | 46.0442 | 3.2481e-05 | 0.25747 | 0.58294 | 0.29339 | 2.888 | 3.202 | 0.28894 | 0.65501 | 1.8688e-10 | 2.2265
0.011464 | 23.5077 | 40.9305 | 13.9303 | 3.3796 | 1.1141 | 600 | 0 | 0 | 0 | 0 | 0 | 0 | 0 | 0 | 0 | 0 | 0 | 0 | -24358.4668 | -7811.133 | -9548.1902 | 0 | 0 | 28.6779 | 0 | 14499.9999 | 31.6834 | 0 | 0 | -28.6779 | -14468.3164 | 30.2132 | 15.3182 | 46.0627 | 3.2481e-05 | 0.25747 | 0.58294 | 0.29339 | 2.888 | 3.202 | 0.28894 | 0.65501 | 1.8687e-10 | 2.2273
0.022929 | 23.5155 | 40.9168 | 13.9263 | 3.3876 | 1.1167 | 600 | 0 | 0 | 0 | 0 | 0 | 0 | 0 | 0 | 0 | 0 | 0 | 0 | -24358.4668 | -7811.133 | -9548.1902 | 0 | 0 | 52.3625 | 0 | 14499.9999 | 63.3758 | 0 | 0 | -52.3625 | -14436.624 | 60.4349 | 30.6415 | 46.0813 | 3.2481e-05 | 0.25747 | 0.58294 | 0.29339 | 2.888 | 3.202 | 0.28894 | 0.65501 | 1.8686e-10 | 2.228
0.33111 | 23.7241 | 40.5479 | 13.8181 | 3.6026 | 1.1876 | 600 | 0 | 0 | 0 | 0 | 0 | 0 | 0 | 0 | 0 | 0 | 0 | 0 | -24358.4668 | -7811.133 | -9548.1902 | 0 | 0 | 691.5305 | 0 | 14499.9999 | 918.6472 | 0 | 0 | -691.5305 | -13581.3527 | 876.0177 | 444.4482 | 46.5789 | 3.2481e-05 | 0.25747 | 0.58294 | 0.29339 | 2.888 | 3.202 | 0.28894 | 0.65501 | 1.8662e-10 | 2.2478
0.63929 | 23.9344 | 40.1763 | 13.709 | 3.8193 | 1.259 | 600 | 0 | 0 | 0 | 0 | 0 | 0 | 0 | 0 | 0 | 0 | 0 | 0 | -24358.4668 | -7811.133 | -9548.1902 | 0 | 0 | 1335.4857 | 0 | 14499.9999 | 1780.3243 | 0 | 0 | -1335.4857 | -12719.6755 | 1697.709 | 861.9242 | 47.0743 | 3.2481e-05 | 0.25747 | 0.58294 | 0.29339 | 2.888 | 3.202 | 0.28894 | 0.65501 | 1.8635e-10 | 2.2677
0.94747 | 24.1461 | 39.8019 | 13.5992 | 4.0375 | 1.331 | 600 | 0 | 0 | 0 | 0 | 0 | 0 | 0 | 0 | 0 | 0 | 0 | 0 | -24358.4668 | -7811.133 | -9548.1902 | 0 | 0 | 1984.1898 | 0 | 14499.9999 | 2648.356 | 0 | 0 | -1984.1898 | -11851.6438 | 2525.46 | 1283.0969 | 47.5671 | 3.2481e-05 | 0.25747 | 0.58294 | 0.29339 | 2.888 | 3.202 | 0.28894 | 0.65501 | 1.8607e-10 | 2.2878
1.5354 | 24.5544 | 39.0802 | 13.3875 | 4.4582 | 1.4697 | 600 | 0 | 0 | 0 | 0 | 0 | 0 | 0 | 0 | 0 | 0 | 0 | 0 | -24358.4668 | -7811.133 | -9548.1902 | 0 | 0 | 3234.7132 | 0 | 14499.9999 | 4321.6828 | 0 | 0 | -3234.7132 | -10178.3171 | 4121.1365 | 2096.9252 | 48.4984 | 3.2481e-05 | 0.25747 | 0.58294 | 0.29339 | 2.888 | 3.202 | 0.28894 | 0.65501 | 1.8548e-10 | 2.3264
2.1233 | 24.9681 | 38.3489 | 13.1729 | 4.8846 | 1.6102 | 600 | 0 | 0 | 0 | 0 | 0 | 0 | 0 | 0 | 0 | 0 | 0 | 0 | -24358.4668 | -7811.133 | -9548.1902 | 0 | 0 | 4502.0314 | 0 | 14499.9999 | 6017.4825 | 0 | 0 | -4502.0314 | -8482.5173 | 5738.2433 | 2924.4899 | 49.4154 | 3.2481e-05 | 0.25747 | 0.58294 | 0.29339 | 2.888 | 3.202 | 0.28894 | 0.65501 | 1.8481e-10 | 2.3656
2.7112 | 25.3872 | 37.608 | 12.9555 | 5.3164 | 1.7526 | 600 | 0 | 0 | 0 | 0 | 0 | 0 | 0 | 0 | 0 | 0 | 0 | 0 | -24358.4668 | -7811.133 | -9548.1902 | 0 | 0 | 5785.762 | 0 | 14499.9999 | 7735.2439 | 0 | 0 | -5785.762 | -6764.756 | 7376.2925 | 3765.972 | 50.3148 | 3.2481e-05 | 0.25747 | 0.58294 | 0.29339 | 2.888 | 3.202 | 0.28894 | 0.65501 | 1.8407e-10 | 2.4054
3.2991 | 25.8115 | 36.8579 | 12.7355 | 5.7537 | 1.8967 | 600 | 0 | 0 | 0 | 0 | 0 | 0 | 0 | 0 | 0 | 0 | 0 | 0 | -24358.4668 | -7811.133 | -9548.1902 | 0 | 0 | 7085.4676 | 0 | 14499.9999 | 9474.3813 | 0 | 0 | -7085.4676 | -5025.6185 | 9034.7259 | 4621.5483 | 51.1929 | 3.2481e-05 | 0.25747 | 0.58294 | 0.29339 | 2.888 | 3.202 | 0.28894 | 0.65501 | 1.8325e-10 | 2.4456
4.2991 | 26.5448 | 35.5617 | 12.3552 | 6.5093 | 2.1458 | 600 | 0 | 0 | 0 | 0 | 0 | 0 | 0 | 0 | 0 | 0 | 0 | 0 | -24358.4668 | -7811.133 | -9548.1902 | 0 | 0 | 9331.2813 | 0 | 14499.9999 | 12479.5071 | 0 | 0 | -9331.2813 | -2020.4928 | 11900.3998 | 6109.7258 | 52.6272 | 3.2481e-05 | 0.25747 | 0.58294 | 0.29339 | 2.888 | 3.202 | 0.28894 | 0.65501 | 1.8167e-10 | 2.515
5.2991 | 27.2917 | 34.2413 | 11.9678 | 7.279 | 2.3996 | 600 | 0 | 0 | 0 | 0 | 0 | 0 | 0 | 0 | 0 | 0 | 0 | 0 | -24358.4668 | -7811.133 | -9548.1902 | 0 | 0 | 11618.9761 | 0 | 14499.9999 | 15540.674 | 0 | 0 | -11618.9761 | 1040.6741 | 14819.5143 | 7639.9761 | 53.9693 | 3.2481e-05 | 0.25747 | 0.58294 | 0.29339 | 2.888 | 3.202 | 0.28894 | 0.65501 | 1.7984e-10 | 2.5858
6.2991 | 28.0512 | 32.8987 | 11.5739 | 8.0617 | 2.6576 | 600 | 0 | 0 | 0 | 0 | 0 | 0 | 0 | 0 | 0 | 0 | 0 | 0 | -24358.4668 | -7811.133 | -9548.1902 | 0 | 0 | 13945.162 | 0 | 14499.9999 | 18653.3458 | 0 | 0 | -13945.162 | 4153.346 | 17787.7437 | 9213.0459 | 55.198 | 3.2481e-05 | 0.25747 | 0.58294 | 0.29339 | 2.888 | 3.202 | 0.28894 | 0.65501 | 1.7775e-10 | 2.6578
7.2991 | 28.8221 | 31.5361 | 11.1741 | 8.856 | 2.9194 | 600 | 0 | 0 | 0 | 0 | 0 | 0 | 0 | 0 | 0 | 0 | 0 | 0 | -24358.4668 | -7811.133 | -9548.1902 | 0 | 0 | 16305.8754 | 0 | 14499.9999 | 21812.2191 | 0 | 0 | -16305.8754 | 7312.2192 | 20800.0305 | 10829.6135 | 56.2909 | 3.2481e-05 | 0.25747 | 0.58294 | 0.29339 | 2.888 | 3.202 | 0.28894 | 0.65501 | 1.7538e-10 | 2.7308
8.2991 | 29.6027 | 30.1562 | 10.7693 | 9.6604 | 3.1846 | 600 | 0 | 0 | 0 | 0 | 0 | 0 | 0 | 0 | 0 | 0 | 0 | 0 | -24358.4668 | -7811.133 | -9548.1902 | 0 | 0 | 18696.5522 | 0 | 14499.9999 | 25011.1862 | 0 | 0 | -18696.5522 | 10511.1864 | 23850.5506 | 12490.2784 | 57.2246 | 3.2481e-05 | 0.25747 | 0.58294 | 0.29339 | 2.888 | 3.202 | 0.28894 | 0.65501 | 1.7274e-10 | 2.8048
9.2991 | 30.3914 | 28.762 | 10.3602 | 10.4731 | 3.4525 | 600 | 0 | 0 | 0 | 0 | 0 | 0 | 0 | 0 | 0 | 0 | 0 | 0 | -24358.4668 | -7811.133 | -9548.1902 | 0 | 0 | 21112.0052 | 0 | 14499.9999 | 28243.3065 | 0 | 0 | -21112.0052 | 13743.3066 | 26932.6855 | 14195.5495 | 57.9748 | 3.2481e-05 | 0.25747 | 0.58294 | 0.29339 | 2.888 | 3.202 | 0.28894 | 0.65501 | 1.698e-10 | 2.8795
10.2991 | 31.1863 | 27.3568 | 9.9479 | 11.2923 | 3.7226 | 600 | 0 | 0 | 0 | 0 | 0 | 0 | 0 | 0 | 0 | 0 | 0 | 0 | -24358.4668 | -7811.133 | -9548.1902 | 0 | 0 | 23546.4094 | 0 | 14499.9999 | 31500.7855 | 0 | 0 | -23546.4094 | 17000.7856 | 30039.0022 | 15945.8336 | 58.5176 | 3.2481e-05 | 0.25747 | 0.58294 | 0.29339 | 2.888 | 3.202 | 0.28894 | 0.65501 | 1.6655e-10 | 2.9548
11.2991 | 31.9853 | 25.9443 | 9.5335 | 12.1156 | 3.994 | 600 | 0 | 0 | 0 | 0 | 0 | 0 | 0 | 0 | 0 | 0 | 0 | 0 | -24358.4668 | -7811.133 | -9548.1902 | 0 | 0 | 25993.2946 | 0 | 14499.9999 | 34774.9651 | 0 | 0 | -25993.2946 | 20274.9653 | 33161.2447 | 17741.4234 | 58.8287 | 3.2481e-05 | 0.25747 | 0.58294 | 0.29339 | 2.888 | 3.202 | 0.28894 | 0.65501 | 1.6299e-10 | 3.0305
11.4991 | 32.1454 | 25.6613 | 9.4505 | 12.2806 | 4.0484 | 600 | 0 | 0 | 0 | 0 | 0 | 0 | 0 | 0 | 0 | 0 | 0 | 0 | -24358.4668 | -7811.133 | -9548.1902 | 0 | 0 | 26483.6745 | 0 | 14499.9999 | 35431.143 | 0 | 0 | -26483.6745 | 20931.1432 | 33786.9729 | 18105.9936 | 58.8611 | 3.2481e-05 | 0.25747 | 0.58294 | 0.29339 | 2.888 | 3.202 | 0.28894 | 0.65501 | 1.6224e-10 | 3.0457
11.6991 | 32.3055 | 25.3782 | 9.3675 | 12.4456 | 4.1028 | 600 | 0 | 0 | 0 | 0 | 0 | 0 | 0 | 0 | 0 | 0 | 0 | 0 | -24358.4668 | -7811.133 | -9548.1902 | 0 | 0 | 26974.2131 | 0 | 14499.9999 | 36087.5333 | 0 | 0 | -26974.2131 | 21587.5335 | 34412.9036 | 18472.3843 | 58.8831 | 3.2481e-05 | 0.25747 | 0.58294 | 0.29339 | 2.888 | 3.202 | 0.28894 | 0.65501 | 1.6148e-10 | 3.0608
11.8991 | 32.4657 | 25.0951 | 9.2844 | 12.6107 | 4.1572 | 600 | 0 | 0 | 0 | 0 | 0 | 0 | 0 | 0 | 0 | 0 | 0 | 0 | -24358.4668 | -7811.133 | -9548.1902 | 0 | 0 | 27464.8495 | 0 | 14499.9999 | 36744.0544 | 0 | 0 | -27464.8495 | 22244.0545 | 35038.959 | 18840.596 | 58.8946 | 3.2481e-05 | 0.25747 | 0.58294 | 0.29339 | 2.888 | 3.202 | 0.28894 | 0.65501 | 1.6071e-10 | 3.076
12.0991 | 32.6259 | 24.8119 | 9.2013 | 12.7758 | 4.2116 | 600 | 0 | 0 | 0 | 0 | 0 | 0 | 0 | 0 | 0 | 0 | 0 | 0 | -24358.4668 | -7811.133 | -9548.1902 | 0 | 0 | 27955.5215 | 0 | 14499.9999 | 37400.6232 | 0 | 0 | -27955.5215 | 22900.6233 | 35665.06 | 19210.6288 | 58.8954 | 3.2481e-05 | 0.25747 | 0.58294 | 0.29339 | 2.888 | 3.202 | 0.28894 | 0.65501 | 1.5992e-10 | 3.0912
12.1791 | 32.6899 | 24.6987 | 9.1681 | 12.8418 | 4.2334 | 600 | 0 | 0 | 0 | 0 | 0 | 0 | 0 | 0 | 0 | 0 | 0 | 0 | -24358.4668 | -7811.133 | -9548.1902 | 0 | 0 | 28151.7459 | 0 | 14499.9999 | 37663.1912 | 0 | 0 | -28151.7459 | 23163.1913 | 35915.4436 | 19359.1519 | 58.8565 | 3.2481e-05 | 0.25747 | 0.58294 | 0.29339 | 2.888 | 3.202 | 0.28894 | 0.65501 | 1.5953e-10 | 3.0973
12.2591 | 32.754 | 24.5855 | 9.1349 | 12.9077 | 4.2551 | 600 | 0 | 0 | 0 | 0 | 0 | 0 | 0 | 0 | 0 | 0 | 0 | 0 | -24358.4668 | -7811.133 | -9548.1902 | 0 | 0 | 28347.8264 | 0 | 14499.9999 | 37925.5667 | 0 | 0 | -28347.8264 | 23425.5668 | 36165.6437 | 19507.9662 | 58.7721 | 3.2481e-05 | 0.25747 | 0.58294 | 0.29339 | 2.888 | 3.202 | 0.28894 | 0.65501 | 1.5906e-10 | 3.1033
12.3391 | 32.8179 | 24.4725 | 9.1017 | 12.9736 | 4.2769 | 600 | 0 | 0 | 0 | 0 | 0 | 0 | 0 | 0 | 0 | 0 | 0 | 0 | -24358.4668 | -7811.133 | -9548.1902 | 0 | 0 | 28543.7079 | 0 | 14499.9999 | 38187.676 | 0 | 0 | -28543.7079 | 23687.6761 | 36415.5899 | 19657.0714 | 58.6861 | 3.2481e-05 | 0.25747 | 0.58294 | 0.29339 | 2.888 | 3.202 | 0.28894 | 0.65501 | 1.5859e-10 | 3.1094
12.4991 | 32.9456 | 24.2468 | 9.0355 | 13.1052 | 4.3202 | 600 | 0 | 0 | 0 | 0 | 0 | 0 | 0 | 0 | 0 | 0 | 0 | 0 | -24358.4668 | -7811.133 | -9548.1902 | 0 | 0 | 28934.8577 | 0 | 14499.9999 | 38711.0739 | 0 | 0 | -28934.8577 | 24211.0741 | 36914.6997 | 19956.1535 | 58.5095 | 3.2481e-05 | 0.25747 | 0.58294 | 0.29339 | 2.888 | 3.202 | 0.28894 | 0.65501 | 1.5764e-10 | 3.1215
12.6591 | 33.073 | 24.0215 | 8.9694 | 13.2365 | 4.3635 | 600 | 0 | 0 | 0 | 0 | 0 | 0 | 0 | 0 | 0 | 0 | 0 | 0 | -24358.4668 | -7811.133 | -9548.1902 | 0 | 0 | 29325.1674 | 0 | 14499.9999 | 39233.3478 | 0 | 0 | -29325.1674 | 24733.348 | 37412.7377 | 20256.3958 | 58.3267 | 3.2481e-05 | 0.25747 | 0.58294 | 0.29339 | 2.888 | 3.202 | 0.28894 | 0.65501 | 1.5669e-10 | 3.1336
12.8191 | 33.2002 | 23.7968 | 8.9035 | 13.3675 | 4.4067 | 600 | 0 | 0 | 0 | 0 | 0 | 0 | 0 | 0 | 0 | 0 | 0 | 0 | -24358.4668 | -7811.133 | -9548.1902 | 0 | 0 | 29714.6077 | 0 | 14499.9999 | 39754.4582 | 0 | 0 | -29714.6077 | 25254.4584 | 37909.6661 | 20557.7958 | 58.1378 | 3.2481e-05 | 0.25747 | 0.58294 | 0.29339 | 2.888 | 3.202 | 0.28894 | 0.65501 | 1.5574e-10 | 3.1456
12.9554 | 33.3082 | 23.6058 | 8.8474 | 13.4789 | 4.4434 | 600 | 0 | 0 | 0 | 0 | 0 | 0 | 0 | 0 | 0 | 0 | 0 | 0 | -24358.4668 | -7811.133 | -9548.1902 | 0 | 0 | 30045.5416 | 0 | 14499.9999 | 40197.2813 | 0 | 0 | -30045.5416 | 25697.2814 | 38331.9401 | 20815.374 | 57.9721 | 3.2481e-05 | 0.25747 | 0.58294 | 0.29339 | 2.888 | 3.202 | 0.28894 | 0.65501 | 1.5492e-10 | 3.1558
13.0916 | 33.416 | 23.4152 | 8.7915 | 13.59 | 4.48 | 600 | 0 | 0 | 0 | 0 | 0 | 0 | 0 | 0 | 0 | 0 | 0 | 0 | -24358.4668 | -7811.133 | -9548.1902 | 0 | 0 | 30375.8053 | 0 | 14499.9999 | 40639.2075 | 0 | 0 | -30375.8053 | 26139.2077 | 38753.3589 | 21073.7881 | 57.8021 | 3.2481e-05 | 0.25747 | 0.58294 | 0.29339 | 2.888 | 3.202 | 0.28894 | 0.65501 | 1.541e-10 | 3.1661
13.2279 | 33.5236 | 23.225 | 8.7357 | 13.7008 | 4.5166 | 600 | 0 | 0 | 0 | 0 | 0 | 0 | 0 | 0 | 0 | 0 | 0 | 0 | -24358.4668 | -7811.133 | -9548.1902 | 0 | 0 | 30705.3807 | 0 | 14499.9999 | 41080.2127 | 0 | 0 | -30705.3807 | 26580.2129 | 39173.8994 | 21333.0365 | 57.6276 | 3.2481e-05 | 0.25747 | 0.58294 | 0.29339 | 2.888 | 3.202 | 0.28894 | 0.65501 | 1.5328e-10 | 3.1763
13.3641 | 33.631 | 23.0352 | 8.68 | 13.8115 | 4.5531 | 600 | 0 | 0 | 0 | 0 | 0 | 0 | 0 | 0 | 0 | 0 | 0 | 0 | -24358.4668 | -7811.133 | -9548.1902 | 0 | 0 | 31034.2496 | 0 | 14499.9999 | 41520.2725 | 0 | 0 | -31034.2496 | 27020.2727 | 39593.5384 | 21593.1173 | 57.4487 | 3.2481e-05 | 0.25747 | 0.58294 | 0.29339 | 2.888 | 3.202 | 0.28894 | 0.65501 | 1.5246e-10 | 3.1864
13.6366 | 33.845 | 22.6569 | 8.569 | 14.032 | 4.6258 | 600 | 0 | 0 | 0 | 0 | 0 | 0 | 0 | 0 | 0 | 0 | 0 | 0 | -24358.4668 | -7811.133 | -9548.1902 | 0 | 0 | 31689.7863 | 0 | 14499.9999 | 42397.4468 | 0 | 0 | -31689.7863 | 27897.447 | 40430.0078 | 22115.7684 | 57.078 | 3.2481e-05 | 0.25747 | 0.58294 | 0.29339 | 2.888 | 3.202 | 0.28894 | 0.65501 | 1.5081e-10 | 3.2067
13.9092 | 34.058 | 22.2803 | 8.4586 | 14.2515 | 4.6981 | 600 | 0 | 0 | 0 | 0 | 0 | 0 | 0 | 0 | 0 | 0 | 0 | 0 | -24358.4668 | -7811.133 | -9548.1902 | 0 | 0 | 32342.2797 | 0 | 14499.9999 | 43270.549 | 0 | 0 | -32342.2797 | 28770.5491 | 41262.5939 | 22641.7271 | 56.69 | 3.2481e-05 | 0.25747 | 0.58294 | 0.29339 | 2.888 | 3.202 | 0.28894 | 0.65501 | 1.4916e-10 | 3.2269
14.1817 | 34.27 | 21.9056 | 8.3486 | 14.47 | 4.7701 | 600 | 0 | 0 | 0 | 0 | 0 | 0 | 0 | 0 | 0 | 0 | 0 | 0 | -24358.4668 | -7811.133 | -9548.1902 | 0 | 0 | 32991.5857 | 0 | 14499.9999 | 44139.386 | 0 | 0 | -32991.5857 | 29639.3862 | 42091.1128 | 23170.9777 | 56.2849 | 3.2481e-05 | 0.25747 | 0.58294 | 0.29339 | 2.888 | 3.202 | 0.28894 | 0.65501 | 1.4749e-10 | 3.247
14.4542 | 34.4809 | 21.5328 | 8.2393 | 14.6873 | 4.8418 | 600 | 0 | 0 | 0 | 0 | 0 | 0 | 0 | 0 | 0 | 0 | 0 | 0 | -24358.4668 | -7811.133 | -9548.1902 | 0 | 0 | 33637.5605 | 0 | 14499.9999 | 45003.7657 | 0 | 0 | -33637.5605 | 30503.7658 | 42915.3813 | 23703.5037 | 55.8629 | 3.2481e-05 | 0.25747 | 0.58294 | 0.29339 | 2.888 | 3.202 | 0.28894 | 0.65501 | 1.4582e-10 | 3.2669
15.4542 | 35.2447 | 20.1826 | 7.8431 | 15.4744 | 5.1013 | 600 | 0 | 0 | 0 | 0 | 0 | 0 | 0 | 0 | 0 | 0 | 0 | 0 | -24358.4668 | -7811.133 | -9548.1902 | 0 | 0 | 35976.6651 | 0 | 14499.9999 | 48133.724 | 0 | 0 | -35976.6651 | 33633.7242 | 45900.095 | 25685.384 | 54.1733 | 3.2481e-05 | 0.25747 | 0.58294 | 0.29339 | 2.888 | 3.202 | 0.28894 | 0.65501 | 1.3963e-10 | 3.3393
16.4542 | 35.991 | 18.8634 | 7.4561 | 16.2434 | 5.3548 | 600 | 0 | 0 | 0 | 0 | 0 | 0 | 0 | 0 | 0 | 0 | 0 | 0 | -24358.4668 | -7811.133 | -9548.1902 | 0 | 0 | 38262.0358 | 0 | 14499.9999 | 51191.7811 | 0 | 0 | -38262.0358 | 36691.7812 | 48816.2439 | 27710.1871 | 52.271 | 3.2481e-05 | 0.25747 | 0.58294 | 0.29339 | 2.888 | 3.202 | 0.28894 | 0.65501 | 1.3335e-10 | 3.41
17.4542 | 36.7175 | 17.5791 | 7.0793 | 16.9921 | 5.6016 | 600 | 0 | 0 | 0 | 0 | 0 | 0 | 0 | 0 | 0 | 0 | 0 | 0 | -24358.4668 | -7811.133 | -9548.1902 | 0 | 0 | 40486.8701 | 0 | 14499.9999 | 54168.8342 | 0 | 0 | -40486.8701 | 39668.8344 | 51655.1479 | 29776.8523 | 50.1699 | 3.2481e-05 | 0.25747 | 0.58294 | 0.29339 | 2.888 | 3.202 | 0.28894 | 0.65501 | 1.2701e-10 | 3.4789
18.4542 | 37.422 | 16.3336 | 6.7139 | 17.7181 | 5.8409 | 600 | 0 | 0 | 0 | 0 | 0 | 0 | 0 | 0 | 0 | 0 | 0 | 0 | -24358.4668 | -7811.133 | -9548.1902 | 0 | 0 | 42644.5673 | 0 | 14499.9999 | 57056.0512 | 0 | 0 | -42644.5673 | 42556.0514 | 54408.3846 | 31884.1945 | 47.8854 | 3.2481e-05 | 0.25747 | 0.58294 | 0.29339 | 2.888 | 3.202 | 0.28894 | 0.65501 | 1.2062e-10 | 3.5456
19.4542 | 38.1026 | 15.1305 | 6.3609 | 18.4194 | 6.0721 | 600 | 0 | 0 | 0 | 0 | 0 | 0 | 0 | 0 | 0 | 0 | 0 | 0 | -24358.4668 | -7811.133 | -9548.1902 | 0 | 0 | 44728.7557 | 0 | 14499.9999 | 59844.906 | 0 | 0 | -44728.7557 | 45344.9062 | 57067.8235 | 34030.9082 | 45.4348 | 3.2481e-05 | 0.25747 | 0.58294 | 0.29339 | 2.888 | 3.202 | 0.28894 | 0.65501 | 1.1419e-10 | 3.6101
20.4542 | 38.7572 | 13.9734 | 6.0214 | 19.094 | 6.2945 | 600 | 0 | 0 | 0 | 0 | 0 | 0 | 0 | 0 | 0 | 0 | 0 | 0 | -24358.4668 | -7811.133 | -9548.1902 | 0 | 0 | 46733.3116 | 0 | 14499.9999 | 62527.2043 | 0 | 0 | -46733.3116 | 48027.2045 | 59625.6507 | 36215.5721 | 42.8361 | 3.2481e-05 | 0.25747 | 0.58294 | 0.29339 | 2.888 | 3.202 | 0.28894 | 0.65501 | 1.0773e-10 | 3.6721
21.4542 | 39.3838 | 12.8656 | 5.6964 | 19.7397 | 6.5074 | 600 | 0 | 0 | 0 | 0 | 0 | 0 | 0 | 0 | 0 | 0 | 0 | 0 | -24358.4668 | -7811.133 | -9548.1902 | 0 | 0 | 48652.3709 | 0 | 14499.9999 | 65095.0997 | 0 | 0 | -48652.3709 | 50595.0999 | 62074.3838 | 38436.6535 | 40.1087 | 3.2481e-05 | 0.25747 | 0.58294 | 0.29339 | 2.888 | 3.202 | 0.28894 | 0.65501 | 1.0124e-10 | 3.7315
22.4542 | 39.9807 | 11.8105 | 5.3869 | 20.3548 | 6.7101 | 600 | 0 | 0 | 0 | 0 | 0 | 0 | 0 | 0 | 0 | 0 | 0 | 0 | -24358.4668 | -7811.133 | -9548.1902 | 0 | 0 | 50480.3335 | 0 | 14499.9999 | 67541.0985 | 0 | 0 | -50480.3335 | 53041.0986 | 64406.8768 | 40692.5131 | 37.2721 | 3.2481e-05 | 0.25747 | 0.58294 | 0.29339 | 2.888 | 3.202 | 0.28894 | 0.65501 | 9.4738e-11 | 3.788
23.4542 | 40.5461 | 10.811 | 5.0936 | 20.9375 | 6.9022 | 600 | 0 | 0 | 0 | 0 | 0 | 0 | 0 | 0 | 0 | 0 | 0 | 0 | -24358.4668 | -7811.133 | -9548.1902 | 0 | 0 | 52211.8583 | 0 | 14499.9999 | 69858.0537 | 0 | 0 | -52211.8583 | 55358.0539 | 66616.3145 | 42981.4105 | 34.3468 | 3.2481e-05 | 0.25747 | 0.58294 | 0.29339 | 2.888 | 3.202 | 0.28894 | 0.65501 | 8.8222e-11 | 3.8416
24.4542 | 41.0784 | 9.8701 | 4.8176 | 21.486 | 7.083 | 600 | 0 | 0 | 0 | 0 | 0 | 0 | 0 | 0 | 0 | 0 | 0 | 0 | -24358.4668 | -7811.133 | -9548.1902 | 0 | 0 | 53841.8492 | 0 | 14499.9999 | 72039.1462 | 0 | 0 | -53841.8492 | 57539.1464 | 68696.1942 | 45301.5082 | 31.3529 | 3.2481e-05 | 0.25747 | 0.58294 | 0.29339 | 2.888 | 3.202 | 0.28894 | 0.65501 | 8.1694e-11 | 3.892
25.324 | 41.5132 | 9.1014 | 4.5921 | 21.934 | 7.2307 | 600 | 0 | 0 | 0 | 0 | 0 | 0 | 0 | 0 | 0 | 0 | 0 | 0 | -24358.4668 | -7811.133 | -9548.1902 | 0 | 0 | 55173.3357 | 0 | 14499.9999 | 73820.8097 | 0 | 0 | -55173.3357 | 59320.8099 | 70395.3165 | 47343.5729 | 28.7068 | 3.2481e-05 | 0.25747 | 0.58294 | 0.29339 | 2.888 | 3.202 | 0.28894 | 0.65501 | 7.6002e-11 | 3.933
25.3269 | 41.5041 | 9.1225 | 4.5984 | 21.9299 | 7.2294 | 600.152 | 0.0887 | 0 | 0.0887 | 0 | 0.15204 | 0 | 0 | 0 | 0 | 0 | 0 | 0 | -24373.9851 | -7816.079 | -9557.1554 | 0 | 0 | 55177.5764 | 0 | 14504.409 | 73826.4822 | 0 | 0 | -55177.5764 | 59322.0733 | 70400.7257 | 47350.3132 | 28.4402 | 3.2489e-05 | 0.25747 | 0.58294 | 0.29339 | 2.888 | 3.202 | 0.28894 | 0.65501 | 7.6071e-11 | 3.9324
25.3298 | 41.495 | 9.1436 | 4.6048 | 21.9258 | 7.228 | 600.3041 | 0.088678 | 0 | 0.088678 | 0 | 0.30408 | 0 | 0 | 0 | 0 | 0 | 0 | 0 | -24389.5033 | -7821.025 | -9566.1205 | 0 | 0 | 55181.8211 | 0 | 14508.8181 | 73832.16 | 0 | 0 | -55181.8211 | 59323.3419 | 70406.14 | 47357.0537 | 28.4655 | 3.2497e-05 | 0.25747 | 0.58294 | 0.29339 | 2.888 | 3.202 | 0.28894 | 0.65501 | 7.6139e-11 | 3.9315
25.3355 | 41.4767 | 9.1858 | 4.6175 | 21.9175 | 7.2253 | 600.6082 | 0.088633 | 0 | 0.088633 | 0 | 0.60816 | 0 | 0 | 0 | 0 | 0 | 0 | 0 | -24420.5398 | -7830.917 | -9584.0509 | 0 | 0 | 55190.3221 | 0 | 14517.6364 | 73843.5312 | 0 | 0 | -55190.3221 | 59325.8948 | 70416.9835 | 47370.5354 | 28.5158 | 3.2514e-05 | 0.25747 | 0.58294 | 0.29339 | 2.888 | 3.202 | 0.28894 | 0.65501 | 7.6274e-11 | 3.9298
25.3412 | 41.4585 | 9.2279 | 4.6302 | 21.9093 | 7.2226 | 600.9122 | 0.088588 | 0 | 0.088588 | 0 | 0.91224 | 0 | 0 | 0 | 0 | 0 | 0 | 0 | -24451.5764 | -7840.809 | -9601.9812 | 0 | 0 | 55198.8388 | 0 | 14526.4547 | 73854.9233 | 0 | 0 | -55198.8388 | 59328.4686 | 70427.847 | 47384.0179 | 28.5658 | 3.253e-05 | 0.25747 | 0.58294 | 0.29339 | 2.888 | 3.202 | 0.28894 | 0.65501 | 7.6408e-11 | 3.9281
25.3469 | 41.4403 | 9.2699 | 4.6428 | 21.9011 | 7.2199 | 601.2163 | 0.088543 | 0 | 0.088543 | 0 | 1.2163 | 0 | 0 | 0 | 0 | 0 | 0 | 0 | -24482.6129 | -7850.701 | -9619.9116 | 0 | 0 | 55207.371 | 0 | 14535.273 | 73866.3362 | 0 | 0 | -55207.371 | 59331.0632 | 70438.7302 | 47397.5014 | 28.6156 | 3.2546e-05 | 0.25747 | 0.58294 | 0.29339 | 2.888 | 3.202 | 0.28894 | 0.65501 | 7.6542e-11 | 3.9263
25.404 | 41.2597 | 9.6875 | 4.7687 | 21.8196 | 7.193 | 604.2571 | 0.088098 | 0 | 0.088098 | 0 | 4.2571 | 0 | 0 | 0 | 0 | 0 | 0 | 0 | -24792.9781 | -7949.6212 | -9799.215 | 0 | 0 | 55293.535 | 0 | 14623.4558 | 73981.5917 | 0 | 0 | -55293.535 | 59358.1358 | 70548.6373 | 47532.3865 | 29.0995 | 3.2711e-05 | 0.25747 | 0.58294 | 0.29339 | 2.888 | 3.202 | 0.28894 | 0.65501 | 7.786e-11 | 3.9092
25.4611 | 41.0814 | 10.1001 | 4.893 | 21.7395 | 7.1666 | 607.2979 | 0.087657 | 0 | 0.087657 | 0 | 7.2979 | 0 | 0 | 0 | 0 | 0 | 0 | 0 | -25103.3434 | -8048.5414 | -9978.5184 | 0 | 0 | 55381.2066 | 0 | 14711.6387 | 74098.8644 | 0 | 0 | -55381.2066 | 59387.2258 | 70660.4681 | 47667.3637 | 29.5593 | 3.2876e-05 | 0.25747 | 0.58294 | 0.29339 | 2.888 | 3.202 | 0.28894 | 0.65501 | 7.9138e-11 | 3.8923
25.5183 | 40.9053 | 10.5077 | 5.0159 | 21.6607 | 7.1406 | 610.3387 | 0.08722 | 0 | 0.08722 | 0 | 10.3387 | 0 | 0 | 0 | 0 | 0 | 0 | 0 | -25413.7086 | -8147.4615 | -10157.8218 | 0 | 0 | 55470.3451 | 0 | 14799.8215 | 74218.1001 | 0 | 0 | -55470.3451 | 59418.2786 | 70774.1707 | 47802.4345 | 29.9966 | 3.304e-05 | 0.25747 | 0.58294 | 0.29339 | 2.888 | 3.202 | 0.28894 | 0.65501 | 8.0377e-11 | 3.8756
25.5754 | 40.7314 | 10.9105 | 5.1373 | 21.5831 | 7.115 | 613.3795 | 0.086788 | 0 | 0.086788 | 0 | 13.3795 | 0 | 0 | 0 | 0 | 0 | 0 | 0 | -25724.0739 | -8246.3817 | -10337.1252 | 0 | 0 | 55560.9127 | 0 | 14888.0043 | 74339.2479 | 0 | 0 | -55560.9127 | 59451.2436 | 70889.6967 | 47937.6006 | 30.4127 | 3.3205e-05 | 0.25747 | 0.58294 | 0.29339 | 2.888 | 3.202 | 0.28894 | 0.65501 | 8.1582e-11 | 3.8592
25.7386 | 40.2465 | 12.0353 | 5.4764 | 21.3681 | 7.0441 | 622.0661 | 0.085576 | 0 | 0.085576 | 0 | 22.0661 | 0 | 0 | 0 | 0 | 0 | 0 | 0 | -26610.6954 | -8528.9672 | -10849.3419 | 0 | 0 | 55827.1498 | 0 | 15139.9166 | 74695.3839 | 0 | 0 | -55827.1498 | 59555.4673 | 71229.3063 | 48324.2702 | 31.4951 | 3.3675e-05 | 0.25747 | 0.58294 | 0.29339 | 2.888 | 3.202 | 0.28894 | 0.65501 | 8.4846e-11 | 3.8132
25.9017 | 39.7782 | 13.1232 | 5.8044 | 21.1624 | 6.9763 | 630.7527 | 0.084397 | 0 | 0.084397 | 0 | 30.7527 | 0 | 0 | 0 | 0 | 0 | 0 | 0 | -27497.3168 | -8811.5528 | -11361.5585 | 0 | 0 | 56104.0461 | 0 | 15391.8288 | 75065.7829 | 0 | 0 | -56104.0461 | 59673.9541 | 71582.5171 | 48711.7622 | 32.4385 | 3.4145e-05 | 0.25747 | 0.58294 | 0.29339 | 2.888 | 3.202 | 0.28894 | 0.65501 | 8.788e-11 | 3.7689
26.0649 | 39.3257 | 14.1761 | 6.1219 | 20.9655 | 6.9114 | 639.4394 | 0.083251 | 0 | 0.083251 | 0 | 39.4394 | 0 | 0 | 0 | 0 | 0 | 0 | 0 | -28383.9383 | -9094.1384 | -11873.7752 | 0 | 0 | 56390.9786 | 0 | 15643.741 | 75449.6114 | 0 | 0 | -56390.9786 | 59805.8703 | 71948.5341 | 49100.1077 | 33.2622 | 3.4616e-05 | 0.25747 | 0.58294 | 0.29339 | 2.888 | 3.202 | 0.28894 | 0.65501 | 9.0715e-11 | 3.726
26.2281 | 38.8882 | 15.1958 | 6.4294 | 20.7768 | 6.8492 | 648.126 | 0.082135 | 0 | 0.082135 | 0 | 48.126 | 0 | 0 | 0 | 0 | 0 | 0 | 0 | -29270.5598 | -9376.7239 | -12385.9918 | 0 | 0 | 56687.4111 | 0 | 15895.6532 | 75846.1517 | 0 | 0 | -56687.4111 | 59950.4985 | 72326.6732 | 49489.3365 | 33.9816 | 3.5086e-05 | 0.25747 | 0.58294 | 0.29339 | 2.888 | 3.202 | 0.28894 | 0.65501 | 9.3376e-11 | 3.6845
26.3913 | 38.465 | 16.1837 | 6.7273 | 20.5958 | 6.7896 | 656.8126 | 0.081049 | 0 | 0.081049 | 0 | 56.8126 | 0 | 0 | 0 | 0 | 0 | 0 | 0 | -30157.1813 | -9659.3095 | -12898.2085 | 0 | 0 | 56992.8757 | 0 | 16147.5655 | 76254.778 | 0 | 0 | -56992.8757 | 60107.2126 | 72716.3373 | 49879.4764 | 34.6096 | 3.5556e-05 | 0.25747 | 0.58294 | 0.29339 | 2.888 | 3.202 | 0.28894 | 0.65501 | 9.5883e-11 | 3.6444
26.633 | 37.8628 | 17.5919 | 7.1521 | 20.3412 | 6.7056 | 669.6805 | 0.079491 | 0 | 0.079491 | 0 | 69.6805 | 0 | 0 | 0 | 0 | 0 | 0 | 0 | -31470.5696 | -10077.9149 | -13656.9758 | 0 | 0 | 57461.0516 | 0 | 16520.7332 | 76881.0725 | 0 | 0 | -57461.0516 | 60360.3393 | 73313.5688 | 50459.1417 | 35.3945 | 3.6253e-05 | 0.25747 | 0.58294 | 0.29339 | 2.888 | 3.202 | 0.28894 | 0.65501 | 9.9347e-11 | 3.5874
26.8747 | 37.2884 | 18.938 | 7.5583 | 20.1014 | 6.6266 | 682.5483 | 0.077993 | 0 | 0.077993 | 0 | 82.5483 | 0 | 0 | 0 | 0 | 0 | 0 | 0 | -32783.9578 | -10496.5204 | -14415.7431 | 0 | 0 | 57946.9929 | 0 | 16893.901 | 77531.1389 | 0 | 0 | -57946.9929 | 60637.2379 | 73933.469 | 51040.9469 | 36.0309 | 3.6949e-05 | 0.25747 | 0.58294 | 0.29339 | 2.888 | 3.202 | 0.28894 | 0.65501 | 1.0255e-10 | 3.533
27.1164 | 36.74 | 20.2259 | 7.9469 | 19.8754 | 6.5521 | 695.4162 | 0.07655 | 0 | 0.07655 | 0 | 95.4162 | 0 | 0 | 0 | 0 | 0 | 0 | 0 | -34097.3461 | -10915.1258 | -15174.5103 | 0 | 0 | 58449.7005 | 0 | 17267.0688 | 78203.6403 | 0 | 0 | -58449.7005 | 60936.5715 | 74574.7633 | 51624.9694 | 36.5417 | 3.7646e-05 | 0.25747 | 0.58294 | 0.29339 | 2.888 | 3.202 | 0.28894 | 0.65501 | 1.0552e-10 | 3.481
27.3582 | 36.2159 | 21.4593 | 8.3192 | 19.662 | 6.4817 | 708.284 | 0.075159 | 0 | 0.075159 | 0 | 108.284 | 0 | 0 | 0 | 0 | 0 | 0 | 0 | -35410.7344 | -11333.7312 | -15933.2776 | 0 | 0 | 58968.3091 | 0 | 17640.2366 | 78897.4188 | 0 | 0 | -58968.3091 | 61257.1823 | 75236.3472 | 52211.2826 | 36.9457 | 3.8342e-05 | 0.25747 | 0.58294 | 0.29339 | 2.888 | 3.202 | 0.28894 | 0.65501 | 1.0829e-10 | 3.4313
27.5999 | 35.7147 | 22.6414 | 8.6761 | 19.4606 | 6.4153 | 721.1519 | 0.073818 | 0 | 0.073818 | 0 | 121.1519 | 0 | 0 | 0 | 0 | 0 | 0 | 0 | -36724.1227 | -11752.3367 | -16692.0449 | 0 | 0 | 59502.0607 | 0 | 18013.4043 | 79611.4602 | 0 | 0 | -59502.0607 | 61598.0559 | 75917.2538 | 52799.9559 | 37.2583 | 3.9039e-05 | 0.25747 | 0.58294 | 0.29339 | 2.888 | 3.202 | 0.28894 | 0.65501 | 1.1088e-10 | 3.3838
27.8416 | 35.2348 | 23.7752 | 9.0184 | 19.2702 | 6.3526 | 734.0197 | 0.072524 | 0 | 0.072524 | 0 | 134.0197 | 0 | 0 | 0 | 0 | 0 | 0 | 0 | -38037.511 | -12170.9421 | -17450.8122 | 0 | 0 | 60050.2854 | 0 | 18386.5721 | 80344.8682 | 0 | 0 | -60050.2854 | 61958.2961 | 76616.6282 | 53391.0557 | 37.4926 | 3.9736e-05 | 0.25747 | 0.58294 | 0.29339 | 2.888 | 3.202 | 0.28894 | 0.65501 | 1.1331e-10 | 3.3384
28.2355 | 34.4957 | 25.5264 | 9.5472 | 18.9817 | 6.2574 | 754.9876 | 0.070509 | 0 | 0.070509 | 0 | 154.9876 | 0 | 0 | 0 | 0 | 0 | 0 | 0 | -40177.6419 | -12853.0484 | -18687.2031 | 0 | 0 | 60972.9734 | 0 | 18994.639 | 81579.2374 | 0 | 0 | -60972.9734 | 62584.5984 | 77793.7169 | 54359.6128 | 37.734 | 4.0871e-05 | 0.25747 | 0.58294 | 0.29339 | 2.888 | 3.202 | 0.28894 | 0.65501 | 1.1696e-10 | 3.2684
28.2931 | 34.3918 | 25.773 | 9.6217 | 18.9416 | 6.2442 | 758.0534 | 0.070224 | 0 | 0.070224 | 0 | 158.0534 | 0 | 0 | 0 | 0 | 0 | 0 | 0 | -40490.5647 | -12952.7837 | -18867.984 | 0 | 0 | 61110.8617 | 0 | 19083.5485 | 81763.7048 | 0 | 0 | -61110.8617 | 62680.1564 | 77969.6242 | 54501.7988 | 37.7566 | 4.1037e-05 | 0.25747 | 0.58294 | 0.29339 | 2.888 | 3.202 | 0.28894 | 0.65501 | 1.1747e-10 | 3.2585
28.3507 | 34.2889 | 26.0172 | 9.6955 | 18.902 | 6.2312 | 761.1192 | 0.069941 | 0 | 0.069941 | 0 | 161.1192 | 0 | 0 | 0 | 0 | 0 | 0 | 0 | -40803.4876 | -13052.519 | -19048.765 | 0 | 0 | 61249.4831 | 0 | 19172.458 | 81949.1532 | 0 | 0 | -61249.4831 | 62776.6952 | 78146.467 | 54644.1325 | 37.7763 | 4.1203e-05 | 0.25747 | 0.58294 | 0.29339 | 2.888 | 3.202 | 0.28894 | 0.65501 | 1.1797e-10 | 3.2488
28.4083 | 34.1871 | 26.2592 | 9.7686 | 18.863 | 6.2183 | 764.1851 | 0.069661 | 0 | 0.069661 | 0 | 164.1851 | 0 | 0 | 0 | 0 | 0 | 0 | 0 | -41116.4104 | -13152.2544 | -19229.546 | 0 | 0 | 61388.8314 | 0 | 19261.3675 | 82135.5744 | 0 | 0 | -61388.8314 | 62874.2068 | 78324.2373 | 54786.6147 | 37.7932 | 4.1369e-05 | 0.25747 | 0.58294 | 0.29339 | 2.888 | 3.202 | 0.28894 | 0.65501 | 1.1846e-10 | 3.2391
28.4659 | 34.0862 | 26.4989 | 9.841 | 18.8245 | 6.2056 | 767.2509 | 0.069382 | 0 | 0.069382 | 0 | 167.2509 | 0 | 0 | 0 | 0 | 0 | 0 | 0 | -41429.3332 | -13251.9897 | -19410.3269 | 0 | 0 | 61528.8912 | 0 | 19350.277 | 82322.9475 | 0 | 0 | -61528.8912 | 62972.6704 | 78502.9154 | 54929.2462 | 37.8001 | 4.1535e-05 | 0.25747 | 0.58294 | 0.29339 | 2.888 | 3.202 | 0.28894 | 0.65501 | 1.1893e-10 | 3.2296
28.5235 | 33.9863 | 26.7365 | 9.9128 | 18.7864 | 6.1931 | 770.3168 | 0.069106 | 0 | 0.069106 | 0 | 170.3168 | 0 | 0 | 0 | 0 | 0 | 0 | 0 | -41742.2561 | -13351.725 | -19591.1079 | 0 | 0 | 61669.5304 | 0 | 19439.1865 | 82511.096 | 0 | 0 | -61669.5304 | 63071.9094 | 78682.3329 | 55072.0277 | 37.7147 | 4.1701e-05 | 0.25747 | 0.58294 | 0.29339 | 2.888 | 3.202 | 0.28894 | 0.65501 | 1.1919e-10 | 3.2201
28.5811 | 33.8873 | 26.972 | 9.9839 | 18.7488 | 6.1807 | 773.3826 | 0.068832 | 0 | 0.068832 | 0 | 173.3826 | 0 | 0 | 0 | 0 | 0 | 0 | 0 | -42055.1789 | -13451.4603 | -19771.8889 | 0 | 0 | 61810.6271 | 0 | 19528.0961 | 82699.8565 | 0 | 0 | -61810.6271 | 63171.7605 | 78862.3341 | 55214.9598 | 37.6281 | 4.1867e-05 | 0.25747 | 0.58294 | 0.29339 | 2.888 | 3.202 | 0.28894 | 0.65501 | 1.1945e-10 | 3.2107
28.6386 | 33.7892 | 27.2054 | 10.0544 | 18.7115 | 6.1684 | 776.4485 | 0.068561 | 0 | 0.068561 | 0 | 176.4485 | 0 | 0 | 0 | 0 | 0 | 0 | 0 | -42368.1017 | -13551.1956 | -19952.6699 | 0 | 0 | 61952.1762 | 0 | 19617.0056 | 82889.2225 | 0 | 0 | -61952.1762 | 63272.217 | 79042.9126 | 55358.0428 | 37.5403 | 4.2033e-05 | 0.25747 | 0.58294 | 0.29339 | 2.888 | 3.202 | 0.28894 | 0.65501 | 1.197e-10 | 3.2014
28.6962 | 33.692 | 27.4367 | 10.1243 | 18.6747 | 6.1563 | 779.5143 | 0.068291 | 0 | 0.068291 | 0 | 179.5143 | 0 | 0 | 0 | 0 | 0 | 0 | 0 | -42681.0246 | -13650.931 | -20133.4508 | 0 | 0 | 62094.1729 | 0 | 19705.9151 | 83079.1875 | 0 | 0 | -62094.1729 | 63373.2724 | 79224.0623 | 55501.2774 | 37.4513 | 4.2198e-05 | 0.25747 | 0.58294 | 0.29339 | 2.888 | 3.202 | 0.28894 | 0.65501 | 1.1995e-10 | 3.1922
28.8114 | 33.5001 | 27.8935 | 10.2623 | 18.6022 | 6.1324 | 785.646 | 0.067758 | 0 | 0.067758 | 0 | 185.646 | 0 | 0 | 0 | 0 | 0 | 0 | 0 | -43306.8702 | -13850.4016 | -20495.0128 | 0 | 0 | 62379.4882 | 0 | 19883.7341 | 83460.8862 | 0 | 0 | -62379.4882 | 63577.1521 | 79588.0485 | 55788.2032 | 37.2703 | 4.253e-05 | 0.25747 | 0.58294 | 0.29339 | 2.888 | 3.202 | 0.28894 | 0.65501 | 1.2043e-10 | 3.174
28.9266 | 33.3117 | 28.3424 | 10.3979 | 18.5313 | 6.109 | 791.7777 | 0.067233 | 0 | 0.067233 | 0 | 191.7777 | 0 | 0 | 0 | 0 | 0 | 0 | 0 | -43932.7159 | -14049.8722 | -20856.5747 | 0 | 0 | 62666.5393 | 0 | 20061.5532 | 83844.9074 | 0 | 0 | -62666.5393 | 63783.3542 | 79954.2493 | 56075.7406 | 37.0854 | 4.2862e-05 | 0.25747 | 0.58294 | 0.29339 | 2.888 | 3.202 | 0.28894 | 0.65501 | 1.209e-10 | 3.1562
29.0418 | 33.1266 | 28.7837 | 10.5313 | 18.4619 | 6.0861 | 797.9094 | 0.066717 | 0 | 0.066717 | 0 | 197.9094 | 0 | 0 | 0 | 0 | 0 | 0 | 0 | -44558.5616 | -14249.3429 | -21218.1367 | 0 | 0 | 62955.2916 | 0 | 20239.3722 | 84231.2052 | 0 | 0 | -62955.2916 | 63991.833 | 80322.6211 | 56363.8933 | 36.8973 | 4.3194e-05 | 0.25747 | 0.58294 | 0.29339 | 2.888 | 3.202 | 0.28894 | 0.65501 | 1.2135e-10 | 3.1386
29.157 | 32.9447 | 29.2175 | 10.6624 | 18.394 | 6.0637 | 804.0411 | 0.066208 | 0 | 0.066208 | 0 | 204.0411 | 0 | 0 | 0 | 0 | 0 | 0 | 0 | -45184.4073 | -14448.8135 | -21579.6986 | 0 | 0 | 63245.7128 | 0 | 20417.1912 | 84619.736 | 0 | 0 | -63245.7128 | 64202.5448 | 80693.1222 | 56652.6649 | 36.7063 | 4.3526e-05 | 0.25747 | 0.58294 | 0.29339 | 2.888 | 3.202 | 0.28894 | 0.65501 | 1.2178e-10 | 3.1214
29.2722 | 32.766 | 29.644 | 10.7913 | 18.3276 | 6.0418 | 810.1728 | 0.065707 | 0 | 0.065707 | 0 | 210.1728 | 0 | 0 | 0 | 0 | 0 | 0 | 0 | -45810.2529 | -14648.2841 | -21941.2605 | 0 | 0 | 63537.7718 | 0 | 20595.0103 | 85010.4584 | 0 | 0 | -63537.7718 | 64415.4482 | 81065.7133 | 56942.059 | 36.5128 | 4.3858e-05 | 0.25747 | 0.58294 | 0.29339 | 2.888 | 3.202 | 0.28894 | 0.65501 | 1.2219e-10 | 3.1045
29.7005 | 32.1277 | 31.1693 | 11.2522 | 18.0924 | 5.9643 | 832.9734 | 0.063908 | 0 | 0.063908 | 0 | 232.9734 | 0 | 0 | 0 | 0 | 0 | 0 | 0 | -48137.4575 | -15390.0149 | -23285.7271 | 0 | 0 | 64637.5812 | 0 | 21256.2296 | 86481.8096 | 0 | 0 | -64637.5812 | 65225.58 | 82468.7869 | 58023.7008 | 35.7777 | 4.5092e-05 | 0.25747 | 0.58294 | 0.29339 | 2.888 | 3.202 | 0.28894 | 0.65501 | 1.2361e-10 | 3.044
30.1288 | 31.5282 | 32.6049 | 11.6861 | 17.8747 | 5.8925 | 855.7741 | 0.062205 | 0 | 0.062205 | 0 | 255.7741 | 0 | 0 | 0 | 0 | 0 | 0 | 0 | -50464.662 | -16131.7456 | -24630.1937 | 0 | 0 | 65758.319 | 0 | 21917.4489 | 87981.1649 | 0 | 0 | -65758.319 | 66063.716 | 83898.5652 | 59114.1672 | 35.0287 | 4.6327e-05 | 0.25747 | 0.58294 | 0.29339 | 2.888 | 3.202 | 0.28894 | 0.65501 | 1.2484e-10 | 2.9872
30.5571 | 30.9642 | 33.9581 | 12.0952 | 17.6728 | 5.826 | 878.5748 | 0.060591 | 0 | 0.060591 | 0 | 278.5748 | 0 | 0 | 0 | 0 | 0 | 0 | 0 | -52791.8665 | -16873.4763 | -25974.6602 | 0 | 0 | 66898.8522 | 0 | 22578.6683 | 89507.0085 | 0 | 0 | -66898.8522 | 66928.3402 | 85353.6025 | 60213.6197 | 34.2769 | 4.7561e-05 | 0.25747 | 0.58294 | 0.29339 | 2.888 | 3.202 | 0.28894 | 0.65501 | 1.2593e-10 | 2.9338
30.9854 | 30.4329 | 35.2357 | 12.4815 | 17.4853 | 5.7642 | 901.3754 | 0.059058 | 0 | 0.059058 | 0 | 301.3754 | 0 | 0 | 0 | 0 | 0 | 0 | 0 | -55119.071 | -17615.2071 | -27319.1268 | 0 | 0 | 68058.226 | 0 | 23239.8876 | 91058.0628 | 0 | 0 | -68058.226 | 67818.1751 | 86832.6806 | 61322.2119 | 33.5305 | 4.8795e-05 | 0.25747 | 0.58294 | 0.29339 | 2.888 | 3.202 | 0.28894 | 0.65501 | 1.2689e-10 | 2.8834
31.4137 | 29.9315 | 36.4434 | 12.8468 | 17.3111 | 5.7067 | 924.1761 | 0.057601 | 0 | 0.057601 | 0 | 324.1761 | 0 | 0 | 0 | 0 | 0 | 0 | 0 | -57446.2756 | -18356.9378 | -28663.5934 | 0 | 0 | 69235.6311 | 0 | 23901.107 | 92633.2448 | 0 | 0 | -69235.6311 | 68732.1378 | 88334.7668 | 62440.0902 | 32.7952 | 5.003e-05 | 0.25747 | 0.58294 | 0.29339 | 2.888 | 3.202 | 0.28894 | 0.65501 | 1.2773e-10 | 2.8359
31.842 | 29.458 | 37.5867 | 13.1926 | 17.1489 | 5.6533 | 946.9768 | 0.056214 | 0 | 0.056214 | 0 | 346.9768 | 0 | 0 | 0 | 0 | 0 | 0 | 0 | -59773.4801 | -19098.6686 | -30008.06 | 0 | 0 | 70430.3776 | 0 | 24562.3263 | 94231.6312 | 0 | 0 | -70430.3776 | 69669.3049 | 89858.9807 | 63567.3951 | 32.0749 | 5.1264e-05 | 0.25747 | 0.58294 | 0.29339 | 2.888 | 3.202 | 0.28894 | 0.65501 | 1.2848e-10 | 2.791
32.4318 | 28.8475 | 39.064 | 13.6395 | 16.9436 | 5.5856 | 978.3715 | 0.054411 | 0 | 0.054411 | 0 | 378.3715 | 0 | 0 | 0 | 0 | 0 | 0 | 0 | -62977.8597 | -20119.9741 | -31859.2858 | 0 | 0 | 72102.704 | 0 | 25472.7739 | 96468.9529 | 0 | 0 | -72102.704 | 70996.179 | 91992.4803 | 65135.2943 | 31.1127 | 5.2963e-05 | 0.25747 | 0.58294 | 0.29339 | 2.888 | 3.202 | 0.28894 | 0.65501 | 1.2937e-10 | 2.7332
33.0215 | 28.2808 | 40.439 | 14.0556 | 16.7571 | 5.5241 | 1009.7663 | 0.052719 | 0 | 0.052719 | 0 | 409.7663 | 0 | 0 | 0 | 0 | 0 | 0 | 0 | -66182.2392 | -21141.2796 | -33710.5117 | 0 | 0 | 73805.5163 | 0 | 26383.2215 | 98747.0678 | 0 | 0 | -73805.5163 | 72363.8463 | 94164.88 | 66721.6616 | 30.1887 | 5.4663e-05 | 0.25747 | 0.58294 | 0.29339 | 2.888 | 3.202 | 0.28894 | 0.65501 | 1.3012e-10 | 2.6795
33.6113 | 27.7539 | 41.7213 | 14.4437 | 16.5876 | 5.4682 | 1041.161 | 0.051129 | 0 | 0.051129 | 0 | 441.161 | 0 | 0 | 0 | 0 | 0 | 0 | 0 | -69386.6188 | -22162.5851 | -35561.7375 | 0 | 0 | 75537.7575 | 0 | 27293.669 | 101064.5614 | 0 | 0 | -75537.7575 | 73770.8924 | 96374.8311 | 68326.8247 | 29.3051 | 5.6363e-05 | 0.25747 | 0.58294 | 0.29339 | 2.888 | 3.202 | 0.28894 | 0.65501 | 1.3076e-10 | 2.6296
34.201 | 27.2631 | 42.9193 | 14.8064 | 16.4334 | 5.4174 | 1072.5558 | 0.049633 | 0 | 0.049633 | 0 | 472.5558 | 0 | 0 | 0 | 0 | 0 | 0 | 0 | -72590.9983 | -23183.8906 | -37412.9634 | 0 | 0 | 77298.5613 | 0 | 28204.1166 | 103420.2748 | 0 | 0 | -77298.5613 | 75216.1582 | 98621.2284 | 69951.1009 | 28.4626 | 5.8062e-05 | 0.25747 | 0.58294 | 0.29339 | 2.888 | 3.202 | 0.28894 | 0.65501 | 1.3131e-10 | 2.5831
34.7908 | 26.8051 | 44.0405 | 15.1458 | 16.293 | 5.3711 | 1103.9505 | 0.048221 | 0 | 0.048221 | 0 | 503.9505 | 0 | 0 | 0 | 0 | 0 | 0 | 0 | -75795.3779 | -24205.1961 | -39264.1893 | 0 | 0 | 79087.2159 | 0 | 29114.5642 | 105813.2554 | 0 | 0 | -79087.2159 | 76698.6913 | 100903.1636 | 71594.7987 | 27.6607 | 5.9762e-05 | 0.25747 | 0.58294 | 0.29339 | 2.888 | 3.202 | 0.28894 | 0.65501 | 1.3176e-10 | 2.5397
35.3805 | 26.3771 | 45.0913 | 15.4641 | 16.1653 | 5.329 | 1135.3452 | 0.046888 | 0 | 0.046888 | 0 | 535.3452 | 0 | 0 | 0 | 0 | 0 | 0 | 0 | -78999.7575 | -25226.5016 | -41115.4151 | 0 | 0 | 80903.1359 | 0 | 30025.0118 | 108242.7199 | 0 | 0 | -80903.1359 | 78217.7081 | 103219.8895 | 73258.2196 | 26.8987 | 6.1461e-05 | 0.25747 | 0.58294 | 0.29339 | 2.888 | 3.202 | 0.28894 | 0.65501 | 1.3215e-10 | 2.4991
36.1255 | 25.8755 | 46.3272 | 15.8386 | 16.0203 | 5.2812 | 1175.0031 | 0.045305 | 0 | 0.045305 | 0 | 575.0031 | 0 | 0 | 0 | 0 | 0 | 0 | 0 | -83047.5342 | -26516.6162 | -43453.8862 | 0 | 0 | 83235.2193 | 0 | 31175.0904 | 111362.7525 | 0 | 0 | -83235.2193 | 80187.6621 | 106195.1382 | 75388.1257 | 25.9906 | 6.3608e-05 | 0.25747 | 0.58294 | 0.29339 | 2.888 | 3.202 | 0.28894 | 0.65501 | 1.3255e-10 | 2.4516
36.8705 | 25.4135 | 47.4704 | 16.185 | 15.8917 | 5.2388 | 1214.661 | 0.043826 | 0 | 0.043826 | 0 | 614.661 | 0 | 0 | 0 | 0 | 0 | 0 | 0 | -87095.3109 | -27806.7307 | -45792.3573 | 0 | 0 | 85609.2761 | 0 | 32325.1691 | 114538.9499 | 0 | 0 | -85609.2761 | 82213.7808 | 109223.9452 | 77550.5601 | 25.1405 | 6.5755e-05 | 0.25747 | 0.58294 | 0.29339 | 2.888 | 3.202 | 0.28894 | 0.65501 | 1.3286e-10 | 2.4078
37.6155 | 24.9871 | 48.5299 | 16.5063 | 15.7779 | 5.2013 | 1254.3189 | 0.04244 | 0 | 0.04244 | 0 | 654.3189 | 0 | 0 | 0 | 0 | 0 | 0 | 0 | -91143.0876 | -29096.8452 | -48130.8283 | 0 | 0 | 88024.7044 | 0 | 33475.2477 | 117770.5064 | 0 | 0 | -88024.7044 | 84295.2587 | 112305.5424 | 79746.0987 | 24.3446 | 6.7902e-05 | 0.25747 | 0.58294 | 0.29339 | 2.888 | 3.202 | 0.28894 | 0.65501 | 1.331e-10 | 2.3674
38.3604 | 24.5931 | 49.5135 | 16.8046 | 15.6774 | 5.1682 | 1293.9768 | 0.04114 | 0 | 0.04114 | 0 | 693.9768 | 0 | 0 | 0 | 0 | 0 | 0 | 0 | -95190.8643 | -30386.9598 | -50469.2994 | 0 | 0 | 90481.0447 | 0 | 34625.3264 | 121056.8074 | 0 | 0 | -90481.0447 | 86431.481 | 115439.3437 | 81975.3103 | 23.5993 | 7.0049e-05 | 0.25747 | 0.58294 | 0.29339 | 2.888 | 3.202 | 0.28894 | 0.65501 | 1.3328e-10 | 2.3301
39.1054 | 24.2285 | 50.4281 | 17.0821 | 15.5891 | 5.1391 | 1333.6347 | 0.039916 | 0 | 0.039916 | 0 | 733.6347 | 0 | 0 | 0 | 0 | 0 | 0 | 0 | -99238.641 | -31677.0743 | -52807.7705 | 0 | 0 | 92977.9533 | 0 | 35775.405 | 124397.3928 | 0 | 0 | -92977.9533 | 88621.9878 | 118624.9104 | 84238.758 | 22.901 | 7.2195e-05 | 0.25747 | 0.58294 | 0.29339 | 2.888 | 3.202 | 0.28894 | 0.65501 | 1.3341e-10 | 2.2956
39.8504 | 23.8906 | 51.2797 | 17.3405 | 15.5118 | 5.1136 | 1373.2925 | 0.038764 | 0 | 0.038764 | 0 | 773.2925 | 0 | 0 | 0 | 0 | 0 | 0 | 0 | -103286.4177 | -32967.1889 | -55146.2416 | 0 | 0 | 95515.1811 | 0 | 36925.4836 | 127791.9295 | 0 | 0 | -95515.1811 | 90866.4458 | 121861.9247 | 86537.0008 | 22.2463 | 7.4342e-05 | 0.25747 | 0.58294 | 0.29339 | 2.888 | 3.202 | 0.28894 | 0.65501 | 1.3349e-10 | 2.2636
40.5954 | 23.5773 | 52.0737 | 17.5816 | 15.4445 | 5.0914 | 1412.9504 | 0.037676 | 0 | 0.037676 | 0 | 812.9504 | 0 | 0 | 0 | 0 | 0 | 0 | 0 | -107334.1944 | -34257.3034 | -57484.7126 | 0 | 0 | 98092.5571 | 0 | 38075.5623 | 131240.1884 | 0 | 0 | -98092.5571 | 93164.6261 | 125150.1684 | 88870.5949 | 21.632 | 7.6489e-05 | 0.25747 | 0.58294 | 0.29339 | 2.888 | 3.202 | 0.28894 | 0.65501 | 1.3353e-10 | 2.2339
41.5954 | 23.1918 | 53.057 | 17.8804 | 15.3686 | 5.0664 | 1466.1842 | 0.036308 | 0 | 0.036308 | 0 | 866.1842 | 0 | 0 | 0 | 0 | 0 | 0 | 0 | -112767.6265 | -35989.0565 | -60623.701 | 0 | 0 | 101615.167 | 0 | 39619.3417 | 135953.0841 | 0 | 0 | -101615.167 | 96333.7424 | 129644.3638 | 92059.6322 | 20.8656 | 7.9371e-05 | 0.25747 | 0.58294 | 0.29339 | 2.888 | 3.202 | 0.28894 | 0.65501 | 1.3352e-10 | 2.1974
42.5954 | 22.8426 | 53.9551 | 18.1534 | 15.3077 | 5.0463 | 1519.418 | 0.035036 | 0 | 0.035036 | 0 | 919.418 | 0 | 0 | 0 | 0 | 0 | 0 | 0 | -118201.0586 | -37720.8096 | -63762.6893 | 0 | 0 | 105209.8254 | 0 | 41163.1211 | 140762.3882 | 0 | 0 | -105209.8254 | 99599.2671 | 134230.4937 | 95314.7031 | 20.1598 | 8.2253e-05 | 0.25747 | 0.58294 | 0.29339 | 2.888 | 3.202 | 0.28894 | 0.65501 | 1.3346e-10 | 2.1643
43.5954 | 22.526 | 54.7765 | 18.4032 | 15.26 | 5.0306 | 1572.6517 | 0.03385 | 0 | 0.03385 | 0 | 972.6517 | 0 | 0 | 0 | 0 | 0 | 0 | 0 | -123634.4908 | -39452.5626 | -66901.6776 | 0 | 0 | 108876.5569 | 0 | 42706.9005 | 145668.1332 | 0 | 0 | -108876.5569 | 102961.2327 | 138908.5893 | 98637.1449 | 19.5085 | 8.5134e-05 | 0.25747 | 0.58294 | 0.29339 | 2.888 | 3.202 | 0.28894 | 0.65501 | 1.3335e-10 | 2.1343
44.5954 | 22.2389 | 55.5287 | 18.6322 | 15.2245 | 5.0189 | 1625.8855 | 0.032741 | 0 | 0.032741 | 0 | 1025.8855 | 0 | 0 | 0 | 0 | 0 | 0 | 0 | -129067.9229 | -41184.3157 | -70040.666 | 0 | 0 | 112615.4929 | 0 | 44250.6799 | 150670.4952 | 0 | 0 | -112615.4929 | 106419.8153 | 143678.8185 | 102028.2963 | 18.9065 | 8.8016e-05 | 0.25747 | 0.58294 | 0.29339 | 2.888 | 3.202 | 0.28894 | 0.65501 | 1.332e-10 | 2.1071
45.5954 | 21.9784 | 56.2183 | 18.8423 | 15.1999 | 5.0108 | 1679.1193 | 0.031703 | 0 | 0.031703 | 0 | 1079.1193 | 0 | 0 | 0 | 0 | 0 | 0 | 0 | -134501.355 | -42916.0688 | -73179.6543 | 0 | 0 | 116426.8489 | 0 | 45794.4593 | 155769.7625 | 0 | 0 | -116426.8489 | 109975.3033 | 148541.456 | 105489.4991 | 18.3489 | 9.0898e-05 | 0.25747 | 0.58294 | 0.29339 | 2.888 | 3.202 | 0.28894 | 0.65501 | 1.3302e-10 | 2.0824
46.5954 | 21.7421 | 56.851 | 19.0352 | 15.1854 | 5.006 | 1732.3531 | 0.030729 | 0 | 0.030729 | 0 | 1132.3531 | 0 | 0 | 0 | 0 | 0 | 0 | 0 | -139934.7872 | -44647.8219 | -76318.6427 | 0 | 0 | 120310.9057 | 0 | 47338.2386 | 160966.3108 | 0 | 0 | -120310.9057 | 113628.0721 | 153496.8602 | 109022.0998 | 17.8313 | 9.378e-05 | 0.25747 | 0.58294 | 0.29339 | 2.888 | 3.202 | 0.28894 | 0.65501 | 1.328e-10 | 2.06
47.5954 | 21.5279 | 57.4318 | 19.2125 | 15.1799 | 5.0042 | 1785.5868 | 0.029813 | 0 | 0.029813 | 0 | 1185.5868 | 0 | 0 | 0 | 0 | 0 | 0 | 0 | -145368.2193 | -46379.575 | -79457.631 | 0 | 0 | 124267.9942 | 0 | 48882.018 | 166260.5829 | 0 | 0 | -124267.9942 | 117378.5649 | 158545.4535 | 112627.4508 | 17.3501 | 9.6662e-05 | 0.25747 | 0.58294 | 0.29339 | 2.888 | 3.202 | 0.28894 | 0.65501 | 1.3255e-10 | 2.0397
48.5954 | 21.334 | 57.9651 | 19.3754 | 15.1828 | 5.0051 | 1838.8206 | 0.02895 | 0 | 0.02895 | 0 | 1238.8206 | 0 | 0 | 0 | 0 | 0 | 0 | 0 | -150801.6514 | -48111.3281 | -82596.6193 | 0 | 0 | 128298.4835 | 0 | 50425.7974 | 171653.0727 | 0 | 0 | -128298.4835 | 121227.2752 | 163687.7066 | 116306.9107 | 16.9019 | 9.9543e-05 | 0.25747 | 0.58294 | 0.29339 | 2.888 | 3.202 | 0.28894 | 0.65501 | 1.3228e-10 | 2.0213
49.5954 | 21.1586 | 58.4549 | 19.5252 | 15.1934 | 5.0086 | 1892.0544 | 0.028135 | 0 | 0.028135 | 0 | 1292.0544 | 0 | 0 | 0 | 0 | 0 | 0 | 0 | -156235.0835 | -49843.0811 | -85735.6077 | 0 | 0 | 132402.7704 | 0 | 51969.5768 | 177144.3111 | 0 | 0 | -132402.7704 | 125174.7342 | 168924.1259 | 120061.8454 | 16.4835 | 0.00010243 | 0.25747 | 0.58294 | 0.29339 | 2.888 | 3.202 | 0.28894 | 0.65501 | 1.3198e-10 | 2.0047
50.5954 | 21.0003 | 58.9047 | 19.6629 | 15.2112 | 5.0145 | 1945.2882 | 0.027365 | 0 | 0.027365 | 0 | 1345.2882 | 0 | 0 | 0 | 0 | 0 | 0 | 0 | -161668.5157 | -51574.8342 | -88874.596 | 0 | 0 | 136581.2709 | 0 | 53513.3562 | 182734.8548 | 0 | 0 | -136581.2709 | 129221.4985 | 174255.2424 | 123893.6284 | 16.0922 | 0.00010531 | 0.25747 | 0.58294 | 0.29339 | 2.888 | 3.202 | 0.28894 | 0.65501 | 1.3166e-10 | 1.9897
51.5954 | 20.8577 | 59.3177 | 19.7895 | 15.2355 | 5.0225 | 1998.5219 | 0.026637 | 0 | 0.026637 | 0 | 1398.5219 | 0 | 0 | 0 | 0 | 0 | 0 | 0 | -167101.9478 | -53306.5873 | -92013.5843 | 0 | 0 | 140834.4129 | 0 | 55057.1356 | 188425.2765 | 0 | 0 | -140834.4129 | 133368.1408 | 179681.602 | 127803.6409 | 15.7258 | 0.00010819 | 0.25747 | 0.58294 | 0.29339 | 2.888 | 3.202 | 0.28894 | 0.65501 | 1.3132e-10 | 1.9762
51.6231 | 20.8539 | 59.3286 | 19.7929 | 15.2363 | 5.0227 | 2000.0001 | 0.026617 | 0 | 0.026617 | 0 | 1400.0001 | 0 | 0 | 0 | 0 | 0 | 0 | 0 | -167252.8229 | -53354.6745 | -92100.7475 | 0 | 0 | 140953.5815 | 0 | 55100.0032 | 188584.7162 | 0 | 0 | -140953.5815 | 133484.713 | 179833.6423 | 127913.3397 | 15.7162 | 0.00010827 | 0.25747 | 0.58294 | 0.29339 | 2.888 | 3.202 | 0.28894 | 0.65501 | 1.3131e-10 | 1.9759
51.632 | 20.8575 | 59.305 | 19.7879 | 15.2284 | 5.0202 | 2000.0001 | 0.087196 | 0 | 0.087196 | 0 | 1401.5366 | 0 | 0 | 1.5365 | 1.5365 | 91.1413 | 30.4083 | 60.1455 | -167218.5886 | -53348.5207 | -92060.9128 | 23.4047 | 7.7155 | 140991.4236 | 0.015365 | 55144.5621 | 188653.8957 | 23.4047 | 7.7155 | -140991.4082 | 133509.3335 | 179881.9095 | 127948.16 | 15.6008 | 0.00010827 | 0.25747 | 0.58294 | 0.29339 | 2.888 | 3.202 | 0.28894 | 0.65501 | 1.3136e-10 | 1.9762
51.6408 | 20.861 | 59.2813 | 19.7829 | 15.2205 | 5.0176 | 2000.0001 | 0.087196 | 0 | 0.087196 | 0 | 1403.0731 | 0 | 0 | 3.073 | 3.073 | 182.2462 | 60.8089 | 120.2576 | -167184.3907 | -53342.3746 | -92021.1115 | 46.7973 | 15.4271 | 141029.2856 | 0.03073 | 55189.1211 | 188723.1149 | 46.7973 | 15.4271 | -141029.2548 | 133533.9938 | 179930.202 | 127982.9862 | 15.6126 | 0.00010827 | 0.25747 | 0.58294 | 0.29339 | 2.888 | 3.202 | 0.28894 | 0.65501 | 1.3141e-10 | 1.9765
51.6584 | 20.8681 | 59.2341 | 19.7729 | 15.2048 | 5.0124 | 2000.0001 | 0.087196 | 0 | 0.087196 | 0 | 1406.1462 | 0 | 0 | 6.1461 | 6.1461 | 364.3471 | 121.587 | 240.3813 | -167116.1038 | -53330.1054 | -91941.6094 | 93.5463 | 30.8383 | 141105.069 | 0.061461 | 55278.2391 | 188861.6729 | 93.5463 | 30.8383 | -141105.0075 | 133583.4338 | 180026.863 | 128052.6564 | 15.6361 | 0.00010827 | 0.25747 | 0.58294 | 0.29339 | 2.888 | 3.202 | 0.28894 | 0.65501 | 1.315e-10 | 1.9772
51.676 | 20.8752 | 59.1869 | 19.7629 | 15.1891 | 5.0072 | 2000.0001 | 0.087196 | 0 | 0.087196 | 0 | 1409.2192 | 0 | 0 | 9.2191 | 9.2191 | 546.3028 | 182.3346 | 360.3713 | -167047.962 | -53317.8669 | -91862.241 | 140.2469 | 46.2335 | 141180.9316 | 0.092191 | 55367.3571 | 189000.3899 | 140.2469 | 46.2335 | -141180.8394 | 133633.0328 | 180123.625 | 128122.3503 | 15.6596 | 0.00010827 | 0.25747 | 0.58294 | 0.29339 | 2.888 | 3.202 | 0.28894 | 0.65501 | 1.3159e-10 | 1.9779
51.6936 | 20.8823 | 59.1397 | 19.753 | 15.1734 | 5.002 | 2000.0001 | 0.087196 | 0 | 0.087196 | 0 | 1412.2923 | 0 | 0 | 12.2921 | 12.2921 | 728.1136 | 243.0514 | 480.2278 | -166979.9652 | -53305.659 | -91783.0061 | 186.8994 | 61.6128 | 141256.8733 | 0.12292 | 55456.4751 | 189139.2656 | 186.8994 | 61.6128 | -141256.7504 | 133682.7905 | 180220.4879 | 128192.068 | 15.6831 | 0.00010827 | 0.25747 | 0.58294 | 0.29339 | 2.888 | 3.202 | 0.28894 | 0.65501 | 1.3168e-10 | 1.9785
51.8698 | 20.9539 | 58.6715 | 19.654 | 15.0185 | 4.951 | 2000.0001 | 0.087196 | 0 | 0.087196 | 0 | 1443.0226 | 0 | 0 | 43.0225 | 43.0225 | 2538.3035 | 848.5465 | 1671.5077 | -166307.9153 | -53185.2538 | -90997.9422 | 650.8034 | 214.5424 | 142020.6129 | 0.43022 | 56347.655 | 190536.6847 | 650.8034 | 214.5424 | -142020.1827 | 134189.0297 | 181194.6328 | 128890.558 | 15.9172 | 0.00010827 | 0.25747 | 0.58294 | 0.29339 | 2.888 | 3.202 | 0.28894 | 0.65501 | 1.3259e-10 | 1.9853
52.0461 | 21.0262 | 58.2091 | 19.5561 | 14.8668 | 4.9009 | 2000.0001 | 0.087196 | 0 | 0.087196 | 0 | 1473.7529 | 0 | 0 | 73.7528 | 73.7528 | 4334.1947 | 1451.017 | 2849.6465 | -165650.1639 | -53067.8731 | -90226.0194 | 1109.9957 | 365.9187 | 142792.1605 | 0.73753 | 57238.8349 | 191949.7251 | 1109.9957 | 365.9187 | -142791.423 | 134710.8902 | 182178.7409 | 129591.4499 | 16.1496 | 0.00010827 | 0.25747 | 0.58294 | 0.29339 | 2.888 | 3.202 | 0.28894 | 0.65501 | 1.3347e-10 | 1.9922
52.2223 | 21.0993 | 57.7525 | 19.4594 | 14.7181 | 4.8519 | 2000.0001 | 0.087196 | 0 | 0.087196 | 0 | 1504.4833 | 0 | 0 | 104.4832 | 104.4832 | 6115.9643 | 2050.4971 | 4014.8328 | -165006.5341 | -52953.4828 | -89467.049 | 1564.5719 | 515.7733 | 143571.4264 | 1.0448 | 58130.0148 | 193378.1605 | 1564.5719 | 515.7733 | -143570.3816 | 135248.1457 | 183172.6975 | 130294.7688 | 16.3804 | 0.00010827 | 0.25747 | 0.58294 | 0.29339 | 2.888 | 3.202 | 0.28894 | 0.65501 | 1.3433e-10 | 1.9991
52.3985 | 21.1731 | 57.3014 | 19.3637 | 14.5725 | 4.8039 | 2000.0001 | 0.087196 | 0 | 0.087196 | 0 | 1535.2136 | 0 | 0 | 135.2135 | 135.2135 | 7883.7872 | 2647.0205 | 5167.2525 | -164376.8511 | -52842.0493 | -88720.8454 | 2014.6261 | 664.1371 | 144358.3252 | 1.3521 | 59021.1947 | 194821.7727 | 2014.6261 | 664.1371 | -144356.973 | 135800.578 | 184176.3936 | 131000.5394 | 16.6096 | 0.00010827 | 0.25747 | 0.58294 | 0.29339 | 2.888 | 3.202 | 0.28894 | 0.65501 | 1.3516e-10 | 2.0061
53.0349 | 21.4456 | 55.7185 | 19.0271 | 14.0709 | 4.6386 | 2000.0001 | 0.087196 | 0 | 0.087196 | 0 | 1646.1972 | 0 | 0 | 246.197 | 246.197 | 14155.4657 | 4777.3935 | 9226.4038 | -162215.5988 | -52463.5926 | -86128.7552 | 3604.0959 | 1188.1182 | 147262.3021 | 2.462 | 62239.7176 | 200157.876 | 3604.0959 | 1188.1182 | -147259.8402 | 137918.1585 | 187880.4722 | 133570.3317 | 17.4257 | 0.00010827 | 0.25747 | 0.58294 | 0.29339 | 2.888 | 3.202 | 0.28894 | 0.65501 | 1.3796e-10 | 2.0319
53.6713 | 21.7272 | 54.205 | 18.7039 | 13.6057 | 4.4852 | 2000.0001 | 0.087196 | 0 | 0.087196 | 0 | 1757.1807 | 0 | 0 | 357.1806 | 357.1806 | 20255.3191 | 6871.1541 | 13129.6956 | -160226.1716 | -52121.7485 | -83692.5245 | 5139.9209 | 1694.4148 | 150261.4248 | 3.5718 | 65458.2404 | 205680.1205 | 5139.9209 | 1694.4148 | -150257.853 | 140221.8801 | 191705.9575 | 136173.5392 | 18.2264 | 0.00010827 | 0.25747 | 0.58294 | 0.29339 | 2.888 | 3.202 | 0.28894 | 0.65501 | 1.4049e-10 | 2.0586
54.3077 | 22.0178 | 52.7577 | 18.3937 | 13.1747 | 4.3432 | 2000.0001 | 0.087196 | 0 | 0.087196 | 0 | 1868.1643 | 0 | 0 | 468.1641 | 468.1641 | 26190.8725 | 8929.7651 | 16885.0356 | -158401.0444 | -51815.0539 | -81404.2457 | 6626.0169 | 2184.3178 | 153352.7871 | 4.6816 | 68676.7633 | 211380.2826 | 6626.0169 | 2184.3178 | -153348.1055 | 142703.5192 | 195649.1412 | 138811.2488 | 19.0146 | 0.00010827 | 0.25747 | 0.58294 | 0.29339 | 2.888 | 3.202 | 0.28894 | 0.65501 | 1.4277e-10 | 2.0861
54.9441 | 22.3169 | 51.3734 | 18.0957 | 12.7758 | 4.2116 | 2000.0001 | 0.087196 | 0 | 0.087196 | 0 | 1979.1478 | 0 | 0 | 579.1477 | 579.1477 | 31969.2944 | 10954.6251 | 20499.9189 | -156733.0487 | -51542.1104 | -79256.4236 | 8066.0596 | 2659.0391 | 156533.9344 | 5.7915 | 71895.2862 | 217251.0096 | 8066.0596 | 2659.0391 | -156528.1429 | 145355.7234 | 199706.8911 | 141484.516 | 19.7928 | 0.00010827 | 0.25747 | 0.58294 | 0.29339 | 2.888 | 3.202 | 0.28894 | 0.65501 | 1.4484e-10 | 2.1145
55.5805 | 22.6245 | 50.0491 | 17.8095 | 12.407 | 4.0901 | 2000.0001 | 0.087196 | 0 | 0.087196 | 0 | 2090.1314 | 0 | 0 | 690.1312 | 690.1312 | 37597.4088 | 12947.0694 | 23981.4484 | -155215.3604 | -51301.5824 | -77241.9552 | 9463.5015 | 3119.7166 | 159802.7915 | 6.9013 | 75113.809 | 223285.7046 | 9463.5015 | 3119.7166 | -159795.8902 | 148171.8955 | 203876.5593 | 144194.3683 | 20.5633 | 0.00010827 | 0.25747 | 0.58294 | 0.29339 | 2.888 | 3.202 | 0.28894 | 0.65501 | 1.4672e-10 | 2.1436
56.5154 | 23.0913 | 48.2062 | 17.4092 | 11.9162 | 3.9283 | 2000.0001 | 0.087196 | 0 | 0.087196 | 0 | 2253.1712 | 0 | 0 | 853.1711 | 853.1711 | 45607.1687 | 15818.099 | 28869.0437 | -153244.0028 | -51004.1974 | -74509.5392 | 11446.332 | 3773.372 | 164760.1499 | 8.5317 | 79841.965 | 232435.2675 | 11446.332 | 3773.372 | -164751.6182 | 152593.3026 | 210200.1028 | 148243.8551 | 21.6853 | 0.00010827 | 0.25747 | 0.58294 | 0.29339 | 2.888 | 3.202 | 0.28894 | 0.65501 | 1.4916e-10 | 2.1878
57.4503 | 23.5754 | 46.4774 | 17.0315 | 11.4814 | 3.7849 | 2000.0001 | 0.087196 | 0 | 0.087196 | 0 | 2416.2111 | 0 | 0 | 1016.211 | 1016.211 | 53325.7672 | 18625.7028 | 33503.194 | -151563.8066 | -50770.2382 | -72030.5682 | 13353.7002 | 4402.1508 | 169898.5981 | 10.1621 | 84570.1209 | 241909.4972 | 13353.7002 | 4402.1508 | -169888.436 | 157339.3764 | 216754.7181 | 152377.5687 | 22.8002 | 0.00010827 | 0.25747 | 0.58294 | 0.29339 | 2.888 | 3.202 | 0.28894 | 0.65501 | 1.5128e-10 | 2.2337
58.3852 | 24.0765 | 44.8545 | 16.6746 | 11.0977 | 3.6585 | 2000.0001 | 0.087196 | 0 | 0.087196 | 0 | 2579.2509 | 0 | 0 | 1179.2508 | 1179.2508 | 60771.1393 | 21373.4206 | 37902.3364 | -150156.8369 | -50596.165 | -69786.6051 | 15194.3463 | 5008.934 | 175214.6508 | 11.7925 | 89298.2768 | 251694.0641 | 15194.3463 | 5008.934 | -175202.8583 | 162395.7873 | 223535.9579 | 156598.5497 | 23.9125 | 0.00010827 | 0.25747 | 0.58294 | 0.29339 | 2.888 | 3.202 | 0.28894 | 0.65501 | 1.5313e-10 | 2.2812
59.3202 | 24.5943 | 43.3296 | 16.3372 | 10.7611 | 3.5475 | 2000.0001 | 0.087196 | 0 | 0.087196 | 0 | 2742.2908 | 0 | 0 | 1342.2907 | 1342.2907 | 67959.8981 | 24064.5393 | 42083.4886 | -149006.4803 | -50478.691 | -67760.6322 | 16976.2779 | 5596.3616 | 180705.6714 | 13.4229 | 94026.4327 | 261776.5857 | 16976.2779 | 5596.3616 | -180692.2485 | 167750.153 | 230540.4579 | 160909.7832 | 25.0261 | 0.00010827 | 0.25747 | 0.58294 | 0.29339 | 2.888 | 3.202 | 0.28894 | 0.65501 | 1.5473e-10 | 2.3302
60.2551 | 25.1286 | 41.8952 | 16.0177 | 10.4676 | 3.4507 | 2000.0001 | 0.087196 | 0 | 0.087196 | 0 | 2905.3306 | 0 | 0 | 1505.3305 | 1505.3305 | 74907.4183 | 26702.1064 | 46062.3538 | -148097.3625 | -50414.7684 | -65936.9463 | 18706.8399 | 6166.8548 | 186369.7206 | 15.0533 | 98754.5886 | 272146.3468 | 18706.8399 | 6166.8548 | -186354.6673 | 173391.7582 | 237765.7437 | 165314.2125 | 26.144 | 0.00010827 | 0.25747 | 0.58294 | 0.29339 | 2.888 | 3.202 | 0.28894 | 0.65501 | 1.5611e-10 | 2.3808
61.19 | 25.6793 | 40.5447 | 15.7149 | 10.2137 | 3.367 | 2000.0001 | 0.087196 | 0 | 0.087196 | 0 | 3068.3705 | 0 | 0 | 1668.3704 | 1668.3704 | 81627.9147 | 29288.9441 | 49853.4187 | -147415.2684 | -50401.5753 | -64301.0607 | 20392.7764 | 6722.6368 | 192205.4368 | 16.6837 | 103482.7445 | 282794.07 | 20392.7764 | 6722.6368 | -192188.7531 | 179311.3255 | 245210.0779 | 169814.7501 | 27.2693 | 0.00010827 | 0.25747 | 0.58294 | 0.29339 | 2.888 | 3.202 | 0.28894 | 0.65501 | 1.5731e-10 | 2.433
62.19 | 26.2863 | 39.1855 | 15.408 | 9.9823 | 3.2908 | 2000.0001 | 0.087196 | 0 | 0.087196 | 0 | 3242.7616 | 0 | 0 | 1842.7615 | 1842.7615 | 88580.0326 | 32002.716 | 53715.8271 | -146921.9601 | -50440.631 | -62743.8801 | 22153.7807 | 7303.1655 | 198636.464 | 18.4276 | 108540.0854 | 294481.6143 | 22153.7807 | 7303.1655 | -198618.0364 | 185941.5289 | 253413.8881 | 174738.3139 | 28.4836 | 0.00010827 | 0.25747 | 0.58294 | 0.29339 | 2.888 | 3.202 | 0.28894 | 0.65501 | 1.5841e-10 | 2.4905
63.19 | 26.9118 | 37.9076 | 15.1172 | 9.7892 | 3.2271 | 2000.0001 | 0.087196 | 0 | 0.087196 | 0 | 3417.1526 | 0 | 0 | 2017.1525 | 2017.1525 | 95302.2075 | 34664.3721 | 57393.6704 | -146658.5948 | -50531.8026 | -61371.2646 | 23877.7676 | 7871.4911 | 205262.3214 | 20.1715 | 113597.4263 | 306469.5512 | 23877.7676 | 7871.4911 | -205242.1499 | 192872.1249 | 261866.303 | 179778.6613 | 29.7115 | 0.00010827 | 0.25747 | 0.58294 | 0.29339 | 2.888 | 3.202 | 0.28894 | 0.65501 | 1.5935e-10 | 2.5498
64.19 | 27.5559 | 36.7041 | 14.8412 | 9.6309 | 3.1749 | 2000.0001 | 0.087196 | 0 | 0.087196 | 0 | 3591.5437 | 0 | 0 | 2191.5436 | 2191.5436 | 101808.0099 | 37276.6123 | 60900.7332 | -146611.602 | -50672.3899 | -60169.4296 | 25571.1101 | 8429.7146 | 212082.8661 | 21.9154 | 118654.7672 | 318750.6454 | 25571.1101 | 8429.7146 | -212060.9507 | 200095.8782 | 270567.1403 | 184939.3029 | 30.9552 | 0.00010827 | 0.25747 | 0.58294 | 0.29339 | 2.888 | 3.202 | 0.28894 | 0.65501 | 1.6013e-10 | 2.6108
65.19 | 28.2185 | 35.5687 | 14.5788 | 9.5047 | 3.1333 | 2000.0001 | 0.087196 | 0 | 0.087196 | 0 | 3765.9348 | 0 | 0 | 2365.9347 | 2365.9347 | 108109.876 | 39841.9109 | 64249.649 | -146768.5455 | -50859.919 | -59125.7415 | 27239.6499 | 8979.7617 | 219098.3105 | 23.6593 | 123712.1081 | 331318.7242 | 27239.6499 | 8979.7617 | -219074.6511 | 207606.6161 | 279516.6708 | 190223.7468 | 32.2165 | 0.00010827 | 0.25747 | 0.58294 | 0.29339 | 2.888 | 3.202 | 0.28894 | 0.65501 | 1.6078e-10 | 2.6736
66.19 | 28.8996 | 34.4958 | 14.3289 | 9.4079 | 3.1014 | 2000.0001 | 0.087196 | 0 | 0.087196 | 0 | 3940.3258 | 0 | 0 | 2540.3257 | 2540.3257 | 114219.193 | 42362.5322 | 67451.9933 | -147118.0381 | -51092.1252 | -58228.6251 | 28888.7469 | 9523.3993 | 226309.1571 | 25.4033 | 128769.449 | 344168.5356 | 28888.7469 | 9523.3993 | -226283.7538 | 215399.0867 | 288715.536 | 195635.5048 | 33.4969 | 0.00010827 | 0.25747 | 0.58294 | 0.29339 | 2.888 | 3.202 | 0.28894 | 0.65501 | 1.6131e-10 | 2.7381
67.19 | 29.5994 | 33.48 | 14.0902 | 9.3382 | 3.0784 | 2000.0001 | 0.087196 | 0 | 0.087196 | 0 | 4114.7169 | 0 | 0 | 2714.7168 | 2714.7168 | 120146.3791 | 44840.5464 | 70518.3696 | -147649.6617 | -51366.9387 | -57467.4766 | 30523.3242 | 10062.2504 | 233716.1437 | 27.1472 | 133826.7899 | 357295.625 | 30523.3242 | 10062.2504 | -233688.9965 | 223468.8351 | 298164.6772 | 201178.0974 | 34.7978 | 0.00010827 | 0.25747 | 0.58294 | 0.29339 | 2.888 | 3.202 | 0.28894 | 0.65501 | 1.6174e-10 | 2.8044
68.19 | 30.3178 | 32.5163 | 13.8619 | 9.2933 | 3.0636 | 2000.0001 | 0.087196 | 0 | 0.087196 | 0 | 4289.108 | 0 | 0 | 2889.1078 | 2889.1078 | 125900.9583 | 47277.8435 | 73458.4892 | -148353.8921 | -51682.4692 | -56832.5848 | 32147.9078 | 10597.807 | 241320.1952 | 28.8911 | 138884.1308 | 370696.2266 | 32147.9078 | 10597.807 | -241291.3042 | 231812.0958 | 307865.2747 | 206855.0574 | 36.1202 | 0.00010827 | 0.25747 | 0.58294 | 0.29339 | 2.888 | 3.202 | 0.28894 | 0.65501 | 1.6206e-10 | 2.8725
69.19 | 31.055 | 31.6002 | 13.643 | 9.2713 | 3.0564 | 2000.0001 | 0.087196 | 0 | 0.087196 | 0 | 4463.499 | 0 | 0 | 3063.4989 | 3063.4989 | 131491.6305 | 49676.1473 | 76281.244 | -149222.0296 | -52036.993 | -56315.0578 | 33766.6625 | 11131.442 | 249122.3826 | 30.635 | 143941.4717 | 384367.1682 | 33766.6625 | 11131.442 | -249091.7476 | 240425.6965 | 317818.6948 | 212669.9331 | 37.4651 | 0.00010827 | 0.25747 | 0.58294 | 0.29339 | 2.888 | 3.202 | 0.28894 | 0.65501 | 1.623e-10 | 2.9424
70.19 | 31.8111 | 30.7276 | 13.4327 | 9.2705 | 3.0561 | 2000.0001 | 0.087196 | 0 | 0.087196 | 0 | 4637.8901 | 0 | 0 | 3237.89 | 3237.89 | 136926.3364 | 52037.028 | 78994.774 | -150246.1333 | -52428.9398 | -55906.7555 | 35383.4247 | 11664.4202 | 257123.8854 | 32.3789 | 148998.8126 | 398305.7866 | 35383.4247 | 11664.4202 | -257091.5065 | 249306.974 | 328026.4429 | 218626.2905 | 38.833 | 0.00010827 | 0.25747 | 0.58294 | 0.29339 | 2.888 | 3.202 | 0.28894 | 0.65501 | 1.6245e-10 | 3.014
71.19 | 32.5861 | 29.8946 | 13.2302 | 9.289 | 3.0622 | 2000.0001 | 0.087196 | 0 | 0.087196 | 0 | 4812.2812 | 0 | 0 | 3412.281 | 3412.281 | 142212.3183 | 54361.9146 | 81606.5293 | -151418.961 | -52856.8809 | -55600.228 | 37001.7307 | 12197.9073 | 265325.96 | 34.1228 | 154056.1534 | 412509.8515 | 37001.7307 | 12197.9073 | -265291.8372 | 258453.6981 | 338490.1219 | 224727.7154 | 40.2244 | 0.00010827 | 0.25747 | 0.58294 | 0.29339 | 2.888 | 3.202 | 0.28894 | 0.65501 | 1.6252e-10 | 3.0874
72.19 | 33.3803 | 29.0976 | 13.0348 | 9.3256 | 3.0743 | 2000.0001 | 0.087196 | 0 | 0.087196 | 0 | 4986.6722 | 0 | 0 | 3586.6721 | 3586.6721 | 147356.1768 | 56652.1055 | 84123.3272 | -152733.9121 | -53319.5176 | -55388.6579 | 38624.8433 | 12732.979 | 273729.9097 | 35.8667 | 159113.4943 | 426977.498 | 38624.8433 | 12732.979 | -273694.043 | 267864.0037 | 349211.3949 | 230977.814 | 41.6398 | 0.00010827 | 0.25747 | 0.58294 | 0.29339 | 2.888 | 3.202 | 0.28894 | 0.65501 | 1.6253e-10 | 3.1627
73.19 | 34.1936 | 28.3336 | 12.8458 | 9.3787 | 3.0918 | 2000.0001 | 0.087196 | 0 | 0.087196 | 0 | 5161.0633 | 0 | 0 | 3761.0632 | 3761.0632 | 152363.9232 | 58908.7797 | 86551.4048 | -154184.9753 | -53815.6709 | -55265.8081 | 40255.775 | 13270.6282 | 282337.0583 | 37.6106 | 164170.8352 | 441707.1643 | 40255.775 | 13270.6282 | -282299.4477 | 277536.3291 | 360191.9512 | 237380.214 | 43.0791 | 0.00010827 | 0.25747 | 0.58294 | 0.29339 | 2.888 | 3.202 | 0.28894 | 0.65501 | 1.6247e-10 | 3.2397
74.19 | 35.0262 | 27.5994 | 12.6627 | 9.4472 | 3.1143 | 2000.0001 | 0.087196 | 0 | 0.087196 | 0 | 5335.4544 | 0 | 0 | 3935.4542 | 3935.4542 | 157241.0286 | 61133.0066 | 88896.4672 | -155766.6796 | -54344.2716 | -55225.9735 | 41897.3091 | 13811.7727 | 291148.7257 | 39.3545 | 169228.1761 | 456697.5366 | 41897.3091 | 13811.7727 | -291109.3711 | 287469.3605 | 371433.4749 | 243938.5644 | 44.5424 | 0.00010827 | 0.25747 | 0.58294 | 0.29339 | 2.888 | 3.202 | 0.28894 | 0.65501 | 1.6234e-10 | 3.3186
75.19 | 35.8783 | 26.8924 | 12.4848 | 9.5298 | 3.1416 | 2000.0001 | 0.087196 | 0 | 0.087196 | 0 | 5509.8454 | 0 | 0 | 4109.8453 | 4109.8453 | 161992.4693 | 63325.7551 | 91163.7322 | -157474.0485 | -54904.3507 | -55263.9362 | 43552.0184 | 14357.2604 | 300166.2052 | 41.0985 | 174285.517 | 471947.4977 | 43552.0184 | 14357.2604 | -300125.1067 | 297661.9807 | 382937.6163 | 250656.5352 | 46.0295 | 0.00010827 | 0.25747 | 0.58294 | 0.29339 | 2.888 | 3.202 | 0.28894 | 0.65501 | 1.6216e-10 | 3.3994
76.19 | 36.7499 | 26.2101 | 12.3117 | 9.6256 | 3.1731 | 2000.0001 | 0.087196 | 0 | 0.087196 | 0 | 5684.2365 | 0 | 0 | 4284.2364 | 4284.2364 | 166622.7696 | 65487.9025 | 93357.9715 | -159302.5578 | -55495.0309 | -55374.9248 | 45222.2825 | 14907.8759 | 309390.7428 | 42.8424 | 179342.8579 | 487456.0803 | 45222.2825 | 14907.8759 | -309347.9004 | 308113.2224 | 394705.9652 | 257537.8169 | 47.5401 | 0.00010827 | 0.25747 | 0.58294 | 0.29339 | 2.888 | 3.202 | 0.28894 | 0.65501 | 1.6192e-10 | 3.4819
77.19 | 37.6411 | 25.5502 | 12.143 | 9.7335 | 3.2087 | 2000.0001 | 0.087196 | 0 | 0.087196 | 0 | 5858.6276 | 0 | 0 | 4458.6274 | 4458.6274 | 171136.0406 | 67620.2425 | 95483.5478 | -161248.0964 | -56115.5186 | -55554.5762 | 46910.3026 | 15464.3448 | 318823.5174 | 44.5863 | 184400.1988 | 503222.4243 | 46910.3026 | 15464.3448 | -318778.9311 | 318822.2255 | 406740.026 | 264586.1193 | 49.0736 | 0.00010827 | 0.25747 | 0.58294 | 0.29339 | 2.888 | 3.202 | 0.28894 | 0.65501 | 1.6162e-10 | 3.5664
78.19 | 38.552 | 24.9108 | 11.9781 | 9.8526 | 3.248 | 2000.0001 | 0.087196 | 0 | 0.087196 | 0 | 6033.0186 | 0 | 0 | 4633.0185 | 4633.0185 | 175536.0175 | 69723.4927 | 97544.4505 | -163306.9292 | -56765.0959 | -55798.9014 | 48618.1153 | 16027.3385 | 328465.6225 | 46.3302 | 189457.5397 | 519245.7369 | 48618.1153 | 16027.3385 | -328419.2923 | 329788.1972 | 419041.194 | 271805.17 | 50.6294 | 0.00010827 | 0.25747 | 0.58294 | 0.29339 | 2.888 | 3.202 | 0.28894 | 0.65501 | 1.6128e-10 | 3.6527
79.19 | 39.4828 | 24.2898 | 11.8168 | 9.9821 | 3.2907 | 2000.0001 | 0.087196 | 0 | 0.087196 | 0 | 6207.4097 | 0 | 0 | 4807.4096 | 4807.4096 | 179826.0933 | 71798.3023 | 99544.3268 | -165475.663 | -57443.1139 | -56104.2529 | 50347.6047 | 16597.4781 | 338318.0486 | 48.0741 | 194514.8806 | 535525.256 | 50347.6047 | 16597.4781 | -338269.9745 | 341010.3754 | 431610.733 | 279198.7127 | 52.2067 | 0.00010827 | 0.25747 | 0.58294 | 0.29339 | 2.888 | 3.202 | 0.28894 | 0.65501 | 1.6088e-10 | 3.7409
80.19 | 40.4334 | 23.6857 | 11.6587 | 10.1211 | 3.3365 | 2000.0001 | 0.087196 | 0 | 0.087196 | 0 | 6381.8007 | 0 | 0 | 4981.8006 | 4981.8006 | 184009.3507 | 73845.2581 | 101486.5117 | -167751.2152 | -58148.9857 | -56467.2958 | 52100.5133 | 17175.338 | 348381.6671 | 49.818 | 199572.2215 | 552060.2165 | 52100.5133 | 17175.338 | -348331.849 | 352487.995 | 444449.755 | 286770.5052 | 52.5219 | 0.00011781 | 0.25747 | 0.58294 | 0.29339 | 2.888 | 3.202 | 0.28894 | 0.65501 | 1.6044e-10 | 3.8309
81.19 | 41.4039 | 23.0969 | 11.5034 | 10.2691 | 3.3853 | 2000.0001 | 0.087196 | 0 | 0.087196 | 0 | 6556.1918 | 0 | 0 | 5156.1917 | 5156.1917 | 188088.592 | 75864.8912 | 103374.055 | -170130.7835 | -58882.1802 | -56884.9803 | 53878.4515 | 17761.4492 | 358657.2143 | 51.5619 | 204629.5624 | 568849.8187 | 53878.4515 | 17761.4492 | -358605.6523 | 364220.2563 | 457559.1995 | 294524.3169 | 52.5219 | 0.00013068 | 0.25747 | 0.58294 | 0.29339 | 2.888 | 3.202 | 0.28894 | 0.65501 | 1.5995e-10 | 3.9229
82.19 | 42.3944 | 22.5221 | 11.3508 | 10.4253 | 3.4368 | 2000.0001 | 0.087196 | 0 | 0.087196 | 0 | 6730.5829 | 0 | 0 | 5330.5828 | 5330.5828 | 192066.3662 | 77857.6828 | 105209.7463 | -172611.819 | -59642.2163 | -57354.5168 | 55682.9068 | 18356.3018 | 369145.2771 | 53.3058 | 209686.9033 | 585893.1989 | 55682.9068 | 18356.3018 | -369091.9713 | 376206.2956 | 470939.8154 | 302463.9264 | 52.5219 | 0.00014468 | 0.25747 | 0.58294 | 0.29339 | 2.888 | 3.202 | 0.28894 | 0.65501 | 1.5941e-10 | 4.0167
83.19 | 43.4048 | 21.9599 | 11.2006 | 10.5889 | 3.4907 | 2000.0001 | 0.087196 | 0 | 0.087196 | 0 | 6904.9739 | 0 | 0 | 5504.9738 | 5504.9738 | 195944.9947 | 79824.0694 | 106996.138 | -175192.0001 | -60428.6572 | -57873.3528 | 57515.2505 | 18960.3481 | 379846.279 | 55.0497 | 214744.2442 | 603189.4031 | 57515.2505 | 18960.3481 | -379791.2293 | 388445.1589 | 484592.1431 | 310593.1181 | 52.5219 | 0.00015988 | 0.25747 | 0.58294 | 0.29339 | 2.888 | 3.202 | 0.28894 | 0.65501 | 1.5883e-10 | 4.1125
84.19 | 44.4353 | 21.4093 | 11.0526 | 10.7596 | 3.547 | 2000.0001 | 0.087196 | 0 | 0.087196 | 0 | 7079.365 | 0 | 0 | 5679.3649 | 5679.3649 | 199726.5957 | 81764.4484 | 108735.5667 | -177869.2088 | -61241.1058 | -58439.1519 | 59376.7453 | 19574.0043 | 390760.4672 | 56.7936 | 219801.5851 | 620737.3616 | 59376.7453 | 19574.0043 | -390703.6735 | 400935.7765 | 498516.4979 | 318915.6795 | 52.5219 | 0.00017635 | 0.25747 | 0.58294 | 0.29339 | 2.888 | 3.202 | 0.28894 | 0.65501 | 1.5821e-10 | 4.2101
85.19 | 45.4857 | 20.8693 | 10.9065 | 10.9366 | 3.6053 | 2000.0001 | 0.087196 | 0 | 0.087196 | 0 | 7253.7561 | 0 | 0 | 5853.756 | 5853.756 | 203413.1058 | 83679.1828 | 110430.1725 | -180641.5083 | -62079.1991 | -59049.7739 | 61268.551 | 20197.6527 | 401887.8999 | 58.5376 | 224858.926 | 638535.8664 | 61268.551 | 20197.6527 | -401829.3624 | 413676.9404 | 512712.9543 | 327435.3977 | 52.5219 | 0.00019414 | 0.25747 | 0.58294 | 0.29339 | 2.888 | 3.202 | 0.28894 | 0.65501 | 1.5755e-10 | 4.3096
86.19 | 46.5561 | 20.3391 | 10.7623 | 11.1194 | 3.6656 | 2000.0001 | 0.087196 | 0 | 0.087196 | 0 | 7428.1471 | 0 | 0 | 6028.147 | 6028.147 | 207006.3012 | 85568.6053 | 112081.9171 | -183507.1224 | -62942.6041 | -59703.2571 | 63191.7299 | 20831.6435 | 413228.4362 | 60.2815 | 229916.2669 | 656583.5506 | 63191.7299 | 20831.6435 | -413168.1547 | 426667.2837 | 527181.3322 | 336156.0556 | 52.5219 | 0.00021332 | 0.25747 | 0.58294 | 0.29339 | 2.888 | 3.202 | 0.28894 | 0.65501 | 1.5685e-10 | 4.411
87.19 | 47.6464 | 19.8179 | 10.6198 | 11.3075 | 3.7276 | 2000.0001 | 0.087196 | 0 | 0.087196 | 0 | 7602.5382 | 0 | 0 | 6202.5381 | 6202.5381 | 210507.8172 | 87433.0234 | 113692.6007 | -186464.4161 | -63831.0136 | -60397.8013 | 65147.2513 | 21476.2963 | 424781.7246 | 62.0254 | 234973.6078 | 674878.8693 | 65147.2513 | 21476.2963 | -424719.6992 | 439905.2615 | 541921.1834 | 345081.4284 | 52.5219 | 0.00021654 | 0.25747 | 0.58294 | 0.29339 | 2.888 | 3.202 | 0.28894 | 0.65501 | 1.561e-10 | 4.5143
88.19 | 48.7565 | 19.305 | 10.4788 | 11.5004 | 3.7912 | 2000.0001 | 0.087196 | 0 | 0.087196 | 0 | 7776.9293 | 0 | 0 | 6376.9292 | 6376.9292 | 213919.1654 | 89272.7224 | 115263.8767 | -189511.8775 | -64744.1422 | -61131.7531 | 67135.9959 | 22131.9014 | 436547.1949 | 63.7693 | 240030.9487 | 693420.0828 | 67135.9959 | 22131.9014 | -436483.4256 | 453389.1341 | 556931.7801 | 354215.2794 | 52.5219 | 0.00021654 | 0.25747 | 0.58294 | 0.29339 | 2.888 | 3.202 | 0.28894 | 0.65501 | 1.5532e-10 | 4.6195
89.19 | 49.8863 | 18.8 | 10.3393 | 11.6976 | 3.8562 | 2000.0001 | 0.087196 | 0 | 0.087196 | 0 | 7951.3203 | 0 | 0 | 6551.3202 | 6551.3202 | 217241.7514 | 91087.9698 | 116797.2664 | -192648.1011 | -65681.7224 | -61903.5912 | 69158.7593 | 22798.721 | 448524.0493 | 65.5132 | 245088.2896 | 712205.2422 | 69158.7593 | 22798.721 | -448458.5361 | 467116.9526 | 572212.1044 | 363561.3559 | 52.5219 | 0.00021654 | 0.25747 | 0.58294 | 0.29339 | 2.888 | 3.202 | 0.28894 | 0.65501 | 1.545e-10 | 4.7266
90.19 | 51.0357 | 18.3022 | 10.2013 | 11.8987 | 3.9225 | 2000.0001 | 0.087196 | 0 | 0.087196 | 0 | 8125.7114 | 0 | 0 | 6725.7113 | 6725.7113 | 220476.8898 | 92879.0186 | 118294.1717 | -195871.7724 | -66643.5013 | -62711.9137 | 71216.255 | 23476.9905 | 460711.2559 | 67.2571 | 250145.6305 | 731232.1761 | 71216.255 | 23476.9905 | -460643.9988 | 481086.5456 | 587760.8397 | 373123.3851 | 52.5219 | 0.00021654 | 0.25747 | 0.58294 | 0.29339 | 2.888 | 3.202 | 0.28894 | 0.65501 | 1.5364e-10 | 4.8355
91.19 | 52.2046 | 17.8113 | 10.0646 | 12.1032 | 3.9899 | 2000.0001 | 0.087196 | 0 | 0.087196 | 0 | 8300.1025 | 0 | 0 | 6900.1024 | 6900.1024 | 223625.8186 | 94646.1102 | 119755.8869 | -199181.6532 | -67629.2372 | -63555.4263 | 73309.1179 | 24166.9189 | 473107.543 | 69.001 | 255202.9714 | 750498.4803 | 73309.1179 | 24166.9189 | -473038.542 | 495295.5089 | 603576.3631 | 382905.0695 | 52.5219 | 0.00021654 | 0.25747 | 0.58294 | 0.29339 | 2.888 | 3.202 | 0.28894 | 0.65501 | 1.5275e-10 | 4.9462
92.19 | 53.3928 | 17.3269 | 9.9292 | 12.3107 | 4.0583 | 2000.0001 | 0.087196 | 0 | 0.087196 | 0 | 8474.4935 | 0 | 0 | 7074.4934 | 7074.4934 | 226689.713 | 96389.4779 | 121183.6101 | -202576.5684 | -68638.6971 | -64432.9309 | 75437.9061 | 24868.6904 | 485711.3945 | 70.7449 | 260260.3123 | 770001.5091 | 75437.9061 | 24868.6904 | -485640.6495 | 509741.1969 | 619656.74 | 392910.0825 | 52.5219 | 0.00021654 | 0.25747 | 0.58294 | 0.29339 | 2.888 | 3.202 | 0.28894 | 0.65501 | 1.5182e-10 | 5.0588
93.19 | 54.6001 | 16.8489 | 9.7951 | 12.5208 | 4.1276 | 2000.0001 | 0.087196 | 0 | 0.087196 | 0 | 8648.8846 | 0 | 0 | 7248.8845 | 7248.8845 | 229669.6974 | 98109.3495 | 122578.453 | -206055.3936 | -69671.6532 | -65343.3158 | 77603.1034 | 25582.4645 | 498521.0469 | 72.4888 | 265317.6532 | 789738.369 | 77603.1034 | 25582.4645 | -498448.5581 | 524420.7158 | 635999.7204 | 403142.0638 | 52.5219 | 0.00021654 | 0.25747 | 0.58294 | 0.29339 | 2.888 | 3.202 | 0.28894 | 0.65501 | 1.5086e-10 | 5.1732
94.19 | 55.8264 | 16.3771 | 9.6623 | 12.733 | 4.1975 | 2000.0001 | 0.087196 | 0 | 0.087196 | 0 | 8823.2757 | 0 | 0 | 7423.2755 | 7423.2755 | 232566.857 | 99805.9495 | 123941.4501 | -209617.0437 | -70727.8808 | -66285.5464 | 79805.1215 | 26308.3768 | 511534.4882 | 74.2328 | 270374.994 | 809705.914 | 79805.1215 | 26308.3768 | -511460.2554 | 539330.92 | 652602.7368 | 413604.6153 | 52.5219 | 0.00021654 | 0.25747 | 0.58294 | 0.29339 | 2.888 | 3.202 | 0.28894 | 0.65501 | 1.4986e-10 | 5.2894
95.19 | 57.0713 | 15.9112 | 9.5308 | 12.947 | 4.2681 | 2000.0001 | 0.087196 | 0 | 0.087196 | 0 | 8997.6667 | 0 | 0 | 7597.6666 | 7597.6666 | 235382.2481 | 101479.502 | 125273.5677 | -213260.4622 | -71807.1558 | -67258.6567 | 82044.3015 | 27046.5399 | 524749.4572 | 75.9767 | 275432.3349 | 829900.7443 | 82044.3015 | 27046.5399 | -524673.4805 | 554468.4094 | 669462.904 | 424301.2956 | 52.5219 | 0.00021654 | 0.25747 | 0.58294 | 0.29339 | 2.888 | 3.202 | 0.28894 | 0.65501 | 1.4883e-10 | 5.4073
96.19 | 58.3345 | 15.4512 | 9.4006 | 13.1623 | 4.3391 | 2000.0001 | 0.087196 | 0 | 0.087196 | 0 | 9172.0578 | 0 | 0 | 7772.0577 | 7772.0577 | 238116.908 | 103130.2328 | 126575.711 | -216984.6119 | -72909.2527 | -68261.7412 | 84320.9161 | 27797.0435 | 538163.4455 | 77.7206 | 280489.6758 | 850319.2058 | 84320.9161 | 27797.0435 | -538085.7249 | 569829.5299 | 686577.0212 | 435235.6164 | 52.5219 | 0.00021654 | 0.25747 | 0.58294 | 0.29339 | 2.888 | 3.202 | 0.28894 | 0.65501 | 1.4777e-10 | 5.527
97.19 | 59.6159 | 14.9971 | 9.2717 | 13.3787 | 4.4104 | 2000.0001 | 0.087196 | 0 | 0.087196 | 0 | 9346.4489 | 0 | 0 | 7946.4487 | 7946.4487 | 240771.8633 | 104758.3708 | 127848.7318 | -220788.4662 | -74033.9423 | -69293.9482 | 86635.1705 | 28559.9554 | 551773.7003 | 79.4645 | 285547.0167 | 870957.3928 | 86635.1705 | 28559.9554 | -551694.2359 | 585410.376 | 703941.5759 | 446411.0372 | 52.5219 | 0.00021654 | 0.25747 | 0.58294 | 0.29339 | 2.888 | 3.202 | 0.28894 | 0.65501 | 1.4668e-10 | 5.6484
98.19 | 60.9151 | 14.5489 | 9.1442 | 13.5956 | 4.4819 | 2000.0001 | 0.087196 | 0 | 0.087196 | 0 | 9520.8399 | 0 | 0 | 8120.8398 | 8120.8398 | 243348.1382 | 106364.1504 | 129093.4348 | -224671.001 | -75180.9902 | -70354.473 | 88987.2044 | 29335.3217 | 565577.2293 | 81.2084 | 290604.3576 | 891811.1524 | 88987.2044 | 29335.3217 | -565496.0209 | 601206.7948 | 721552.7496 | 457830.9615 | 52.5219 | 0.00021654 | 0.25747 | 0.58294 | 0.29339 | 2.888 | 3.202 | 0.28894 | 0.65501 | 1.4556e-10 | 5.7715
99.19 | 62.2318 | 14.1065 | 9.018 | 13.8128 | 4.5535 | 2000.0001 | 0.087196 | 0 | 0.087196 | 0 | 9695.231 | 0 | 0 | 8295.2309 | 8295.2309 | 245846.7611 | 107947.8128 | 130310.5834 | -228631.1877 | -76350.1554 | -71442.5521 | 91377.0937 | 30123.1672 | 579570.8064 | 82.9523 | 295661.6985 | 912876.0916 | 91377.0937 | 30123.1672 | -579487.8541 | 617214.3931 | 739406.4262 | 469498.7317 | 52.5219 | 0.00021654 | 0.25747 | 0.58294 | 0.29339 | 2.888 | 3.202 | 0.28894 | 0.65501 | 1.4441e-10 | 5.8963
100.19 | 63.5656 | 13.6702 | 8.8934 | 14.0299 | 4.6251 | 2000.0001 | 0.087196 | 0 | 0.087196 | 0 | 9869.6221 | 0 | 0 | 8469.6219 | 8469.6219 | 248268.7713 | 109509.6074 | 131500.9053 | -232667.9871 | -77541.1884 | -72557.458 | 93804.8512 | 30923.4962 | 593750.9801 | 84.6962 | 300719.0394 | 934147.5855 | 93804.8512 | 30923.4962 | -593666.2838 | 633428.5461 | 757498.2012 | 481417.6259 | 52.5219 | 0.00021654 | 0.25747 | 0.58294 | 0.29339 | 2.888 | 3.202 | 0.28894 | 0.65501 | 1.4324e-10 | 6.0226
101.19 | 64.9162 | 13.24 | 8.7702 | 14.2465 | 4.6965 | 2000.0001 | 0.087196 | 0 | 0.087196 | 0 | 10044.0131 | 0 | 0 | 8644.013 | 8644.013 | 250615.2243 | 111049.793 | 132665.0971 | -236780.3437 | -78753.8304 | -73698.4941 | 96270.4288 | 31736.293 | 608114.0823 | 86.4401 | 305776.3803 | 955620.7885 | 96270.4288 | 31736.293 | -608027.6422 | 649844.4082 | 775823.3944 | 493590.8528 | 52.5219 | 0.00021654 | 0.25747 | 0.58294 | 0.29339 | 2.888 | 3.202 | 0.28894 | 0.65501 | 1.4203e-10 | 6.1506
102.19 | 66.2831 | 12.816 | 8.6486 | 14.4624 | 4.7676 | 2000.0001 | 0.087196 | 0 | 0.087196 | 0 | 10218.4042 | 0 | 0 | 8818.4041 | 8818.4041 | 252887.1966 | 112568.6387 | 133803.8287 | -240967.1811 | -79987.8123 | -74864.9902 | 98773.719 | 32561.522 | 622656.2396 | 88.184 | 310833.7212 | 977290.6472 | 98773.719 | 32561.522 | -622568.0556 | 666456.926 | 794377.0631 | 506021.5486 | 52.5219 | 0.00021654 | 0.25747 | 0.58294 | 0.29339 | 2.888 | 3.202 | 0.28894 | 0.65501 | 1.4081e-10 | 6.2801
103.19 | 67.6659 | 12.3985 | 8.5287 | 14.6771 | 4.8384 | 2000.0001 | 0.087196 | 0 | 0.087196 | 0 | 10392.7953 | 0 | 0 | 8992.7951 | 8992.7951 | 255085.7895 | 114066.425 | 134917.7474 | -245227.3978 | -81242.8536 | -76056.2993 | 101314.556 | 33399.1286 | 637373.3849 | 89.928 | 315891.0621 | 999151.9142 | 101314.556 | 33399.1286 | -637283.4569 | 683260.8521 | 813154.0177 | 518712.7731 | 52.5219 | 0.00021654 | 0.25747 | 0.58294 | 0.29339 | 2.888 | 3.202 | 0.28894 | 0.65501 | 1.3956e-10 | 6.4111
103.44 | 68.014 | 12.2951 | 8.499 | 14.7306 | 4.8561 | 2000.0001 | 0.087196 | 0 | 0.087196 | 0 | 10436.393 | 0 | 0 | 9036.3929 | 9036.3929 | 255624.0815 | 114437.6092 | 135192.412 | -246303.8082 | -81559.8764 | -76357.9417 | 101955.6121 | 33610.4578 | 641079.6042 | 90.3639 | 317155.3973 | 1004646.6145 | 101955.6121 | 33610.4578 | -640989.2403 | 687491.2171 | 817882.623 | 521926.5806 | 52.5219 | 0.00021654 | 0.25747 | 0.58294 | 0.29339 | 2.888 | 3.202 | 0.28894 | 0.65501 | 1.3925e-10 | 6.4441
103.69 | 68.3632 | 12.1921 | 8.4694 | 14.784 | 4.8737 | 2000.0001 | 0.087196 | 1.0991e-06 | 0.087197 | 0 | 10479.9908 | 0.00027477 | 0 | 9079.9909 | 9079.9909 | 256157.8789 | 114807.5022 | 135465.5765 | -247384.7132 | -81878.1902 | -76661.0841 | 102599.0016 | 33822.5561 | 644796.4269 | 90.7999 | 318419.7326 | 1010152.5442 | 102599.0016 | 33822.5561 | -644705.627 | 691732.8117 | 822624.7583 | 525156.904 | 52.5219 | 0.00021654 | 0.25747 | 0.58294 | 0.29339 | 2.888 | 3.202 | 0.28894 | 0.65501 | 1.3893e-10 | 6.4772
103.6941 | 68.3689 | 12.1904 | 8.4689 | 14.7849 | 4.8739 | 2000.0001 | 0.087196 | 2.2174e-06 | 0.087198 | 0 | 10480.7073 | 0.0002884 | 0 | 9080.7075 | 9080.7075 | 256166.6143 | 114813.5706 | 135470.0535 | -247402.515 | -81883.4323 | -76666.0786 | 102609.5951 | 33826.0483 | 644857.6002 | 90.8071 | 318440.5116 | 1010243.1185 | 102609.5951 | 33826.0483 | -644766.7931 | 691802.6069 | 822702.8067 | 525210.1317 | 52.5219 | 0.00021654 | 0.25747 | 0.58294 | 0.29339 | 2.888 | 3.202 | 0.28894 | 0.65501 | 1.3893e-10 | 6.4777
103.6982 | 68.3746 | 12.1887 | 8.4684 | 14.7857 | 4.8742 | 2000.0001 | 0.087196 | 3.3315e-06 | 0.087199 | 0 | 10481.4238 | 0.0003112 | 0 | 9081.424 | 9081.424 | 256175.3486 | 114819.6388 | 135474.5301 | -247420.3179 | -81888.6747 | -76671.0735 | 102620.1894 | 33829.5408 | 644918.7764 | 90.8142 | 318461.2906 | 1010333.6856 | 102620.1894 | 33829.5408 | -644827.9621 | 691872.395 | 822780.8587 | 525263.3639 | 52.5219 | 0.00021654 | 0.25747 | 0.58294 | 0.29339 | 2.888 | 3.202 | 0.28894 | 0.65501 | 1.3892e-10 | 6.4783
103.7023 | 68.3804 | 12.1871 | 8.4679 | 14.7866 | 4.8745 | 2000.0001 | 0.087196 | 4.4416e-06 | 0.0872 | 0 | 10482.1403 | 0.00034313 | 0 | 9082.1406 | 9082.1406 | 256184.0819 | 114825.7066 | 135479.0063 | -247438.1219 | -81893.9173 | -76676.0687 | 102630.7845 | 33833.0336 | 644979.9553 | 90.8214 | 318482.0696 | 1010424.2454 | 102630.7845 | 33833.0336 | -644889.1339 | 691942.1758 | 822858.9144 | 525316.6005 | 52.5219 | 0.00021654 | 0.25747 | 0.58294 | 0.29339 | 2.888 | 3.202 | 0.28894 | 0.65501 | 1.3892e-10 | 6.4788
103.7064 | 68.3861 | 12.1854 | 8.4674 | 14.7875 | 4.8748 | 2000.0001 | 0.087196 | 5.5475e-06 | 0.087201 | 0 | 10482.8569 | 0.00038418 | 0 | 9082.8571 | 9082.8571 | 256192.814 | 114831.7742 | 135483.4822 | -247455.927 | -81899.1603 | -76681.0642 | 102641.3803 | 33836.5265 | 645041.1371 | 90.8286 | 318502.8487 | 1010514.7981 | 102641.3803 | 33836.5265 | -644950.3086 | 692011.9494 | 822936.9737 | 525369.8416 | 52.5219 | 0.00021654 | 0.25747 | 0.58294 | 0.29339 | 2.888 | 3.202 | 0.28894 | 0.65501 | 1.3891e-10 | 6.4794
103.7105 | 68.3919 | 12.1837 | 8.4669 | 14.7884 | 4.8751 | 2000.0001 | 0.087196 | 6.6494e-06 | 0.087202 | 0 | 10483.5734 | 0.00043429 | 0 | 9083.5737 | 9083.5737 | 256201.5451 | 114837.8415 | 135487.9578 | -247473.7331 | -81904.4035 | -76686.0601 | 102651.9768 | 33840.0198 | 645102.3218 | 90.8357 | 318523.6277 | 1010605.3436 | 102651.9768 | 33840.0198 | -645011.4861 | 692081.7159 | 823015.0366 | 525423.0872 | 52.5219 | 0.00021654 | 0.25747 | 0.58294 | 0.29339 | 2.888 | 3.202 | 0.28894 | 0.65501 | 1.389e-10 | 6.4799
103.7187 | 68.4034 | 12.1803 | 8.466 | 14.7901 | 4.8757 | 2000.0001 | 0.087196 | 8.8448e-06 | 0.087204 | 0 | 10485.0064 | 0.00056161 | 0 | 9085.0069 | 9085.0069 | 256219.0039 | 114849.9753 | 135496.9079 | -247509.3488 | -81914.8907 | -76696.053 | 102673.1722 | 33847.007 | 645224.6996 | 90.8501 | 318565.1858 | 1010786.4134 | 102673.1722 | 33847.007 | -645133.8495 | 692221.2276 | 823171.1732 | 525529.5918 | 52.5219 | 0.00021654 | 0.25747 | 0.58294 | 0.29339 | 2.888 | 3.202 | 0.28894 | 0.65501 | 1.3889e-10 | 6.481
103.727 | 68.4149 | 12.1769 | 8.465 | 14.7919 | 4.8763 | 2000.0001 | 0.087196 | 1.1024e-05 | 0.087207 | 0 | 10486.4394 | 0.00072488 | 0 | 9086.4401 | 9086.4401 | 256236.4583 | 114862.108 | 135505.8566 | -247544.9689 | -81925.379 | -76706.0472 | 102694.3707 | 33853.9953 | 645347.0886 | 90.8644 | 318606.7438 | 1010967.4549 | 102694.3707 | 33853.9953 | -645256.2242 | 692360.7111 | 823327.3242 | 525636.1143 | 52.5219 | 0.00021654 | 0.25747 | 0.58294 | 0.29339 | 2.888 | 3.202 | 0.28894 | 0.65501 | 1.3888e-10 | 6.4821
103.7352 | 68.4264 | 12.1736 | 8.464 | 14.7936 | 4.8768 | 2000.0001 | 0.087196 | 1.3187e-05 | 0.087209 | 0 | 10487.8725 | 0.00092383 | 0 | 9087.8733 | 9087.8733 | 256253.9083 | 114874.2397 | 135514.8039 | -247580.5933 | -81935.8684 | -76716.0428 | 102715.5722 | 33860.9845 | 645469.489 | 90.8787 | 318648.3019 | 1011148.4687 | 102715.5722 | 33860.9845 | -645378.6103 | 692500.1668 | 823483.4896 | 525742.6547 | 52.5219 | 0.00021654 | 0.25747 | 0.58294 | 0.29339 | 2.888 | 3.202 | 0.28894 | 0.65501 | 1.3887e-10 | 6.4832
103.8173 | 68.5414 | 12.1398 | 8.4543 | 14.8111 | 4.8826 | 2000.0001 | 0.087196 | 3.396e-05 | 0.087229 | 0 | 10502.2029 | 0.0047981 | 0 | 9102.2075 | 9102.2075 | 256428.165 | 114995.4952 | 135604.2001 | -247937.0811 | -82040.8229 | -76816.0758 | 102927.753 | 33930.9315 | 646694.1065 | 91.0221 | 319063.8825 | 1012957.1603 | 102927.753 | 33930.9315 | -646603.0844 | 693893.2778 | 825045.9271 | 526809.0436 | 52.5219 | 0.00021654 | 0.25747 | 0.58294 | 0.29339 | 2.888 | 3.202 | 0.28894 | 0.65501 | 1.3877e-10 | 6.4941
103.8995 | 68.6565 | 12.1061 | 8.4446 | 14.8286 | 4.8884 | 2000.0001 | 0.087196 | 5.3258e-05 | 0.087249 | 0 | 10516.5332 | 0.011965 | 0 | 9116.5451 | 9116.5451 | 256601.9781 | 115116.6393 | 135693.4558 | -248294.0126 | -82145.889 | -76916.2492 | 103140.2329 | 34000.9772 | 647919.8294 | 91.1655 | 319479.4631 | 1014763.3752 | 103140.2329 | 34000.9772 | -647828.6639 | 695283.9121 | 826609.7751 | 527877.2243 | 52.5219 | 0.00021654 | 0.25747 | 0.58294 | 0.29339 | 2.888 | 3.202 | 0.28894 | 0.65501 | 1.3866e-10 | 6.505
103.9817 | 68.7717 | 12.0724 | 8.4349 | 14.846 | 4.8941 | 2000.0001 | 0.087196 | 7.1193e-05 | 0.087267 | 0 | 10530.8636 | 0.022192 | 0 | 9130.8857 | 9130.8857 | 256775.345 | 115237.6699 | 135782.5698 | -248651.3902 | -82251.0685 | -77016.5644 | 103353.0082 | 34071.1202 | 649146.6387 | 91.3089 | 319895.0438 | 1016567.3766 | 103353.0082 | 34071.1202 | -649055.3299 | 696672.3328 | 828175.0095 | 528947.1982 | 52.5219 | 0.00021654 | 0.25747 | 0.58294 | 0.29339 | 2.888 | 3.202 | 0.28894 | 0.65501 | 1.3855e-10 | 6.5159
104.0639 | 68.887 | 12.0388 | 8.4251 | 14.8634 | 4.8998 | 2000.0001 | 0.087196 | 8.7869e-05 | 0.087283 | 0 | 10545.1939 | 0.035262 | 0 | 9145.2291 | 9145.2291 | 256948.2634 | 115358.5851 | 135871.5409 | -249009.2163 | -82356.3634 | -77117.0225 | 103566.0752 | 34141.3594 | 650374.5171 | 91.4523 | 320310.6244 | 1018369.4074 | 103566.0752 | 34141.3594 | -650283.0648 | 698058.783 | 829741.6077 | 530018.9668 | 52.5219 | 0.00021654 | 0.25747 | 0.58294 | 0.29339 | 2.888 | 3.202 | 0.28894 | 0.65501 | 1.3843e-10 | 6.5268
104.2632 | 69.1671 | 11.9573 | 8.4016 | 14.9053 | 4.9137 | 2000.0001 | 0.087196 | 0.00012366 | 0.087319 | 0 | 10579.9513 | 0.077421 | 0 | 9180.0286 | 9180.0286 | 257365.7893 | 115651.3664 | 136086.7337 | -249878.9759 | -82612.2397 | -77361.2775 | 104084.0432 | 34312.1116 | 653356.9827 | 91.8003 | 321318.5874 | 1022733.4574 | 104084.0432 | 34312.1116 | -653265.1824 | 701414.87 | 833546.8106 | 532625.9358 | 52.5219 | 0.00021654 | 0.25747 | 0.58294 | 0.29339 | 2.888 | 3.202 | 0.28894 | 0.65501 | 1.3816e-10 | 6.5534
104.4625 | 69.4477 | 11.8762 | 8.3781 | 14.9471 | 4.9274 | 2000.0001 | 0.087196 | 0.0001538 | 0.087349 | 0 | 10614.7086 | 0.13272 | 0 | 9214.8412 | 9214.8412 | 257780.6437 | 115943.4398 | 136301.0684 | -250751.4069 | -82868.824 | -77606.3907 | 104603.6644 | 34483.4087 | 656345.4398 | 92.1484 | 322326.5504 | 1027089.9608 | 104603.6644 | 34483.4087 | -656253.2914 | 704763.4104 | 837359.6585 | 535243.4919 | 52.5219 | 0.00021654 | 0.25747 | 0.58294 | 0.29339 | 2.888 | 3.202 | 0.28894 | 0.65501 | 1.3787e-10 | 6.5799
104.6618 | 69.7288 | 11.7954 | 8.3547 | 14.9886 | 4.9411 | 2000.0001 | 0.087196 | 0.00017926 | 0.087375 | 0 | 10649.466 | 0.1991 | 0 | 9249.665 | 9249.665 | 258192.8113 | 116234.7893 | 136514.5363 | -251626.5248 | -83126.132 | -77852.3707 | 105124.9014 | 34655.2385 | 659339.7149 | 92.4966 | 323334.5134 | 1031441.2317 | 105124.9014 | 34655.2385 | -659247.2183 | 708106.7182 | 841179.93 | 537871.6547 | 52.5219 | 0.00021654 | 0.25747 | 0.58294 | 0.29339 | 2.888 | 3.202 | 0.28894 | 0.65501 | 1.3758e-10 | 6.6066
104.8611 | 70.0104 | 11.715 | 8.3314 | 15.03 | 4.9547 | 2000.0001 | 0.087196 | 0.00020087 | 0.087396 | 0 | 10684.2233 | 0.27486 | 0 | 9284.4981 | 9284.4981 | 258602.2825 | 116525.403 | 136727.1316 | -252504.339 | -83384.1759 | -78099.2232 | 105647.722 | 34827.5904 | 662339.6616 | 92.845 | 324342.4765 | 1035789.1769 | 105647.722 | 34827.5904 | -662246.8167 | 711446.7004 | 845007.4384 | 540510.4437 | 52.5219 | 0.00021654 | 0.25747 | 0.58294 | 0.29339 | 2.888 | 3.202 | 0.28894 | 0.65501 | 1.3728e-10 | 6.6333
105.0604 | 70.2925 | 11.635 | 8.3081 | 15.0711 | 4.9683 | 2000.0001 | 0.087196 | 0.0002193 | 0.087415 | 0 | 10718.9807 | 0.35861 | 0 | 9319.3392 | 9319.3392 | 259009.0526 | 116815.2716 | 136938.8508 | -253384.8544 | -83642.9649 | -78346.9519 | 106172.0983 | 35000.4551 | 665345.156 | 93.1934 | 325350.4395 | 1040135.3641 | 106172.0983 | 35000.4551 | -665251.9626 | 714784.9246 | 848842.0255 | 543159.8775 | 52.5219 | 0.00021654 | 0.25747 | 0.58294 | 0.29339 | 2.888 | 3.202 | 0.28894 | 0.65501 | 1.3698e-10 | 6.66
105.4124 | 70.7919 | 11.4947 | 8.2673 | 15.1431 | 4.9921 | 2000.0001 | 0.087196 | 0.00024573 | 0.087441 | 0 | 10780.3715 | 0.52231 | 0 | 9380.8937 | 9380.8937 | 259720.9205 | 117325.4174 | 137310.6593 | -254946.6806 | -84101.8967 | -78786.6525 | 107102.0096 | 35307.0076 | 670666.8829 | 93.8089 | 327130.7747 | 1047811.7317 | 107102.0096 | 35307.0076 | -670573.074 | 720680.9569 | 855631.8007 | 547865.5609 | 52.5219 | 0.00021654 | 0.25747 | 0.58294 | 0.29339 | 2.888 | 3.202 | 0.28894 | 0.65501 | 1.3644e-10 | 6.7073
105.7645 | 71.2928 | 11.3557 | 8.2268 | 15.2145 | 5.0156 | 2000.0001 | 0.087196 | 0.00026626 | 0.087462 | 0 | 10841.7624 | 0.70254 | 0 | 9442.4648 | 9442.4648 | 260424.3806 | 117833.1977 | 137679.7316 | -256516.9147 | -84563.1941 | -79229.0893 | 108036.5876 | 35615.0985 | 676005.1267 | 94.4246 | 328911.11 | 1055491.8944 | 108036.5876 | 35615.0985 | -675910.702 | 726580.7844 | 862442.6512 | 552604.6088 | 52.5219 | 0.00021654 | 0.25747 | 0.58294 | 0.29339 | 2.888 | 3.202 | 0.28894 | 0.65501 | 1.359e-10 | 6.7548
106.1165 | 71.7951 | 11.2181 | 8.1867 | 15.2853 | 5.0389 | 2000.0001 | 0.087196 | 0.00028259 | 0.087478 | 0 | 10903.1533 | 0.89576 | 0 | 9504.0489 | 9504.0489 | 261119.4724 | 118338.6039 | 138046.0789 | -258095.517 | -85026.8655 | -79674.2511 | 108975.7396 | 35924.6972 | 681359.5159 | 95.0405 | 330691.4452 | 1063179.7422 | 108975.7396 | 35924.6972 | -681264.4754 | 732488.297 | 869274.1033 | 557377.1172 | 52.5219 | 0.00021654 | 0.25747 | 0.58294 | 0.29339 | 2.888 | 3.202 | 0.28894 | 0.65501 | 1.3535e-10 | 6.8024
106.4685 | 72.2988 | 11.0819 | 8.147 | 15.3554 | 5.062 | 2000.0001 | 0.087196 | 0.00029596 | 0.087491 | 0 | 10964.5442 | 1.0994 | 0 | 9565.6435 | 9565.6435 | 261806.2505 | 118841.6374 | 138409.7193 | -259682.433 | -85492.9096 | -80122.1198 | 109919.3888 | 36235.7785 | 686729.7561 | 95.6564 | 332471.7804 | 1070877.9925 | 109919.3888 | 36235.7785 | -686634.0996 | 738406.2121 | 876125.7812 | 562183.1801 | 52.5219 | 0.00021654 | 0.25747 | 0.58294 | 0.29339 | 2.888 | 3.202 | 0.28894 | 0.65501 | 1.348e-10 | 6.8501
106.8206 | 72.8039 | 10.9471 | 8.1077 | 15.4248 | 5.0849 | 2000.0001 | 0.087196 | 0.00030715 | 0.087503 | 0 | 11025.935 | 1.3117 | 0 | 9627.2466 | 9627.2466 | 262484.7795 | 119342.3064 | 138770.676 | -261277.5981 | -85961.3182 | -80572.6722 | 110867.469 | 36548.3205 | 692115.6051 | 96.2725 | 334252.1156 | 1078588.5495 | 110867.469 | 36548.3205 | -692019.3327 | 744336.4338 | 882997.376 | 567022.8895 | 52.5219 | 0.00021654 | 0.25747 | 0.58294 | 0.29339 | 2.888 | 3.202 | 0.28894 | 0.65501 | 1.3425e-10 | 6.8979
107.1726 | 73.3103 | 10.8138 | 8.0687 | 15.4937 | 5.1076 | 2000.0001 | 0.087196 | 0.0003168 | 0.087512 | 0 | 11087.3259 | 1.5314 | 0 | 9688.8572 | 9688.8572 | 263155.1306 | 119840.6239 | 139128.9751 | -262880.9412 | -86432.0784 | -81025.8823 | 111819.922 | 36862.304 | 697516.8579 | 96.8886 | 336032.4509 | 1086312.7418 | 111819.922 | 36862.304 | -697419.9693 | 750280.291 | 889888.6259 | 571896.3361 | 52.5219 | 0.00021654 | 0.25747 | 0.58294 | 0.29339 | 2.888 | 3.202 | 0.28894 | 0.65501 | 1.337e-10 | 6.9459
107.5246 | 73.8181 | 10.6819 | 8.0302 | 15.5619 | 5.1301 | 2000.0001 | 0.087196 | 0.00032534 | 0.087521 | 0 | 11148.7168 | 1.7574 | 0 | 9750.4741 | 9750.4741 | 263817.379 | 120336.6059 | 139484.6447 | -264492.3868 | -86905.174 | -81481.7217 | 112776.6956 | 37177.7118 | 702933.3362 | 97.5047 | 337812.7861 | 1094051.4739 | 112776.6956 | 37177.7118 | -702835.8315 | 756238.6878 | 896799.3038 | 576803.6096 | 52.5219 | 0.00021654 | 0.25747 | 0.58294 | 0.29339 | 2.888 | 3.202 | 0.28894 | 0.65501 | 1.3315e-10 | 6.994
107.8766 | 74.3271 | 10.5514 | 7.992 | 15.6295 | 5.1524 | 2000.0001 | 0.087196 | 0.00033307 | 0.087529 | 0 | 11210.1076 | 1.9892 | 0 | 9812.0967 | 9812.0967 | 264471.6029 | 120830.2709 | 139837.7144 | -266111.8571 | -87380.5867 | -81940.1612 | 113737.742 | 37494.5282 | 708364.8804 | 98.121 | 339593.1213 | 1101805.3549 | 113737.742 | 37494.5282 | -708266.7594 | 762212.2336 | 903729.2056 | 581744.7981 | 52.5219 | 0.00021654 | 0.25747 | 0.58294 | 0.29339 | 2.888 | 3.202 | 0.28894 | 0.65501 | 1.3261e-10 | 7.0423
108.2287 | 74.8375 | 10.4222 | 7.9543 | 15.6964 | 5.1745 | 2000.0001 | 0.087196 | 0.0003402 | 0.087536 | 0 | 11271.4985 | 2.2262 | 0 | 9873.7246 | 9873.7246 | 265117.8816 | 121321.6386 | 140188.2142 | -267739.2725 | -87858.2966 | -82401.1705 | 114703.0166 | 37812.7384 | 713811.3434 | 98.7372 | 341373.4565 | 1109574.7835 | 114703.0166 | 37812.7384 | -713712.6062 | 768201.3269 | 910678.144 | 586719.9891 | 52.5219 | 0.00021654 | 0.25747 | 0.58294 | 0.29339 | 2.888 | 3.202 | 0.28894 | 0.65501 | 1.3206e-10 | 7.0906
108.6854 | 75.5016 | 10.2567 | 7.9058 | 15.7824 | 5.2028 | 2000.0001 | 0.087196 | 0.00034884 | 0.087544 | 0 | 11351.1477 | 2.5409 | 0 | 9953.6885 | 9953.6885 | 265944.6669 | 121955.7565 | 140639.1787 | -269862.4035 | -88481.4708 | -83003.067 | 115961.604 | 38227.6416 | 720899.6447 | 99.5369 | 343683.2834 | 1119678.4962 | 115961.604 | 38227.6416 | -720800.1078 | 775995.2129 | 919721.8454 | 593225.6805 | 52.5219 | 0.00021654 | 0.25747 | 0.58294 | 0.29339 | 2.888 | 3.202 | 0.28894 | 0.65501 | 1.3136e-10 | 7.1535
109.1421 | 76.1678 | 10.0935 | 7.8581 | 15.8675 | 5.2308 | 2000.0001 | 0.087196 | 0.00035696 | 0.087552 | 0 | 11430.7969 | 2.8633 | 0 | 10033.6601 | 10033.6601 | 266758.3879 | 122586.0891 | 141085.9354 | -271998.5986 | -89108.4305 | -83609.1713 | 117227.1499 | 38644.8386 | 728012.54 | 100.3366 | 345993.1102 | 1129809.0566 | 117227.1499 | 38644.8386 | -727912.2034 | 783815.9464 | 928796.9289 | 599788.9392 | 52.5219 | 0.00021654 | 0.25747 | 0.58294 | 0.29339 | 2.888 | 3.202 | 0.28894 | 0.65501 | 1.3066e-10 | 7.2167
109.5989 | 76.8362 | 9.9325 | 7.8109 | 15.9515 | 5.2585 | 2000.0001 | 0.087196 | 0.00036473 | 0.08756 | 0 | 11510.4461 | 3.1929 | 0 | 10113.6389 | 10113.6389 | 267559.2185 | 123212.6835 | 141528.5503 | -274147.6842 | -89739.1282 | -84219.4174 | 118499.5702 | 39064.3018 | 735149.7519 | 101.1364 | 348302.937 | 1139966.5473 | 118499.5702 | 39064.3018 | -735048.6155 | 791663.6103 | 937903.0404 | 606409.949 | 52.5219 | 0.00021654 | 0.25747 | 0.58294 | 0.29339 | 2.888 | 3.202 | 0.28894 | 0.65501 | 1.2996e-10 | 7.28
110.0556 | 77.5066 | 9.7738 | 7.7644 | 16.0345 | 5.2859 | 2000.0001 | 0.087196 | 0.00037223 | 0.087568 | 0 | 11590.0953 | 3.5295 | 0 | 10193.6247 | 10193.6247 | 268347.3308 | 123835.5872 | 141967.0887 | -276309.488 | -90373.5166 | -84833.74 | 119778.7834 | 39486.0043 | 742311.0084 | 101.9362 | 350612.7639 | 1150150.922 | 119778.7834 | 39486.0043 | -742209.0722 | 799538.1581 | 947039.8329 | 613088.8916 | 52.5219 | 0.00021654 | 0.25747 | 0.58294 | 0.29339 | 2.888 | 3.202 | 0.28894 | 0.65501 | 1.2927e-10 | 7.3435
110.5123 | 78.1791 | 9.6171 | 7.7185 | 16.1166 | 5.313 | 2000.0001 | 0.087196 | 0.00037953 | 0.087575 | 0 | 11669.7445 | 3.8728 | 0 | 10273.6172 | 10273.6172 | 269122.8947 | 124454.8474 | 142401.6148 | -278483.8404 | -91011.5486 | -85452.075 | 121064.7101 | 39909.92 | 749496.0401 | 102.7362 | 352922.5907 | 1160362.0487 | 121064.7101 | 39909.92 | -749393.3039 | 807439.458 | 956206.9626 | 619825.9461 | 52.5219 | 0.00021654 | 0.25747 | 0.58294 | 0.29339 | 2.888 | 3.202 | 0.28894 | 0.65501 | 1.2858e-10 | 7.4072
111.0777 | 79.0144 | 9.4262 | 7.6625 | 16.217 | 5.346 | 2000.0001 | 0.087196 | 0.00038835 | 0.087584 | 0 | 11768.3461 | 4.307 | 0 | 10372.653 | 10372.653 | 270065.8788 | 125216.4846 | 142934.0749 | -281192.6983 | -91806.3733 | -86223.0017 | 122665.7998 | 40437.7317 | 758423.2513 | 103.7265 | 355782.0355 | 1173039.6486 | 122665.7998 | 40437.7317 | -758319.5247 | 817257.613 | 967596.8825 | 628246.8398 | 52.5219 | 0.00021654 | 0.25747 | 0.58294 | 0.29339 | 2.888 | 3.202 | 0.28894 | 0.65501 | 1.2773e-10 | 7.4864
111.6431 | 79.8527 | 9.2384 | 7.6075 | 16.3158 | 5.3786 | 2000.0001 | 0.087196 | 0.00039696 | 0.087592 | 0 | 11866.9476 | 4.751 | 0 | 10471.6985 | 10471.6985 | 270990.2007 | 125972.6975 | 143460.5994 | -283920.2183 | -92606.6224 | -86999.864 | 124276.9147 | 40968.8482 | 767385.9757 | 104.717 | 358641.4804 | 1185757.5204 | 124276.9147 | 40968.8482 | -767281.2587 | 827116.0401 | 979032.1174 | 636757.3923 | 52.5219 | 0.00021654 | 0.25747 | 0.58294 | 0.29339 | 2.888 | 3.202 | 0.28894 | 0.65501 | 1.2689e-10 | 7.5658
112.2085 | 80.6941 | 9.0537 | 7.5533 | 16.4133 | 5.4108 | 2000.0001 | 0.087196 | 0.00040538 | 0.087601 | 0 | 11965.5491 | 5.2047 | 0 | 10570.7537 | 10570.7537 | 271896.1667 | 126723.5725 | 143981.3026 | -286666.0943 | -93412.2093 | -87782.5477 | 125897.9124 | 41503.2226 | 776383.6998 | 105.7075 | 361500.9252 | 1198515.1774 | 125897.9124 | 41503.2226 | -776277.9923 | 837014.2522 | 990512.0121 | 645357.9287 | 52.5219 | 0.00021654 | 0.25747 | 0.58294 | 0.29339 | 2.888 | 3.202 | 0.28894 | 0.65501 | 1.2605e-10 | 7.6455
112.7739 | 81.5384 | 8.8721 | 7.5 | 16.5094 | 5.4425 | 2000.0001 | 0.087196 | 0.00041365 | 0.087609 | 0 | 12064.1507 | 5.6678 | 0 | 10669.8183 | 10669.8183 | 272784.0773 | 127469.1945 | 144496.2956 | -289430.0257 | -94223.0493 | -88570.9416 | 127528.6532 | 42040.809 | 785415.9068 | 106.6982 | 364360.37 | 1211312.0964 | 127528.6532 | 42040.809 | -785309.2086 | 846951.7264 | 1002035.907 | 654048.7684 | 52.5219 | 0.00021654 | 0.25747 | 0.58294 | 0.29339 | 2.888 | 3.202 | 0.28894 | 0.65501 | 1.2522e-10 | 7.7255
113.3411 | 82.3883 | 8.693 | 7.4474 | 16.6044 | 5.4738 | 2000.0001 | 0.087196 | 0.00042178 | 0.087617 | 0 | 12163.0603 | 6.1416 | 0 | 10769.2018 | 10769.2018 | 273656.9188 | 128211.9524 | 145007.2698 | -292220.435 | -95041.6159 | -89367.4262 | 129174.1382 | 42583.2558 | 794510.4516 | 107.692 | 367228.7481 | 1224187.8944 | 129174.1382 | 42583.2558 | -794402.7596 | 856959.1463 | 1013639.3413 | 662857.8022 | 52.5219 | 0.00021654 | 0.25747 | 0.58294 | 0.29339 | 2.888 | 3.202 | 0.28894 | 0.65501 | 1.2439e-10 | 7.806
113.9083 | 83.2411 | 8.5168 | 7.3956 | 16.6981 | 5.5047 | 2000.0001 | 0.087196 | 0.00042976 | 0.087625 | 0 | 12261.9699 | 6.6246 | 0 | 10868.5943 | 10868.5943 | 274512.1812 | 128949.5915 | 145512.7141 | -295028.4233 | -95865.3013 | -90169.4406 | 130829.1501 | 43128.8434 | 803638.6403 | 108.6859 | 370097.1262 | 1237102.0923 | 130829.1501 | 43128.8434 | -803529.9544 | 867004.9662 | 1025285.7054 | 671758.3314 | 52.5219 | 0.00021654 | 0.25747 | 0.58294 | 0.29339 | 2.888 | 3.202 | 0.28894 | 0.65501 | 1.2357e-10 | 7.8868
114.4754 | 84.0966 | 8.3435 | 7.3447 | 16.7904 | 5.5351 | 2000.0001 | 0.087196 | 0.00043758 | 0.087633 | 0 | 12360.8795 | 7.1165 | 0 | 10967.9958 | 10967.9958 | 275350.152 | 129682.1933 | 146012.7331 | -297853.7032 | -96694.024 | -90976.8805 | 132493.5526 | 43677.5265 | 812799.9391 | 109.68 | 372965.5042 | 1250054.1163 | 132493.5526 | 43677.5265 | -812690.2591 | 877088.6121 | 1036974.318 | 680750.6615 | 52.5219 | 0.00021654 | 0.25747 | 0.58294 | 0.29339 | 2.888 | 3.202 | 0.28894 | 0.65501 | 1.2275e-10 | 7.9679
115.0426 | 84.955 | 8.1731 | 7.2946 | 16.8813 | 5.5651 | 2000.0001 | 0.087196 | 0.00044526 | 0.087641 | 0 | 12459.789 | 7.6172 | 0 | 11067.4061 | 11067.4061 | 276171.1139 | 130409.8383 | 146507.4286 | -300695.9921 | -97527.7035 | -91789.6438 | 134167.2104 | 44229.2608 | 821993.8103 | 110.6741 | 375833.8823 | 1263043.3842 | 134167.2104 | 44229.2608 | -821883.1362 | 887209.5019 | 1048704.4931 | 689835.092 | 52.5219 | 0.00021654 | 0.25747 | 0.58294 | 0.29339 | 2.888 | 3.202 | 0.28894 | 0.65501 | 1.2194e-10 | 8.0492
115.6901 | 85.9381 | 7.982 | 7.2384 | 16.9835 | 5.5988 | 2000.0001 | 0.087196 | 0.00045384 | 0.087649 | 0 | 12572.6976 | 8.1993 | 0 | 11180.8968 | 11180.8968 | 277087.8426 | 131234.5139 | 147065.7632 | -303960.9853 | -98485.3314 | -92723.8166 | 136088.8841 | 44862.7554 | 832528.0239 | 111.809 | 379108.2307 | 1277915.8162 | 136088.8841 | 44862.7554 | -832416.215 | 898807.5855 | 1062144.7749 | 700318.2297 | 52.5219 | 0.00021654 | 0.25747 | 0.58294 | 0.29339 | 2.888 | 3.202 | 0.28894 | 0.65501 | 1.2102e-10 | 8.1424
116.3375 | 86.9246 | 7.7946 | 7.1832 | 17.084 | 5.6319 | 2000.0001 | 0.087196 | 0.00046223 | 0.087658 | 0 | 12685.6062 | 8.7924 | 0 | 11294.3985 | 11294.3985 | 277983.1763 | 132052.9494 | 147617.4356 | -307247.3734 | -99449.1995 | -93664.6517 | 138022.2467 | 45500.1034 | 843103.1685 | 112.944 | 382382.5791 | 1292835.1301 | 138022.2467 | 45500.1034 | -842990.2246 | 910452.551 | 1075637.2848 | 710922.1933 | 52.5219 | 0.00021654 | 0.25747 | 0.58294 | 0.29339 | 2.888 | 3.202 | 0.28894 | 0.65501 | 1.201e-10 | 8.2358
116.9849 | 87.9146 | 7.6106 | 7.1291 | 17.1828 | 5.6644 | 2000.0001 | 0.087196 | 0.00047042 | 0.087666 | 0 | 12798.5147 | 9.3963 | 0 | 11407.9109 | 11407.9109 | 278857.5155 | 132865.2591 | 148162.5872 | -310554.7561 | -100419.1934 | -94612.0076 | 139967.1025 | 46141.2402 | 853718.4307 | 114.0791 | 385656.9275 | 1307800.4347 | 139967.1025 | 46141.2402 | -853604.3516 | 922143.5072 | 1089180.9848 | 721647.4005 | 52.5219 | 0.00021654 | 0.25747 | 0.58294 | 0.29339 | 2.888 | 3.202 | 0.28894 | 0.65501 | 1.1919e-10 | 8.3296
117.6324 | 88.9078 | 7.4302 | 7.0759 | 17.2799 | 5.6965 | 2000.0001 | 0.087196 | 0.00047842 | 0.087674 | 0 | 12911.4233 | 10.0106 | 0 | 11521.4338 | 11521.4338 | 279711.2543 | 133671.5555 | 148701.3562 | -313882.7392 | -101395.2006 | -95565.746 | 141923.2575 | 46786.1018 | 864372.9937 | 115.2143 | 388931.2759 | 1322810.8335 | 141923.2575 | 46786.1018 | -864257.7793 | 933879.5576 | 1102774.8327 | 732494.259 | 52.5219 | 0.00021654 | 0.25747 | 0.58294 | 0.29339 | 2.888 | 3.202 | 0.28894 | 0.65501 | 1.1829e-10 | 8.4237
118.6324 | 90.4481 | 7.1583 | 6.9958 | 17.4266 | 5.7448 | 2000.0001 | 0.087196 | 0.0004904 | 0.087686 | 0 | 13085.8144 | 10.9794 | 0 | 11696.7937 | 11696.7937 | 280990.3691 | 134905.3676 | 149521.2974 | -319062.4339 | -102914.216 | -97051.0325 | 144966.3273 | 47789.2734 | 880904.5013 | 116.9679 | 393988.6168 | 1346081.2543 | 144966.3273 | 47789.2734 | -880787.5333 | 952092.6375 | 1123866.9138 | 749487.636 | 52.5219 | 0.00021654 | 0.25747 | 0.58294 | 0.29339 | 2.888 | 3.202 | 0.28894 | 0.65501 | 1.1692e-10 | 8.5697
119.6324 | 91.9957 | 6.8944 | 6.9181 | 17.5694 | 5.7919 | 2000.0001 | 0.087196 | 0.00050192 | 0.087697 | 0 | 13260.2054 | 11.9717 | 0 | 11872.1771 | 11872.1771 | 282222.6686 | 136125.5012 | 150326.8188 | -324288.9441 | -104446.9101 | -98550.739 | 148035.1902 | 48800.9478 | 897524.7788 | 118.7218 | 399045.9577 | 1369453.7599 | 148035.1902 | 48800.9478 | -897406.057 | 970407.8022 | 1145072.2657 | 766773.5827 | 52.5219 | 0.00021654 | 0.25747 | 0.58294 | 0.29339 | 2.888 | 3.202 | 0.28894 | 0.65501 | 1.1555e-10 | 8.7163
120.6324 | 93.5503 | 6.6384 | 6.8426 | 17.7083 | 5.8377 | 2000.0001 | 0.087196 | 0.00051299 | 0.087709 | 0 | 13434.5965 | 12.9867 | 0 | 12047.583 | 12047.583 | 283409.5295 | 137332.351 | 151118.3906 | -329560.8928 | -105992.8879 | -100064.395 | 151129.1501 | 49820.8957 | 914230.7917 | 120.4758 | 404103.2986 | 1392924.9974 | 151129.1501 | 49820.8957 | -914110.3159 | 988821.6988 | 1166387.0163 | 784353.4594 | 52.5219 | 0.00021654 | 0.25747 | 0.58294 | 0.29339 | 2.888 | 3.202 | 0.28894 | 0.65501 | 1.1421e-10 | 8.8636
121.6324 | 95.1117 | 6.3901 | 6.7693 | 17.8433 | 5.8822 | 2000.0001 | 0.087196 | 0.00052361 | 0.087719 | 0 | 13608.9876 | 14.0233 | 0 | 12223.0107 | 12223.0107 | 284552.3026 | 138526.3051 | 151896.4695 | -334876.9293 | -107551.7613 | -101591.5438 | 154247.5172 | 50848.8896 | 931019.5053 | 122.2301 | 409160.6395 | 1416491.6064 | 154247.5172 | 50848.8896 | -930897.2752 | 1007330.9669 | 1187807.2931 | 802228.5687 | 52.5219 | 0.00021654 | 0.25747 | 0.58294 | 0.29339 | 2.888 | 3.202 | 0.28894 | 0.65501 | 1.1288e-10 | 9.0115
122.6324 | 96.6795 | 6.1494 | 6.6983 | 17.9745 | 5.9254 | 2000.0001 | 0.087196 | 0.00053378 | 0.087729 | 0 | 13783.3786 | 15.0807 | 0 | 12398.4592 | 12398.4592 | 285652.3145 | 139707.7453 | 152661.4999 | -340235.7271 | -109123.1487 | -103131.7412 | 157389.6078 | 51884.7041 | 947887.8896 | 123.9846 | 414217.9804 | 1440150.2256 | 157389.6078 | 51884.7041 | -947763.905 | 1025932.2452 | 1209329.2301 | 820400.1559 | 52.5219 | 0.00021654 | 0.25747 | 0.58294 | 0.29339 | 2.888 | 3.202 | 0.28894 | 0.65501 | 1.1156e-10 | 9.1601
123.6324 | 98.2534 | 5.9161 | 6.6295 | 18.1019 | 5.9674 | 2000.0001 | 0.087196 | 0.00054351 | 0.087739 | 0 | 13957.7697 | 16.1579 | 0 | 12573.9275 | 12573.9275 | 286710.8694 | 140877.0473 | 153413.9146 | -345635.9818 | -110706.6743 | -104684.5544 | 160554.744 | 52928.1158 | 964832.9249 | 125.7393 | 419275.3213 | 1463897.4988 | 160554.744 | 52928.1158 | -964707.1856 | 1044622.1775 | 1230948.9741 | 838869.409 | 52.5219 | 0.00021654 | 0.25747 | 0.58294 | 0.29339 | 2.888 | 3.202 | 0.28894 | 0.65501 | 1.1026e-10 | 9.3092
124.6324 | 99.8331 | 5.6902 | 6.5628 | 18.2256 | 6.0082 | 2000.0001 | 0.087196 | 0.0005528 | 0.087748 | 0 | 14132.1608 | 17.2542 | 0 | 12749.4149 | 12749.4149 | 287729.251 | 142034.5816 | 154154.1355 | -351076.4099 | -112301.9677 | -106249.5612 | 163742.2531 | 53978.9029 | 981851.6067 | 127.4941 | 424332.6622 | 1487730.08 | 163742.2531 | 53978.9029 | -981724.1125 | 1063397.4178 | 1252662.6913 | 857637.4592 | 52.5219 | 0.00021654 | 0.25747 | 0.58294 | 0.29339 | 2.888 | 3.202 | 0.28894 | 0.65501 | 1.0898e-10 | 9.4589
125.6324 | 101.4184 | 5.4715 | 6.4982 | 18.3455 | 6.0477 | 2000.0001 | 0.087196 | 0.00056165 | 0.087757 | 0 | 14306.5518 | 18.3687 | 0 | 12924.9204 | 12924.9204 | 288708.7229 | 143180.7131 | 154882.5749 | -356555.7476 | -113908.6637 | -107826.3496 | 166951.4681 | 55036.8455 | 998940.9503 | 129.2492 | 429390.0031 | 1511644.6387 | 166951.4681 | 55036.8455 | -998811.7011 | 1082254.6356 | 1274466.5733 | 876705.3813 | 52.5219 | 0.00021654 | 0.25747 | 0.58294 | 0.29339 | 2.888 | 3.202 | 0.28894 | 0.65501 | 1.0771e-10 | 9.6091
126.6324 | 103.0089 | 5.2599 | 6.4356 | 18.4618 | 6.0861 | 2000.0001 | 0.087196 | 0.00057008 | 0.087766 | 0 | 14480.9429 | 19.5004 | 0 | 13100.4432 | 13100.4432 | 289650.5303 | 144315.8021 | 155599.6356 | -362072.7498 | -115526.4023 | -109414.5167 | 170181.7272 | 56101.7254 | 1016097.9955 | 131.0044 | 434447.344 | 1535637.8666 | 170181.7272 | 56101.7254 | -1015966.9911 | 1101190.5226 | 1296356.8427 | 896074.1937 | 52.5219 | 0.00021654 | 0.25747 | 0.58294 | 0.29339 | 2.888 | 3.202 | 0.28894 | 0.65501 | 1.0646e-10 | 9.7598
127.2353 | 103.9701 | 5.1358 | 6.399 | 18.5301 | 6.1086 | 2000.0001 | 0.087196 | 0.00057496 | 0.08777 | 0 | 14586.0778 | 20.1907 | 0 | 13206.2684 | 13206.2684 | 290200.5945 | 144994.914 | 156026.5842 | -365416.4977 | -116506.8832 | -110377.317 | 172139.0614 | 56746.9758 | 1026473.0091 | 132.0627 | 437496.2549 | 1550139.3621 | 172139.0614 | 56746.9758 | -1026340.9464 | 1112643.1072 | 1309594.0819 | 907896.7931 | 52.5219 | 0.00021654 | 0.25747 | 0.58294 | 0.29339 | 2.888 | 3.202 | 0.28894 | 0.65501 | 1.0571e-10 | 9.8508
127.8381 | 104.9331 | 5.0141 | 6.363 | 18.5971 | 6.1307 | 2000.0001 | 0.087196 | 0.00057969 | 0.087775 | 0 | 14691.2126 | 20.8868 | 0 | 13312.0993 | 13312.0993 | 290737.682 | 145670.2189 | 156449.6257 | -368773.2223 | -117491.171 | -111344.0245 | 174103.6625 | 57394.6218 | 1036870.9258 | 133.121 | 440545.1659 | 1564667.542 | 174103.6625 | 57394.6218 | -1036737.8048 | 1124122.3762 | 1322860.5455 | 919829.3047 | 52.5219 | 0.00021654 | 0.25747 | 0.58294 | 0.29339 | 2.888 | 3.202 | 0.28894 | 0.65501 | 1.0497e-10 | 9.9421
128.441 | 105.8978 | 4.895 | 6.3278 | 18.6627 | 6.1523 | 2000.0001 | 0.087196 | 0.00058426 | 0.08778 | 0 | 14796.3475 | 21.5885 | 0 | 13417.9359 | 13417.9359 | 291262.0564 | 146341.7932 | 156868.8438 | -372142.6601 | -118479.1894 | -112314.5554 | 176075.3882 | 58044.6165 | 1047291.1137 | 134.1794 | 443594.0768 | 1579221.6975 | 176075.3882 | 58044.6165 | -1047156.9343 | 1135627.6207 | 1336155.4273 | 931871.9226 | 52.5219 | 0.00021654 | 0.25747 | 0.58294 | 0.29339 | 2.888 | 3.202 | 0.28894 | 0.65501 | 1.0423e-10 | 10.0335
129.0439 | 106.864 | 4.7783 | 6.2933 | 18.7271 | 6.1735 | 2000.0001 | 0.087196 | 0.00058869 | 0.087784 | 0 | 14901.4823 | 22.2957 | 0 | 13523.7779 | 13523.7779 | 291773.9788 | 147009.7128 | 157284.3213 | -375524.5499 | -119470.8626 | -113288.8268 | 178054.0974 | 58696.9133 | 1057732.9463 | 135.2378 | 446642.9878 | 1593801.1245 | 178054.0974 | 58696.9133 | -1057597.7086 | 1147158.1367 | 1349477.9279 | 944024.8339 | 52.5219 | 0.00021654 | 0.25747 | 0.58294 | 0.29339 | 2.888 | 3.202 | 0.28894 | 0.65501 | 1.035e-10 | 10.125
129.6911 | 107.9031 | 4.6558 | 6.2571 | 18.7948 | 6.1958 | 2000.0001 | 0.087196 | 0.00059329 | 0.087789 | 0 | 15014.3502 | 23.0607 | 0 | 13637.4108 | 13637.4108 | 292309.9944 | 147722.7792 | 157726.2896 | -379168.7501 | -120539.4578 | -114338.8285 | 180185.9582 | 59399.6977 | 1068966.188 | 136.3741 | 449916.157 | 1609480.242 | 180185.9582 | 59399.6977 | -1068829.8139 | 1159564.0851 | 1363810.1725 | 957194.6029 | 52.5219 | 0.00021654 | 0.25747 | 0.58294 | 0.29339 | 2.888 | 3.202 | 0.28894 | 0.65501 | 1.0272e-10 | 10.2235
130.3383 | 108.9438 | 4.5361 | 6.2217 | 18.8609 | 6.2177 | 2000.0001 | 0.087196 | 0.00059772 | 0.087793 | 0 | 15127.2181 | 23.8315 | 0 | 13751.0495 | 13751.0495 | 292832.2753 | 148431.8125 | 158164.1409 | -382826.6852 | -121612.0862 | -115392.9472 | 182325.5326 | 60105.025 | 1080222.8995 | 137.5105 | 453189.3262 | 1625186.8232 | 182325.5326 | 60105.025 | -1080085.389 | 1171997.4971 | 1378172.3647 | 970491.9077 | 52.5219 | 0.00021654 | 0.25747 | 0.58294 | 0.29339 | 2.888 | 3.202 | 0.28894 | 0.65501 | 1.0195e-10 | 10.3221
130.9855 | 109.9862 | 4.4192 | 6.1871 | 18.9256 | 6.239 | 2000.0001 | 0.087196 | 0.00060198 | 0.087798 | 0 | 15240.0861 | 24.608 | 0 | 13864.6939 | 13864.6939 | 293341.136 | 149136.9042 | 158597.9738 | -386498.0403 | -122688.6562 | -116451.0842 | 184472.6488 | 60812.8385 | 1091502.3286 | 138.6469 | 456462.4954 | 1640920.0194 | 184472.6488 | 60812.8385 | -1091363.6817 | 1184457.5241 | 1392563.5446 | 983916.953 | 52.5219 | 0.00021654 | 0.25747 | 0.58294 | 0.29339 | 2.888 | 3.202 | 0.28894 | 0.65501 | 1.0118e-10 | 10.4208
131.6327 | 111.0301 | 4.305 | 6.1533 | 18.9889 | 6.2598 | 2000.0001 | 0.087196 | 0.00060609 | 0.087802 | 0 | 15352.954 | 25.3898 | 0 | 13978.3437 | 13978.3437 | 293836.8886 | 149838.1451 | 159027.8856 | -390182.5036 | -123769.077 | -117513.1423 | 186627.1362 | 61523.0819 | 1102803.7322 | 139.7834 | 459735.6646 | 1656678.991 | 186627.1362 | 61523.0819 | -1102663.9488 | 1196943.3264 | 1406982.7641 | 997469.934 | 52.5219 | 0.00021654 | 0.25747 | 0.58294 | 0.29339 | 2.888 | 3.202 | 0.28894 | 0.65501 | 1.0042e-10 | 10.5197
132.2458 | 112.0204 | 4.1994 | 6.122 | 19.0474 | 6.2791 | 2000.0001 | 0.087196 | 0.00060983 | 0.087805 | 0 | 15459.8695 | 26.1353 | 0 | 14086.0047 | 14086.0047 | 294294.6845 | 150498.9338 | 159431.5952 | -393684.4714 | -124795.9905 | -118522.7206 | 188674.6484 | 62198.0602 | 1113528.7413 | 140.86 | 462836.2166 | 1671629.908 | 188674.6484 | 62198.0602 | -1113387.8812 | 1208793.6914 | 1420666.5765 | 1010426.3319 | 52.5219 | 0.00021654 | 0.25747 | 0.58294 | 0.29339 | 2.888 | 3.202 | 0.28894 | 0.65501 | 9.9711e-11 | 10.6136
132.8589 | 113.0119 | 4.0961 | 6.0915 | 19.1047 | 6.298 | 2000.0001 | 0.087196 | 0.00061344 | 0.087809 | 0 | 15566.7851 | 26.8853 | 0 | 14193.6703 | 14193.6703 | 294741.2555 | 151156.4234 | 159831.9534 | -397197.6642 | -125826.203 | -119535.6504 | 190728.4799 | 62875.1217 | 1124272.1947 | 141.9367 | 465936.7686 | 1686602.5113 | 190728.4799 | 62875.1217 | -1124130.258 | 1220665.7427 | 1434373.924 | 1023497.8461 | 52.5219 | 0.00021654 | 0.25747 | 0.58294 | 0.29339 | 2.888 | 3.202 | 0.28894 | 0.65501 | 9.9003e-11 | 10.7075
133.4719 | 114.0046 | 3.9953 | 6.0617 | 19.1606 | 6.3164 | 2000.0001 | 0.087196 | 0.00061691 | 0.087812 | 0 | 15673.7007 | 27.6396 | 0 | 14301.3402 | 14301.3402 | 295176.8591 | 151810.6892 | 160229.0397 | -400721.8243 | -126859.6394 | -120551.852 | 192788.4886 | 63554.2195 | 1135033.486 | 143.0134 | 469037.3206 | 1701596.1126 | 192788.4886 | 63554.2195 | -1134890.4726 | 1232558.7919 | 1448104.0328 | 1036684.6206 | 52.5219 | 0.00021654 | 0.25747 | 0.58294 | 0.29339 | 2.888 | 3.202 | 0.28894 | 0.65501 | 9.8301e-11 | 10.8016
134.085 | 114.9985 | 3.8969 | 6.0325 | 19.2153 | 6.3345 | 2000.0001 | 0.087196 | 0.00062025 | 0.087816 | 0 | 15780.6163 | 28.3981 | 0 | 14409.0142 | 14409.0142 | 295601.7505 | 152461.8055 | 160622.9329 | -404256.6967 | -127896.2253 | -121571.2466 | 194854.5336 | 64235.3073 | 1145812.018 | 144.0901 | 472137.8727 | 1716610.0326 | 194854.5336 | 64235.3073 | -1145667.9279 | 1244472.16 | 1461856.1407 | 1049986.7925 | 52.5219 | 0.00021654 | 0.25747 | 0.58294 | 0.29339 | 2.888 | 3.202 | 0.28894 | 0.65501 | 9.7605e-11 | 10.8957
134.6727 | 115.9523 | 3.8047 | 6.0053 | 19.2665 | 6.3514 | 2000.0001 | 0.087196 | 0.00062333 | 0.087819 | 0 | 15883.1029 | 29.1289 | 0 | 14512.2317 | 14512.2317 | 295999.2172 | 153083.0606 | 160997.5832 | -407654.9615 | -128892.7597 | -122551.3391 | 196840.5313 | 64890.0068 | 1156159.6945 | 145.1223 | 475109.985 | 1731020.4634 | 196840.5313 | 64890.0068 | -1156014.5722 | 1255910.4784 | 1475058.5309 | 1062846.3706 | 52.5219 | 0.00021654 | 0.25747 | 0.58294 | 0.29339 | 2.888 | 3.202 | 0.28894 | 0.65501 | 9.6943e-11 | 10.9861
135.2604 | 116.907 | 3.7146 | 5.9786 | 19.3166 | 6.3679 | 2000.0001 | 0.087196 | 0.00062629 | 0.087822 | 0 | 15985.5896 | 29.8633 | 0 | 14615.4527 | 14615.4527 | 296387.2929 | 153701.5536 | 161369.4383 | -411062.6171 | -129892.0561 | -123534.2267 | 198831.8252 | 65546.4523 | 1166522.162 | 146.1545 | 478082.0973 | 1745448.3698 | 198831.8252 | 65546.4523 | -1166376.0075 | 1267366.2725 | 1488279.7943 | 1075812.2121 | 52.5219 | 0.00021654 | 0.25747 | 0.58294 | 0.29339 | 2.888 | 3.202 | 0.28894 | 0.65501 | 9.6286e-11 | 11.0766
135.8481 | 117.8626 | 3.6267 | 5.9526 | 19.3655 | 6.384 | 2000.0001 | 0.087196 | 0.00062914 | 0.087825 | 0 | 16088.0762 | 30.6011 | 0 | 14718.6771 | 14718.6771 | 296766.1958 | 154317.3483 | 161738.5652 | -414479.4457 | -130894.0509 | -124519.8426 | 200828.2944 | 66204.6038 | 1176898.9211 | 147.1868 | 481054.2097 | 1759893.1782 | 200828.2944 | 66204.6038 | -1176751.7343 | 1278838.9686 | 1501519.294 | 1088884.4204 | 52.5219 | 0.00021654 | 0.25747 | 0.58294 | 0.29339 | 2.888 | 3.202 | 0.28894 | 0.65501 | 9.5635e-11 | 11.1671
136.3988 | 118.7588 | 3.5462 | 5.9287 | 19.4103 | 6.3988 | 2000.0001 | 0.087196 | 0.00063171 | 0.087827 | 0 | 16184.1104 | 31.2954 | 0 | 14815.4057 | 14815.4057 | 297113.1085 | 154891.9801 | 162082.0343 | -417689.2915 | -131835.3552 | -125445.8239 | 202703.6606 | 66822.8328 | 1186634.9162 | 148.1541 | 483839.2027 | 1773443.4085 | 202703.6606 | 66822.8328 | -1186486.7621 | 1289604.2058 | 1513941.2571 | 1101230.2431 | 52.5219 | 0.00021654 | 0.25747 | 0.58294 | 0.29339 | 2.888 | 3.202 | 0.28894 | 0.65501 | 9.5029e-11 | 11.252
136.9494 | 119.6557 | 3.4675 | 5.9055 | 19.4542 | 6.4132 | 2000.0001 | 0.087196 | 0.00063418 | 0.08783 | 0 | 16280.1447 | 31.9925 | 0 | 14912.1371 | 14912.1371 | 297452.3321 | 155464.3494 | 162423.2194 | -420906.8263 | -132778.9221 | -126374.0892 | 204583.3679 | 67442.4929 | 1196382.6339 | 149.1214 | 486624.1958 | 1787007.5299 | 204583.3679 | 67442.4929 | -1196233.5126 | 1300383.3342 | 1526378.1785 | 1113669.6234 | 52.5219 | 0.00021654 | 0.25747 | 0.58294 | 0.29339 | 2.888 | 3.202 | 0.28894 | 0.65501 | 9.4429e-11 | 11.337
137.5001 | 120.5533 | 3.3906 | 5.8827 | 19.497 | 6.4273 | 2000.0001 | 0.087196 | 0.00063656 | 0.087832 | 0 | 16376.1789 | 32.6923 | 0 | 15008.8711 | 15008.8711 | 297784.0405 | 156034.5069 | 162762.1733 | -424131.8763 | -133724.7007 | -127304.5857 | 206467.3195 | 68063.5521 | 1206141.6862 | 150.0887 | 489409.1888 | 1800585.0972 | 206467.3195 | 68063.5521 | -1205991.5975 | 1311175.9084 | 1538829.5627 | 1126202.6339 | 52.5219 | 0.00021654 | 0.25747 | 0.58294 | 0.29339 | 2.888 | 3.202 | 0.28894 | 0.65501 | 9.3833e-11 | 11.422
138.0007 | 121.3698 | 3.3223 | 5.8625 | 19.5351 | 6.4399 | 2000.0001 | 0.087196 | 0.00063865 | 0.087834 | 0 | 16463.4751 | 33.3306 | 0 | 15096.8056 | 15096.8056 | 298079.1889 | 156550.9087 | 163068.3933 | -427069.8591 | -134586.3009 | -128152.3095 | 208183.4546 | 68629.2894 | 1215022.2879 | 150.9681 | 491940.777 | 1812938.5528 | 208183.4546 | 68629.2894 | -1214871.3198 | 1320997.7757 | 1550160.1501 | 1137676.5688 | 52.5219 | 0.00021654 | 0.25747 | 0.58294 | 0.29339 | 2.888 | 3.202 | 0.28894 | 0.65501 | 9.3295e-11 | 11.4994
138.5013 | 122.1868 | 3.2554 | 5.8426 | 19.5724 | 6.4522 | 2000.0001 | 0.087196 | 0.00064067 | 0.087836 | 0 | 16550.7712 | 33.971 | 0 | 15184.7421 | 15184.7421 | 298368.3972 | 157065.5619 | 163372.8517 | -430013.7818 | -135449.6497 | -129001.795 | 209902.9463 | 69196.1331 | 1223911.662 | 151.8474 | 494472.3652 | 1825302.4333 | 209902.9463 | 69196.1331 | -1223759.8146 | 1330830.0681 | 1561501.9313 | 1149227.9756 | 52.5219 | 0.00021654 | 0.25747 | 0.58294 | 0.29339 | 2.888 | 3.202 | 0.28894 | 0.65501 | 9.2761e-11 | 11.5768
139.0019 | 123.0042 | 3.1899 | 5.8233 | 19.609 | 6.4642 | 2000.0001 | 0.087196 | 0.00064262 | 0.087838 | 0 | 16638.0674 | 34.6134 | 0 | 15272.6806 | 15272.6806 | 298651.7921 | 157578.5035 | 163675.5868 | -432963.5181 | -136314.7101 | -129853.0038 | 211625.7238 | 69764.0601 | 1232809.535 | 152.7268 | 497003.9534 | 1837676.4227 | 211625.7238 | 69764.0601 | -1232656.8082 | 1340672.4693 | 1572854.5571 | 1160856.9004 | 52.5219 | 0.00021654 | 0.25747 | 0.58294 | 0.29339 | 2.888 | 3.202 | 0.28894 | 0.65501 | 9.2232e-11 | 11.6542
139.4245 | 123.6948 | 3.1357 | 5.8072 | 19.6392 | 6.4742 | 2000.0001 | 0.087196 | 0.00064421 | 0.08784 | 0 | 16711.7806 | 35.1573 | 0 | 15346.9378 | 15346.9378 | 298886.6548 | 158010.327 | 163929.9028 | -435458.725 | -137046.4773 | -130573.0829 | 213082.9529 | 70244.447 | 1240329.3624 | 153.4694 | 499141.6372 | 1848132.7198 | 213082.9529 | 70244.447 | -1240175.8931 | 1348991.0826 | 1582448.9616 | 1170736.8089 | 52.5219 | 0.00021654 | 0.25747 | 0.58294 | 0.29339 | 2.888 | 3.202 | 0.28894 | 0.65501 | 9.1787e-11 | 11.7197
139.8472 | 124.3857 | 3.0826 | 5.7915 | 19.6689 | 6.484 | 2000.0001 | 0.087196 | 0.00064576 | 0.087841 | 0 | 16785.4938 | 35.7026 | 0 | 15421.1963 | 15421.1963 | 299117.536 | 158440.978 | 164183.0395 | -437957.9133 | -137779.4169 | -131294.3412 | 214542.4333 | 70725.576 | 1247854.9015 | 154.212 | 501279.3209 | 1858595.8193 | 214542.4333 | 70725.576 | -1247700.6895 | 1357316.4983 | 1592050.6543 | 1180672.0451 | 52.5219 | 0.00021654 | 0.25747 | 0.58294 | 0.29339 | 2.888 | 3.202 | 0.28894 | 0.65501 | 9.1346e-11 | 11.7851
140.2699 | 125.0769 | 3.0304 | 5.776 | 19.698 | 6.4936 | 2000.0001 | 0.087196 | 0.00064726 | 0.087843 | 0 | 16859.2071 | 36.2491 | 0 | 15495.4561 | 15495.4561 | 299344.5095 | 158870.4782 | 164435.0192 | -440461.0093 | -138513.5074 | -132016.7566 | 216004.1238 | 71207.4336 | 1255385.9976 | 154.9546 | 503417.0047 | 1869065.5419 | 216004.1238 | 71207.4336 | -1255231.0431 | 1365648.5372 | 1601659.4378 | 1190662.6325 | 52.5219 | 0.00021654 | 0.25747 | 0.58294 | 0.29339 | 2.888 | 3.202 | 0.28894 | 0.65501 | 9.0907e-11 | 11.8506
140.6652 | 125.7236 | 2.9825 | 5.7618 | 19.7248 | 6.5024 | 2000.0001 | 0.087196 | 0.00064862 | 0.087844 | 0 | 16928.1418 | 36.7614 | 0 | 15564.9031 | 15564.9031 | 299553.2975 | 159271.1133 | 164669.6365 | -442805.3131 | -139201.0329 | -132693.3687 | 217373.0236 | 71658.702 | 1262433.7835 | 155.649 | 505416.1122 | 1878862.399 | 217373.0236 | 71658.702 | -1262278.1345 | 1373446.2867 | 1610651.5754 | 1200055.6812 | 52.5219 | 0.00021654 | 0.25747 | 0.58294 | 0.29339 | 2.888 | 3.202 | 0.28894 | 0.65501 | 9.0499e-11 | 11.9119
141.0605 | 126.3704 | 2.9354 | 5.7479 | 19.7511 | 6.5111 | 2000.0001 | 0.087196 | 0.00064994 | 0.087845 | 0 | 16997.0766 | 37.2747 | 0 | 15634.3511 | 15634.3511 | 299758.791 | 159670.7779 | 164903.2791 | -445152.9113 | -139889.5287 | -133370.9557 | 218743.7873 | 72110.5849 | 1269486.1762 | 156.3435 | 507415.2198 | 1888664.7521 | 218743.7873 | 72110.5849 | -1269329.8327 | 1381249.5323 | 1619649.5914 | 1209497.1745 | 52.5219 | 0.00021654 | 0.25747 | 0.58294 | 0.29339 | 2.888 | 3.202 | 0.28894 | 0.65501 | 9.0094e-11 | 11.9732
141.4558 | 127.0175 | 2.8892 | 5.7342 | 19.777 | 6.5196 | 2000.0001 | 0.087196 | 0.00065123 | 0.087847 | 0 | 17066.0113 | 37.789 | 0 | 15703.8002 | 15703.8002 | 299961.0485 | 160069.4893 | 165135.9645 | -447503.7455 | -140578.9778 | -134049.4998 | 220116.3822 | 72563.0714 | 1276543.0572 | 157.038 | 509414.3274 | 1898472.4625 | 220116.3822 | 72563.0714 | -1276386.0192 | 1389058.1351 | 1628653.3346 | 1218987.1287 | 52.5219 | 0.00021654 | 0.25747 | 0.58294 | 0.29339 | 2.888 | 3.202 | 0.28894 | 0.65501 | 8.9692e-11 | 12.0345
141.8438 | 127.6528 | 2.8447 | 5.721 | 19.8019 | 6.5278 | 2000.0001 | 0.087196 | 0.00065246 | 0.087848 | 0 | 17133.6702 | 38.2948 | 0 | 15771.9649 | 15771.9649 | 300156.4719 | 160459.9109 | 165363.4296 | -449814.1624 | -141256.5775 | -134716.3997 | 221465.323 | 73007.7602 | 1283473.5857 | 157.7196 | 511376.4364 | 1908103.7345 | 221465.323 | 73007.7602 | -1283315.8661 | 1396727.2981 | 1637495.8673 | 1228348.5862 | 52.5219 | 0.00021654 | 0.25747 | 0.58294 | 0.29339 | 2.888 | 3.202 | 0.28894 | 0.65501 | 8.9299e-11 | 12.0947
142.2317 | 128.2883 | 2.8009 | 5.7081 | 19.8264 | 6.5359 | 2000.0001 | 0.087196 | 0.00065366 | 0.087849 | 0 | 17201.3292 | 38.8016 | 0 | 15840.1306 | 15840.1306 | 300348.888 | 160849.4464 | 165590.0056 | -452127.5866 | -141935.0633 | -135384.1886 | 222815.966 | 73453.0102 | 1290408.2194 | 158.4013 | 513338.5453 | 1917739.91 | 222815.966 | 73453.0102 | -1290249.8181 | 1404401.3647 | 1646343.6384 | 1237756.7565 | 52.5219 | 0.00021654 | 0.25747 | 0.58294 | 0.29339 | 2.888 | 3.202 | 0.28894 | 0.65501 | 8.8908e-11 | 12.1549
142.6197 | 128.924 | 2.7579 | 5.6953 | 19.8504 | 6.5438 | 2000.0001 | 0.087196 | 0.00065483 | 0.08785 | 0 | 17268.9881 | 39.3092 | 0 | 15908.2972 | 15908.2972 | 300538.3504 | 161238.1116 | 165815.7087 | -454443.9644 | -142614.4194 | -136052.8503 | 224168.2813 | 73898.8114 | 1297346.8539 | 159.083 | 515300.6543 | 1927380.8657 | 224168.2813 | 73898.8114 | -1297187.7709 | 1412080.2114 | 1655196.5144 | 1247211.6529 | 52.5219 | 0.00021654 | 0.25747 | 0.58294 | 0.29339 | 2.888 | 3.202 | 0.28894 | 0.65501 | 8.852e-11 | 12.2151
143 | 129.5472 | 2.7165 | 5.6831 | 19.8736 | 6.5515 | 2000.0001 | 0.087196 | 0.00065594 | 0.087851 | 0 | 17335.3055 | 39.8077 | 0 | 15975.113 | 15975.113 | 300721.2405 | 161618.2407 | 166036.1047 | -456717.2283 | -143281.1347 | -136709.0856 | 225495.3768 | 74336.2987 | 1304151.6923 | 159.7511 | 517223.8583 | 1936835.1817 | 225495.3768 | 74336.2987 | -1303991.9412 | 1419611.3234 | 1663878.683 | 1256524.4334 | 52.5219 | 0.00021654 | 0.25747 | 0.58294 | 0.29339 | 2.888 | 3.202 | 0.28894 | 0.65501 | 8.8142e-11 | 12.2742
143.3803 | 130.1705 | 2.6759 | 5.671 | 19.8963 | 6.559 | 2000.0001 | 0.087196 | 0.00065702 | 0.087853 | 0 | 17401.6228 | 40.307 | 0 | 16041.9297 | 16041.9297 | 300901.3933 | 161997.563 | 166255.6922 | -458993.2295 | -143948.6567 | -137366.1294 | 226824.0226 | 74774.2971 | 1310960.1826 | 160.4193 | 519147.0622 | 1946293.863 | 226824.0226 | 74774.2971 | -1310799.7633 | 1427146.8008 | 1672565.5114 | 1265882.1284 | 52.5219 | 0.00021654 | 0.25747 | 0.58294 | 0.29339 | 2.888 | 3.202 | 0.28894 | 0.65501 | 8.7767e-11 | 12.3332
143.7605 | 130.794 | 2.636 | 5.6592 | 19.9187 | 6.5663 | 2000.0001 | 0.087196 | 0.00065808 | 0.087854 | 0 | 17467.9402 | 40.8071 | 0 | 16108.7472 | 16108.7472 | 301078.8574 | 162376.093 | 166474.4857 | -461271.9194 | -144616.9711 | -138023.9671 | 228154.1912 | 75212.7975 | 1317772.2333 | 161.0875 | 521070.2661 | 1955756.8009 | 228154.1912 | 75212.7975 | -1317611.1459 | 1434686.5348 | 1681256.883 | 1275284.7483 | 52.5219 | 0.00021654 | 0.25747 | 0.58294 | 0.29339 | 2.888 | 3.202 | 0.28894 | 0.65501 | 8.7394e-11 | 12.3923
144.1318 | 131.4028 | 2.5977 | 5.6479 | 19.9401 | 6.5734 | 2000.0001 | 0.087196 | 0.00065909 | 0.087855 | 0 | 17532.6749 | 41.296 | 0 | 16173.9708 | 16173.9708 | 301249.5391 | 162744.8385 | 166687.3057 | -463498.7747 | -145270.0867 | -138666.8573 | 229454.0578 | 75641.3086 | 1324425.0612 | 161.7397 | 522947.5721 | 1964997.9068 | 229454.0578 | 75641.3086 | -1324263.3215 | 1442050.3347 | 1689745.1054 | 1284506.3102 | 52.5219 | 0.00021654 | 0.25747 | 0.58294 | 0.29339 | 2.888 | 3.202 | 0.28894 | 0.65501 | 8.7031e-11 | 12.45
144.503 | 132.0116 | 2.5602 | 5.6368 | 19.9612 | 6.5803 | 2000.0001 | 0.087196 | 0.00066007 | 0.087856 | 0 | 17597.4096 | 41.7857 | 0 | 16239.1952 | 16239.1952 | 301417.7492 | 163112.8555 | 166899.3963 | -465728.1016 | -145923.9307 | -139310.4768 | 230755.3248 | 76070.2813 | 1331081.1161 | 162.392 | 524824.8781 | 1974242.8712 | 230755.3248 | 76070.2813 | -1330918.7241 | 1449417.9931 | 1698237.4454 | 1293770.696 | 52.5219 | 0.00021654 | 0.25747 | 0.58294 | 0.29339 | 2.888 | 3.202 | 0.28894 | 0.65501 | 8.6671e-11 | 12.5077
144.8742 | 132.6206 | 2.5232 | 5.6258 | 19.9818 | 6.5872 | 2000.0001 | 0.087196 | 0.00066102 | 0.087857 | 0 | 17662.1443 | 42.2761 | 0 | 16304.4202 | 16304.4202 | 301583.5316 | 163480.157 | 167110.7705 | -467959.8563 | -146578.4903 | -139954.8128 | 232057.9674 | 76499.7076 | 1337740.3193 | 163.0442 | 526702.1841 | 1983491.6001 | 232057.9674 | 76499.7076 | -1337577.2751 | 1456789.416 | 1706733.8028 | 1303077.9138 | 52.5219 | 0.00021654 | 0.25747 | 0.58294 | 0.29339 | 2.888 | 3.202 | 0.28894 | 0.65501 | 8.6314e-11 | 12.5654
145.2355 | 133.2135 | 2.4879 | 5.6154 | 20.0016 | 6.5937 | 2000.0001 | 0.087196 | 0.00066193 | 0.087857 | 0 | 17725.1537 | 42.7541 | 0 | 16367.9077 | 16367.9077 | 301742.6051 | 163836.9942 | 167315.8357 | -470134.4232 | -147216.2806 | -140582.6523 | 233327.1916 | 76918.1172 | 1344224.9999 | 163.6791 | 528529.4582 | 1992497.3704 | 233327.1916 | 76918.1172 | -1344061.3209 | 1463967.9123 | 1715007.4903 | 1312178.2277 | 52.5219 | 0.00021654 | 0.25747 | 0.58294 | 0.29339 | 2.888 | 3.202 | 0.28894 | 0.65501 | 8.5968e-11 | 12.6215
145.5968 | 133.8064 | 2.4533 | 5.6051 | 20.0211 | 6.6001 | 2000.0001 | 0.087196 | 0.00066282 | 0.087858 | 0 | 17788.1632 | 43.2327 | 0 | 16431.3958 | 16431.3958 | 301899.4589 | 164193.1772 | 167520.2463 | -472311.2099 | -147854.7252 | -141211.1464 | 234597.6739 | 77336.9415 | 1350712.5224 | 164.314 | 530356.7323 | 2001506.538 | 234597.6739 | 77336.9415 | -1350548.2084 | 1471149.8057 | 1723284.804 | 1321319.1345 | 52.5219 | 0.00021654 | 0.25747 | 0.58294 | 0.29339 | 2.888 | 3.202 | 0.28894 | 0.65501 | 8.5624e-11 | 12.6777
145.9581 | 134.3994 | 2.4192 | 5.595 | 20.0402 | 6.6064 | 2000.0001 | 0.087196 | 0.00066369 | 0.087859 | 0 | 17851.1726 | 43.712 | 0 | 16494.8845 | 16494.8845 | 302054.1319 | 164548.7172 | 167724.0138 | -474490.1773 | -148493.8127 | -141840.2835 | 235869.3926 | 77756.1734 | 1357202.8199 | 164.9488 | 532184.0063 | 2010519.0226 | 235869.3926 | 77756.1734 | -1357037.8711 | 1478335.0162 | 1731565.6587 | 1330500.6399 | 52.5219 | 0.00021654 | 0.25747 | 0.58294 | 0.29339 | 2.888 | 3.202 | 0.28894 | 0.65501 | 8.5282e-11 | 12.7339
146.309 | 134.9754 | 2.3867 | 5.5854 | 20.0584 | 6.6124 | 2000.0001 | 0.087196 | 0.00066452 | 0.08786 | 0 | 17912.3593 | 44.178 | 0 | 16556.5372 | 16556.5372 | 302202.2795 | 164893.3672 | 167921.282 | -476608.1605 | -149115.0167 | -142451.825 | 237105.4846 | 78163.6607 | 1363507.9548 | 165.5654 | 533958.4193 | 2019273.8863 | 237105.4846 | 78163.6607 | -1363342.3894 | 1485315.4669 | 1739610.268 | 1339455.3934 | 52.5219 | 0.00021654 | 0.25747 | 0.58294 | 0.29339 | 2.888 | 3.202 | 0.28894 | 0.65501 | 8.4952e-11 | 12.7885
146.6598 | 135.5514 | 2.3547 | 5.5759 | 20.0763 | 6.6183 | 2000.0001 | 0.087196 | 0.00066532 | 0.087861 | 0 | 17973.5459 | 44.6446 | 0 | 16618.1904 | 16618.1904 | 302348.4416 | 165237.4319 | 168117.965 | -478728.1292 | -149736.8061 | -143063.9517 | 238342.7025 | 78571.5192 | 1369815.5878 | 166.1819 | 535732.8323 | 2028031.7343 | 238342.7025 | 78571.5192 | -1369649.4059 | 1492298.902 | 1747658.0648 | 1348448.4405 | 52.5219 | 0.00021654 | 0.25747 | 0.58294 | 0.29339 | 2.888 | 3.202 | 0.28894 | 0.65501 | 8.4624e-11 | 12.843
147.0107 | 136.1274 | 2.3233 | 5.5666 | 20.0939 | 6.6241 | 2000.0001 | 0.087196 | 0.00066612 | 0.087862 | 0 | 18034.7326 | 45.1118 | 0 | 16679.8442 | 16679.8442 | 302492.6523 | 165580.9212 | 168314.073 | -480850.0492 | -150359.1708 | -143676.6534 | 239581.0271 | 78979.7425 | 1376125.6627 | 166.7984 | 537507.2453 | 2036792.4989 | 239581.0271 | 78979.7425 | -1375958.8643 | 1499285.2535 | 1755708.9777 | 1357479.7853 | 52.5219 | 0.00021654 | 0.25747 | 0.58294 | 0.29339 | 2.888 | 3.202 | 0.28894 | 0.65501 | 8.4299e-11 | 12.8976
147.3507 | 136.6858 | 2.2934 | 5.5577 | 20.1107 | 6.6297 | 2000.0001 | 0.087196 | 0.00066687 | 0.087862 | 0 | 18094.0318 | 45.565 | 0 | 16739.5967 | 16739.5967 | 302630.5843 | 165913.2749 | 168503.5922 | -482908.3421 | -150962.8763 | -144270.9935 | 240782.1898 | 79375.7151 | 1382243.3625 | 167.396 | 539226.9209 | 2045285.7308 | 240782.1898 | 79375.7151 | -1382075.9665 | 1506058.8098 | 1763514.4427 | 1366269.0772 | 52.5219 | 0.00021654 | 0.25747 | 0.58294 | 0.29339 | 2.888 | 3.202 | 0.28894 | 0.65501 | 8.3985e-11 | 12.9505
147.6907 | 137.2442 | 2.264 | 5.549 | 20.1272 | 6.6351 | 2000.0001 | 0.087196 | 0.0006676 | 0.087863 | 0 | 18153.3309 | 46.0188 | 0 | 16799.3496 | 16799.3496 | 302766.7455 | 166245.1064 | 168692.5899 | -484968.4056 | -151567.104 | -144865.8552 | 241984.3569 | 79772.0188 | 1388363.2567 | 167.9935 | 540946.5966 | 2053781.5814 | 241984.3569 | 79772.0188 | -1388195.2632 | 1512834.9848 | 1771322.7079 | 1375094.3474 | 52.5219 | 0.00021654 | 0.25747 | 0.58294 | 0.29339 | 2.888 | 3.202 | 0.28894 | 0.65501 | 8.3673e-11 | 13.0034
148.0308 | 137.8026 | 2.2351 | 5.5405 | 20.1434 | 6.6404 | 2000.0001 | 0.087196 | 0.00066832 | 0.087864 | 0 | 18212.6301 | 46.4731 | 0 | 16859.103 | 16859.103 | 302901.1661 | 166576.4247 | 168881.075 | -487030.2098 | -152171.8449 | -145461.2295 | 243187.5118 | 80168.6481 | 1394485.2987 | 168.591 | 542666.2722 | 2062279.994 | 243187.5118 | 80168.6481 | -1394316.7076 | 1519613.7218 | 1779133.7135 | 1383955.5989 | 52.5219 | 0.00021654 | 0.25747 | 0.58294 | 0.29339 | 2.888 | 3.202 | 0.28894 | 0.65501 | 8.3362e-11 | 13.0563
148.3598 | 138.343 | 2.2076 | 5.5323 | 20.1589 | 6.6455 | 2000.0001 | 0.087196 | 0.00066901 | 0.087865 | 0 | 18270.0081 | 46.9131 | 0 | 16916.921 | 16916.921 | 303029.6023 | 166896.5286 | 169062.9738 | -489026.8453 | -152757.4739 | -146037.7946 | 244352.6115 | 80552.7323 | 1400411.0012 | 169.1692 | 544330.2339 | 2070505.4626 | 244352.6115 | 80552.7323 | -1400241.832 | 1526175.2287 | 1786694.2134 | 1392564.0181 | 52.5219 | 0.00021654 | 0.25747 | 0.58294 | 0.29339 | 2.888 | 3.202 | 0.28894 | 0.65501 | 8.3064e-11 | 13.1075
148.6888 | 138.8834 | 2.1806 | 5.5243 | 20.1741 | 6.6505 | 2000.0001 | 0.087196 | 0.00066968 | 0.087865 | 0 | 18327.3861 | 47.3535 | 0 | 16974.7395 | 16974.7395 | 303156.4628 | 167216.1677 | 169244.4087 | -491025.0565 | -153343.5675 | -146614.8236 | 245518.6055 | 80937.1113 | 1406338.6322 | 169.7474 | 545994.1956 | 2078733.2292 | 245518.6055 | 80937.1113 | -1406168.8848 | 1532739.0336 | 1794257.1741 | 1401206.1296 | 52.5219 | 0.00021654 | 0.25747 | 0.58294 | 0.29339 | 2.888 | 3.202 | 0.28894 | 0.65501 | 8.2768e-11 | 13.1587
149.0178 | 139.4238 | 2.154 | 5.5164 | 20.189 | 6.6555 | 2000.0001 | 0.087196 | 0.00067034 | 0.087866 | 0 | 18384.764 | 47.7944 | 0 | 17032.5583 | 17032.5583 | 303281.7735 | 167535.3499 | 169425.3876 | -493024.8174 | -153930.1182 | -147192.3087 | 246685.4791 | 81321.7802 | 1412268.153 | 170.3256 | 547658.1573 | 2086963.2465 | 246685.4791 | 81321.7802 | -1412097.8274 | 1539305.0892 | 1801822.5461 | 1409881.935 | 52.5219 | 0.00021654 | 0.25747 | 0.58294 | 0.29339 | 2.888 | 3.202 | 0.28894 | 0.65501 | 8.2473e-11 | 13.21
149.3358 | 139.9461 | 2.1287 | 5.5089 | 20.2032 | 6.6601 | 2000.0001 | 0.087196 | 0.00067097 | 0.087867 | 0 | 18440.2152 | 48.2209 | 0 | 17088.436 | 17088.436 | 303401.4276 | 167843.3862 | 169599.8625 | -494958.8709 | -154497.3985 | -147750.8271 | 247813.9892 | 81693.8023 | 1418000.3095 | 170.8844 | 549266.2399 | 2094918.9794 | 247813.9892 | 81693.8023 | -1417829.4252 | 1545652.7395 | 1809136.1047 | 1418298.4074 | 52.5219 | 0.00021654 | 0.25747 | 0.58294 | 0.29339 | 2.888 | 3.202 | 0.28894 | 0.65501 | 8.219e-11 | 13.2594
149.6538 | 140.4685 | 2.1038 | 5.5016 | 20.2172 | 6.6647 | 2000.0001 | 0.087196 | 0.00067159 | 0.087867 | 0 | 18495.6663 | 48.6478 | 0 | 17144.314 | 17144.314 | 303519.6812 | 168151.0095 | 169773.9254 | -496894.325 | -155065.0918 | -148309.7574 | 248943.2945 | 82066.0865 | 1423734.163 | 171.4431 | 550874.3226 | 2102876.731 | 248943.2945 | 82066.0865 | -1423562.7199 | 1552002.4084 | 1816451.8287 | 1426746.3517 | 52.5219 | 0.00021654 | 0.25747 | 0.58294 | 0.29339 | 2.888 | 3.202 | 0.28894 | 0.65501 | 8.1908e-11 | 13.3089
149.9717 | 140.9908 | 2.0794 | 5.4943 | 20.2309 | 6.6693 | 2000.0001 | 0.087196 | 0.0006722 | 0.087868 | 0 | 18551.1174 | 49.0751 | 0 | 17200.1924 | 17200.1924 | 303636.5567 | 168458.2263 | 169947.5829 | -498831.1571 | -155633.1915 | -148869.0932 | 250073.3823 | 82438.6287 | 1429469.6816 | 172.0019 | 552482.4052 | 2110836.4619 | 250073.3823 | 82438.6287 | -1429297.6797 | 1558354.0567 | 1823769.6773 | 1435225.7689 | 52.5219 | 0.00021654 | 0.25747 | 0.58294 | 0.29339 | 2.888 | 3.202 | 0.28894 | 0.65501 | 8.1628e-11 | 13.3584
149.9773 | 141 | 2.0789 | 5.4942 | 20.2312 | 6.6694 | 2000.0001 | 0.087196 | 0.00067221 | 0.087868 | 0 | 18552.0901 | 49.0826 | 0 | 19101.1727 | 17201.1726 | 307588.5816 | 178902.5939 | 175848.3028 | -494915.1564 | -145204.1778 | -142981.2307 | 288532.4285 | 95116.9514 | 1429570.3032 | 191.0117 | 552510.6126 | 2137263.5903 | 288532.4285 | 95116.9514 | -1429379.2915 | 1584752.9777 | 1823898.0587 | 1435374.7875 | 52.5219 | 0.00021654 | 0.25747 | 0.58294 | 0.29339 | 2.888 | 3.202 | 0.28894 | 0.65501 | 8.1623e-11 | 13.3593

## Batch 4
Time (h) | Cell Density (10^6 cells/mL) | Glucose (mmol/L) | Glutamine (mmol/L) | Lactate (mmol/L) | Ammonia (mmol/L) | Volume (L) | Dilution Rate (1/h) | Base Dilution Rate (1/h) | Total Inlet Dilution Rate (1/h) | Acid Dilution Rate (1/h) | Feed Medium Use (L) | Base Addition Use (L) | Acid Addition Use (L) | Total Outlet Volume (L) | Permeate Volume (L) | Glucose Out (mmol) | Glutamine Out (mmol) | AA Out (mmol) | Glucose Net (mmol) | Glutamine Net (mmol) | AA Net (mmol) | Lactate Out (mmol) | Ammonium Out (mmol) | O2 In (mmol) | O2 Out (mmol) | CT In (mmol) | CT Out (mmol) | Lactate Net (mmol) | Ammonium Net (mmol) | O2 Net (mmol) | CT Net (mmol) | Water Produced (mmol) | Heat Generated (kJ) | Power/Volume (W/m^3) | Superficial Gas Velocity (m/s) | Y_Glc/X (mol/mol) | Y_Lac/Glc (mol/mol) | Y_Gln/Glc (mol/mol) | Y_O2/Glc (mol/mol) | Y_CO2/Glc (mol/mol) | Y_AA/Glc (mol/mol) | Y_Amm/Gln (mol/mol) | q_H2O (mmol/cell/h) | Heat Rate (kJ/L/h)
0 | 23.5 | 40.9439 | 13.9343 | 3.3719 | 1.1116 | 600 | 0 | 0 | 0 | 0 | 0 | 0 | 0 | 0 | 0 | 0 | 0 | 0 | -24358.4668 | -7811.133 | -9548.1902 | 0 | 0 | 5 | 0 | 14499.9999 | 0 | 0 | 0 | -5 | -14499.9999 | 0 | 0 | 46.0482 | 3.2481e-05 | 0.25747 | 0.58294 | 0.29339 | 2.888 | 3.202 | 0.28894 | 0.65501 | 1.8689e-10 | 2.2265
0.011437 | 23.5077 | 40.9303 | 13.9303 | 3.3798 | 1.1142 | 600 | 0 | 0 | 0 | 0 | 0 | 0 | 0 | 0 | 0 | 0 | 0 | 0 | -24358.4668 | -7811.133 | -9548.1902 | 0 | 0 | 28.6226 | 0 | 14499.9999 | 31.6094 | 0 | 0 | -28.6226 | -14468.3905 | 30.1425 | 15.2815 | 46.0667 | 3.2481e-05 | 0.25747 | 0.58294 | 0.29339 | 2.888 | 3.202 | 0.28894 | 0.65501 | 1.8688e-10 | 2.2273
0.022874 | 23.5154 | 40.9167 | 13.9263 | 3.3878 | 1.1168 | 600 | 0 | 0 | 0 | 0 | 0 | 0 | 0 | 0 | 0 | 0 | 0 | 0 | -24358.4668 | -7811.133 | -9548.1902 | 0 | 0 | 52.2518 | 0 | 14499.9999 | 63.2276 | 0 | 0 | -52.2518 | -14436.7722 | 60.2936 | 30.5679 | 46.0852 | 3.2481e-05 | 0.25747 | 0.58294 | 0.29339 | 2.888 | 3.202 | 0.28894 | 0.65501 | 1.8687e-10 | 2.228
0.331 | 23.7241 | 40.5478 | 13.818 | 3.6028 | 1.1877 | 600 | 0 | 0 | 0 | 0 | 0 | 0 | 0 | 0 | 0 | 0 | 0 | 0 | -24358.4668 | -7811.133 | -9548.1902 | 0 | 0 | 691.3514 | 0 | 14499.9999 | 918.4075 | 0 | 0 | -691.3514 | -13581.5924 | 875.7891 | 444.3049 | 46.5828 | 3.2481e-05 | 0.25747 | 0.58294 | 0.29339 | 2.888 | 3.202 | 0.28894 | 0.65501 | 1.8663e-10 | 2.2478
0.63913 | 23.9343 | 40.1763 | 13.709 | 3.8194 | 1.2591 | 600 | 0 | 0 | 0 | 0 | 0 | 0 | 0 | 0 | 0 | 0 | 0 | 0 | -24358.4668 | -7811.133 | -9548.1902 | 0 | 0 | 1335.2367 | 0 | 14499.9999 | 1779.9911 | 0 | 0 | -1335.2367 | -12720.0087 | 1697.3913 | 861.7102 | 47.0781 | 3.2481e-05 | 0.25747 | 0.58294 | 0.29339 | 2.888 | 3.202 | 0.28894 | 0.65501 | 1.8636e-10 | 2.2677
0.94726 | 24.146 | 39.8019 | 13.5992 | 4.0376 | 1.331 | 600 | 0 | 0 | 0 | 0 | 0 | 0 | 0 | 0 | 0 | 0 | 0 | 0 | -24358.4668 | -7811.133 | -9548.1902 | 0 | 0 | 1983.8695 | 0 | 14499.9999 | 2647.9274 | 0 | 0 | -1983.8695 | -11852.0725 | 2525.0512 | 1282.8112 | 47.5709 | 3.2481e-05 | 0.25747 | 0.58294 | 0.29339 | 2.888 | 3.202 | 0.28894 | 0.65501 | 1.8608e-10 | 2.2878
1.5352 | 24.5543 | 39.0802 | 13.3875 | 4.4583 | 1.4697 | 600 | 0 | 0 | 0 | 0 | 0 | 0 | 0 | 0 | 0 | 0 | 0 | 0 | -24358.4668 | -7811.133 | -9548.1902 | 0 | 0 | 3234.4053 | 0 | 14499.9999 | 4321.2707 | 0 | 0 | -3234.4053 | -10178.7291 | 4120.7436 | 2096.5992 | 48.5021 | 3.2481e-05 | 0.25747 | 0.58294 | 0.29339 | 2.888 | 3.202 | 0.28894 | 0.65501 | 1.8549e-10 | 2.3264
2.123 | 24.968 | 38.3488 | 13.1729 | 4.8846 | 1.6103 | 600 | 0 | 0 | 0 | 0 | 0 | 0 | 0 | 0 | 0 | 0 | 0 | 0 | -24358.4668 | -7811.133 | -9548.1902 | 0 | 0 | 4501.7346 | 0 | 14499.9999 | 6017.0854 | 0 | 0 | -4501.7346 | -8482.9144 | 5737.8646 | 2924.123 | 49.4192 | 3.2481e-05 | 0.25747 | 0.58294 | 0.29339 | 2.888 | 3.202 | 0.28894 | 0.65501 | 1.8482e-10 | 2.3656
2.7109 | 25.3871 | 37.608 | 12.9555 | 5.3165 | 1.7526 | 600 | 0 | 0 | 0 | 0 | 0 | 0 | 0 | 0 | 0 | 0 | 0 | 0 | -24358.4668 | -7811.133 | -9548.1902 | 0 | 0 | 5785.475 | 0 | 14499.9999 | 7734.8599 | 0 | 0 | -5785.475 | -6765.1399 | 7375.9264 | 3765.5638 | 50.3185 | 3.2481e-05 | 0.25747 | 0.58294 | 0.29339 | 2.888 | 3.202 | 0.28894 | 0.65501 | 1.8408e-10 | 2.4053
3.2988 | 25.8115 | 36.8579 | 12.7355 | 5.7538 | 1.8968 | 600 | 0 | 0 | 0 | 0 | 0 | 0 | 0 | 0 | 0 | 0 | 0 | 0 | -24358.4668 | -7811.133 | -9548.1902 | 0 | 0 | 7085.1891 | 0 | 14499.9999 | 9474.0087 | 0 | 0 | -7085.1891 | -5025.9912 | 9034.3705 | 4621.0983 | 51.1967 | 3.2481e-05 | 0.25747 | 0.58294 | 0.29339 | 2.888 | 3.202 | 0.28894 | 0.65501 | 1.8326e-10 | 2.4456
4.2988 | 26.5447 | 35.5616 | 12.3552 | 6.5094 | 2.1459 | 600 | 0 | 0 | 0 | 0 | 0 | 0 | 0 | 0 | 0 | 0 | 0 | 0 | -24358.4668 | -7811.133 | -9548.1902 | 0 | 0 | 9331.1165 | 0 | 14499.9999 | 12479.2866 | 0 | 0 | -9331.1165 | -2020.7132 | 11900.1896 | 6109.2716 | 52.6309 | 3.2481e-05 | 0.25747 | 0.58294 | 0.29339 | 2.888 | 3.202 | 0.28894 | 0.65501 | 1.8168e-10 | 2.515
5.2988 | 27.2917 | 34.2412 | 11.9678 | 7.2792 | 2.3996 | 600 | 0 | 0 | 0 | 0 | 0 | 0 | 0 | 0 | 0 | 0 | 0 | 0 | -24358.4668 | -7811.133 | -9548.1902 | 0 | 0 | 11618.9242 | 0 | 14499.9999 | 15540.6046 | 0 | 0 | -11618.9242 | 1040.6048 | 14819.4481 | 7639.5199 | 53.973 | 3.2481e-05 | 0.25747 | 0.58294 | 0.29339 | 2.888 | 3.202 | 0.28894 | 0.65501 | 1.7985e-10 | 2.5858
6.2988 | 28.0513 | 32.8985 | 11.5738 | 8.0619 | 2.6577 | 600 | 0 | 0 | 0 | 0 | 0 | 0 | 0 | 0 | 0 | 0 | 0 | 0 | -24358.4668 | -7811.133 | -9548.1902 | 0 | 0 | 13945.2214 | 0 | 14499.9999 | 18653.4254 | 0 | 0 | -13945.2214 | 4153.4255 | 17787.8195 | 9212.5897 | 55.2017 | 3.2481e-05 | 0.25747 | 0.58294 | 0.29339 | 2.888 | 3.202 | 0.28894 | 0.65501 | 1.7776e-10 | 2.6578
7.2988 | 28.8221 | 31.5358 | 11.174 | 8.8562 | 2.9195 | 600 | 0 | 0 | 0 | 0 | 0 | 0 | 0 | 0 | 0 | 0 | 0 | 0 | -24358.4668 | -7811.133 | -9548.1902 | 0 | 0 | 16306.0438 | 0 | 14499.9999 | 21812.4443 | 0 | 0 | -16306.0438 | 7312.4445 | 20800.2453 | 10829.1595 | 56.2946 | 3.2481e-05 | 0.25747 | 0.58294 | 0.29339 | 2.888 | 3.202 | 0.28894 | 0.65501 | 1.7539e-10 | 2.7308
8.2988 | 29.6027 | 30.1559 | 10.7692 | 9.6606 | 3.1847 | 600 | 0 | 0 | 0 | 0 | 0 | 0 | 0 | 0 | 0 | 0 | 0 | 0 | -24358.4668 | -7811.133 | -9548.1902 | 0 | 0 | 18696.8261 | 0 | 14499.9999 | 25011.5528 | 0 | 0 | -18696.8261 | 10511.5529 | 23850.9002 | 12489.8285 | 57.2281 | 3.2481e-05 | 0.25747 | 0.58294 | 0.29339 | 2.888 | 3.202 | 0.28894 | 0.65501 | 1.7274e-10 | 2.8048
9.2988 | 30.3915 | 28.7616 | 10.3601 | 10.4734 | 3.4526 | 600 | 0 | 0 | 0 | 0 | 0 | 0 | 0 | 0 | 0 | 0 | 0 | 0 | -24358.4668 | -7811.133 | -9548.1902 | 0 | 0 | 21112.3805 | 0 | 14499.9999 | 28243.8087 | 0 | 0 | -21112.3805 | 13743.8088 | 26933.1644 | 14195.1057 | 57.9782 | 3.2481e-05 | 0.25747 | 0.58294 | 0.29339 | 2.888 | 3.202 | 0.28894 | 0.65501 | 1.698e-10 | 2.8795
10.2988 | 31.1864 | 27.3563 | 9.9478 | 11.2926 | 3.7227 | 600 | 0 | 0 | 0 | 0 | 0 | 0 | 0 | 0 | 0 | 0 | 0 | 0 | -24358.4668 | -7811.133 | -9548.1902 | 0 | 0 | 23546.881 | 0 | 14499.9999 | 31501.4164 | 0 | 0 | -23546.881 | 17001.4166 | 30039.6039 | 15945.3976 | 58.5207 | 3.2481e-05 | 0.25747 | 0.58294 | 0.29339 | 2.888 | 3.202 | 0.28894 | 0.65501 | 1.6656e-10 | 2.9548
11.2988 | 31.9855 | 25.9438 | 9.5334 | 12.116 | 3.9941 | 600 | 0 | 0 | 0 | 0 | 0 | 0 | 0 | 0 | 0 | 0 | 0 | 0 | -24358.4668 | -7811.133 | -9548.1902 | 0 | 0 | 25993.8562 | 0 | 14499.9999 | 34775.7167 | 0 | 0 | -25993.8562 | 20275.7168 | 33161.9614 | 17740.997 | 58.8317 | 3.2481e-05 | 0.25747 | 0.58294 | 0.29339 | 2.888 | 3.202 | 0.28894 | 0.65501 | 1.63e-10 | 3.0305
11.4988 | 32.1456 | 25.6608 | 9.4504 | 12.281 | 4.0485 | 600 | 0 | 0 | 0 | 0 | 0 | 0 | 0 | 0 | 0 | 0 | 0 | 0 | -24358.4668 | -7811.133 | -9548.1902 | 0 | 0 | 26484.2534 | 0 | 14499.9999 | 35431.9176 | 0 | 0 | -26484.2534 | 20931.9178 | 33787.7116 | 18105.5693 | 58.864 | 3.2481e-05 | 0.25747 | 0.58294 | 0.29339 | 2.888 | 3.202 | 0.28894 | 0.65501 | 1.6225e-10 | 3.0457
11.6988 | 32.3057 | 25.3777 | 9.3673 | 12.446 | 4.1029 | 600 | 0 | 0 | 0 | 0 | 0 | 0 | 0 | 0 | 0 | 0 | 0 | 0 | -24358.4668 | -7811.133 | -9548.1902 | 0 | 0 | 26974.8089 | 0 | 14499.9999 | 36088.3306 | 0 | 0 | -26974.8089 | 21588.3307 | 34413.6639 | 18471.9622 | 58.886 | 3.2481e-05 | 0.25747 | 0.58294 | 0.29339 | 2.888 | 3.202 | 0.28894 | 0.65501 | 1.6149e-10 | 3.0609
11.8988 | 32.4659 | 25.0945 | 9.2843 | 12.6111 | 4.1573 | 600 | 0 | 0 | 0 | 0 | 0 | 0 | 0 | 0 | 0 | 0 | 0 | 0 | -24358.4668 | -7811.133 | -9548.1902 | 0 | 0 | 27465.4619 | 0 | 14499.9999 | 36744.8739 | 0 | 0 | -27465.4619 | 22244.874 | 35039.7405 | 18840.1761 | 58.8975 | 3.2481e-05 | 0.25747 | 0.58294 | 0.29339 | 2.888 | 3.202 | 0.28894 | 0.65501 | 1.6071e-10 | 3.076
12.0988 | 32.6261 | 24.8114 | 9.2012 | 12.7762 | 4.2118 | 600 | 0 | 0 | 0 | 0 | 0 | 0 | 0 | 0 | 0 | 0 | 0 | 0 | -24358.4668 | -7811.133 | -9548.1902 | 0 | 0 | 27956.1503 | 0 | 14499.9999 | 37401.4645 | 0 | 0 | -27956.1503 | 22901.4647 | 35665.8623 | 19210.2113 | 58.8982 | 3.2481e-05 | 0.25747 | 0.58294 | 0.29339 | 2.888 | 3.202 | 0.28894 | 0.65501 | 1.5992e-10 | 3.0912
12.1788 | 32.6901 | 24.6981 | 9.1679 | 12.8422 | 4.2335 | 600 | 0 | 0 | 0 | 0 | 0 | 0 | 0 | 0 | 0 | 0 | 0 | 0 | -24358.4668 | -7811.133 | -9548.1902 | 0 | 0 | 28152.3769 | 0 | 14499.9999 | 37664.0356 | 0 | 0 | -28152.3769 | 23164.0357 | 35916.2489 | 19358.7353 | 58.8557 | 3.2481e-05 | 0.25747 | 0.58294 | 0.29339 | 2.888 | 3.202 | 0.28894 | 0.65501 | 1.5953e-10 | 3.0973
12.2588 | 32.7542 | 24.585 | 9.1347 | 12.9081 | 4.2553 | 600 | 0 | 0 | 0 | 0 | 0 | 0 | 0 | 0 | 0 | 0 | 0 | 0 | -24358.4668 | -7811.133 | -9548.1902 | 0 | 0 | 28348.4555 | 0 | 14499.9999 | 37926.4085 | 0 | 0 | -28348.4555 | 23426.4087 | 36166.4464 | 19507.5505 | 58.7712 | 3.2481e-05 | 0.25747 | 0.58294 | 0.29339 | 2.888 | 3.202 | 0.28894 | 0.65501 | 1.5906e-10 | 3.1033
12.3388 | 32.8181 | 24.4719 | 9.1016 | 12.974 | 4.277 | 600 | 0 | 0 | 0 | 0 | 0 | 0 | 0 | 0 | 0 | 0 | 0 | 0 | -24358.4668 | -7811.133 | -9548.1902 | 0 | 0 | 28544.3351 | 0 | 14499.9999 | 38188.5152 | 0 | 0 | -28544.3351 | 23688.5153 | 36416.3902 | 19656.6567 | 58.6852 | 3.2481e-05 | 0.25747 | 0.58294 | 0.29339 | 2.888 | 3.202 | 0.28894 | 0.65501 | 1.5859e-10 | 3.1094
12.4988 | 32.9458 | 24.2462 | 9.0354 | 13.1056 | 4.3204 | 600 | 0 | 0 | 0 | 0 | 0 | 0 | 0 | 0 | 0 | 0 | 0 | 0 | -24358.4668 | -7811.133 | -9548.1902 | 0 | 0 | 28935.4807 | 0 | 14499.9999 | 38711.9076 | 0 | 0 | -28935.4807 | 24211.9078 | 36915.4947 | 19955.7406 | 58.5086 | 3.2481e-05 | 0.25747 | 0.58294 | 0.29339 | 2.888 | 3.202 | 0.28894 | 0.65501 | 1.5764e-10 | 3.1215
12.6588 | 33.0732 | 24.021 | 8.9693 | 13.2369 | 4.3637 | 600 | 0 | 0 | 0 | 0 | 0 | 0 | 0 | 0 | 0 | 0 | 0 | 0 | -24358.4668 | -7811.133 | -9548.1902 | 0 | 0 | 29325.7862 | 0 | 14499.9999 | 39234.1758 | 0 | 0 | -29325.7862 | 24734.176 | 37413.5273 | 20255.9848 | 58.3258 | 3.2481e-05 | 0.25747 | 0.58294 | 0.29339 | 2.888 | 3.202 | 0.28894 | 0.65501 | 1.5669e-10 | 3.1336
12.8188 | 33.2004 | 23.7962 | 8.9033 | 13.3679 | 4.4068 | 600 | 0 | 0 | 0 | 0 | 0 | 0 | 0 | 0 | 0 | 0 | 0 | 0 | -24358.4668 | -7811.133 | -9548.1902 | 0 | 0 | 29715.222 | 0 | 14499.9999 | 39755.2803 | 0 | 0 | -29715.222 | 25255.2804 | 37910.45 | 20557.3866 | 58.1368 | 3.2481e-05 | 0.25747 | 0.58294 | 0.29339 | 2.888 | 3.202 | 0.28894 | 0.65501 | 1.5573e-10 | 3.1456
12.9551 | 33.3084 | 23.6052 | 8.8473 | 13.4793 | 4.4435 | 600 | 0 | 0 | 0 | 0 | 0 | 0 | 0 | 0 | 0 | 0 | 0 | 0 | -24358.4668 | -7811.133 | -9548.1902 | 0 | 0 | 30046.1609 | 0 | 14499.9999 | 40198.11 | 0 | 0 | -30046.1609 | 25698.1101 | 38332.7304 | 20814.9732 | 57.9711 | 3.2481e-05 | 0.25747 | 0.58294 | 0.29339 | 2.888 | 3.202 | 0.28894 | 0.65501 | 1.5492e-10 | 3.1559
13.0913 | 33.4162 | 23.4146 | 8.7914 | 13.5904 | 4.4802 | 600 | 0 | 0 | 0 | 0 | 0 | 0 | 0 | 0 | 0 | 0 | 0 | 0 | -24358.4668 | -7811.133 | -9548.1902 | 0 | 0 | 30376.4294 | 0 | 14499.9999 | 40640.0426 | 0 | 0 | -30376.4294 | 26140.0428 | 38754.1553 | 21073.3959 | 57.801 | 3.2481e-05 | 0.25747 | 0.58294 | 0.29339 | 2.888 | 3.202 | 0.28894 | 0.65501 | 1.541e-10 | 3.1661
13.2276 | 33.5238 | 23.2244 | 8.7356 | 13.7013 | 4.5167 | 600 | 0 | 0 | 0 | 0 | 0 | 0 | 0 | 0 | 0 | 0 | 0 | 0 | -24358.4668 | -7811.133 | -9548.1902 | 0 | 0 | 30706.0095 | 0 | 14499.9999 | 41081.054 | 0 | 0 | -30706.0095 | 26581.0542 | 39174.7017 | 21332.6528 | 57.6265 | 3.2481e-05 | 0.25747 | 0.58294 | 0.29339 | 2.888 | 3.202 | 0.28894 | 0.65501 | 1.5328e-10 | 3.1763
13.3638 | 33.6312 | 23.0346 | 8.6799 | 13.8119 | 4.5532 | 600 | 0 | 0 | 0 | 0 | 0 | 0 | 0 | 0 | 0 | 0 | 0 | 0 | -24358.4668 | -7811.133 | -9548.1902 | 0 | 0 | 31034.8828 | 0 | 14499.9999 | 41521.1198 | 0 | 0 | -31034.8828 | 27021.12 | 39594.3464 | 21592.7423 | 57.4476 | 3.2481e-05 | 0.25747 | 0.58294 | 0.29339 | 2.888 | 3.202 | 0.28894 | 0.65501 | 1.5246e-10 | 3.1864
13.6364 | 33.8452 | 22.6563 | 8.5689 | 14.0324 | 4.6259 | 600 | 0 | 0 | 0 | 0 | 0 | 0 | 0 | 0 | 0 | 0 | 0 | 0 | -24358.4668 | -7811.133 | -9548.1902 | 0 | 0 | 31690.4279 | 0 | 14499.9999 | 42398.3054 | 0 | 0 | -31690.4279 | 27898.3056 | 40430.8265 | 22115.4106 | 57.0768 | 3.2481e-05 | 0.25747 | 0.58294 | 0.29339 | 2.888 | 3.202 | 0.28894 | 0.65501 | 1.5081e-10 | 3.2067
13.9089 | 34.0582 | 22.2797 | 8.4584 | 14.2519 | 4.6983 | 600 | 0 | 0 | 0 | 0 | 0 | 0 | 0 | 0 | 0 | 0 | 0 | 0 | -24358.4668 | -7811.133 | -9548.1902 | 0 | 0 | 32342.9291 | 0 | 14499.9999 | 43271.418 | 0 | 0 | -32342.9291 | 28771.4182 | 41263.4226 | 22641.3868 | 56.6887 | 3.2481e-05 | 0.25747 | 0.58294 | 0.29339 | 2.888 | 3.202 | 0.28894 | 0.65501 | 1.4915e-10 | 3.2269
14.1814 | 34.2702 | 21.905 | 8.3485 | 14.4704 | 4.7703 | 600 | 0 | 0 | 0 | 0 | 0 | 0 | 0 | 0 | 0 | 0 | 0 | 0 | -24358.4668 | -7811.133 | -9548.1902 | 0 | 0 | 32992.2422 | 0 | 14499.9999 | 44140.2645 | 0 | 0 | -32992.2422 | 29640.2647 | 42091.9506 | 23170.6549 | 56.2836 | 3.2481e-05 | 0.25747 | 0.58294 | 0.29339 | 2.888 | 3.202 | 0.28894 | 0.65501 | 1.4749e-10 | 3.247
14.4539 | 34.4811 | 21.5322 | 8.2391 | 14.6877 | 4.8419 | 600 | 0 | 0 | 0 | 0 | 0 | 0 | 0 | 0 | 0 | 0 | 0 | 0 | -24358.4668 | -7811.133 | -9548.1902 | 0 | 0 | 33638.2235 | 0 | 14499.9999 | 45004.6529 | 0 | 0 | -33638.2235 | 30504.653 | 42916.2273 | 23703.1986 | 55.8615 | 3.2481e-05 | 0.25747 | 0.58294 | 0.29339 | 2.888 | 3.202 | 0.28894 | 0.65501 | 1.4582e-10 | 3.267
15.4539 | 35.2449 | 20.182 | 7.843 | 15.4748 | 5.1014 | 600 | 0 | 0 | 0 | 0 | 0 | 0 | 0 | 0 | 0 | 0 | 0 | 0 | -24358.4668 | -7811.133 | -9548.1902 | 0 | 0 | 35977.2839 | 0 | 14499.9999 | 48134.552 | 0 | 0 | -35977.2839 | 33634.5522 | 45900.8846 | 25685.0908 | 54.1717 | 3.2481e-05 | 0.25747 | 0.58294 | 0.29339 | 2.888 | 3.202 | 0.28894 | 0.65501 | 1.3962e-10 | 3.3393
16.4539 | 35.9911 | 18.8628 | 7.4559 | 16.2438 | 5.3549 | 600 | 0 | 0 | 0 | 0 | 0 | 0 | 0 | 0 | 0 | 0 | 0 | 0 | -24358.4668 | -7811.133 | -9548.1902 | 0 | 0 | 38262.6046 | 0 | 14499.9999 | 51192.5422 | 0 | 0 | -38262.6046 | 36692.5423 | 48816.9697 | 27709.9049 | 52.2693 | 3.2481e-05 | 0.25747 | 0.58294 | 0.29339 | 2.888 | 3.202 | 0.28894 | 0.65501 | 1.3335e-10 | 3.41
17.4539 | 36.7176 | 17.5786 | 7.0792 | 16.9924 | 5.6017 | 600 | 0 | 0 | 0 | 0 | 0 | 0 | 0 | 0 | 0 | 0 | 0 | 0 | -24358.4668 | -7811.133 | -9548.1902 | 0 | 0 | 40487.3837 | 0 | 14499.9999 | 54169.5215 | 0 | 0 | -40487.3837 | 39669.5217 | 51655.8034 | 29776.5801 | 50.168 | 3.2481e-05 | 0.25747 | 0.58294 | 0.29339 | 2.888 | 3.202 | 0.28894 | 0.65501 | 1.2701e-10 | 3.4789
18.4539 | 37.4222 | 16.3331 | 6.7138 | 17.7185 | 5.841 | 600 | 0 | 0 | 0 | 0 | 0 | 0 | 0 | 0 | 0 | 0 | 0 | 0 | -24358.4668 | -7811.133 | -9548.1902 | 0 | 0 | 42645.0215 | 0 | 14499.9999 | 57056.6589 | 0 | 0 | -42645.0215 | 42556.6591 | 54408.9641 | 31883.9313 | 47.8835 | 3.2481e-05 | 0.25747 | 0.58294 | 0.29339 | 2.888 | 3.202 | 0.28894 | 0.65501 | 1.2062e-10 | 3.5456
19.4539 | 38.1027 | 15.1301 | 6.3608 | 18.4198 | 6.0722 | 600 | 0 | 0 | 0 | 0 | 0 | 0 | 0 | 0 | 0 | 0 | 0 | 0 | -24358.4668 | -7811.133 | -9548.1902 | 0 | 0 | 44729.1467 | 0 | 14499.9999 | 59845.4292 | 0 | 0 | -44729.1467 | 45345.4294 | 57068.3225 | 34030.653 | 45.4327 | 3.2481e-05 | 0.25747 | 0.58294 | 0.29339 | 2.888 | 3.202 | 0.28894 | 0.65501 | 1.1419e-10 | 3.6101
20.4539 | 38.7573 | 13.973 | 6.0213 | 19.0943 | 6.2946 | 600 | 0 | 0 | 0 | 0 | 0 | 0 | 0 | 0 | 0 | 0 | 0 | 0 | -24358.4668 | -7811.133 | -9548.1902 | 0 | 0 | 46733.6366 | 0 | 14499.9999 | 62527.6393 | 0 | 0 | -46733.6366 | 48027.6394 | 59626.0655 | 36215.3235 | 42.834 | 3.2481e-05 | 0.25747 | 0.58294 | 0.29339 | 2.888 | 3.202 | 0.28894 | 0.65501 | 1.0772e-10 | 3.6721
21.4539 | 39.3839 | 12.8653 | 5.6963 | 19.74 | 6.5074 | 600 | 0 | 0 | 0 | 0 | 0 | 0 | 0 | 0 | 0 | 0 | 0 | 0 | -24358.4668 | -7811.133 | -9548.1902 | 0 | 0 | 48652.6279 | 0 | 14499.9999 | 65095.4437 | 0 | 0 | -48652.6279 | 50595.4438 | 62074.7118 | 38436.4102 | 40.1065 | 3.2481e-05 | 0.25747 | 0.58294 | 0.29339 | 2.888 | 3.202 | 0.28894 | 0.65501 | 1.0124e-10 | 3.7315
22.4539 | 39.9808 | 11.8102 | 5.3868 | 20.3551 | 6.7102 | 600 | 0 | 0 | 0 | 0 | 0 | 0 | 0 | 0 | 0 | 0 | 0 | 0 | -24358.4668 | -7811.133 | -9548.1902 | 0 | 0 | 50480.5213 | 0 | 14499.9999 | 67541.3497 | 0 | 0 | -50480.5213 | 53041.3499 | 64407.1164 | 40692.274 | 37.2701 | 3.2481e-05 | 0.25747 | 0.58294 | 0.29339 | 2.888 | 3.202 | 0.28894 | 0.65501 | 9.4735e-11 | 3.788
23.4539 | 40.5462 | 10.8107 | 5.0936 | 20.9377 | 6.9023 | 600 | 0 | 0 | 0 | 0 | 0 | 0 | 0 | 0 | 0 | 0 | 0 | 0 | -24358.4668 | -7811.133 | -9548.1902 | 0 | 0 | 52211.9763 | 0 | 14499.9999 | 69858.2115 | 0 | 0 | -52211.9763 | 55358.2117 | 66616.465 | 42981.1742 | 34.3447 | 3.2481e-05 | 0.25747 | 0.58294 | 0.29339 | 2.888 | 3.202 | 0.28894 | 0.65501 | 8.8219e-11 | 3.8416
24.4539 | 41.0784 | 9.8698 | 4.8175 | 21.4862 | 7.0831 | 600 | 0 | 0 | 0 | 0 | 0 | 0 | 0 | 0 | 0 | 0 | 0 | 0 | -24358.4668 | -7811.133 | -9548.1902 | 0 | 0 | 53841.8975 | 0 | 14499.9999 | 72039.2109 | 0 | 0 | -53841.8975 | 57539.2111 | 68696.2559 | 45301.2735 | 31.351 | 3.2481e-05 | 0.25747 | 0.58294 | 0.29339 | 2.888 | 3.202 | 0.28894 | 0.65501 | 8.169e-11 | 3.892
25.3236 | 41.5131 | 9.1014 | 4.5921 | 21.9341 | 7.2307 | 600 | 0 | 0 | 0 | 0 | 0 | 0 | 0 | 0 | 0 | 0 | 0 | 0 | -24358.4668 | -7811.133 | -9548.1902 | 0 | 0 | 55173.0063 | 0 | 14499.9999 | 73820.3691 | 0 | 0 | -55173.0063 | 59320.3692 | 70394.8964 | 47342.8328 | 28.7056 | 3.2481e-05 | 0.25747 | 0.58294 | 0.29339 | 2.888 | 3.202 | 0.28894 | 0.65501 | 7.6e-11 | 3.933
25.3264 | 41.504 | 9.1225 | 4.5984 | 21.93 | 7.2294 | 600.152 | 0.0887 | 0 | 0.0887 | 0 | 0.15204 | 0 | 0 | 0 | 0 | 0 | 0 | 0 | -24373.985 | -7816.079 | -9557.1553 | 0 | 0 | 55177.247 | 0 | 14504.409 | 73826.0414 | 0 | 0 | -55177.247 | 59321.6324 | 70400.3055 | 47349.573 | 28.439 | 3.2489e-05 | 0.25747 | 0.58294 | 0.29339 | 2.888 | 3.202 | 0.28894 | 0.65501 | 7.6069e-11 | 3.9324
25.3293 | 41.4948 | 9.1436 | 4.6048 | 21.9258 | 7.228 | 600.3041 | 0.088678 | 0 | 0.088678 | 0 | 0.30408 | 0 | 0 | 0 | 0 | 0 | 0 | 0 | -24389.5032 | -7821.025 | -9566.1205 | 0 | 0 | 55181.4915 | 0 | 14508.8181 | 73831.719 | 0 | 0 | -55181.4915 | 59322.9009 | 70405.7196 | 47356.3135 | 28.4643 | 3.2497e-05 | 0.25747 | 0.58294 | 0.29339 | 2.888 | 3.202 | 0.28894 | 0.65501 | 7.6137e-11 | 3.9315
25.335 | 41.4766 | 9.1858 | 4.6175 | 21.9176 | 7.2253 | 600.6082 | 0.088633 | 0 | 0.088633 | 0 | 0.60816 | 0 | 0 | 0 | 0 | 0 | 0 | 0 | -24420.5396 | -7830.9169 | -9584.0508 | 0 | 0 | 55189.9922 | 0 | 14517.6364 | 73843.0898 | 0 | 0 | -55189.9922 | 59325.4534 | 70416.5628 | 47369.7951 | 28.5146 | 3.2514e-05 | 0.25747 | 0.58294 | 0.29339 | 2.888 | 3.202 | 0.28894 | 0.65501 | 7.6272e-11 | 3.9298
25.3407 | 41.4584 | 9.2279 | 4.6302 | 21.9094 | 7.2226 | 600.9122 | 0.088588 | 0 | 0.088588 | 0 | 0.91223 | 0 | 0 | 0 | 0 | 0 | 0 | 0 | -24451.5761 | -7840.8089 | -9601.9811 | 0 | 0 | 55198.5086 | 0 | 14526.4546 | 73854.4815 | 0 | 0 | -55198.5086 | 59328.0269 | 70427.4258 | 47383.2776 | 28.5646 | 3.253e-05 | 0.25747 | 0.58294 | 0.29339 | 2.888 | 3.202 | 0.28894 | 0.65501 | 7.6406e-11 | 3.928
25.3464 | 41.4402 | 9.2699 | 4.6428 | 21.9011 | 7.2199 | 601.2163 | 0.088543 | 0 | 0.088543 | 0 | 1.2163 | 0 | 0 | 0 | 0 | 0 | 0 | 0 | -24482.6125 | -7850.7009 | -9619.9113 | 0 | 0 | 55207.0405 | 0 | 14535.2729 | 73865.894 | 0 | 0 | -55207.0405 | 59330.6211 | 70438.3087 | 47396.761 | 28.6144 | 3.2546e-05 | 0.25747 | 0.58294 | 0.29339 | 2.888 | 3.202 | 0.28894 | 0.65501 | 7.654e-11 | 3.9263
25.4035 | 41.2596 | 9.6875 | 4.7687 | 21.8197 | 7.193 | 604.2571 | 0.088098 | 0 | 0.088098 | 0 | 4.2571 | 0 | 0 | 0 | 0 | 0 | 0 | 0 | -24792.9768 | -7949.6208 | -9799.2142 | 0 | 0 | 55293.2018 | 0 | 14623.4554 | 73981.1457 | 0 | 0 | -55293.2018 | 59357.6903 | 70548.2123 | 47531.6453 | 29.0983 | 3.2711e-05 | 0.25747 | 0.58294 | 0.29339 | 2.888 | 3.202 | 0.28894 | 0.65501 | 7.7858e-11 | 3.9092
25.4607 | 41.0813 | 10.1001 | 4.8931 | 21.7396 | 7.1666 | 607.2979 | 0.087657 | 0 | 0.087657 | 0 | 7.2979 | 0 | 0 | 0 | 0 | 0 | 0 | 0 | -25103.341 | -8048.5406 | -9978.517 | 0 | 0 | 55380.8706 | 0 | 14711.638 | 74098.4148 | 0 | 0 | -55380.8706 | 59386.7768 | 70660.0395 | 47666.6217 | 29.5581 | 3.2876e-05 | 0.25747 | 0.58294 | 0.29339 | 2.888 | 3.202 | 0.28894 | 0.65501 | 7.9136e-11 | 3.8923
25.5178 | 40.9052 | 10.5077 | 5.0159 | 21.6607 | 7.1406 | 610.3386 | 0.08722 | 0 | 0.08722 | 0 | 10.3386 | 0 | 0 | 0 | 0 | 0 | 0 | 0 | -25413.7053 | -8147.4604 | -10157.8198 | 0 | 0 | 55470.0063 | 0 | 14799.8205 | 74217.6466 | 0 | 0 | -55470.0063 | 59417.8261 | 70773.7384 | 47801.6918 | 29.9954 | 3.304e-05 | 0.25747 | 0.58294 | 0.29339 | 2.888 | 3.202 | 0.28894 | 0.65501 | 8.0375e-11 | 3.8756
25.5749 | 40.7313 | 10.9105 | 5.1373 | 21.5832 | 7.1151 | 613.3794 | 0.086788 | 0 | 0.086788 | 0 | 13.3794 | 0 | 0 | 0 | 0 | 0 | 0 | 0 | -25724.0695 | -8246.3803 | -10337.1227 | 0 | 0 | 55560.571 | 0 | 14888.0031 | 74338.7907 | 0 | 0 | -55560.571 | 59450.7876 | 70889.2609 | 47936.8571 | 30.4115 | 3.3205e-05 | 0.25747 | 0.58294 | 0.29339 | 2.888 | 3.202 | 0.28894 | 0.65501 | 8.158e-11 | 3.8592
25.7381 | 40.2464 | 12.0353 | 5.4764 | 21.3681 | 7.0442 | 622.066 | 0.085576 | 0 | 0.085576 | 0 | 22.066 | 0 | 0 | 0 | 0 | 0 | 0 | 0 | -26610.6908 | -8528.9658 | -10849.3392 | 0 | 0 | 55826.8011 | 0 | 15139.9153 | 74694.9172 | 0 | 0 | -55826.8011 | 59555.0019 | 71228.8614 | 48323.5256 | 31.494 | 3.3675e-05 | 0.25747 | 0.58294 | 0.29339 | 2.888 | 3.202 | 0.28894 | 0.65501 | 8.4844e-11 | 3.8132
25.9013 | 39.7781 | 13.1232 | 5.8044 | 21.1625 | 6.9764 | 630.7527 | 0.084397 | 0 | 0.084397 | 0 | 30.7527 | 0 | 0 | 0 | 0 | 0 | 0 | 0 | -27497.3121 | -8811.5513 | -11361.5558 | 0 | 0 | 56103.6904 | 0 | 15391.8275 | 75065.3069 | 0 | 0 | -56103.6904 | 59673.4794 | 71582.0633 | 48711.0164 | 32.4374 | 3.4145e-05 | 0.25747 | 0.58294 | 0.29339 | 2.888 | 3.202 | 0.28894 | 0.65501 | 8.7878e-11 | 3.7688
26.0644 | 39.3256 | 14.1762 | 6.1219 | 20.9655 | 6.9114 | 639.4393 | 0.083251 | 0 | 0.083251 | 0 | 39.4393 | 0 | 0 | 0 | 0 | 0 | 0 | 0 | -28383.9335 | -9094.1368 | -11873.7724 | 0 | 0 | 56390.616 | 0 | 15643.7396 | 75449.1261 | 0 | 0 | -56390.616 | 59805.3865 | 71948.0715 | 49099.3608 | 33.2611 | 3.4616e-05 | 0.25747 | 0.58294 | 0.29339 | 2.888 | 3.202 | 0.28894 | 0.65501 | 9.0713e-11 | 3.726
26.2276 | 38.8881 | 15.1958 | 6.4294 | 20.7768 | 6.8492 | 648.1259 | 0.082135 | 0 | 0.082135 | 0 | 48.1259 | 0 | 0 | 0 | 0 | 0 | 0 | 0 | -29270.5548 | -9376.7223 | -12385.989 | 0 | 0 | 56687.0417 | 0 | 15895.6518 | 75845.6575 | 0 | 0 | -56687.0417 | 59950.0057 | 72326.202 | 49488.5883 | 33.9805 | 3.5086e-05 | 0.25747 | 0.58294 | 0.29339 | 2.888 | 3.202 | 0.28894 | 0.65501 | 9.3375e-11 | 3.6845
26.3908 | 38.4648 | 16.1837 | 6.7274 | 20.5959 | 6.7896 | 656.8126 | 0.081049 | 0 | 0.081049 | 0 | 56.8126 | 0 | 0 | 0 | 0 | 0 | 0 | 0 | -30157.1761 | -9659.3078 | -12898.2055 | 0 | 0 | 56992.4997 | 0 | 16147.564 | 76254.2749 | 0 | 0 | -56992.4997 | 60106.7109 | 72715.8577 | 49878.7271 | 34.6086 | 3.5556e-05 | 0.25747 | 0.58294 | 0.29339 | 2.888 | 3.202 | 0.28894 | 0.65501 | 9.5881e-11 | 3.6444
26.6325 | 37.8627 | 17.5919 | 7.1522 | 20.3413 | 6.7057 | 669.6804 | 0.079491 | 0 | 0.079491 | 0 | 69.6804 | 0 | 0 | 0 | 0 | 0 | 0 | 0 | -31470.5639 | -10077.9131 | -13656.9725 | 0 | 0 | 57460.6659 | 0 | 16520.7316 | 76880.5565 | 0 | 0 | -57460.6659 | 60359.8248 | 73313.0768 | 50458.3904 | 35.3935 | 3.6253e-05 | 0.25747 | 0.58294 | 0.29339 | 2.888 | 3.202 | 0.28894 | 0.65501 | 9.9345e-11 | 3.5874
26.8742 | 37.2883 | 18.938 | 7.5583 | 20.1015 | 6.6266 | 682.5483 | 0.077993 | 0 | 0.077993 | 0 | 82.5483 | 0 | 0 | 0 | 0 | 0 | 0 | 0 | -32783.9518 | -10496.5184 | -14415.7396 | 0 | 0 | 57946.5977 | 0 | 16893.8993 | 77530.6101 | 0 | 0 | -57946.5977 | 60636.7109 | 73932.965 | 51040.1937 | 36.0299 | 3.6949e-05 | 0.25747 | 0.58294 | 0.29339 | 2.888 | 3.202 | 0.28894 | 0.65501 | 1.0255e-10 | 3.5329
27.116 | 36.7399 | 20.2259 | 7.947 | 19.8754 | 6.5521 | 695.4161 | 0.07655 | 0 | 0.07655 | 0 | 95.4161 | 0 | 0 | 0 | 0 | 0 | 0 | 0 | -34097.3396 | -10915.1237 | -15174.5066 | 0 | 0 | 58449.2961 | 0 | 17267.0669 | 78203.0992 | 0 | 0 | -58449.2961 | 60936.0323 | 74574.2475 | 51624.2142 | 36.5407 | 3.7646e-05 | 0.25747 | 0.58294 | 0.29339 | 2.888 | 3.202 | 0.28894 | 0.65501 | 1.0552e-10 | 3.481
27.3577 | 36.2158 | 21.4593 | 8.3192 | 19.6621 | 6.4818 | 708.284 | 0.075159 | 0 | 0.075159 | 0 | 108.284 | 0 | 0 | 0 | 0 | 0 | 0 | 0 | -35410.7274 | -11333.729 | -15933.2736 | 0 | 0 | 58967.8957 | 0 | 17640.2346 | 78896.8657 | 0 | 0 | -58967.8957 | 61256.6311 | 75235.8199 | 52210.5253 | 36.9448 | 3.8342e-05 | 0.25747 | 0.58294 | 0.29339 | 2.888 | 3.202 | 0.28894 | 0.65501 | 1.0829e-10 | 3.4313
27.5994 | 35.7146 | 22.6414 | 8.6761 | 19.4606 | 6.4153 | 721.1518 | 0.073818 | 0 | 0.073818 | 0 | 121.1518 | 0 | 0 | 0 | 0 | 0 | 0 | 0 | -36724.1153 | -11752.3343 | -16692.0406 | 0 | 0 | 59501.6385 | 0 | 18013.4022 | 79610.8953 | 0 | 0 | -59501.6385 | 61597.4931 | 75916.7152 | 52799.1965 | 37.2575 | 3.9039e-05 | 0.25747 | 0.58294 | 0.29339 | 2.888 | 3.202 | 0.28894 | 0.65501 | 1.1088e-10 | 3.3838
27.8411 | 35.2347 | 23.7752 | 9.0184 | 19.2702 | 6.3526 | 734.0197 | 0.072524 | 0 | 0.072524 | 0 | 134.0197 | 0 | 0 | 0 | 0 | 0 | 0 | 0 | -38037.5031 | -12170.9396 | -17450.8076 | 0 | 0 | 60049.8547 | 0 | 18386.5699 | 80344.2918 | 0 | 0 | -60049.8547 | 61957.722 | 76616.0787 | 53390.2943 | 37.4918 | 3.9736e-05 | 0.25747 | 0.58294 | 0.29339 | 2.888 | 3.202 | 0.28894 | 0.65501 | 1.1331e-10 | 3.3384
28.235 | 34.4956 | 25.5264 | 9.5473 | 18.9817 | 6.2575 | 754.9875 | 0.070509 | 0 | 0.070509 | 0 | 154.9875 | 0 | 0 | 0 | 0 | 0 | 0 | 0 | -40177.6323 | -12853.0453 | -18687.1975 | 0 | 0 | 60972.5286 | 0 | 18994.6362 | 81578.6422 | 0 | 0 | -60972.5286 | 62584.006 | 77793.1495 | 54358.8474 | 37.7332 | 4.0871e-05 | 0.25747 | 0.58294 | 0.29339 | 2.888 | 3.202 | 0.28894 | 0.65501 | 1.1696e-10 | 3.2683
28.2926 | 34.3917 | 25.773 | 9.6217 | 18.9416 | 6.2443 | 758.0533 | 0.070224 | 0 | 0.070224 | 0 | 158.0533 | 0 | 0 | 0 | 0 | 0 | 0 | 0 | -40490.5548 | -12952.7805 | -18867.9783 | 0 | 0 | 61110.4148 | 0 | 19083.5456 | 81763.1069 | 0 | 0 | -61110.4148 | 62679.5613 | 77969.0542 | 54501.0327 | 37.7559 | 4.1037e-05 | 0.25747 | 0.58294 | 0.29339 | 2.888 | 3.202 | 0.28894 | 0.65501 | 1.1747e-10 | 3.2585
28.3502 | 34.2888 | 26.0173 | 9.6955 | 18.9021 | 6.2312 | 761.1191 | 0.069941 | 0 | 0.069941 | 0 | 161.1191 | 0 | 0 | 0 | 0 | 0 | 0 | 0 | -40803.4772 | -13052.5157 | -19048.759 | 0 | 0 | 61249.0342 | 0 | 19172.4551 | 81948.5526 | 0 | 0 | -61249.0342 | 62776.0975 | 78145.8943 | 54643.3658 | 37.7756 | 4.1203e-05 | 0.25747 | 0.58294 | 0.29339 | 2.888 | 3.202 | 0.28894 | 0.65501 | 1.1797e-10 | 3.2488
28.4078 | 34.187 | 26.2593 | 9.7686 | 18.863 | 6.2184 | 764.185 | 0.069661 | 0 | 0.069661 | 0 | 164.185 | 0 | 0 | 0 | 0 | 0 | 0 | 0 | -41116.3997 | -13152.2509 | -19229.5398 | 0 | 0 | 61388.3804 | 0 | 19261.3645 | 82134.9709 | 0 | 0 | -61388.3804 | 62873.6065 | 78323.662 | 54785.8474 | 37.7925 | 4.1369e-05 | 0.25747 | 0.58294 | 0.29339 | 2.888 | 3.202 | 0.28894 | 0.65501 | 1.1846e-10 | 3.2391
28.4654 | 34.0861 | 26.499 | 9.841 | 18.8245 | 6.2056 | 767.2508 | 0.069382 | 0 | 0.069382 | 0 | 167.2508 | 0 | 0 | 0 | 0 | 0 | 0 | 0 | -41429.3221 | -13251.9861 | -19410.3205 | 0 | 0 | 61528.4402 | 0 | 19350.2739 | 82322.344 | 0 | 0 | -61528.4402 | 62972.0702 | 78502.3401 | 54928.4782 | 37.801 | 4.1535e-05 | 0.25747 | 0.58294 | 0.29339 | 2.888 | 3.202 | 0.28894 | 0.65501 | 1.1893e-10 | 3.2295
28.523 | 33.9862 | 26.7365 | 9.9128 | 18.7864 | 6.1931 | 770.3167 | 0.069106 | 0 | 0.069106 | 0 | 170.3167 | 0 | 0 | 0 | 0 | 0 | 0 | 0 | -41742.2446 | -13351.7213 | -19591.1013 | 0 | 0 | 61669.0815 | 0 | 19439.1833 | 82510.4953 | 0 | 0 | -61669.0815 | 63071.312 | 78681.7603 | 55071.2591 | 37.7156 | 4.1701e-05 | 0.25747 | 0.58294 | 0.29339 | 2.888 | 3.202 | 0.28894 | 0.65501 | 1.1919e-10 | 3.2201
28.5806 | 33.8872 | 26.972 | 9.9839 | 18.7488 | 6.1807 | 773.3825 | 0.068832 | 0 | 0.068832 | 0 | 173.3825 | 0 | 0 | 0 | 0 | 0 | 0 | 0 | -42055.167 | -13451.4565 | -19771.882 | 0 | 0 | 61810.1802 | 0 | 19528.0927 | 82699.2586 | 0 | 0 | -61810.1802 | 63171.1659 | 78861.7641 | 55214.1905 | 37.629 | 4.1867e-05 | 0.25747 | 0.58294 | 0.29339 | 2.888 | 3.202 | 0.28894 | 0.65501 | 1.1945e-10 | 3.2107
28.6382 | 33.7891 | 27.2054 | 10.0544 | 18.7115 | 6.1684 | 776.4484 | 0.068561 | 0 | 0.068561 | 0 | 176.4484 | 0 | 0 | 0 | 0 | 0 | 0 | 0 | -42368.0895 | -13551.1917 | -19952.6628 | 0 | 0 | 61951.7314 | 0 | 19617.0021 | 82888.6273 | 0 | 0 | -61951.7314 | 63271.6252 | 79042.3452 | 55357.2729 | 37.5412 | 4.2033e-05 | 0.25747 | 0.58294 | 0.29339 | 2.888 | 3.202 | 0.28894 | 0.65501 | 1.197e-10 | 3.2014
28.6957 | 33.6919 | 27.4368 | 10.1243 | 18.6747 | 6.1563 | 779.5142 | 0.068291 | 0 | 0.068291 | 0 | 179.5142 | 0 | 0 | 0 | 0 | 0 | 0 | 0 | -42681.0119 | -13650.9269 | -20133.4435 | 0 | 0 | 62093.7302 | 0 | 19705.9115 | 83078.595 | 0 | 0 | -62093.7302 | 63372.6835 | 79223.4975 | 55500.5068 | 37.4522 | 4.2198e-05 | 0.25747 | 0.58294 | 0.29339 | 2.888 | 3.202 | 0.28894 | 0.65501 | 1.1995e-10 | 3.1922
28.8109 | 33.5 | 27.8935 | 10.2623 | 18.6023 | 6.1324 | 785.6459 | 0.067758 | 0 | 0.067758 | 0 | 185.6459 | 0 | 0 | 0 | 0 | 0 | 0 | 0 | -43306.8568 | -13850.3973 | -20495.005 | 0 | 0 | 62379.0496 | 0 | 19883.7303 | 83460.2992 | 0 | 0 | -62379.0496 | 63576.5689 | 79587.4889 | 55787.4313 | 37.2711 | 4.253e-05 | 0.25747 | 0.58294 | 0.29339 | 2.888 | 3.202 | 0.28894 | 0.65501 | 1.2044e-10 | 3.174
28.9261 | 33.3116 | 28.3424 | 10.398 | 18.5314 | 6.109 | 791.7776 | 0.067233 | 0 | 0.067233 | 0 | 191.7776 | 0 | 0 | 0 | 0 | 0 | 0 | 0 | -43932.7018 | -14049.8677 | -20856.5665 | 0 | 0 | 62666.1047 | 0 | 20061.5491 | 83844.326 | 0 | 0 | -62666.1047 | 63782.7768 | 79953.695 | 56074.9674 | 37.0862 | 4.2862e-05 | 0.25747 | 0.58294 | 0.29339 | 2.888 | 3.202 | 0.28894 | 0.65501 | 1.209e-10 | 3.1562
29.0413 | 33.1265 | 28.7837 | 10.5313 | 18.462 | 6.0861 | 797.9092 | 0.066717 | 0 | 0.066717 | 0 | 197.9092 | 0 | 0 | 0 | 0 | 0 | 0 | 0 | -44558.5467 | -14249.3381 | -21218.128 | 0 | 0 | 62954.8612 | 0 | 20239.368 | 84230.6293 | 0 | 0 | -62954.8612 | 63991.2614 | 80322.072 | 56363.1188 | 36.8981 | 4.3194e-05 | 0.25747 | 0.58294 | 0.29339 | 2.888 | 3.202 | 0.28894 | 0.65501 | 1.2135e-10 | 3.1386
29.1565 | 32.9446 | 29.2175 | 10.6624 | 18.3941 | 6.0638 | 804.0409 | 0.066208 | 0 | 0.066208 | 0 | 204.0409 | 0 | 0 | 0 | 0 | 0 | 0 | 0 | -45184.3916 | -14448.8085 | -21579.6895 | 0 | 0 | 63245.2865 | 0 | 20417.1868 | 84619.1657 | 0 | 0 | -63245.2865 | 64201.9789 | 80692.5785 | 56651.8891 | 36.7071 | 4.3526e-05 | 0.25747 | 0.58294 | 0.29339 | 2.888 | 3.202 | 0.28894 | 0.65501 | 1.2178e-10 | 3.1214
29.2717 | 32.7659 | 29.6441 | 10.7913 | 18.3276 | 6.0418 | 810.1726 | 0.065707 | 0 | 0.065707 | 0 | 210.1726 | 0 | 0 | 0 | 0 | 0 | 0 | 0 | -45810.2365 | -14648.2789 | -21941.251 | 0 | 0 | 63537.3497 | 0 | 20595.0056 | 85009.8936 | 0 | 0 | -63537.3497 | 64414.888 | 81065.1749 | 56941.282 | 36.5136 | 4.3858e-05 | 0.25747 | 0.58294 | 0.29339 | 2.888 | 3.202 | 0.28894 | 0.65501 | 1.2219e-10 | 3.1045
29.7 | 32.1276 | 31.1693 | 11.2522 | 18.0924 | 5.9643 | 832.973 | 0.063908 | 0 | 0.063908 | 0 | 232.973 | 0 | 0 | 0 | 0 | 0 | 0 | 0 | -48137.4164 | -15390.0018 | -23285.7034 | 0 | 0 | 64637.1642 | 0 | 21256.2179 | 86481.2516 | 0 | 0 | -64637.1642 | 65225.0336 | 82468.2549 | 58022.909 | 35.7785 | 4.5092e-05 | 0.25747 | 0.58294 | 0.29339 | 2.888 | 3.202 | 0.28894 | 0.65501 | 1.2361e-10 | 3.044
30.1283 | 31.5281 | 32.6049 | 11.6861 | 17.8747 | 5.8925 | 855.7735 | 0.062205 | 0 | 0.062205 | 0 | 255.7735 | 0 | 0 | 0 | 0 | 0 | 0 | 0 | -50464.5963 | -16131.7247 | -24630.1557 | 0 | 0 | 65757.9068 | 0 | 21917.4303 | 87980.6133 | 0 | 0 | -65757.9068 | 66063.183 | 83898.0393 | 59113.3606 | 35.0295 | 4.6327e-05 | 0.25747 | 0.58294 | 0.29339 | 2.888 | 3.202 | 0.28894 | 0.65501 | 1.2485e-10 | 2.9872
30.5566 | 30.9641 | 33.9581 | 12.0952 | 17.6728 | 5.826 | 878.5739 | 0.060591 | 0 | 0.060591 | 0 | 278.5739 | 0 | 0 | 0 | 0 | 0 | 0 | 0 | -52791.7762 | -16873.4476 | -25974.6081 | 0 | 0 | 66898.4444 | 0 | 22578.6426 | 89506.4628 | 0 | 0 | -66898.4444 | 66927.8202 | 85353.0823 | 60212.7982 | 34.2777 | 4.7561e-05 | 0.25747 | 0.58294 | 0.29339 | 2.888 | 3.202 | 0.28894 | 0.65501 | 1.2593e-10 | 2.9338
30.9849 | 30.4328 | 35.2356 | 12.4815 | 17.4854 | 5.7642 | 901.3743 | 0.059058 | 0 | 0.059058 | 0 | 301.3743 | 0 | 0 | 0 | 0 | 0 | 0 | 0 | -55118.9562 | -17615.1705 | -27319.0605 | 0 | 0 | 68057.8224 | 0 | 23239.855 | 91057.5227 | 0 | 0 | -68057.8224 | 67817.6677 | 86832.1658 | 61321.3755 | 33.5313 | 4.8795e-05 | 0.25747 | 0.58294 | 0.29339 | 2.888 | 3.202 | 0.28894 | 0.65501 | 1.2689e-10 | 2.8834
31.4132 | 29.9315 | 36.4433 | 12.8468 | 17.3111 | 5.7067 | 924.1747 | 0.057601 | 0 | 0.057601 | 0 | 324.1747 | 0 | 0 | 0 | 0 | 0 | 0 | 0 | -57446.1361 | -18356.8934 | -28663.5128 | 0 | 0 | 69235.2314 | 0 | 23901.0673 | 92632.7099 | 0 | 0 | -69235.2314 | 68731.6425 | 88334.2569 | 62439.2387 | 32.7959 | 5.003e-05 | 0.25747 | 0.58294 | 0.29339 | 2.888 | 3.202 | 0.28894 | 0.65501 | 1.2773e-10 | 2.8359
31.8415 | 29.4579 | 37.5866 | 13.1925 | 17.1489 | 5.6533 | 946.9752 | 0.056215 | 0 | 0.056215 | 0 | 346.9752 | 0 | 0 | 0 | 0 | 0 | 0 | 0 | -59773.316 | -19098.6163 | -30007.9652 | 0 | 0 | 70429.9814 | 0 | 24562.2797 | 94231.1011 | 0 | 0 | -70429.9814 | 69668.8214 | 89858.4753 | 63566.5286 | 32.0756 | 5.1264e-05 | 0.25747 | 0.58294 | 0.29339 | 2.888 | 3.202 | 0.28894 | 0.65501 | 1.2848e-10 | 2.791
32.4313 | 28.8474 | 39.0639 | 13.6395 | 16.9436 | 5.5856 | 978.3698 | 0.054411 | 0 | 0.054411 | 0 | 378.3698 | 0 | 0 | 0 | 0 | 0 | 0 | 0 | -62977.689 | -20119.9197 | -31859.1872 | 0 | 0 | 72102.3267 | 0 | 25472.7254 | 96468.448 | 0 | 0 | -72102.3267 | 70995.7226 | 91991.9989 | 65134.4203 | 31.1134 | 5.2963e-05 | 0.25747 | 0.58294 | 0.29339 | 2.888 | 3.202 | 0.28894 | 0.65501 | 1.2937e-10 | 2.7332
33.021 | 28.2808 | 40.4389 | 14.0555 | 16.7572 | 5.5241 | 1009.7645 | 0.052719 | 0 | 0.052719 | 0 | 409.7645 | 0 | 0 | 0 | 0 | 0 | 0 | 0 | -66182.062 | -21141.2231 | -33710.4093 | 0 | 0 | 73805.1577 | 0 | 26383.1711 | 98746.588 | 0 | 0 | -73805.1577 | 72363.4169 | 94164.4226 | 66720.7803 | 30.1894 | 5.4663e-05 | 0.25747 | 0.58294 | 0.29339 | 2.888 | 3.202 | 0.28894 | 0.65501 | 1.3013e-10 | 2.6795
33.6108 | 27.7539 | 41.7212 | 14.4437 | 16.5877 | 5.4683 | 1041.1592 | 0.051129 | 0 | 0.051129 | 0 | 441.1592 | 0 | 0 | 0 | 0 | 0 | 0 | 0 | -69386.4349 | -22162.5265 | -35561.6313 | 0 | 0 | 75537.4176 | 0 | 27293.6168 | 101064.1067 | 0 | 0 | -75537.4176 | 73770.4899 | 96374.3976 | 68325.9363 | 29.3057 | 5.6362e-05 | 0.25747 | 0.58294 | 0.29339 | 2.888 | 3.202 | 0.28894 | 0.65501 | 1.3077e-10 | 2.6296
34.2005 | 27.263 | 42.9192 | 14.8063 | 16.4335 | 5.4174 | 1072.5539 | 0.049633 | 0 | 0.049633 | 0 | 472.5539 | 0 | 0 | 0 | 0 | 0 | 0 | 0 | -72590.8079 | -23183.8299 | -37412.8534 | 0 | 0 | 77298.24 | 0 | 28204.0625 | 103419.845 | 0 | 0 | -77298.24 | 75215.7825 | 98620.8187 | 69950.2055 | 28.4632 | 5.8062e-05 | 0.25747 | 0.58294 | 0.29339 | 2.888 | 3.202 | 0.28894 | 0.65501 | 1.3131e-10 | 2.5831
34.7903 | 26.805 | 44.0404 | 15.1458 | 16.2931 | 5.3712 | 1103.9486 | 0.048221 | 0 | 0.048221 | 0 | 503.9486 | 0 | 0 | 0 | 0 | 0 | 0 | 0 | -75795.1809 | -24205.1333 | -39264.0755 | 0 | 0 | 79086.9132 | 0 | 29114.5082 | 105812.8505 | 0 | 0 | -79086.9132 | 76698.3423 | 100902.7776 | 71593.8965 | 27.6613 | 5.9762e-05 | 0.25747 | 0.58294 | 0.29339 | 2.888 | 3.202 | 0.28894 | 0.65501 | 1.3177e-10 | 2.5397
35.38 | 26.3771 | 45.0912 | 15.4641 | 16.1654 | 5.329 | 1135.3432 | 0.046888 | 0 | 0.046888 | 0 | 535.3432 | 0 | 0 | 0 | 0 | 0 | 0 | 0 | -78999.5539 | -25226.4367 | -41115.2975 | 0 | 0 | 80902.8517 | 0 | 30024.9539 | 108242.3396 | 0 | 0 | -80902.8517 | 78217.3856 | 103219.527 | 73257.3108 | 26.8992 | 6.1461e-05 | 0.25747 | 0.58294 | 0.29339 | 2.888 | 3.202 | 0.28894 | 0.65501 | 1.3215e-10 | 2.4991
36.125 | 25.8755 | 46.3271 | 15.8385 | 16.0203 | 5.2812 | 1175.001 | 0.045305 | 0 | 0.045305 | 0 | 575.001 | 0 | 0 | 0 | 0 | 0 | 0 | 0 | -83047.3205 | -26516.5481 | -43453.7628 | 0 | 0 | 83234.9572 | 0 | 31175.0297 | 111362.4018 | 0 | 0 | -83234.9572 | 80187.3721 | 106194.8038 | 75387.2078 | 25.9912 | 6.3608e-05 | 0.25747 | 0.58294 | 0.29339 | 2.888 | 3.202 | 0.28894 | 0.65501 | 1.3255e-10 | 2.4516
36.87 | 25.4135 | 47.4703 | 16.185 | 15.8917 | 5.2388 | 1214.6588 | 0.043826 | 0 | 0.043826 | 0 | 614.6588 | 0 | 0 | 0 | 0 | 0 | 0 | 0 | -87095.0871 | -27806.6594 | -45792.228 | 0 | 0 | 85609.0358 | 0 | 32325.1055 | 114538.6284 | 0 | 0 | -85609.0358 | 82213.5229 | 109223.6387 | 77549.6334 | 25.141 | 6.5755e-05 | 0.25747 | 0.58294 | 0.29339 | 2.888 | 3.202 | 0.28894 | 0.65501 | 1.3286e-10 | 2.4078
37.6149 | 24.9872 | 48.5298 | 16.5062 | 15.7779 | 5.2013 | 1254.3166 | 0.04244 | 0 | 0.04244 | 0 | 654.3166 | 0 | 0 | 0 | 0 | 0 | 0 | 0 | -91142.8537 | -29096.7707 | -48130.6932 | 0 | 0 | 88024.4857 | 0 | 33475.1813 | 117770.2138 | 0 | 0 | -88024.4857 | 84295.0325 | 112305.2635 | 79745.1634 | 24.345 | 6.7902e-05 | 0.25747 | 0.58294 | 0.29339 | 2.888 | 3.202 | 0.28894 | 0.65501 | 1.3311e-10 | 2.3675
38.3599 | 24.5931 | 49.5134 | 16.8045 | 15.6775 | 5.1682 | 1293.9744 | 0.04114 | 0 | 0.04114 | 0 | 693.9744 | 0 | 0 | 0 | 0 | 0 | 0 | 0 | -95190.6203 | -30386.882 | -50469.1585 | 0 | 0 | 90480.8473 | 0 | 34625.257 | 121056.5433 | 0 | 0 | -90480.8473 | 86431.2862 | 115439.092 | 81974.3665 | 23.5997 | 7.0048e-05 | 0.25747 | 0.58294 | 0.29339 | 2.888 | 3.202 | 0.28894 | 0.65501 | 1.3328e-10 | 2.3301
39.1049 | 24.2285 | 50.428 | 17.082 | 15.5892 | 5.1391 | 1333.6322 | 0.039916 | 0 | 0.039916 | 0 | 733.6322 | 0 | 0 | 0 | 0 | 0 | 0 | 0 | -99238.387 | -31676.9934 | -52807.6237 | 0 | 0 | 92977.7769 | 0 | 35775.3328 | 124397.1569 | 0 | 0 | -92977.7769 | 88621.824 | 118624.6856 | 84237.8059 | 22.9014 | 7.2195e-05 | 0.25747 | 0.58294 | 0.29339 | 2.888 | 3.202 | 0.28894 | 0.65501 | 1.3341e-10 | 2.2956
39.8499 | 23.8907 | 51.2796 | 17.3405 | 15.5118 | 5.1136 | 1373.29 | 0.038764 | 0 | 0.038764 | 0 | 773.29 | 0 | 0 | 0 | 0 | 0 | 0 | 0 | -103286.1536 | -32967.1047 | -55146.089 | 0 | 0 | 95515.0256 | 0 | 36925.4086 | 127791.7213 | 0 | 0 | -95515.0256 | 90866.3127 | 121861.7264 | 86536.0407 | 22.2467 | 7.4342e-05 | 0.25747 | 0.58294 | 0.29339 | 2.888 | 3.202 | 0.28894 | 0.65501 | 1.3349e-10 | 2.2636
40.5948 | 23.5774 | 52.0735 | 17.5816 | 15.4446 | 5.0914 | 1412.9477 | 0.037676 | 0 | 0.037676 | 0 | 812.9477 | 0 | 0 | 0 | 0 | 0 | 0 | 0 | -107333.9202 | -34257.216 | -57484.5542 | 0 | 0 | 98092.422 | 0 | 38075.4844 | 131240.0076 | 0 | 0 | -98092.422 | 93164.5232 | 125149.9962 | 88869.627 | 21.6324 | 7.6489e-05 | 0.25747 | 0.58294 | 0.29339 | 2.888 | 3.202 | 0.28894 | 0.65501 | 1.3353e-10 | 2.2339
41.5948 | 23.1919 | 53.0569 | 17.8803 | 15.3687 | 5.0664 | 1466.1815 | 0.036308 | 0 | 0.036308 | 0 | 866.1815 | 0 | 0 | 0 | 0 | 0 | 0 | 0 | -112767.3523 | -35988.9691 | -60623.5426 | 0 | 0 | 101615.0678 | 0 | 39619.2638 | 135952.9514 | 0 | 0 | -101615.0678 | 96333.6876 | 129644.2374 | 92058.6621 | 20.866 | 7.9371e-05 | 0.25747 | 0.58294 | 0.29339 | 2.888 | 3.202 | 0.28894 | 0.65501 | 1.3352e-10 | 2.1974
42.5948 | 22.8427 | 53.9549 | 18.1533 | 15.3077 | 5.0463 | 1519.4153 | 0.035036 | 0 | 0.035036 | 0 | 919.4153 | 0 | 0 | 0 | 0 | 0 | 0 | 0 | -118200.7845 | -37720.7222 | -63762.5309 | 0 | 0 | 105209.762 | 0 | 41163.0432 | 140762.3033 | 0 | 0 | -105209.762 | 99599.2601 | 134230.413 | 95313.7316 | 20.1601 | 8.2253e-05 | 0.25747 | 0.58294 | 0.29339 | 2.888 | 3.202 | 0.28894 | 0.65501 | 1.3346e-10 | 2.1643
43.5948 | 22.5261 | 54.7763 | 18.4032 | 15.2601 | 5.0306 | 1572.6491 | 0.03385 | 0 | 0.03385 | 0 | 972.6491 | 0 | 0 | 0 | 0 | 0 | 0 | 0 | -123634.2166 | -39452.4753 | -66901.5192 | 0 | 0 | 108876.529 | 0 | 42706.8226 | 145668.0959 | 0 | 0 | -108876.529 | 102961.2733 | 138908.5539 | 98636.1725 | 19.5089 | 8.5134e-05 | 0.25747 | 0.58294 | 0.29339 | 2.888 | 3.202 | 0.28894 | 0.65501 | 1.3335e-10 | 2.1343
44.5948 | 22.2389 | 55.5285 | 18.6322 | 15.2246 | 5.0189 | 1625.8828 | 0.032741 | 0 | 0.032741 | 0 | 1025.8828 | 0 | 0 | 0 | 0 | 0 | 0 | 0 | -129067.6487 | -41184.2283 | -70040.5076 | 0 | 0 | 112615.5004 | 0 | 44250.602 | 150670.5052 | 0 | 0 | -112615.5004 | 106419.9033 | 143678.8282 | 102027.3237 | 18.9068 | 8.8016e-05 | 0.25747 | 0.58294 | 0.29339 | 2.888 | 3.202 | 0.28894 | 0.65501 | 1.332e-10 | 2.1071
45.5948 | 21.9784 | 56.2181 | 18.8422 | 15.2 | 5.0108 | 1679.1166 | 0.031703 | 0 | 0.031703 | 0 | 1079.1166 | 0 | 0 | 0 | 0 | 0 | 0 | 0 | -134501.0808 | -42915.9814 | -73179.4959 | 0 | 0 | 116426.8916 | 0 | 45794.3814 | 155769.8196 | 0 | 0 | -116426.8916 | 109975.4383 | 148541.5106 | 105488.5269 | 18.3492 | 9.0898e-05 | 0.25747 | 0.58294 | 0.29339 | 2.888 | 3.202 | 0.28894 | 0.65501 | 1.3302e-10 | 2.0824
46.5948 | 21.7422 | 56.8508 | 19.0352 | 15.1855 | 5.006 | 1732.3504 | 0.030729 | 0 | 0.030729 | 0 | 1132.3504 | 0 | 0 | 0 | 0 | 0 | 0 | 0 | -139934.513 | -44647.7345 | -76318.4843 | 0 | 0 | 120310.9833 | 0 | 47338.1607 | 160966.4147 | 0 | 0 | -120310.9833 | 113628.2539 | 153496.9595 | 109021.1288 | 17.8316 | 9.378e-05 | 0.25747 | 0.58294 | 0.29339 | 2.888 | 3.202 | 0.28894 | 0.65501 | 1.328e-10 | 2.06
47.5948 | 21.528 | 57.4316 | 19.2124 | 15.18 | 5.0042 | 1785.5841 | 0.029813 | 0 | 0.029813 | 0 | 1185.5841 | 0 | 0 | 0 | 0 | 0 | 0 | 0 | -145367.9451 | -46379.4876 | -79457.4726 | 0 | 0 | 124268.1066 | 0 | 48881.9401 | 166260.7333 | 0 | 0 | -124268.1066 | 117378.7932 | 158545.5971 | 112626.4815 | 17.3504 | 9.6661e-05 | 0.25747 | 0.58294 | 0.29339 | 2.888 | 3.202 | 0.28894 | 0.65501 | 1.3255e-10 | 2.0397
48.5948 | 21.334 | 57.9649 | 19.3753 | 15.1829 | 5.0052 | 1838.8179 | 0.02895 | 0 | 0.02895 | 0 | 1238.8179 | 0 | 0 | 0 | 0 | 0 | 0 | 0 | -150801.3772 | -48111.2407 | -82596.4609 | 0 | 0 | 128298.6305 | 0 | 50425.7195 | 171653.2693 | 0 | 0 | -128298.6305 | 121227.5498 | 163687.8943 | 116305.9438 | 16.9021 | 9.9543e-05 | 0.25747 | 0.58294 | 0.29339 | 2.888 | 3.202 | 0.28894 | 0.65501 | 1.3228e-10 | 2.0213
49.5948 | 21.1586 | 58.4548 | 19.5252 | 15.1935 | 5.0087 | 1892.0517 | 0.028135 | 0 | 0.028135 | 0 | 1292.0517 | 0 | 0 | 0 | 0 | 0 | 0 | 0 | -156234.8094 | -49842.9938 | -85735.4493 | 0 | 0 | 132402.9517 | 0 | 51969.4989 | 177144.5537 | 0 | 0 | -132402.9517 | 125175.0547 | 168924.3574 | 120060.8816 | 16.4837 | 0.00010242 | 0.25747 | 0.58294 | 0.29339 | 2.888 | 3.202 | 0.28894 | 0.65501 | 1.3198e-10 | 2.0047
50.5948 | 21.0003 | 58.9046 | 19.6629 | 15.2113 | 5.0145 | 1945.2855 | 0.027366 | 0 | 0.027366 | 0 | 1345.2855 | 0 | 0 | 0 | 0 | 0 | 0 | 0 | -161668.2415 | -51574.7468 | -88874.4376 | 0 | 0 | 136581.4862 | 0 | 53513.2783 | 182735.143 | 0 | 0 | -136581.4862 | 129221.8647 | 174255.5174 | 123892.6683 | 16.0925 | 0.00010531 | 0.25747 | 0.58294 | 0.29339 | 2.888 | 3.202 | 0.28894 | 0.65501 | 1.3166e-10 | 1.9897
51.5948 | 20.8577 | 59.3175 | 19.7895 | 15.2356 | 5.0225 | 1998.5192 | 0.026637 | 0 | 0.026637 | 0 | 1398.5192 | 0 | 0 | 0 | 0 | 0 | 0 | 0 | -167101.6736 | -53306.4999 | -92013.4259 | 0 | 0 | 140834.6622 | 0 | 55057.0577 | 188425.61 | 0 | 0 | -140834.6622 | 133368.5523 | 179681.9202 | 127802.6851 | 15.726 | 0.00010819 | 0.25747 | 0.58294 | 0.29339 | 2.888 | 3.202 | 0.28894 | 0.65501 | 1.3132e-10 | 1.9762
51.6227 | 20.854 | 59.3285 | 19.7929 | 15.2364 | 5.0228 | 2000.0001 | 0.026617 | 0 | 0.026617 | 0 | 1400.0001 | 0 | 0 | 0 | 0 | 0 | 0 | 0 | -167252.8229 | -53354.6745 | -92100.7475 | 0 | 0 | 140954.0482 | 0 | 55100.0032 | 188585.3408 | 0 | 0 | -140954.0482 | 133485.3376 | 179834.238 | 127912.5834 | 15.7164 | 0.00010827 | 0.25747 | 0.58294 | 0.29339 | 2.888 | 3.202 | 0.28894 | 0.65501 | 1.3131e-10 | 1.9759
51.6315 | 20.8575 | 59.3048 | 19.7879 | 15.2285 | 5.0202 | 2000.0001 | 0.087196 | 0 | 0.087196 | 0 | 1401.5366 | 0 | 0 | 1.5365 | 1.5365 | 91.1409 | 30.4082 | 60.1454 | -167218.5889 | -53348.5208 | -92060.9129 | 23.4048 | 7.7156 | 140991.8907 | 0.015365 | 55144.5621 | 188654.5185 | 23.4048 | 7.7156 | -140991.8753 | 133509.9565 | 179882.5056 | 127947.4037 | 15.601 | 0.00010827 | 0.25747 | 0.58294 | 0.29339 | 2.888 | 3.202 | 0.28894 | 0.65501 | 1.3136e-10 | 1.9762
51.6403 | 20.8611 | 59.2812 | 19.7829 | 15.2206 | 5.0176 | 2000.0001 | 0.087196 | 0 | 0.087196 | 0 | 1403.0731 | 0 | 0 | 3.073 | 3.073 | 182.2455 | 60.8087 | 120.2573 | -167184.3912 | -53342.3747 | -92021.1118 | 46.7976 | 15.4272 | 141029.7529 | 0.03073 | 55189.121 | 188723.7361 | 46.7976 | 15.4272 | -141029.7222 | 133534.6151 | 179930.7985 | 127982.23 | 15.6128 | 0.00010827 | 0.25747 | 0.58294 | 0.29339 | 2.888 | 3.202 | 0.28894 | 0.65501 | 1.3141e-10 | 1.9765
51.6579 | 20.8682 | 59.2339 | 19.7729 | 15.2049 | 5.0124 | 2000.0001 | 0.087196 | 0 | 0.087196 | 0 | 1406.1462 | 0 | 0 | 6.1461 | 6.1461 | 364.3457 | 121.5866 | 240.3807 | -167116.1049 | -53330.1057 | -91941.6099 | 93.5468 | 30.8384 | 141105.5368 | 0.061461 | 55278.2389 | 188862.2906 | 93.5468 | 30.8384 | -141105.4754 | 133584.0518 | 180027.4601 | 128051.9002 | 15.6363 | 0.00010827 | 0.25747 | 0.58294 | 0.29339 | 2.888 | 3.202 | 0.28894 | 0.65501 | 1.315e-10 | 1.9772
51.6755 | 20.8753 | 59.1867 | 19.7629 | 15.1892 | 5.0072 | 2000.0001 | 0.087196 | 0 | 0.087196 | 0 | 1409.2192 | 0 | 0 | 9.2191 | 9.2191 | 546.3007 | 182.334 | 360.3704 | -167047.9636 | -53317.8673 | -91862.2417 | 140.2477 | 46.2337 | 141181.4 | 0.092191 | 55367.3567 | 189001.0042 | 140.2477 | 46.2337 | -141181.3078 | 133633.6475 | 180124.2228 | 128121.5942 | 15.6598 | 0.00010827 | 0.25747 | 0.58294 | 0.29339 | 2.888 | 3.202 | 0.28894 | 0.65501 | 1.3159e-10 | 1.9779
51.6931 | 20.8824 | 59.1396 | 19.7529 | 15.1735 | 5.0021 | 2000.0001 | 0.087196 | 0 | 0.087196 | 0 | 1412.2922 | 0 | 0 | 12.2921 | 12.2921 | 728.1108 | 243.0506 | 480.2266 | -166979.9673 | -53305.6595 | -91783.0071 | 186.9004 | 61.6132 | 141257.3423 | 0.12292 | 55456.4746 | 189139.8765 | 186.9004 | 61.6132 | -141257.2194 | 133683.402 | 180221.0865 | 128191.3119 | 15.6833 | 0.00010827 | 0.25747 | 0.58294 | 0.29339 | 2.888 | 3.202 | 0.28894 | 0.65501 | 1.3168e-10 | 1.9785
51.8694 | 20.954 | 58.6714 | 19.654 | 15.0186 | 4.951 | 2000.0001 | 0.087196 | 0 | 0.087196 | 0 | 1443.0225 | 0 | 0 | 43.0224 | 43.0224 | 2538.2937 | 848.5437 | 1671.5036 | -166307.9226 | -53185.2555 | -90997.9455 | 650.8069 | 214.5436 | 142021.0874 | 0.43022 | 56347.6531 | 190537.2618 | 650.8069 | 214.5436 | -142020.6572 | 134189.6087 | 181195.2385 | 128889.8023 | 15.9174 | 0.00010827 | 0.25747 | 0.58294 | 0.29339 | 2.888 | 3.202 | 0.28894 | 0.65501 | 1.3259e-10 | 1.9853
52.0456 | 21.0263 | 58.209 | 19.5561 | 14.8669 | 4.901 | 2000.0001 | 0.087196 | 0 | 0.087196 | 0 | 1473.7528 | 0 | 0 | 73.7527 | 73.7527 | 4334.178 | 1451.0122 | 2849.6395 | -165650.1764 | -53067.8761 | -90226.0248 | 1110.0017 | 365.9207 | 142792.6407 | 0.73753 | 57238.8316 | 191950.269 | 1110.0017 | 365.9207 | -142791.9031 | 134711.4374 | 182179.3537 | 129590.6948 | 16.1498 | 0.00010827 | 0.25747 | 0.58294 | 0.29339 | 2.888 | 3.202 | 0.28894 | 0.65501 | 1.3347e-10 | 1.9922
52.2218 | 21.0993 | 57.7523 | 19.4593 | 14.7182 | 4.852 | 2000.0001 | 0.087196 | 0 | 0.087196 | 0 | 1504.4831 | 0 | 0 | 104.483 | 104.483 | 6115.9409 | 2050.4904 | 4014.8231 | -165006.5517 | -52953.487 | -89467.0567 | 1564.5803 | 515.776 | 143571.9123 | 1.0448 | 58130.0102 | 193378.6721 | 1564.5803 | 515.776 | -143570.8674 | 135248.6619 | 183173.3175 | 130294.0142 | 16.3806 | 0.00010827 | 0.25747 | 0.58294 | 0.29339 | 2.888 | 3.202 | 0.28894 | 0.65501 | 1.3433e-10 | 1.9991
52.398 | 21.1731 | 57.3013 | 19.3637 | 14.5726 | 4.804 | 2000.0001 | 0.087196 | 0 | 0.087196 | 0 | 1535.2134 | 0 | 0 | 135.2133 | 135.2133 | 7883.757 | 2647.0118 | 5167.2399 | -164376.8737 | -52842.0547 | -88720.8552 | 2014.637 | 664.1407 | 144358.8168 | 1.3521 | 59021.1887 | 194822.2524 | 2014.637 | 664.1407 | -144357.4646 | 135801.0637 | 184177.021 | 130999.7853 | 16.6098 | 0.00010827 | 0.25747 | 0.58294 | 0.29339 | 2.888 | 3.202 | 0.28894 | 0.65501 | 1.3516e-10 | 2.0061
53.0344 | 21.4456 | 55.7184 | 19.0271 | 14.071 | 4.6386 | 2000.0001 | 0.087196 | 0 | 0.087196 | 0 | 1646.1957 | 0 | 0 | 246.1956 | 246.1956 | 14155.3526 | 4777.3577 | 9226.3435 | -162215.6588 | -52463.6058 | -86128.7965 | 3604.1007 | 1188.1197 | 147262.7869 | 2.462 | 62239.6759 | 200158.1944 | 3604.1007 | 1188.1197 | -147260.325 | 137918.5185 | 187881.091 | 133569.5549 | 17.426 | 0.00010827 | 0.25747 | 0.58294 | 0.29339 | 2.888 | 3.202 | 0.28894 | 0.65501 | 1.3796e-10 | 2.0319
53.6708 | 21.7273 | 54.2049 | 18.7039 | 13.6058 | 4.4853 | 2000.0001 | 0.087196 | 0 | 0.087196 | 0 | 1757.178 | 0 | 0 | 357.1779 | 357.1779 | 20255.1271 | 6871.0921 | 13129.591 | -160226.2649 | -52121.7684 | -83692.5939 | 5139.9203 | 1694.4146 | 150261.9018 | 3.5718 | 65458.1631 | 205680.2819 | 5139.9203 | 1694.4146 | -150258.33 | 140222.1188 | 191706.5663 | 136172.7392 | 18.2266 | 0.00010827 | 0.25747 | 0.58294 | 0.29339 | 2.888 | 3.202 | 0.28894 | 0.65501 | 1.4049e-10 | 2.0586
54.3072 | 22.0178 | 52.7576 | 18.3936 | 13.1748 | 4.3432 | 2000.0001 | 0.087196 | 0 | 0.087196 | 0 | 1868.1604 | 0 | 0 | 468.1602 | 468.1602 | 26190.6053 | 8929.6776 | 16884.8898 | -158401.1674 | -51815.0799 | -81404.34 | 6626.0117 | 2184.3161 | 153353.2551 | 4.6816 | 68676.6503 | 211380.2909 | 6626.0117 | 2184.3161 | -153348.5735 | 142703.6406 | 195649.7385 | 138810.4253 | 19.0148 | 0.00010827 | 0.25747 | 0.58294 | 0.29339 | 2.888 | 3.202 | 0.28894 | 0.65501 | 1.4278e-10 | 2.0861
54.9436 | 22.317 | 51.3734 | 18.0957 | 12.7759 | 4.2117 | 2000.0001 | 0.087196 | 0 | 0.087196 | 0 | 1979.1427 | 0 | 0 | 579.1426 | 579.1426 | 31968.9555 | 10954.5128 | 20499.7349 | -156733.1978 | -51542.1417 | -79256.5398 | 8066.0505 | 2659.0361 | 156534.3922 | 5.7914 | 71895.1375 | 217250.8686 | 8066.0505 | 2659.0361 | -156528.6008 | 145355.7311 | 199707.4755 | 141483.6683 | 19.793 | 0.00010827 | 0.25747 | 0.58294 | 0.29339 | 2.888 | 3.202 | 0.28894 | 0.65501 | 1.4484e-10 | 2.1145
55.58 | 22.6246 | 50.049 | 17.8095 | 12.4072 | 4.0901 | 2000.0001 | 0.087196 | 0 | 0.087196 | 0 | 2090.125 | 0 | 0 | 690.1249 | 690.1249 | 37597.0015 | 12946.9331 | 23981.2288 | -155215.5324 | -51301.6184 | -77242.0907 | 9463.489 | 3119.7125 | 159803.2379 | 6.9012 | 75113.6248 | 223285.4175 | 9463.489 | 3119.7125 | -159796.3366 | 148171.7928 | 203877.1291 | 144193.496 | 20.5635 | 0.00010827 | 0.25747 | 0.58294 | 0.29339 | 2.888 | 3.202 | 0.28894 | 0.65501 | 1.4672e-10 | 2.1436
56.5149 | 23.0913 | 48.2061 | 17.4092 | 11.9163 | 3.9283 | 2000.0001 | 0.087196 | 0 | 0.087196 | 0 | 2253.1632 | 0 | 0 | 853.1631 | 853.1631 | 45606.6721 | 15817.9308 | 28868.78 | -153244.2018 | -51004.2388 | -74509.6967 | 11446.3168 | 3773.367 | 164760.5808 | 8.5316 | 79841.7319 | 232434.7784 | 11446.3168 | 3773.367 | -164752.0492 | 152593.0465 | 210200.6529 | 148242.9487 | 21.6855 | 0.00010827 | 0.25747 | 0.58294 | 0.29339 | 2.888 | 3.202 | 0.28894 | 0.65501 | 1.4916e-10 | 2.1878
57.4498 | 23.5754 | 46.4774 | 17.0315 | 11.4815 | 3.785 | 2000.0001 | 0.087196 | 0 | 0.087196 | 0 | 2416.2013 | 0 | 0 | 1016.2012 | 1016.2012 | 53325.1868 | 18625.5038 | 33502.8904 | -151564.027 | -50770.2838 | -72030.7433 | 13353.683 | 4402.1451 | 169899.0108 | 10.162 | 84569.839 | 241908.812 | 13353.683 | 4402.1451 | -169888.8487 | 157338.973 | 216755.2448 | 152376.6271 | 22.8004 | 0.00010827 | 0.25747 | 0.58294 | 0.29339 | 2.888 | 3.202 | 0.28894 | 0.65501 | 1.5129e-10 | 2.2337
58.3847 | 24.0765 | 44.8545 | 16.6746 | 11.0978 | 3.6585 | 2000.0001 | 0.087196 | 0 | 0.087196 | 0 | 2579.2395 | 0 | 0 | 1179.2394 | 1179.2394 | 60770.48 | 21373.1919 | 37901.9968 | -150157.0739 | -50596.2138 | -69786.794 | 15194.3277 | 5008.9279 | 175215.0422 | 11.7924 | 89297.9461 | 251693.1881 | 15194.3277 | 5008.9279 | -175203.2498 | 162395.242 | 223536.4575 | 156597.5717 | 23.9127 | 0.00010827 | 0.25747 | 0.58294 | 0.29339 | 2.888 | 3.202 | 0.28894 | 0.65501 | 1.5313e-10 | 2.2812
59.3196 | 24.5943 | 43.3296 | 16.3372 | 10.7612 | 3.5475 | 2000.0001 | 0.087196 | 0 | 0.087196 | 0 | 2742.2777 | 0 | 0 | 1342.2776 | 1342.2776 | 67959.1645 | 24064.2818 | 42083.1164 | -149006.7293 | -50478.7419 | -67760.8314 | 16976.2581 | 5596.3551 | 180706.0382 | 13.4228 | 94026.0532 | 261775.5232 | 16976.2581 | 5596.3551 | -180692.6154 | 167749.4701 | 230540.9263 | 160908.7675 | 25.0263 | 0.00010827 | 0.25747 | 0.58294 | 0.29339 | 2.888 | 3.202 | 0.28894 | 0.65501 | 1.5473e-10 | 2.3302
60.2545 | 25.1286 | 41.8953 | 16.0177 | 10.4677 | 3.4508 | 2000.0001 | 0.087196 | 0 | 0.087196 | 0 | 2905.3159 | 0 | 0 | 1505.3158 | 1505.3158 | 74906.6142 | 26701.8211 | 46061.952 | -148097.6196 | -50414.8206 | -65937.1528 | 18706.8191 | 6166.8479 | 186370.0596 | 15.0532 | 98754.1603 | 272145.1016 | 18706.8191 | 6166.8479 | -186355.0064 | 173390.9413 | 237766.1766 | 165313.1577 | 26.1442 | 0.00010827 | 0.25747 | 0.58294 | 0.29339 | 2.888 | 3.202 | 0.28894 | 0.65501 | 1.5611e-10 | 2.3809
61.1894 | 25.6793 | 40.5447 | 15.7149 | 10.2138 | 3.3671 | 2000.0001 | 0.087196 | 0 | 0.087196 | 0 | 3068.3541 | 0 | 0 | 1668.3539 | 1668.3539 | 81627.044 | 29288.6319 | 49852.99 | -147415.5298 | -50401.6279 | -64301.2719 | 20392.7547 | 6722.6297 | 192205.7445 | 16.6835 | 103482.2674 | 282792.645 | 20392.7547 | 6722.6297 | -192189.061 | 179310.3776 | 245210.4708 | 169813.6546 | 27.2695 | 0.00010827 | 0.25747 | 0.58294 | 0.29339 | 2.888 | 3.202 | 0.28894 | 0.65501 | 1.5731e-10 | 2.433
62.1894 | 26.2863 | 39.1855 | 15.408 | 9.9824 | 3.2908 | 2000.0001 | 0.087196 | 0 | 0.087196 | 0 | 3242.7451 | 0 | 0 | 1842.745 | 1842.745 | 88579.1648 | 32002.4035 | 53715.4112 | -146922.2186 | -50440.6839 | -62744.0785 | 22153.7759 | 7303.1639 | 198636.8016 | 18.4275 | 108539.6083 | 294480.1218 | 22153.7759 | 7303.1639 | -198618.3742 | 185940.5135 | 253414.3192 | 174737.2247 | 28.4838 | 0.00010827 | 0.25747 | 0.58294 | 0.29339 | 2.888 | 3.202 | 0.28894 | 0.65501 | 1.5841e-10 | 2.4905
63.1894 | 26.9119 | 37.9076 | 15.1172 | 9.7892 | 3.2271 | 2000.0001 | 0.087196 | 0 | 0.087196 | 0 | 3417.1362 | 0 | 0 | 2017.1361 | 2017.1361 | 95301.3415 | 34664.0591 | 57393.2659 | -146658.8515 | -50531.8559 | -61371.4516 | 23877.7788 | 7871.4949 | 205262.6888 | 20.1714 | 113596.9492 | 306467.9994 | 23877.7788 | 7871.4949 | -205242.5174 | 192871.0502 | 261866.7721 | 179777.579 | 29.7117 | 0.00010827 | 0.25747 | 0.58294 | 0.29339 | 2.888 | 3.202 | 0.28894 | 0.65501 | 1.5935e-10 | 2.5498
64.1894 | 27.556 | 36.7041 | 14.8412 | 9.631 | 3.1749 | 2000.0001 | 0.087196 | 0 | 0.087196 | 0 | 3591.5272 | 0 | 0 | 2191.5271 | 2191.5271 | 101807.1448 | 37276.2986 | 60900.339 | -146611.8579 | -50672.4439 | -60169.6063 | 25571.1365 | 8429.7233 | 212083.263 | 21.9153 | 118654.2901 | 318749.0415 | 25571.1365 | 8429.7233 | -212061.3477 | 200094.7514 | 270567.647 | 184938.2279 | 30.9554 | 0.00010827 | 0.25747 | 0.58294 | 0.29339 | 2.888 | 3.202 | 0.28894 | 0.65501 | 1.6013e-10 | 2.6108
65.1894 | 28.2185 | 35.5687 | 14.5788 | 9.5048 | 3.1333 | 2000.0001 | 0.087196 | 0 | 0.087196 | 0 | 3765.9183 | 0 | 0 | 2365.9182 | 2365.9182 | 108109.0108 | 39841.5963 | 64249.2639 | -146768.8014 | -50859.9739 | -59125.9092 | 27239.6907 | 8979.7752 | 219098.7364 | 23.6592 | 123711.631 | 331317.0748 | 27239.6907 | 8979.7752 | -219075.0772 | 207605.4439 | 279517.2146 | 190222.6797 | 32.2167 | 0.00010827 | 0.25747 | 0.58294 | 0.29339 | 2.888 | 3.202 | 0.28894 | 0.65501 | 1.6078e-10 | 2.6736
66.1894 | 28.8997 | 34.4958 | 14.3288 | 9.408 | 3.1014 | 2000.0001 | 0.087196 | 0 | 0.087196 | 0 | 3940.3094 | 0 | 0 | 2540.3093 | 2540.3093 | 114218.3269 | 42362.2165 | 67451.6163 | -147118.295 | -51092.1812 | -58228.7846 | 28888.8015 | 9523.4173 | 226309.6116 | 25.4031 | 128768.9719 | 344166.8467 | 28888.8015 | 9523.4173 | -226284.2085 | 215397.8748 | 288716.1164 | 195634.4462 | 33.4971 | 0.00010827 | 0.25747 | 0.58294 | 0.29339 | 2.888 | 3.202 | 0.28894 | 0.65501 | 1.6131e-10 | 2.7382
67.1894 | 29.5994 | 33.48 | 14.0902 | 9.3383 | 3.0784 | 2000.0001 | 0.087196 | 0 | 0.087196 | 0 | 4114.7004 | 0 | 0 | 2714.7003 | 2714.7003 | 120145.5113 | 44840.2295 | 70517.9998 | -147649.9202 | -51366.9959 | -57467.6289 | 30523.3918 | 10062.2727 | 233716.6263 | 27.147 | 133826.3128 | 357293.9018 | 30523.3918 | 10062.2727 | -233689.4793 | 223467.589 | 298165.2935 | 201177.0478 | 34.798 | 0.00010827 | 0.25747 | 0.58294 | 0.29339 | 2.888 | 3.202 | 0.28894 | 0.65501 | 1.6174e-10 | 2.8045
68.1894 | 30.3179 | 32.5163 | 13.8619 | 9.2934 | 3.0636 | 2000.0001 | 0.087196 | 0 | 0.087196 | 0 | 4289.0915 | 0 | 0 | 2889.0914 | 2889.0914 | 125900.0882 | 47277.5252 | 73458.1258 | -148354.1529 | -51682.5277 | -56832.7307 | 32147.9877 | 10597.8333 | 241320.7055 | 28.8909 | 138883.6537 | 370694.4738 | 32147.9877 | 10597.8333 | -241291.8146 | 231810.8202 | 307865.9262 | 206854.0173 | 36.1204 | 0.00010827 | 0.25747 | 0.58294 | 0.29339 | 2.888 | 3.202 | 0.28894 | 0.65501 | 1.6206e-10 | 2.8725
69.1894 | 31.0551 | 31.6002 | 13.643 | 9.2714 | 3.0564 | 2000.0001 | 0.087196 | 0 | 0.087196 | 0 | 4463.4826 | 0 | 0 | 3063.4825 | 3063.4825 | 131490.7574 | 49675.8276 | 76280.8862 | -149222.2933 | -52037.053 | -56315.1981 | 33766.7543 | 11131.4723 | 249122.9199 | 30.6348 | 143940.9946 | 384365.3903 | 33766.7543 | 11131.4723 | -249092.2851 | 240424.3957 | 317819.3808 | 212668.9029 | 37.4652 | 0.00010827 | 0.25747 | 0.58294 | 0.29339 | 2.888 | 3.202 | 0.28894 | 0.65501 | 1.623e-10 | 2.9424
70.1894 | 31.8111 | 30.7276 | 13.4327 | 9.2705 | 3.0561 | 2000.0001 | 0.087196 | 0 | 0.087196 | 0 | 4637.8736 | 0 | 0 | 3237.8735 | 3237.8735 | 136925.4599 | 52036.7068 | 78994.4211 | -150246.4005 | -52429.0014 | -55906.891 | 35383.5277 | 11664.4542 | 257124.4492 | 32.3787 | 148998.3355 | 398303.9873 | 35383.5277 | 11664.4542 | -257092.0705 | 249305.6519 | 328027.1627 | 218625.2707 | 38.8331 | 0.00010827 | 0.25747 | 0.58294 | 0.29339 | 2.888 | 3.202 | 0.28894 | 0.65501 | 1.6245e-10 | 3.014
71.1894 | 32.5862 | 29.8946 | 13.2302 | 9.2891 | 3.0622 | 2000.0001 | 0.087196 | 0 | 0.087196 | 0 | 4812.2647 | 0 | 0 | 3412.2646 | 3412.2646 | 142211.4379 | 54361.5916 | 81606.1807 | -151419.2321 | -52856.9441 | -55600.3591 | 37001.8445 | 12197.9448 | 265326.5498 | 34.1226 | 154055.6764 | 412508.0345 | 37001.8445 | 12197.9448 | -265292.4272 | 258452.3582 | 338490.8749 | 224726.7066 | 40.2246 | 0.00010827 | 0.25747 | 0.58294 | 0.29339 | 2.888 | 3.202 | 0.28894 | 0.65501 | 1.6252e-10 | 3.0874
72.1894 | 33.3803 | 29.0976 | 13.0348 | 9.3256 | 3.0743 | 2000.0001 | 0.087196 | 0 | 0.087196 | 0 | 4986.6558 | 0 | 0 | 3586.6557 | 3586.6557 | 147355.2921 | 56651.7808 | 84122.9824 | -152734.1876 | -53319.5826 | -55388.7853 | 38624.9675 | 12733.0199 | 273730.525 | 35.8666 | 159113.0172 | 426975.6664 | 38624.9675 | 12733.0199 | -273694.6584 | 267862.6491 | 349212.1804 | 230976.8166 | 41.6399 | 0.00010827 | 0.25747 | 0.58294 | 0.29339 | 2.888 | 3.202 | 0.28894 | 0.65501 | 1.6253e-10 | 3.1627
73.1894 | 34.1936 | 28.3335 | 12.8458 | 9.3788 | 3.0918 | 2000.0001 | 0.087196 | 0 | 0.087196 | 0 | 5161.0468 | 0 | 0 | 3761.0467 | 3761.0467 | 152363.0337 | 58908.4532 | 86551.0631 | -154185.2555 | -53815.7377 | -55265.9323 | 40255.9091 | 13270.6724 | 282337.6985 | 37.6105 | 164170.3581 | 441705.3209 | 40255.9091 | 13270.6724 | -282300.088 | 277534.9628 | 360192.7685 | 237379.2285 | 43.0793 | 0.00010827 | 0.25747 | 0.58294 | 0.29339 | 2.888 | 3.202 | 0.28894 | 0.65501 | 1.6247e-10 | 3.2397
74.1894 | 35.0263 | 27.5994 | 12.6627 | 9.4472 | 3.1144 | 2000.0001 | 0.087196 | 0 | 0.087196 | 0 | 5335.4379 | 0 | 0 | 3935.4378 | 3935.4378 | 157240.1341 | 61132.6782 | 88896.1282 | -155766.9648 | -54344.3403 | -55226.095 | 41897.4526 | 13811.82 | 291149.3903 | 39.3544 | 169227.699 | 456695.6841 | 41897.4526 | 13811.82 | -291110.0359 | 287467.9851 | 371434.3233 | 243937.5912 | 44.5426 | 0.00010827 | 0.25747 | 0.58294 | 0.29339 | 2.888 | 3.202 | 0.28894 | 0.65501 | 1.6234e-10 | 3.3186
75.1894 | 35.8784 | 26.8924 | 12.4848 | 9.5299 | 3.1416 | 2000.0001 | 0.087196 | 0 | 0.087196 | 0 | 5509.829 | 0 | 0 | 4109.8289 | 4109.8289 | 161991.5695 | 63325.4249 | 91163.3956 | -157474.339 | -54904.4213 | -55264.0554 | 43552.1711 | 14357.3108 | 300166.8937 | 41.0983 | 174285.0399 | 471945.6384 | 43552.1711 | 14357.3108 | -300125.7954 | 297660.5984 | 382938.4951 | 250655.5748 | 46.0297 | 0.00010827 | 0.25747 | 0.58294 | 0.29339 | 2.888 | 3.202 | 0.28894 | 0.65501 | 1.6216e-10 | 3.3994
76.1894 | 36.75 | 26.2101 | 12.3117 | 9.6256 | 3.1732 | 2000.0001 | 0.087196 | 0 | 0.087196 | 0 | 5684.22 | 0 | 0 | 4284.2199 | 4284.2199 | 166621.8642 | 65487.5703 | 93357.6367 | -159302.8539 | -55495.1035 | -55375.0421 | 45222.4439 | 14907.9291 | 309391.4547 | 42.8422 | 179342.3808 | 487454.2163 | 45222.4439 | 14907.9291 | -309348.6125 | 308111.8355 | 394706.874 | 257536.8696 | 47.5402 | 0.00010827 | 0.25747 | 0.58294 | 0.29339 | 2.888 | 3.202 | 0.28894 | 0.65501 | 1.6192e-10 | 3.4819
77.1894 | 37.6412 | 25.5502 | 12.143 | 9.7335 | 3.2087 | 2000.0001 | 0.087196 | 0 | 0.087196 | 0 | 5858.6111 | 0 | 0 | 4458.611 | 4458.611 | 171135.1295 | 67619.9082 | 95483.2146 | -161248.3982 | -56115.5931 | -55554.692 | 46910.4724 | 15464.4008 | 318824.2523 | 44.5861 | 184399.7217 | 503220.5576 | 46910.4724 | 15464.4008 | -318779.6662 | 318820.8359 | 406740.9641 | 264585.1856 | 49.0737 | 0.00010827 | 0.25747 | 0.58294 | 0.29339 | 2.888 | 3.202 | 0.28894 | 0.65501 | 1.6162e-10 | 3.5664
78.1894 | 38.5521 | 24.9108 | 11.9781 | 9.8526 | 3.248 | 2000.0001 | 0.087196 | 0 | 0.087196 | 0 | 6033.0022 | 0 | 0 | 4633.0021 | 4633.0021 | 175535.1005 | 69723.1565 | 97544.1185 | -163307.2369 | -56765.1725 | -55799.0159 | 48618.2931 | 16027.3972 | 328466.3798 | 46.33 | 189457.0626 | 519243.8692 | 48618.2931 | 16027.3972 | -328420.0498 | 329786.8066 | 419042.1607 | 271804.2502 | 50.6296 | 0.00010827 | 0.25747 | 0.58294 | 0.29339 | 2.888 | 3.202 | 0.28894 | 0.65501 | 1.6128e-10 | 3.6527
79.1894 | 39.4828 | 24.2898 | 11.8168 | 9.9821 | 3.2907 | 2000.0001 | 0.087196 | 0 | 0.087196 | 0 | 6207.3932 | 0 | 0 | 4807.3931 | 4807.3931 | 179825.1702 | 71797.964 | 99543.9957 | -165475.9768 | -57443.1925 | -56104.3664 | 50347.7903 | 16597.5393 | 338318.828 | 48.0739 | 194514.4035 | 535523.3889 | 50347.7903 | 16597.5393 | -338270.7541 | 341008.9854 | 431611.7279 | 279197.8073 | 52.2069 | 0.00010827 | 0.25747 | 0.58294 | 0.29339 | 2.888 | 3.202 | 0.28894 | 0.65501 | 1.6088e-10 | 3.7409
80.1894 | 40.4334 | 23.6857 | 11.6587 | 10.1212 | 3.3365 | 2000.0001 | 0.087196 | 0 | 0.087196 | 0 | 6381.7843 | 0 | 0 | 4981.7842 | 4981.7842 | 184008.4214 | 73844.9178 | 101486.1813 | -167751.5352 | -58149.0664 | -56467.4087 | 52100.7064 | 17175.4017 | 348382.4681 | 49.8178 | 199571.7444 | 552058.3515 | 52100.7064 | 17175.4017 | -348332.6503 | 352486.6071 | 444450.7775 | 286769.6146 | 52.5219 | 0.00011781 | 0.25747 | 0.58294 | 0.29339 | 2.888 | 3.202 | 0.28894 | 0.65501 | 1.6044e-10 | 3.8309
81.1894 | 41.404 | 23.0969 | 11.5034 | 10.2691 | 3.3853 | 2000.0001 | 0.087196 | 0 | 0.087196 | 0 | 6556.1754 | 0 | 0 | 5156.1752 | 5156.1752 | 188087.6565 | 75864.5488 | 103373.7251 | -170131.1098 | -58882.2629 | -56885.0927 | 53878.6519 | 17761.5152 | 358658.0365 | 51.5618 | 204629.0853 | 568847.957 | 53878.6519 | 17761.5152 | -358606.4748 | 364218.8717 | 457560.2491 | 294523.4416 | 52.5219 | 0.00013068 | 0.25747 | 0.58294 | 0.29339 | 2.888 | 3.202 | 0.28894 | 0.65501 | 1.5995e-10 | 3.9229
82.1894 | 42.3944 | 22.522 | 11.3508 | 10.4253 | 3.4368 | 2000.0001 | 0.087196 | 0 | 0.087196 | 0 | 6730.5664 | 0 | 0 | 5330.5663 | 5330.5663 | 192065.4242 | 77857.3383 | 105209.4166 | -172612.1517 | -59642.301 | -57354.629 | 55683.1141 | 18356.3702 | 369146.1202 | 53.3057 | 209686.4262 | 585891.3418 | 55683.1141 | 18356.3702 | -369092.8146 | 376204.9156 | 470940.8916 | 302463.0666 | 52.5219 | 0.00014468 | 0.25747 | 0.58294 | 0.29339 | 2.888 | 3.202 | 0.28894 | 0.65501 | 1.5941e-10 | 4.0167
83.1894 | 43.4049 | 21.9599 | 11.2006 | 10.589 | 3.4907 | 2000.0001 | 0.087196 | 0 | 0.087196 | 0 | 6904.9575 | 0 | 0 | 5504.9574 | 5504.9574 | 195944.0463 | 79823.7228 | 106995.8084 | -175192.3392 | -60428.7441 | -57873.465 | 57515.4646 | 18960.4187 | 379847.1427 | 55.0496 | 214743.7671 | 603187.5516 | 57515.4646 | 18960.4187 | -379792.0931 | 388443.7845 | 484593.2455 | 310592.2742 | 52.5219 | 0.00015988 | 0.25747 | 0.58294 | 0.29339 | 2.888 | 3.202 | 0.28894 | 0.65501 | 1.5883e-10 | 4.1125
84.1894 | 44.4354 | 21.4093 | 11.0526 | 10.7596 | 3.547 | 2000.0001 | 0.087196 | 0 | 0.087196 | 0 | 7079.3486 | 0 | 0 | 5679.3484 | 5679.3484 | 199725.6407 | 81764.0998 | 108735.2369 | -177869.5544 | -61241.1947 | -58439.2642 | 59376.9659 | 19574.077 | 390761.3509 | 56.7935 | 219801.108 | 620735.5166 | 59376.9659 | 19574.077 | -390704.5575 | 400934.4086 | 498517.6259 | 318914.8519 | 52.5219 | 0.00017635 | 0.25747 | 0.58294 | 0.29339 | 2.888 | 3.202 | 0.28894 | 0.65501 | 1.5821e-10 | 4.2101
85.1894 | 45.4858 | 20.8693 | 10.9065 | 10.9366 | 3.6053 | 2000.0001 | 0.087196 | 0 | 0.087196 | 0 | 7253.7396 | 0 | 0 | 5853.7395 | 5853.7395 | 203412.1443 | 83678.8321 | 110429.8424 | -180641.8605 | -62079.2901 | -59049.8865 | 61268.7779 | 20197.7275 | 401888.8035 | 58.5374 | 224858.4489 | 638534.0289 | 61268.7779 | 20197.7275 | -401830.2661 | 413675.58 | 512714.1076 | 327434.5868 | 52.5219 | 0.00019415 | 0.25747 | 0.58294 | 0.29339 | 2.888 | 3.202 | 0.28894 | 0.65501 | 1.5755e-10 | 4.3096
86.1894 | 46.5562 | 20.3391 | 10.7623 | 11.1194 | 3.6656 | 2000.0001 | 0.087196 | 0 | 0.087196 | 0 | 7428.1307 | 0 | 0 | 6028.1306 | 6028.1306 | 207005.3332 | 85568.2526 | 112081.5866 | -183507.4812 | -62942.6972 | -59703.3701 | 63191.963 | 20831.7204 | 413229.3592 | 60.2813 | 229915.7898 | 656581.7212 | 63191.963 | 20831.7204 | -413169.0779 | 426665.9314 | 527182.5103 | 336155.2617 | 52.5219 | 0.00021333 | 0.25747 | 0.58294 | 0.29339 | 2.888 | 3.202 | 0.28894 | 0.65501 | 1.5685e-10 | 4.411
87.1894 | 47.6464 | 19.8179 | 10.6197 | 11.3075 | 3.7276 | 2000.0001 | 0.087196 | 0 | 0.087196 | 0 | 7602.5218 | 0 | 0 | 6202.5216 | 6202.5216 | 210506.8426 | 87432.6686 | 113692.2696 | -186464.7814 | -63831.1088 | -60397.9149 | 65147.4903 | 21476.3751 | 424782.6667 | 62.0252 | 234973.1307 | 674877.0487 | 65147.4903 | 21476.3751 | -424720.6415 | 439903.9181 | 541922.386 | 345080.6518 | 52.5219 | 0.00021654 | 0.25747 | 0.58294 | 0.29339 | 2.888 | 3.202 | 0.28894 | 0.65501 | 1.561e-10 | 4.5143
88.1894 | 48.7565 | 19.305 | 10.4788 | 11.5004 | 3.7912 | 2000.0001 | 0.087196 | 0 | 0.087196 | 0 | 7776.9128 | 0 | 0 | 6376.9127 | 6376.9127 | 213918.1843 | 89272.3655 | 115263.545 | -189512.2493 | -64744.2394 | -61131.8674 | 67136.2407 | 22131.9821 | 436548.1558 | 63.7691 | 240030.4716 | 693418.2717 | 67136.2407 | 22131.9821 | -436484.3867 | 453387.8002 | 556933.0067 | 354214.5205 | 52.5219 | 0.00021654 | 0.25747 | 0.58294 | 0.29339 | 2.888 | 3.202 | 0.28894 | 0.65501 | 1.5532e-10 | 4.6195
89.1894 | 49.8864 | 18.7999 | 10.3393 | 11.6977 | 3.8562 | 2000.0001 | 0.087196 | 0 | 0.087196 | 0 | 7951.3039 | 0 | 0 | 6551.3038 | 6551.3038 | 217240.7637 | 91087.6109 | 116796.9339 | -192648.4795 | -65681.8216 | -61903.7062 | 69159.0096 | 22798.8035 | 448525.0287 | 65.513 | 245087.8125 | 712203.4411 | 69159.0096 | 22798.8035 | -448459.5157 | 467115.6286 | 572213.3546 | 363560.615 | 52.5219 | 0.00021654 | 0.25747 | 0.58294 | 0.29339 | 2.888 | 3.202 | 0.28894 | 0.65501 | 1.545e-10 | 4.7266
90.1894 | 51.0358 | 18.3021 | 10.2013 | 11.8988 | 3.9225 | 2000.0001 | 0.087196 | 0 | 0.087196 | 0 | 8125.6949 | 0 | 0 | 6725.6948 | 6725.6948 | 220475.8956 | 92878.6577 | 118293.8383 | -195872.1573 | -66643.6025 | -62712.0296 | 71216.5108 | 23477.0748 | 460712.2535 | 67.2569 | 250145.1534 | 731230.3855 | 71216.5108 | 23477.0748 | -460644.9966 | 481085.2321 | 587762.1131 | 373122.6625 | 52.5219 | 0.00021654 | 0.25747 | 0.58294 | 0.29339 | 2.888 | 3.202 | 0.28894 | 0.65501 | 1.5364e-10 | 4.8355
91.1894 | 52.2047 | 17.8112 | 10.0646 | 12.1033 | 3.9899 | 2000.0001 | 0.087196 | 0 | 0.087196 | 0 | 8300.086 | 0 | 0 | 6900.0859 | 6900.0859 | 223624.8179 | 94645.7473 | 119755.5527 | -199182.0446 | -67629.3404 | -63555.5431 | 73309.379 | 24167.005 | 473108.5585 | 69.0009 | 255202.4943 | 750496.7006 | 73309.379 | 24167.005 | -473039.5577 | 495294.2063 | 603577.6592 | 382904.3655 | 52.5219 | 0.00021654 | 0.25747 | 0.58294 | 0.29339 | 2.888 | 3.202 | 0.28894 | 0.65501 | 1.5275e-10 | 4.9462
92.1894 | 53.3929 | 17.3269 | 9.9292 | 12.3108 | 4.0583 | 2000.0001 | 0.087196 | 0 | 0.087196 | 0 | 8474.4771 | 0 | 0 | 7074.477 | 7074.477 | 226688.7058 | 96389.1131 | 121183.2749 | -202576.9663 | -68638.8023 | -64433.0486 | 75438.1723 | 24868.7782 | 485712.4275 | 70.7448 | 260259.8352 | 769999.7406 | 75438.1723 | 24868.7782 | -485641.6827 | 509739.9054 | 619658.0585 | 392909.3974 | 52.5219 | 0.00021654 | 0.25747 | 0.58294 | 0.29339 | 2.888 | 3.202 | 0.28894 | 0.65501 | 1.5182e-10 | 5.0588
93.1894 | 54.6003 | 16.8489 | 9.7951 | 12.5208 | 4.1276 | 2000.0001 | 0.087196 | 0 | 0.087196 | 0 | 8648.8681 | 0 | 0 | 7248.868 | 7248.868 | 229668.6837 | 98108.9826 | 122578.1167 | -206055.798 | -69671.7603 | -65343.4346 | 77603.3746 | 25582.5539 | 498522.0972 | 72.4887 | 265317.1761 | 789736.6119 | 77603.3746 | 25582.5539 | -498449.6085 | 524419.4358 | 636001.061 | 403141.3981 | 52.5219 | 0.00021654 | 0.25747 | 0.58294 | 0.29339 | 2.888 | 3.202 | 0.28894 | 0.65501 | 1.5086e-10 | 5.1732
94.1894 | 55.8265 | 16.377 | 9.6623 | 12.733 | 4.1975 | 2000.0001 | 0.087196 | 0 | 0.087196 | 0 | 8823.2592 | 0 | 0 | 7423.2591 | 7423.2591 | 232565.8369 | 99805.5807 | 123941.1127 | -209617.4544 | -70727.9899 | -66285.6664 | 79805.3976 | 26308.4679 | 511535.5554 | 74.2326 | 270374.517 | 809704.1687 | 79805.3976 | 26308.4679 | -511461.3228 | 539329.6517 | 652604.0989 | 413603.9691 | 52.5219 | 0.00021654 | 0.25747 | 0.58294 | 0.29339 | 2.888 | 3.202 | 0.28894 | 0.65501 | 1.4986e-10 | 5.2894
95.1894 | 57.0714 | 15.9111 | 9.5308 | 12.947 | 4.2681 | 2000.0001 | 0.087196 | 0 | 0.087196 | 0 | 8997.6503 | 0 | 0 | 7597.6502 | 7597.6502 | 235381.2217 | 101479.1313 | 125273.2291 | -213260.8793 | -71807.2668 | -67258.7778 | 82044.5824 | 27046.6325 | 524750.541 | 75.9765 | 275431.8578 | 829899.0108 | 82044.5824 | 27046.6325 | -524674.5645 | 554467.1529 | 669464.2873 | 424300.6693 | 52.5219 | 0.00021654 | 0.25747 | 0.58294 | 0.29339 | 2.888 | 3.202 | 0.28894 | 0.65501 | 1.4883e-10 | 5.4073
96.1894 | 58.3346 | 15.4512 | 9.4006 | 13.1623 | 4.3391 | 2000.0001 | 0.087196 | 0 | 0.087196 | 0 | 9172.0413 | 0 | 0 | 7772.0412 | 7772.0412 | 238115.8753 | 103129.8601 | 126575.3711 | -216985.0353 | -72909.3656 | -68261.8635 | 84321.2015 | 27797.1376 | 538164.5456 | 77.7204 | 280489.1987 | 850317.4842 | 84321.2015 | 27797.1376 | -538086.8252 | 569828.2855 | 686578.4253 | 435235.0102 | 52.5219 | 0.00021654 | 0.25747 | 0.58294 | 0.29339 | 2.888 | 3.202 | 0.28894 | 0.65501 | 1.4777e-10 | 5.527
97.1894 | 59.616 | 14.9971 | 9.2717 | 13.3787 | 4.4104 | 2000.0001 | 0.087196 | 0 | 0.087196 | 0 | 9346.4324 | 0 | 0 | 7946.4323 | 7946.4323 | 240770.8243 | 104757.9963 | 127848.3907 | -220788.8959 | -74034.0571 | -69294.0718 | 86635.4604 | 28560.051 | 551774.8165 | 79.4643 | 285546.5396 | 870955.6833 | 86635.4604 | 28560.051 | -551695.3521 | 585409.1436 | 703943.0004 | 446410.4515 | 52.5219 | 0.00021654 | 0.25747 | 0.58294 | 0.29339 | 2.888 | 3.202 | 0.28894 | 0.65501 | 1.4668e-10 | 5.6484
98.1894 | 60.9152 | 14.5488 | 9.1441 | 13.5956 | 4.4819 | 2000.0001 | 0.087196 | 0 | 0.087196 | 0 | 9520.8235 | 0 | 0 | 8120.8234 | 8120.8234 | 243347.093 | 106363.774 | 129093.0924 | -224671.4368 | -75181.1069 | -70354.5978 | 88987.4988 | 29335.4187 | 565578.361 | 81.2082 | 290603.8805 | 891809.455 | 88987.4988 | 29335.4187 | -565497.1528 | 601205.5745 | 721554.1941 | 457830.3964 | 52.5219 | 0.00021654 | 0.25747 | 0.58294 | 0.29339 | 2.888 | 3.202 | 0.28894 | 0.65501 | 1.4556e-10 | 5.7715
99.1894 | 62.2319 | 14.1065 | 9.018 | 13.8128 | 4.5535 | 2000.0001 | 0.087196 | 0 | 0.087196 | 0 | 9695.2145 | 0 | 0 | 8295.2144 | 8295.2144 | 245845.7098 | 107947.4346 | 130310.2398 | -228631.6297 | -76350.2739 | -71442.6783 | 91377.3923 | 30123.2656 | 579571.9534 | 82.9521 | 295661.2214 | 912874.4063 | 91377.3923 | 30123.2656 | -579489.0013 | 617213.1848 | 739407.8902 | 469498.1877 | 52.5219 | 0.00021654 | 0.25747 | 0.58294 | 0.29339 | 2.888 | 3.202 | 0.28894 | 0.65501 | 1.4441e-10 | 5.8963
100.1894 | 63.5657 | 13.6702 | 8.8934 | 14.0299 | 4.6251 | 2000.0001 | 0.087196 | 0 | 0.087196 | 0 | 9869.6056 | 0 | 0 | 8469.6055 | 8469.6055 | 248267.714 | 109509.2274 | 131500.5604 | -232668.4351 | -77541.3087 | -72557.5855 | 93805.154 | 30923.5961 | 593752.1421 | 84.6961 | 300718.5623 | 934145.9122 | 93805.154 | 30923.5961 | -593667.446 | 633427.3499 | 757499.6843 | 481417.103 | 52.5219 | 0.00021654 | 0.25747 | 0.58294 | 0.29339 | 2.888 | 3.202 | 0.28894 | 0.65501 | 1.4324e-10 | 6.0226
101.1894 | 64.9163 | 13.24 | 8.7702 | 14.2466 | 4.6965 | 2000.0001 | 0.087196 | 0 | 0.087196 | 0 | 10043.9967 | 0 | 0 | 8643.9966 | 8643.9966 | 250614.1611 | 111049.4112 | 132664.7508 | -236780.7976 | -78753.9525 | -73698.6229 | 96270.7358 | 31736.3942 | 608115.2589 | 86.44 | 305775.9032 | 955619.1272 | 96270.7358 | 31736.3942 | -608028.819 | 649843.224 | 775824.8961 | 493590.3515 | 52.5219 | 0.00021654 | 0.25747 | 0.58294 | 0.29339 | 2.888 | 3.202 | 0.28894 | 0.65501 | 1.4203e-10 | 6.1506
102.1894 | 66.2832 | 12.816 | 8.6486 | 14.4624 | 4.7676 | 2000.0001 | 0.087196 | 0 | 0.087196 | 0 | 10218.3877 | 0 | 0 | 8818.3876 | 8818.3876 | 252886.1275 | 112568.2552 | 133803.4811 | -240967.6409 | -79987.9362 | -74865.1203 | 98774.0299 | 32561.6245 | 622657.4305 | 88.1839 | 310833.2441 | 977288.9977 | 98774.0299 | 32561.6245 | -622569.2466 | 666455.7536 | 794378.583 | 506021.069 | 52.5219 | 0.00021654 | 0.25747 | 0.58294 | 0.29339 | 2.888 | 3.202 | 0.28894 | 0.65501 | 1.4081e-10 | 6.2801
103.1894 | 67.666 | 12.3984 | 8.5287 | 14.6772 | 4.8384 | 2000.0001 | 0.087196 | 0 | 0.087196 | 0 | 10392.7788 | 0 | 0 | 8992.7787 | 8992.7787 | 255084.7146 | 114066.0397 | 134917.3985 | -245227.8634 | -81242.9792 | -76056.4308 | 101314.8708 | 33399.2324 | 637374.5897 | 89.9278 | 315890.585 | 999150.2764 | 101314.8708 | 33399.2324 | -637284.6619 | 683259.6914 | 813155.5553 | 518712.3155 | 52.5219 | 0.00021654 | 0.25747 | 0.58294 | 0.29339 | 2.888 | 3.202 | 0.28894 | 0.65501 | 1.3956e-10 | 6.4111
103.4394 | 68.0142 | 12.2951 | 8.499 | 14.7306 | 4.8561 | 2000.0001 | 0.087196 | 0 | 0.087196 | 0 | 10436.3766 | 0 | 0 | 9036.3765 | 9036.3765 | 255623.0052 | 114437.2234 | 135192.0627 | -246304.2752 | -81560.0024 | -76358.0735 | 101955.9279 | 33610.5619 | 641080.8124 | 90.3638 | 317154.9202 | 1004644.9796 | 101955.9279 | 33610.5619 | -640990.4487 | 687490.0593 | 817884.165 | 521926.1285 | 52.5219 | 0.00021654 | 0.25747 | 0.58294 | 0.29339 | 2.888 | 3.202 | 0.28894 | 0.65501 | 1.3925e-10 | 6.4441
103.6894 | 68.3633 | 12.1921 | 8.4694 | 14.784 | 4.8737 | 2000.0001 | 0.087196 | 1.0603e-06 | 0.087197 | 0 | 10479.9743 | 0.00026508 | 0 | 9079.9745 | 9079.9745 | 256156.801 | 114807.116 | 135465.2269 | -247385.1818 | -81878.3167 | -76661.2163 | 102599.3182 | 33822.6605 | 644797.6385 | 90.7997 | 318419.2555 | 1010150.9231 | 102599.3182 | 33822.6605 | -644706.8388 | 691731.6677 | 822626.3047 | 525156.4575 | 52.5219 | 0.00021654 | 0.25747 | 0.58294 | 0.29339 | 2.888 | 3.202 | 0.28894 | 0.65501 | 1.3893e-10 | 6.4772
103.6935 | 68.3691 | 12.1904 | 8.4689 | 14.7849 | 4.874 | 2000.0001 | 0.087196 | 2.1868e-06 | 0.087198 | 0 | 10480.696 | 0.00027851 | 0 | 9080.6962 | 9080.6962 | 256165.5994 | 114813.2282 | 135469.7361 | -247403.112 | -81883.5966 | -76666.2468 | 102609.9881 | 33826.1779 | 644859.253 | 90.807 | 318440.1843 | 1010242.1508 | 102609.9881 | 33826.1779 | -644768.446 | 691801.9665 | 822704.9159 | 525210.069 | 52.5219 | 0.00021654 | 0.25747 | 0.58294 | 0.29339 | 2.888 | 3.202 | 0.28894 | 0.65501 | 1.3893e-10 | 6.4777
103.6977 | 68.3748 | 12.1887 | 8.4684 | 14.7858 | 4.8742 | 2000.0001 | 0.087196 | 3.309e-06 | 0.087199 | 0 | 10481.4177 | 0.00030126 | 0 | 9081.4179 | 9081.4179 | 256174.3967 | 114819.34 | 135474.2449 | -247421.0432 | -81888.8768 | -76671.2777 | 102620.6588 | 33829.6956 | 644920.8702 | 90.8142 | 318461.1131 | 1010333.3712 | 102620.6588 | 33829.6956 | -644830.0561 | 691872.258 | 822783.5308 | 525263.6851 | 52.5219 | 0.00021654 | 0.25747 | 0.58294 | 0.29339 | 2.888 | 3.202 | 0.28894 | 0.65501 | 1.3892e-10 | 6.4783
103.7018 | 68.3806 | 12.187 | 8.4679 | 14.7867 | 4.8745 | 2000.0001 | 0.087196 | 4.4271e-06 | 0.0872 | 0 | 10482.1394 | 0.00033327 | 0 | 9082.1396 | 9082.1396 | 256183.1928 | 114825.4516 | 135478.7534 | -247438.9756 | -81894.1573 | -76676.3089 | 102631.3303 | 33833.2135 | 644982.4904 | 90.8214 | 318482.042 | 1010424.5842 | 102631.3303 | 33833.2135 | -644891.669 | 691942.5422 | 822862.1494 | 525317.3057 | 52.5219 | 0.00021654 | 0.25747 | 0.58294 | 0.29339 | 2.888 | 3.202 | 0.28894 | 0.65501 | 1.3891e-10 | 6.4788
103.706 | 68.3864 | 12.1853 | 8.4674 | 14.7875 | 4.8748 | 2000.0001 | 0.087196 | 5.5411e-06 | 0.087201 | 0 | 10482.8611 | 0.00037452 | 0 | 9082.8613 | 9082.8613 | 256191.9879 | 114831.5629 | 135483.2616 | -247456.9091 | -81899.438 | -76681.3405 | 102642.0025 | 33836.7317 | 645044.1135 | 90.8286 | 318502.9708 | 1010515.7899 | 102642.0025 | 33836.7317 | -644953.2848 | 692012.8191 | 822940.7716 | 525370.9309 | 52.5219 | 0.00021654 | 0.25747 | 0.58294 | 0.29339 | 2.888 | 3.202 | 0.28894 | 0.65501 | 1.3891e-10 | 6.4794
103.7101 | 68.3922 | 12.1836 | 8.4669 | 14.7884 | 4.8751 | 2000.0001 | 0.087196 | 6.6508e-06 | 0.087202 | 0 | 10483.5828 | 0.00042498 | 0 | 9083.5831 | 9083.5831 | 256200.7818 | 114837.6739 | 135487.7694 | -247474.8438 | -81904.7191 | -76686.3725 | 102652.6755 | 33840.2501 | 645105.7394 | 90.8358 | 318523.8997 | 1010606.9884 | 102652.6755 | 33840.2501 | -645014.9035 | 692083.0888 | 823019.3975 | 525424.5606 | 52.5219 | 0.00021654 | 0.25747 | 0.58294 | 0.29339 | 2.888 | 3.202 | 0.28894 | 0.65501 | 1.389e-10 | 6.4799
103.7184 | 68.4038 | 12.1802 | 8.4659 | 14.7902 | 4.8757 | 2000.0001 | 0.087196 | 8.8621e-06 | 0.087204 | 0 | 10485.0261 | 0.00055337 | 0 | 9085.0266 | 9085.0266 | 256218.3663 | 114849.8952 | 135496.784 | -247510.7163 | -81915.2819 | -76696.4374 | 102674.0238 | 33847.2878 | 645228.9998 | 90.8503 | 318565.7573 | 1010789.3638 | 102674.0238 | 33847.2878 | -645138.1496 | 692223.6065 | 823176.6602 | 525531.8336 | 52.5219 | 0.00021654 | 0.25747 | 0.58294 | 0.29339 | 2.888 | 3.202 | 0.28894 | 0.65501 | 1.3889e-10 | 6.481
103.7266 | 68.4154 | 12.1768 | 8.4649 | 14.792 | 4.8763 | 2000.0001 | 0.087196 | 1.1057e-05 | 0.087207 | 0 | 10486.4695 | 0.00071823 | 0 | 9086.4701 | 9086.4701 | 256235.9464 | 114862.1153 | 135505.7971 | -247546.5934 | -81925.8459 | -76706.5037 | 102695.3752 | 33854.3264 | 645352.2717 | 90.8647 | 318607.615 | 1010971.7106 | 102695.3752 | 33854.3264 | -645261.407 | 692364.0956 | 823333.9376 | 525639.1248 | 52.5219 | 0.00021654 | 0.25747 | 0.58294 | 0.29339 | 2.888 | 3.202 | 0.28894 | 0.65501 | 1.3888e-10 | 6.4821
103.7349 | 68.4269 | 12.1734 | 8.464 | 14.7937 | 4.8769 | 2000.0001 | 0.087196 | 1.3235e-05 | 0.087209 | 0 | 10487.9129 | 0.00091929 | 0 | 9087.9137 | 9087.9137 | 256253.5219 | 114874.3344 | 135514.8089 | -247582.4749 | -81936.4109 | -76716.5715 | 102716.7297 | 33861.3661 | 645475.5551 | 90.8791 | 318649.4727 | 1011154.0292 | 102716.7297 | 33861.3661 | -645384.6759 | 692504.5565 | 823491.2296 | 525746.4342 | 52.5219 | 0.00021654 | 0.25747 | 0.58294 | 0.29339 | 2.888 | 3.202 | 0.28894 | 0.65501 | 1.3887e-10 | 6.4832
103.8177 | 68.5428 | 12.1394 | 8.4542 | 14.8113 | 4.8827 | 2000.0001 | 0.087196 | 3.4149e-05 | 0.08723 | 0 | 10502.3465 | 0.0048411 | 0 | 9102.3513 | 9102.3513 | 256429.0311 | 114996.4631 | 135604.8484 | -247941.5368 | -82042.1232 | -76817.3269 | 102930.4427 | 33931.8182 | 646709.0113 | 91.0235 | 319068.0495 | 1012975.7491 | 102930.4427 | 33931.8182 | -646617.9877 | 693907.6996 | 825064.9441 | 526820.5269 | 52.5219 | 0.00021654 | 0.25747 | 0.58294 | 0.29339 | 2.888 | 3.202 | 0.28894 | 0.65501 | 1.3877e-10 | 6.4942
103.9005 | 68.6587 | 12.1054 | 8.4444 | 14.8289 | 4.8885 | 2000.0001 | 0.087196 | 5.3567e-05 | 0.087249 | 0 | 10516.7802 | 0.012101 | 0 | 9116.7922 | 9116.7922 | 256604.0902 | 115118.4787 | 135694.7454 | -248301.0488 | -82147.9486 | -76918.2248 | 103144.4593 | 34002.3704 | 647943.5887 | 91.1679 | 319486.6263 | 1014794.9591 | 103144.4593 | 34002.3704 | -647852.4207 | 695308.3328 | 826640.0892 | 527896.4373 | 52.5219 | 0.00021654 | 0.25747 | 0.58294 | 0.29339 | 2.888 | 3.202 | 0.28894 | 0.65501 | 1.3866e-10 | 6.5052
103.9832 | 68.7748 | 12.0715 | 8.4346 | 14.8464 | 4.8942 | 2000.0001 | 0.087196 | 7.1605e-05 | 0.087267 | 0 | 10531.2139 | 0.022461 | 0 | 9131.2363 | 9131.2363 | 256778.6965 | 115240.3792 | 135784.4986 | -248661.0134 | -82253.8892 | -77019.2665 | 103358.7753 | 34073.0214 | 649179.268 | 91.3124 | 319905.2031 | 1016611.9277 | 103358.7753 | 34073.0214 | -649087.9556 | 696706.7245 | 828216.6403 | 528974.1669 | 52.5219 | 0.00021654 | 0.25747 | 0.58294 | 0.29339 | 2.888 | 3.202 | 0.28894 | 0.65501 | 1.3854e-10 | 6.5162
104.066 | 68.8909 | 12.0376 | 8.4248 | 14.8639 | 4.9 | 2000.0001 | 0.087196 | 8.8368e-05 | 0.087284 | 0 | 10545.6476 | 0.035701 | 0 | 9145.6832 | 9145.6832 | 256952.8479 | 115362.1626 | 135874.1067 | -249021.4331 | -82359.9469 | -77120.4533 | 103573.3872 | 34143.7699 | 650416.0313 | 91.4568 | 320323.7799 | 1018426.9028 | 103573.3872 | 34143.7699 | -650324.5745 | 698103.1228 | 829794.5745 | 530053.7172 | 52.5219 | 0.00021654 | 0.25747 | 0.58294 | 0.29339 | 2.888 | 3.202 | 0.28894 | 0.65501 | 1.3843e-10 | 6.5272
104.2653 | 69.171 | 11.9562 | 8.4013 | 14.9059 | 4.9139 | 2000.0001 | 0.087196 | 0.00012408 | 0.08732 | 0 | 10580.4088 | 0.078049 | 0 | 9180.4867 | 9180.4867 | 257370.3825 | 115654.9663 | 136089.3114 | -249891.3262 | -82615.8614 | -77364.7472 | 104091.4358 | 34314.5486 | 653398.9124 | 91.8049 | 321331.8544 | 1022791.329 | 104091.4358 | 34314.5486 | -653307.1075 | 701459.4747 | 833600.3074 | 532661.1225 | 52.5219 | 0.00021654 | 0.25747 | 0.58294 | 0.29339 | 2.888 | 3.202 | 0.28894 | 0.65501 | 1.3815e-10 | 6.5537
104.4646 | 69.4516 | 11.8751 | 8.3778 | 14.9477 | 4.9276 | 2000.0001 | 0.087196 | 0.00015416 | 0.08735 | 0 | 10615.17 | 0.13351 | 0 | 9215.3034 | 9215.3034 | 257785.2449 | 115947.0617 | 136303.6577 | -250763.8915 | -82872.4842 | -77609.8996 | 104611.1374 | 34485.8723 | 656387.7837 | 92.153 | 322339.9288 | 1027148.24 | 104611.1374 | 34485.8723 | -656295.6307 | 704808.3111 | 837413.6838 | 535279.1174 | 52.5219 | 0.00021654 | 0.25747 | 0.58294 | 0.29339 | 2.888 | 3.202 | 0.28894 | 0.65501 | 1.3787e-10 | 6.5803
104.664 | 69.7328 | 11.7943 | 8.3544 | 14.9892 | 4.9413 | 2000.0001 | 0.087196 | 0.00017957 | 0.087375 | 0 | 10649.9312 | 0.20003 | 0 | 9250.1311 | 9250.1311 | 258197.4196 | 116238.433 | 136517.1368 | -251639.1445 | -83129.8311 | -77855.919 | 105132.4547 | 34657.7286 | 659382.4723 | 92.5013 | 323348.0032 | 1031499.9444 | 105132.4547 | 34657.7286 | -659289.971 | 708151.9412 | 841234.4828 | 537907.7218 | 52.5219 | 0.00021654 | 0.25747 | 0.58294 | 0.29339 | 2.888 | 3.202 | 0.28894 | 0.65501 | 1.3757e-10 | 6.607
104.8633 | 70.0144 | 11.7139 | 8.331 | 15.0306 | 4.9549 | 2000.0001 | 0.087196 | 0.00020113 | 0.087397 | 0 | 10684.6923 | 0.27591 | 0 | 9284.9681 | 9284.9681 | 258606.8973 | 116529.0681 | 136729.7432 | -252517.0946 | -83387.9142 | -78102.8113 | 105655.3556 | 34830.1069 | 662382.8319 | 92.8497 | 324356.0777 | 1035848.3452 | 105655.3556 | 34830.1069 | -662289.9822 | 711492.2676 | 845062.5181 | 540546.9548 | 52.5219 | 0.00021654 | 0.25747 | 0.58294 | 0.29339 | 2.888 | 3.202 | 0.28894 | 0.65501 | 1.3728e-10 | 6.6336
105.0626 | 70.2966 | 11.6338 | 8.3078 | 15.0717 | 4.9685 | 2000.0001 | 0.087196 | 0.00021952 | 0.087415 | 0 | 10719.4535 | 0.35976 | 0 | 9319.8132 | 9319.8132 | 259013.6732 | 116818.9579 | 136941.4731 | -253397.7463 | -83646.7427 | -78350.58 | 106179.8121 | 35002.998 | 665388.7388 | 93.1981 | 325364.1521 | 1040195.0065 | 106179.8121 | 35002.998 | -665295.5406 | 714830.8544 | 848897.6315 | 543196.8354 | 52.5219 | 0.00021654 | 0.25747 | 0.58294 | 0.29339 | 2.888 | 3.202 | 0.28894 | 0.65501 | 1.3697e-10 | 6.6604
105.4161 | 70.798 | 11.493 | 8.2668 | 15.144 | 4.9923 | 2000.0001 | 0.087196 | 0.000246 | 0.087442 | 0 | 10781.0948 | 0.52431 | 0 | 9381.619 | 9381.619 | 259728.358 | 117331.1601 | 137314.7701 | -254966.0296 | -84107.5708 | -78792.1021 | 107113.5649 | 35310.8169 | 670732.3458 | 93.8162 | 327151.7489 | 1047902.7171 | 107113.5649 | 35310.8169 | -670638.5296 | 720750.9682 | 855715.3226 | 547922.0553 | 52.5219 | 0.00021654 | 0.25747 | 0.58294 | 0.29339 | 2.888 | 3.202 | 0.28894 | 0.65501 | 1.3643e-10 | 6.7079
105.7696 | 71.301 | 11.3534 | 8.2262 | 15.2157 | 5.016 | 2000.0001 | 0.087196 | 0.00026654 | 0.087462 | 0 | 10842.7361 | 0.70547 | 0 | 9443.4414 | 9443.4414 | 260434.5666 | 117840.9773 | 137685.3087 | -256542.789 | -84570.7839 | -79236.3826 | 108052.0213 | 35620.1863 | 676092.5997 | 94.4344 | 328939.3458 | 1055614.3058 | 108052.0213 | 35620.1863 | -675998.1653 | 726674.96 | 862554.2551 | 552680.9136 | 52.5219 | 0.00021654 | 0.25747 | 0.58294 | 0.29339 | 2.888 | 3.202 | 0.28894 | 0.65501 | 1.3589e-10 | 6.7555
106.123 | 71.8054 | 11.2153 | 8.1859 | 15.2867 | 5.0394 | 2000.0001 | 0.087196 | 0.00028288 | 0.087478 | 0 | 10904.3773 | 0.89968 | 0 | 9505.2769 | 9505.2769 | 261132.3394 | 118348.401 | 138053.1001 | -258127.9844 | -85036.3905 | -79683.4103 | 108995.0879 | 35931.0755 | 681469.1259 | 95.0528 | 330726.9427 | 1063333.6924 | 108995.0879 | 35931.0755 | -681374.0731 | 732606.7498 | 869413.9509 | 557473.5076 | 52.5219 | 0.00021654 | 0.25747 | 0.58294 | 0.29339 | 2.888 | 3.202 | 0.28894 | 0.65501 | 1.3534e-10 | 6.8033
106.4765 | 72.3112 | 11.0786 | 8.146 | 15.3571 | 5.0626 | 2000.0001 | 0.087196 | 0.00029624 | 0.087492 | 0 | 10966.0186 | 1.1044 | 0 | 9567.1229 | 9567.1229 | 261821.7318 | 118853.4327 | 138418.1631 | -259721.56 | -85504.3891 | -80133.1664 | 109942.6868 | 36243.4589 | 686861.6273 | 95.6712 | 332514.5395 | 1071063.6106 | 109942.6868 | 36243.4589 | -686765.956 | 738549.0711 | 876294.031 | 562299.9321 | 52.5219 | 0.00021654 | 0.25747 | 0.58294 | 0.29339 | 2.888 | 3.202 | 0.28894 | 0.65501 | 1.3479e-10 | 6.8512
106.83 | 72.8184 | 10.9433 | 8.1065 | 15.4268 | 5.0856 | 2000.0001 | 0.087196 | 0.00030744 | 0.087503 | 0 | 11027.6599 | 1.3178 | 0 | 9628.9775 | 9628.9775 | 262502.8093 | 119356.0809 | 138780.521 | -261323.4506 | -85974.7712 | -80585.6276 | 110894.7516 | 36557.3144 | 692269.8598 | 96.2898 | 334302.1364 | 1078805.9731 | 110894.7516 | 36557.3144 | -692173.57 | 744503.8367 | 883194.184 | 567160.2806 | 52.5219 | 0.00021654 | 0.25747 | 0.58294 | 0.29339 | 2.888 | 3.202 | 0.28894 | 0.65501 | 1.3424e-10 | 6.8993
107.1834 | 73.3269 | 10.8095 | 8.0675 | 15.4959 | 5.1083 | 2000.0001 | 0.087196 | 0.00031709 | 0.087513 | 0 | 11089.3012 | 1.5385 | 0 | 9690.8395 | 9690.8395 | 263175.6441 | 119856.3588 | 139140.2003 | -262933.5838 | -86447.5236 | -81040.7674 | 111851.2233 | 36872.6227 | 697693.6165 | 96.9084 | 336089.7332 | 1086562.1124 | 111851.2233 | 36872.6227 | -697596.7081 | 750472.3792 | 890114.146 | 572054.6447 | 52.5219 | 0.00021654 | 0.25747 | 0.58294 | 0.29339 | 2.888 | 3.202 | 0.28894 | 0.65501 | 1.3368e-10 | 6.9475
107.5369 | 73.8368 | 10.6771 | 8.0288 | 15.5644 | 5.1309 | 2000.0001 | 0.087196 | 0.00032563 | 0.087521 | 0 | 11150.9424 | 1.7657 | 0 | 9752.708 | 9752.708 | 263840.3126 | 120354.2827 | 139497.2296 | -264551.8834 | -86922.63 | -81498.5572 | 112812.0494 | 37189.3664 | 703132.7178 | 97.5271 | 337877.3301 | 1094332.9337 | 112812.0494 | 37189.3664 | -703035.1907 | 756455.6037 | 897053.6876 | 576983.115 | 52.5219 | 0.00021654 | 0.25747 | 0.58294 | 0.29339 | 2.888 | 3.202 | 0.28894 | 0.65501 | 1.3313e-10 | 6.9958
107.8904 | 74.348 | 10.5461 | 7.9905 | 15.6322 | 5.1533 | 2000.0001 | 0.087196 | 0.00033336 | 0.087529 | 0 | 11212.5837 | 1.9986 | 0 | 9814.5822 | 9814.5822 | 264496.8938 | 120849.8713 | 139851.6388 | -266178.2702 | -87400.0717 | -81958.9671 | 113777.1815 | 37507.5297 | 708587.0024 | 98.1458 | 339664.9269 | 1102119.0451 | 113777.1815 | 37507.5297 | -708488.8566 | 762454.1182 | 904012.6033 | 581945.7809 | 52.5219 | 0.00021654 | 0.25747 | 0.58294 | 0.29339 | 2.888 | 3.202 | 0.28894 | 0.65501 | 1.3259e-10 | 7.0442
108.2438 | 74.8605 | 10.4165 | 7.9526 | 15.6994 | 5.1754 | 2000.0001 | 0.087196 | 0.00034051 | 0.087536 | 0 | 11274.225 | 2.2368 | 0 | 9876.4616 | 9876.4616 | 265145.4682 | 121343.1447 | 140203.4584 | -267812.6639 | -87879.8286 | -82421.9666 | 114746.5745 | 37827.0976 | 714056.322 | 98.7646 | 341452.5238 | 1109920.8436 | 114746.5745 | 37827.0976 | -713957.5574 | 768468.3198 | 910990.7036 | 586942.7308 | 52.5219 | 0.00021654 | 0.25747 | 0.58294 | 0.29339 | 2.888 | 3.202 | 0.28894 | 0.65501 | 1.3204e-10 | 7.0928
108.7022 | 75.5271 | 10.2504 | 7.904 | 15.7857 | 5.2039 | 2000.0001 | 0.087196 | 0.00034915 | 0.087545 | 0 | 11354.1662 | 2.5529 | 0 | 9956.7191 | 9956.7191 | 265974.804 | 121979.4485 | 140655.9216 | -269944.0612 | -88505.4273 | -83026.2251 | 116010.0334 | 38243.6067 | 721171.523 | 99.5672 | 343770.8204 | 1120062.589 | 116010.0334 | 38243.6067 | -721071.9558 | 776291.7686 | 920068.7254 | 593474.3811 | 52.5219 | 0.00021654 | 0.25747 | 0.58294 | 0.29339 | 2.888 | 3.202 | 0.28894 | 0.65501 | 1.3133e-10 | 7.1559
109.1606 | 76.1958 | 10.0867 | 7.8561 | 15.871 | 5.232 | 2000.0001 | 0.087196 | 0.00035729 | 0.087553 | 0 | 11434.1075 | 2.8768 | 0 | 10036.9841 | 10036.9841 | 266790.9863 | 122611.9408 | 141104.1486 | -272088.612 | -89134.8374 | -83634.7198 | 117280.4986 | 38662.4254 | 728311.4878 | 100.3698 | 346089.117 | 1130231.3852 | 117280.4986 | 38662.4254 | -728211.118 | 784142.2682 | 929178.346 | 600064.0287 | 52.5219 | 0.00021654 | 0.25747 | 0.58294 | 0.29339 | 2.888 | 3.202 | 0.28894 | 0.65501 | 1.3063e-10 | 7.2193
109.619 | 76.8667 | 9.9253 | 7.8088 | 15.9553 | 5.2598 | 2000.0001 | 0.087196 | 0.00036507 | 0.087561 | 0 | 11514.0488 | 3.2079 | 0 | 10117.2565 | 10117.2565 | 267594.1907 | 123240.6696 | 141548.2061 | -274246.1407 | -89768.0111 | -84247.384 | 118557.8852 | 39083.5258 | 735475.9363 | 101.1726 | 348407.4137 | 1140427.3097 | 118557.8852 | 39083.5258 | -735374.7637 | 792019.896 | 938319.2079 | 606711.8595 | 52.5219 | 0.00021654 | 0.25747 | 0.58294 | 0.29339 | 2.888 | 3.202 | 0.28894 | 0.65501 | 1.2993e-10 | 7.2829
110.0774 | 77.5397 | 9.766 | 7.7621 | 16.0386 | 5.2873 | 2000.0001 | 0.087196 | 0.00037259 | 0.087568 | 0 | 11593.99 | 3.546 | 0 | 10197.5359 | 10197.5359 | 268384.5913 | 123865.6827 | 141988.1601 | -276416.4733 | -90404.9004 | -84864.1517 | 119842.111 | 39506.8807 | 742664.5936 | 101.9754 | 350725.7103 | 1150650.3109 | 119842.111 | 39506.8807 | -742562.6182 | 799924.6006 | 947490.9603 | 613418.057 | 52.5219 | 0.00021654 | 0.25747 | 0.58294 | 0.29339 | 2.888 | 3.202 | 0.28894 | 0.65501 | 1.2923e-10 | 7.3466
110.5358 | 78.2147 | 9.6089 | 7.7161 | 16.121 | 5.3144 | 2000.0001 | 0.087196 | 0.00037991 | 0.087575 | 0 | 11673.9313 | 3.891 | 0 | 10277.8222 | 10277.8222 | 269162.3595 | 124487.0279 | 142424.0754 | -278599.4382 | -91045.4577 | -85484.958 | 121133.0957 | 39932.4639 | 749877.1874 | 102.7782 | 353044.0069 | 1160900.2523 | 121133.0957 | 39932.4639 | -749774.4092 | 807856.2454 | 956693.2557 | 620182.8024 | 52.5219 | 0.00021654 | 0.25747 | 0.58294 | 0.29339 | 2.888 | 3.202 | 0.28894 | 0.65501 | 1.2854e-10 | 7.4106
111.1012 | 79.0501 | 9.4181 | 7.6602 | 16.2212 | 5.3474 | 2000.0001 | 0.087196 | 0.00038871 | 0.087584 | 0 | 11772.5288 | 4.3256 | 0 | 10376.8542 | 10376.8542 | 270104.5 | 125248.3999 | 142956.2575 | -281308.9893 | -91840.4836 | -86256.1092 | 122734.5517 | 40460.3962 | 758805.564 | 103.7685 | 355903.3341 | 1173579.0667 | 122734.5517 | 40460.3962 | -758701.7955 | 817675.7326 | 968084.6628 | 628607.1766 | 52.5219 | 0.00021654 | 0.25747 | 0.58294 | 0.29339 | 2.888 | 3.202 | 0.28894 | 0.65501 | 1.2769e-10 | 7.4897
111.6666 | 79.8886 | 9.2305 | 7.6051 | 16.32 | 5.38 | 2000.0001 | 0.087196 | 0.00039731 | 0.087593 | 0 | 11871.1263 | 4.77 | 0 | 10475.8961 | 10475.8961 | 271027.9931 | 126004.3517 | 143482.5094 | -284037.1879 | -92640.9297 | -87033.1905 | 124346.0257 | 40991.6312 | 767769.4291 | 104.759 | 358762.6612 | 1186298.1298 | 124346.0257 | 40991.6312 | -767664.6701 | 827535.4686 | 979521.3532 | 637121.2162 | 52.5219 | 0.00021654 | 0.25747 | 0.58294 | 0.29339 | 2.888 | 3.202 | 0.28894 | 0.65501 | 1.2685e-10 | 7.5692
112.232 | 80.7301 | 9.0459 | 7.551 | 16.4175 | 5.4121 | 2000.0001 | 0.087196 | 0.00040573 | 0.087601 | 0 | 11969.7237 | 5.224 | 0 | 10574.9476 | 10574.9476 | 271933.1446 | 126754.9697 | 144002.9452 | -286783.7281 | -93446.7096 | -87816.0879 | 125967.376 | 41526.1218 | 776768.269 | 105.7495 | 361621.9884 | 1199056.9531 | 125967.376 | 41526.1218 | -776662.5195 | 837434.9647 | 991002.6716 | 645725.2462 | 52.5219 | 0.00021654 | 0.25747 | 0.58294 | 0.29339 | 2.888 | 3.202 | 0.28894 | 0.65501 | 1.2601e-10 | 7.6489
112.7974 | 81.5745 | 8.8645 | 7.4977 | 16.5135 | 5.4438 | 2000.0001 | 0.087196 | 0.00041399 | 0.08761 | 0 | 12068.3212 | 5.6874 | 0 | 10674.0086 | 10674.0086 | 272820.255 | 127500.3388 | 144517.676 | -289548.3094 | -94257.7384 | -88604.6903 | 127598.4625 | 42063.8221 | 785801.5666 | 106.7401 | 364481.3155 | 1211855.0123 | 127598.4625 | 42063.8221 | -785694.8265 | 847373.6968 | 1002527.9583 | 654419.5856 | 52.5219 | 0.00021654 | 0.25747 | 0.58294 | 0.29339 | 2.888 | 3.202 | 0.28894 | 0.65501 | 1.2518e-10 | 7.7289
113.3645 | 82.4245 | 8.6854 | 7.4451 | 16.6085 | 5.4751 | 2000.0001 | 0.087196 | 0.00042211 | 0.087618 | 0 | 12167.2307 | 6.1617 | 0 | 10773.3923 | 10773.3923 | 273692.3422 | 128242.8765 | 145028.4125 | -292339.4689 | -95076.5234 | -89401.4112 | 129244.3537 | 42606.4029 | 794897.5452 | 107.7339 | 367349.6904 | 1224732.4439 | 129244.3537 | 42606.4029 | -794789.8113 | 857382.7534 | 1014133.2221 | 663232.4905 | 52.5219 | 0.00021654 | 0.25747 | 0.58294 | 0.29339 | 2.888 | 3.202 | 0.28894 | 0.65501 | 1.2436e-10 | 7.8095
113.9317 | 83.2774 | 8.5094 | 7.3934 | 16.702 | 5.506 | 2000.0001 | 0.087196 | 0.00043009 | 0.087626 | 0 | 12266.1402 | 6.645 | 0 | 10872.7851 | 10872.7851 | 274546.8627 | 128980.299 | 145533.6237 | -295148.1951 | -95900.4238 | -90203.6574 | 130899.766 | 43152.1224 | 804027.145 | 108.7279 | 370218.0653 | 1237648.2509 | 130899.766 | 43152.1224 | -803918.4172 | 867430.1856 | 1025781.3867 | 672136.9039 | 52.5219 | 0.00021654 | 0.25747 | 0.58294 | 0.29339 | 2.888 | 3.202 | 0.28894 | 0.65501 | 1.2353e-10 | 7.8903
114.4989 | 84.1331 | 8.3362 | 7.3425 | 16.7943 | 5.5364 | 2000.0001 | 0.087196 | 0.0004379 | 0.087633 | 0 | 12365.0497 | 7.1373 | 0 | 10972.1869 | 10972.1869 | 275384.1036 | 129712.6876 | 146033.4138 | -297974.2008 | -96729.358 | -91011.3246 | 132564.5631 | 43700.9357 | 813189.832 | 109.7219 | 373086.4402 | 1250601.8593 | 132564.5631 | 43700.9357 | -813080.1101 | 877515.4191 | 1037471.7707 | 681133.1308 | 52.5219 | 0.00021654 | 0.25747 | 0.58294 | 0.29339 | 2.888 | 3.202 | 0.28894 | 0.65501 | 1.2271e-10 | 7.9713
115.066 | 84.9915 | 8.1659 | 7.2925 | 16.8852 | 5.5663 | 2000.0001 | 0.087196 | 0.00044557 | 0.087641 | 0 | 12463.9591 | 7.6384 | 0 | 11071.5974 | 11071.5974 | 276204.3476 | 130440.1228 | 146527.8848 | -300817.2035 | -97563.2455 | -91824.311 | 134238.6099 | 44252.7982 | 822385.0684 | 110.716 | 375954.8151 | 1263592.6867 | 134238.6099 | 44252.7982 | -822274.3524 | 887637.8716 | 1049203.6878 | 690221.4706 | 52.5219 | 0.00021654 | 0.25747 | 0.58294 | 0.29339 | 2.888 | 3.202 | 0.28894 | 0.65501 | 1.219e-10 | 8.0527
115.7154 | 85.9777 | 7.9744 | 7.2361 | 16.9876 | 5.6001 | 2000.0001 | 0.087196 | 0.00045417 | 0.08765 | 0 | 12577.2091 | 8.2227 | 0 | 11185.4317 | 11185.4317 | 277123.0094 | 131267.0475 | 147087.6464 | -304092.9092 | -98524.0141 | -92761.5702 | 136166.5529 | 44888.3595 | 832952.746 | 111.8543 | 379239.0651 | 1278511.9352 | 136166.5529 | 44888.3595 | -832840.8917 | 899272.8701 | 1062686.6656 | 700740.9953 | 52.5219 | 0.00021654 | 0.25747 | 0.58294 | 0.29339 | 2.888 | 3.202 | 0.28894 | 0.65501 | 1.2098e-10 | 8.1461
116.3648 | 86.9674 | 7.7865 | 7.1808 | 17.0883 | 5.6333 | 2000.0001 | 0.087196 | 0.00046258 | 0.087658 | 0 | 12690.4591 | 8.818 | 0 | 11299.2771 | 11299.2771 | 278020.163 | 132087.699 | 147640.7111 | -307390.123 | -99491.0558 | -93705.5262 | 138106.2477 | 45527.795 | 843561.5697 | 112.9928 | 382523.3152 | 1293478.3135 | 138106.2477 | 45527.795 | -843448.5769 | 910954.9983 | 1076222.1457 | 711382.0949 | 52.5219 | 0.00021654 | 0.25747 | 0.58294 | 0.29339 | 2.888 | 3.202 | 0.28894 | 0.65501 | 1.2006e-10 | 8.2399
117.0142 | 87.9605 | 7.6022 | 7.1266 | 17.1874 | 5.6659 | 2000.0001 | 0.087196 | 0.00047079 | 0.087666 | 0 | 12803.7092 | 9.4242 | 0 | 11413.1332 | 11413.1332 | 278896.212 | 132902.1925 | 148187.2216 | -310708.4414 | -100464.2556 | -94656.0365 | 140057.4968 | 46171.0394 | 854210.7184 | 114.1313 | 385807.5652 | 1308490.9223 | 140057.4968 | 46171.0394 | -854096.5871 | 922683.357 | 1089809.0808 | 722145.1905 | 52.5219 | 0.00021654 | 0.25747 | 0.58294 | 0.29339 | 2.888 | 3.202 | 0.28894 | 0.65501 | 1.1915e-10 | 8.334
117.6636 | 88.9568 | 7.4214 | 7.0733 | 17.2847 | 5.698 | 2000.0001 | 0.087196 | 0.0004788 | 0.087674 | 0 | 12916.9592 | 10.0408 | 0 | 11526.9999 | 11526.9999 | 279751.5541 | 133710.6414 | 148727.3173 | -314047.4667 | -101443.4999 | -95612.9616 | 142020.1046 | 46818.0282 | 864899.3678 | 115.27 | 389091.8153 | 1323548.8563 | 142020.1046 | 46818.0282 | -864784.0978 | 934457.041 | 1103446.4188 | 733030.6931 | 52.5219 | 0.00021654 | 0.25747 | 0.58294 | 0.29339 | 2.888 | 3.202 | 0.28894 | 0.65501 | 1.1825e-10 | 8.4284
118.6636 | 90.4974 | 7.1497 | 6.9933 | 17.4313 | 5.7463 | 2000.0001 | 0.087196 | 0.00049077 | 0.087686 | 0 | 13091.3502 | 11.0104 | 0 | 11702.3605 | 11702.3605 | 281029.1515 | 134944.0103 | 149546.7905 | -319228.679 | -102962.9587 | -97098.7162 | 145064.0097 | 47821.4752 | 881433.7623 | 117.0236 | 394149.1562 | 1346822.5956 | 145064.0097 | 47821.4752 | -881316.7387 | 952673.4395 | 1124542.1836 | 750033.3896 | 52.5219 | 0.00021654 | 0.25747 | 0.58294 | 0.29339 | 2.888 | 3.202 | 0.28894 | 0.65501 | 1.1687e-10 | 8.5743
119.6636 | 92.0452 | 6.8861 | 6.9156 | 17.5739 | 5.7934 | 2000.0001 | 0.087196 | 0.00050228 | 0.087698 | 0 | 13265.7413 | 12.0034 | 0 | 11877.7446 | 11877.7446 | 282259.9778 | 136163.7132 | 150351.8591 | -324456.6623 | -104496.0834 | -98598.8754 | 148133.6857 | 48833.4176 | 898056.8298 | 118.7774 | 399206.4971 | 1370198.3127 | 148133.6857 | 48833.4176 | -897938.0523 | 970991.8156 | 1145751.0956 | 767328.7004 | 52.5219 | 0.00021654 | 0.25747 | 0.58294 | 0.29339 | 2.888 | 3.202 | 0.28894 | 0.65501 | 1.1551e-10 | 8.721
120.6636 | 93.6001 | 6.6303 | 6.8402 | 17.7127 | 5.8391 | 2000.0001 | 0.087196 | 0.00051333 | 0.087709 | 0 | 13440.1323 | 13.019 | 0 | 12053.1513 | 12053.1513 | 283445.4089 | 137370.1449 | 151142.9928 | -329730.0408 | -106042.4793 | -100112.9695 | 151228.4364 | 49853.6262 | 914765.5356 | 120.5315 | 404263.838 | 1393672.6544 | 151228.4364 | 49853.6262 | -914645.0041 | 989408.8164 | 1167069.2823 | 784917.9837 | 52.5219 | 0.00021654 | 0.25747 | 0.58294 | 0.29339 | 2.888 | 3.202 | 0.28894 | 0.65501 | 1.1417e-10 | 8.8683
121.6636 | 95.1617 | 6.3823 | 6.767 | 17.8476 | 5.8836 | 2000.0001 | 0.087196 | 0.00052394 | 0.087719 | 0 | 13614.5234 | 14.0563 | 0 | 12228.5796 | 12228.5796 | 284586.7949 | 138563.6932 | 151920.6481 | -335047.4644 | -107601.7586 | -101640.542 | 154347.5725 | 50881.8736 | 931556.8452 | 122.2858 | 409321.1789 | 1417242.2601 | 154347.5725 | 50881.8736 | -931434.5594 | 1007921.0812 | 1188492.8716 | 802802.5403 | 52.5219 | 0.00021654 | 0.25747 | 0.58294 | 0.29339 | 2.888 | 3.202 | 0.28894 | 0.65501 | 1.1284e-10 | 9.0163
122.6636 | 96.7296 | 6.1418 | 6.6961 | 17.9786 | 5.9268 | 2000.0001 | 0.087196 | 0.00053409 | 0.08773 | 0 | 13788.9145 | 15.1143 | 0 | 12404.0287 | 12404.0287 | 285685.4617 | 139744.7396 | 152685.2688 | -340407.6073 | -109173.5398 | -103181.1491 | 157490.4104 | 51917.9344 | 948427.7287 | 124.0403 | 414378.5198 | 1440903.7686 | 157490.4104 | 51917.9344 | -948303.6884 | 1026525.2488 | 1210017.9977 | 820983.6137 | 52.5219 | 0.00021654 | 0.25747 | 0.58294 | 0.29339 | 2.888 | 3.202 | 0.28894 | 0.65501 | 1.1152e-10 | 9.1648
123.6636 | 98.3037 | 5.9088 | 6.6273 | 18.1059 | 5.9688 | 2000.0001 | 0.087196 | 0.0005438 | 0.087739 | 0 | 13963.3055 | 16.1922 | 0 | 12579.4977 | 12579.4977 | 286742.7127 | 140913.6598 | 153437.2873 | -345809.1658 | -110757.4472 | -104734.3584 | 160656.2722 | 52961.5853 | 965375.167 | 125.795 | 419435.8607 | 1464653.8239 | 160656.2722 | 52961.5853 | -965249.372 | 1045217.9632 | 1231640.8079 | 839462.3902 | 52.5219 | 0.00021654 | 0.25747 | 0.58294 | 0.29339 | 2.888 | 3.202 | 0.28894 | 0.65501 | 1.1022e-10 | 9.314
124.6636 | 99.8837 | 5.6831 | 6.5607 | 18.2295 | 6.0095 | 2000.0001 | 0.087196 | 0.00055308 | 0.087749 | 0 | 14137.6966 | 17.2891 | 0 | 12754.9856 | 12754.9856 | 287759.8311 | 142070.8238 | 154177.1254 | -351250.8572 | -112353.1107 | -106299.7481 | 163844.4856 | 54012.6046 | 982396.156 | 127.5499 | 424493.2016 | 1488489.0803 | 163844.4856 | 54012.6046 | -982268.6062 | 1063995.8788 | 1253357.4692 | 858239.9991 | 52.5219 | 0.00021654 | 0.25747 | 0.58294 | 0.29339 | 2.888 | 3.202 | 0.28894 | 0.65501 | 1.0894e-10 | 9.4636
125.6636 | 101.4691 | 5.4646 | 6.4961 | 18.3493 | 6.049 | 2000.0001 | 0.087196 | 0.00056192 | 0.087757 | 0 | 14312.0877 | 18.4041 | 0 | 12930.4917 | 12930.4917 | 288738.0797 | 143216.5968 | 154905.195 | -356731.4181 | -113960.1653 | -107876.9063 | 167054.3837 | 55070.7724 | 999487.7119 | 129.3049 | 429550.5425 | 1512406.2082 | 167054.3837 | 55070.7724 | -999358.4069 | 1082855.6658 | 1275164.1739 | 877317.5133 | 52.5219 | 0.00021654 | 0.25747 | 0.58294 | 0.29339 | 2.888 | 3.202 | 0.28894 | 0.65501 | 1.0767e-10 | 9.6139
126.6636 | 103.0597 | 5.2533 | 6.4337 | 18.4654 | 6.0873 | 2000.0001 | 0.087196 | 0.00057034 | 0.087766 | 0 | 14486.4787 | 19.5364 | 0 | 13106.015 | 13106.015 | 289678.7033 | 144351.3387 | 155621.8985 | -362249.6041 | -115578.2511 | -109465.4306 | 170285.3049 | 56135.8706 | 1016646.875 | 131.0601 | 434607.8834 | 1536401.8999 | 170285.3049 | 56135.8706 | -1016515.8149 | 1101794.0166 | 1297057.1458 | 896695.9495 | 52.5219 | 0.00021654 | 0.25747 | 0.58294 | 0.29339 | 2.888 | 3.202 | 0.28894 | 0.65501 | 1.0642e-10 | 9.7646
127.2669 | 104.0217 | 5.1292 | 6.397 | 18.5337 | 6.1098 | 2000.0001 | 0.087196 | 0.00057521 | 0.087771 | 0 | 14591.6825 | 20.2274 | 0 | 13211.9098 | 13211.9098 | 290228.4285 | 145030.6903 | 156048.9162 | -365596.2424 | -116559.5795 | -110429.0724 | 172244.3132 | 56781.6729 | 1027029.9264 | 132.1191 | 437658.792 | 1550914.3413 | 172244.3132 | 56781.6729 | -1026897.8073 | 1113255.5493 | 1310304.6404 | 908532.1515 | 52.5219 | 0.00021654 | 0.25747 | 0.58294 | 0.29339 | 2.888 | 3.202 | 0.28894 | 0.65501 | 1.0567e-10 | 9.8557
127.8702 | 104.9854 | 5.0076 | 6.3611 | 18.6007 | 6.1319 | 2000.0001 | 0.087196 | 0.00057993 | 0.087775 | 0 | 14696.8862 | 20.9243 | 0 | 13317.8104 | 13317.8104 | 290765.1741 | 145706.2341 | 156472.0262 | -368955.8602 | -117544.7159 | -111396.622 | 174210.5902 | 57429.8713 | 1037435.8767 | 133.1781 | 440709.7006 | 1565453.4638 | 174210.5902 | 57429.8713 | -1037302.6986 | 1124743.7632 | 1323581.3542 | 920478.4203 | 52.5219 | 0.00021654 | 0.25747 | 0.58294 | 0.29339 | 2.888 | 3.202 | 0.28894 | 0.65501 | 1.0493e-10 | 9.947
128.4734 | 105.9508 | 4.8885 | 6.3259 | 18.6663 | 6.1535 | 2000.0001 | 0.087196 | 0.0005845 | 0.08778 | 0 | 14802.09 | 21.6267 | 0 | 13423.7166 | 13423.7166 | 291289.204 | 146378.0465 | 156891.3122 | -372328.1936 | -118533.5835 | -112367.9954 | 176183.9936 | 58080.4191 | 1047864.0933 | 134.2372 | 443760.6092 | 1580018.5575 | 176183.9936 | 58080.4191 | -1047729.8562 | 1136257.9483 | 1336886.4798 | 932534.9502 | 52.5219 | 0.00021654 | 0.25747 | 0.58294 | 0.29339 | 2.888 | 3.202 | 0.28894 | 0.65501 | 1.0419e-10 | 10.0385
129.0767 | 106.9178 | 4.7719 | 6.2914 | 18.7307 | 6.1747 | 2000.0001 | 0.087196 | 0.00058893 | 0.087784 | 0 | 14907.2937 | 22.3346 | 0 | 13529.6282 | 13529.6282 | 291800.7801 | 147046.2036 | 157306.8573 | -375712.9809 | -119526.1065 | -113343.1099 | 178164.3818 | 58733.2694 | 1058313.9487 | 135.2963 | 446811.5178 | 1594608.9171 | 178164.3818 | 58733.2694 | -1058178.6524 | 1147797.3993 | 1350219.2165 | 944701.9281 | 52.5219 | 0.00021654 | 0.25747 | 0.58294 | 0.29339 | 2.888 | 3.202 | 0.28894 | 0.65501 | 1.0346e-10 | 10.1301
129.723 | 107.9555 | 4.6497 | 6.2553 | 18.7982 | 6.197 | 2000.0001 | 0.087196 | 0.00059351 | 0.087789 | 0 | 15020.0054 | 23.0989 | 0 | 13643.1041 | 13643.1041 | 292335.3442 | 147758.0745 | 157748.001 | -379352.8449 | -120593.4306 | -114391.8705 | 180293.6893 | 59435.2121 | 1069532.8559 | 136.431 | 450080.1551 | 1610267.7516 | 180293.6893 | 59435.2121 | -1069396.4249 | 1160187.5965 | 1364533.1723 | 957859.964 | 52.5219 | 0.00021654 | 0.25747 | 0.58294 | 0.29339 | 2.888 | 3.202 | 0.28894 | 0.65501 | 1.0268e-10 | 10.2284
130.3693 | 108.9949 | 4.5303 | 6.2199 | 18.8642 | 6.2187 | 2000.0001 | 0.087196 | 0.00059792 | 0.087793 | 0 | 15132.717 | 23.8689 | 0 | 13756.5858 | 13756.5858 | 292856.2274 | 148465.928 | 158185.044 | -383006.3898 | -121664.7719 | -115444.7317 | 182430.6803 | 60139.6877 | 1080775.13 | 137.5659 | 453348.7924 | 1625953.9307 | 182430.6803 | 60139.6877 | -1080637.5642 | 1172605.1383 | 1378876.9442 | 971145.1933 | 52.5219 | 0.00021654 | 0.25747 | 0.58294 | 0.29339 | 2.888 | 3.202 | 0.28894 | 0.65501 | 1.0191e-10 | 10.3269
131.0156 | 110.0359 | 4.4137 | 6.1855 | 18.9287 | 6.24 | 2000.0001 | 0.087196 | 0.00060217 | 0.087798 | 0 | 15245.4286 | 24.6445 | 0 | 13870.073 | 13870.073 | 293363.743 | 149169.8553 | 158618.0846 | -386673.3024 | -122740.0395 | -116501.5953 | 184575.1839 | 60846.64 | 1092040.0222 | 138.7007 | 456617.4297 | 1641666.61 | 184575.1839 | 60846.64 | -1091901.3215 | 1185049.1802 | 1393249.577 | 984557.8194 | 52.5219 | 0.00021654 | 0.25747 | 0.58294 | 0.29339 | 2.888 | 3.202 | 0.28894 | 0.65501 | 1.0115e-10 | 10.4255
131.662 | 111.0784 | 4.2998 | 6.1518 | 18.9918 | 6.2608 | 2000.0001 | 0.087196 | 0.00060627 | 0.087802 | 0 | 15358.1402 | 25.4256 | 0 | 13983.5657 | 13983.5657 | 293858.2014 | 149869.9466 | 159047.2195 | -390353.2721 | -123819.143 | -117562.3646 | 186727.0302 | 61556.0128 | 1103326.793 | 139.8357 | 459886.067 | 1657404.9535 | 186727.0302 | 61556.0128 | -1103186.9574 | 1197518.8864 | 1407650.1268 | 998098.0362 | 52.5219 | 0.00021654 | 0.25747 | 0.58294 | 0.29339 | 2.888 | 3.202 | 0.28894 | 0.65501 | 1.0039e-10 | 10.5243
132.2757 | 112.0698 | 4.1942 | 6.1205 | 19.0503 | 6.2801 | 2000.0001 | 0.087196 | 0.00061001 | 0.087806 | 0 | 15465.1625 | 26.172 | 0 | 14091.3344 | 14091.3344 | 294315.8933 | 150531.23 | 159451.1645 | -393859.2963 | -124847.2464 | -118573.1181 | 188776.9019 | 62231.7689 | 1114063.434 | 140.9133 | 462989.7138 | 1672371.883 | 188776.9019 | 62231.7689 | -1113922.5206 | 1209382.1692 | 1421348.7803 | 1011073.0454 | 52.5219 | 0.00021654 | 0.25747 | 0.58294 | 0.29339 | 2.888 | 3.202 | 0.28894 | 0.65501 | 9.9676e-11 | 10.6182
132.8893 | 113.0623 | 4.091 | 6.09 | 19.1075 | 6.2989 | 2000.0001 | 0.087196 | 0.00061361 | 0.087809 | 0 | 15572.1849 | 26.9229 | 0 | 14199.1077 | 14199.1077 | 294762.3507 | 151189.2115 | 159851.7554 | -397376.555 | -125878.6515 | -119587.2258 | 190833.0983 | 62909.61 | 1124818.5256 | 141.9911 | 466093.3605 | 1687360.5075 | 190833.0983 | 62909.61 | -1124676.5345 | 1221267.1469 | 1435070.9769 | 1024163.408 | 52.5219 | 0.00021654 | 0.25747 | 0.58294 | 0.29339 | 2.888 | 3.202 | 0.28894 | 0.65501 | 9.8967e-11 | 10.7123
133.503 | 114.0561 | 3.9902 | 6.0601 | 19.1635 | 6.3174 | 2000.0001 | 0.087196 | 0.00061708 | 0.087813 | 0 | 15679.2072 | 27.6782 | 0 | 14306.8852 | 14306.8852 | 295197.832 | 151843.9665 | 160249.072 | -400904.7898 | -126913.2832 | -120604.6077 | 192895.4771 | 63589.4891 | 1135591.4601 | 143.0689 | 469197.0073 | 1702370.137 | 192895.4771 | 63589.4891 | -1135448.3912 | 1233173.1297 | 1448815.941 | 1037369.2683 | 52.5219 | 0.00021654 | 0.25747 | 0.58294 | 0.29339 | 2.888 | 3.202 | 0.28894 | 0.65501 | 9.8265e-11 | 10.8064
134.1167 | 115.0511 | 3.8917 | 6.031 | 19.2182 | 6.3354 | 2000.0001 | 0.087196 | 0.00062042 | 0.087816 | 0 | 15786.2295 | 28.4376 | 0 | 14414.667 | 14414.667 | 295622.5928 | 152495.5696 | 160643.1931 | -404443.7451 | -127951.0669 | -121625.1851 | 194963.897 | 64271.3598 | 1146381.6389 | 144.1467 | 472300.654 | 1717400.0908 | 194963.897 | 64271.3598 | -1146237.4922 | 1245099.4368 | 1462582.9089 | 1050690.7636 | 52.5219 | 0.00021654 | 0.25747 | 0.58294 | 0.29339 | 2.888 | 3.202 | 0.28894 | 0.65501 | 9.7568e-11 | 10.9007
134.7038 | 116.0039 | 3.7997 | 6.0038 | 19.2693 | 6.3523 | 2000.0001 | 0.087196 | 0.00062348 | 0.087819 | 0 | 15888.6129 | 29.1679 | 0 | 14517.7807 | 14517.7807 | 296019.1408 | 153116.0469 | 161017.3119 | -407839.1085 | -128946.7509 | -122604.4457 | 196948.1885 | 64925.4968 | 1156719.7233 | 145.1778 | 475269.7752 | 1731796.9894 | 196948.1885 | 64925.4968 | -1156574.5455 | 1256527.2142 | 1475773.0609 | 1063543.1919 | 52.5219 | 0.00021654 | 0.25747 | 0.58294 | 0.29339 | 2.888 | 3.202 | 0.28894 | 0.65501 | 9.6907e-11 | 10.991
135.2909 | 116.9577 | 3.7099 | 5.9772 | 19.3192 | 6.3687 | 2000.0001 | 0.087196 | 0.00062643 | 0.087822 | 0 | 15990.9964 | 29.9017 | 0 | 14620.898 | 14620.898 | 296406.3286 | 153733.7712 | 161388.6449 | -411243.832 | -129945.1879 | -123586.492 | 198937.7589 | 65581.3741 | 1167072.5418 | 146.209 | 478238.8964 | 1746211.2975 | 198937.7589 | 65581.3741 | -1166926.3328 | 1267972.4011 | 1488982.0135 | 1076501.6756 | 52.5219 | 0.00021654 | 0.25747 | 0.58294 | 0.29339 | 2.888 | 3.202 | 0.28894 | 0.65501 | 9.6252e-11 | 11.0814
135.878 | 117.9123 | 3.6222 | 5.9512 | 19.368 | 6.3848 | 2000.0001 | 0.087196 | 0.00062927 | 0.087825 | 0 | 16093.3799 | 30.6389 | 0 | 14724.0188 | 14724.0188 | 296784.3735 | 154348.8059 | 161757.2586 | -414657.6985 | -130946.3145 | -124571.2577 | 200932.4878 | 66238.952 | 1177439.5968 | 147.2402 | 481208.0176 | 1760642.4434 | 200932.4878 | 66238.952 | -1177292.3566 | 1279434.4258 | 1502209.132 | 1089566.3174 | 52.5219 | 0.00021654 | 0.25747 | 0.58294 | 0.29339 | 2.888 | 3.202 | 0.28894 | 0.65501 | 9.5601e-11 | 11.1718
136.4269 | 118.8058 | 3.542 | 5.9275 | 19.4127 | 6.3995 | 2000.0001 | 0.087196 | 0.00063183 | 0.087827 | 0 | 16189.1091 | 31.3312 | 0 | 14820.4402 | 14820.4402 | 297129.7651 | 154921.4891 | 162099.5121 | -417857.7668 | -131884.7519 | -125494.4219 | 202802.1332 | 66855.2951 | 1187145.3071 | 148.2044 | 483984.1637 | 1774150.3913 | 202802.1332 | 66855.2951 | -1186997.1027 | 1290166.2276 | 1514592.4554 | 1101877.9544 | 52.5219 | 0.00021654 | 0.25747 | 0.58294 | 0.29339 | 2.888 | 3.202 | 0.28894 | 0.65501 | 9.4998e-11 | 11.2565
136.9759 | 119.6999 | 3.4637 | 5.9043 | 19.4563 | 6.4139 | 2000.0001 | 0.087196 | 0.00063429 | 0.08783 | 0 | 16284.8383 | 32.0262 | 0 | 14916.8644 | 14916.8644 | 297467.5256 | 155491.9266 | 162439.4989 | -421065.4663 | -132825.4349 | -126419.853 | 204676.0872 | 67473.0585 | 1196862.6453 | 149.1686 | 486760.3099 | 1787672.1187 | 204676.0872 | 67473.0585 | -1196713.4767 | 1300911.8088 | 1526990.6162 | 1114282.5596 | 52.5219 | 0.00021654 | 0.25747 | 0.58294 | 0.29339 | 2.888 | 3.202 | 0.28894 | 0.65501 | 9.4399e-11 | 11.3412
137.5248 | 120.5946 | 3.3871 | 5.8817 | 19.499 | 6.428 | 2000.0001 | 0.087196 | 0.00063666 | 0.087832 | 0 | 16380.5675 | 32.7239 | 0 | 15013.2912 | 15013.2912 | 297797.8269 | 156060.1689 | 162777.2712 | -424280.6249 | -133768.3132 | -127347.4985 | 206554.2538 | 68092.2107 | 1206591.2273 | 150.1329 | 489536.456 | 1801207.1849 | 206554.2538 | 68092.2107 | -1206441.0944 | 1311670.7289 | 1539403.124 | 1126780.2045 | 52.5219 | 0.00021654 | 0.25747 | 0.58294 | 0.29339 | 2.888 | 3.202 | 0.28894 | 0.65501 | 9.3805e-11 | 11.4259
138.0244 | 121.4096 | 3.319 | 5.8615 | 19.537 | 6.4405 | 2000.0001 | 0.087196 | 0.00063875 | 0.087834 | 0 | 16467.7003 | 33.3611 | 0 | 15101.0613 | 15101.0613 | 298092.1248 | 156575.517 | 163082.83 | -427213.4109 | -134628.3897 | -128193.7252 | 208267.3478 | 68656.9454 | 1215455.6622 | 151.0106 | 492063.3092 | 1813538.0616 | 208267.3478 | 68656.9454 | -1215304.6516 | 1321474.7525 | 1550713.0846 | 1138236.5218 | 52.5219 | 0.00021654 | 0.25747 | 0.58294 | 0.29339 | 2.888 | 3.202 | 0.28894 | 0.65501 | 9.3269e-11 | 11.5032
138.5241 | 122.2251 | 3.2523 | 5.8417 | 19.5742 | 6.4528 | 2000.0001 | 0.087196 | 0.00064076 | 0.087836 | 0 | 16554.8332 | 34.0004 | 0 | 15188.8335 | 15188.8335 | 298380.511 | 157089.1248 | 163386.6356 | -430152.1085 | -135490.2064 | -129041.7052 | 209983.7822 | 69222.7813 | 1224328.8233 | 151.8883 | 494590.1623 | 1825879.3087 | 209983.7822 | 69222.7813 | -1224176.935 | 1331289.1465 | 1562034.18 | 1149770.0237 | 52.5219 | 0.00021654 | 0.25747 | 0.58294 | 0.29339 | 2.888 | 3.202 | 0.28894 | 0.65501 | 9.2736e-11 | 11.5804
139.0237 | 123.041 | 3.187 | 5.8224 | 19.6106 | 6.4648 | 2000.0001 | 0.087196 | 0.0006427 | 0.087838 | 0 | 16641.9661 | 34.6417 | 0 | 15276.6076 | 15276.6076 | 298663.1114 | 157601.0291 | 163688.7261 | -433096.592 | -136353.7267 | -129891.4002 | 211703.4869 | 69789.6953 | 1233210.4388 | 152.7661 | 497117.0154 | 1838230.6123 | 211703.4869 | 69789.6953 | -1233057.6727 | 1341113.5969 | 1573366.0631 | 1161380.756 | 52.5219 | 0.00021654 | 0.25747 | 0.58294 | 0.29339 | 2.888 | 3.202 | 0.28894 | 0.65501 | 9.2208e-11 | 11.6577
139.4453 | 123.7298 | 3.133 | 5.8064 | 19.6407 | 6.4747 | 2000.0001 | 0.087196 | 0.00064428 | 0.08784 | 0 | 16715.4818 | 35.1842 | 0 | 15350.6659 | 15350.6659 | 298897.1358 | 158031.634 | 163942.2987 | -435585.3215 | -137083.5945 | -130609.6116 | 213156.9292 | 70268.8338 | 1240710.4169 | 153.5067 | 499248.9709 | 1848659.2488 | 213156.9292 | 70268.8338 | -1240556.9102 | 1349410.2779 | 1582935.1423 | 1171237.0583 | 52.5219 | 0.00021654 | 0.25747 | 0.58294 | 0.29339 | 2.888 | 3.202 | 0.28894 | 0.65501 | 9.1765e-11 | 11.723
139.8668 | 124.4189 | 3.08 | 5.7907 | 19.6703 | 6.4845 | 2000.0001 | 0.087196 | 0.00064582 | 0.087841 | 0 | 16788.9975 | 35.7281 | 0 | 15424.7254 | 15424.7254 | 299127.2039 | 158461.0737 | 164194.6995 | -438078.0072 | -137814.6274 | -131328.9948 | 214612.6087 | 70748.7099 | 1248216.0681 | 154.2473 | 501380.9263 | 1859094.6421 | 214612.6087 | 70748.7099 | -1248061.8209 | 1357713.7158 | 1592511.4605 | 1181148.3933 | 52.5219 | 0.00021654 | 0.25747 | 0.58294 | 0.29339 | 2.888 | 3.202 | 0.28894 | 0.65501 | 9.1325e-11 | 11.7883
140.2884 | 125.1083 | 3.028 | 5.7753 | 19.6994 | 6.494 | 2000.0001 | 0.087196 | 0.00064732 | 0.087843 | 0 | 16862.5132 | 36.2732 | 0 | 15498.7863 | 15498.7863 | 299353.3887 | 158889.3698 | 164445.9505 | -440574.5763 | -138546.8039 | -132049.5278 | 216070.4845 | 71229.3099 | 1255727.2393 | 154.9879 | 503512.8818 | 1869536.6146 | 216070.4845 | 71229.3099 | -1255572.2515 | 1366023.7328 | 1602094.8222 | 1191114.7845 | 52.5219 | 0.00021654 | 0.25747 | 0.58294 | 0.29339 | 2.888 | 3.202 | 0.28894 | 0.65501 | 9.0887e-11 | 11.8536
140.6835 | 125.7546 | 2.9802 | 5.7612 | 19.7261 | 6.5029 | 2000.0001 | 0.087196 | 0.00064868 | 0.087844 | 0 | 16931.4132 | 36.7852 | 0 | 15568.1983 | 15568.1983 | 299561.9109 | 159289.7557 | 164680.4022 | -442917.8591 | -139234.0301 | -132725.8464 | 217438.7852 | 71680.3809 | 1262771.6989 | 155.682 | 505510.9818 | 1879328.8035 | 217438.7852 | 71680.3809 | -1262616.017 | 1373817.8217 | 1611082.716 | 1200505.4322 | 52.5219 | 0.00021654 | 0.25747 | 0.58294 | 0.29339 | 2.888 | 3.202 | 0.28894 | 0.65501 | 9.048e-11 | 11.9148
141.0786 | 126.4011 | 2.9332 | 5.7472 | 19.7524 | 6.5115 | 2000.0001 | 0.087196 | 0.00065 | 0.087846 | 0 | 17000.3132 | 37.2983 | 0 | 15637.6114 | 15637.6114 | 299767.1448 | 159689.1729 | 164913.8809 | -445264.4302 | -139922.225 | -133403.138 | 218808.9464 | 72132.0651 | 1269820.755 | 156.3761 | 507509.0819 | 1889126.4762 | 218808.9464 | 72132.0651 | -1269664.3789 | 1381617.3944 | 1620076.4748 | 1209944.4765 | 52.5219 | 0.00021654 | 0.25747 | 0.58294 | 0.29339 | 2.888 | 3.202 | 0.28894 | 0.65501 | 9.0075e-11 | 11.9761
141.4737 | 127.0479 | 2.8871 | 5.7336 | 19.7782 | 6.52 | 2000.0001 | 0.087196 | 0.00065128 | 0.087847 | 0 | 17069.2132 | 37.8125 | 0 | 15707.0255 | 15707.0255 | 299969.1488 | 160087.6387 | 165146.4042 | -447614.2312 | -140611.3713 | -134081.3849 | 220180.9353 | 72584.3519 | 1276874.2893 | 157.0703 | 509507.1819 | 1898929.4943 | 220180.9353 | 72584.3519 | -1276717.219 | 1389422.3124 | 1629075.9479 | 1219431.9337 | 52.5219 | 0.00021654 | 0.25747 | 0.58294 | 0.29339 | 2.888 | 3.202 | 0.28894 | 0.65501 | 8.9673e-11 | 12.0374
141.8615 | 127.683 | 2.8425 | 5.7204 | 19.8031 | 6.5282 | 2000.0001 | 0.087196 | 0.00065251 | 0.087848 | 0 | 17136.8533 | 38.3182 | 0 | 15775.1714 | 15775.1714 | 300164.373 | 160477.9093 | 165373.7632 | -449924.1524 | -141288.8258 | -134748.1427 | 221529.5841 | 73028.9444 | 1283803.0947 | 157.7517 | 511468.7467 | 1908558.333 | 221529.5841 | 73028.9444 | -1283645.343 | 1397089.5863 | 1637916.2823 | 1228793.021 | 52.5219 | 0.00021654 | 0.25747 | 0.58294 | 0.29339 | 2.888 | 3.202 | 0.28894 | 0.65501 | 8.928e-11 | 12.0975
142.2494 | 128.3183 | 2.7988 | 5.7075 | 19.8275 | 6.5363 | 2000.0001 | 0.087196 | 0.00065371 | 0.087849 | 0 | 17204.4935 | 38.8248 | 0 | 15843.3182 | 15843.3182 | 300356.5941 | 160867.2951 | 165600.2346 | -452237.0766 | -141967.1651 | -135415.7883 | 222879.9327 | 73474.0973 | 1290735.9981 | 158.4332 | 513430.3116 | 1918192.0666 | 222879.9327 | 73474.0973 | -1290577.5649 | 1404761.755 | 1646761.8457 | 1238200.796 | 52.5219 | 0.00021654 | 0.25747 | 0.58294 | 0.29339 | 2.888 | 3.202 | 0.28894 | 0.65501 | 8.889e-11 | 12.1577
142.6373 | 128.9538 | 2.7559 | 5.6947 | 19.8515 | 6.5442 | 2000.0001 | 0.087196 | 0.00065487 | 0.08785 | 0 | 17272.1337 | 39.3324 | 0 | 15911.4659 | 15911.4659 | 300545.8656 | 161255.8118 | 165825.8342 | -454552.9503 | -142646.3735 | -136084.3055 | 224231.9513 | 73919.8007 | 1297672.895 | 159.1147 | 515391.8764 | 1927830.5719 | 224231.9513 | 73919.8007 | -1297513.7804 | 1412438.6955 | 1655612.5049 | 1247655.2718 | 52.5219 | 0.00021654 | 0.25747 | 0.58294 | 0.29339 | 2.888 | 3.202 | 0.28894 | 0.65501 | 8.8502e-11 | 12.218
143.0174 | 129.5768 | 2.7146 | 5.6825 | 19.8747 | 6.5518 | 2000.0001 | 0.087196 | 0.00065598 | 0.087852 | 0 | 17338.429 | 39.8307 | 0 | 15978.2596 | 15978.2596 | 300728.5627 | 161635.7754 | 166046.1179 | -456825.5901 | -143312.906 | -136740.3615 | 225558.6802 | 74357.1672 | 1304475.6471 | 159.7826 | 517314.4405 | 1937281.9549 | 225558.6802 | 74357.1672 | -1304315.8645 | 1419967.5143 | 1664292.0116 | 1256967.0987 | 52.5219 | 0.00021654 | 0.25747 | 0.58294 | 0.29339 | 2.888 | 3.202 | 0.28894 | 0.65501 | 8.8125e-11 | 12.277
143.3976 | 130.2 | 2.674 | 5.6705 | 19.8974 | 6.5593 | 2000.0001 | 0.087196 | 0.00065707 | 0.087853 | 0 | 17404.7243 | 40.3298 | 0 | 16045.054 | 16045.054 | 300908.5265 | 162014.9335 | 166265.5942 | -459100.9632 | -143980.244 | -137397.2248 | 226886.9571 | 74795.0439 | 1311282.0441 | 160.4505 | 519237.0047 | 1946737.6949 | 226886.9571 | 74795.0439 | -1311121.5936 | 1427500.6902 | 1672976.1693 | 1266323.8108 | 52.5219 | 0.00021654 | 0.25747 | 0.58294 | 0.29339 | 2.888 | 3.202 | 0.28894 | 0.65501 | 8.7749e-11 | 12.336
143.7777 | 130.8233 | 2.6341 | 5.6587 | 19.9197 | 6.5667 | 2000.0001 | 0.087196 | 0.00065812 | 0.087854 | 0 | 17471.0196 | 40.8298 | 0 | 16111.8493 | 16111.8493 | 301085.8058 | 162393.3005 | 166484.2778 | -461379.0209 | -144648.3731 | -138054.8808 | 228216.7545 | 75233.422 | 1318091.995 | 161.1185 | 521159.5688 | 1956197.6837 | 228216.7545 | 75233.422 | -1317930.8765 | 1435038.1149 | 1681664.8617 | 1275725.4184 | 52.5219 | 0.00021654 | 0.25747 | 0.58294 | 0.29339 | 2.888 | 3.202 | 0.28894 | 0.65501 | 8.7376e-11 | 12.3951
144.1488 | 131.4318 | 2.5959 | 5.6474 | 19.9411 | 6.5737 | 2000.0001 | 0.087196 | 0.00065913 | 0.087855 | 0 | 17535.7277 | 41.3186 | 0 | 16177.0461 | 16177.0461 | 301256.2975 | 162761.859 | 166696.975 | -463605.0798 | -145301.2553 | -138697.5418 | 229516.1542 | 75661.7791 | 1324742.243 | 161.7705 | 523036.1025 | 1965435.1758 | 229516.1542 | 75661.7791 | -1324580.4725 | 1442399.0733 | 1690149.7925 | 1284945.2358 | 52.5219 | 0.00021654 | 0.25747 | 0.58294 | 0.29339 | 2.888 | 3.202 | 0.28894 | 0.65501 | 8.7014e-11 | 12.4527
144.5198 | 132.0404 | 2.5584 | 5.6362 | 19.9621 | 6.5807 | 2000.0001 | 0.087196 | 0.0006601 | 0.087856 | 0 | 17600.4357 | 41.8081 | 0 | 16242.2437 | 16242.2437 | 301424.3219 | 163129.6903 | 166908.9439 | -465833.6061 | -145954.8647 | -139340.931 | 230816.9518 | 76090.5972 | 1331395.7115 | 162.4224 | 524912.6362 | 1974676.5186 | 230816.9518 | 76090.5972 | -1331233.2891 | 1449763.8824 | 1698638.8326 | 1294207.8423 | 52.5219 | 0.00021654 | 0.25747 | 0.58294 | 0.29339 | 2.888 | 3.202 | 0.28894 | 0.65501 | 8.6655e-11 | 12.5104
144.8909 | 132.6492 | 2.5215 | 5.6253 | 19.9828 | 6.5875 | 2000.0001 | 0.087196 | 0.00066106 | 0.087857 | 0 | 17665.1438 | 42.2983 | 0 | 16307.442 | 16307.442 | 301589.9225 | 163496.8071 | 167120.1977 | -468064.5562 | -146609.1885 | -139985.0353 | 232119.1229 | 76519.868 | 1338052.3221 | 163.0744 | 526789.1698 | 1983921.6184 | 232119.1229 | 76519.868 | -1337889.2477 | 1457132.4485 | 1707131.8822 | 1303513.246 | 52.5219 | 0.00021654 | 0.25747 | 0.58294 | 0.29339 | 2.888 | 3.202 | 0.28894 | 0.65501 | 8.6297e-11 | 12.5681
145.252 | 133.2417 | 2.4863 | 5.6149 | 20.0026 | 6.594 | 2000.0001 | 0.087196 | 0.00066197 | 0.087857 | 0 | 17728.1253 | 42.7761 | 0 | 16370.9013 | 16370.9013 | 301748.818 | 163853.4545 | 167325.1402 | -470238.2664 | -147246.7277 | -140612.6281 | 233387.8452 | 76938.1121 | 1344534.2657 | 163.709 | 528615.6337 | 1992923.5608 | 233387.8452 | 76938.1121 | -1344370.5567 | 1464307.9272 | 1715402.0775 | 1312611.4685 | 52.5219 | 0.00021654 | 0.25747 | 0.58294 | 0.29339 | 2.888 | 3.202 | 0.28894 | 0.65501 | 8.5951e-11 | 12.6242
145.6132 | 133.8344 | 2.4516 | 5.6046 | 20.022 | 6.6004 | 2000.0001 | 0.087196 | 0.00066286 | 0.087858 | 0 | 17791.1068 | 43.2546 | 0 | 16434.3613 | 16434.3613 | 301905.4975 | 164209.4486 | 167529.4293 | -472414.1925 | -147884.92 | -141240.8744 | 234657.8236 | 77356.7703 | 1351019.0453 | 164.3436 | 530442.0975 | 2001928.8936 | 234657.8236 | 77356.7703 | -1350854.7017 | 1471486.7961 | 1723675.8917 | 1321750.2481 | 52.5219 | 0.00021654 | 0.25747 | 0.58294 | 0.29339 | 2.888 | 3.202 | 0.28894 | 0.65501 | 8.5608e-11 | 12.6804
145.9743 | 134.4272 | 2.4176 | 5.5945 | 20.0411 | 6.6067 | 2000.0001 | 0.087196 | 0.00066372 | 0.087859 | 0 | 17854.0883 | 43.7337 | 0 | 16497.8219 | 16497.8219 | 302060 | 164564.8009 | 167733.0764 | -474592.2957 | -148523.7542 | -141869.7626 | 235929.0361 | 77775.8354 | 1357506.5944 | 164.9782 | 532268.5613 | 2010937.5367 | 235929.0361 | 77775.8354 | -1357341.6162 | 1478668.9754 | 1731953.2397 | 1330929.5907 | 52.5219 | 0.00021654 | 0.25747 | 0.58294 | 0.29339 | 2.888 | 3.202 | 0.28894 | 0.65501 | 8.5266e-11 | 12.7365
146.325 | 135.0028 | 2.3851 | 5.5849 | 20.0593 | 6.6127 | 2000.0001 | 0.087196 | 0.00066455 | 0.08786 | 0 | 17915.2453 | 44.1995 | 0 | 16559.4446 | 16559.4446 | 302207.9793 | 164909.2552 | 167930.2204 | -476709.3468 | -149144.685 | -142481.0356 | 237164.5825 | 78183.1428 | 1363808.7894 | 165.5944 | 534042.1127 | 2019688.2948 | 237164.5825 | 78183.1428 | -1363643.195 | 1485646.1821 | 1739994.0981 | 1339881.8313 | 52.5219 | 0.00021654 | 0.25747 | 0.58294 | 0.29339 | 2.888 | 3.202 | 0.28894 | 0.65501 | 8.4937e-11 | 12.7911
146.6757 | 135.5786 | 2.3532 | 5.5755 | 20.0772 | 6.6186 | 2000.0001 | 0.087196 | 0.00066535 | 0.087861 | 0 | 17976.4022 | 44.6659 | 0 | 16621.068 | 16621.068 | 302353.9767 | 165253.1251 | 168126.7803 | -478828.3798 | -149766.2001 | -143092.8926 | 238401.2529 | 78590.8208 | 1370113.4773 | 166.2107 | 535815.6641 | 2028442.031 | 238401.2529 | 78590.8208 | -1369947.2667 | 1492626.3669 | 1748038.1374 | 1348872.3286 | 52.5219 | 0.00021654 | 0.25747 | 0.58294 | 0.29339 | 2.888 | 3.202 | 0.28894 | 0.65501 | 8.4609e-11 | 12.8456
147.0264 | 136.1543 | 2.3219 | 5.5662 | 20.0948 | 6.6244 | 2000.0001 | 0.087196 | 0.00066614 | 0.087862 | 0 | 18037.5592 | 45.1328 | 0 | 16682.6918 | 16682.6918 | 302498.0263 | 165596.4208 | 168322.7662 | -480949.3606 | -150388.2895 | -143705.3236 | 239639.0279 | 78998.8629 | 1376420.6023 | 166.8269 | 537589.2155 | 2037198.6777 | 239639.0279 | 78998.8629 | -1376253.7754 | 1499609.4623 | 1756085.2864 | 1357901.0866 | 52.5219 | 0.00021654 | 0.25747 | 0.58294 | 0.29339 | 2.888 | 3.202 | 0.28894 | 0.65501 | 8.4283e-11 | 12.9002
147.3663 | 136.7124 | 2.292 | 5.5573 | 20.1115 | 6.6299 | 2000.0001 | 0.087196 | 0.00066689 | 0.087862 | 0 | 18096.8284 | 45.5859 | 0 | 16742.4142 | 16742.4142 | 302635.8028 | 165928.5816 | 168512.1646 | -483006.7017 | -150991.716 | -144299.3894 | 240839.6337 | 79394.6519 | 1382535.3248 | 167.4241 | 539308.0241 | 2045687.7556 | 240839.6337 | 79394.6519 | -1382367.9007 | 1506379.7315 | 1763886.9529 | 1366687.6727 | 52.5219 | 0.00021654 | 0.25747 | 0.58294 | 0.29339 | 2.888 | 3.202 | 0.28894 | 0.65501 | 8.397e-11 | 12.9531
147.7061 | 137.2705 | 2.2627 | 5.5486 | 20.128 | 6.6353 | 2000.0001 | 0.087196 | 0.00066763 | 0.087863 | 0 | 18156.0977 | 46.0394 | 0 | 16802.137 | 16802.137 | 302771.8118 | 166260.2212 | 168701.0424 | -485065.8103 | -151595.6636 | -144893.9758 | 242041.2423 | 79790.7715 | 1388652.2374 | 168.0214 | 541026.8328 | 2054179.4468 | 242041.2423 | 79790.7715 | -1388484.216 | 1513152.614 | 1771691.4138 | 1375510.201 | 52.5219 | 0.00021654 | 0.25747 | 0.58294 | 0.29339 | 2.888 | 3.202 | 0.28894 | 0.65501 | 8.3658e-11 | 13.0059
148.046 | 137.8287 | 2.2338 | 5.5401 | 20.1442 | 6.6407 | 2000.0001 | 0.087196 | 0.00066835 | 0.087864 | 0 | 18215.367 | 46.4935 | 0 | 16861.8603 | 16861.8603 | 302906.0832 | 166591.3485 | 168889.4085 | -487126.6564 | -152200.1237 | -145489.0739 | 243243.8367 | 80187.2161 | 1394771.2933 | 168.6186 | 542745.6415 | 2062673.6947 | 243243.8367 | 80187.2161 | -1394602.6747 | 1519928.0532 | 1779498.6096 | 1384368.6743 | 52.5219 | 0.00021654 | 0.25747 | 0.58294 | 0.29339 | 2.888 | 3.202 | 0.28894 | 0.65501 | 8.3348e-11 | 13.0588
148.3748 | 138.3688 | 2.2063 | 5.5319 | 20.1596 | 6.6458 | 2000.0001 | 0.087196 | 0.00066903 | 0.087865 | 0 | 18272.7149 | 46.9333 | 0 | 16919.648 | 16919.648 | 303034.3757 | 166911.2621 | 169071.1896 | -489122.3229 | -152785.4686 | -146065.3597 | 244408.3698 | 80571.1135 | 1400693.9869 | 169.1965 | 544408.7319 | 2070894.9683 | 244408.3698 | 80571.1135 | -1400524.7904 | 1526486.2364 | 1787055.2705 | 1392974.2029 | 52.5219 | 0.00021654 | 0.25747 | 0.58294 | 0.29339 | 2.888 | 3.202 | 0.28894 | 0.65501 | 8.305e-11 | 13.11
148.7037 | 138.9089 | 2.1793 | 5.5239 | 20.1748 | 6.6508 | 2000.0001 | 0.087196 | 0.00066971 | 0.087865 | 0 | 18330.0628 | 47.3735 | 0 | 16977.4362 | 16977.4362 | 303161.0953 | 167230.712 | 169252.5076 | -491119.5622 | -153371.2773 | -146642.1084 | 245573.7955 | 80955.3051 | 1406618.6052 | 169.7744 | 546071.8223 | 2079118.5352 | 245573.7955 | 80955.3051 | -1406448.8308 | 1533046.7129 | 1794614.3872 | 1401613.3884 | 52.5219 | 0.00021654 | 0.25747 | 0.58294 | 0.29339 | 2.888 | 3.202 | 0.28894 | 0.65501 | 8.2754e-11 | 13.1612
149.0325 | 139.4491 | 2.1528 | 5.5161 | 20.1897 | 6.6557 | 2000.0001 | 0.087196 | 0.00067037 | 0.087866 | 0 | 18387.4108 | 47.8142 | 0 | 17035.2248 | 17035.2248 | 303286.268 | 167549.7057 | 169433.3703 | -493118.3484 | -153957.5422 | -147219.3125 | 246740.0993 | 81339.7861 | 1412545.1094 | 170.3522 | 547734.9127 | 2087344.3482 | 246740.0993 | 81339.7861 | -1412374.7571 | 1539609.4356 | 1802175.9105 | 1410286.2328 | 52.5219 | 0.00021654 | 0.25747 | 0.58294 | 0.29339 | 2.888 | 3.202 | 0.28894 | 0.65501 | 8.2459e-11 | 13.2123
149.3503 | 139.9711 | 2.1275 | 5.5086 | 20.2039 | 6.6604 | 2000.0001 | 0.087196 | 0.00067099 | 0.087867 | 0 | 18442.8313 | 48.2404 | 0 | 17091.0716 | 17091.0716 | 303405.7879 | 167857.5517 | 169607.7289 | -495051.4017 | -154524.5292 | -147777.5423 | 247868.0247 | 81711.6155 | 1418274.1825 | 170.9107 | 549342.1071 | 2095295.7853 | 247868.0247 | 81711.6155 | -1418103.2718 | 1545953.6782 | 1809485.535 | 1418699.5679 | 52.5219 | 0.00021654 | 0.25747 | 0.58294 | 0.29339 | 2.888 | 3.202 | 0.28894 | 0.65501 | 8.2176e-11 | 13.2618
149.6681 | 140.4932 | 2.1027 | 5.5012 | 20.2178 | 6.665 | 2000.0001 | 0.087196 | 0.00067161 | 0.087867 | 0 | 18498.2518 | 48.6671 | 0 | 17146.9188 | 17146.9188 | 303523.9099 | 168164.9855 | 169781.6761 | -496985.853 | -155091.9285 | -148336.1834 | 248996.7438 | 82083.7065 | 1424004.9492 | 171.4692 | 550949.3015 | 2103249.2369 | 248996.7438 | 82083.7065 | -1423833.48 | 1552299.9354 | 1816797.3206 | 1427144.3402 | 52.5219 | 0.00021654 | 0.25747 | 0.58294 | 0.29339 | 2.888 | 3.202 | 0.28894 | 0.65501 | 8.1895e-11 | 13.3113
149.9766 | 141 | 2.0789 | 5.4942 | 20.2312 | 6.6694 | 2000.0001 | 0.087196 | 0.0006722 | 0.087868 | 0 | 18552.0567 | 49.0817 | 0 | 19101.1384 | 17201.1383 | 307587.2502 | 178902.0495 | 175847.8407 | -494915.2505 | -145204.1949 | -142981.2512 | 288532.5322 | 95116.9856 | 1429570.2458 | 191.0114 | 552509.6438 | 2137260.0077 | 288532.5322 | 95116.9856 | -1429379.2344 | 1584750.3638 | 1823897.9872 | 1435373.0121 | 52.5219 | 0.00021654 | 0.25747 | 0.58294 | 0.29339 | 2.888 | 3.202 | 0.28894 | 0.65501 | 8.1623e-11 | 13.3593

## Batch 5
Time (h) | Cell Density (10^6 cells/mL) | Glucose (mmol/L) | Glutamine (mmol/L) | Lactate (mmol/L) | Ammonia (mmol/L) | Volume (L) | Dilution Rate (1/h) | Base Dilution Rate (1/h) | Total Inlet Dilution Rate (1/h) | Acid Dilution Rate (1/h) | Feed Medium Use (L) | Base Addition Use (L) | Acid Addition Use (L) | Total Outlet Volume (L) | Permeate Volume (L) | Glucose Out (mmol) | Glutamine Out (mmol) | AA Out (mmol) | Glucose Net (mmol) | Glutamine Net (mmol) | AA Net (mmol) | Lactate Out (mmol) | Ammonium Out (mmol) | O2 In (mmol) | O2 Out (mmol) | CT In (mmol) | CT Out (mmol) | Lactate Net (mmol) | Ammonium Net (mmol) | O2 Net (mmol) | CT Net (mmol) | Water Produced (mmol) | Heat Generated (kJ) | Power/Volume (W/m^3) | Superficial Gas Velocity (m/s) | Y_Glc/X (mol/mol) | Y_Lac/Glc (mol/mol) | Y_Gln/Glc (mol/mol) | Y_O2/Glc (mol/mol) | Y_CO2/Glc (mol/mol) | Y_AA/Glc (mol/mol) | Y_Amm/Gln (mol/mol) | q_H2O (mmol/cell/h) | Heat Rate (kJ/L/h)
0 | 23.5 | 40.9439 | 13.9343 | 3.3719 | 1.1116 | 600 | 0 | 0 | 0 | 0 | 0 | 0 | 0 | 0 | 0 | 0 | 0 | 0 | -24358.4668 | -7811.133 | -9548.1902 | 0 | 0 | 5 | 0 | 14499.9999 | 0 | 0 | 0 | -5 | -14499.9999 | 0 | 0 | 46.0482 | 3.2481e-05 | 0.25747 | 0.58294 | 0.29339 | 2.888 | 3.202 | 0.28894 | 0.65501 | 1.8689e-10 | 2.2265
0.01134 | 23.5076 | 40.9304 | 13.9303 | 3.3797 | 1.1142 | 600 | 0 | 0 | 0 | 0 | 0 | 0 | 0 | 0 | 0 | 0 | 0 | 0 | -24358.4668 | -7811.133 | -9548.1902 | 0 | 0 | 28.422 | 0 | 14499.9999 | 31.3411 | 0 | 0 | -28.422 | -14468.6588 | 29.8867 | 15.1517 | 46.0666 | 3.2481e-05 | 0.25747 | 0.58294 | 0.29339 | 2.888 | 3.202 | 0.28894 | 0.65501 | 1.8688e-10 | 2.2273
0.02268 | 23.5153 | 40.9169 | 13.9263 | 3.3876 | 1.1168 | 600 | 0 | 0 | 0 | 0 | 0 | 0 | 0 | 0 | 0 | 0 | 0 | 0 | -24358.4668 | -7811.133 | -9548.1902 | 0 | 0 | 51.8506 | 0 | 14499.9999 | 62.6908 | 0 | 0 | -51.8506 | -14437.309 | 59.7817 | 30.3084 | 46.0849 | 3.2481e-05 | 0.25747 | 0.58294 | 0.29339 | 2.888 | 3.202 | 0.28894 | 0.65501 | 1.8687e-10 | 2.228
0.33081 | 23.7239 | 40.5481 | 13.8181 | 3.6026 | 1.1876 | 600 | 0 | 0 | 0 | 0 | 0 | 0 | 0 | 0 | 0 | 0 | 0 | 0 | -24358.4668 | -7811.133 | -9548.1902 | 0 | 0 | 690.9536 | 0 | 14499.9999 | 917.8753 | 0 | 0 | -690.9536 | -13582.1245 | 875.2816 | 444.0472 | 46.5825 | 3.2481e-05 | 0.25747 | 0.58294 | 0.29339 | 2.888 | 3.202 | 0.28894 | 0.65501 | 1.8663e-10 | 2.2478
0.63895 | 23.9341 | 40.1765 | 13.7091 | 3.8192 | 1.259 | 600 | 0 | 0 | 0 | 0 | 0 | 0 | 0 | 0 | 0 | 0 | 0 | 0 | -24358.4668 | -7811.133 | -9548.1902 | 0 | 0 | 1334.8425 | 0 | 14499.9999 | 1779.4637 | 0 | 0 | -1334.8425 | -12720.5361 | 1696.8883 | 861.4543 | 47.0778 | 3.2481e-05 | 0.25747 | 0.58294 | 0.29339 | 2.888 | 3.202 | 0.28894 | 0.65501 | 1.8636e-10 | 2.2677
0.94708 | 24.1459 | 39.8022 | 13.5993 | 4.0375 | 1.331 | 600 | 0 | 0 | 0 | 0 | 0 | 0 | 0 | 0 | 0 | 0 | 0 | 0 | -24358.4668 | -7811.133 | -9548.1902 | 0 | 0 | 1983.479 | 0 | 14499.9999 | 2647.4049 | 0 | 0 | -1983.479 | -11852.595 | 2524.553 | 1282.5571 | 47.5706 | 3.2481e-05 | 0.25747 | 0.58294 | 0.29339 | 2.888 | 3.202 | 0.28894 | 0.65501 | 1.8608e-10 | 2.2877
1.535 | 24.5542 | 39.0805 | 13.3875 | 4.4582 | 1.4697 | 600 | 0 | 0 | 0 | 0 | 0 | 0 | 0 | 0 | 0 | 0 | 0 | 0 | -24358.4668 | -7811.133 | -9548.1902 | 0 | 0 | 3234.0137 | 0 | 14499.9999 | 4320.7467 | 0 | 0 | -3234.0137 | -10179.2532 | 4120.2439 | 2096.3434 | 48.5019 | 3.2481e-05 | 0.25747 | 0.58294 | 0.29339 | 2.888 | 3.202 | 0.28894 | 0.65501 | 1.8549e-10 | 2.3264
2.1229 | 24.9679 | 38.3491 | 13.173 | 4.8845 | 1.6102 | 600 | 0 | 0 | 0 | 0 | 0 | 0 | 0 | 0 | 0 | 0 | 0 | 0 | -24358.4668 | -7811.133 | -9548.1902 | 0 | 0 | 4501.342 | 0 | 14499.9999 | 6016.5601 | 0 | 0 | -4501.342 | -8483.4397 | 5737.3637 | 2923.8655 | 49.4189 | 3.2481e-05 | 0.25747 | 0.58294 | 0.29339 | 2.888 | 3.202 | 0.28894 | 0.65501 | 1.8482e-10 | 2.3656
2.7107 | 25.387 | 37.6082 | 12.9556 | 5.3164 | 1.7526 | 600 | 0 | 0 | 0 | 0 | 0 | 0 | 0 | 0 | 0 | 0 | 0 | 0 | -24358.4668 | -7811.133 | -9548.1902 | 0 | 0 | 5785.0817 | 0 | 14499.9999 | 7734.3336 | 0 | 0 | -5785.0817 | -6765.6662 | 7375.4245 | 3765.3046 | 50.3183 | 3.2481e-05 | 0.25747 | 0.58294 | 0.29339 | 2.888 | 3.202 | 0.28894 | 0.65501 | 1.8408e-10 | 2.4053
3.2986 | 25.8113 | 36.8581 | 12.7355 | 5.7536 | 1.8967 | 600 | 0 | 0 | 0 | 0 | 0 | 0 | 0 | 0 | 0 | 0 | 0 | 0 | -24358.4668 | -7811.133 | -9548.1902 | 0 | 0 | 7084.7953 | 0 | 14499.9999 | 9473.4818 | 0 | 0 | -7084.7953 | -5026.5181 | 9033.8681 | 4620.8374 | 51.1964 | 3.2481e-05 | 0.25747 | 0.58294 | 0.29339 | 2.888 | 3.202 | 0.28894 | 0.65501 | 1.8326e-10 | 2.4455
4.2986 | 26.5446 | 35.5619 | 12.3552 | 6.5093 | 2.1458 | 600 | 0 | 0 | 0 | 0 | 0 | 0 | 0 | 0 | 0 | 0 | 0 | 0 | -24358.4668 | -7811.133 | -9548.1902 | 0 | 0 | 9330.7156 | 0 | 14499.9999 | 12478.7501 | 0 | 0 | -9330.7156 | -2021.2498 | 11899.6779 | 6109.0034 | 52.6307 | 3.2481e-05 | 0.25747 | 0.58294 | 0.29339 | 2.888 | 3.202 | 0.28894 | 0.65501 | 1.8168e-10 | 2.515
5.2986 | 27.2916 | 34.2414 | 11.9678 | 7.279 | 2.3996 | 600 | 0 | 0 | 0 | 0 | 0 | 0 | 0 | 0 | 0 | 0 | 0 | 0 | -24358.4668 | -7811.133 | -9548.1902 | 0 | 0 | 11618.5166 | 0 | 14499.9999 | 15540.0592 | 0 | 0 | -11618.5166 | 1040.0593 | 14818.928 | 7639.2441 | 53.9728 | 3.2481e-05 | 0.25747 | 0.58294 | 0.29339 | 2.888 | 3.202 | 0.28894 | 0.65501 | 1.7985e-10 | 2.5858
6.2986 | 28.0511 | 32.8987 | 11.5739 | 8.0617 | 2.6576 | 600 | 0 | 0 | 0 | 0 | 0 | 0 | 0 | 0 | 0 | 0 | 0 | 0 | -24358.4668 | -7811.133 | -9548.1902 | 0 | 0 | 13944.8078 | 0 | 14499.9999 | 18652.872 | 0 | 0 | -13944.8078 | 4152.8721 | 17787.2918 | 9212.3063 | 55.2015 | 3.2481e-05 | 0.25747 | 0.58294 | 0.29339 | 2.888 | 3.202 | 0.28894 | 0.65501 | 1.7776e-10 | 2.6578
7.2986 | 28.822 | 31.5361 | 11.1741 | 8.8561 | 2.9195 | 600 | 0 | 0 | 0 | 0 | 0 | 0 | 0 | 0 | 0 | 0 | 0 | 0 | -24358.4668 | -7811.133 | -9548.1902 | 0 | 0 | 16305.6249 | 0 | 14499.9999 | 21811.8839 | 0 | 0 | -16305.6249 | 7311.884 | 20799.7108 | 10828.8683 | 56.2944 | 3.2481e-05 | 0.25747 | 0.58294 | 0.29339 | 2.888 | 3.202 | 0.28894 | 0.65501 | 1.7539e-10 | 2.7308
8.2986 | 29.6026 | 30.1561 | 10.7692 | 9.6605 | 3.1847 | 600 | 0 | 0 | 0 | 0 | 0 | 0 | 0 | 0 | 0 | 0 | 0 | 0 | -24358.4668 | -7811.133 | -9548.1902 | 0 | 0 | 18696.4028 | 0 | 14499.9999 | 25010.9864 | 0 | 0 | -18696.4028 | 10510.9865 | 23850.3601 | 12489.5295 | 57.2279 | 3.2481e-05 | 0.25747 | 0.58294 | 0.29339 | 2.888 | 3.202 | 0.28894 | 0.65501 | 1.7274e-10 | 2.8048
9.2986 | 30.3913 | 28.7618 | 10.3602 | 10.4733 | 3.4526 | 600 | 0 | 0 | 0 | 0 | 0 | 0 | 0 | 0 | 0 | 0 | 0 | 0 | -24358.4668 | -7811.133 | -9548.1902 | 0 | 0 | 21111.9537 | 0 | 14499.9999 | 28243.2377 | 0 | 0 | -21111.9537 | 13743.2378 | 26932.6198 | 14194.7988 | 57.9781 | 3.2481e-05 | 0.25747 | 0.58294 | 0.29339 | 2.888 | 3.202 | 0.28894 | 0.65501 | 1.698e-10 | 2.8795
10.2986 | 31.1863 | 27.3566 | 9.9479 | 11.2925 | 3.7227 | 600 | 0 | 0 | 0 | 0 | 0 | 0 | 0 | 0 | 0 | 0 | 0 | 0 | -24358.4668 | -7811.133 | -9548.1902 | 0 | 0 | 23546.4518 | 0 | 14499.9999 | 31500.8422 | 0 | 0 | -23546.4518 | 17000.8424 | 30039.0564 | 15945.0828 | 58.5207 | 3.2481e-05 | 0.25747 | 0.58294 | 0.29339 | 2.888 | 3.202 | 0.28894 | 0.65501 | 1.6656e-10 | 2.9548
11.2986 | 31.9853 | 25.9441 | 9.5335 | 12.1159 | 3.9941 | 600 | 0 | 0 | 0 | 0 | 0 | 0 | 0 | 0 | 0 | 0 | 0 | 0 | -24358.4668 | -7811.133 | -9548.1902 | 0 | 0 | 25993.4259 | 0 | 14499.9999 | 34775.1409 | 0 | 0 | -25993.4259 | 20275.141 | 33161.4123 | 17740.6742 | 58.8317 | 3.2481e-05 | 0.25747 | 0.58294 | 0.29339 | 2.888 | 3.202 | 0.28894 | 0.65501 | 1.63e-10 | 3.0305
11.4986 | 32.1454 | 25.6611 | 9.4505 | 12.2808 | 4.0485 | 600 | 0 | 0 | 0 | 0 | 0 | 0 | 0 | 0 | 0 | 0 | 0 | 0 | -24358.4668 | -7811.133 | -9548.1902 | 0 | 0 | 26483.823 | 0 | 14499.9999 | 35431.3417 | 0 | 0 | -26483.823 | 20931.3418 | 33787.1624 | 18105.2449 | 58.864 | 3.2481e-05 | 0.25747 | 0.58294 | 0.29339 | 2.888 | 3.202 | 0.28894 | 0.65501 | 1.6225e-10 | 3.0457
11.6986 | 32.3056 | 25.378 | 9.3674 | 12.4459 | 4.1029 | 600 | 0 | 0 | 0 | 0 | 0 | 0 | 0 | 0 | 0 | 0 | 0 | 0 | -24358.4668 | -7811.133 | -9548.1902 | 0 | 0 | 26974.3785 | 0 | 14499.9999 | 36087.7546 | 0 | 0 | -26974.3785 | 21587.7547 | 34413.1146 | 18471.6362 | 58.886 | 3.2481e-05 | 0.25747 | 0.58294 | 0.29339 | 2.888 | 3.202 | 0.28894 | 0.65501 | 1.6149e-10 | 3.0608
11.8986 | 32.4658 | 25.0948 | 9.2843 | 12.6109 | 4.1573 | 600 | 0 | 0 | 0 | 0 | 0 | 0 | 0 | 0 | 0 | 0 | 0 | 0 | -24358.4668 | -7811.133 | -9548.1902 | 0 | 0 | 27465.0315 | 0 | 14499.9999 | 36744.2979 | 0 | 0 | -27465.0315 | 22244.298 | 35039.1913 | 18839.8485 | 58.8975 | 3.2481e-05 | 0.25747 | 0.58294 | 0.29339 | 2.888 | 3.202 | 0.28894 | 0.65501 | 1.6071e-10 | 3.076
12.0986 | 32.6259 | 24.8116 | 9.2012 | 12.776 | 4.2117 | 600 | 0 | 0 | 0 | 0 | 0 | 0 | 0 | 0 | 0 | 0 | 0 | 0 | -24358.4668 | -7811.133 | -9548.1902 | 0 | 0 | 27955.7199 | 0 | 14499.9999 | 37400.8886 | 0 | 0 | -27955.7199 | 22900.8888 | 35665.3131 | 19209.8821 | 58.8982 | 3.2481e-05 | 0.25747 | 0.58294 | 0.29339 | 2.888 | 3.202 | 0.28894 | 0.65501 | 1.5992e-10 | 3.0912
12.1786 | 32.69 | 24.6984 | 9.168 | 12.842 | 4.2335 | 600 | 0 | 0 | 0 | 0 | 0 | 0 | 0 | 0 | 0 | 0 | 0 | 0 | -24358.4668 | -7811.133 | -9548.1902 | 0 | 0 | 28151.9468 | 0 | 14499.9999 | 37663.46 | 0 | 0 | -28151.9468 | 23163.4601 | 35915.7 | 19358.4055 | 58.8559 | 3.2481e-05 | 0.25747 | 0.58294 | 0.29339 | 2.888 | 3.202 | 0.28894 | 0.65501 | 1.5953e-10 | 3.0973
12.2586 | 32.754 | 24.5852 | 9.1348 | 12.908 | 4.2552 | 600 | 0 | 0 | 0 | 0 | 0 | 0 | 0 | 0 | 0 | 0 | 0 | 0 | -24358.4668 | -7811.133 | -9548.1902 | 0 | 0 | 28348.0258 | 0 | 14499.9999 | 37925.8335 | 0 | 0 | -28348.0258 | 23425.8336 | 36165.8981 | 19507.22 | 58.7714 | 3.2481e-05 | 0.25747 | 0.58294 | 0.29339 | 2.888 | 3.202 | 0.28894 | 0.65501 | 1.5906e-10 | 3.1033
12.3386 | 32.818 | 24.4722 | 9.1017 | 12.9739 | 4.2769 | 600 | 0 | 0 | 0 | 0 | 0 | 0 | 0 | 0 | 0 | 0 | 0 | 0 | -24358.4668 | -7811.133 | -9548.1902 | 0 | 0 | 28543.9058 | 0 | 14499.9999 | 38187.9408 | 0 | 0 | -28543.9058 | 23687.9409 | 36415.8424 | 19656.3256 | 58.6854 | 3.2481e-05 | 0.25747 | 0.58294 | 0.29339 | 2.888 | 3.202 | 0.28894 | 0.65501 | 1.5859e-10 | 3.1094
12.4986 | 32.9457 | 24.2464 | 9.0354 | 13.1055 | 4.3203 | 600 | 0 | 0 | 0 | 0 | 0 | 0 | 0 | 0 | 0 | 0 | 0 | 0 | -24358.4668 | -7811.133 | -9548.1902 | 0 | 0 | 28935.0523 | 0 | 14499.9999 | 38711.3344 | 0 | 0 | -28935.0523 | 24211.3345 | 36914.9481 | 19955.4083 | 58.5088 | 3.2481e-05 | 0.25747 | 0.58294 | 0.29339 | 2.888 | 3.202 | 0.28894 | 0.65501 | 1.5764e-10 | 3.1215
12.6586 | 33.0731 | 24.0212 | 8.9693 | 13.2368 | 4.3636 | 600 | 0 | 0 | 0 | 0 | 0 | 0 | 0 | 0 | 0 | 0 | 0 | 0 | -24358.4668 | -7811.133 | -9548.1902 | 0 | 0 | 29325.3587 | 0 | 14499.9999 | 39233.6038 | 0 | 0 | -29325.3587 | 24733.604 | 37412.9818 | 20255.6511 | 58.326 | 3.2481e-05 | 0.25747 | 0.58294 | 0.29339 | 2.888 | 3.202 | 0.28894 | 0.65501 | 1.5669e-10 | 3.1336
12.8186 | 33.2002 | 23.7965 | 8.9034 | 13.3678 | 4.4068 | 600 | 0 | 0 | 0 | 0 | 0 | 0 | 0 | 0 | 0 | 0 | 0 | 0 | -24358.4668 | -7811.133 | -9548.1902 | 0 | 0 | 29714.7955 | 0 | 14499.9999 | 39754.7096 | 0 | 0 | -29714.7955 | 25254.7097 | 37909.9058 | 20557.0517 | 58.1371 | 3.2481e-05 | 0.25747 | 0.58294 | 0.29339 | 2.888 | 3.202 | 0.28894 | 0.65501 | 1.5573e-10 | 3.1456
12.9549 | 33.3083 | 23.6055 | 8.8474 | 13.4791 | 4.4435 | 600 | 0 | 0 | 0 | 0 | 0 | 0 | 0 | 0 | 0 | 0 | 0 | 0 | -24358.4668 | -7811.133 | -9548.1902 | 0 | 0 | 30045.7345 | 0 | 14499.9999 | 40197.5394 | 0 | 0 | -30045.7345 | 25697.5395 | 38332.1863 | 20814.6367 | 57.9714 | 3.2481e-05 | 0.25747 | 0.58294 | 0.29339 | 2.888 | 3.202 | 0.28894 | 0.65501 | 1.5492e-10 | 3.1558
13.0911 | 33.4161 | 23.4149 | 8.7915 | 13.5902 | 4.4801 | 600 | 0 | 0 | 0 | 0 | 0 | 0 | 0 | 0 | 0 | 0 | 0 | 0 | -24358.4668 | -7811.133 | -9548.1902 | 0 | 0 | 30376.0032 | 0 | 14499.9999 | 40639.4723 | 0 | 0 | -30376.0032 | 26139.4724 | 38753.6114 | 21073.0577 | 57.8012 | 3.2481e-05 | 0.25747 | 0.58294 | 0.29339 | 2.888 | 3.202 | 0.28894 | 0.65501 | 1.541e-10 | 3.1661
13.2274 | 33.5237 | 23.2247 | 8.7357 | 13.7011 | 4.5167 | 600 | 0 | 0 | 0 | 0 | 0 | 0 | 0 | 0 | 0 | 0 | 0 | 0 | -24358.4668 | -7811.133 | -9548.1902 | 0 | 0 | 30705.5834 | 0 | 14499.9999 | 41080.4839 | 0 | 0 | -30705.5834 | 26580.484 | 39174.158 | 21332.313 | 57.6267 | 3.2481e-05 | 0.25747 | 0.58294 | 0.29339 | 2.888 | 3.202 | 0.28894 | 0.65501 | 1.5328e-10 | 3.1763
13.3637 | 33.631 | 23.0349 | 8.68 | 13.8117 | 4.5531 | 600 | 0 | 0 | 0 | 0 | 0 | 0 | 0 | 0 | 0 | 0 | 0 | 0 | -24358.4668 | -7811.133 | -9548.1902 | 0 | 0 | 31034.4569 | 0 | 14499.9999 | 41520.5499 | 0 | 0 | -31034.4569 | 27020.5501 | 39593.8029 | 21592.4008 | 57.4479 | 3.2481e-05 | 0.25747 | 0.58294 | 0.29339 | 2.888 | 3.202 | 0.28894 | 0.65501 | 1.5246e-10 | 3.1864
13.6362 | 33.8451 | 22.6566 | 8.569 | 14.0323 | 4.6259 | 600 | 0 | 0 | 0 | 0 | 0 | 0 | 0 | 0 | 0 | 0 | 0 | 0 | -24358.4668 | -7811.133 | -9548.1902 | 0 | 0 | 31690.0025 | 0 | 14499.9999 | 42397.7362 | 0 | 0 | -31690.0025 | 27897.7363 | 40430.2837 | 22115.0659 | 57.077 | 3.2481e-05 | 0.25747 | 0.58294 | 0.29339 | 2.888 | 3.202 | 0.28894 | 0.65501 | 1.5081e-10 | 3.2067
13.9087 | 34.0581 | 22.28 | 8.4585 | 14.2518 | 4.6982 | 600 | 0 | 0 | 0 | 0 | 0 | 0 | 0 | 0 | 0 | 0 | 0 | 0 | -24358.4668 | -7811.133 | -9548.1902 | 0 | 0 | 32342.5043 | 0 | 14499.9999 | 43270.8495 | 0 | 0 | -32342.5043 | 28770.8497 | 41262.8805 | 22641.0387 | 56.689 | 3.2481e-05 | 0.25747 | 0.58294 | 0.29339 | 2.888 | 3.202 | 0.28894 | 0.65501 | 1.4915e-10 | 3.2269
14.1812 | 34.2701 | 21.9053 | 8.3486 | 14.4702 | 4.7702 | 600 | 0 | 0 | 0 | 0 | 0 | 0 | 0 | 0 | 0 | 0 | 0 | 0 | -24358.4668 | -7811.133 | -9548.1902 | 0 | 0 | 32991.818 | 0 | 14499.9999 | 44139.697 | 0 | 0 | -32991.818 | 29639.6971 | 42091.4094 | 23170.3035 | 56.2838 | 3.2481e-05 | 0.25747 | 0.58294 | 0.29339 | 2.888 | 3.202 | 0.28894 | 0.65501 | 1.4749e-10 | 3.247
14.4537 | 34.4809 | 21.5325 | 8.2392 | 14.6876 | 4.8419 | 600 | 0 | 0 | 0 | 0 | 0 | 0 | 0 | 0 | 0 | 0 | 0 | 0 | -24358.4668 | -7811.133 | -9548.1902 | 0 | 0 | 33637.8001 | 0 | 14499.9999 | 45004.0863 | 0 | 0 | -33637.8001 | 30504.0865 | 42915.687 | 23702.8439 | 55.8618 | 3.2481e-05 | 0.25747 | 0.58294 | 0.29339 | 2.888 | 3.202 | 0.28894 | 0.65501 | 1.4582e-10 | 3.267
15.4537 | 35.2448 | 20.1823 | 7.843 | 15.4747 | 5.1013 | 600 | 0 | 0 | 0 | 0 | 0 | 0 | 0 | 0 | 0 | 0 | 0 | 0 | -24358.4668 | -7811.133 | -9548.1902 | 0 | 0 | 35976.8694 | 0 | 14499.9999 | 48133.9974 | 0 | 0 | -35976.8694 | 33633.9975 | 45900.3556 | 25684.7284 | 54.172 | 3.2481e-05 | 0.25747 | 0.58294 | 0.29339 | 2.888 | 3.202 | 0.28894 | 0.65501 | 1.3962e-10 | 3.3393
16.4537 | 35.991 | 18.8631 | 7.456 | 16.2437 | 5.3548 | 600 | 0 | 0 | 0 | 0 | 0 | 0 | 0 | 0 | 0 | 0 | 0 | 0 | -24358.4668 | -7811.133 | -9548.1902 | 0 | 0 | 38262.2002 | 0 | 14499.9999 | 51192.001 | 0 | 0 | -38262.2002 | 36692.0012 | 48816.4537 | 27709.5348 | 52.2696 | 3.2481e-05 | 0.25747 | 0.58294 | 0.29339 | 2.888 | 3.202 | 0.28894 | 0.65501 | 1.3335e-10 | 3.41
17.4537 | 36.7175 | 17.5788 | 7.0792 | 16.9923 | 5.6016 | 600 | 0 | 0 | 0 | 0 | 0 | 0 | 0 | 0 | 0 | 0 | 0 | 0 | -24358.4668 | -7811.133 | -9548.1902 | 0 | 0 | 40486.9906 | 0 | 14499.9999 | 54168.9955 | 0 | 0 | -40486.9906 | 39668.9957 | 51655.3017 | 29776.2027 | 50.1684 | 3.2481e-05 | 0.25747 | 0.58294 | 0.29339 | 2.888 | 3.202 | 0.28894 | 0.65501 | 1.2701e-10 | 3.4789
18.4537 | 37.4221 | 16.3333 | 6.7138 | 17.7183 | 5.841 | 600 | 0 | 0 | 0 | 0 | 0 | 0 | 0 | 0 | 0 | 0 | 0 | 0 | -24358.4668 | -7811.133 | -9548.1902 | 0 | 0 | 42644.6408 | 0 | 14499.9999 | 57056.1496 | 0 | 0 | -42644.6408 | 42556.1497 | 54408.4784 | 31883.5467 | 47.8839 | 3.2481e-05 | 0.25747 | 0.58294 | 0.29339 | 2.888 | 3.202 | 0.28894 | 0.65501 | 1.2062e-10 | 3.5456
19.4537 | 38.1026 | 15.1303 | 6.3609 | 18.4196 | 6.0722 | 600 | 0 | 0 | 0 | 0 | 0 | 0 | 0 | 0 | 0 | 0 | 0 | 0 | -24358.4668 | -7811.133 | -9548.1902 | 0 | 0 | 44728.7796 | 0 | 14499.9999 | 59844.938 | 0 | 0 | -44728.7796 | 45344.9381 | 57067.854 | 34030.2614 | 45.4332 | 3.2481e-05 | 0.25747 | 0.58294 | 0.29339 | 2.888 | 3.202 | 0.28894 | 0.65501 | 1.1419e-10 | 3.6101
20.4537 | 38.7572 | 13.9732 | 6.0214 | 19.0941 | 6.2945 | 600 | 0 | 0 | 0 | 0 | 0 | 0 | 0 | 0 | 0 | 0 | 0 | 0 | -24358.4668 | -7811.133 | -9548.1902 | 0 | 0 | 46733.2841 | 0 | 14499.9999 | 62527.1676 | 0 | 0 | -46733.2841 | 48027.1678 | 59625.6157 | 36214.9252 | 42.8345 | 3.2481e-05 | 0.25747 | 0.58294 | 0.29339 | 2.888 | 3.202 | 0.28894 | 0.65501 | 1.0772e-10 | 3.6721
21.4537 | 39.3838 | 12.8655 | 5.6964 | 19.7399 | 6.5074 | 600 | 0 | 0 | 0 | 0 | 0 | 0 | 0 | 0 | 0 | 0 | 0 | 0 | -24358.4668 | -7811.133 | -9548.1902 | 0 | 0 | 48652.2911 | 0 | 14499.9999 | 65094.9929 | 0 | 0 | -48652.2911 | 50594.9931 | 62074.2819 | 38436.0055 | 40.107 | 3.2481e-05 | 0.25747 | 0.58294 | 0.29339 | 2.888 | 3.202 | 0.28894 | 0.65501 | 1.0124e-10 | 3.7315
22.4537 | 39.9807 | 11.8103 | 5.3868 | 20.355 | 6.7102 | 600 | 0 | 0 | 0 | 0 | 0 | 0 | 0 | 0 | 0 | 0 | 0 | 0 | -24358.4668 | -7811.133 | -9548.1902 | 0 | 0 | 50480.201 | 0 | 14499.9999 | 67540.9212 | 0 | 0 | -50480.201 | 53040.9214 | 64406.7078 | 40691.8632 | 37.2706 | 3.2481e-05 | 0.25747 | 0.58294 | 0.29339 | 2.888 | 3.202 | 0.28894 | 0.65501 | 9.4736e-11 | 3.788
23.4537 | 40.5461 | 10.8109 | 5.0936 | 20.9376 | 6.9022 | 600 | 0 | 0 | 0 | 0 | 0 | 0 | 0 | 0 | 0 | 0 | 0 | 0 | -24358.4668 | -7811.133 | -9548.1902 | 0 | 0 | 52211.6736 | 0 | 14499.9999 | 69857.8065 | 0 | 0 | -52211.6736 | 55357.8067 | 66616.0788 | 42980.7577 | 34.3453 | 3.2481e-05 | 0.25747 | 0.58294 | 0.29339 | 2.888 | 3.202 | 0.28894 | 0.65501 | 8.822e-11 | 3.8416
24.4537 | 41.0783 | 9.87 | 4.8176 | 21.4861 | 7.083 | 600 | 0 | 0 | 0 | 0 | 0 | 0 | 0 | 0 | 0 | 0 | 0 | 0 | -24358.4668 | -7811.133 | -9548.1902 | 0 | 0 | 53841.6133 | 0 | 14499.9999 | 72038.8306 | 0 | 0 | -53841.6133 | 57538.8308 | 68695.8932 | 45300.8515 | 31.3515 | 3.2481e-05 | 0.25747 | 0.58294 | 0.29339 | 2.888 | 3.202 | 0.28894 | 0.65501 | 8.1691e-11 | 3.892
25.3236 | 41.5131 | 9.1014 | 4.5921 | 21.9341 | 7.2307 | 600 | 0 | 0 | 0 | 0 | 0 | 0 | 0 | 0 | 0 | 0 | 0 | 0 | -24358.4668 | -7811.133 | -9548.1902 | 0 | 0 | 55173.0051 | 0 | 14499.9999 | 73820.3674 | 0 | 0 | -55173.0051 | 59320.3675 | 70394.8946 | 47342.8298 | 28.7056 | 3.2481e-05 | 0.25747 | 0.58294 | 0.29339 | 2.888 | 3.202 | 0.28894 | 0.65501 | 7.6e-11 | 3.933
25.3264 | 41.504 | 9.1225 | 4.5984 | 21.93 | 7.2294 | 600.152 | 0.0887 | 0 | 0.0887 | 0 | 0.15204 | 0 | 0 | 0 | 0 | 0 | 0 | 0 | -24373.985 | -7816.079 | -9557.1553 | 0 | 0 | 55177.2457 | 0 | 14504.409 | 73826.0397 | 0 | 0 | -55177.2457 | 59321.6307 | 70400.3037 | 47349.57 | 28.439 | 3.2489e-05 | 0.25747 | 0.58294 | 0.29339 | 2.888 | 3.202 | 0.28894 | 0.65501 | 7.6069e-11 | 3.9324
25.3293 | 41.4948 | 9.1436 | 4.6048 | 21.9258 | 7.228 | 600.3041 | 0.088678 | 0 | 0.088678 | 0 | 0.30408 | 0 | 0 | 0 | 0 | 0 | 0 | 0 | -24389.5032 | -7821.025 | -9566.1205 | 0 | 0 | 55181.4902 | 0 | 14508.8181 | 73831.7173 | 0 | 0 | -55181.4902 | 59322.8991 | 70405.7178 | 47356.3105 | 28.4642 | 3.2497e-05 | 0.25747 | 0.58294 | 0.29339 | 2.888 | 3.202 | 0.28894 | 0.65501 | 7.6137e-11 | 3.9315
25.335 | 41.4766 | 9.1858 | 4.6175 | 21.9176 | 7.2253 | 600.6082 | 0.088633 | 0 | 0.088633 | 0 | 0.60816 | 0 | 0 | 0 | 0 | 0 | 0 | 0 | -24420.5396 | -7830.9169 | -9584.0507 | 0 | 0 | 55189.9909 | 0 | 14517.6364 | 73843.0881 | 0 | 0 | -55189.9909 | 59325.4517 | 70416.561 | 47369.7921 | 28.5146 | 3.2514e-05 | 0.25747 | 0.58294 | 0.29339 | 2.888 | 3.202 | 0.28894 | 0.65501 | 7.6272e-11 | 3.9298
25.3407 | 41.4584 | 9.2279 | 4.6302 | 21.9094 | 7.2226 | 600.9122 | 0.088588 | 0 | 0.088588 | 0 | 0.91223 | 0 | 0 | 0 | 0 | 0 | 0 | 0 | -24451.576 | -7840.8089 | -9601.981 | 0 | 0 | 55198.5073 | 0 | 14526.4546 | 73854.4797 | 0 | 0 | -55198.5073 | 59328.0251 | 70427.424 | 47383.2746 | 28.5646 | 3.253e-05 | 0.25747 | 0.58294 | 0.29339 | 2.888 | 3.202 | 0.28894 | 0.65501 | 7.6406e-11 | 3.928
25.3464 | 41.4402 | 9.2699 | 4.6428 | 21.9011 | 7.2199 | 601.2163 | 0.088543 | 0 | 0.088543 | 0 | 1.2163 | 0 | 0 | 0 | 0 | 0 | 0 | 0 | -24482.6124 | -7850.7009 | -9619.9113 | 0 | 0 | 55207.0392 | 0 | 14535.2728 | 73865.8922 | 0 | 0 | -55207.0392 | 59330.6194 | 70438.3069 | 47396.758 | 28.6144 | 3.2546e-05 | 0.25747 | 0.58294 | 0.29339 | 2.888 | 3.202 | 0.28894 | 0.65501 | 7.654e-11 | 3.9263
25.4035 | 41.2596 | 9.6875 | 4.7687 | 21.8197 | 7.193 | 604.2571 | 0.088098 | 0 | 0.088098 | 0 | 4.2571 | 0 | 0 | 0 | 0 | 0 | 0 | 0 | -24792.9764 | -7949.6206 | -9799.214 | 0 | 0 | 55293.2004 | 0 | 14623.4553 | 73981.1439 | 0 | 0 | -55293.2004 | 59357.6885 | 70548.2103 | 47531.6421 | 29.0983 | 3.2711e-05 | 0.25747 | 0.58294 | 0.29339 | 2.888 | 3.202 | 0.28894 | 0.65501 | 7.7858e-11 | 3.9092
25.4606 | 41.0813 | 10.1001 | 4.8931 | 21.7396 | 7.1666 | 607.2979 | 0.087657 | 0 | 0.087657 | 0 | 7.2979 | 0 | 0 | 0 | 0 | 0 | 0 | 0 | -25103.3404 | -8048.5404 | -9978.5166 | 0 | 0 | 55380.8691 | 0 | 14711.6378 | 74098.4128 | 0 | 0 | -55380.8691 | 59386.775 | 70660.0374 | 47666.6184 | 29.5581 | 3.2876e-05 | 0.25747 | 0.58294 | 0.29339 | 2.888 | 3.202 | 0.28894 | 0.65501 | 7.9136e-11 | 3.8923
25.5178 | 40.9052 | 10.5077 | 5.0159 | 21.6607 | 7.1406 | 610.3386 | 0.08722 | 0 | 0.08722 | 0 | 10.3386 | 0 | 0 | 0 | 0 | 0 | 0 | 0 | -25413.7044 | -8147.4602 | -10157.8193 | 0 | 0 | 55470.0047 | 0 | 14799.8203 | 74217.6445 | 0 | 0 | -55470.0047 | 59417.8242 | 70773.7363 | 47801.6884 | 29.9954 | 3.304e-05 | 0.25747 | 0.58294 | 0.29339 | 2.888 | 3.202 | 0.28894 | 0.65501 | 8.0375e-11 | 3.8756
25.5749 | 40.7313 | 10.9105 | 5.1373 | 21.5832 | 7.1151 | 613.3794 | 0.086788 | 0 | 0.086788 | 0 | 13.3794 | 0 | 0 | 0 | 0 | 0 | 0 | 0 | -25724.0683 | -8246.3799 | -10337.122 | 0 | 0 | 55560.5693 | 0 | 14888.0028 | 74338.7885 | 0 | 0 | -55560.5693 | 59450.7857 | 70889.2586 | 47936.8535 | 30.4115 | 3.3205e-05 | 0.25747 | 0.58294 | 0.29339 | 2.888 | 3.202 | 0.28894 | 0.65501 | 8.158e-11 | 3.8592
25.7381 | 40.2464 | 12.0353 | 5.4764 | 21.3681 | 7.0442 | 622.066 | 0.085576 | 0 | 0.085576 | 0 | 22.066 | 0 | 0 | 0 | 0 | 0 | 0 | 0 | -26610.6896 | -8528.9654 | -10849.3385 | 0 | 0 | 55826.7993 | 0 | 15139.9149 | 74694.9149 | 0 | 0 | -55826.7993 | 59555 | 71228.8591 | 48323.522 | 31.4939 | 3.3675e-05 | 0.25747 | 0.58294 | 0.29339 | 2.888 | 3.202 | 0.28894 | 0.65501 | 8.4844e-11 | 3.8132
25.9013 | 39.7781 | 13.1232 | 5.8044 | 21.1625 | 6.9764 | 630.7527 | 0.084397 | 0 | 0.084397 | 0 | 30.7527 | 0 | 0 | 0 | 0 | 0 | 0 | 0 | -27497.3109 | -8811.5509 | -11361.5551 | 0 | 0 | 56103.6886 | 0 | 15391.8271 | 75065.3045 | 0 | 0 | -56103.6886 | 59673.4774 | 71582.0609 | 48711.0128 | 32.4374 | 3.4145e-05 | 0.25747 | 0.58294 | 0.29339 | 2.888 | 3.202 | 0.28894 | 0.65501 | 8.7878e-11 | 3.7688
26.0644 | 39.3256 | 14.1762 | 6.1219 | 20.9655 | 6.9114 | 639.4393 | 0.083251 | 0 | 0.083251 | 0 | 39.4393 | 0 | 0 | 0 | 0 | 0 | 0 | 0 | -28383.9322 | -9094.1364 | -11873.7716 | 0 | 0 | 56390.6142 | 0 | 15643.7393 | 75449.1237 | 0 | 0 | -56390.6142 | 59805.3844 | 71948.0691 | 49099.3572 | 33.2611 | 3.4616e-05 | 0.25747 | 0.58294 | 0.29339 | 2.888 | 3.202 | 0.28894 | 0.65501 | 9.0713e-11 | 3.726
26.2276 | 38.8881 | 15.1958 | 6.4294 | 20.7768 | 6.8492 | 648.1259 | 0.082135 | 0 | 0.082135 | 0 | 48.1259 | 0 | 0 | 0 | 0 | 0 | 0 | 0 | -29270.5534 | -9376.7219 | -12385.9882 | 0 | 0 | 56687.0398 | 0 | 15895.6514 | 75845.6549 | 0 | 0 | -56687.0398 | 59950.0035 | 72326.1994 | 49488.5847 | 33.9805 | 3.5086e-05 | 0.25747 | 0.58294 | 0.29339 | 2.888 | 3.202 | 0.28894 | 0.65501 | 9.3374e-11 | 3.6845
26.3908 | 38.4648 | 16.1837 | 6.7274 | 20.5959 | 6.7896 | 656.8125 | 0.081049 | 0 | 0.081049 | 0 | 56.8125 | 0 | 0 | 0 | 0 | 0 | 0 | 0 | -30157.1747 | -9659.3074 | -12898.2047 | 0 | 0 | 56992.4977 | 0 | 16147.5636 | 76254.2723 | 0 | 0 | -56992.4977 | 60106.7087 | 72715.855 | 49878.7234 | 34.6086 | 3.5556e-05 | 0.25747 | 0.58294 | 0.29339 | 2.888 | 3.202 | 0.28894 | 0.65501 | 9.5881e-11 | 3.6444
26.6325 | 37.8627 | 17.5919 | 7.1522 | 20.3413 | 6.7057 | 669.6804 | 0.079491 | 0 | 0.079491 | 0 | 69.6804 | 0 | 0 | 0 | 0 | 0 | 0 | 0 | -31470.5624 | -10077.9126 | -13656.9717 | 0 | 0 | 57460.6639 | 0 | 16520.7312 | 76880.5537 | 0 | 0 | -57460.6639 | 60359.8225 | 73313.0741 | 50458.3867 | 35.3935 | 3.6253e-05 | 0.25747 | 0.58294 | 0.29339 | 2.888 | 3.202 | 0.28894 | 0.65501 | 9.9345e-11 | 3.5874
26.8742 | 37.2883 | 18.938 | 7.5583 | 20.1015 | 6.6266 | 682.5482 | 0.077993 | 0 | 0.077993 | 0 | 82.5482 | 0 | 0 | 0 | 0 | 0 | 0 | 0 | -32783.9501 | -10496.5179 | -14415.7386 | 0 | 0 | 57946.5956 | 0 | 16893.8988 | 77530.6072 | 0 | 0 | -57946.5956 | 60636.7084 | 73932.9621 | 51040.1899 | 36.0299 | 3.6949e-05 | 0.25747 | 0.58294 | 0.29339 | 2.888 | 3.202 | 0.28894 | 0.65501 | 1.0255e-10 | 3.5329
27.116 | 36.7399 | 20.2259 | 7.947 | 19.8754 | 6.5521 | 695.4161 | 0.07655 | 0 | 0.07655 | 0 | 95.4161 | 0 | 0 | 0 | 0 | 0 | 0 | 0 | -34097.3378 | -10915.1231 | -15174.5055 | 0 | 0 | 58449.2939 | 0 | 17267.0664 | 78203.0962 | 0 | 0 | -58449.2939 | 60936.0298 | 74574.2444 | 51624.2104 | 36.5407 | 3.7646e-05 | 0.25747 | 0.58294 | 0.29339 | 2.888 | 3.202 | 0.28894 | 0.65501 | 1.0552e-10 | 3.481
27.3577 | 36.2158 | 21.4593 | 8.3192 | 19.6621 | 6.4818 | 708.2839 | 0.075159 | 0 | 0.075159 | 0 | 108.2839 | 0 | 0 | 0 | 0 | 0 | 0 | 0 | -35410.7255 | -11333.7284 | -15933.2725 | 0 | 0 | 58967.8933 | 0 | 17640.234 | 78896.8625 | 0 | 0 | -58967.8933 | 61256.6285 | 75235.8168 | 52210.5214 | 36.9448 | 3.8342e-05 | 0.25747 | 0.58294 | 0.29339 | 2.888 | 3.202 | 0.28894 | 0.65501 | 1.0829e-10 | 3.4313
27.5994 | 35.7146 | 22.6414 | 8.6761 | 19.4606 | 6.4153 | 721.1518 | 0.073818 | 0 | 0.073818 | 0 | 121.1518 | 0 | 0 | 0 | 0 | 0 | 0 | 0 | -36724.1132 | -11752.3336 | -16692.0394 | 0 | 0 | 59501.636 | 0 | 18013.4016 | 79610.892 | 0 | 0 | -59501.636 | 61597.4903 | 75916.7119 | 52799.1925 | 37.2575 | 3.9039e-05 | 0.25747 | 0.58294 | 0.29339 | 2.888 | 3.202 | 0.28894 | 0.65501 | 1.1088e-10 | 3.3838
27.8411 | 35.2347 | 23.7752 | 9.0184 | 19.2702 | 6.3526 | 734.0196 | 0.072524 | 0 | 0.072524 | 0 | 134.0196 | 0 | 0 | 0 | 0 | 0 | 0 | 0 | -38037.5009 | -12170.9389 | -17450.8064 | 0 | 0 | 60049.8521 | 0 | 18386.5692 | 80344.2883 | 0 | 0 | -60049.8521 | 61957.7191 | 76616.0753 | 53390.2902 | 37.4918 | 3.9736e-05 | 0.25747 | 0.58294 | 0.29339 | 2.888 | 3.202 | 0.28894 | 0.65501 | 1.1331e-10 | 3.3384
28.235 | 34.4956 | 25.5264 | 9.5473 | 18.9817 | 6.2575 | 754.9874 | 0.070509 | 0 | 0.070509 | 0 | 154.9874 | 0 | 0 | 0 | 0 | 0 | 0 | 0 | -40177.63 | -12853.0446 | -18687.1962 | 0 | 0 | 60972.5259 | 0 | 18994.6356 | 81578.6385 | 0 | 0 | -60972.5259 | 62584.003 | 77793.1459 | 54358.8432 | 37.7332 | 4.0871e-05 | 0.25747 | 0.58294 | 0.29339 | 2.888 | 3.202 | 0.28894 | 0.65501 | 1.1696e-10 | 3.2683
28.2926 | 34.3917 | 25.773 | 9.6217 | 18.9416 | 6.2443 | 758.0533 | 0.070224 | 0 | 0.070224 | 0 | 158.0533 | 0 | 0 | 0 | 0 | 0 | 0 | 0 | -40490.5524 | -12952.7798 | -18867.9769 | 0 | 0 | 61110.412 | 0 | 19083.545 | 81763.1032 | 0 | 0 | -61110.412 | 62679.5582 | 77969.0505 | 54501.0286 | 37.7559 | 4.1037e-05 | 0.25747 | 0.58294 | 0.29339 | 2.888 | 3.202 | 0.28894 | 0.65501 | 1.1747e-10 | 3.2585
28.3502 | 34.2888 | 26.0173 | 9.6955 | 18.9021 | 6.2312 | 761.1191 | 0.069941 | 0 | 0.069941 | 0 | 161.1191 | 0 | 0 | 0 | 0 | 0 | 0 | 0 | -40803.4749 | -13052.515 | -19048.7577 | 0 | 0 | 61249.0314 | 0 | 19172.4544 | 81948.5488 | 0 | 0 | -61249.0314 | 62776.0944 | 78145.8906 | 54643.3616 | 37.7756 | 4.1203e-05 | 0.25747 | 0.58294 | 0.29339 | 2.888 | 3.202 | 0.28894 | 0.65501 | 1.1797e-10 | 3.2488
28.4078 | 34.187 | 26.2593 | 9.7686 | 18.8631 | 6.2184 | 764.185 | 0.069661 | 0 | 0.069661 | 0 | 164.185 | 0 | 0 | 0 | 0 | 0 | 0 | 0 | -41116.3973 | -13152.2502 | -19229.5384 | 0 | 0 | 61388.3776 | 0 | 19261.3638 | 82134.9671 | 0 | 0 | -61388.3776 | 62873.6034 | 78323.6582 | 54785.8432 | 37.7925 | 4.1369e-05 | 0.25747 | 0.58294 | 0.29339 | 2.888 | 3.202 | 0.28894 | 0.65501 | 1.1846e-10 | 3.2391
28.4654 | 34.0861 | 26.499 | 9.841 | 18.8245 | 6.2056 | 767.2508 | 0.069382 | 0 | 0.069382 | 0 | 167.2508 | 0 | 0 | 0 | 0 | 0 | 0 | 0 | -41429.3197 | -13251.9854 | -19410.3191 | 0 | 0 | 61528.4374 | 0 | 19350.2732 | 82322.3402 | 0 | 0 | -61528.4374 | 62972.067 | 78502.3363 | 54928.474 | 37.801 | 4.1535e-05 | 0.25747 | 0.58294 | 0.29339 | 2.888 | 3.202 | 0.28894 | 0.65501 | 1.1893e-10 | 3.2295
28.523 | 33.9862 | 26.7365 | 9.9128 | 18.7864 | 6.1931 | 770.3166 | 0.069106 | 0 | 0.069106 | 0 | 170.3166 | 0 | 0 | 0 | 0 | 0 | 0 | 0 | -41742.2422 | -13351.7206 | -19591.0999 | 0 | 0 | 61669.0787 | 0 | 19439.1826 | 82510.4915 | 0 | 0 | -61669.0787 | 63071.3089 | 78681.7565 | 55071.2548 | 37.7156 | 4.1701e-05 | 0.25747 | 0.58294 | 0.29339 | 2.888 | 3.202 | 0.28894 | 0.65501 | 1.1919e-10 | 3.2201
28.5806 | 33.8872 | 26.972 | 9.9839 | 18.7488 | 6.1807 | 773.3825 | 0.068832 | 0 | 0.068832 | 0 | 173.3825 | 0 | 0 | 0 | 0 | 0 | 0 | 0 | -42055.1646 | -13451.4558 | -19771.8806 | 0 | 0 | 61810.1774 | 0 | 19528.092 | 82699.2548 | 0 | 0 | -61810.1774 | 63171.1628 | 78861.7603 | 55214.1862 | 37.629 | 4.1867e-05 | 0.25747 | 0.58294 | 0.29339 | 2.888 | 3.202 | 0.28894 | 0.65501 | 1.1945e-10 | 3.2107
28.6382 | 33.7891 | 27.2054 | 10.0544 | 18.7115 | 6.1684 | 776.4483 | 0.068561 | 0 | 0.068561 | 0 | 176.4483 | 0 | 0 | 0 | 0 | 0 | 0 | 0 | -42368.087 | -13551.1909 | -19952.6614 | 0 | 0 | 61951.7285 | 0 | 19617.0014 | 82888.6235 | 0 | 0 | -61951.7285 | 63271.6221 | 79042.3415 | 55357.2686 | 37.5412 | 4.2033e-05 | 0.25747 | 0.58294 | 0.29339 | 2.888 | 3.202 | 0.28894 | 0.65501 | 1.197e-10 | 3.2014
28.6957 | 33.6919 | 27.4368 | 10.1243 | 18.6747 | 6.1563 | 779.5142 | 0.068291 | 0 | 0.068291 | 0 | 179.5142 | 0 | 0 | 0 | 0 | 0 | 0 | 0 | -42681.0095 | -13650.9261 | -20133.4421 | 0 | 0 | 62093.7273 | 0 | 19705.9108 | 83078.5912 | 0 | 0 | -62093.7273 | 63372.6804 | 79223.4938 | 55500.5025 | 37.4522 | 4.2198e-05 | 0.25747 | 0.58294 | 0.29339 | 2.888 | 3.202 | 0.28894 | 0.65501 | 1.1995e-10 | 3.1922
28.8109 | 33.5 | 27.8935 | 10.2623 | 18.6023 | 6.1324 | 785.6459 | 0.067758 | 0 | 0.067758 | 0 | 185.6459 | 0 | 0 | 0 | 0 | 0 | 0 | 0 | -43306.8544 | -13850.3965 | -20495.0036 | 0 | 0 | 62379.0468 | 0 | 19883.7296 | 83460.2954 | 0 | 0 | -62379.0468 | 63576.5658 | 79587.4851 | 55787.427 | 37.2711 | 4.253e-05 | 0.25747 | 0.58294 | 0.29339 | 2.888 | 3.202 | 0.28894 | 0.65501 | 1.2044e-10 | 3.174
28.9261 | 33.3116 | 28.3424 | 10.398 | 18.5314 | 6.109 | 791.7775 | 0.067233 | 0 | 0.067233 | 0 | 191.7775 | 0 | 0 | 0 | 0 | 0 | 0 | 0 | -43932.6992 | -14049.8669 | -20856.5651 | 0 | 0 | 62666.1019 | 0 | 20061.5484 | 83844.3222 | 0 | 0 | -62666.1019 | 63782.7737 | 79953.6912 | 56074.9631 | 37.0862 | 4.2862e-05 | 0.25747 | 0.58294 | 0.29339 | 2.888 | 3.202 | 0.28894 | 0.65501 | 1.209e-10 | 3.1562
29.0413 | 33.1265 | 28.7837 | 10.5313 | 18.462 | 6.0861 | 797.9092 | 0.066717 | 0 | 0.066717 | 0 | 197.9092 | 0 | 0 | 0 | 0 | 0 | 0 | 0 | -44558.5441 | -14249.3373 | -21218.1265 | 0 | 0 | 62954.8584 | 0 | 20239.3672 | 84230.6255 | 0 | 0 | -62954.8584 | 63991.2583 | 80322.0683 | 56363.1145 | 36.8981 | 4.3194e-05 | 0.25747 | 0.58294 | 0.29339 | 2.888 | 3.202 | 0.28894 | 0.65501 | 1.2135e-10 | 3.1386
29.1565 | 32.9446 | 29.2175 | 10.6624 | 18.3941 | 6.0638 | 804.0409 | 0.066208 | 0 | 0.066208 | 0 | 204.0409 | 0 | 0 | 0 | 0 | 0 | 0 | 0 | -45184.389 | -14448.8077 | -21579.688 | 0 | 0 | 63245.2837 | 0 | 20417.186 | 84619.1618 | 0 | 0 | -63245.2837 | 64201.9758 | 80692.5747 | 56651.8848 | 36.7071 | 4.3526e-05 | 0.25747 | 0.58294 | 0.29339 | 2.888 | 3.202 | 0.28894 | 0.65501 | 1.2178e-10 | 3.1214
29.2717 | 32.7659 | 29.6441 | 10.7913 | 18.3276 | 6.0418 | 810.1726 | 0.065707 | 0 | 0.065707 | 0 | 210.1726 | 0 | 0 | 0 | 0 | 0 | 0 | 0 | -45810.2339 | -14648.2781 | -21941.2495 | 0 | 0 | 63537.3468 | 0 | 20595.0048 | 85009.8898 | 0 | 0 | -63537.3468 | 64414.885 | 81065.1711 | 56941.2776 | 36.5136 | 4.3858e-05 | 0.25747 | 0.58294 | 0.29339 | 2.888 | 3.202 | 0.28894 | 0.65501 | 1.2219e-10 | 3.1045
29.7 | 32.1276 | 31.1693 | 11.2522 | 18.0924 | 5.9643 | 832.973 | 0.063908 | 0 | 0.063908 | 0 | 232.973 | 0 | 0 | 0 | 0 | 0 | 0 | 0 | -48137.4136 | -15390.0009 | -23285.7018 | 0 | 0 | 64637.1613 | 0 | 21256.2171 | 86481.2477 | 0 | 0 | -64637.1613 | 65225.0305 | 82468.2511 | 58022.9046 | 35.7785 | 4.5092e-05 | 0.25747 | 0.58294 | 0.29339 | 2.888 | 3.202 | 0.28894 | 0.65501 | 1.2361e-10 | 3.044
30.1283 | 31.5281 | 32.6049 | 11.6861 | 17.8747 | 5.8925 | 855.7734 | 0.062205 | 0 | 0.062205 | 0 | 255.7734 | 0 | 0 | 0 | 0 | 0 | 0 | 0 | -50464.5934 | -16131.7237 | -24630.154 | 0 | 0 | 65757.9039 | 0 | 21917.4294 | 87980.6094 | 0 | 0 | -65757.9039 | 66063.18 | 83898.0355 | 59113.356 | 35.0295 | 4.6327e-05 | 0.25747 | 0.58294 | 0.29339 | 2.888 | 3.202 | 0.28894 | 0.65501 | 1.2485e-10 | 2.9872
30.5566 | 30.9641 | 33.9581 | 12.0952 | 17.6728 | 5.826 | 878.5739 | 0.060591 | 0 | 0.060591 | 0 | 278.5739 | 0 | 0 | 0 | 0 | 0 | 0 | 0 | -52791.7732 | -16873.4466 | -25974.6063 | 0 | 0 | 66898.4414 | 0 | 22578.6418 | 89506.4589 | 0 | 0 | -66898.4414 | 66927.8171 | 85353.0784 | 60212.7936 | 34.2777 | 4.7561e-05 | 0.25747 | 0.58294 | 0.29339 | 2.888 | 3.202 | 0.28894 | 0.65501 | 1.2593e-10 | 2.9338
30.9849 | 30.4328 | 35.2356 | 12.4815 | 17.4854 | 5.7642 | 901.3743 | 0.059058 | 0 | 0.059058 | 0 | 301.3743 | 0 | 0 | 0 | 0 | 0 | 0 | 0 | -55118.9529 | -17615.1694 | -27319.0586 | 0 | 0 | 68057.8194 | 0 | 23239.8541 | 91057.5187 | 0 | 0 | -68057.8194 | 67817.6646 | 86832.1618 | 61321.3707 | 33.5313 | 4.8795e-05 | 0.25747 | 0.58294 | 0.29339 | 2.888 | 3.202 | 0.28894 | 0.65501 | 1.2689e-10 | 2.8834
31.4132 | 29.9315 | 36.4433 | 12.8468 | 17.3111 | 5.7067 | 924.1747 | 0.057601 | 0 | 0.057601 | 0 | 324.1747 | 0 | 0 | 0 | 0 | 0 | 0 | 0 | -57446.1327 | -18356.8923 | -28663.5108 | 0 | 0 | 69235.2284 | 0 | 23901.0664 | 92632.7058 | 0 | 0 | -69235.2284 | 68731.6395 | 88334.2529 | 62439.2339 | 32.7959 | 5.003e-05 | 0.25747 | 0.58294 | 0.29339 | 2.888 | 3.202 | 0.28894 | 0.65501 | 1.2773e-10 | 2.8359
31.8415 | 29.4579 | 37.5866 | 13.1925 | 17.1489 | 5.6533 | 946.9751 | 0.056215 | 0 | 0.056215 | 0 | 346.9751 | 0 | 0 | 0 | 0 | 0 | 0 | 0 | -59773.3125 | -19098.6151 | -30007.9631 | 0 | 0 | 70429.9784 | 0 | 24562.2787 | 94231.097 | 0 | 0 | -70429.9784 | 69668.8184 | 89858.4713 | 63566.5236 | 32.0756 | 5.1264e-05 | 0.25747 | 0.58294 | 0.29339 | 2.888 | 3.202 | 0.28894 | 0.65501 | 1.2848e-10 | 2.791
32.4313 | 28.8474 | 39.0639 | 13.6395 | 16.9436 | 5.5856 | 978.3698 | 0.054411 | 0 | 0.054411 | 0 | 378.3698 | 0 | 0 | 0 | 0 | 0 | 0 | 0 | -62977.6853 | -20119.9185 | -31859.1851 | 0 | 0 | 72102.3236 | 0 | 25472.7243 | 96468.4439 | 0 | 0 | -72102.3236 | 70995.7196 | 91991.9949 | 65134.4152 | 31.1134 | 5.2963e-05 | 0.25747 | 0.58294 | 0.29339 | 2.888 | 3.202 | 0.28894 | 0.65501 | 1.2937e-10 | 2.7332
33.021 | 28.2808 | 40.4389 | 14.0555 | 16.7572 | 5.5241 | 1009.7645 | 0.052719 | 0 | 0.052719 | 0 | 409.7645 | 0 | 0 | 0 | 0 | 0 | 0 | 0 | -66182.0581 | -21141.2219 | -33710.407 | 0 | 0 | 73805.1546 | 0 | 26383.17 | 98746.5839 | 0 | 0 | -73805.1546 | 72363.4139 | 94164.4185 | 66720.7751 | 30.1894 | 5.4663e-05 | 0.25747 | 0.58294 | 0.29339 | 2.888 | 3.202 | 0.28894 | 0.65501 | 1.3013e-10 | 2.6795
33.6108 | 27.7539 | 41.7212 | 14.4437 | 16.5877 | 5.4683 | 1041.1592 | 0.051129 | 0 | 0.051129 | 0 | 441.1592 | 0 | 0 | 0 | 0 | 0 | 0 | 0 | -69386.4309 | -22162.5252 | -35561.629 | 0 | 0 | 75537.4145 | 0 | 27293.6157 | 101064.1026 | 0 | 0 | -75537.4145 | 73770.4869 | 96374.3936 | 68325.931 | 29.3057 | 5.6362e-05 | 0.25747 | 0.58294 | 0.29339 | 2.888 | 3.202 | 0.28894 | 0.65501 | 1.3077e-10 | 2.6296
34.2005 | 27.263 | 42.9192 | 14.8063 | 16.4335 | 5.4174 | 1072.5538 | 0.049633 | 0 | 0.049633 | 0 | 472.5538 | 0 | 0 | 0 | 0 | 0 | 0 | 0 | -72590.8037 | -23183.8286 | -37412.851 | 0 | 0 | 77298.2369 | 0 | 28204.0613 | 103419.8408 | 0 | 0 | -77298.2369 | 75215.7795 | 98620.8146 | 69950.2001 | 28.4632 | 5.8062e-05 | 0.25747 | 0.58294 | 0.29339 | 2.888 | 3.202 | 0.28894 | 0.65501 | 1.3131e-10 | 2.5831
34.7903 | 26.805 | 44.0404 | 15.1458 | 16.2931 | 5.3712 | 1103.9485 | 0.048221 | 0 | 0.048221 | 0 | 503.9485 | 0 | 0 | 0 | 0 | 0 | 0 | 0 | -75795.1765 | -24205.1319 | -39264.0729 | 0 | 0 | 79086.9101 | 0 | 29114.507 | 105812.8463 | 0 | 0 | -79086.9101 | 76698.3393 | 100902.7734 | 71593.891 | 27.6613 | 5.9762e-05 | 0.25747 | 0.58294 | 0.29339 | 2.888 | 3.202 | 0.28894 | 0.65501 | 1.3177e-10 | 2.5397
35.38 | 26.3771 | 45.0912 | 15.4641 | 16.1654 | 5.329 | 1135.3432 | 0.046888 | 0 | 0.046888 | 0 | 535.3432 | 0 | 0 | 0 | 0 | 0 | 0 | 0 | -78999.5494 | -25226.4353 | -41115.2949 | 0 | 0 | 80902.8485 | 0 | 30024.9526 | 108242.3353 | 0 | 0 | -80902.8485 | 78217.3827 | 103219.5228 | 73257.3052 | 26.8992 | 6.1461e-05 | 0.25747 | 0.58294 | 0.29339 | 2.888 | 3.202 | 0.28894 | 0.65501 | 1.3215e-10 | 2.4991
36.125 | 25.8755 | 46.3271 | 15.8385 | 16.0203 | 5.2812 | 1175.001 | 0.045305 | 0 | 0.045305 | 0 | 575.001 | 0 | 0 | 0 | 0 | 0 | 0 | 0 | -83047.3158 | -26516.5466 | -43453.76 | 0 | 0 | 83234.9539 | 0 | 31175.0284 | 111362.3975 | 0 | 0 | -83234.9539 | 80187.3691 | 106194.7996 | 75387.2021 | 25.9912 | 6.3608e-05 | 0.25747 | 0.58294 | 0.29339 | 2.888 | 3.202 | 0.28894 | 0.65501 | 1.3255e-10 | 2.4516
36.87 | 25.4135 | 47.4703 | 16.185 | 15.8917 | 5.2388 | 1214.6588 | 0.043826 | 0 | 0.043826 | 0 | 614.6588 | 0 | 0 | 0 | 0 | 0 | 0 | 0 | -87095.0822 | -27806.6578 | -45792.2252 | 0 | 0 | 85609.0326 | 0 | 32325.1041 | 114538.624 | 0 | 0 | -85609.0326 | 82213.5199 | 109223.6344 | 77549.6274 | 25.141 | 6.5755e-05 | 0.25747 | 0.58294 | 0.29339 | 2.888 | 3.202 | 0.28894 | 0.65501 | 1.3286e-10 | 2.4078
37.6149 | 24.9872 | 48.5298 | 16.5062 | 15.7779 | 5.2013 | 1254.3166 | 0.04244 | 0 | 0.04244 | 0 | 654.3166 | 0 | 0 | 0 | 0 | 0 | 0 | 0 | -91142.8486 | -29096.7691 | -48130.6903 | 0 | 0 | 88024.4824 | 0 | 33475.1798 | 117770.2094 | 0 | 0 | -88024.4824 | 84295.0296 | 112305.2592 | 79745.1573 | 24.345 | 6.7902e-05 | 0.25747 | 0.58294 | 0.29339 | 2.888 | 3.202 | 0.28894 | 0.65501 | 1.3311e-10 | 2.3675
38.3599 | 24.5931 | 49.5134 | 16.8045 | 15.6775 | 5.1682 | 1293.9743 | 0.04114 | 0 | 0.04114 | 0 | 693.9743 | 0 | 0 | 0 | 0 | 0 | 0 | 0 | -95190.615 | -30386.8803 | -50469.1554 | 0 | 0 | 90480.844 | 0 | 34625.2555 | 121056.5388 | 0 | 0 | -90480.844 | 86431.2832 | 115439.0876 | 81974.3602 | 23.5997 | 7.0048e-05 | 0.25747 | 0.58294 | 0.29339 | 2.888 | 3.202 | 0.28894 | 0.65501 | 1.3328e-10 | 2.3301
39.1049 | 24.2285 | 50.428 | 17.082 | 15.5892 | 5.1391 | 1333.6321 | 0.039916 | 0 | 0.039916 | 0 | 733.6321 | 0 | 0 | 0 | 0 | 0 | 0 | 0 | -99238.3814 | -31676.9916 | -52807.6206 | 0 | 0 | 92977.7735 | 0 | 35775.3313 | 124397.1523 | 0 | 0 | -92977.7735 | 88621.821 | 118624.6811 | 84237.7995 | 22.9014 | 7.2195e-05 | 0.25747 | 0.58294 | 0.29339 | 2.888 | 3.202 | 0.28894 | 0.65501 | 1.3341e-10 | 2.2956
39.8499 | 23.8907 | 51.2796 | 17.3405 | 15.5118 | 5.1136 | 1373.2899 | 0.038764 | 0 | 0.038764 | 0 | 773.2899 | 0 | 0 | 0 | 0 | 0 | 0 | 0 | -103286.1479 | -32967.1029 | -55146.0857 | 0 | 0 | 95515.0221 | 0 | 36925.407 | 127791.7167 | 0 | 0 | -95515.0221 | 90866.3097 | 121861.7218 | 86536.0341 | 22.2467 | 7.4342e-05 | 0.25747 | 0.58294 | 0.29339 | 2.888 | 3.202 | 0.28894 | 0.65501 | 1.3349e-10 | 2.2636
40.5948 | 23.5774 | 52.0735 | 17.5816 | 15.4446 | 5.0914 | 1412.9477 | 0.037676 | 0 | 0.037676 | 0 | 812.9477 | 0 | 0 | 0 | 0 | 0 | 0 | 0 | -107333.9143 | -34257.2141 | -57484.5508 | 0 | 0 | 98092.4185 | 0 | 38075.4827 | 131240.0029 | 0 | 0 | -98092.4185 | 93164.5202 | 125149.9915 | 88869.6203 | 21.6324 | 7.6489e-05 | 0.25747 | 0.58294 | 0.29339 | 2.888 | 3.202 | 0.28894 | 0.65501 | 1.3353e-10 | 2.2339
41.5948 | 23.1919 | 53.0569 | 17.8803 | 15.3687 | 5.0664 | 1466.1815 | 0.036308 | 0 | 0.036308 | 0 | 866.1815 | 0 | 0 | 0 | 0 | 0 | 0 | 0 | -112767.3464 | -35988.9672 | -60623.5392 | 0 | 0 | 101615.0643 | 0 | 39619.2621 | 135952.9468 | 0 | 0 | -101615.0643 | 96333.6847 | 129644.2329 | 92058.6553 | 20.866 | 7.9371e-05 | 0.25747 | 0.58294 | 0.29339 | 2.888 | 3.202 | 0.28894 | 0.65501 | 1.3352e-10 | 2.1974
42.5948 | 22.8427 | 53.9549 | 18.1533 | 15.3077 | 5.0463 | 1519.4152 | 0.035036 | 0 | 0.035036 | 0 | 919.4152 | 0 | 0 | 0 | 0 | 0 | 0 | 0 | -118200.7785 | -37720.7203 | -63762.5275 | 0 | 0 | 105209.7586 | 0 | 41163.0415 | 140762.2988 | 0 | 0 | -105209.7586 | 99599.2573 | 134230.4086 | 95313.7247 | 20.1601 | 8.2253e-05 | 0.25747 | 0.58294 | 0.29339 | 2.888 | 3.202 | 0.28894 | 0.65501 | 1.3346e-10 | 2.1643
43.5948 | 22.5261 | 54.7763 | 18.4032 | 15.2601 | 5.0306 | 1572.649 | 0.03385 | 0 | 0.03385 | 0 | 972.649 | 0 | 0 | 0 | 0 | 0 | 0 | 0 | -123634.2107 | -39452.4734 | -66901.5158 | 0 | 0 | 108876.5257 | 0 | 42706.8209 | 145668.0915 | 0 | 0 | -108876.5257 | 102961.2706 | 138908.5496 | 98636.1656 | 19.5089 | 8.5134e-05 | 0.25747 | 0.58294 | 0.29339 | 2.888 | 3.202 | 0.28894 | 0.65501 | 1.3335e-10 | 2.1343
44.5948 | 22.2389 | 55.5285 | 18.6322 | 15.2246 | 5.0189 | 1625.8828 | 0.032741 | 0 | 0.032741 | 0 | 1025.8828 | 0 | 0 | 0 | 0 | 0 | 0 | 0 | -129067.6428 | -41184.2265 | -70040.5042 | 0 | 0 | 112615.4972 | 0 | 44250.6003 | 150670.501 | 0 | 0 | -112615.4972 | 106419.9007 | 143678.824 | 102027.3167 | 18.9068 | 8.8016e-05 | 0.25747 | 0.58294 | 0.29339 | 2.888 | 3.202 | 0.28894 | 0.65501 | 1.332e-10 | 2.1071
45.5948 | 21.9784 | 56.2181 | 18.8422 | 15.2 | 5.0108 | 1679.1165 | 0.031703 | 0 | 0.031703 | 0 | 1079.1165 | 0 | 0 | 0 | 0 | 0 | 0 | 0 | -134501.0749 | -42915.9795 | -73179.4925 | 0 | 0 | 116426.8885 | 0 | 45794.3797 | 155769.8155 | 0 | 0 | -116426.8885 | 109975.4358 | 148541.5065 | 105488.5199 | 18.3492 | 9.0898e-05 | 0.25747 | 0.58294 | 0.29339 | 2.888 | 3.202 | 0.28894 | 0.65501 | 1.3302e-10 | 2.0824
46.5948 | 21.7422 | 56.8508 | 19.0352 | 15.1855 | 5.006 | 1732.3503 | 0.030729 | 0 | 0.030729 | 0 | 1132.3503 | 0 | 0 | 0 | 0 | 0 | 0 | 0 | -139934.5071 | -44647.7326 | -76318.4808 | 0 | 0 | 120310.9803 | 0 | 47338.1591 | 160966.4106 | 0 | 0 | -120310.9803 | 113628.2516 | 153496.9555 | 109021.1217 | 17.8316 | 9.378e-05 | 0.25747 | 0.58294 | 0.29339 | 2.888 | 3.202 | 0.28894 | 0.65501 | 1.328e-10 | 2.06
47.5948 | 21.528 | 57.4316 | 19.2124 | 15.18 | 5.0042 | 1785.5841 | 0.029813 | 0 | 0.029813 | 0 | 1185.5841 | 0 | 0 | 0 | 0 | 0 | 0 | 0 | -145367.9392 | -46379.4857 | -79457.4692 | 0 | 0 | 124268.1037 | 0 | 48881.9385 | 166260.7294 | 0 | 0 | -124268.1037 | 117378.791 | 158545.5932 | 112626.4743 | 17.3504 | 9.6661e-05 | 0.25747 | 0.58294 | 0.29339 | 2.888 | 3.202 | 0.28894 | 0.65501 | 1.3255e-10 | 2.0397
48.5948 | 21.334 | 57.9649 | 19.3753 | 15.1829 | 5.0052 | 1838.8179 | 0.02895 | 0 | 0.02895 | 0 | 1238.8179 | 0 | 0 | 0 | 0 | 0 | 0 | 0 | -150801.3713 | -48111.2388 | -82596.4575 | 0 | 0 | 128298.6276 | 0 | 50425.7179 | 171653.2655 | 0 | 0 | -128298.6276 | 121227.5477 | 163687.8905 | 116305.9366 | 16.9021 | 9.9543e-05 | 0.25747 | 0.58294 | 0.29339 | 2.888 | 3.202 | 0.28894 | 0.65501 | 1.3228e-10 | 2.0213
49.5948 | 21.1586 | 58.4548 | 19.5252 | 15.1935 | 5.0087 | 1892.0516 | 0.028135 | 0 | 0.028135 | 0 | 1292.0516 | 0 | 0 | 0 | 0 | 0 | 0 | 0 | -156234.8034 | -49842.9919 | -85735.4458 | 0 | 0 | 132402.9489 | 0 | 51969.4972 | 177144.55 | 0 | 0 | -132402.9489 | 125175.0527 | 168924.3538 | 120060.8743 | 16.4837 | 0.00010242 | 0.25747 | 0.58294 | 0.29339 | 2.888 | 3.202 | 0.28894 | 0.65501 | 1.3198e-10 | 2.0047
50.5948 | 21.0003 | 58.9046 | 19.6629 | 15.2113 | 5.0145 | 1945.2854 | 0.027366 | 0 | 0.027366 | 0 | 1345.2854 | 0 | 0 | 0 | 0 | 0 | 0 | 0 | -161668.2356 | -51574.745 | -88874.4342 | 0 | 0 | 136581.4836 | 0 | 53513.2766 | 182735.1394 | 0 | 0 | -136581.4836 | 129221.8627 | 174255.5138 | 123892.6609 | 16.0925 | 0.00010531 | 0.25747 | 0.58294 | 0.29339 | 2.888 | 3.202 | 0.28894 | 0.65501 | 1.3166e-10 | 1.9897
51.5948 | 20.8577 | 59.3175 | 19.7895 | 15.2356 | 5.0225 | 1998.5192 | 0.026637 | 0 | 0.026637 | 0 | 1398.5192 | 0 | 0 | 0 | 0 | 0 | 0 | 0 | -167101.6677 | -53306.498 | -92013.4225 | 0 | 0 | 140834.6596 | 0 | 55057.056 | 188425.6065 | 0 | 0 | -140834.6596 | 133368.5504 | 179681.9167 | 127802.6777 | 15.726 | 0.00010819 | 0.25747 | 0.58294 | 0.29339 | 2.888 | 3.202 | 0.28894 | 0.65501 | 1.3132e-10 | 1.9762
51.6227 | 20.854 | 59.3285 | 19.7929 | 15.2364 | 5.0228 | 2000.0001 | 0.026617 | 0 | 0.026617 | 0 | 1400.0001 | 0 | 0 | 0 | 0 | 0 | 0 | 0 | -167252.8229 | -53354.6745 | -92100.7475 | 0 | 0 | 140954.0503 | 0 | 55100.0032 | 188585.3436 | 0 | 0 | -140954.0503 | 133485.3404 | 179834.2405 | 127912.5803 | 15.7164 | 0.00010827 | 0.25747 | 0.58294 | 0.29339 | 2.888 | 3.202 | 0.28894 | 0.65501 | 1.3131e-10 | 1.9759
51.6315 | 20.8575 | 59.3048 | 19.7879 | 15.2285 | 5.0202 | 2000.0001 | 0.087196 | 0 | 0.087196 | 0 | 1401.5366 | 0 | 0 | 1.5365 | 1.5365 | 91.1392 | 30.4076 | 60.1443 | -167218.5895 | -53348.5209 | -92060.9136 | 23.4044 | 7.7154 | 140991.892 | 0.015365 | 55144.5613 | 188654.52 | 23.4044 | 7.7154 | -140991.8767 | 133509.9587 | 179882.5072 | 127947.4 | 15.601 | 0.00010827 | 0.25747 | 0.58294 | 0.29339 | 2.888 | 3.202 | 0.28894 | 0.65501 | 1.3136e-10 | 1.9762
51.6403 | 20.8611 | 59.2812 | 19.7829 | 15.2206 | 5.0176 | 2000.0001 | 0.087196 | 0 | 0.087196 | 0 | 1403.0731 | 0 | 0 | 3.073 | 3.073 | 182.2421 | 60.8075 | 120.2551 | -167184.3925 | -53342.375 | -92021.1132 | 46.7967 | 15.4269 | 141029.7536 | 0.03073 | 55189.1194 | 188723.7363 | 46.7967 | 15.4269 | -141029.7228 | 133534.6169 | 179930.7992 | 127982.2256 | 15.6128 | 0.00010827 | 0.25747 | 0.58294 | 0.29339 | 2.888 | 3.202 | 0.28894 | 0.65501 | 1.3141e-10 | 1.9765
51.6579 | 20.8682 | 59.2339 | 19.7729 | 15.2049 | 5.0124 | 2000.0001 | 0.087196 | 0 | 0.087196 | 0 | 1406.1461 | 0 | 0 | 6.1459 | 6.1459 | 364.339 | 121.5844 | 240.3763 | -167116.1074 | -53330.1061 | -91941.6128 | 93.5451 | 30.8379 | 141105.5361 | 0.061459 | 55278.2356 | 188862.2883 | 93.5451 | 30.8379 | -141105.4747 | 133584.0527 | 180027.4591 | 128051.8946 | 15.6363 | 0.00010827 | 0.25747 | 0.58294 | 0.29339 | 2.888 | 3.202 | 0.28894 | 0.65501 | 1.315e-10 | 1.9772
51.6755 | 20.8753 | 59.1867 | 19.7629 | 15.1892 | 5.0072 | 2000.0001 | 0.087196 | 0 | 0.087196 | 0 | 1409.219 | 0 | 0 | 9.2189 | 9.2189 | 546.2907 | 182.3306 | 360.3638 | -167047.9674 | -53317.8679 | -91862.2461 | 140.2451 | 46.2329 | 141181.3979 | 0.092189 | 55367.3518 | 189000.9993 | 140.2451 | 46.2329 | -141181.3057 | 133633.6474 | 180124.22 | 128121.5872 | 15.6598 | 0.00010827 | 0.25747 | 0.58294 | 0.29339 | 2.888 | 3.202 | 0.28894 | 0.65501 | 1.3159e-10 | 1.9779
51.6931 | 20.8824 | 59.1396 | 19.7529 | 15.1735 | 5.0021 | 2000.0001 | 0.087196 | 0 | 0.087196 | 0 | 1412.292 | 0 | 0 | 12.2919 | 12.2919 | 728.0975 | 243.0462 | 480.2178 | -166979.9723 | -53305.6604 | -91783.0129 | 186.897 | 61.612 | 141257.3388 | 0.12292 | 55456.468 | 189139.869 | 186.897 | 61.612 | -141257.2158 | 133683.401 | 180221.0819 | 128191.3037 | 15.6833 | 0.00010827 | 0.25747 | 0.58294 | 0.29339 | 2.888 | 3.202 | 0.28894 | 0.65501 | 1.3168e-10 | 1.9785
51.8694 | 20.9539 | 58.6714 | 19.654 | 15.0186 | 4.951 | 2000.0001 | 0.087196 | 0 | 0.087196 | 0 | 1443.0217 | 0 | 0 | 43.0216 | 43.0216 | 2538.2473 | 848.5282 | 1671.4731 | -166307.9397 | -53185.2586 | -90997.9655 | 650.7951 | 214.5396 | 142021.0698 | 0.43022 | 56347.6302 | 190537.2282 | 650.7951 | 214.5396 | -142020.6396 | 134189.598 | 181195.2158 | 128889.7813 | 15.9174 | 0.00010827 | 0.25747 | 0.58294 | 0.29339 | 2.888 | 3.202 | 0.28894 | 0.65501 | 1.3259e-10 | 1.9853
52.0456 | 21.0263 | 58.209 | 19.5561 | 14.8669 | 4.901 | 2000.0001 | 0.087196 | 0 | 0.087196 | 0 | 1473.7515 | 0 | 0 | 73.7514 | 73.7514 | 4334.0991 | 1450.9857 | 2849.5879 | -165650.2051 | -53067.8812 | -90226.0586 | 1109.9816 | 365.914 | 142792.6086 | 0.73751 | 57238.7924 | 191950.2089 | 1109.9816 | 365.914 | -142791.8711 | 134711.4165 | 182179.3126 | 129590.6607 | 16.1498 | 0.00010827 | 0.25747 | 0.58294 | 0.29339 | 2.888 | 3.202 | 0.28894 | 0.65501 | 1.3347e-10 | 1.9922
52.2218 | 21.0993 | 57.7524 | 19.4594 | 14.7182 | 4.852 | 2000.0001 | 0.087196 | 0 | 0.087196 | 0 | 1504.4812 | 0 | 0 | 104.4811 | 104.4811 | 6115.83 | 2050.453 | 4014.7507 | -165006.5915 | -52953.4941 | -89467.1037 | 1564.5522 | 515.7667 | 143571.8655 | 1.0448 | 58129.9545 | 193378.5847 | 1564.5522 | 515.7667 | -143570.8207 | 135248.6302 | 183173.2578 | 130293.9671 | 16.3806 | 0.00010827 | 0.25747 | 0.58294 | 0.29339 | 2.888 | 3.202 | 0.28894 | 0.65501 | 1.3433e-10 | 1.9991
52.398 | 21.1731 | 57.3013 | 19.3637 | 14.5726 | 4.804 | 2000.0001 | 0.087196 | 0 | 0.087196 | 0 | 1535.2109 | 0 | 0 | 135.2108 | 135.2108 | 7883.6146 | 2646.9637 | 5167.1473 | -164376.9241 | -52842.0636 | -88720.915 | 2014.6009 | 664.1288 | 144358.755 | 1.3521 | 59021.1167 | 194822.1373 | 2014.6009 | 664.1288 | -144357.4029 | 135801.0206 | 184176.9422 | 130999.7251 | 16.6098 | 0.00010827 | 0.25747 | 0.58294 | 0.29339 | 2.888 | 3.202 | 0.28894 | 0.65501 | 1.3516e-10 | 2.0061
53.0344 | 21.4456 | 55.7184 | 19.0271 | 14.071 | 4.6386 | 2000.0001 | 0.087196 | 0 | 0.087196 | 0 | 1646.1932 | 0 | 0 | 246.193 | 246.193 | 14155.2095 | 4777.3089 | 9226.2515 | -162215.7068 | -52463.6141 | -86128.8546 | 3604.0647 | 1188.1079 | 147262.721 | 2.4619 | 62239.6015 | 200158.0707 | 3604.0647 | 1188.1079 | -147260.2591 | 137918.4691 | 187881.0068 | 133569.4921 | 17.4259 | 0.00010827 | 0.25747 | 0.58294 | 0.29339 | 2.888 | 3.202 | 0.28894 | 0.65501 | 1.3796e-10 | 2.0319
53.6708 | 21.7273 | 54.205 | 18.7039 | 13.6059 | 4.4853 | 2000.0001 | 0.087196 | 0 | 0.087196 | 0 | 1757.1754 | 0 | 0 | 357.1753 | 357.1753 | 20254.9834 | 6871.0425 | 13129.4997 | -160226.3105 | -52121.7762 | -83692.6502 | 5139.8844 | 1694.4027 | 150261.8315 | 3.5718 | 65458.0864 | 205680.1494 | 5139.8844 | 1694.4027 | -150258.2598 | 140222.063 | 191706.4766 | 136172.6737 | 18.2266 | 0.00010827 | 0.25747 | 0.58294 | 0.29339 | 2.888 | 3.202 | 0.28894 | 0.65501 | 1.4049e-10 | 2.0586
54.3072 | 22.0178 | 52.7577 | 18.3936 | 13.1749 | 4.3432 | 2000.0001 | 0.087196 | 0 | 0.087196 | 0 | 1868.1576 | 0 | 0 | 468.1575 | 468.1575 | 26190.461 | 8929.6273 | 16884.7992 | -158401.2105 | -51815.0871 | -81404.3945 | 6625.976 | 2184.3043 | 153353.1805 | 4.6816 | 68676.5712 | 211380.1496 | 6625.976 | 2184.3043 | -153348.4989 | 142703.5784 | 195649.6432 | 138810.357 | 19.0148 | 0.00010827 | 0.25747 | 0.58294 | 0.29339 | 2.888 | 3.202 | 0.28894 | 0.65501 | 1.4278e-10 | 2.0861
54.9436 | 22.317 | 51.3734 | 18.0957 | 12.7759 | 4.2117 | 2000.0001 | 0.087196 | 0 | 0.087196 | 0 | 1979.1399 | 0 | 0 | 579.1398 | 579.1398 | 31968.8107 | 10954.4619 | 20499.645 | -156733.2384 | -51542.1483 | -79256.5925 | 8066.0148 | 2659.0243 | 156534.3132 | 5.7914 | 71895.056 | 217250.7185 | 8066.0148 | 2659.0243 | -156528.5218 | 145355.6625 | 199707.3745 | 141483.5971 | 19.793 | 0.00010827 | 0.25747 | 0.58294 | 0.29339 | 2.888 | 3.202 | 0.28894 | 0.65501 | 1.4484e-10 | 2.1145
55.58 | 22.6245 | 50.0491 | 17.8095 | 12.4072 | 4.0901 | 2000.0001 | 0.087196 | 0 | 0.087196 | 0 | 2090.1221 | 0 | 0 | 690.122 | 690.122 | 37596.8563 | 12946.8815 | 23981.1397 | -155215.5705 | -51301.6244 | -77242.1417 | 9463.4534 | 3119.7008 | 159803.1543 | 6.9012 | 75113.5408 | 223285.2585 | 9463.4534 | 3119.7008 | -159796.2531 | 148171.7177 | 203877.0224 | 144193.4219 | 20.5635 | 0.00010827 | 0.25747 | 0.58294 | 0.29339 | 2.888 | 3.202 | 0.28894 | 0.65501 | 1.4672e-10 | 2.1436
56.5149 | 23.0913 | 48.2062 | 17.4092 | 11.9163 | 3.9283 | 2000.0001 | 0.087196 | 0 | 0.087196 | 0 | 2253.16 | 0 | 0 | 853.1599 | 853.1599 | 45606.5207 | 15817.8762 | 28868.6885 | -153244.2372 | -51004.244 | -74509.7467 | 11446.2798 | 3773.3549 | 164760.4868 | 8.5316 | 79841.6411 | 232434.5995 | 11446.2798 | 3773.3549 | -164751.9552 | 152592.9585 | 210200.5329 | 148242.8673 | 21.6855 | 0.00010827 | 0.25747 | 0.58294 | 0.29339 | 2.888 | 3.202 | 0.28894 | 0.65501 | 1.4916e-10 | 2.1878
57.4498 | 23.5754 | 46.4774 | 17.0315 | 11.4815 | 3.785 | 2000.0001 | 0.087196 | 0 | 0.087196 | 0 | 2416.198 | 0 | 0 | 1016.1979 | 1016.1979 | 53325.0298 | 18625.4463 | 33502.797 | -151564.0594 | -50770.2881 | -72030.7922 | 13353.6448 | 4402.1325 | 169898.9059 | 10.162 | 84569.7413 | 241908.6127 | 13353.6448 | 4402.1325 | -169888.7439 | 157338.8714 | 216755.111 | 152376.538 | 22.8004 | 0.00010827 | 0.25747 | 0.58294 | 0.29339 | 2.888 | 3.202 | 0.28894 | 0.65501 | 1.5129e-10 | 2.2337
58.3847 | 24.0765 | 44.8545 | 16.6746 | 11.0979 | 3.6585 | 2000.0001 | 0.087196 | 0 | 0.087196 | 0 | 2579.2359 | 0 | 0 | 1179.2358 | 1179.2358 | 60770.3176 | 21373.1316 | 37901.9018 | -150157.1027 | -50596.2171 | -69786.8413 | 15194.2881 | 5008.9148 | 175214.926 | 11.7924 | 89297.8415 | 251692.9677 | 15194.2881 | 5008.9148 | -175203.1336 | 162395.1262 | 223536.3092 | 156597.4746 | 23.9127 | 0.00010827 | 0.25747 | 0.58294 | 0.29339 | 2.888 | 3.202 | 0.28894 | 0.65501 | 1.5313e-10 | 2.2812
59.3196 | 24.5943 | 43.3296 | 16.3372 | 10.7612 | 3.5475 | 2000.0001 | 0.087196 | 0 | 0.087196 | 0 | 2742.2739 | 0 | 0 | 1342.2737 | 1342.2737 | 67958.9973 | 24064.2188 | 42083.0201 | -149006.7542 | -50478.7442 | -67760.8769 | 16976.2173 | 5596.3416 | 180705.9103 | 13.4227 | 94025.9418 | 261775.2813 | 16976.2173 | 5596.3416 | -180692.4875 | 167749.3396 | 230540.763 | 160908.6621 | 25.0262 | 0.00010827 | 0.25747 | 0.58294 | 0.29339 | 2.888 | 3.202 | 0.28894 | 0.65501 | 1.5473e-10 | 2.3302
60.2545 | 25.1286 | 41.8953 | 16.0177 | 10.4677 | 3.4508 | 2000.0001 | 0.087196 | 0 | 0.087196 | 0 | 2905.3118 | 0 | 0 | 1505.3117 | 1505.3117 | 74906.4425 | 26701.7556 | 46061.8547 | -148097.6402 | -50414.8217 | -65937.1962 | 18706.777 | 6166.834 | 186369.9194 | 15.0531 | 98754.042 | 272144.8375 | 18706.777 | 6166.834 | -186354.8663 | 173390.7955 | 237765.9977 | 165313.0436 | 26.1442 | 0.00010827 | 0.25747 | 0.58294 | 0.29339 | 2.888 | 3.202 | 0.28894 | 0.65501 | 1.5611e-10 | 2.3809
61.1894 | 25.6793 | 40.5447 | 15.7149 | 10.2138 | 3.3671 | 2000.0001 | 0.087196 | 0 | 0.087196 | 0 | 3068.3497 | 0 | 0 | 1668.3496 | 1668.3496 | 81626.8681 | 29288.5638 | 49852.8918 | -147415.5458 | -50401.6278 | -64301.313 | 20392.7112 | 6722.6153 | 192205.5917 | 16.6835 | 103482.1422 | 282792.3582 | 20392.7112 | 6722.6153 | -192188.9082 | 179310.216 | 245210.2757 | 169813.5316 | 27.2694 | 0.00010827 | 0.25747 | 0.58294 | 0.29339 | 2.888 | 3.202 | 0.28894 | 0.65501 | 1.5731e-10 | 2.433
62.1894 | 26.2863 | 39.1856 | 15.408 | 9.9824 | 3.2908 | 2000.0001 | 0.087196 | 0 | 0.087196 | 0 | 3242.7408 | 0 | 0 | 1842.7407 | 1842.7407 | 88578.9947 | 32002.3367 | 53715.3177 | -146922.2288 | -50440.6825 | -62744.1149 | 22153.7335 | 7303.15 | 198636.6441 | 18.4274 | 108539.4831 | 294479.8273 | 22153.7335 | 7303.15 | -198618.2167 | 185940.3442 | 253414.1182 | 174737.0989 | 28.4838 | 0.00010827 | 0.25747 | 0.58294 | 0.29339 | 2.888 | 3.202 | 0.28894 | 0.65501 | 1.5841e-10 | 2.4905
63.1894 | 26.9119 | 37.9076 | 15.1172 | 9.7892 | 3.2271 | 2000.0001 | 0.087196 | 0 | 0.087196 | 0 | 3417.1319 | 0 | 0 | 2017.1318 | 2017.1318 | 95301.1769 | 34663.9936 | 57393.1768 | -146658.8563 | -50531.8533 | -61371.4837 | 23877.7373 | 7871.4812 | 205262.5267 | 20.1713 | 113596.824 | 306467.6974 | 23877.7373 | 7871.4812 | -205242.3554 | 192870.8734 | 261866.5652 | 179777.4503 | 29.7117 | 0.00010827 | 0.25747 | 0.58294 | 0.29339 | 2.888 | 3.202 | 0.28894 | 0.65501 | 1.5935e-10 | 2.5498
64.1894 | 27.5559 | 36.7041 | 14.8412 | 9.631 | 3.1749 | 2000.0001 | 0.087196 | 0 | 0.087196 | 0 | 3591.5229 | 0 | 0 | 2191.5228 | 2191.5228 | 101806.9852 | 37276.2343 | 60900.2539 | -146611.8575 | -50672.4402 | -60169.6344 | 25571.0957 | 8429.7099 | 212083.0962 | 21.9152 | 118654.1649 | 318748.7323 | 25571.0957 | 8429.7099 | -212061.181 | 200094.5674 | 270567.4342 | 184938.0963 | 30.9554 | 0.00010827 | 0.25747 | 0.58294 | 0.29339 | 2.888 | 3.202 | 0.28894 | 0.65501 | 1.6013e-10 | 2.6108
65.1894 | 28.2185 | 35.5688 | 14.5788 | 9.5048 | 3.1333 | 2000.0001 | 0.087196 | 0 | 0.087196 | 0 | 3765.914 | 0 | 0 | 2365.9139 | 2365.9139 | 108108.8561 | 39841.533 | 64249.1826 | -146768.7963 | -50859.969 | -59125.9335 | 27239.6505 | 8979.7619 | 219098.565 | 23.6591 | 123711.5058 | 331316.7585 | 27239.6505 | 8979.7619 | -219074.9059 | 207605.2527 | 279516.9959 | 190222.5451 | 32.2166 | 0.00010827 | 0.25747 | 0.58294 | 0.29339 | 2.888 | 3.202 | 0.28894 | 0.65501 | 1.6078e-10 | 2.6736
66.1894 | 28.8997 | 34.4958 | 14.3289 | 9.408 | 3.1014 | 2000.0001 | 0.087196 | 0 | 0.087196 | 0 | 3940.3051 | 0 | 0 | 2540.305 | 2540.305 | 114218.1767 | 42362.1544 | 67451.5384 | -147118.2853 | -51092.1753 | -58228.8054 | 28888.7617 | 9523.4042 | 226309.4356 | 25.403 | 128768.8467 | 344166.5234 | 28888.7617 | 9523.4042 | -226284.0325 | 215397.6767 | 288715.8917 | 195634.3085 | 33.4971 | 0.00010827 | 0.25747 | 0.58294 | 0.29339 | 2.888 | 3.202 | 0.28894 | 0.65501 | 1.6131e-10 | 2.7381
67.1894 | 29.5994 | 33.48 | 14.0902 | 9.3383 | 3.0784 | 2000.0001 | 0.087196 | 0 | 0.087196 | 0 | 4114.6961 | 0 | 0 | 2714.696 | 2714.696 | 120145.3655 | 44840.1683 | 70517.9251 | -147649.9062 | -51366.9889 | -57467.6465 | 30523.3524 | 10062.2597 | 233716.4456 | 27.147 | 133826.1876 | 357293.5716 | 30523.3524 | 10062.2597 | -233689.2987 | 223467.384 | 298165.0629 | 201176.9069 | 34.7979 | 0.00010827 | 0.25747 | 0.58294 | 0.29339 | 2.888 | 3.202 | 0.28894 | 0.65501 | 1.6174e-10 | 2.8044
68.1894 | 30.3179 | 32.5163 | 13.8619 | 9.2934 | 3.0636 | 2000.0001 | 0.087196 | 0 | 0.087196 | 0 | 4289.0872 | 0 | 0 | 2889.0871 | 2889.0871 | 125899.9464 | 47277.465 | 73458.0541 | -148354.1349 | -51682.5198 | -56832.7453 | 32147.9486 | 10597.8204 | 241320.5201 | 28.8909 | 138883.5285 | 370694.1369 | 32147.9486 | 10597.8204 | -241291.6293 | 231810.6084 | 307865.6896 | 206853.8731 | 36.1204 | 0.00010827 | 0.25747 | 0.58294 | 0.29339 | 2.888 | 3.202 | 0.28894 | 0.65501 | 1.6206e-10 | 2.8725
69.1894 | 31.0551 | 31.6002 | 13.643 | 9.2714 | 3.0564 | 2000.0001 | 0.087196 | 0 | 0.087196 | 0 | 4463.4783 | 0 | 0 | 3063.4781 | 3063.4781 | 131490.6196 | 49675.7683 | 76280.8173 | -149222.2713 | -52037.0441 | -56315.2099 | 33766.7153 | 11131.4594 | 249122.7298 | 30.6348 | 143940.8694 | 384365.0467 | 33766.7153 | 11131.4594 | -249092.095 | 240424.1773 | 317819.1382 | 212668.7553 | 37.4652 | 0.00010827 | 0.25747 | 0.58294 | 0.29339 | 2.888 | 3.202 | 0.28894 | 0.65501 | 1.623e-10 | 2.9424
70.1894 | 31.8111 | 30.7276 | 13.4327 | 9.2705 | 3.0561 | 2000.0001 | 0.087196 | 0 | 0.087196 | 0 | 4637.8693 | 0 | 0 | 3237.8692 | 3237.8692 | 136925.3257 | 52036.6484 | 78994.3548 | -150246.3748 | -52428.9917 | -55906.9002 | 35383.4888 | 11664.4413 | 257124.2544 | 32.3787 | 148998.2103 | 398303.6372 | 35383.4888 | 11664.4413 | -257091.8757 | 249305.4269 | 328026.914 | 218625.1197 | 38.8331 | 0.00010827 | 0.25747 | 0.58294 | 0.29339 | 2.888 | 3.202 | 0.28894 | 0.65501 | 1.6245e-10 | 3.014
71.1894 | 32.5862 | 29.8946 | 13.2302 | 9.2891 | 3.0622 | 2000.0001 | 0.087196 | 0 | 0.087196 | 0 | 4812.2604 | 0 | 0 | 3412.2603 | 3412.2603 | 142211.3072 | 54361.5341 | 81606.1168 | -151419.2029 | -52856.9335 | -55600.366 | 37001.8055 | 12197.932 | 265326.3502 | 34.1226 | 154055.5512 | 412507.6779 | 37001.8055 | 12197.932 | -265292.2276 | 258452.1267 | 338490.6201 | 224726.552 | 40.2246 | 0.00010827 | 0.25747 | 0.58294 | 0.29339 | 2.888 | 3.202 | 0.28894 | 0.65501 | 1.6252e-10 | 3.0874
72.1894 | 33.3803 | 29.0976 | 13.0348 | 9.3256 | 3.0743 | 2000.0001 | 0.087196 | 0 | 0.087196 | 0 | 4986.6515 | 0 | 0 | 3586.6513 | 3586.6513 | 147355.1648 | 56651.724 | 84122.9207 | -152734.155 | -53319.5712 | -55388.7899 | 38624.9284 | 12733.007 | 273730.3205 | 35.8665 | 159112.8921 | 426975.3032 | 38624.9284 | 12733.007 | -273694.454 | 267862.4112 | 349211.9195 | 230976.6585 | 41.6399 | 0.00010827 | 0.25747 | 0.58294 | 0.29339 | 2.888 | 3.202 | 0.28894 | 0.65501 | 1.6253e-10 | 3.1627
73.1894 | 34.1936 | 28.3336 | 12.8458 | 9.3788 | 3.0918 | 2000.0001 | 0.087196 | 0 | 0.087196 | 0 | 5161.0425 | 0 | 0 | 3761.0424 | 3761.0424 | 152362.9097 | 58908.3973 | 86551.0036 | -154185.2197 | -53815.7255 | -55265.9348 | 40255.8698 | 13270.6595 | 282337.4892 | 37.6104 | 164170.233 | 441704.9514 | 40255.8698 | 13270.6595 | -282299.8788 | 277534.7184 | 360192.5013 | 237379.0666 | 43.0792 | 0.00010827 | 0.25747 | 0.58294 | 0.29339 | 2.888 | 3.202 | 0.28894 | 0.65501 | 1.6247e-10 | 3.2397
74.1894 | 35.0263 | 27.5994 | 12.6627 | 9.4472 | 3.1144 | 2000.0001 | 0.087196 | 0 | 0.087196 | 0 | 5335.4336 | 0 | 0 | 3935.4335 | 3935.4335 | 157240.0131 | 61132.6231 | 88896.0707 | -155766.9259 | -54344.3273 | -55226.0955 | 41897.4131 | 13811.807 | 291149.1761 | 39.3543 | 169227.5739 | 456695.3082 | 41897.4131 | 13811.807 | -291109.8217 | 287467.7343 | 371434.0499 | 243937.4255 | 44.5425 | 0.00010827 | 0.25747 | 0.58294 | 0.29339 | 2.888 | 3.202 | 0.28894 | 0.65501 | 1.6234e-10 | 3.3186
75.1894 | 35.8783 | 26.8924 | 12.4848 | 9.5299 | 3.1416 | 2000.0001 | 0.087196 | 0 | 0.087196 | 0 | 5509.8247 | 0 | 0 | 4109.8245 | 4109.8245 | 161991.4515 | 63325.3704 | 91163.3399 | -157474.2971 | -54904.4076 | -55264.0541 | 43552.1312 | 14357.2976 | 300166.6745 | 41.0982 | 174284.9148 | 471945.2561 | 43552.1312 | 14357.2976 | -300125.5763 | 297660.3414 | 382938.2154 | 250655.4052 | 46.0296 | 0.00010827 | 0.25747 | 0.58294 | 0.29339 | 2.888 | 3.202 | 0.28894 | 0.65501 | 1.6216e-10 | 3.3994
76.1894 | 36.7499 | 26.2101 | 12.3117 | 9.6256 | 3.1732 | 2000.0001 | 0.087196 | 0 | 0.087196 | 0 | 5684.2157 | 0 | 0 | 4284.2156 | 4284.2156 | 166621.7491 | 65487.5166 | 93357.5827 | -159302.8091 | -55495.089 | -55375.039 | 45222.4037 | 14907.9159 | 309391.2306 | 42.8422 | 179342.2557 | 487453.8278 | 45222.4037 | 14907.9159 | -309348.3884 | 308111.5721 | 394706.5879 | 257536.6961 | 47.5402 | 0.00010827 | 0.25747 | 0.58294 | 0.29339 | 2.888 | 3.202 | 0.28894 | 0.65501 | 1.6192e-10 | 3.4819
77.1894 | 37.6412 | 25.5502 | 12.143 | 9.7335 | 3.2087 | 2000.0001 | 0.087196 | 0 | 0.087196 | 0 | 5858.6068 | 0 | 0 | 4458.6067 | 4458.6067 | 171135.0172 | 67619.8552 | 95483.1623 | -161248.3507 | -56115.578 | -55554.6873 | 46910.4318 | 15464.3874 | 318824.0232 | 44.5861 | 184399.5966 | 503220.1628 | 46910.4318 | 15464.3874 | -318779.4371 | 318820.5662 | 406740.6717 | 264585.008 | 49.0737 | 0.00010827 | 0.25747 | 0.58294 | 0.29339 | 2.888 | 3.202 | 0.28894 | 0.65501 | 1.6162e-10 | 3.5664
78.1894 | 38.5521 | 24.9108 | 11.9781 | 9.8526 | 3.248 | 2000.0001 | 0.087196 | 0 | 0.087196 | 0 | 6032.9978 | 0 | 0 | 4632.9977 | 4632.9977 | 175534.9908 | 69723.1042 | 97544.0677 | -163307.1867 | -56765.1566 | -55799.0096 | 48618.252 | 16027.3836 | 328466.1457 | 46.33 | 189456.9375 | 519243.4681 | 48618.252 | 16027.3836 | -328419.8157 | 329786.5306 | 419041.8619 | 271804.0685 | 50.6295 | 0.00010827 | 0.25747 | 0.58294 | 0.29339 | 2.888 | 3.202 | 0.28894 | 0.65501 | 1.6128e-10 | 3.6527
79.1894 | 39.4828 | 24.2898 | 11.8168 | 9.9821 | 3.2907 | 2000.0001 | 0.087196 | 0 | 0.087196 | 0 | 6207.3889 | 0 | 0 | 4807.3888 | 4807.3888 | 179825.0631 | 71797.9124 | 99543.9464 | -165475.924 | -57443.176 | -56104.3588 | 50347.7487 | 16597.5256 | 338318.5889 | 48.0739 | 194514.2784 | 535522.9816 | 50347.7487 | 16597.5256 | -338270.515 | 341008.7033 | 431611.4227 | 279197.6214 | 52.2068 | 0.00010827 | 0.25747 | 0.58294 | 0.29339 | 2.888 | 3.202 | 0.28894 | 0.65501 | 1.6088e-10 | 3.7409
80.1894 | 40.4334 | 23.6857 | 11.6587 | 10.1212 | 3.3365 | 2000.0001 | 0.087196 | 0 | 0.087196 | 0 | 6381.78 | 0 | 0 | 4981.7799 | 4981.7799 | 184008.3169 | 73844.8668 | 101486.1333 | -167751.4798 | -58149.0492 | -56467.3996 | 52100.6642 | 17175.3878 | 348382.2239 | 49.8178 | 199571.6192 | 552057.938 | 52100.6642 | 17175.3878 | -348332.4061 | 352486.3188 | 444450.4658 | 286769.4244 | 52.5219 | 0.00011781 | 0.25747 | 0.58294 | 0.29339 | 2.888 | 3.202 | 0.28894 | 0.65501 | 1.6044e-10 | 3.8309
81.1894 | 41.4039 | 23.0969 | 11.5034 | 10.2691 | 3.3853 | 2000.0001 | 0.087196 | 0 | 0.087196 | 0 | 6556.171 | 0 | 0 | 5156.1709 | 5156.1709 | 188087.5544 | 75864.4985 | 103373.6784 | -170131.052 | -58882.2451 | -56885.0824 | 53878.6091 | 17761.5011 | 358657.7873 | 51.5617 | 204628.9601 | 568847.5373 | 53878.6091 | 17761.5011 | -358606.2255 | 364218.5772 | 457559.9309 | 294523.2469 | 52.5219 | 0.00013068 | 0.25747 | 0.58294 | 0.29339 | 2.888 | 3.202 | 0.28894 | 0.65501 | 1.5995e-10 | 3.9229
82.1894 | 42.3944 | 22.522 | 11.3508 | 10.4253 | 3.4368 | 2000.0001 | 0.087196 | 0 | 0.087196 | 0 | 6730.5621 | 0 | 0 | 5330.562 | 5330.562 | 192065.3246 | 77857.2886 | 105209.3711 | -172612.0914 | -59642.2826 | -57354.6174 | 55683.0707 | 18356.3558 | 369145.8659 | 53.3056 | 209686.301 | 585890.916 | 55683.0707 | 18356.3558 | -369092.5602 | 376204.6149 | 470940.567 | 302462.8674 | 52.5219 | 0.00014468 | 0.25747 | 0.58294 | 0.29339 | 2.888 | 3.202 | 0.28894 | 0.65501 | 1.5941e-10 | 4.0167
83.1894 | 43.4049 | 21.9599 | 11.2006 | 10.589 | 3.4907 | 2000.0001 | 0.087196 | 0 | 0.087196 | 0 | 6904.9532 | 0 | 0 | 5504.9531 | 5504.9531 | 195943.949 | 79823.6738 | 106995.7641 | -175192.2766 | -60428.725 | -57873.4523 | 57515.4205 | 18960.4041 | 379846.8832 | 55.0495 | 214743.6419 | 603187.1196 | 57515.4205 | 18960.4041 | -379791.8337 | 388443.4777 | 484592.9143 | 310592.0704 | 52.5219 | 0.00015988 | 0.25747 | 0.58294 | 0.29339 | 2.888 | 3.202 | 0.28894 | 0.65501 | 1.5883e-10 | 4.1125
84.1894 | 44.4353 | 21.4093 | 11.0526 | 10.7596 | 3.547 | 2000.0001 | 0.087196 | 0 | 0.087196 | 0 | 7079.3442 | 0 | 0 | 5679.3441 | 5679.3441 | 199725.5458 | 81764.0514 | 108735.1937 | -177869.4895 | -61241.175 | -58439.2504 | 59376.9211 | 19574.0623 | 390761.0863 | 56.7934 | 219800.9828 | 620735.0786 | 59376.9211 | 19574.0623 | -390704.2929 | 400934.0957 | 498517.2882 | 318914.6435 | 52.5219 | 0.00017635 | 0.25747 | 0.58294 | 0.29339 | 2.888 | 3.202 | 0.28894 | 0.65501 | 1.5821e-10 | 4.2101
85.1894 | 45.4858 | 20.8693 | 10.9065 | 10.9366 | 3.6053 | 2000.0001 | 0.087196 | 0 | 0.087196 | 0 | 7253.7353 | 0 | 0 | 5853.7352 | 5853.7352 | 203412.0516 | 83678.7843 | 110429.8003 | -180641.7933 | -62079.2697 | -59049.8716 | 61268.7325 | 20197.7125 | 401888.5338 | 58.5374 | 224858.3237 | 638533.5848 | 61268.7325 | 20197.7125 | -401829.9964 | 413675.261 | 512713.7634 | 327434.3735 | 52.5219 | 0.00019415 | 0.25747 | 0.58294 | 0.29339 | 2.888 | 3.202 | 0.28894 | 0.65501 | 1.5755e-10 | 4.3096
86.1894 | 46.5561 | 20.3391 | 10.7623 | 11.1194 | 3.6656 | 2000.0001 | 0.087196 | 0 | 0.087196 | 0 | 7428.1264 | 0 | 0 | 6028.1263 | 6028.1263 | 207005.2428 | 85568.2054 | 112081.5455 | -183507.4117 | -62942.6762 | -59703.3542 | 63191.9167 | 20831.7051 | 413229.0844 | 60.2813 | 229915.6646 | 656581.2711 | 63191.9167 | 20831.7051 | -413168.8031 | 426665.6065 | 527182.1596 | 336155.0436 | 52.5219 | 0.00021332 | 0.25747 | 0.58294 | 0.29339 | 2.888 | 3.202 | 0.28894 | 0.65501 | 1.5685e-10 | 4.411
87.1894 | 47.6464 | 19.8179 | 10.6197 | 11.3075 | 3.7276 | 2000.0001 | 0.087196 | 0 | 0.087196 | 0 | 7602.5174 | 0 | 0 | 6202.5173 | 6202.5173 | 210506.7543 | 87432.622 | 113692.2295 | -186464.7098 | -63831.0872 | -60397.898 | 65147.4433 | 21476.3596 | 424782.3868 | 62.0252 | 234973.0055 | 674876.5926 | 65147.4433 | 21476.3596 | -424720.3617 | 439903.5871 | 541922.0287 | 345080.4287 | 52.5219 | 0.00021654 | 0.25747 | 0.58294 | 0.29339 | 2.888 | 3.202 | 0.28894 | 0.65501 | 1.561e-10 | 4.5143
88.1894 | 48.7565 | 19.305 | 10.4788 | 11.5004 | 3.7912 | 2000.0001 | 0.087196 | 0 | 0.087196 | 0 | 7776.9085 | 0 | 0 | 6376.9084 | 6376.9084 | 213918.0982 | 89272.3195 | 115263.5058 | -189512.1756 | -64744.2173 | -61131.8495 | 67136.1928 | 22131.9663 | 436547.8708 | 63.7691 | 240030.3464 | 693417.8097 | 67136.1928 | 22131.9663 | -436484.1017 | 453387.4633 | 556932.6429 | 354214.2924 | 52.5219 | 0.00021654 | 0.25747 | 0.58294 | 0.29339 | 2.888 | 3.202 | 0.28894 | 0.65501 | 1.5532e-10 | 4.6195
89.1894 | 49.8863 | 18.7999 | 10.3393 | 11.6977 | 3.8562 | 2000.0001 | 0.087196 | 0 | 0.087196 | 0 | 7951.2996 | 0 | 0 | 6551.2995 | 6551.2995 | 217240.6798 | 91087.5655 | 116796.8957 | -192648.4036 | -65681.7989 | -61903.6874 | 69158.961 | 22798.7875 | 448524.7387 | 65.513 | 245087.6873 | 712202.9732 | 69158.961 | 22798.7875 | -448459.2257 | 467115.2859 | 572212.9844 | 363560.3817 | 52.5219 | 0.00021654 | 0.25747 | 0.58294 | 0.29339 | 2.888 | 3.202 | 0.28894 | 0.65501 | 1.545e-10 | 4.7266
90.1894 | 51.0358 | 18.3021 | 10.2013 | 11.8987 | 3.9225 | 2000.0001 | 0.087196 | 0 | 0.087196 | 0 | 8125.6906 | 0 | 0 | 6725.6905 | 6725.6905 | 220475.8137 | 92878.6128 | 118293.8009 | -195872.0793 | -66643.5792 | -62712.0099 | 71216.4613 | 23477.0585 | 460711.9585 | 67.2569 | 250145.0282 | 731229.9118 | 71216.4613 | 23477.0585 | -460644.7016 | 481084.8836 | 587761.7365 | 373122.424 | 52.5219 | 0.00021654 | 0.25747 | 0.58294 | 0.29339 | 2.888 | 3.202 | 0.28894 | 0.65501 | 1.5364e-10 | 4.8355
91.1894 | 52.2047 | 17.8112 | 10.0646 | 12.1033 | 3.9899 | 2000.0001 | 0.087196 | 0 | 0.087196 | 0 | 8300.0817 | 0 | 0 | 6900.0816 | 6900.0816 | 223624.738 | 94645.703 | 119755.5161 | -199181.9646 | -67629.3166 | -63555.5226 | 73309.3287 | 24166.9884 | 473108.2584 | 69.0008 | 255202.3691 | 750496.2211 | 73309.3287 | 24166.9884 | -473039.2576 | 495293.852 | 603577.2762 | 382904.1217 | 52.5219 | 0.00021654 | 0.25747 | 0.58294 | 0.29339 | 2.888 | 3.202 | 0.28894 | 0.65501 | 1.5275e-10 | 4.9462
92.1894 | 53.3929 | 17.3269 | 9.9292 | 12.3108 | 4.0583 | 2000.0001 | 0.087196 | 0 | 0.087196 | 0 | 8474.4728 | 0 | 0 | 7074.4726 | 7074.4726 | 226688.628 | 96389.0694 | 121183.2391 | -202576.8843 | -68638.7779 | -64433.0274 | 75438.1211 | 24868.7613 | 485712.1225 | 70.7447 | 260259.71 | 769999.2554 | 75438.1211 | 24868.7613 | -485641.3778 | 509739.5455 | 619657.6692 | 392909.1482 | 52.5219 | 0.00021654 | 0.25747 | 0.58294 | 0.29339 | 2.888 | 3.202 | 0.28894 | 0.65501 | 1.5182e-10 | 5.0588
93.1894 | 54.6002 | 16.8489 | 9.7951 | 12.5208 | 4.1276 | 2000.0001 | 0.087196 | 0 | 0.087196 | 0 | 8648.8638 | 0 | 0 | 7248.8637 | 7248.8637 | 229668.6079 | 98108.9395 | 122578.0817 | -206055.7139 | -69671.7353 | -65343.4126 | 77603.3226 | 25582.5368 | 498521.7872 | 72.4886 | 265317.0509 | 789736.1211 | 77603.3226 | 25582.5368 | -498449.2986 | 524419.0703 | 636000.6654 | 403141.1434 | 52.5219 | 0.00021654 | 0.25747 | 0.58294 | 0.29339 | 2.888 | 3.202 | 0.28894 | 0.65501 | 1.5086e-10 | 5.1732
94.1894 | 55.8264 | 16.377 | 9.6623 | 12.733 | 4.1975 | 2000.0001 | 0.087196 | 0 | 0.087196 | 0 | 8823.2549 | 0 | 0 | 7423.2548 | 7423.2548 | 232565.7631 | 99805.5381 | 123941.0785 | -209617.3684 | -70727.9643 | -66285.6436 | 79805.3446 | 26308.4504 | 511535.2406 | 74.2325 | 270374.3918 | 809703.6724 | 79805.3446 | 26308.4504 | -511461.008 | 539329.2806 | 652603.6972 | 413603.7088 | 52.5219 | 0.00021654 | 0.25747 | 0.58294 | 0.29339 | 2.888 | 3.202 | 0.28894 | 0.65501 | 1.4986e-10 | 5.2894
95.1894 | 57.0713 | 15.9112 | 9.5308 | 12.947 | 4.2681 | 2000.0001 | 0.087196 | 0 | 0.087196 | 0 | 8997.646 | 0 | 0 | 7597.6458 | 7597.6458 | 235381.1498 | 101479.0893 | 125273.1956 | -213260.7913 | -71807.2407 | -67258.7543 | 82044.5286 | 27046.6147 | 524750.2214 | 75.9765 | 275431.7327 | 829898.5091 | 82044.5286 | 27046.6147 | -524674.2449 | 554466.7764 | 669463.8794 | 424300.4034 | 52.5219 | 0.00021654 | 0.25747 | 0.58294 | 0.29339 | 2.888 | 3.202 | 0.28894 | 0.65501 | 1.4883e-10 | 5.4073
96.1894 | 58.3346 | 15.4512 | 9.4006 | 13.1623 | 4.3391 | 2000.0001 | 0.087196 | 0 | 0.087196 | 0 | 9172.037 | 0 | 0 | 7772.0369 | 7772.0369 | 238115.8053 | 103129.8187 | 126575.3384 | -216984.9454 | -72909.3389 | -68261.8393 | 84321.1468 | 27797.1196 | 538164.2212 | 77.7204 | 280489.0736 | 850316.9772 | 84321.1468 | 27797.1196 | -538086.5009 | 569827.9036 | 686578.0113 | 435234.7386 | 52.5219 | 0.00021654 | 0.25747 | 0.58294 | 0.29339 | 2.888 | 3.202 | 0.28894 | 0.65501 | 1.4777e-10 | 5.527
97.1894 | 59.616 | 14.9971 | 9.2717 | 13.3787 | 4.4104 | 2000.0001 | 0.087196 | 0 | 0.087196 | 0 | 9346.4281 | 0 | 0 | 7946.428 | 7946.428 | 240770.7563 | 104757.9553 | 127848.3586 | -220788.8041 | -74034.0299 | -69294.0468 | 86635.4048 | 28560.0327 | 551774.4874 | 79.4643 | 285546.4145 | 870955.1709 | 86635.4048 | 28560.0327 | -551695.0231 | 585408.7565 | 703942.5804 | 446410.174 | 52.5219 | 0.00021654 | 0.25747 | 0.58294 | 0.29339 | 2.888 | 3.202 | 0.28894 | 0.65501 | 1.4668e-10 | 5.6484
98.1894 | 60.9152 | 14.5488 | 9.1442 | 13.5956 | 4.4819 | 2000.0001 | 0.087196 | 0 | 0.087196 | 0 | 9520.8192 | 0 | 0 | 8120.819 | 8120.819 | 243347.0268 | 106363.7336 | 129093.061 | -224671.3432 | -75181.0792 | -70354.5722 | 88987.4423 | 29335.4001 | 565578.0274 | 81.2082 | 290603.7554 | 891808.9376 | 88987.4423 | 29335.4001 | -565496.8192 | 601205.1822 | 721553.7683 | 457830.113 | 52.5219 | 0.00021654 | 0.25747 | 0.58294 | 0.29339 | 2.888 | 3.202 | 0.28894 | 0.65501 | 1.4556e-10 | 5.7715
99.1894 | 62.2319 | 14.1065 | 9.018 | 13.8128 | 4.5535 | 2000.0001 | 0.087196 | 0 | 0.087196 | 0 | 9695.2102 | 0 | 0 | 8295.2101 | 8295.2101 | 245845.6455 | 107947.3947 | 130310.209 | -228631.5341 | -76350.2457 | -71442.652 | 91377.3349 | 30123.2467 | 579571.6153 | 82.9521 | 295661.0963 | 912873.8838 | 91377.3349 | 30123.2467 | -579488.6632 | 617212.7875 | 739407.4586 | 469497.8983 | 52.5219 | 0.00021654 | 0.25747 | 0.58294 | 0.29339 | 2.888 | 3.202 | 0.28894 | 0.65501 | 1.4441e-10 | 5.8963
100.1894 | 63.5657 | 13.6702 | 8.8934 | 14.0299 | 4.6251 | 2000.0001 | 0.087196 | 0 | 0.087196 | 0 | 9869.6013 | 0 | 0 | 8469.6012 | 8469.6012 | 248267.6515 | 109509.188 | 131500.5302 | -232668.3377 | -77541.28 | -72557.5586 | 93805.0957 | 30923.5769 | 593751.7994 | 84.696 | 300718.4372 | 934145.3848 | 93805.0957 | 30923.5769 | -593667.1034 | 633426.9476 | 757499.247 | 481416.8076 | 52.5219 | 0.00021654 | 0.25747 | 0.58294 | 0.29339 | 2.888 | 3.202 | 0.28894 | 0.65501 | 1.4324e-10 | 6.0226
101.1894 | 64.9162 | 13.24 | 8.7702 | 14.2466 | 4.6965 | 2000.0001 | 0.087196 | 0 | 0.087196 | 0 | 10043.9924 | 0 | 0 | 8643.9922 | 8643.9922 | 250614.1004 | 111049.3724 | 132664.7213 | -236780.6985 | -78753.9233 | -73698.5953 | 96270.6766 | 31736.3747 | 608114.912 | 86.4399 | 305775.7781 | 955618.595 | 96270.6766 | 31736.3747 | -608028.472 | 649842.817 | 775824.4533 | 493590.0498 | 52.5219 | 0.00021654 | 0.25747 | 0.58294 | 0.29339 | 2.888 | 3.202 | 0.28894 | 0.65501 | 1.4203e-10 | 6.1506
102.1894 | 66.2831 | 12.816 | 8.6486 | 14.4624 | 4.7676 | 2000.0001 | 0.087196 | 0 | 0.087196 | 0 | 10218.3834 | 0 | 0 | 8818.3833 | 8818.3833 | 252886.0686 | 112568.2168 | 133803.4522 | -240967.5399 | -79987.9064 | -74865.0922 | 98773.9698 | 32561.6047 | 622657.0793 | 88.1838 | 310833.119 | 977288.4608 | 98773.9698 | 32561.6047 | -622568.8954 | 666455.3419 | 794378.1348 | 506020.7612 | 52.5219 | 0.00021654 | 0.25747 | 0.58294 | 0.29339 | 2.888 | 3.202 | 0.28894 | 0.65501 | 1.4081e-10 | 6.2801
103.1894 | 67.666 | 12.3984 | 8.5287 | 14.6772 | 4.8384 | 2000.0001 | 0.087196 | 0 | 0.087196 | 0 | 10392.7745 | 0 | 0 | 8992.7744 | 8992.7744 | 255084.6574 | 114066.0019 | 134917.3702 | -245227.7607 | -81242.9489 | -76056.402 | 101314.8098 | 33399.2123 | 637374.2343 | 89.9277 | 315890.4598 | 999149.7349 | 101314.8098 | 33399.2123 | -637284.3066 | 683259.2751 | 813155.1018 | 518712.0014 | 52.5219 | 0.00021654 | 0.25747 | 0.58294 | 0.29339 | 2.888 | 3.202 | 0.28894 | 0.65501 | 1.3956e-10 | 6.4111
103.4394 | 68.0141 | 12.2951 | 8.499 | 14.7306 | 4.8561 | 2000.0001 | 0.087196 | 0 | 0.087196 | 0 | 10436.3722 | 0 | 0 | 9036.3721 | 9036.3721 | 255622.9484 | 114437.1857 | 135192.0346 | -246304.1721 | -81559.972 | -76358.0445 | 101955.8667 | 33610.5417 | 641080.456 | 90.3637 | 317154.7951 | 1004644.437 | 101955.8667 | 33610.5417 | -640990.0923 | 687489.6419 | 817883.7102 | 521925.8128 | 52.5219 | 0.00021654 | 0.25747 | 0.58294 | 0.29339 | 2.888 | 3.202 | 0.28894 | 0.65501 | 1.3925e-10 | 6.4441
103.6894 | 68.3632 | 12.1921 | 8.4694 | 14.784 | 4.8737 | 2000.0001 | 0.087196 | 1.0539e-06 | 0.087197 | 0 | 10479.97 | 0.00026349 | 0 | 9079.9702 | 9079.9702 | 256156.7447 | 114807.0784 | 135465.1988 | -247385.0783 | -81878.2862 | -76661.1872 | 102599.2568 | 33822.6402 | 644797.2811 | 90.7997 | 318419.1303 | 1010150.3812 | 102599.2568 | 33822.6402 | -644706.4814 | 691731.2509 | 822625.8486 | 525156.1402 | 52.5219 | 0.00021654 | 0.25747 | 0.58294 | 0.29339 | 2.888 | 3.202 | 0.28894 | 0.65501 | 1.3893e-10 | 6.4772
103.6935 | 68.369 | 12.1904 | 8.4689 | 14.7849 | 4.874 | 2000.0001 | 0.087196 | 2.1818e-06 | 0.087198 | 0 | 10480.6926 | 0.00027689 | 0 | 9080.6927 | 9080.6927 | 256165.5537 | 114813.1979 | 135469.7135 | -247403.03 | -81883.5725 | -76666.2238 | 102609.9395 | 33826.1619 | 644858.9698 | 90.8069 | 318440.0844 | 1010241.7189 | 102609.9395 | 33826.1619 | -644768.1629 | 691801.6346 | 822704.5545 | 525209.8163 | 52.5219 | 0.00021654 | 0.25747 | 0.58294 | 0.29339 | 2.888 | 3.202 | 0.28894 | 0.65501 | 1.3893e-10 | 6.4777
103.6977 | 68.3748 | 12.1887 | 8.4684 | 14.7858 | 4.8742 | 2000.0001 | 0.087196 | 3.3054e-06 | 0.087199 | 0 | 10481.4151 | 0.00029963 | 0 | 9081.4153 | 9081.4153 | 256174.3615 | 114819.3171 | 135474.2278 | -247420.9829 | -81888.859 | -76671.2608 | 102620.6231 | 33829.6838 | 644920.6613 | 90.8142 | 318461.0384 | 1010333.0492 | 102620.6231 | 33829.6838 | -644829.8472 | 691872.0108 | 822783.2641 | 525263.497 | 52.5219 | 0.00021654 | 0.25747 | 0.58294 | 0.29339 | 2.888 | 3.202 | 0.28894 | 0.65501 | 1.3892e-10 | 6.4783
103.7018 | 68.3806 | 12.187 | 8.4679 | 14.7867 | 4.8745 | 2000.0001 | 0.087196 | 4.4249e-06 | 0.0872 | 0 | 10482.1377 | 0.00033166 | 0 | 9082.1379 | 9082.1379 | 256183.1683 | 114825.4361 | 135478.7417 | -247438.9369 | -81894.1458 | -76676.2981 | 102631.3074 | 33833.2059 | 644982.3557 | 90.8214 | 318481.9925 | 1010424.3721 | 102631.3074 | 33833.2059 | -644891.5344 | 691942.3797 | 822861.9774 | 525317.1822 | 52.5219 | 0.00021654 | 0.25747 | 0.58294 | 0.29339 | 2.888 | 3.202 | 0.28894 | 0.65501 | 1.3892e-10 | 6.4788
103.7059 | 68.3864 | 12.1853 | 8.4674 | 14.7875 | 4.8748 | 2000.0001 | 0.087196 | 5.5401e-06 | 0.087201 | 0 | 10482.8602 | 0.00037294 | 0 | 9082.8605 | 9082.8605 | 256191.974 | 114831.5548 | 135483.2553 | -247456.892 | -81899.433 | -76681.3357 | 102641.9925 | 33836.7284 | 645044.053 | 90.8286 | 318502.9465 | 1010515.6878 | 102641.9925 | 33836.7284 | -644953.2244 | 692012.7413 | 822940.6943 | 525370.872 | 52.5219 | 0.00021654 | 0.25747 | 0.58294 | 0.29339 | 2.888 | 3.202 | 0.28894 | 0.65501 | 1.3891e-10 | 6.4794
103.7101 | 68.3922 | 12.1836 | 8.4669 | 14.7884 | 4.8751 | 2000.0001 | 0.087196 | 6.6513e-06 | 0.087202 | 0 | 10483.5828 | 0.00042346 | 0 | 9083.5831 | 9083.5831 | 256200.7785 | 114837.6732 | 135487.7686 | -247474.8482 | -81904.7203 | -76686.3737 | 102652.6783 | 33840.251 | 645105.7532 | 90.8358 | 318523.9006 | 1010606.9962 | 102652.6783 | 33840.251 | -645014.9174 | 692083.0956 | 823019.415 | 525424.5663 | 52.5219 | 0.00021654 | 0.25747 | 0.58294 | 0.29339 | 2.888 | 3.202 | 0.28894 | 0.65501 | 1.389e-10 | 6.4799
103.7184 | 68.4038 | 12.1802 | 8.4659 | 14.7902 | 4.8757 | 2000.0001 | 0.087196 | 8.8651e-06 | 0.087204 | 0 | 10485.0279 | 0.00055203 | 0 | 9085.0283 | 9085.0283 | 256218.3842 | 114849.9091 | 135496.794 | -247510.7641 | -81915.2959 | -76696.4508 | 102674.0524 | 33847.2972 | 645229.1622 | 90.8503 | 318565.8087 | 1010789.5913 | 102674.0524 | 33847.2972 | -645138.3119 | 692223.7826 | 823176.8673 | 525531.9686 | 52.5219 | 0.00021654 | 0.25747 | 0.58294 | 0.29339 | 2.888 | 3.202 | 0.28894 | 0.65501 | 1.3889e-10 | 6.481
103.7267 | 68.4154 | 12.1768 | 8.4649 | 14.792 | 4.8763 | 2000.0001 | 0.087196 | 1.1063e-05 | 0.087207 | 0 | 10486.473 | 0.00071717 | 0 | 9086.4736 | 9086.4736 | 256235.9854 | 114862.144 | 135505.818 | -247546.6844 | -81925.8726 | -76706.5292 | 102695.4295 | 33854.3443 | 645352.5827 | 90.8647 | 318607.7168 | 1010972.1578 | 102695.4295 | 33854.3443 | -645261.7179 | 692364.441 | 823334.3342 | 525639.3891 | 52.5219 | 0.00021654 | 0.25747 | 0.58294 | 0.29339 | 2.888 | 3.202 | 0.28894 | 0.65501 | 1.3888e-10 | 6.4821
103.7349 | 68.427 | 12.1734 | 8.464 | 14.7937 | 4.8769 | 2000.0001 | 0.087196 | 1.3244e-05 | 0.087209 | 0 | 10487.9181 | 0.00091858 | 0 | 9087.9189 | 9087.9189 | 256253.5822 | 114874.3777 | 135514.8406 | -247582.6091 | -81936.4504 | -76716.6091 | 102716.8097 | 33861.3925 | 645476.0146 | 90.8792 | 318649.625 | 1011154.696 | 102716.8097 | 33861.3925 | -645385.1354 | 692505.071 | 823491.8158 | 525746.8279 | 52.5219 | 0.00021654 | 0.25747 | 0.58294 | 0.29339 | 2.888 | 3.202 | 0.28894 | 0.65501 | 1.3887e-10 | 6.4832
103.8178 | 68.543 | 12.1393 | 8.4542 | 14.8114 | 4.8827 | 2000.0001 | 0.087196 | 3.4181e-05 | 0.08723 | 0 | 10502.3692 | 0.0048485 | 0 | 9102.3739 | 9102.3739 | 256429.3024 | 114996.6536 | 135604.9885 | -247942.1041 | -82042.2902 | -76817.4861 | 102930.7806 | 33931.9296 | 646710.9582 | 91.0237 | 319068.7062 | 1012978.6086 | 102930.7806 | 33931.9296 | -646619.9345 | 693909.9024 | 825067.428 | 526822.2167 | 52.5219 | 0.00021654 | 0.25747 | 0.58294 | 0.29339 | 2.888 | 3.202 | 0.28894 | 0.65501 | 1.3876e-10 | 6.4942
103.9007 | 68.6591 | 12.1053 | 8.4444 | 14.829 | 4.8885 | 2000.0001 | 0.087196 | 5.3619e-05 | 0.087249 | 0 | 10516.8203 | 0.012124 | 0 | 9116.8323 | 9116.8323 | 256604.5714 | 115118.816 | 135694.9935 | -248302.0503 | -82148.2434 | -76918.5059 | 103145.0557 | 34002.5671 | 647947.0257 | 91.1683 | 319487.7874 | 1014800.0056 | 103145.0557 | 34002.5671 | -647855.8574 | 695312.2182 | 826644.4742 | 527899.4275 | 52.5219 | 0.00021654 | 0.25747 | 0.58294 | 0.29339 | 2.888 | 3.202 | 0.28894 | 0.65501 | 1.3866e-10 | 6.5052
103.9835 | 68.7752 | 12.0714 | 8.4346 | 14.8465 | 4.8943 | 2000.0001 | 0.087196 | 7.1674e-05 | 0.087267 | 0 | 10531.2713 | 0.022507 | 0 | 9131.2937 | 9131.2937 | 256779.3866 | 115240.8629 | 135784.8543 | -248662.4503 | -82254.312 | -77019.6699 | 103359.631 | 34073.3035 | 649184.1978 | 91.3129 | 319906.8686 | 1016619.1566 | 103359.631 | 34073.3035 | -649092.8848 | 696712.288 | 828222.9298 | 528978.462 | 52.5219 | 0.00021654 | 0.25747 | 0.58294 | 0.29339 | 2.888 | 3.202 | 0.28894 | 0.65501 | 1.3854e-10 | 6.5162
104.0664 | 68.8915 | 12.0374 | 8.4248 | 14.864 | 4.9 | 2000.0001 | 0.087196 | 8.8452e-05 | 0.087284 | 0 | 10545.7224 | 0.035776 | 0 | 9145.7581 | 9145.7581 | 256953.7457 | 115362.7925 | 135874.5698 | -249023.3063 | -82360.498 | -77120.9792 | 103574.5028 | 34144.1376 | 650422.4564 | 91.4576 | 320325.9498 | 1018436.3102 | 103574.5028 | 34144.1376 | -650330.9988 | 698110.3604 | 829802.7718 | 530059.3216 | 52.5219 | 0.00021654 | 0.25747 | 0.58294 | 0.29339 | 2.888 | 3.202 | 0.28894 | 0.65501 | 1.3843e-10 | 6.5272
104.2657 | 69.1716 | 11.956 | 8.4012 | 14.906 | 4.9139 | 2000.0001 | 0.087196 | 0.00012415 | 0.08732 | 0 | 10580.4846 | 0.078155 | 0 | 9180.5627 | 9180.5627 | 257371.2868 | 115655.6033 | 136089.779 | -249893.2307 | -82616.4215 | -77365.2821 | 104092.5702 | 34314.9226 | 653405.438 | 91.8056 | 321334.0537 | 1022800.8451 | 104092.5702 | 34314.9226 | -653313.6324 | 701466.7914 | 833608.6331 | 532666.8262 | 52.5219 | 0.00021654 | 0.25747 | 0.58294 | 0.29339 | 2.888 | 3.202 | 0.28894 | 0.65501 | 1.3815e-10 | 6.5538
104.4651 | 69.4523 | 11.8749 | 8.3777 | 14.9478 | 4.9277 | 2000.0001 | 0.087196 | 0.00015422 | 0.08735 | 0 | 10615.2468 | 0.13364 | 0 | 9215.3804 | 9215.3804 | 257786.1554 | 115947.7057 | 136304.1296 | -250765.8275 | -82873.0534 | -77610.4436 | 104612.2906 | 34486.2524 | 656394.41 | 92.1538 | 322342.1577 | 1027157.8699 | 104612.2906 | 34486.2524 | -656302.2562 | 704815.7122 | 837422.1378 | 535284.9211 | 52.5219 | 0.00021654 | 0.25747 | 0.58294 | 0.29339 | 2.888 | 3.202 | 0.28894 | 0.65501 | 1.3786e-10 | 6.5804
104.6644 | 69.7334 | 11.7941 | 8.3543 | 14.9893 | 4.9413 | 2000.0001 | 0.087196 | 0.00017962 | 0.087375 | 0 | 10650.009 | 0.20019 | 0 | 9250.2091 | 9250.2091 | 258198.3362 | 116239.0839 | 136517.6131 | -251641.1121 | -83130.4095 | -77856.4722 | 105133.6268 | 34658.1149 | 659389.1991 | 92.5021 | 323350.2617 | 1031509.6925 | 105133.6268 | 34658.1149 | -659296.697 | 708159.4308 | 841243.0652 | 537913.6262 | 52.5219 | 0.00021654 | 0.25747 | 0.58294 | 0.29339 | 2.888 | 3.202 | 0.28894 | 0.65501 | 1.3757e-10 | 6.607
104.8637 | 70.0151 | 11.7137 | 8.331 | 15.0307 | 4.955 | 2000.0001 | 0.087196 | 0.00020118 | 0.087397 | 0 | 10684.7712 | 0.2761 | 0 | 9285.0472 | 9285.0472 | 258607.8198 | 116529.7258 | 136730.2237 | -252519.094 | -83388.5019 | -78103.3737 | 105656.5466 | 34830.4995 | 662389.6593 | 92.8505 | 324358.3656 | 1035858.2151 | 105656.5466 | 34830.4995 | -662296.8088 | 711499.8495 | 845071.2287 | 540552.9606 | 52.5219 | 0.00021654 | 0.25747 | 0.58294 | 0.29339 | 2.888 | 3.202 | 0.28894 | 0.65501 | 1.3727e-10 | 6.6337
105.0631 | 70.2972 | 11.6337 | 8.3077 | 15.0718 | 4.9685 | 2000.0001 | 0.087196 | 0.00021956 | 0.087415 | 0 | 10719.5334 | 0.35996 | 0 | 9319.8933 | 9319.8933 | 259014.6015 | 116819.6224 | 136941.9578 | -253399.7777 | -83647.3397 | -78351.1517 | 106181.022 | 35003.3969 | 665395.6668 | 93.1989 | 325366.4696 | 1040205.0013 | 106181.022 | 35003.3969 | -665302.4679 | 714838.5317 | 848906.4706 | 543202.9432 | 52.5219 | 0.00021654 | 0.25747 | 0.58294 | 0.29339 | 2.888 | 3.202 | 0.28894 | 0.65501 | 1.3697e-10 | 6.6604
105.4168 | 70.799 | 11.4927 | 8.2667 | 15.1442 | 4.9924 | 2000.0001 | 0.087196 | 0.00024604 | 0.087442 | 0 | 10781.2169 | 0.52465 | 0 | 9381.7414 | 9381.7414 | 259729.7613 | 117332.1712 | 137315.5057 | -254969.1481 | -84108.487 | -78792.9804 | 107115.4215 | 35311.4289 | 670742.9577 | 93.8174 | 327155.2896 | 1047917.9891 | 107115.4215 | 35311.4289 | -670649.1403 | 720762.6995 | 855728.8618 | 547931.4514 | 52.5219 | 0.00021654 | 0.25747 | 0.58294 | 0.29339 | 2.888 | 3.202 | 0.28894 | 0.65501 | 1.3643e-10 | 6.708
105.7705 | 71.3023 | 11.353 | 8.2261 | 15.2159 | 5.016 | 2000.0001 | 0.087196 | 0.00026659 | 0.087462 | 0 | 10842.9003 | 0.70597 | 0 | 9443.6062 | 9443.6062 | 260436.4335 | 117842.3316 | 137686.2914 | -256547.006 | -84572.0226 | -79237.5713 | 108054.5308 | 35621.0136 | 676106.9175 | 94.4361 | 328944.1096 | 1055634.869 | 108054.5308 | 35621.0136 | -676012.4814 | 726690.7595 | 862572.5225 | 552693.6443 | 52.5219 | 0.00021654 | 0.25747 | 0.58294 | 0.29339 | 2.888 | 3.202 | 0.28894 | 0.65501 | 1.3589e-10 | 6.7557
106.1242 | 71.8071 | 11.2148 | 8.1858 | 15.287 | 5.0395 | 2000.0001 | 0.087196 | 0.00028293 | 0.087478 | 0 | 10904.5838 | 0.90034 | 0 | 9505.484 | 9505.484 | 261134.6584 | 118350.0953 | 138054.3262 | -258133.3113 | -85037.955 | -79684.9131 | 108998.2564 | 35932.12 | 681487.171 | 95.0548 | 330732.9296 | 1063359.5661 | 108998.2564 | 35932.12 | -681392.1161 | 732626.6365 | 869436.9738 | 557489.6193 | 52.5219 | 0.00021654 | 0.25747 | 0.58294 | 0.29339 | 2.888 | 3.202 | 0.28894 | 0.65501 | 1.3534e-10 | 6.8035
106.4779 | 72.3132 | 11.078 | 8.1459 | 15.3574 | 5.0627 | 2000.0001 | 0.087196 | 0.00029629 | 0.087492 | 0 | 10966.2672 | 1.1052 | 0 | 9567.3723 | 9567.3723 | 261824.4916 | 118855.4638 | 138419.629 | -259728.0082 | -85506.2826 | -80134.987 | 109946.5203 | 36244.7226 | 686883.4206 | 95.6737 | 332521.7495 | 1071094.8166 | 109946.5203 | 36244.7226 | -686787.7469 | 738573.0671 | 876321.8361 | 562319.4715 | 52.5219 | 0.00021654 | 0.25747 | 0.58294 | 0.29339 | 2.888 | 3.202 | 0.28894 | 0.65501 | 1.3478e-10 | 6.8514
106.8316 | 72.8208 | 10.9427 | 8.1064 | 15.4272 | 5.0857 | 2000.0001 | 0.087196 | 0.00030748 | 0.087503 | 0 | 11027.9507 | 1.3188 | 0 | 9629.2693 | 9629.2693 | 262505.9989 | 119358.4455 | 138782.223 | -261331.0311 | -85976.997 | -80587.7696 | 110899.2559 | 36558.7993 | 692295.422 | 96.2927 | 334310.5695 | 1078842.5347 | 110899.2559 | 36558.7993 | -692199.1293 | 744531.9652 | 883226.7978 | 567183.2943 | 52.5219 | 0.00021654 | 0.25747 | 0.58294 | 0.29339 | 2.888 | 3.202 | 0.28894 | 0.65501 | 1.3423e-10 | 6.8995
107.1853 | 73.3296 | 10.8087 | 8.0672 | 15.4963 | 5.1085 | 2000.0001 | 0.087196 | 0.00031713 | 0.087513 | 0 | 11089.6341 | 1.5397 | 0 | 9691.1737 | 9691.1737 | 263179.2526 | 119859.0537 | 139142.1349 | -262942.3076 | -86450.0849 | -81043.2343 | 111856.4043 | 36874.3306 | 697722.968 | 96.9117 | 336099.3895 | 1086604.0536 | 111856.4043 | 36874.3306 | -697626.0562 | 750504.6641 | 890151.5943 | 572081.1799 | 52.5219 | 0.00021654 | 0.25747 | 0.58294 | 0.29339 | 2.888 | 3.202 | 0.28894 | 0.65501 | 1.3368e-10 | 6.9477
107.539 | 73.8399 | 10.6763 | 8.0285 | 15.5648 | 5.1311 | 2000.0001 | 0.087196 | 0.00032568 | 0.087521 | 0 | 11151.3176 | 1.7671 | 0 | 9753.0845 | 9753.0845 | 263844.3291 | 120357.3048 | 139499.3934 | -264561.7612 | -86925.5298 | -81501.3525 | 112817.9127 | 37191.2993 | 703165.8786 | 97.5308 | 337888.2095 | 1094380.2785 | 112817.9127 | 37191.2993 | -703068.3478 | 756492.069 | 897095.9962 | 577013.2188 | 52.5219 | 0.00021654 | 0.25747 | 0.58294 | 0.29339 | 2.888 | 3.202 | 0.28894 | 0.65501 | 1.3313e-10 | 6.9961
107.8927 | 74.3514 | 10.5452 | 7.9902 | 15.6327 | 5.1534 | 2000.0001 | 0.087196 | 0.00033341 | 0.087529 | 0 | 11213.001 | 2.0002 | 0 | 9815.0011 | 9815.0011 | 264501.3079 | 120853.2176 | 139854.0283 | -266189.3126 | -87403.3131 | -81962.0942 | 113783.7327 | 37509.6894 | 708623.9924 | 98.15 | 339677.0295 | 1102171.8173 | 113783.7327 | 37509.6894 | -708525.8424 | 762494.7878 | 904059.7973 | 581979.5006 | 52.5219 | 0.00021654 | 0.25747 | 0.58294 | 0.29339 | 2.888 | 3.202 | 0.28894 | 0.65501 | 1.3258e-10 | 7.0446
108.2465 | 74.8643 | 10.4155 | 7.9523 | 15.6999 | 5.1756 | 2000.0001 | 0.087196 | 0.00034056 | 0.087536 | 0 | 11274.6845 | 2.2386 | 0 | 9876.9229 | 9876.9229 | 265150.2693 | 121346.8121 | 140206.0703 | -267824.8813 | -87883.4147 | -82425.4288 | 114753.8192 | 37829.4859 | 714097.1609 | 98.7692 | 341465.8495 | 1109979.0668 | 114753.8192 | 37829.4859 | -713998.3917 | 768513.2173 | 911042.8082 | 586980.114 | 52.5219 | 0.00021654 | 0.25747 | 0.58294 | 0.29339 | 2.888 | 3.202 | 0.28894 | 0.65501 | 1.3203e-10 | 7.0931
108.7051 | 75.5313 | 10.2494 | 7.9037 | 15.7863 | 5.2041 | 2000.0001 | 0.087196 | 0.0003492 | 0.087545 | 0 | 11354.6754 | 2.555 | 0 | 9957.2302 | 9957.2302 | 265980.04 | 121983.4878 | 140658.7887 | -269957.6827 | -88509.4253 | -83030.0885 | 116018.1056 | 38246.2677 | 721216.9324 | 99.5723 | 343785.5861 | 1120127.2752 | 116018.1056 | 38246.2677 | -721117.3601 | 776341.6891 | 920126.6615 | 593516.1725 | 52.5219 | 0.00021654 | 0.25747 | 0.58294 | 0.29339 | 2.888 | 3.202 | 0.28894 | 0.65501 | 1.3133e-10 | 7.1563
109.1638 | 76.2005 | 10.0856 | 7.8558 | 15.8716 | 5.2322 | 2000.0001 | 0.087196 | 0.00035734 | 0.087553 | 0 | 11434.6663 | 2.8791 | 0 | 10037.5452 | 10037.5452 | 266796.6419 | 122616.3477 | 141107.266 | -272103.653 | -89139.2516 | -83638.9892 | 117289.4065 | 38665.3619 | 728361.4966 | 100.3755 | 346105.3227 | 1130302.5689 | 117289.4065 | 38665.3619 | -728261.1212 | 784197.2462 | 929242.1504 | 600110.3016 | 52.5219 | 0.00021654 | 0.25747 | 0.58294 | 0.29339 | 2.888 | 3.202 | 0.28894 | 0.65501 | 1.3062e-10 | 7.2197
109.6225 | 76.8718 | 9.924 | 7.8084 | 15.9559 | 5.26 | 2000.0001 | 0.087196 | 0.00036513 | 0.087561 | 0 | 11514.6572 | 3.2104 | 0 | 10117.8676 | 10117.8676 | 267600.2511 | 123245.4397 | 141551.5691 | -274262.6159 | -89772.8459 | -84252.0642 | 118567.6368 | 39086.7405 | 735530.5731 | 101.1787 | 348425.0593 | 1140505.0246 | 118567.6368 | 39086.7405 | -735429.3944 | 792079.9653 | 938388.9169 | 606762.6875 | 52.5219 | 0.00021654 | 0.25747 | 0.58294 | 0.29339 | 2.888 | 3.202 | 0.28894 | 0.65501 | 1.2992e-10 | 7.2834
110.0812 | 77.5452 | 9.7647 | 7.7618 | 16.0393 | 5.2875 | 2000.0001 | 0.087196 | 0.00037265 | 0.087568 | 0 | 11594.6481 | 3.5489 | 0 | 10198.1969 | 10198.1969 | 268391.0418 | 123870.8118 | 141991.7641 | -276434.3973 | -90410.1601 | -84869.2472 | 119852.7141 | 39510.3762 | 742723.8864 | 101.982 | 350744.7959 | 1150734.5899 | 119852.7141 | 39510.3762 | -742621.9044 | 799989.794 | 947566.6097 | 613473.514 | 52.5219 | 0.00021654 | 0.25747 | 0.58294 | 0.29339 | 2.888 | 3.202 | 0.28894 | 0.65501 | 1.2923e-10 | 7.3472
110.5399 | 78.2207 | 9.6075 | 7.7157 | 16.1217 | 5.3146 | 2000.0001 | 0.087196 | 0.00037997 | 0.087576 | 0 | 11674.6391 | 3.8941 | 0 | 10278.533 | 10278.533 | 269169.1858 | 124492.5118 | 142427.916 | -278618.8254 | -91051.1464 | -85490.4734 | 121144.5582 | 39936.2426 | 749941.1637 | 102.7853 | 353064.5325 | 1160991.1275 | 121144.5582 | 39936.2426 | -749838.3783 | 807926.5949 | 956774.8807 | 620242.9627 | 52.5219 | 0.00021654 | 0.25747 | 0.58294 | 0.29339 | 2.888 | 3.202 | 0.28894 | 0.65501 | 1.2854e-10 | 7.4112
111.1053 | 79.0562 | 9.4167 | 7.6598 | 16.2219 | 5.3477 | 2000.0001 | 0.087196 | 0.00038878 | 0.087584 | 0 | 11773.2392 | 4.3287 | 0 | 10377.5678 | 10377.5678 | 270111.2164 | 125253.8649 | 142960.0692 | -281328.5844 | -91846.2329 | -86261.6884 | 122746.1296 | 40464.213 | 758870.0368 | 103.7757 | 355923.9364 | 1173670.573 | 122746.1296 | 40464.213 | -758766.2612 | 817746.6367 | 968166.9213 | 628668.2065 | 52.5219 | 0.00021654 | 0.25747 | 0.58294 | 0.29339 | 2.888 | 3.202 | 0.28894 | 0.65501 | 1.2769e-10 | 7.4903
111.6707 | 79.8947 | 9.2291 | 7.6047 | 16.3208 | 5.3803 | 2000.0001 | 0.087196 | 0.00039737 | 0.087593 | 0 | 11871.8393 | 4.7732 | 0 | 10476.6124 | 10476.6124 | 271034.6007 | 126009.7982 | 143486.2929 | -284056.9898 | -92646.7393 | -87038.8329 | 124357.7188 | 40995.4859 | 767834.3966 | 104.7661 | 358783.3402 | 1186390.2661 | 124357.7188 | 40995.4859 | -767729.6305 | 827606.9259 | 979604.243 | 637183.1231 | 52.5219 | 0.00021654 | 0.25747 | 0.58294 | 0.29339 | 2.888 | 3.202 | 0.28894 | 0.65501 | 1.2685e-10 | 7.5698
112.2361 | 80.7362 | 9.0446 | 7.5506 | 16.4182 | 5.4124 | 2000.0001 | 0.087196 | 0.00040579 | 0.087601 | 0 | 11970.4395 | 5.2273 | 0 | 10575.6667 | 10575.6667 | 271939.6447 | 126760.398 | 144006.7009 | -286803.7354 | -93452.5791 | -87821.793 | 125979.1835 | 41530.0143 | 776833.7294 | 105.7567 | 361642.744 | 1199149.7178 | 125979.1835 | 41530.0143 | -776727.9727 | 837506.9738 | 991086.1903 | 645788.0371 | 52.5219 | 0.00021654 | 0.25747 | 0.58294 | 0.29339 | 2.888 | 3.202 | 0.28894 | 0.65501 | 1.2601e-10 | 7.6495
112.8015 | 81.5807 | 8.8632 | 7.4973 | 16.5142 | 5.444 | 2000.0001 | 0.087196 | 0.00041405 | 0.08761 | 0 | 12069.0396 | 5.6909 | 0 | 10674.7303 | 10674.7303 | 272826.6487 | 127505.7492 | 144521.4044 | -289568.521 | -94263.6676 | -88610.4577 | 127610.3841 | 42067.7522 | 785867.5181 | 106.7473 | 364502.1479 | 1211948.4037 | 127610.3841 | 42067.7522 | -785760.7707 | 847446.2558 | 1002612.1034 | 654483.2677 | 52.5219 | 0.00021654 | 0.25747 | 0.58294 | 0.29339 | 2.888 | 3.202 | 0.28894 | 0.65501 | 1.2518e-10 | 7.7295
113.3687 | 82.4307 | 8.6841 | 7.4448 | 16.6091 | 5.4753 | 2000.0001 | 0.087196 | 0.00042217 | 0.087618 | 0 | 12167.9536 | 6.1652 | 0 | 10774.1186 | 10774.1186 | 273698.6466 | 128248.2832 | 145032.1235 | -292359.9368 | -95082.5275 | -89407.2555 | 129256.4202 | 42610.3807 | 794964.1582 | 107.7412 | 367370.6535 | 1224826.7039 | 129256.4202 | 42610.3807 | -794856.417 | 857456.0504 | 1014218.2113 | 663297.2401 | 52.5219 | 0.00021654 | 0.25747 | 0.58294 | 0.29339 | 2.888 | 3.202 | 0.28894 | 0.65501 | 1.2435e-10 | 7.81
113.9359 | 83.2837 | 8.5081 | 7.393 | 16.7027 | 5.5062 | 2000.0001 | 0.087196 | 0.00043014 | 0.087626 | 0 | 12266.8676 | 6.6486 | 0 | 10873.516 | 10873.516 | 274553.0782 | 128985.702 | 145537.3176 | -295168.9188 | -95906.5026 | -90209.5784 | 130911.9773 | 43156.148 | 804094.4187 | 108.7352 | 370239.1591 | 1237743.379 | 130911.9773 | 43156.148 | -803985.6836 | 867504.2199 | 1025867.219 | 672202.7315 | 52.5219 | 0.00021654 | 0.25747 | 0.58294 | 0.29339 | 2.888 | 3.202 | 0.28894 | 0.65501 | 1.2353e-10 | 7.8909
114.5031 | 84.1394 | 8.335 | 7.3421 | 16.795 | 5.5366 | 2000.0001 | 0.087196 | 0.00043796 | 0.087633 | 0 | 12365.7815 | 7.141 | 0 | 10972.9224 | 10972.9224 | 275390.231 | 129718.0872 | 146037.0909 | -297995.1797 | -96735.5114 | -91017.322 | 132576.919 | 43705.0089 | 813257.7655 | 109.7292 | 373107.6648 | 1250697.8546 | 132576.919 | 43705.0089 | -813148.0363 | 877590.1899 | 1037558.4449 | 681200.0471 | 52.5219 | 0.00021654 | 0.25747 | 0.58294 | 0.29339 | 2.888 | 3.202 | 0.28894 | 0.65501 | 1.2271e-10 | 7.9719
115.0703 | 84.9979 | 8.1647 | 7.2921 | 16.8858 | 5.5665 | 2000.0001 | 0.087196 | 0.00044563 | 0.087641 | 0 | 12464.6955 | 7.6421 | 0 | 11072.3376 | 11072.3376 | 276210.3872 | 130445.519 | 146531.5453 | -300838.4372 | -97569.4735 | -91830.3846 | 134251.1102 | 44256.919 | 822453.6607 | 110.7234 | 375976.1704 | 1263689.5483 | 134251.1102 | 44256.919 | -822342.9373 | 887713.3779 | 1049291.2025 | 690289.4861 | 52.5219 | 0.00021654 | 0.25747 | 0.58294 | 0.29339 | 2.888 | 3.202 | 0.28894 | 0.65501 | 1.219e-10 | 8.0533
115.7199 | 85.9845 | 7.9731 | 7.2357 | 16.9883 | 5.6003 | 2000.0001 | 0.087196 | 0.00045423 | 0.08765 | 0 | 12577.9906 | 8.2268 | 0 | 11186.2172 | 11186.2172 | 277129.2686 | 131272.7301 | 147091.484 | -304115.5905 | -98530.6664 | -92768.0617 | 136179.8991 | 44892.7592 | 833025.8177 | 111.8622 | 379261.726 | 1278615.0464 | 136179.8991 | 44892.7592 | -832913.9556 | 899353.3204 | 1062779.8954 | 700814.0062 | 52.5219 | 0.00021654 | 0.25747 | 0.58294 | 0.29339 | 2.888 | 3.202 | 0.28894 | 0.65501 | 1.2097e-10 | 8.1468
116.3696 | 86.9746 | 7.7852 | 7.1804 | 17.0891 | 5.6335 | 2000.0001 | 0.087196 | 0.00046264 | 0.087658 | 0 | 12691.2856 | 8.8224 | 0 | 11300.1079 | 11300.1079 | 278026.6275 | 132093.6636 | 147644.7216 | -307414.2663 | -99498.1367 | -93712.4401 | 138120.4477 | 45532.4761 | 843639.1478 | 113.0011 | 382547.2816 | 1293587.7056 | 138120.4477 | 45532.4761 | -843526.1467 | 911040.424 | 1076321.1252 | 711460.201 | 52.5219 | 0.00021654 | 0.25747 | 0.58294 | 0.29339 | 2.888 | 3.202 | 0.28894 | 0.65501 | 1.2006e-10 | 8.2406
117.0192 | 87.9681 | 7.6008 | 7.1262 | 17.1881 | 5.6662 | 2000.0001 | 0.087196 | 0.00047085 | 0.087666 | 0 | 12804.5806 | 9.4289 | 0 | 11414.0093 | 11414.0093 | 278902.8681 | 132908.4351 | 148191.4007 | -310734.0605 | -100471.7691 | -94663.3768 | 140072.5584 | 46176.0045 | 854292.829 | 114.1401 | 385832.8372 | 1308606.6253 | 140072.5584 | 46176.0045 | -854178.6889 | 922773.7881 | 1089913.8432 | 722228.4917 | 52.5219 | 0.00021654 | 0.25747 | 0.58294 | 0.29339 | 2.888 | 3.202 | 0.28894 | 0.65501 | 1.1915e-10 | 8.3347
117.6689 | 88.9649 | 7.4199 | 7.0729 | 17.2855 | 5.6983 | 2000.0001 | 0.087196 | 0.00047887 | 0.087674 | 0 | 12917.8756 | 10.0458 | 0 | 11527.9214 | 11527.9214 | 279758.3883 | 133717.1581 | 148731.661 | -314074.5751 | -101451.45 | -95620.7324 | 142036.0353 | 46823.2799 | 864986.0359 | 115.2792 | 389118.3928 | 1323670.8995 | 142036.0353 | 46823.2799 | -864870.7567 | 934552.5067 | 1103556.9961 | 733119.2898 | 52.5219 | 0.00021654 | 0.25747 | 0.58294 | 0.29339 | 2.888 | 3.202 | 0.28894 | 0.65501 | 1.1824e-10 | 8.4291
118.6689 | 90.5055 | 7.1483 | 6.9929 | 17.432 | 5.7466 | 2000.0001 | 0.087196 | 0.00049083 | 0.087686 | 0 | 13092.2667 | 11.0155 | 0 | 11703.2821 | 11703.2821 | 281035.7361 | 134950.4541 | 149551.0573 | -319256.0368 | -102970.9816 | -97106.564 | 145080.0777 | 47826.7721 | 881520.9044 | 117.0328 | 394175.7337 | 1346945.1836 | 145080.0777 | 47826.7721 | -881403.8716 | 952769.4499 | 1124653.3658 | 750123.5207 | 52.5219 | 0.00021654 | 0.25747 | 0.58294 | 0.29339 | 2.888 | 3.202 | 0.28894 | 0.65501 | 1.1687e-10 | 8.5751
119.6689 | 92.0534 | 6.8847 | 6.9152 | 17.5746 | 5.7936 | 2000.0001 | 0.087196 | 0.00050234 | 0.087698 | 0 | 13266.6577 | 12.0087 | 0 | 11878.6663 | 11878.6663 | 282266.3202 | 136170.0863 | 150356.0514 | -324484.2624 | -104504.177 | -98606.7977 | 148149.8872 | 48838.7586 | 898144.43 | 118.7867 | 399233.0746 | 1370321.4278 | 148149.8872 | 48838.7586 | -898025.6433 | 971088.3532 | 1145862.8622 | 767420.3731 | 52.5219 | 0.00021654 | 0.25747 | 0.58294 | 0.29339 | 2.888 | 3.202 | 0.28894 | 0.65501 | 1.155e-10 | 8.7218
120.6689 | 93.6083 | 6.629 | 6.8398 | 17.7134 | 5.8394 | 2000.0001 | 0.087196 | 0.00051339 | 0.087709 | 0 | 13441.0488 | 13.0244 | 0 | 12054.0731 | 12054.0731 | 283451.5164 | 137376.4492 | 151147.1131 | -329757.8758 | -106050.6417 | -100120.9638 | 151244.768 | 49859.01 | 914853.578 | 120.5407 | 404290.4155 | 1393796.279 | 151244.768 | 49859.01 | -914733.0372 | 989505.8635 | 1167181.6131 | 785011.205 | 52.5219 | 0.00021654 | 0.25747 | 0.58294 | 0.29339 | 2.888 | 3.202 | 0.28894 | 0.65501 | 1.1416e-10 | 8.8691
121.6689 | 95.1699 | 6.381 | 6.7667 | 17.8483 | 5.8838 | 2000.0001 | 0.087196 | 0.00052399 | 0.08772 | 0 | 13615.4399 | 14.0618 | 0 | 12229.5016 | 12229.5016 | 284592.6744 | 138569.9308 | 151924.6987 | -335075.5274 | -107609.9877 | -101648.6059 | 154364.0304 | 50887.2991 | 931645.3137 | 122.295 | 409347.7564 | 1417366.3766 | 154364.0304 | 50887.2991 | -931523.0187 | 1008018.6202 | 1188605.7462 | 802897.3169 | 52.5219 | 0.00021654 | 0.25747 | 0.58294 | 0.29339 | 2.888 | 3.202 | 0.28894 | 0.65501 | 1.1283e-10 | 9.017
122.6689 | 96.7379 | 6.1406 | 6.6957 | 17.9793 | 5.927 | 2000.0001 | 0.087196 | 0.00053414 | 0.08773 | 0 | 13789.8309 | 15.12 | 0 | 12404.9508 | 12404.9508 | 285691.1201 | 139750.9125 | 152689.252 | -340435.8914 | -109181.8336 | -103189.2804 | 157506.9911 | 51923.4004 | 948516.6075 | 124.0495 | 414405.0973 | 1441028.3592 | 157506.9911 | 51923.4004 | -948392.558 | 1026623.262 | 1210131.3958 | 821079.952 | 52.5219 | 0.00021654 | 0.25747 | 0.58294 | 0.29339 | 2.888 | 3.202 | 0.28894 | 0.65501 | 1.1151e-10 | 9.1656
123.6689 | 98.312 | 5.9076 | 6.6269 | 18.1066 | 5.969 | 2000.0001 | 0.087196 | 0.00054385 | 0.087739 | 0 | 13964.222 | 16.1979 | 0 | 12580.4198 | 12580.4198 | 286748.1569 | 140919.7699 | 153441.2054 | -345837.6642 | -110765.8037 | -104742.5548 | 160672.9721 | 52967.0906 | 965464.4403 | 125.8042 | 419462.4382 | 1464778.8711 | 160672.9721 | 52967.0906 | -965338.6361 | 1045316.433 | 1231754.7093 | 839560.2963 | 52.5219 | 0.00021654 | 0.25747 | 0.58294 | 0.29339 | 2.888 | 3.202 | 0.28894 | 0.65501 | 1.1022e-10 | 9.3147
124.6689 | 99.892 | 5.6819 | 6.5603 | 18.2301 | 6.0097 | 2000.0001 | 0.087196 | 0.00055313 | 0.087749 | 0 | 14138.6131 | 17.2949 | 0 | 12755.9079 | 12755.9079 | 287765.0676 | 142076.8732 | 154180.9806 | -351279.5631 | -112361.5281 | -106308.0074 | 163861.3013 | 54018.148 | 982485.808 | 127.5591 | 424519.7791 | 1488614.5666 | 163861.3013 | 54018.148 | -982358.2489 | 1064094.7876 | 1253471.8538 | 858339.4787 | 52.5219 | 0.00021654 | 0.25747 | 0.58294 | 0.29339 | 2.888 | 3.202 | 0.28894 | 0.65501 | 1.0893e-10 | 9.4644
125.6689 | 101.4774 | 5.4635 | 6.4958 | 18.3499 | 6.0492 | 2000.0001 | 0.087196 | 0.00056197 | 0.087757 | 0 | 14313.0041 | 18.41 | 0 | 12931.414 | 12931.414 | 288743.1153 | 143222.5872 | 154908.9894 | -356760.3251 | -113968.6416 | -107885.2264 | 167071.3116 | 55076.3528 | 999577.7269 | 129.3141 | 429577.12 | 1512532.1161 | 167071.3116 | 55076.3528 | -999448.4128 | 1082954.9962 | 1275279.0218 | 877418.5719 | 52.5219 | 0.00021654 | 0.25747 | 0.58294 | 0.29339 | 2.888 | 3.202 | 0.28894 | 0.65501 | 1.0767e-10 | 9.6147
126.6689 | 103.0681 | 5.2522 | 6.4334 | 18.466 | 6.0875 | 2000.0001 | 0.087196 | 0.00057038 | 0.087766 | 0 | 14487.3952 | 19.5424 | 0 | 13106.9375 | 13106.9375 | 289683.5444 | 144357.2721 | 155625.6342 | -362278.7056 | -115586.7844 | -109473.8094 | 170302.3415 | 56141.4868 | 1016737.2377 | 131.0694 | 434634.4608 | 1536528.2121 | 170302.3415 | 56141.4868 | -1016606.1683 | 1101893.7512 | 1297172.4373 | 896798.5924 | 52.5219 | 0.00021654 | 0.25747 | 0.58294 | 0.29339 | 2.888 | 3.202 | 0.28894 | 0.65501 | 1.0641e-10 | 9.7654
127.2733 | 104.0319 | 5.1279 | 6.3966 | 18.5344 | 6.11 | 2000.0001 | 0.087196 | 0.00057526 | 0.087771 | 0 | 14592.798 | 20.2348 | 0 | 13213.0327 | 13213.0327 | 290234.183 | 145037.8721 | 156053.4218 | -365631.8033 | -116570.007 | -110439.3128 | 172265.1277 | 56788.5345 | 1027140.1608 | 132.1303 | 437691.1426 | 1551068.3759 | 172265.1277 | 56788.5345 | -1027008.0305 | 1113377.2334 | 1310445.2858 | 908658.2557 | 52.5219 | 0.00021654 | 0.25747 | 0.58294 | 0.29339 | 2.888 | 3.202 | 0.28894 | 0.65501 | 1.0566e-10 | 9.8567
127.8777 | 104.9975 | 5.0061 | 6.3606 | 18.6015 | 6.1321 | 2000.0001 | 0.087196 | 0.00057999 | 0.087776 | 0 | 14698.2008 | 20.933 | 0 | 13319.1338 | 13319.1338 | 290771.7957 | 145714.6505 | 156477.2876 | -368997.9269 | -117557.051 | -111408.738 | 174235.2087 | 57437.987 | 1037566.0628 | 133.1913 | 440747.8243 | 1565635.3145 | 174235.2087 | 57437.987 | -1037432.8715 | 1124887.4902 | 1323747.4555 | 920628.405 | 52.5219 | 0.00021654 | 0.25747 | 0.58294 | 0.29339 | 2.888 | 3.202 | 0.28894 | 0.65501 | 1.0492e-10 | 9.9482
128.4821 | 105.9647 | 4.8868 | 6.3254 | 18.6673 | 6.1538 | 2000.0001 | 0.087196 | 0.00058457 | 0.08778 | 0 | 14803.6037 | 21.6369 | 0 | 13425.2404 | 13425.2404 | 291296.6479 | 146387.6845 | 156897.3162 | -372376.811 | -118547.8396 | -112382.0004 | 176212.4412 | 58089.797 | 1048014.3076 | 134.2524 | 443804.506 | 1580228.3137 | 176212.4412 | 58089.797 | -1047880.0552 | 1136423.8077 | 1337078.1346 | 932709.2354 | 52.5219 | 0.00021654 | 0.25747 | 0.58294 | 0.29339 | 2.888 | 3.202 | 0.28894 | 0.65501 | 1.0418e-10 | 10.0398
129.0865 | 106.9335 | 4.77 | 6.2908 | 18.7317 | 6.1751 | 2000.0001 | 0.087196 | 0.000589 | 0.087785 | 0 | 14909.0065 | 22.3462 | 0 | 13531.3526 | 13531.3526 | 291809.0028 | 147057.0504 | 157313.5908 | -375768.1923 | -119542.2962 | -113359.0168 | 178196.683 | 58743.9177 | 1058484.264 | 135.3135 | 446861.1877 | 1594846.6644 | 178196.683 | 58743.9177 | -1058348.9505 | 1147985.4767 | 1350436.5179 | 944900.9348 | 52.5219 | 0.00021654 | 0.25747 | 0.58294 | 0.29339 | 2.888 | 3.202 | 0.28894 | 0.65501 | 1.0345e-10 | 10.1316
129.7327 | 107.9711 | 4.6479 | 6.2547 | 18.7992 | 6.1973 | 2000.0001 | 0.087196 | 0.00059357 | 0.087789 | 0 | 15021.7008 | 23.1104 | 0 | 13644.8111 | 13644.8111 | 292343.2755 | 147768.7503 | 157754.6039 | -379407.7058 | -120609.5176 | -114407.6788 | 180325.7804 | 59445.7912 | 1069701.8049 | 136.4481 | 450129.3223 | 1610503.5105 | 180325.7804 | 59445.7912 | -1069565.3568 | 1160374.1882 | 1364748.7304 | 958058.8685 | 52.5219 | 0.00021654 | 0.25747 | 0.58294 | 0.29339 | 2.888 | 3.202 | 0.28894 | 0.65501 | 1.0267e-10 | 10.2299
130.379 | 109.0104 | 4.5286 | 6.2194 | 18.8651 | 6.219 | 2000.0001 | 0.087196 | 0.00059799 | 0.087794 | 0 | 15134.3951 | 23.8804 | 0 | 13758.2754 | 13758.2754 | 292863.8763 | 148476.4356 | 158191.5191 | -383060.8912 | -121680.7536 | -115460.4387 | 182462.5565 | 60150.196 | 1080942.6941 | 137.5828 | 453397.4569 | 1626187.6802 | 182462.5565 | 60150.196 | -1080805.1113 | 1172790.2233 | 1379090.7354 | 971343.9597 | 52.5219 | 0.00021654 | 0.25747 | 0.58294 | 0.29339 | 2.888 | 3.202 | 0.28894 | 0.65501 | 1.019e-10 | 10.3284
131.0252 | 110.0512 | 4.412 | 6.1849 | 18.9296 | 6.2403 | 2000.0001 | 0.087196 | 0.00060224 | 0.087798 | 0 | 15247.0894 | 24.656 | 0 | 13871.7453 | 13871.7453 | 293371.1182 | 149180.1971 | 158624.4345 | -386727.4355 | -122755.9133 | -116517.1984 | 184606.8403 | 60857.0757 | 1092206.1834 | 138.7175 | 456665.5916 | 1641898.3293 | 184606.8403 | 60857.0757 | -1092067.4659 | 1185232.7377 | 1393461.5783 | 984756.4113 | 52.5219 | 0.00021654 | 0.25747 | 0.58294 | 0.29339 | 2.888 | 3.202 | 0.28894 | 0.65501 | 1.0114e-10 | 10.427
131.6714 | 111.0937 | 4.2982 | 6.1513 | 18.9927 | 6.2611 | 2000.0001 | 0.087196 | 0.00060633 | 0.087802 | 0 | 15359.7837 | 25.437 | 0 | 13985.2206 | 13985.2206 | 293865.3114 | 149880.1253 | 159053.4469 | -390407.0284 | -123834.9064 | -117577.8611 | 186758.462 | 61566.3745 | 1103491.5337 | 139.8522 | 459933.7262 | 1657634.6225 | 186758.462 | 61566.3745 | -1103351.6815 | 1197700.8963 | 1407860.3158 | 998296.4173 | 52.5219 | 0.00021654 | 0.25747 | 0.58294 | 0.29339 | 2.888 | 3.202 | 0.28894 | 0.65501 | 1.0038e-10 | 10.5258
132.2835 | 112.0824 | 4.1928 | 6.1201 | 19.051 | 6.2803 | 2000.0001 | 0.087196 | 0.00061006 | 0.087806 | 0 | 15466.5316 | 26.1816 | 0 | 14092.713 | 14092.713 | 294321.6702 | 150539.6663 | 159456.3086 | -393904.2236 | -124860.4208 | -118586.071 | 188803.1682 | 62240.4278 | 1114200.9118 | 140.9271 | 463029.4159 | 1672563.4898 | 188803.1682 | 62240.4278 | -1114059.9847 | 1209534.0739 | 1421524.1853 | 1011239.7796 | 52.5219 | 0.00021654 | 0.25747 | 0.58294 | 0.29339 | 2.888 | 3.202 | 0.28894 | 0.65501 | 9.9666e-11 | 10.6194
132.8956 | 113.0725 | 4.0899 | 6.0897 | 19.1081 | 6.2991 | 2000.0001 | 0.087196 | 0.00061365 | 0.087809 | 0 | 15573.2795 | 26.9306 | 0 | 14200.21 | 14200.21 | 294766.8553 | 151195.9234 | 159855.8344 | -397412.5924 | -125889.2192 | -119597.6168 | 190854.1648 | 62916.5547 | 1124928.6384 | 142.0021 | 466125.1055 | 1687513.9321 | 190854.1648 | 62916.5547 | -1124786.6363 | 1221388.8266 | 1435211.4673 | 1024297.9066 | 52.5219 | 0.00021654 | 0.25747 | 0.58294 | 0.29339 | 2.888 | 3.202 | 0.28894 | 0.65501 | 9.896e-11 | 10.7132
133.5077 | 114.0637 | 3.9894 | 6.0599 | 19.1639 | 6.3175 | 2000.0001 | 0.087196 | 0.00061711 | 0.087813 | 0 | 15680.0274 | 27.684 | 0 | 14307.7113 | 14307.7113 | 295201.1231 | 151848.9712 | 160252.1034 | -400931.8786 | -126921.2268 | -120612.4193 | 192911.3107 | 63594.7088 | 1135674.1103 | 143.0771 | 469220.7952 | 1702485.265 | 192911.3107 | 63594.7088 | -1135531.0331 | 1233264.4698 | 1448921.3925 | 1037470.9412 | 52.5219 | 0.00021654 | 0.25747 | 0.58294 | 0.29339 | 2.888 | 3.202 | 0.28894 | 0.65501 | 9.826e-11 | 10.8072
134.1199 | 115.0561 | 3.8912 | 6.0309 | 19.2184 | 6.3355 | 2000.0001 | 0.087196 | 0.00062043 | 0.087816 | 0 | 15786.7753 | 28.4415 | 0 | 14415.2167 | 14415.2167 | 295624.7273 | 152498.8838 | 160645.1939 | -404461.8284 | -127956.3697 | -121630.4003 | 194974.4658 | 64274.8438 | 1146436.7336 | 144.1522 | 472316.4848 | 1717476.8128 | 194974.4658 | 64274.8438 | -1146292.5814 | 1245160.328 | 1462653.203 | 1050759.0196 | 52.5219 | 0.00021654 | 0.25747 | 0.58294 | 0.29339 | 2.888 | 3.202 | 0.28894 | 0.65501 | 9.7565e-11 | 10.9012
134.7069 | 116.0088 | 3.7993 | 6.0037 | 19.2695 | 6.3523 | 2000.0001 | 0.087196 | 0.0006235 | 0.087819 | 0 | 15889.1415 | 29.1717 | 0 | 14518.313 | 14518.313 | 296021.1584 | 153119.2413 | 161019.2345 | -407856.6653 | -128951.8994 | -122609.5095 | 196958.4486 | 64928.8791 | 1156773.1427 | 145.1831 | 475285.1023 | 1731871.3617 | 196958.4486 | 64928.8791 | -1156627.9596 | 1256586.2595 | 1475841.2175 | 1063609.8236 | 52.5219 | 0.00021654 | 0.25747 | 0.58294 | 0.29339 | 2.888 | 3.202 | 0.28894 | 0.65501 | 9.6904e-11 | 10.9915
135.2938 | 116.9624 | 3.7095 | 5.9771 | 19.3195 | 6.3688 | 2000.0001 | 0.087196 | 0.00062645 | 0.087822 | 0 | 15991.5076 | 29.9054 | 0 | 14621.4129 | 14621.4129 | 296408.2335 | 153736.847 | 161390.4905 | -411260.8582 | -129950.1808 | -123591.4032 | 198947.7079 | 65584.6539 | 1167124.2783 | 146.2141 | 478253.7197 | 1746283.3111 | 198947.7079 | 65584.6539 | -1166978.0641 | 1268029.5914 | 1489048.0228 | 1076566.6474 | 52.5219 | 0.00021654 | 0.25747 | 0.58294 | 0.29339 | 2.888 | 3.202 | 0.28894 | 0.65501 | 9.6248e-11 | 11.0818
135.8808 | 117.917 | 3.6218 | 5.9511 | 19.3683 | 6.3849 | 2000.0001 | 0.087196 | 0.00062929 | 0.087825 | 0 | 16093.8737 | 30.6425 | 0 | 14724.5161 | 14724.5161 | 296786.1699 | 154351.7643 | 161759.0284 | -414674.1898 | -130951.1506 | -124576.015 | 200942.1235 | 66242.1284 | 1177489.6431 | 147.2452 | 481222.3372 | 1760712.09 | 200942.1235 | 66242.1284 | -1177342.3979 | 1279489.7528 | 1502272.9849 | 1089629.594 | 52.5219 | 0.00021654 | 0.25747 | 0.58294 | 0.29339 | 2.888 | 3.202 | 0.28894 | 0.65501 | 9.5598e-11 | 11.1722
136.4296 | 118.8101 | 3.5416 | 5.9274 | 19.4129 | 6.3996 | 2000.0001 | 0.087196 | 0.00063184 | 0.087827 | 0 | 16189.5779 | 31.3346 | 0 | 14820.9124 | 14820.9124 | 297131.4325 | 154924.2864 | 162101.1811 | -417873.4611 | -131889.3543 | -125498.9496 | 202811.3024 | 66858.3178 | 1187192.8775 | 148.2091 | 483997.7581 | 1774216.5798 | 202811.3024 | 66858.3178 | -1187044.6684 | 1290218.8217 | 1514653.1494 | 1101938.4822 | 52.5219 | 0.00021654 | 0.25747 | 0.58294 | 0.29339 | 2.888 | 3.202 | 0.28894 | 0.65501 | 9.4995e-11 | 11.2569
136.9784 | 119.704 | 3.4633 | 5.9042 | 19.4565 | 6.414 | 2000.0001 | 0.087196 | 0.0006343 | 0.08783 | 0 | 16285.282 | 32.0294 | 0 | 14917.3114 | 14917.3114 | 297469.0687 | 155494.5643 | 162441.0683 | -421080.3586 | -132829.8022 | -126424.1496 | 204684.7872 | 67475.9266 | 1196907.7319 | 149.1731 | 486773.1791 | 1787734.8397 | 204684.7872 | 67475.9266 | -1196758.5588 | 1300961.6606 | 1527048.1411 | 1114340.2904 | 52.5219 | 0.00021654 | 0.25747 | 0.58294 | 0.29339 | 2.888 | 3.202 | 0.28894 | 0.65501 | 9.4397e-11 | 11.3416
137.5272 | 120.5986 | 3.3868 | 5.8816 | 19.4991 | 6.428 | 2000.0001 | 0.087196 | 0.00063667 | 0.087832 | 0 | 16380.9862 | 32.7269 | 0 | 15013.7131 | 15013.7131 | 297799.2506 | 156062.6484 | 162778.7425 | -424294.7106 | -133772.4439 | -127351.5627 | 206562.482 | 68094.9232 | 1206633.8224 | 150.1371 | 489548.6001 | 1801266.4295 | 206562.482 | 68094.9232 | -1206483.6853 | 1311717.8294 | 1539457.4702 | 1126835.09 | 52.5219 | 0.00021654 | 0.25747 | 0.58294 | 0.29339 | 2.888 | 3.202 | 0.28894 | 0.65501 | 9.3803e-11 | 11.4263
138.0267 | 121.4134 | 3.3187 | 5.8614 | 19.5371 | 6.4406 | 2000.0001 | 0.087196 | 0.00063876 | 0.087834 | 0 | 16468.1008 | 33.3641 | 0 | 15101.4648 | 15101.4648 | 298093.4586 | 156577.8802 | 163084.229 | -427226.9103 | -134632.3485 | -128197.6204 | 208275.2329 | 68659.5448 | 1215496.4418 | 151.0146 | 492074.9238 | 1813594.7722 | 208275.2329 | 68659.5448 | -1215345.4272 | 1321519.8485 | 1550765.1144 | 1138289.3698 | 52.5219 | 0.00021654 | 0.25747 | 0.58294 | 0.29339 | 2.888 | 3.202 | 0.28894 | 0.65501 | 9.3267e-11 | 11.5035
138.5263 | 122.2287 | 3.252 | 5.8416 | 19.5743 | 6.4528 | 2000.0001 | 0.087196 | 0.00064076 | 0.087836 | 0 | 16555.2154 | 34.0032 | 0 | 15189.2186 | 15189.2186 | 298381.7582 | 157091.3727 | 163387.9631 | -430165.0184 | -135493.9925 | -129045.4305 | 209991.3225 | 69225.2671 | 1224367.7825 | 151.8922 | 494601.2475 | 1825933.4796 | 209991.3225 | 69225.2671 | -1224215.8903 | 1331332.2321 | 1562083.8871 | 1149820.8021 | 52.5219 | 0.00021654 | 0.25747 | 0.58294 | 0.29339 | 2.888 | 3.202 | 0.28894 | 0.65501 | 9.2734e-11 | 11.5808
139.0258 | 123.0445 | 3.1867 | 5.8223 | 19.6108 | 6.4648 | 2000.0001 | 0.087196 | 0.0006427 | 0.087838 | 0 | 16642.33 | 34.6444 | 0 | 15276.9743 | 15276.9743 | 298664.2749 | 157603.1626 | 163689.983 | -433108.9096 | -136357.339 | -129894.9548 | 211710.6808 | 69792.0668 | 1233247.5728 | 152.7697 | 497127.5712 | 1838282.2378 | 211710.6808 | 69792.0668 | -1233094.8031 | 1341154.6666 | 1573413.4416 | 1161429.4327 | 52.5219 | 0.00021654 | 0.25747 | 0.58294 | 0.29339 | 2.888 | 3.202 | 0.28894 | 0.65501 | 9.2206e-11 | 11.6581
139.4473 | 123.7331 | 3.1328 | 5.8063 | 19.6409 | 6.4748 | 2000.0001 | 0.087196 | 0.00064429 | 0.08784 | 0 | 16715.8291 | 35.1868 | 0 | 15351.0158 | 15351.0158 | 298898.227 | 158033.6643 | 163943.4925 | -435597.0949 | -137087.0473 | -130613.0093 | 213163.805 | 70271.1005 | 1240745.8809 | 153.5102 | 499259.044 | 1848708.5467 | 213163.805 | 70271.1005 | -1240592.3708 | 1349449.5026 | 1582980.3901 | 1171283.77 | 52.5219 | 0.00021654 | 0.25747 | 0.58294 | 0.29339 | 2.888 | 3.202 | 0.28894 | 0.65501 | 9.1763e-11 | 11.7233
139.8687 | 124.422 | 3.0798 | 5.7907 | 19.6705 | 6.4845 | 2000.0001 | 0.087196 | 0.00064583 | 0.087841 | 0 | 16789.3282 | 35.7305 | 0 | 15425.0586 | 15425.0586 | 299128.2249 | 158463.0015 | 164195.8308 | -438089.2345 | -137817.92 | -131332.235 | 214619.1652 | 70750.8713 | 1248249.8589 | 154.2506 | 501390.5169 | 1859141.6085 | 214619.1652 | 70750.8713 | -1248095.6083 | 1357751.0916 | 1592554.5734 | 1181193.1153 | 52.5219 | 0.00021654 | 0.25747 | 0.58294 | 0.29339 | 2.888 | 3.202 | 0.28894 | 0.65501 | 9.1323e-11 | 11.7886
140.2902 | 125.1112 | 3.0278 | 5.7753 | 19.6995 | 6.4941 | 2000.0001 | 0.087196 | 0.00064732 | 0.087843 | 0 | 16862.8272 | 36.2755 | 0 | 15499.1027 | 15499.1027 | 299354.3416 | 158891.1957 | 164447.02 | -440585.2553 | -138549.9358 | -132052.6098 | 216076.7205 | 71231.3657 | 1255759.3537 | 154.991 | 503521.9897 | 1869581.2456 | 216076.7205 | 71231.3657 | -1255604.3627 | 1366059.2559 | 1602135.7962 | 1191157.4919 | 52.5219 | 0.00021654 | 0.25747 | 0.58294 | 0.29339 | 2.888 | 3.202 | 0.28894 | 0.65501 | 9.0885e-11 | 11.8539
140.6853 | 125.7575 | 2.98 | 5.7611 | 19.7262 | 6.5029 | 2000.0001 | 0.087196 | 0.00064868 | 0.087844 | 0 | 16931.7228 | 36.7875 | 0 | 15568.5102 | 15568.5102 | 299562.8353 | 159291.5512 | 164681.452 | -442928.4017 | -139237.122 | -132728.8892 | 217444.9413 | 71682.4103 | 1262803.3792 | 155.6851 | 505519.9606 | 1879372.827 | 217444.9413 | 71682.4103 | -1262647.6941 | 1373852.8664 | 1611123.1362 | 1200547.7519 | 52.5219 | 0.00021654 | 0.25747 | 0.58294 | 0.29339 | 2.888 | 3.202 | 0.28894 | 0.65501 | 9.0478e-11 | 11.9151
141.0803 | 126.404 | 2.933 | 5.7472 | 19.7525 | 6.5116 | 2000.0001 | 0.087196 | 0.00065 | 0.087846 | 0 | 17000.6183 | 37.3006 | 0 | 15637.9188 | 15637.9188 | 299768.0414 | 159690.9384 | 164914.9113 | -445274.8357 | -139925.2766 | -133406.1414 | 218815.0222 | 72134.0681 | 1269852 | 156.3792 | 507517.9316 | 1889169.8908 | 218815.0222 | 72134.0681 | -1269695.6209 | 1381651.9593 | 1620116.3397 | 1209986.4023 | 52.5219 | 0.00021654 | 0.25747 | 0.58294 | 0.29339 | 2.888 | 3.202 | 0.28894 | 0.65501 | 9.0073e-11 | 11.9764
141.4754 | 127.0507 | 2.8869 | 5.7335 | 19.7783 | 6.5201 | 2000.0001 | 0.087196 | 0.00065129 | 0.087847 | 0 | 17069.5139 | 37.8147 | 0 | 15707.3285 | 15707.3285 | 299970.0182 | 160089.3742 | 165147.4155 | -447624.499 | -140614.3826 | -134084.3487 | 220186.9304 | 72586.3282 | 1276905.098 | 157.0733 | 509515.9025 | 1898972.2987 | 220186.9304 | 72586.3282 | -1276748.0248 | 1389456.3961 | 1629115.2561 | 1219473.4594 | 52.5219 | 0.00021654 | 0.25747 | 0.58294 | 0.29339 | 2.888 | 3.202 | 0.28894 | 0.65501 | 8.9671e-11 | 12.0376
141.8632 | 127.6858 | 2.8424 | 5.7203 | 19.8032 | 6.5283 | 2000.0001 | 0.087196 | 0.00065252 | 0.087848 | 0 | 17137.1521 | 38.3204 | 0 | 15775.4724 | 15775.4724 | 300165.2233 | 160479.6296 | 165374.764 | -449934.3667 | -141291.8214 | -134751.0911 | 221535.5478 | 73030.9104 | 1283833.7214 | 157.7547 | 511477.4106 | 1908600.8807 | 221535.5478 | 73030.9104 | -1283675.9667 | 1397123.4701 | 1637955.3582 | 1228834.4829 | 52.5219 | 0.00021654 | 0.25747 | 0.58294 | 0.29339 | 2.888 | 3.202 | 0.28894 | 0.65501 | 8.9278e-11 | 12.0978
142.2511 | 128.3211 | 2.7986 | 5.7074 | 19.8276 | 6.5363 | 2000.0001 | 0.087196 | 0.00065371 | 0.087849 | 0 | 17204.7903 | 38.827 | 0 | 15843.6172 | 15843.6172 | 300357.4258 | 160869.0002 | 165601.2249 | -452247.2371 | -141970.145 | -135418.7212 | 222885.8648 | 73476.0529 | 1290766.4419 | 158.4362 | 513438.9187 | 1918234.3569 | 222885.8648 | 73476.0529 | -1290608.0058 | 1404795.4382 | 1646800.6884 | 1238242.1913 | 52.5219 | 0.00021654 | 0.25747 | 0.58294 | 0.29339 | 2.888 | 3.202 | 0.28894 | 0.65501 | 8.8888e-11 | 12.158
142.6389 | 128.9566 | 2.7557 | 5.6947 | 19.8516 | 6.5442 | 2000.0001 | 0.087196 | 0.00065488 | 0.08785 | 0 | 17272.4285 | 39.3346 | 0 | 15911.763 | 15911.763 | 300546.6791 | 161257.5019 | 165826.8143 | -454563.0566 | -142649.3375 | -136087.2228 | 224237.8514 | 73921.7457 | 1297703.1554 | 159.1176 | 515400.4267 | 1927872.6039 | 224237.8514 | 73921.7457 | -1297544.0378 | 1412472.1772 | 1655651.1135 | 1247696.5978 | 52.5219 | 0.00021654 | 0.25747 | 0.58294 | 0.29339 | 2.888 | 3.202 | 0.28894 | 0.65501 | 8.8501e-11 | 12.2182
143.0191 | 129.5796 | 2.7144 | 5.6824 | 19.8748 | 6.5519 | 2000.0001 | 0.087196 | 0.00065599 | 0.087852 | 0 | 17338.7183 | 39.8329 | 0 | 15978.5511 | 15978.5511 | 300729.3488 | 161637.4305 | 166047.076 | -456835.5204 | -143315.8184 | -136743.2281 | 225564.4774 | 74359.0783 | 1304505.3602 | 159.7855 | 517322.8316 | 1937323.2233 | 225564.4774 | 74359.0783 | -1304345.5746 | 1420000.3917 | 1664329.9218 | 1257007.8511 | 52.5219 | 0.00021654 | 0.25747 | 0.58294 | 0.29339 | 2.888 | 3.202 | 0.28894 | 0.65501 | 8.8123e-11 | 12.2772
143.3992 | 130.2027 | 2.6738 | 5.6704 | 19.8975 | 6.5594 | 2000.0001 | 0.087196 | 0.00065707 | 0.087853 | 0 | 17405.0082 | 40.332 | 0 | 16045.34 | 16045.34 | 300909.286 | 162016.5537 | 166266.5307 | -459110.7167 | -143983.1045 | -137400.0405 | 226892.6508 | 74796.9209 | 1311311.2089 | 160.4534 | 519245.2365 | 1946778.1986 | 226892.6508 | 74796.9209 | -1311150.7555 | 1427532.9621 | 1673013.38 | 1266363.9822 | 52.5219 | 0.00021654 | 0.25747 | 0.58294 | 0.29339 | 2.888 | 3.202 | 0.28894 | 0.65501 | 8.7748e-11 | 12.3363
143.7793 | 130.8259 | 2.634 | 5.6586 | 19.9198 | 6.5667 | 2000.0001 | 0.087196 | 0.00065813 | 0.087854 | 0 | 17471.298 | 40.8319 | 0 | 16112.1298 | 16112.1298 | 301086.5393 | 162394.886 | 166485.1929 | -461388.5969 | -144651.1817 | -138057.6453 | 228222.3445 | 75235.2647 | 1318120.6106 | 161.1213 | 521167.6414 | 1956237.4216 | 228222.3445 | 75235.2647 | -1317959.4893 | 1435069.7802 | 1681701.3716 | 1275765.0014 | 52.5219 | 0.00021654 | 0.25747 | 0.58294 | 0.29339 | 2.888 | 3.202 | 0.28894 | 0.65501 | 8.7375e-11 | 12.3953
144.1503 | 131.4344 | 2.5958 | 5.6473 | 19.9412 | 6.5738 | 2000.0001 | 0.087196 | 0.00065913 | 0.087855 | 0 | 17536.0023 | 41.3206 | 0 | 16177.3228 | 16177.3228 | 301257.0105 | 162763.42 | 166697.8745 | -463614.5368 | -145304.0289 | -138700.272 | 229521.6745 | 75663.599 | 1324770.4852 | 161.7732 | 523044.0657 | 1965474.3923 | 229521.6745 | 75663.599 | -1324608.7119 | 1442430.3266 | 1690185.826 | 1284984.4648 | 52.5219 | 0.00021654 | 0.25747 | 0.58294 | 0.29339 | 2.888 | 3.202 | 0.28894 | 0.65501 | 8.7013e-11 | 12.453
144.5214 | 132.043 | 2.5582 | 5.6362 | 19.9622 | 6.5807 | 2000.0001 | 0.087196 | 0.00066011 | 0.087856 | 0 | 17600.7066 | 41.8101 | 0 | 16242.5166 | 16242.5166 | 301425.0148 | 163131.2268 | 166909.828 | -465842.9437 | -145957.6033 | -139343.6268 | 230822.4022 | 76092.3939 | 1331423.5796 | 162.4252 | 524920.4901 | 1974715.2129 | 230822.4022 | 76092.3939 | -1331261.1545 | 1449794.7228 | 1698674.3889 | 1294246.7123 | 52.5219 | 0.00021654 | 0.25747 | 0.58294 | 0.29339 | 2.888 | 3.202 | 0.28894 | 0.65501 | 8.6653e-11 | 12.5106
144.8924 | 132.6517 | 2.5214 | 5.6253 | 19.9829 | 6.5875 | 2000.0001 | 0.087196 | 0.00066106 | 0.087857 | 0 | 17665.4108 | 42.3003 | 0 | 16307.7111 | 16307.7111 | 301590.5958 | 163498.3193 | 167121.0666 | -468073.7738 | -146611.892 | -139987.6965 | 232124.5031 | 76521.6416 | 1338079.8155 | 163.0771 | 526796.9145 | 1983959.7897 | 232124.5031 | 76521.6416 | -1337916.7384 | 1457162.8752 | 1707166.9604 | 1303551.7521 | 52.5219 | 0.00021654 | 0.25747 | 0.58294 | 0.29339 | 2.888 | 3.202 | 0.28894 | 0.65501 | 8.6296e-11 | 12.5683
145.2535 | 133.2442 | 2.4861 | 5.6148 | 20.0026 | 6.594 | 2000.0001 | 0.087196 | 0.00066197 | 0.087858 | 0 | 17728.3891 | 42.7781 | 0 | 16371.1671 | 16371.1671 | 301749.4735 | 163854.9454 | 167325.9958 | -470247.3811 | -147249.4009 | -140615.2597 | 233393.1652 | 76939.8659 | 1344561.436 | 163.7117 | 528623.2839 | 1992961.2812 | 233393.1652 | 76939.8659 | -1344397.7244 | 1464337.9974 | 1715436.7435 | 1312649.6752 | 52.5219 | 0.00021654 | 0.25747 | 0.58294 | 0.29339 | 2.888 | 3.202 | 0.28894 | 0.65501 | 8.595e-11 | 12.6245
145.6147 | 133.8369 | 2.4515 | 5.6046 | 20.0221 | 6.6004 | 2000.0001 | 0.087196 | 0.00066286 | 0.087858 | 0 | 17791.3674 | 43.2566 | 0 | 16434.6238 | 16434.6238 | 301906.1358 | 164210.9184 | 167530.2716 | -472423.2038 | -147887.563 | -141243.4762 | 234663.0831 | 77358.5042 | 1351045.892 | 164.3462 | 530449.6533 | 2001966.1624 | 234663.0831 | 77358.5042 | -1350881.5458 | 1471516.5091 | 1723710.1448 | 1321788.1512 | 52.5219 | 0.00021654 | 0.25747 | 0.58294 | 0.29339 | 2.888 | 3.202 | 0.28894 | 0.65501 | 8.5606e-11 | 12.6806
145.9758 | 134.4296 | 2.4175 | 5.5945 | 20.0411 | 6.6067 | 2000.0001 | 0.087196 | 0.00066373 | 0.087859 | 0 | 17854.3456 | 43.7356 | 0 | 16498.0811 | 16498.0811 | 302060.6215 | 164566.2498 | 167733.9055 | -474601.2033 | -148526.3667 | -141872.3345 | 235934.235 | 77777.5492 | 1357533.117 | 164.9808 | 532276.0227 | 2010974.3532 | 235934.235 | 77777.5492 | -1357368.1362 | 1478698.3305 | 1731987.0793 | 1330967.186 | 52.5219 | 0.00021654 | 0.25747 | 0.58294 | 0.29339 | 2.888 | 3.202 | 0.28894 | 0.65501 | 8.5265e-11 | 12.7368
146.3265 | 135.0052 | 2.385 | 5.5849 | 20.0593 | 6.6127 | 2000.0001 | 0.087196 | 0.00066455 | 0.08786 | 0 | 17915.4997 | 44.2014 | 0 | 16559.701 | 16559.701 | 302208.5856 | 164910.6857 | 167931.038 | -476718.1648 | -149147.2713 | -142483.5817 | 237169.729 | 78184.8394 | 1363835.0313 | 165.597 | 534049.4921 | 2019724.7194 | 237169.729 | 78184.8394 | -1363669.4343 | 1485675.2274 | 1740027.5795 | 1339919.173 | 52.5219 | 0.00021654 | 0.25747 | 0.58294 | 0.29339 | 2.888 | 3.202 | 0.28894 | 0.65501 | 8.4935e-11 | 12.7913
146.6771 | 135.5809 | 2.3531 | 5.5754 | 20.0772 | 6.6186 | 2000.0001 | 0.087196 | 0.00066536 | 0.087861 | 0 | 17976.6538 | 44.6678 | 0 | 16621.3215 | 16621.3215 | 302354.5681 | 165254.5373 | 168127.5864 | -478837.1081 | -149768.7601 | -143095.4128 | 238406.3468 | 78592.5 | 1370139.438 | 166.2132 | 535822.9615 | 2028478.0633 | 238406.3468 | 78592.5 | -1369973.2248 | 1492655.1018 | 1748071.2601 | 1348909.4131 | 52.5219 | 0.00021654 | 0.25747 | 0.58294 | 0.29339 | 2.888 | 3.202 | 0.28894 | 0.65501 | 8.4608e-11 | 12.8458
147.0278 | 136.1567 | 2.3218 | 5.5661 | 20.0948 | 6.6244 | 2000.0001 | 0.087196 | 0.00066615 | 0.087862 | 0 | 18037.808 | 45.1347 | 0 | 16682.9426 | 16682.9426 | 302498.6031 | 165597.8147 | 168323.5609 | -480957.9987 | -150390.823 | -143707.8179 | 239644.0691 | 79000.5248 | 1376446.2813 | 166.8294 | 537596.4309 | 2037234.3171 | 239644.0691 | 79000.5248 | -1376279.4519 | 1499637.8861 | 1756118.0497 | 1357937.9105 | 52.5219 | 0.00021654 | 0.25747 | 0.58294 | 0.29339 | 2.888 | 3.202 | 0.28894 | 0.65501 | 8.4282e-11 | 12.9004
147.3677 | 136.7147 | 2.2919 | 5.5573 | 20.1116 | 6.6299 | 2000.0001 | 0.087196 | 0.0006669 | 0.087862 | 0 | 18097.0739 | 45.5877 | 0 | 16742.6615 | 16742.6615 | 302636.3644 | 165929.9547 | 168512.9465 | -483015.2319 | -150994.2179 | -144301.8525 | 240844.6118 | 79396.293 | 1382560.6701 | 167.4266 | 539315.1432 | 2045722.9297 | 240844.6118 | 79396.293 | -1382393.2435 | 1506407.7866 | 1763919.2903 | 1366724.1536 | 52.5219 | 0.00021654 | 0.25747 | 0.58294 | 0.29339 | 2.888 | 3.202 | 0.28894 | 0.65501 | 8.3968e-11 | 12.9533
147.7075 | 137.2728 | 2.2625 | 5.5486 | 20.1281 | 6.6354 | 2000.0001 | 0.087196 | 0.00066763 | 0.087863 | 0 | 18156.3398 | 46.0413 | 0 | 16802.381 | 16802.381 | 302772.3586 | 166261.5736 | 168701.8116 | -485074.2322 | -151598.1338 | -144896.4077 | 242046.157 | 79792.3917 | 1388677.2484 | 168.0238 | 541033.8554 | 2054214.1553 | 242046.157 | 79792.3917 | -1388509.2246 | 1513180.2998 | 1771723.3248 | 1375546.335 | 52.5219 | 0.00021654 | 0.25747 | 0.58294 | 0.29339 | 2.888 | 3.202 | 0.28894 | 0.65501 | 8.3657e-11 | 13.0061
148.0474 | 137.8309 | 2.2337 | 5.54 | 20.1443 | 6.6407 | 2000.0001 | 0.087196 | 0.00066835 | 0.087864 | 0 | 18215.6058 | 46.4953 | 0 | 16862.101 | 16862.101 | 302906.6155 | 166592.6803 | 168890.1651 | -487134.9697 | -152202.562 | -145491.4744 | 243248.688 | 80188.8154 | 1394795.9697 | 168.621 | 542752.5677 | 2062707.9369 | 243248.688 | 80188.8154 | -1394627.3486 | 1519955.3692 | 1779530.0936 | 1384404.4573 | 52.5219 | 0.00021654 | 0.25747 | 0.58294 | 0.29339 | 2.888 | 3.202 | 0.28894 | 0.65501 | 8.3347e-11 | 13.059
148.3762 | 138.371 | 2.2062 | 5.5319 | 20.1597 | 6.6458 | 2000.0001 | 0.087196 | 0.00066904 | 0.087865 | 0 | 18272.9505 | 46.9351 | 0 | 16919.8855 | 16919.8855 | 303034.8942 | 166912.5741 | 169071.934 | -489130.5315 | -152787.8762 | -146067.73 | 244413.1598 | 80572.6925 | 1400718.3411 | 169.1989 | 544415.5653 | 2070928.7617 | 244413.1598 | 80572.6925 | -1400549.1423 | 1526513.1963 | 1787086.3435 | 1393009.6454 | 52.5219 | 0.00021654 | 0.25747 | 0.58294 | 0.29339 | 2.888 | 3.202 | 0.28894 | 0.65501 | 8.3049e-11 | 13.1102
148.705 | 138.9111 | 2.1792 | 5.5239 | 20.1748 | 6.6508 | 2000.0001 | 0.087196 | 0.00066971 | 0.087865 | 0 | 18330.2953 | 47.3753 | 0 | 16977.6704 | 16977.6704 | 303161.6004 | 167232.0043 | 169253.2401 | -491127.6658 | -153373.6541 | -146644.4485 | 245578.5242 | 80956.8639 | 1406642.6368 | 169.7767 | 546078.563 | 2079151.8793 | 245578.5242 | 80956.8639 | -1406472.8601 | 1533073.3163 | 1794645.0487 | 1401648.4866 | 52.5219 | 0.00021654 | 0.25747 | 0.58294 | 0.29339 | 2.888 | 3.202 | 0.28894 | 0.65501 | 8.2752e-11 | 13.1614
149.0338 | 139.4512 | 2.1527 | 5.516 | 20.1898 | 6.6557 | 2000.0001 | 0.087196 | 0.00067037 | 0.087866 | 0 | 18387.64 | 47.8159 | 0 | 17035.4558 | 17035.4558 | 303286.76 | 167550.9784 | 169434.0909 | -493126.3467 | -153959.8881 | -147221.6222 | 246744.7664 | 81341.3247 | 1412568.8181 | 170.3546 | 547741.5607 | 2087377.2427 | 246744.7664 | 81341.3247 | -1412398.4635 | 1539635.682 | 1802206.1599 | 1410320.983 | 52.5219 | 0.00021654 | 0.25747 | 0.58294 | 0.29339 | 2.888 | 3.202 | 0.28894 | 0.65501 | 8.2458e-11 | 13.2125
149.3516 | 139.9732 | 2.1274 | 5.5086 | 20.2039 | 6.6604 | 2000.0001 | 0.087196 | 0.000671 | 0.087867 | 0 | 18443.0577 | 48.2422 | 0 | 17091.2998 | 17091.2998 | 303406.268 | 167858.807 | 169608.4388 | -495059.3072 | -154526.8479 | -147779.8252 | 247872.6375 | 81713.1362 | 1418297.6058 | 170.913 | 549348.673 | 2095328.2822 | 247872.6375 | 81713.1362 | -1418126.6928 | 1545979.6092 | 1809515.4203 | 1418734.0179 | 52.5219 | 0.00021654 | 0.25747 | 0.58294 | 0.29339 | 2.888 | 3.202 | 0.28894 | 0.65501 | 8.2175e-11 | 13.262
149.6694 | 140.4953 | 2.1026 | 5.5012 | 20.2179 | 6.665 | 2000.0001 | 0.087196 | 0.00067161 | 0.087867 | 0 | 18498.4754 | 48.6688 | 0 | 17147.1441 | 17147.1441 | 303524.3783 | 168166.2235 | 169782.3756 | -496993.6653 | -155094.2199 | -148338.4395 | 249001.3022 | 82085.2092 | 1424028.0868 | 171.4714 | 550955.7854 | 2103281.3359 | 249001.3022 | 82085.2092 | -1423856.6153 | 1552325.5505 | 1816826.8413 | 1427178.4868 | 52.5219 | 0.00021654 | 0.25747 | 0.58294 | 0.29339 | 2.888 | 3.202 | 0.28894 | 0.65501 | 8.1894e-11 | 13.3115
149.9766 | 141 | 2.0789 | 5.4942 | 20.2312 | 6.6694 | 2000.0001 | 0.087196 | 0.0006722 | 0.087868 | 0 | 18552.0565 | 49.0817 | 0 | 19101.1382 | 17201.1382 | 307587.2445 | 178902.0472 | 175847.8387 | -494915.2509 | -145204.195 | -142981.2513 | 288532.5326 | 95116.9857 | 1429570.2453 | 191.0114 | 552509.6397 | 2137259.9944 | 288532.5326 | 95116.9857 | -1429379.234 | 1584750.3548 | 1823897.9867 | 1435373.0042 | 52.5219 | 0.00021654 | 0.25747 | 0.58294 | 0.29339 | 2.888 | 3.202 | 0.28894 | 0.65501 | 8.1623e-11 | 13.3593

## Batch 6
Time (h) | Cell Density (10^6 cells/mL) | Glucose (mmol/L) | Glutamine (mmol/L) | Lactate (mmol/L) | Ammonia (mmol/L) | Volume (L) | Dilution Rate (1/h) | Base Dilution Rate (1/h) | Total Inlet Dilution Rate (1/h) | Acid Dilution Rate (1/h) | Feed Medium Use (L) | Base Addition Use (L) | Acid Addition Use (L) | Total Outlet Volume (L) | Permeate Volume (L) | Glucose Out (mmol) | Glutamine Out (mmol) | AA Out (mmol) | Glucose Net (mmol) | Glutamine Net (mmol) | AA Net (mmol) | Lactate Out (mmol) | Ammonium Out (mmol) | O2 In (mmol) | O2 Out (mmol) | CT In (mmol) | CT Out (mmol) | Lactate Net (mmol) | Ammonium Net (mmol) | O2 Net (mmol) | CT Net (mmol) | Water Produced (mmol) | Heat Generated (kJ) | Power/Volume (W/m^3) | Superficial Gas Velocity (m/s) | Y_Glc/X (mol/mol) | Y_Lac/Glc (mol/mol) | Y_Gln/Glc (mol/mol) | Y_O2/Glc (mol/mol) | Y_CO2/Glc (mol/mol) | Y_AA/Glc (mol/mol) | Y_Amm/Gln (mol/mol) | q_H2O (mmol/cell/h) | Heat Rate (kJ/L/h)
0 | 23.5 | 40.9439 | 13.9343 | 3.3719 | 1.1116 | 600 | 0 | 0 | 0 | 0 | 0 | 0 | 0 | 0 | 0 | 0 | 0 | 0 | -24358.4668 | -7811.133 | -9548.1902 | 0 | 0 | 5 | 0 | 14499.9999 | 0 | -2.2737e-13 | 0 | -5 | -14499.9999 | 0 | 0 | 46.0482 | 3.2481e-05 | 0.25747 | 0.58294 | 0.29339 | 2.888 | 3.202 | 0.28894 | 0.65501 | 1.8689e-10 | 2.2265
0.010243 | 23.5069 | 40.9317 | 13.9307 | 3.379 | 1.1139 | 600 | 0 | 0 | 0 | 0 | 0 | 0 | 0 | 0 | 0 | 0 | 0 | 0 | -24358.4668 | -7811.133 | -9548.1902 | 0 | 0 | 26.1568 | 0 | 14499.9999 | 28.31 | -2.2737e-13 | 0 | -26.1568 | -14471.6899 | 26.9963 | 13.6864 | 46.0648 | 3.2481e-05 | 0.25747 | 0.58294 | 0.29339 | 2.888 | 3.202 | 0.28894 | 0.65501 | 1.8688e-10 | 2.2272
0.020487 | 23.5138 | 40.9195 | 13.9271 | 3.3861 | 1.1163 | 600 | 0 | 0 | 0 | 0 | 0 | 0 | 0 | 0 | 0 | 0 | 0 | 0 | -24358.4668 | -7811.133 | -9548.1902 | 0 | 0 | 47.319 | 0 | 14499.9999 | 56.6271 | -2.2737e-13 | 0 | -47.319 | -14443.3727 | 53.9994 | 27.3767 | 46.0814 | 3.2481e-05 | 0.25747 | 0.58294 | 0.29339 | 2.888 | 3.202 | 0.28894 | 0.65501 | 1.8688e-10 | 2.2279
0.32866 | 23.7225 | 40.5507 | 13.8189 | 3.6011 | 1.1871 | 600 | 0 | 0 | 0 | 0 | 0 | 0 | 0 | 0 | 0 | 0 | 0 | 0 | -24358.4668 | -7811.133 | -9548.1902 | 0 | 0 | 686.4639 | 0 | 14499.9999 | 911.8676 | -2.2737e-13 | 0 | -686.4639 | -13588.1322 | 869.5527 | 441.1387 | 46.579 | 3.2481e-05 | 0.25747 | 0.58294 | 0.29339 | 2.888 | 3.202 | 0.28894 | 0.65501 | 1.8663e-10 | 2.2476
0.63683 | 23.9327 | 40.179 | 13.7098 | 3.8177 | 1.2585 | 600 | 0 | 0 | 0 | 0 | 0 | 0 | 0 | 0 | 0 | 0 | 0 | 0 | -24358.4668 | -7811.133 | -9548.1902 | 0 | 0 | 1330.3961 | 0 | 14499.9999 | 1773.5139 | -2.2737e-13 | 0 | -1330.3961 | -12726.4859 | 1691.2146 | 858.5698 | 47.0744 | 3.2481e-05 | 0.25747 | 0.58294 | 0.29339 | 2.888 | 3.202 | 0.28894 | 0.65501 | 1.8637e-10 | 2.2675
0.94499 | 24.1445 | 39.8047 | 13.6 | 4.036 | 1.3305 | 600 | 0 | 0 | 0 | 0 | 0 | 0 | 0 | 0 | 0 | 0 | 0 | 0 | -24358.4668 | -7811.133 | -9548.1902 | 0 | 0 | 1979.0772 | 0 | 14499.9999 | 2641.5149 | -2.2737e-13 | 0 | -1979.0772 | -11858.485 | 2518.9363 | 1279.6973 | 47.5673 | 3.2481e-05 | 0.25747 | 0.58294 | 0.29339 | 2.888 | 3.202 | 0.28894 | 0.65501 | 1.8608e-10 | 2.2876
1.5329 | 24.5527 | 39.083 | 13.3883 | 4.4567 | 1.4692 | 600 | 0 | 0 | 0 | 0 | 0 | 0 | 0 | 0 | 0 | 0 | 0 | 0 | -24358.4668 | -7811.133 | -9548.1902 | 0 | 0 | 3229.5982 | 0 | 14499.9999 | 4314.8383 | -2.2737e-13 | 0 | -3229.5982 | -10185.1615 | 4114.6097 | 2093.4655 | 48.4986 | 3.2481e-05 | 0.25747 | 0.58294 | 0.29339 | 2.888 | 3.202 | 0.28894 | 0.65501 | 1.8549e-10 | 2.3263
2.1208 | 24.9665 | 38.3516 | 13.1737 | 4.883 | 1.6097 | 600 | 0 | 0 | 0 | 0 | 0 | 0 | 0 | 0 | 0 | 0 | 0 | 0 | -24358.4668 | -7811.133 | -9548.1902 | 0 | 0 | 4496.9153 | 0 | 14499.9999 | 6010.6367 | -2.2737e-13 | 0 | -4496.9153 | -8489.3631 | 5731.7152 | 2920.9698 | 49.4157 | 3.2481e-05 | 0.25747 | 0.58294 | 0.29339 | 2.888 | 3.202 | 0.28894 | 0.65501 | 1.8482e-10 | 2.3655
2.7087 | 25.3856 | 37.6108 | 12.9563 | 5.3149 | 1.7521 | 600 | 0 | 0 | 0 | 0 | 0 | 0 | 0 | 0 | 0 | 0 | 0 | 0 | -24358.4668 | -7811.133 | -9548.1902 | 0 | 0 | 5780.6464 | 0 | 14499.9999 | 7728.3988 | -2.2737e-13 | 0 | -5780.6464 | -6771.6011 | 7369.7651 | 3762.3916 | 50.3152 | 3.2481e-05 | 0.25747 | 0.58294 | 0.29339 | 2.888 | 3.202 | 0.28894 | 0.65501 | 1.8408e-10 | 2.4052
3.2966 | 25.8099 | 36.8607 | 12.7363 | 5.7522 | 1.8962 | 600 | 0 | 0 | 0 | 0 | 0 | 0 | 0 | 0 | 0 | 0 | 0 | 0 | -24358.4668 | -7811.133 | -9548.1902 | 0 | 0 | 7080.3542 | 0 | 14499.9999 | 9467.5391 | -2.2737e-13 | 0 | -7080.3542 | -5032.4607 | 9028.2012 | 4617.9075 | 51.1935 | 3.2481e-05 | 0.25747 | 0.58294 | 0.29339 | 2.888 | 3.202 | 0.28894 | 0.65501 | 1.8326e-10 | 2.4454
4.2966 | 26.5431 | 35.5645 | 12.356 | 6.5078 | 2.1453 | 600 | 0 | 0 | 0 | 0 | 0 | 0 | 0 | 0 | 0 | 0 | 0 | 0 | -24358.4668 | -7811.133 | -9548.1902 | 0 | 0 | 9326.1878 | 0 | 14499.9999 | 12472.6915 | -2.2737e-13 | 0 | -9326.1878 | -2027.3084 | 11893.9005 | 6105.9903 | 52.6279 | 3.2481e-05 | 0.25747 | 0.58294 | 0.29339 | 2.888 | 3.202 | 0.28894 | 0.65501 | 1.8168e-10 | 2.5149
5.2966 | 27.2901 | 34.2441 | 11.9686 | 7.2775 | 2.3991 | 600 | 0 | 0 | 0 | 0 | 0 | 0 | 0 | 0 | 0 | 0 | 0 | 0 | -24358.4668 | -7811.133 | -9548.1902 | 0 | 0 | 11613.9084 | 0 | 14499.9999 | 15533.8929 | -2.2737e-13 | 0 | -11613.9084 | 1033.8931 | 14813.0479 | 7636.1462 | 53.9702 | 3.2481e-05 | 0.25747 | 0.58294 | 0.29339 | 2.888 | 3.202 | 0.28894 | 0.65501 | 1.7985e-10 | 2.5856
6.2966 | 28.0496 | 32.9014 | 11.5747 | 8.0602 | 2.6571 | 600 | 0 | 0 | 0 | 0 | 0 | 0 | 0 | 0 | 0 | 0 | 0 | 0 | -24358.4668 | -7811.133 | -9548.1902 | 0 | 0 | 13940.1265 | 0 | 14499.9999 | 18646.6078 | -2.2737e-13 | 0 | -13940.1265 | 4146.608 | 17781.3183 | 9209.1222 | 55.1992 | 3.2481e-05 | 0.25747 | 0.58294 | 0.29339 | 2.888 | 3.202 | 0.28894 | 0.65501 | 1.7776e-10 | 2.6576
7.2966 | 28.8204 | 31.5388 | 11.1749 | 8.8545 | 2.9189 | 600 | 0 | 0 | 0 | 0 | 0 | 0 | 0 | 0 | 0 | 0 | 0 | 0 | -24358.4668 | -7811.133 | -9548.1902 | 0 | 0 | 16300.879 | 0 | 14499.9999 | 21805.5333 | -2.2737e-13 | 0 | -16300.879 | 7305.5334 | 20793.6549 | 10825.5967 | 56.2924 | 3.2481e-05 | 0.25747 | 0.58294 | 0.29339 | 2.888 | 3.202 | 0.28894 | 0.65501 | 1.754e-10 | 2.7306
8.2966 | 29.601 | 30.1589 | 10.7701 | 9.6589 | 3.1841 | 600 | 0 | 0 | 0 | 0 | 0 | 0 | 0 | 0 | 0 | 0 | 0 | 0 | -24358.4668 | -7811.133 | -9548.1902 | 0 | 0 | 18691.602 | 0 | 14499.9999 | 25004.5624 | -2.2737e-13 | 0 | -18691.602 | 10504.5625 | 23844.2342 | 12486.1693 | 57.2263 | 3.2481e-05 | 0.25747 | 0.58294 | 0.29339 | 2.888 | 3.202 | 0.28894 | 0.65501 | 1.7275e-10 | 2.8046
9.2966 | 30.3898 | 28.7646 | 10.361 | 10.4717 | 3.4521 | 600 | 0 | 0 | 0 | 0 | 0 | 0 | 0 | 0 | 0 | 0 | 0 | 0 | -24358.4668 | -7811.133 | -9548.1902 | 0 | 0 | 21107.109 | 0 | 14499.9999 | 28236.755 | -2.2737e-13 | 0 | -21107.109 | 13736.7551 | 26926.438 | 14191.349 | 57.9768 | 3.2481e-05 | 0.25747 | 0.58294 | 0.29339 | 2.888 | 3.202 | 0.28894 | 0.65501 | 1.6981e-10 | 2.8793
10.2966 | 31.1847 | 27.3594 | 9.9487 | 11.2908 | 3.7221 | 600 | 0 | 0 | 0 | 0 | 0 | 0 | 0 | 0 | 0 | 0 | 0 | 0 | -24358.4668 | -7811.133 | -9548.1902 | 0 | 0 | 23541.5755 | 0 | 14499.9999 | 31494.3172 | -2.2737e-13 | 0 | -23541.5755 | 16994.3174 | 30032.8341 | 15941.5428 | 58.5198 | 3.2481e-05 | 0.25747 | 0.58294 | 0.29339 | 2.888 | 3.202 | 0.28894 | 0.65501 | 1.6656e-10 | 2.9546
11.2966 | 31.9837 | 25.9469 | 9.5343 | 12.1142 | 3.9935 | 600 | 0 | 0 | 0 | 0 | 0 | 0 | 0 | 0 | 0 | 0 | 0 | 0 | -24358.4668 | -7811.133 | -9548.1902 | 0 | 0 | 25988.5315 | 0 | 14499.9999 | 34768.5917 | -2.2737e-13 | 0 | -25988.5315 | 20268.5919 | 33155.1671 | 17737.0435 | 58.8313 | 3.2481e-05 | 0.25747 | 0.58294 | 0.29339 | 2.888 | 3.202 | 0.28894 | 0.65501 | 1.6301e-10 | 3.0304
11.4966 | 32.1438 | 25.6639 | 9.4513 | 12.2792 | 4.0479 | 600 | 0 | 0 | 0 | 0 | 0 | 0 | 0 | 0 | 0 | 0 | 0 | 0 | -24358.4668 | -7811.133 | -9548.1902 | 0 | 0 | 26478.9267 | 0 | 14499.9999 | 35424.79 | -2.2737e-13 | 0 | -26478.9267 | 20924.7902 | 33780.9147 | 18101.596 | 58.8638 | 3.2481e-05 | 0.25747 | 0.58294 | 0.29339 | 2.888 | 3.202 | 0.28894 | 0.65501 | 1.6226e-10 | 3.0455
11.6966 | 32.304 | 25.3808 | 9.3682 | 12.4442 | 4.1023 | 600 | 0 | 0 | 0 | 0 | 0 | 0 | 0 | 0 | 0 | 0 | 0 | 0 | -24358.4668 | -7811.133 | -9548.1902 | 0 | 0 | 26969.4809 | 0 | 14499.9999 | 36081.2012 | -2.2737e-13 | 0 | -26969.4809 | 21581.2013 | 34406.8653 | 18467.9691 | 58.8859 | 3.2481e-05 | 0.25747 | 0.58294 | 0.29339 | 2.888 | 3.202 | 0.28894 | 0.65501 | 1.615e-10 | 3.0607
11.8966 | 32.4642 | 25.0976 | 9.2852 | 12.6093 | 4.1568 | 600 | 0 | 0 | 0 | 0 | 0 | 0 | 0 | 0 | 0 | 0 | 0 | 0 | -24358.4668 | -7811.133 | -9548.1902 | 0 | 0 | 27460.1333 | 0 | 14499.9999 | 36737.7436 | -2.2737e-13 | 0 | -27460.1333 | 22237.7437 | 35032.9411 | 18836.1633 | 58.8974 | 3.2481e-05 | 0.25747 | 0.58294 | 0.29339 | 2.888 | 3.202 | 0.28894 | 0.65501 | 1.6072e-10 | 3.0759
12.0966 | 32.6243 | 24.8144 | 9.2021 | 12.7744 | 4.2112 | 600 | 0 | 0 | 0 | 0 | 0 | 0 | 0 | 0 | 0 | 0 | 0 | 0 | -24358.4668 | -7811.133 | -9548.1902 | 0 | 0 | 27950.8217 | 0 | 14499.9999 | 37394.3343 | -2.2737e-13 | 0 | -27950.8217 | 22894.3344 | 35659.0629 | 19206.1786 | 58.8982 | 3.2481e-05 | 0.25747 | 0.58294 | 0.29339 | 2.888 | 3.202 | 0.28894 | 0.65501 | 1.5993e-10 | 3.0911
12.1766 | 32.6884 | 24.7012 | 9.1688 | 12.8404 | 4.2329 | 600 | 0 | 0 | 0 | 0 | 0 | 0 | 0 | 0 | 0 | 0 | 0 | 0 | -24358.4668 | -7811.133 | -9548.1902 | 0 | 0 | 28147.051 | 0 | 14499.9999 | 37656.909 | -2.2737e-13 | 0 | -28147.051 | 23156.9091 | 35909.453 | 19354.6947 | 58.858 | 3.2481e-05 | 0.25747 | 0.58294 | 0.29339 | 2.888 | 3.202 | 0.28894 | 0.65501 | 1.5954e-10 | 3.0971
12.2566 | 32.7524 | 24.588 | 9.1356 | 12.9063 | 4.2547 | 600 | 0 | 0 | 0 | 0 | 0 | 0 | 0 | 0 | 0 | 0 | 0 | 0 | -24358.4668 | -7811.133 | -9548.1902 | 0 | 0 | 28343.1349 | 0 | 14499.9999 | 37919.2891 | -2.2737e-13 | 0 | -28343.1349 | 23419.2892 | 36159.6574 | 19503.502 | 58.7735 | 3.2481e-05 | 0.25747 | 0.58294 | 0.29339 | 2.888 | 3.202 | 0.28894 | 0.65501 | 1.5907e-10 | 3.1032
12.3366 | 32.8164 | 24.475 | 9.1025 | 12.9722 | 4.2764 | 600 | 0 | 0 | 0 | 0 | 0 | 0 | 0 | 0 | 0 | 0 | 0 | 0 | -24358.4668 | -7811.133 | -9548.1902 | 0 | 0 | 28539.02 | 0 | 14499.9999 | 38181.403 | -2.2737e-13 | 0 | -28539.02 | 23681.4032 | 36409.608 | 19652.6003 | 58.6876 | 3.2481e-05 | 0.25747 | 0.58294 | 0.29339 | 2.888 | 3.202 | 0.28894 | 0.65501 | 1.586e-10 | 3.1092
12.4966 | 32.9441 | 24.2493 | 9.0363 | 13.1038 | 4.3198 | 600 | 0 | 0 | 0 | 0 | 0 | 0 | 0 | 0 | 0 | 0 | 0 | 0 | -24358.4668 | -7811.133 | -9548.1902 | 0 | 0 | 28930.1768 | 0 | 14499.9999 | 38704.8104 | -2.2737e-13 | 0 | -28930.1768 | 24204.8106 | 36908.7269 | 19951.6685 | 58.511 | 3.2481e-05 | 0.25747 | 0.58294 | 0.29339 | 2.888 | 3.202 | 0.28894 | 0.65501 | 1.5765e-10 | 3.1213
12.6566 | 33.0715 | 24.024 | 8.9702 | 13.2351 | 4.3631 | 600 | 0 | 0 | 0 | 0 | 0 | 0 | 0 | 0 | 0 | 0 | 0 | 0 | -24358.4668 | -7811.133 | -9548.1902 | 0 | 0 | 29320.4939 | 0 | 14499.9999 | 39227.0942 | -2.2737e-13 | 0 | -29320.4939 | 24727.0943 | 37406.7742 | 20251.8969 | 58.3283 | 3.2481e-05 | 0.25747 | 0.58294 | 0.29339 | 2.888 | 3.202 | 0.28894 | 0.65501 | 1.567e-10 | 3.1334
12.8166 | 33.1986 | 23.7993 | 8.9042 | 13.3662 | 4.4063 | 600 | 0 | 0 | 0 | 0 | 0 | 0 | 0 | 0 | 0 | 0 | 0 | 0 | -24358.4668 | -7811.133 | -9548.1902 | 0 | 0 | 29709.9417 | 0 | 14499.9999 | 39748.2147 | -2.2737e-13 | 0 | -29709.9417 | 25248.2148 | 37903.7123 | 20553.283 | 58.1395 | 3.2481e-05 | 0.25747 | 0.58294 | 0.29339 | 2.888 | 3.202 | 0.28894 | 0.65501 | 1.5575e-10 | 3.1455
12.9529 | 33.3067 | 23.6083 | 8.8482 | 13.4775 | 4.443 | 600 | 0 | 0 | 0 | 0 | 0 | 0 | 0 | 0 | 0 | 0 | 0 | 0 | -24358.4668 | -7811.133 | -9548.1902 | 0 | 0 | 30040.8818 | 0 | 14499.9999 | 40191.0459 | -2.2737e-13 | 0 | -30040.8818 | 25691.0461 | 38325.9941 | 20810.849 | 57.9738 | 3.2481e-05 | 0.25747 | 0.58294 | 0.29339 | 2.888 | 3.202 | 0.28894 | 0.65501 | 1.5493e-10 | 3.1557
13.0891 | 33.4145 | 23.4177 | 8.7923 | 13.5886 | 4.4796 | 600 | 0 | 0 | 0 | 0 | 0 | 0 | 0 | 0 | 0 | 0 | 0 | 0 | -24358.4668 | -7811.133 | -9548.1902 | 0 | 0 | 30371.1518 | 0 | 14499.9999 | 40632.9807 | -2.2737e-13 | 0 | -30371.1518 | 26132.9808 | 38747.421 | 21069.251 | 57.8038 | 3.2481e-05 | 0.25747 | 0.58294 | 0.29339 | 2.888 | 3.202 | 0.28894 | 0.65501 | 1.5411e-10 | 3.1659
13.2254 | 33.5221 | 23.2275 | 8.7365 | 13.6995 | 4.5161 | 600 | 0 | 0 | 0 | 0 | 0 | 0 | 0 | 0 | 0 | 0 | 0 | 0 | -24358.4668 | -7811.133 | -9548.1902 | 0 | 0 | 30700.7337 | 0 | 14499.9999 | 41073.9945 | -2.2737e-13 | 0 | -30700.7337 | 26573.9947 | 39167.9698 | 21328.4873 | 57.6293 | 3.2481e-05 | 0.25747 | 0.58294 | 0.29339 | 2.888 | 3.202 | 0.28894 | 0.65501 | 1.5329e-10 | 3.1761
13.3617 | 33.6295 | 23.0377 | 8.6808 | 13.8101 | 4.5526 | 600 | 0 | 0 | 0 | 0 | 0 | 0 | 0 | 0 | 0 | 0 | 0 | 0 | -24358.4668 | -7811.133 | -9548.1902 | 0 | 0 | 31029.6092 | 0 | 14499.9999 | 41514.0633 | -2.2737e-13 | 0 | -31029.6092 | 27014.0634 | 39587.6173 | 21588.5561 | 57.4505 | 3.2481e-05 | 0.25747 | 0.58294 | 0.29339 | 2.888 | 3.202 | 0.28894 | 0.65501 | 1.5247e-10 | 3.1863
13.6342 | 33.8435 | 22.6594 | 8.5698 | 14.0307 | 4.6253 | 600 | 0 | 0 | 0 | 0 | 0 | 0 | 0 | 0 | 0 | 0 | 0 | 0 | -24358.4668 | -7811.133 | -9548.1902 | 0 | 0 | 31685.1597 | 0 | 14499.9999 | 42391.2561 | -2.2737e-13 | 0 | -31685.1597 | 27891.2562 | 40424.1043 | 22111.183 | 57.0799 | 3.2481e-05 | 0.25747 | 0.58294 | 0.29339 | 2.888 | 3.202 | 0.28894 | 0.65501 | 1.5082e-10 | 3.2066
13.9067 | 34.0565 | 22.2828 | 8.4593 | 14.2502 | 4.6977 | 600 | 0 | 0 | 0 | 0 | 0 | 0 | 0 | 0 | 0 | 0 | 0 | 0 | -24358.4668 | -7811.133 | -9548.1902 | 0 | 0 | 32337.6676 | 0 | 14499.9999 | 43264.3776 | -2.2737e-13 | 0 | -32337.6676 | 28764.3778 | 41256.7089 | 22637.1177 | 56.6919 | 3.2481e-05 | 0.25747 | 0.58294 | 0.29339 | 2.888 | 3.202 | 0.28894 | 0.65501 | 1.4917e-10 | 3.2267
14.1792 | 34.2685 | 21.9081 | 8.3494 | 14.4686 | 4.7697 | 600 | 0 | 0 | 0 | 0 | 0 | 0 | 0 | 0 | 0 | 0 | 0 | 0 | -24358.4668 | -7811.133 | -9548.1902 | 0 | 0 | 32986.9888 | 0 | 14499.9999 | 44133.2349 | -2.2737e-13 | 0 | -32986.9888 | 29633.2351 | 42085.2472 | 23166.3443 | 56.2869 | 3.2481e-05 | 0.25747 | 0.58294 | 0.29339 | 2.888 | 3.202 | 0.28894 | 0.65501 | 1.475e-10 | 3.2468
14.4517 | 34.4794 | 21.5352 | 8.24 | 14.6859 | 4.8413 | 600 | 0 | 0 | 0 | 0 | 0 | 0 | 0 | 0 | 0 | 0 | 0 | 0 | -24358.4668 | -7811.133 | -9548.1902 | 0 | 0 | 33632.9795 | 0 | 14499.9999 | 44997.6358 | -2.2737e-13 | 0 | -33632.9795 | 30497.6359 | 42909.5358 | 23698.8464 | 55.865 | 3.2481e-05 | 0.25747 | 0.58294 | 0.29339 | 2.888 | 3.202 | 0.28894 | 0.65501 | 1.4583e-10 | 3.2668
15.4517 | 35.2432 | 20.185 | 7.8438 | 15.4731 | 5.1008 | 600 | 0 | 0 | 0 | 0 | 0 | 0 | 0 | 0 | 0 | 0 | 0 | 0 | -24358.4668 | -7811.133 | -9548.1902 | 0 | 0 | 35972.1513 | 0 | 14499.9999 | 48127.6841 | -2.2737e-13 | 0 | -35972.1513 | 33627.6842 | 45894.3353 | 25680.6423 | 54.1757 | 3.2481e-05 | 0.25747 | 0.58294 | 0.29339 | 2.888 | 3.202 | 0.28894 | 0.65501 | 1.3964e-10 | 3.3392
16.4517 | 35.9895 | 18.8657 | 7.4568 | 16.2421 | 5.3543 | 600 | 0 | 0 | 0 | 0 | 0 | 0 | 0 | 0 | 0 | 0 | 0 | 0 | -24358.4668 | -7811.133 | -9548.1902 | 0 | 0 | 38257.5987 | 0 | 14499.9999 | 51185.8437 | -2.2737e-13 | 0 | -38257.5987 | 36685.8439 | 48810.5821 | 27705.3623 | 52.2737 | 3.2481e-05 | 0.25747 | 0.58294 | 0.29339 | 2.888 | 3.202 | 0.28894 | 0.65501 | 1.3336e-10 | 3.4099
17.4517 | 36.716 | 17.5814 | 7.08 | 16.9908 | 5.6011 | 600 | 0 | 0 | 0 | 0 | 0 | 0 | 0 | 0 | 0 | 0 | 0 | 0 | -24358.4668 | -7811.133 | -9548.1902 | 0 | 0 | 40482.5194 | 0 | 14499.9999 | 54163.0126 | -2.2737e-13 | 0 | -40482.5194 | 39663.0127 | 51649.5964 | 29771.9458 | 50.1729 | 3.2481e-05 | 0.25747 | 0.58294 | 0.29339 | 2.888 | 3.202 | 0.28894 | 0.65501 | 1.2702e-10 | 3.4787
18.4517 | 37.4206 | 16.3358 | 6.7146 | 17.7169 | 5.8405 | 600 | 0 | 0 | 0 | 0 | 0 | 0 | 0 | 0 | 0 | 0 | 0 | 0 | -24358.4668 | -7811.133 | -9548.1902 | 0 | 0 | 42640.3131 | 0 | 14499.9999 | 57050.3586 | -2.2737e-13 | 0 | -42640.3131 | 42550.3588 | 54402.9562 | 31879.2082 | 47.8887 | 3.2481e-05 | 0.25747 | 0.58294 | 0.29339 | 2.888 | 3.202 | 0.28894 | 0.65501 | 1.2063e-10 | 3.5455
19.4517 | 38.1013 | 15.1327 | 6.3616 | 18.4182 | 6.0717 | 600 | 0 | 0 | 0 | 0 | 0 | 0 | 0 | 0 | 0 | 0 | 0 | 0 | -24358.4668 | -7811.133 | -9548.1902 | 0 | 0 | 44724.6082 | 0 | 14499.9999 | 59839.3562 | -2.2737e-13 | 0 | -44724.6082 | 45339.3563 | 57062.5312 | 34025.844 | 45.4383 | 3.2481e-05 | 0.25747 | 0.58294 | 0.29339 | 2.888 | 3.202 | 0.28894 | 0.65501 | 1.142e-10 | 3.61
20.4517 | 38.7559 | 13.9755 | 6.0221 | 19.0928 | 6.2941 | 600 | 0 | 0 | 0 | 0 | 0 | 0 | 0 | 0 | 0 | 0 | 0 | 0 | -24358.4668 | -7811.133 | -9548.1902 | 0 | 0 | 46729.2812 | 0 | 14499.9999 | 62521.8113 | -2.2737e-13 | 0 | -46729.2812 | 48021.8114 | 59620.5079 | 36210.4319 | 42.8399 | 3.2481e-05 | 0.25747 | 0.58294 | 0.29339 | 2.888 | 3.202 | 0.28894 | 0.65501 | 1.0774e-10 | 3.672
21.4517 | 39.3826 | 12.8677 | 5.697 | 19.7386 | 6.507 | 600 | 0 | 0 | 0 | 0 | 0 | 0 | 0 | 0 | 0 | 0 | 0 | 0 | -24358.4668 | -7811.133 | -9548.1902 | 0 | 0 | 48648.4683 | 0 | 14499.9999 | 65089.8777 | -2.2737e-13 | 0 | -48648.4683 | 50589.8778 | 62069.4041 | 38431.4396 | 40.1127 | 3.2481e-05 | 0.25747 | 0.58294 | 0.29339 | 2.888 | 3.202 | 0.28894 | 0.65501 | 1.0125e-10 | 3.7314
22.4517 | 39.9795 | 11.8124 | 5.3875 | 20.3537 | 6.7098 | 600 | 0 | 0 | 0 | 0 | 0 | 0 | 0 | 0 | 0 | 0 | 0 | 0 | -24358.4668 | -7811.133 | -9548.1902 | 0 | 0 | 50476.5696 | 0 | 14499.9999 | 67536.062 | -2.2737e-13 | 0 | -50476.5696 | 53036.0622 | 64402.0741 | 40687.2281 | 37.2764 | 3.2481e-05 | 0.25747 | 0.58294 | 0.29339 | 2.888 | 3.202 | 0.28894 | 0.65501 | 9.4749e-11 | 3.7879
23.4517 | 40.545 | 10.8128 | 5.0942 | 20.9364 | 6.9019 | 600 | 0 | 0 | 0 | 0 | 0 | 0 | 0 | 0 | 0 | 0 | 0 | 0 | -24358.4668 | -7811.133 | -9548.1902 | 0 | 0 | 52208.2442 | 0 | 14499.9999 | 69853.2176 | -2.2737e-13 | 0 | -52208.2442 | 55353.2178 | 66611.7029 | 42976.057 | 34.3513 | 3.2481e-05 | 0.25747 | 0.58294 | 0.29339 | 2.888 | 3.202 | 0.28894 | 0.65501 | 8.8233e-11 | 3.8415
24.4517 | 41.0773 | 9.8719 | 4.8181 | 21.485 | 7.0827 | 600 | 0 | 0 | 0 | 0 | 0 | 0 | 0 | 0 | 0 | 0 | 0 | 0 | -24358.4668 | -7811.133 | -9548.1902 | 0 | 0 | 53838.396 | 0 | 14499.9999 | 72034.5256 | -2.2737e-13 | 0 | -53838.396 | 57534.5257 | 68691.788 | 45296.0891 | 31.3577 | 3.2481e-05 | 0.25747 | 0.58294 | 0.29339 | 2.888 | 3.202 | 0.28894 | 0.65501 | 8.1705e-11 | 3.8919
25.3236 | 41.5131 | 9.1014 | 4.5921 | 21.9341 | 7.2307 | 600 | 0 | 0 | 0 | 0 | 0 | 0 | 0 | 0 | 0 | 0 | 0 | 0 | -24358.4668 | -7811.133 | -9548.1902 | 0 | 0 | 55173.0062 | 0 | 14499.9999 | 73820.3689 | -2.2737e-13 | 0 | -55173.0062 | 59320.369 | 70394.8946 | 47342.8306 | 28.7056 | 3.2481e-05 | 0.25747 | 0.58294 | 0.29339 | 2.888 | 3.202 | 0.28894 | 0.65501 | 7.6e-11 | 3.933
25.3264 | 41.504 | 9.1225 | 4.5984 | 21.93 | 7.2294 | 600.152 | 0.0887 | 0 | 0.0887 | 0 | 0.15204 | 0 | 0 | 0 | 0 | 0 | 0 | 0 | -24373.9847 | -7816.0789 | -9557.1552 | 0 | 0 | 55177.2467 | 0 | 14504.4089 | 73826.0411 | -2.2737e-13 | 0 | -55177.2467 | 59321.6322 | 70400.3035 | 47349.5707 | 28.439 | 3.2489e-05 | 0.25747 | 0.58294 | 0.29339 | 2.888 | 3.202 | 0.28894 | 0.65501 | 7.6069e-11 | 3.9324
25.3293 | 41.4948 | 9.1436 | 4.6048 | 21.9258 | 7.228 | 600.3041 | 0.088678 | 0 | 0.088678 | 0 | 0.30407 | 0 | 0 | 0 | 0 | 0 | 0 | 0 | -24389.5026 | -7821.0248 | -9566.1201 | 0 | 0 | 55181.4911 | 0 | 14508.8179 | 73831.7185 | -2.2737e-13 | 0 | -55181.4911 | 59322.9006 | 70405.7175 | 47356.311 | 28.4642 | 3.2497e-05 | 0.25747 | 0.58294 | 0.29339 | 2.888 | 3.202 | 0.28894 | 0.65501 | 7.6137e-11 | 3.9315
25.335 | 41.4766 | 9.1858 | 4.6175 | 21.9176 | 7.2253 | 600.6081 | 0.088633 | 0 | 0.088633 | 0 | 0.60814 | 0 | 0 | 0 | 0 | 0 | 0 | 0 | -24420.5384 | -7830.9165 | -9584.05 | 0 | 0 | 55189.9917 | 0 | 14517.636 | 73843.0891 | -2.2737e-13 | 0 | -55189.9917 | 59325.4531 | 70416.5605 | 47369.7923 | 28.5145 | 3.2514e-05 | 0.25747 | 0.58294 | 0.29339 | 2.888 | 3.202 | 0.28894 | 0.65501 | 7.6272e-11 | 3.9298
25.3407 | 41.4584 | 9.2279 | 4.6302 | 21.9094 | 7.2226 | 600.9122 | 0.088588 | 0 | 0.088588 | 0 | 0.91221 | 0 | 0 | 0 | 0 | 0 | 0 | 0 | -24451.5741 | -7840.8083 | -9601.9799 | 0 | 0 | 55198.5079 | 0 | 14526.4541 | 73854.4806 | -2.2737e-13 | 0 | -55198.5079 | 59328.0265 | 70427.4233 | 47383.2746 | 28.5646 | 3.253e-05 | 0.25747 | 0.58294 | 0.29339 | 2.888 | 3.202 | 0.28894 | 0.65501 | 7.6406e-11 | 3.928
25.3464 | 41.4402 | 9.2699 | 4.6428 | 21.9011 | 7.2199 | 601.2163 | 0.088543 | 0 | 0.088543 | 0 | 1.2163 | 0 | 0 | 0 | 0 | 0 | 0 | 0 | -24482.6099 | -7850.7001 | -9619.9099 | 0 | 0 | 55207.0397 | 0 | 14535.2721 | 73865.8928 | -2.2737e-13 | 0 | -55207.0397 | 59330.6207 | 70438.306 | 47396.7577 | 28.6144 | 3.2546e-05 | 0.25747 | 0.58294 | 0.29339 | 2.888 | 3.202 | 0.28894 | 0.65501 | 7.654e-11 | 3.9263
25.4035 | 41.2596 | 9.6875 | 4.7687 | 21.8197 | 7.193 | 604.257 | 0.088098 | 0 | 0.088098 | 0 | 4.257 | 0 | 0 | 0 | 0 | 0 | 0 | 0 | -24792.9678 | -7949.6179 | -9799.209 | 0 | 0 | 55293.1991 | 0 | 14623.4529 | 73981.1421 | -2.2737e-13 | 0 | -55293.1991 | 59357.6892 | 70548.2072 | 47531.6392 | 29.0983 | 3.2711e-05 | 0.25747 | 0.58294 | 0.29339 | 2.888 | 3.202 | 0.28894 | 0.65501 | 7.7858e-11 | 3.9092
25.4606 | 41.0813 | 10.1001 | 4.893 | 21.7396 | 7.1666 | 607.2977 | 0.087657 | 0 | 0.087657 | 0 | 7.2977 | 0 | 0 | 0 | 0 | 0 | 0 | 0 | -25103.3256 | -8048.5357 | -9978.5081 | 0 | 0 | 55380.866 | 0 | 14711.6336 | 74098.4086 | -2.2737e-13 | 0 | -55380.866 | 59386.775 | 70660.032 | 47666.6128 | 29.5581 | 3.2876e-05 | 0.25747 | 0.58294 | 0.29339 | 2.888 | 3.202 | 0.28894 | 0.65501 | 7.9136e-11 | 3.8923
25.5178 | 40.9052 | 10.5077 | 5.0159 | 21.6607 | 7.1406 | 610.3384 | 0.08722 | 0 | 0.08722 | 0 | 10.3384 | 0 | 0 | 0 | 0 | 0 | 0 | 0 | -25413.6835 | -8147.4535 | -10157.8072 | 0 | 0 | 55469.9997 | 0 | 14799.8144 | 74217.6379 | -2.2737e-13 | 0 | -55469.9997 | 59417.8236 | 70773.7285 | 47801.6801 | 29.9954 | 3.304e-05 | 0.25747 | 0.58294 | 0.29339 | 2.888 | 3.202 | 0.28894 | 0.65501 | 8.0375e-11 | 3.8756
25.5749 | 40.7313 | 10.9105 | 5.1373 | 21.5832 | 7.1151 | 613.3791 | 0.086788 | 0 | 0.086788 | 0 | 13.3791 | 0 | 0 | 0 | 0 | 0 | 0 | 0 | -25724.0413 | -8246.3713 | -10337.1064 | 0 | 0 | 55560.5625 | 0 | 14887.9951 | 74338.7794 | -2.2737e-13 | 0 | -55560.5625 | 59450.7843 | 70889.2484 | 47936.8425 | 30.4115 | 3.3205e-05 | 0.25747 | 0.58294 | 0.29339 | 2.888 | 3.202 | 0.28894 | 0.65501 | 8.158e-11 | 3.8592
25.7381 | 40.2464 | 12.0353 | 5.4764 | 21.3681 | 7.0442 | 622.0658 | 0.085576 | 0 | 0.085576 | 0 | 22.0658 | 0 | 0 | 0 | 0 | 0 | 0 | 0 | -26610.6614 | -8528.9564 | -10849.3222 | 0 | 0 | 55826.7918 | 0 | 15139.9069 | 74694.9048 | -2.2737e-13 | 0 | -55826.7918 | 59554.9979 | 71228.848 | 48323.5105 | 31.4939 | 3.3675e-05 | 0.25747 | 0.58294 | 0.29339 | 2.888 | 3.202 | 0.28894 | 0.65501 | 8.4844e-11 | 3.8132
25.9012 | 39.7781 | 13.1232 | 5.8044 | 21.1625 | 6.9764 | 630.7524 | 0.084397 | 0 | 0.084397 | 0 | 30.7524 | 0 | 0 | 0 | 0 | 0 | 0 | 0 | -27497.2815 | -8811.5415 | -11361.5381 | 0 | 0 | 56103.6803 | 0 | 15391.8187 | 75065.2935 | -2.2737e-13 | 0 | -56103.6803 | 59673.4747 | 71582.0489 | 48711.0007 | 32.4374 | 3.4145e-05 | 0.25747 | 0.58294 | 0.29339 | 2.888 | 3.202 | 0.28894 | 0.65501 | 8.7878e-11 | 3.7688
26.0644 | 39.3256 | 14.1761 | 6.1219 | 20.9655 | 6.9115 | 639.439 | 0.083251 | 0 | 0.083251 | 0 | 39.439 | 0 | 0 | 0 | 0 | 0 | 0 | 0 | -28383.9015 | -9094.1267 | -11873.7539 | 0 | 0 | 56390.6052 | 0 | 15643.7306 | 75449.1117 | -2.2737e-13 | 0 | -56390.6052 | 59805.3811 | 71948.0561 | 49099.3445 | 33.261 | 3.4616e-05 | 0.25747 | 0.58294 | 0.29339 | 2.888 | 3.202 | 0.28894 | 0.65501 | 9.0713e-11 | 3.726
26.2276 | 38.8881 | 15.1958 | 6.4294 | 20.7768 | 6.8492 | 648.1256 | 0.082135 | 0 | 0.082135 | 0 | 48.1256 | 0 | 0 | 0 | 0 | 0 | 0 | 0 | -29270.5216 | -9376.7118 | -12385.9698 | 0 | 0 | 56687.0301 | 0 | 15895.6424 | 75845.642 | -2.2737e-13 | 0 | -56687.0301 | 59949.9996 | 72326.1856 | 49488.5715 | 33.9805 | 3.5086e-05 | 0.25747 | 0.58294 | 0.29339 | 2.888 | 3.202 | 0.28894 | 0.65501 | 9.3374e-11 | 3.6845
26.3908 | 38.4649 | 16.1837 | 6.7273 | 20.5959 | 6.7896 | 656.8122 | 0.081049 | 0 | 0.081049 | 0 | 56.8122 | 0 | 0 | 0 | 0 | 0 | 0 | 0 | -30157.1417 | -9659.2969 | -12898.1857 | 0 | 0 | 56992.4873 | 0 | 16147.5542 | 76254.2584 | -2.2737e-13 | 0 | -56992.4873 | 60106.7041 | 72715.8402 | 49878.7097 | 34.6086 | 3.5556e-05 | 0.25747 | 0.58294 | 0.29339 | 2.888 | 3.202 | 0.28894 | 0.65501 | 9.5881e-11 | 3.6444
26.6325 | 37.8627 | 17.5919 | 7.1521 | 20.3413 | 6.7057 | 669.68 | 0.079491 | 0 | 0.079491 | 0 | 69.68 | 0 | 0 | 0 | 0 | 0 | 0 | 0 | -31470.5264 | -10077.9012 | -13656.9509 | 0 | 0 | 57460.6519 | 0 | 16520.721 | 76880.5377 | -2.2737e-13 | 0 | -57460.6519 | 60359.8167 | 73313.0573 | 50458.3716 | 35.3935 | 3.6253e-05 | 0.25747 | 0.58294 | 0.29339 | 2.888 | 3.202 | 0.28894 | 0.65501 | 9.9345e-11 | 3.5874
26.8742 | 37.2883 | 18.938 | 7.5583 | 20.1015 | 6.6266 | 682.5479 | 0.077993 | 0 | 0.077993 | 0 | 82.5479 | 0 | 0 | 0 | 0 | 0 | 0 | 0 | -32783.9111 | -10496.5055 | -14415.716 | 0 | 0 | 57946.582 | 0 | 16893.8877 | 77530.5891 | -2.2737e-13 | 0 | -57946.582 | 60636.7013 | 73932.9433 | 51040.1734 | 36.0299 | 3.6949e-05 | 0.25747 | 0.58294 | 0.29339 | 2.888 | 3.202 | 0.28894 | 0.65501 | 1.0255e-10 | 3.5329
27.1159 | 36.7399 | 20.2259 | 7.947 | 19.8754 | 6.5521 | 695.4157 | 0.07655 | 0 | 0.07655 | 0 | 95.4157 | 0 | 0 | 0 | 0 | 0 | 0 | 0 | -34097.2958 | -10915.1097 | -15174.4812 | 0 | 0 | 58449.2786 | 0 | 17267.0545 | 78203.0758 | -2.2737e-13 | 0 | -58449.2786 | 60936.0213 | 74574.2235 | 51624.1924 | 36.5407 | 3.7646e-05 | 0.25747 | 0.58294 | 0.29339 | 2.888 | 3.202 | 0.28894 | 0.65501 | 1.0552e-10 | 3.481
27.3577 | 36.2158 | 21.4593 | 8.3192 | 19.6621 | 6.4818 | 708.2835 | 0.075159 | 0 | 0.075159 | 0 | 108.2835 | 0 | 0 | 0 | 0 | 0 | 0 | 0 | -35410.6804 | -11333.714 | -15933.2464 | 0 | 0 | 58967.8764 | 0 | 17640.2212 | 78896.8398 | -2.2737e-13 | 0 | -58967.8764 | 61256.6186 | 75235.7936 | 52210.502 | 36.9448 | 3.8342e-05 | 0.25747 | 0.58294 | 0.29339 | 2.888 | 3.202 | 0.28894 | 0.65501 | 1.0829e-10 | 3.4313
27.5994 | 35.7146 | 22.6413 | 8.6761 | 19.4606 | 6.4153 | 721.1513 | 0.073818 | 0 | 0.073818 | 0 | 121.1513 | 0 | 0 | 0 | 0 | 0 | 0 | 0 | -36724.0651 | -11752.3183 | -16692.0116 | 0 | 0 | 59501.6173 | 0 | 18013.388 | 79610.8669 | -2.2737e-13 | 0 | -59501.6173 | 61597.479 | 75916.6866 | 52799.1717 | 37.2575 | 3.9039e-05 | 0.25747 | 0.58294 | 0.29339 | 2.888 | 3.202 | 0.28894 | 0.65501 | 1.1088e-10 | 3.3838
27.8411 | 35.2348 | 23.7752 | 9.0184 | 19.2702 | 6.3526 | 734.0191 | 0.072524 | 0 | 0.072524 | 0 | 134.0191 | 0 | 0 | 0 | 0 | 0 | 0 | 0 | -38037.4498 | -12170.9226 | -17450.7768 | 0 | 0 | 60049.8316 | 0 | 18386.5547 | 80344.2609 | -2.2737e-13 | 0 | -60049.8316 | 61957.7062 | 76616.0476 | 53390.268 | 37.4918 | 3.9736e-05 | 0.25747 | 0.58294 | 0.29339 | 2.888 | 3.202 | 0.28894 | 0.65501 | 1.1331e-10 | 3.3384
28.235 | 34.4956 | 25.5264 | 9.5473 | 18.9817 | 6.2575 | 754.9869 | 0.07051 | 0 | 0.07051 | 0 | 154.9869 | 0 | 0 | 0 | 0 | 0 | 0 | 0 | -40177.5757 | -12853.0273 | -18687.1649 | 0 | 0 | 60972.5031 | 0 | 18994.6202 | 81578.6081 | -2.2737e-13 | 0 | -60972.5031 | 62583.988 | 77793.1154 | 54358.8194 | 37.7332 | 4.0871e-05 | 0.25747 | 0.58294 | 0.29339 | 2.888 | 3.202 | 0.28894 | 0.65501 | 1.1696e-10 | 3.2683
28.2926 | 34.3917 | 25.773 | 9.6217 | 18.9416 | 6.2443 | 758.0527 | 0.070224 | 0 | 0.070224 | 0 | 158.0527 | 0 | 0 | 0 | 0 | 0 | 0 | 0 | -40490.4978 | -12952.7624 | -18867.9454 | 0 | 0 | 61110.389 | 0 | 19083.5295 | 81763.0724 | -2.2737e-13 | 0 | -61110.389 | 62679.5429 | 77969.0196 | 54501.0045 | 37.7558 | 4.1037e-05 | 0.25747 | 0.58294 | 0.29339 | 2.888 | 3.202 | 0.28894 | 0.65501 | 1.1747e-10 | 3.2585
28.3502 | 34.2888 | 26.0172 | 9.6955 | 18.9021 | 6.2312 | 761.1186 | 0.069941 | 0 | 0.069941 | 0 | 161.1186 | 0 | 0 | 0 | 0 | 0 | 0 | 0 | -40803.4199 | -13052.4975 | -19048.7259 | 0 | 0 | 61249.0081 | 0 | 19172.4388 | 81948.5176 | -2.2737e-13 | 0 | -61249.0081 | 62776.0789 | 78145.8594 | 54643.3374 | 37.7756 | 4.1203e-05 | 0.25747 | 0.58294 | 0.29339 | 2.888 | 3.202 | 0.28894 | 0.65501 | 1.1797e-10 | 3.2488
28.4078 | 34.187 | 26.2592 | 9.7686 | 18.8631 | 6.2184 | 764.1844 | 0.069661 | 0 | 0.069661 | 0 | 164.1844 | 0 | 0 | 0 | 0 | 0 | 0 | 0 | -41116.342 | -13152.2325 | -19229.5064 | 0 | 0 | 61388.354 | 0 | 19261.3481 | 82134.9356 | -2.2737e-13 | 0 | -61388.354 | 62873.5875 | 78323.6266 | 54785.8188 | 37.7925 | 4.1369e-05 | 0.25747 | 0.58294 | 0.29339 | 2.888 | 3.202 | 0.28894 | 0.65501 | 1.1846e-10 | 3.2391
28.4654 | 34.0861 | 26.4989 | 9.841 | 18.8245 | 6.2056 | 767.2503 | 0.069383 | 0 | 0.069383 | 0 | 167.2503 | 0 | 0 | 0 | 0 | 0 | 0 | 0 | -41429.264 | -13251.9676 | -19410.287 | 0 | 0 | 61528.4135 | 0 | 19350.2574 | 82322.3083 | -2.2737e-13 | 0 | -61528.4135 | 62972.0509 | 78502.3044 | 54928.4494 | 37.801 | 4.1535e-05 | 0.25747 | 0.58294 | 0.29339 | 2.888 | 3.202 | 0.28894 | 0.65501 | 1.1893e-10 | 3.2295
28.523 | 33.9862 | 26.7365 | 9.9128 | 18.7865 | 6.1931 | 770.3161 | 0.069106 | 0 | 0.069106 | 0 | 170.3161 | 0 | 0 | 0 | 0 | 0 | 0 | 0 | -41742.1861 | -13351.7027 | -19591.0675 | 0 | 0 | 61669.0545 | 0 | 19439.1667 | 82510.4592 | -2.2737e-13 | 0 | -61669.0545 | 63071.2926 | 78681.7242 | 55071.2301 | 37.7156 | 4.1701e-05 | 0.25747 | 0.58294 | 0.29339 | 2.888 | 3.202 | 0.28894 | 0.65501 | 1.1919e-10 | 3.2201
28.5806 | 33.8872 | 26.972 | 9.9839 | 18.7488 | 6.1807 | 773.3819 | 0.068832 | 0 | 0.068832 | 0 | 173.3819 | 0 | 0 | 0 | 0 | 0 | 0 | 0 | -42055.1082 | -13451.4378 | -19771.848 | 0 | 0 | 61810.153 | 0 | 19528.076 | 82699.2222 | -2.2737e-13 | 0 | -61810.153 | 63171.1462 | 78861.7277 | 55214.1612 | 37.629 | 4.1867e-05 | 0.25747 | 0.58294 | 0.29339 | 2.888 | 3.202 | 0.28894 | 0.65501 | 1.1945e-10 | 3.2107
28.6381 | 33.7891 | 27.2054 | 10.0544 | 18.7116 | 6.1684 | 776.4478 | 0.068561 | 0 | 0.068561 | 0 | 176.4478 | 0 | 0 | 0 | 0 | 0 | 0 | 0 | -42368.0302 | -13551.1728 | -19952.6286 | 0 | 0 | 61951.7039 | 0 | 19616.9853 | 82888.5906 | -2.2737e-13 | 0 | -61951.7039 | 63271.6053 | 79042.3086 | 55357.2435 | 37.5412 | 4.2032e-05 | 0.25747 | 0.58294 | 0.29339 | 2.888 | 3.202 | 0.28894 | 0.65501 | 1.197e-10 | 3.2014
28.6957 | 33.6919 | 27.4367 | 10.1243 | 18.6747 | 6.1563 | 779.5136 | 0.068291 | 0 | 0.068291 | 0 | 179.5136 | 0 | 0 | 0 | 0 | 0 | 0 | 0 | -42680.9523 | -13650.9079 | -20133.4091 | 0 | 0 | 62093.7025 | 0 | 19705.8946 | 83078.558 | -2.2737e-13 | 0 | -62093.7025 | 63372.6634 | 79223.4606 | 55500.4772 | 37.4522 | 4.2198e-05 | 0.25747 | 0.58294 | 0.29339 | 2.888 | 3.202 | 0.28894 | 0.65501 | 1.1995e-10 | 3.1922
28.8109 | 33.5001 | 27.8935 | 10.2623 | 18.6023 | 6.1324 | 785.6453 | 0.067758 | 0 | 0.067758 | 0 | 185.6453 | 0 | 0 | 0 | 0 | 0 | 0 | 0 | -43306.7965 | -13850.3781 | -20494.9701 | 0 | 0 | 62379.0214 | 0 | 19883.7132 | 83460.2615 | -2.2737e-13 | 0 | -62379.0214 | 63576.5484 | 79587.4513 | 55787.4012 | 37.2711 | 4.253e-05 | 0.25747 | 0.58294 | 0.29339 | 2.888 | 3.202 | 0.28894 | 0.65501 | 1.2044e-10 | 3.174
28.9261 | 33.3116 | 28.3424 | 10.398 | 18.5314 | 6.109 | 791.777 | 0.067233 | 0 | 0.067233 | 0 | 191.777 | 0 | 0 | 0 | 0 | 0 | 0 | 0 | -43932.6406 | -14049.8482 | -20856.5312 | 0 | 0 | 62666.076 | 0 | 20061.5318 | 83844.2876 | -2.2737e-13 | 0 | -62666.076 | 63782.7558 | 79953.6568 | 56074.9369 | 37.0863 | 4.2862e-05 | 0.25747 | 0.58294 | 0.29339 | 2.888 | 3.202 | 0.28894 | 0.65501 | 1.209e-10 | 3.1562
29.0413 | 33.1265 | 28.7836 | 10.5313 | 18.462 | 6.0861 | 797.9086 | 0.066717 | 0 | 0.066717 | 0 | 197.9086 | 0 | 0 | 0 | 0 | 0 | 0 | 0 | -44558.4848 | -14249.3184 | -21218.0923 | 0 | 0 | 62954.832 | 0 | 20239.3504 | 84230.5903 | -2.2737e-13 | 0 | -62954.832 | 63991.2399 | 80322.0332 | 56363.0879 | 36.8981 | 4.3194e-05 | 0.25747 | 0.58294 | 0.29339 | 2.888 | 3.202 | 0.28894 | 0.65501 | 1.2135e-10 | 3.1386
29.1565 | 32.9446 | 29.2175 | 10.6624 | 18.3941 | 6.0638 | 804.0403 | 0.066208 | 0 | 0.066208 | 0 | 204.0403 | 0 | 0 | 0 | 0 | 0 | 0 | 0 | -45184.3289 | -14448.7885 | -21579.6533 | 0 | 0 | 63245.2568 | 0 | 20417.169 | 84619.1259 | -2.2737e-13 | 0 | -63245.2568 | 64201.957 | 80692.539 | 56651.8579 | 36.7071 | 4.3526e-05 | 0.25747 | 0.58294 | 0.29339 | 2.888 | 3.202 | 0.28894 | 0.65501 | 1.2178e-10 | 3.1214
29.2717 | 32.7659 | 29.644 | 10.7913 | 18.3276 | 6.0418 | 810.172 | 0.065707 | 0 | 0.065707 | 0 | 210.172 | 0 | 0 | 0 | 0 | 0 | 0 | 0 | -45810.173 | -14648.2587 | -21941.2144 | 0 | 0 | 63537.3195 | 0 | 20594.9876 | 85009.8532 | -2.2737e-13 | 0 | -63537.3195 | 64414.8657 | 81065.1347 | 56941.2502 | 36.5137 | 4.3858e-05 | 0.25747 | 0.58294 | 0.29339 | 2.888 | 3.202 | 0.28894 | 0.65501 | 1.2219e-10 | 3.1045
29.7 | 32.1276 | 31.1693 | 11.2522 | 18.0924 | 5.9643 | 832.9724 | 0.063908 | 0 | 0.063908 | 0 | 232.9724 | 0 | 0 | 0 | 0 | 0 | 0 | 0 | -48137.3497 | -15389.9805 | -23285.6648 | 0 | 0 | 64637.1319 | 0 | 21256.199 | 86481.2084 | -2.2737e-13 | 0 | -64637.1319 | 65225.0094 | 82468.2122 | 58022.8756 | 35.7785 | 4.5092e-05 | 0.25747 | 0.58294 | 0.29339 | 2.888 | 3.202 | 0.28894 | 0.65501 | 1.2361e-10 | 3.044
30.1283 | 31.5281 | 32.6048 | 11.6861 | 17.8747 | 5.8925 | 855.7728 | 0.062205 | 0 | 0.062205 | 0 | 255.7728 | 0 | 0 | 0 | 0 | 0 | 0 | 0 | -50464.5264 | -16131.7024 | -24630.1153 | 0 | 0 | 65757.8724 | 0 | 21917.4104 | 87980.5673 | -2.2737e-13 | 0 | -65757.8724 | 66063.1569 | 83897.9939 | 59113.3253 | 35.0295 | 4.6327e-05 | 0.25747 | 0.58294 | 0.29339 | 2.888 | 3.202 | 0.28894 | 0.65501 | 1.2485e-10 | 2.9872
30.5566 | 30.9642 | 33.958 | 12.0952 | 17.6728 | 5.826 | 878.5732 | 0.060591 | 0 | 0.060591 | 0 | 278.5732 | 0 | 0 | 0 | 0 | 0 | 0 | 0 | -52791.703 | -16873.4242 | -25974.5658 | 0 | 0 | 66898.4079 | 0 | 22578.6218 | 89506.414 | -2.2737e-13 | 0 | -66898.4079 | 66927.7922 | 85353.0341 | 60212.7611 | 34.2777 | 4.7561e-05 | 0.25747 | 0.58294 | 0.29339 | 2.888 | 3.202 | 0.28894 | 0.65501 | 1.2593e-10 | 2.9338
30.9849 | 30.4328 | 35.2356 | 12.4815 | 17.4854 | 5.7642 | 901.3736 | 0.059059 | 0 | 0.059059 | 0 | 301.3736 | 0 | 0 | 0 | 0 | 0 | 0 | 0 | -55118.8797 | -17615.1461 | -27319.0163 | 0 | 0 | 68057.7838 | 0 | 23239.8332 | 91057.471 | -2.2737e-13 | 0 | -68057.7838 | 67817.6378 | 86832.1149 | 61321.3365 | 33.5313 | 4.8795e-05 | 0.25747 | 0.58294 | 0.29339 | 2.888 | 3.202 | 0.28894 | 0.65501 | 1.2689e-10 | 2.8834
31.4132 | 29.9315 | 36.4433 | 12.8467 | 17.3111 | 5.7067 | 924.174 | 0.057601 | 0 | 0.057601 | 0 | 324.174 | 0 | 0 | 0 | 0 | 0 | 0 | 0 | -57446.0564 | -18356.868 | -28663.4667 | 0 | 0 | 69235.1906 | 0 | 23901.0447 | 92632.6553 | -2.2737e-13 | 0 | -69235.1906 | 68731.6106 | 88334.2033 | 62439.1979 | 32.7959 | 5.003e-05 | 0.25747 | 0.58294 | 0.29339 | 2.888 | 3.202 | 0.28894 | 0.65501 | 1.2773e-10 | 2.8359
31.8415 | 29.458 | 37.5865 | 13.1925 | 17.1489 | 5.6533 | 946.9744 | 0.056215 | 0 | 0.056215 | 0 | 346.9744 | 0 | 0 | 0 | 0 | 0 | 0 | 0 | -59773.233 | -19098.5898 | -30007.9172 | 0 | 0 | 70429.9384 | 0 | 24562.2561 | 94231.0436 | -2.2737e-13 | 0 | -70429.9384 | 69668.7875 | 89858.4189 | 63566.4858 | 32.0756 | 5.1264e-05 | 0.25747 | 0.58294 | 0.29339 | 2.888 | 3.202 | 0.28894 | 0.65501 | 1.2848e-10 | 2.791
32.4312 | 28.8475 | 39.0639 | 13.6395 | 16.9436 | 5.5856 | 978.369 | 0.054411 | 0 | 0.054411 | 0 | 378.369 | 0 | 0 | 0 | 0 | 0 | 0 | 0 | -62977.6023 | -20119.892 | -31859.1372 | 0 | 0 | 72102.281 | 0 | 25472.7008 | 96468.3869 | -2.2737e-13 | 0 | -72102.281 | 70995.6862 | 91991.9391 | 65134.3752 | 31.1134 | 5.2963e-05 | 0.25747 | 0.58294 | 0.29339 | 2.888 | 3.202 | 0.28894 | 0.65501 | 1.2937e-10 | 2.7332
33.021 | 28.2808 | 40.4389 | 14.0555 | 16.7572 | 5.5241 | 1009.7636 | 0.052719 | 0 | 0.052719 | 0 | 409.7636 | 0 | 0 | 0 | 0 | 0 | 0 | 0 | -66181.9716 | -21141.1943 | -33710.3571 | 0 | 0 | 73805.1094 | 0 | 26383.1454 | 98746.5233 | -2.2737e-13 | 0 | -73805.1094 | 72363.3779 | 94164.3593 | 66720.7329 | 30.1894 | 5.4663e-05 | 0.25747 | 0.58294 | 0.29339 | 2.888 | 3.202 | 0.28894 | 0.65501 | 1.3013e-10 | 2.6795
33.6107 | 27.7539 | 41.7212 | 14.4436 | 16.5877 | 5.4683 | 1041.1583 | 0.051129 | 0 | 0.051129 | 0 | 441.1583 | 0 | 0 | 0 | 0 | 0 | 0 | 0 | -69386.3409 | -22162.4965 | -35561.577 | 0 | 0 | 75537.3666 | 0 | 27293.5901 | 101064.0384 | -2.2737e-13 | 0 | -75537.3666 | 73770.4484 | 96374.3309 | 68325.8865 | 29.3058 | 5.6362e-05 | 0.25747 | 0.58294 | 0.29339 | 2.888 | 3.202 | 0.28894 | 0.65501 | 1.3077e-10 | 2.6296
34.2005 | 27.2631 | 42.9192 | 14.8063 | 16.4335 | 5.4174 | 1072.5529 | 0.049633 | 0 | 0.049633 | 0 | 472.5529 | 0 | 0 | 0 | 0 | 0 | 0 | 0 | -72590.7102 | -23183.7988 | -37412.797 | 0 | 0 | 77298.1863 | 0 | 28204.0347 | 103419.7731 | -2.2737e-13 | 0 | -77298.1863 | 75215.7383 | 98620.7485 | 69950.1532 | 28.4632 | 5.8062e-05 | 0.25747 | 0.58294 | 0.29339 | 2.888 | 3.202 | 0.28894 | 0.65501 | 1.3131e-10 | 2.5831
34.7902 | 26.8051 | 44.0403 | 15.1458 | 16.2931 | 5.3712 | 1103.9476 | 0.048221 | 0 | 0.048221 | 0 | 503.9476 | 0 | 0 | 0 | 0 | 0 | 0 | 0 | -75795.0795 | -24205.101 | -39264.0169 | 0 | 0 | 79086.8566 | 0 | 29114.4794 | 105812.7748 | -2.2737e-13 | 0 | -79086.8566 | 76698.2953 | 100902.7037 | 71593.8417 | 27.6613 | 5.9761e-05 | 0.25747 | 0.58294 | 0.29339 | 2.888 | 3.202 | 0.28894 | 0.65501 | 1.3177e-10 | 2.5397
35.38 | 26.3771 | 45.0912 | 15.4641 | 16.1654 | 5.329 | 1135.3422 | 0.046888 | 0 | 0.046888 | 0 | 535.3422 | 0 | 0 | 0 | 0 | 0 | 0 | 0 | -78999.4488 | -25226.4033 | -41115.2368 | 0 | 0 | 80902.7922 | 0 | 30024.9241 | 108242.26 | -2.2737e-13 | 0 | -80902.7922 | 78217.3359 | 103219.4496 | 73257.2535 | 26.8992 | 6.1461e-05 | 0.25747 | 0.58294 | 0.29339 | 2.888 | 3.202 | 0.28894 | 0.65501 | 1.3215e-10 | 2.4991
36.125 | 25.8755 | 46.327 | 15.8385 | 16.0203 | 5.2812 | 1175 | 0.045305 | 0 | 0.045305 | 0 | 575 | 0 | 0 | 0 | 0 | 0 | 0 | 0 | -83047.2109 | -26516.5131 | -43453.6994 | 0 | 0 | 83234.8941 | 0 | 31174.9986 | 111362.3174 | -2.2737e-13 | 0 | -83234.8941 | 80187.3188 | 106194.7217 | 75387.1472 | 25.9912 | 6.3608e-05 | 0.25747 | 0.58294 | 0.29339 | 2.888 | 3.202 | 0.28894 | 0.65501 | 1.3255e-10 | 2.4516
36.8699 | 25.4135 | 47.4702 | 16.185 | 15.8918 | 5.2388 | 1214.6577 | 0.043826 | 0 | 0.043826 | 0 | 614.6577 | 0 | 0 | 0 | 0 | 0 | 0 | 0 | -87094.9729 | -27806.623 | -45792.162 | 0 | 0 | 85608.969 | 0 | 32325.073 | 114538.539 | -2.2737e-13 | 0 | -85608.969 | 82213.466 | 109223.5519 | 77549.5694 | 25.141 | 6.5755e-05 | 0.25747 | 0.58294 | 0.29339 | 2.888 | 3.202 | 0.28894 | 0.65501 | 1.3286e-10 | 2.4078
37.6149 | 24.9872 | 48.5297 | 16.5062 | 15.7779 | 5.2013 | 1254.3154 | 0.04244 | 0 | 0.04244 | 0 | 654.3154 | 0 | 0 | 0 | 0 | 0 | 0 | 0 | -91142.7349 | -29096.7329 | -48130.6246 | 0 | 0 | 88024.4151 | 0 | 33475.1475 | 117770.1194 | -2.2737e-13 | 0 | -88024.4151 | 84294.9718 | 112305.1718 | 79745.096 | 24.3451 | 6.7902e-05 | 0.25747 | 0.58294 | 0.29339 | 2.888 | 3.202 | 0.28894 | 0.65501 | 1.3311e-10 | 2.3675
38.3599 | 24.5931 | 49.5134 | 16.8045 | 15.6775 | 5.1682 | 1293.9732 | 0.04114 | 0 | 0.04114 | 0 | 693.9732 | 0 | 0 | 0 | 0 | 0 | 0 | 0 | -95190.497 | -30386.8427 | -50469.0872 | 0 | 0 | 90480.7729 | 0 | 34625.222 | 121056.4437 | -2.2737e-13 | 0 | -90480.7729 | 86431.2217 | 115438.9954 | 81974.2955 | 23.5997 | 7.0048e-05 | 0.25747 | 0.58294 | 0.29339 | 2.888 | 3.202 | 0.28894 | 0.65501 | 1.3328e-10 | 2.3301
39.1049 | 24.2285 | 50.428 | 17.082 | 15.5892 | 5.1391 | 1333.6309 | 0.039916 | 0 | 0.039916 | 0 | 733.6309 | 0 | 0 | 0 | 0 | 0 | 0 | 0 | -99238.259 | -31676.9526 | -52807.5498 | 0 | 0 | 92977.6985 | 0 | 35775.2965 | 124397.052 | -2.2737e-13 | 0 | -92977.6985 | 88621.7555 | 118624.5839 | 84237.7313 | 22.9015 | 7.2195e-05 | 0.25747 | 0.58294 | 0.29339 | 2.888 | 3.202 | 0.28894 | 0.65501 | 1.3341e-10 | 2.2956
39.8498 | 23.8907 | 51.2796 | 17.3405 | 15.5118 | 5.1136 | 1373.2887 | 0.038764 | 0 | 0.038764 | 0 | 773.2887 | 0 | 0 | 0 | 0 | 0 | 0 | 0 | -103286.021 | -32967.0624 | -55146.0124 | 0 | 0 | 95514.9431 | 0 | 36925.371 | 127791.611 | -2.2737e-13 | 0 | -95514.9431 | 90866.24 | 121861.6196 | 86535.9624 | 22.2468 | 7.4342e-05 | 0.25747 | 0.58294 | 0.29339 | 2.888 | 3.202 | 0.28894 | 0.65501 | 1.3349e-10 | 2.2636
40.5948 | 23.5774 | 52.0735 | 17.5816 | 15.4446 | 5.0914 | 1412.9464 | 0.037676 | 0 | 0.037676 | 0 | 812.9464 | 0 | 0 | 0 | 0 | 0 | 0 | 0 | -107333.7831 | -34257.1723 | -57484.475 | 0 | 0 | 98092.3354 | 0 | 38075.4454 | 131239.8918 | -2.2737e-13 | 0 | -98092.3354 | 93164.4464 | 125149.8841 | 88869.5449 | 21.6324 | 7.6489e-05 | 0.25747 | 0.58294 | 0.29339 | 2.888 | 3.202 | 0.28894 | 0.65501 | 1.3353e-10 | 2.2339
41.5948 | 23.1919 | 53.0569 | 17.8803 | 15.3687 | 5.0664 | 1466.1802 | 0.036308 | 0 | 0.036308 | 0 | 866.1802 | 0 | 0 | 0 | 0 | 0 | 0 | 0 | -112767.2152 | -35988.9254 | -60623.4634 | 0 | 0 | 101614.9795 | 0 | 39619.2248 | 135952.8334 | -2.2737e-13 | 0 | -101614.9795 | 96333.6086 | 129644.1232 | 92058.5783 | 20.866 | 7.9371e-05 | 0.25747 | 0.58294 | 0.29339 | 2.888 | 3.202 | 0.28894 | 0.65501 | 1.3352e-10 | 2.1974
42.5948 | 22.8427 | 53.9549 | 18.1533 | 15.3078 | 5.0463 | 1519.4139 | 0.035036 | 0 | 0.035036 | 0 | 919.4139 | 0 | 0 | 0 | 0 | 0 | 0 | 0 | -118200.6473 | -37720.6785 | -63762.4517 | 0 | 0 | 105209.6721 | 0 | 41163.0042 | 140762.183 | -2.2737e-13 | 0 | -105209.6721 | 99599.1788 | 134230.2967 | 95313.6461 | 20.1601 | 8.2252e-05 | 0.25747 | 0.58294 | 0.29339 | 2.888 | 3.202 | 0.28894 | 0.65501 | 1.3346e-10 | 2.1643
43.5948 | 22.5261 | 54.7763 | 18.4032 | 15.2601 | 5.0306 | 1572.6477 | 0.03385 | 0 | 0.03385 | 0 | 972.6477 | 0 | 0 | 0 | 0 | 0 | 0 | 0 | -123634.0795 | -39452.4316 | -66901.44 | 0 | 0 | 108876.4374 | 0 | 42706.7836 | 145667.9734 | -2.2737e-13 | 0 | -108876.4374 | 102961.1898 | 138908.4355 | 98636.0854 | 19.5089 | 8.5134e-05 | 0.25747 | 0.58294 | 0.29339 | 2.888 | 3.202 | 0.28894 | 0.65501 | 1.3335e-10 | 2.1343
44.5948 | 22.2389 | 55.5285 | 18.6322 | 15.2246 | 5.0189 | 1625.8815 | 0.032741 | 0 | 0.032741 | 0 | 1025.8815 | 0 | 0 | 0 | 0 | 0 | 0 | 0 | -129067.5116 | -41184.1846 | -70040.4284 | 0 | 0 | 112615.4072 | 0 | 44250.563 | 150670.3805 | -2.2737e-13 | 0 | -112615.4072 | 106419.8175 | 143678.7077 | 102027.2348 | 18.9068 | 8.8016e-05 | 0.25747 | 0.58294 | 0.29339 | 2.888 | 3.202 | 0.28894 | 0.65501 | 1.332e-10 | 2.1071
45.5948 | 21.9784 | 56.2181 | 18.8422 | 15.2 | 5.0108 | 1679.1153 | 0.031703 | 0 | 0.031703 | 0 | 1079.1153 | 0 | 0 | 0 | 0 | 0 | 0 | 0 | -134500.9437 | -42915.9377 | -73179.4167 | 0 | 0 | 116426.7967 | 0 | 45794.3424 | 155769.6927 | -2.2737e-13 | 0 | -116426.7967 | 109975.3503 | 148541.388 | 105488.4363 | 18.3492 | 9.0898e-05 | 0.25747 | 0.58294 | 0.29339 | 2.888 | 3.202 | 0.28894 | 0.65501 | 1.3302e-10 | 2.0824
46.5948 | 21.7422 | 56.8508 | 19.0352 | 15.1855 | 5.006 | 1732.349 | 0.030729 | 0 | 0.030729 | 0 | 1132.349 | 0 | 0 | 0 | 0 | 0 | 0 | 0 | -139934.3759 | -44647.6908 | -76318.405 | 0 | 0 | 120310.8868 | 0 | 47338.1218 | 160966.2855 | -2.2737e-13 | 0 | -120310.8868 | 113628.1637 | 153496.8347 | 109021.0363 | 17.8316 | 9.378e-05 | 0.25747 | 0.58294 | 0.29339 | 2.888 | 3.202 | 0.28894 | 0.65501 | 1.328e-10 | 2.06
47.5948 | 21.528 | 57.4316 | 19.2124 | 15.18 | 5.0042 | 1785.5828 | 0.029813 | 0 | 0.029813 | 0 | 1185.5828 | 0 | 0 | 0 | 0 | 0 | 0 | 0 | -145367.808 | -46379.4439 | -79457.3934 | 0 | 0 | 124268.0084 | 0 | 48881.9012 | 166260.6019 | -2.2737e-13 | 0 | -124268.0084 | 117378.7007 | 158545.4701 | 112626.3872 | 17.3504 | 9.6661e-05 | 0.25747 | 0.58294 | 0.29339 | 2.888 | 3.202 | 0.28894 | 0.65501 | 1.3255e-10 | 2.0397
48.5948 | 21.334 | 57.9649 | 19.3753 | 15.1829 | 5.0052 | 1838.8166 | 0.02895 | 0 | 0.02895 | 0 | 1238.8166 | 0 | 0 | 0 | 0 | 0 | 0 | 0 | -150801.2401 | -48111.197 | -82596.3817 | 0 | 0 | 128298.5306 | 0 | 50425.6806 | 171653.1357 | -2.2737e-13 | 0 | -128298.5306 | 121227.4551 | 163687.7652 | 116305.8477 | 16.9021 | 9.9543e-05 | 0.25747 | 0.58294 | 0.29339 | 2.888 | 3.202 | 0.28894 | 0.65501 | 1.3228e-10 | 2.0213
49.5948 | 21.1586 | 58.4548 | 19.5251 | 15.1935 | 5.0087 | 1892.0503 | 0.028135 | 0 | 0.028135 | 0 | 1292.0503 | 0 | 0 | 0 | 0 | 0 | 0 | 0 | -156234.6723 | -49842.9501 | -85735.3701 | 0 | 0 | 132402.85 | 0 | 51969.46 | 177144.4177 | -2.2737e-13 | 0 | -132402.85 | 125174.9577 | 168924.2262 | 120060.7835 | 16.4837 | 0.00010242 | 0.25747 | 0.58294 | 0.29339 | 2.888 | 3.202 | 0.28894 | 0.65501 | 1.3198e-10 | 2.0047
50.5948 | 21.0003 | 58.9046 | 19.6629 | 15.2113 | 5.0145 | 1945.2841 | 0.027366 | 0 | 0.027366 | 0 | 1345.2841 | 0 | 0 | 0 | 0 | 0 | 0 | 0 | -161668.1044 | -51574.7031 | -88874.3584 | 0 | 0 | 136581.3829 | 0 | 53513.2394 | 182735.0047 | -2.2737e-13 | 0 | -136581.3829 | 129221.7654 | 174255.3839 | 123892.5683 | 16.0925 | 0.00010531 | 0.25747 | 0.58294 | 0.29339 | 2.888 | 3.202 | 0.28894 | 0.65501 | 1.3166e-10 | 1.9897
51.5948 | 20.8577 | 59.3175 | 19.7895 | 15.2356 | 5.0225 | 1998.5179 | 0.026637 | 0 | 0.026637 | 0 | 1398.5179 | 0 | 0 | 0 | 0 | 0 | 0 | 0 | -167101.5365 | -53306.4562 | -92013.3467 | 0 | 0 | 140834.5571 | 0 | 55057.0188 | 188425.4694 | -2.2737e-13 | 0 | -140834.5571 | 133368.4506 | 179681.7845 | 127802.5831 | 15.726 | 0.00010819 | 0.25747 | 0.58294 | 0.29339 | 2.888 | 3.202 | 0.28894 | 0.65501 | 1.3132e-10 | 1.9762
51.6227 | 20.854 | 59.3285 | 19.7929 | 15.2364 | 5.0228 | 2000.0001 | 0.026617 | 0 | 0.026617 | 0 | 1400.0001 | 0 | 0 | 0 | 0 | 0 | 0 | 0 | -167252.8229 | -53354.6745 | -92100.7475 | 0 | 0 | 140954.0514 | 0 | 55100.0032 | 188585.3451 | -2.2737e-13 | 0 | -140954.0514 | 133485.3419 | 179834.2405 | 127912.5811 | 15.7164 | 0.00010827 | 0.25747 | 0.58294 | 0.29339 | 2.888 | 3.202 | 0.28894 | 0.65501 | 1.3131e-10 | 1.9759
51.6285 | 20.8563 | 59.3129 | 19.7896 | 15.2312 | 5.0211 | 2000.0001 | 0.087196 | 0 | 0.087196 | 0 | 1401.0134 | 0 | 0 | 1.0133 | 1.0133 | 60.1076 | 20.0538 | 39.6671 | -167230.243 | -53350.6155 | -92074.4745 | 15.4359 | 5.0885 | 140979.0047 | 0.010133 | 55129.3879 | 188630.9604 | 15.4359 | 5.0885 | -140978.9946 | 133501.5725 | 179866.0681 | 127935.543 | 15.597 | 0.00010827 | 0.25747 | 0.58294 | 0.29339 | 2.888 | 3.202 | 0.28894 | 0.65501 | 1.3134e-10 | 1.9761
51.6343 | 20.8587 | 59.2973 | 19.7863 | 15.226 | 5.0194 | 2000.0001 | 0.087196 | 0 | 0.087196 | 0 | 1402.0266 | 0 | 0 | 2.0265 | 2.0265 | 120.1995 | 40.1042 | 79.3196 | -167207.6788 | -53346.5599 | -92048.2161 | 30.8664 | 10.1754 | 141003.9665 | 0.020265 | 55158.7726 | 188676.593 | 30.8664 | 10.1754 | -141003.9463 | 133517.8204 | 179897.9066 | 127958.5074 | 15.6047 | 0.00010827 | 0.25747 | 0.58294 | 0.29339 | 2.888 | 3.202 | 0.28894 | 0.65501 | 1.3138e-10 | 1.9763
51.7753 | 20.9157 | 58.9206 | 19.7067 | 15.1009 | 4.9781 | 2000.0001 | 0.087196 | 0 | 0.087196 | 0 | 1426.6176 | 0 | 0 | 26.6175 | 26.6175 | 1573.7433 | 525.6881 | 1037.2043 | -166664.8936 | -53249.1529 | -91415.3922 | 403.7495 | 133.0991 | 141612.3981 | 0.26617 | 55871.9097 | 189789.3319 | 403.7495 | 133.0991 | -141612.1319 | 133917.4222 | 180673.9557 | 128516.6233 | 15.7927 | 0.00010827 | 0.25747 | 0.58294 | 0.29339 | 2.888 | 3.202 | 0.28894 | 0.65501 | 1.3211e-10 | 1.9817
51.9163 | 20.9731 | 58.5476 | 19.6278 | 14.9779 | 4.9376 | 2000.0001 | 0.087196 | 0 | 0.087196 | 0 | 1451.2085 | 0 | 0 | 51.2084 | 51.2084 | 3018.0699 | 1009.3236 | 1986.6091 | -166131.3255 | -53153.6945 | -90791.0483 | 773.5821 | 255.0173 | 142225.8613 | 0.51208 | 56585.0467 | 190912.1535 | 773.5821 | 255.0173 | -142225.3492 | 134327.1068 | 181456.4252 | 129076.2686 | 15.9795 | 0.00010827 | 0.25747 | 0.58294 | 0.29339 | 2.888 | 3.202 | 0.28894 | 0.65501 | 1.3283e-10 | 1.9871
52.0573 | 21.0311 | 58.1784 | 19.5496 | 14.8569 | 4.8977 | 2000.0001 | 0.087196 | 0 | 0.087196 | 0 | 1475.7994 | 0 | 0 | 75.7993 | 75.7993 | 4453.2709 | 1491.0281 | 2927.6314 | -165606.8831 | -53060.1669 | -90175.0868 | 1140.414 | 375.9463 | 142844.3087 | 0.75799 | 57298.1838 | 192044.9394 | 1140.414 | 375.9463 | -142843.5507 | 134746.7556 | 182245.2546 | 129637.4563 | 16.1652 | 0.00010827 | 0.25747 | 0.58294 | 0.29339 | 2.888 | 3.202 | 0.28894 | 0.65501 | 1.3353e-10 | 1.9926
52.4699 | 21.2034 | 57.1189 | 19.3249 | 14.514 | 4.7846 | 2000.0001 | 0.087196 | 0 | 0.087196 | 0 | 1547.7531 | 0 | 0 | 147.753 | 147.753 | 8601.3025 | 2889.6125 | 5634.0173 | -164123.7539 | -52797.3982 | -88419.837 | 2197.0841 | 724.2858 | 144682.029 | 1.4775 | 59384.8408 | 195415.4571 | 2197.0841 | 724.2858 | -144680.5515 | 136030.6164 | 184589.2805 | 131288.5083 | 16.7029 | 0.00010827 | 0.25747 | 0.58294 | 0.29339 | 2.888 | 3.202 | 0.28894 | 0.65501 | 1.3549e-10 | 2.009
52.8825 | 21.3797 | 56.0898 | 19.1061 | 14.1873 | 4.677 | 2000.0001 | 0.087196 | 0 | 0.087196 | 0 | 1619.7068 | 0 | 0 | 219.7067 | 219.7067 | 12674.1927 | 4272.242 | 8271.8097 | -162715.7662 | -52550.5844 | -86733.1807 | 3229.6661 | 1064.6845 | 146560.9894 | 2.1971 | 61471.4977 | 198867.5921 | 3229.6661 | 1064.6845 | -146558.7923 | 137396.0943 | 186985.9288 | 132953.1889 | 17.2327 | 0.00010827 | 0.25747 | 0.58294 | 0.29339 | 2.888 | 3.202 | 0.28894 | 0.65501 | 1.3732e-10 | 2.0257
53.2951 | 21.5599 | 55.0902 | 18.8931 | 13.8762 | 4.5744 | 2000.0001 | 0.087196 | 0 | 0.087196 | 0 | 1691.6605 | 0 | 0 | 291.6604 | 291.6604 | 16674.0974 | 5639.3341 | 10843.288 | -161380.764 | -52319.3079 | -85112.8385 | 4239.3017 | 1397.5187 | 148480.2433 | 2.9166 | 63558.1547 | 202398.8137 | 4239.3017 | 1397.5187 | -148477.3267 | 138840.659 | 189433.992 | 134631.8052 | 17.7557 | 0.00010827 | 0.25747 | 0.58294 | 0.29339 | 2.888 | 3.202 | 0.28894 | 0.65501 | 1.3903e-10 | 2.0427
53.7077 | 21.7439 | 54.1192 | 18.6856 | 13.5799 | 4.4767 | 2000.0001 | 0.087196 | 0 | 0.087196 | 0 | 1763.6142 | 0 | 0 | 363.6141 | 363.6141 | 20603.1081 | 6991.2948 | 13350.6546 | -160116.6557 | -52103.1628 | -83556.6081 | 5227.0861 | 1723.1494 | 150438.9441 | 3.6361 | 65644.8117 | 206006.7768 | 5227.0861 | 1723.1494 | -150435.308 | 140361.9651 | 191932.3898 | 136324.6575 | 18.2726 | 0.00010827 | 0.25747 | 0.58294 | 0.29339 | 2.888 | 3.202 | 0.28894 | 0.65501 | 1.4063e-10 | 2.0602
54.3953 | 22.0587 | 52.5623 | 18.3517 | 13.1178 | 4.3244 | 2000.0001 | 0.087196 | 0 | 0.087196 | 0 | 1883.5229 | 0 | 0 | 483.5228 | 483.5228 | 26999.134 | 9211.8387 | 17392.9096 | -158161.6122 | -51775.4226 | -81099.3938 | 6827.73 | 2250.8141 | 153788.5203 | 4.8352 | 69122.1648 | 212183.5135 | 6827.73 | 2250.8141 | -153783.6851 | 143061.3487 | 196204.9423 | 139178.242 | 19.123 | 0.00010827 | 0.25747 | 0.58294 | 0.29339 | 2.888 | 3.202 | 0.28894 | 0.65501 | 1.4307e-10 | 2.09
55.0829 | 22.3836 | 51.0785 | 18.0321 | 12.6927 | 4.1843 | 2000.0001 | 0.087196 | 0 | 0.087196 | 0 | 2003.4317 | 0 | 0 | 603.4315 | 603.4315 | 33212.8547 | 11393.2029 | 21272.3702 | -156388.8739 | -51486.8621 | -78804.9739 | 8375.1808 | 2760.9433 | 157242.556 | 6.0343 | 72599.518 | 218558.2691 | 8375.1808 | 2760.9433 | -157236.5217 | 145958.7511 | 200610.7858 | 142073.5001 | 19.9622 | 0.00010827 | 0.25747 | 0.58294 | 0.29339 | 2.888 | 3.202 | 0.28894 | 0.65501 | 1.4527e-10 | 2.1208
55.7705 | 22.7182 | 49.6639 | 17.726 | 12.3024 | 4.0556 | 2000.0001 | 0.087196 | 0 | 0.087196 | 0 | 2123.3404 | 0 | 0 | 723.3403 | 723.3403 | 39252.8007 | 13537.0577 | 24997.9094 | -154789.9103 | -51235.8111 | -76664.4754 | 9873.7454 | 3254.9567 | 160798.5088 | 7.2334 | 76076.8711 | 225122.8753 | 9873.7454 | 3254.9567 | -160791.2754 | 149046.0042 | 205146.6763 | 145011.7228 | 20.7929 | 0.00010827 | 0.25747 | 0.58294 | 0.29339 | 2.888 | 3.202 | 0.28894 | 0.65501 | 1.4725e-10 | 2.1525
56.458 | 23.0624 | 48.3148 | 17.4329 | 11.9445 | 3.9376 | 2000.0001 | 0.087196 | 0 | 0.087196 | 0 | 2243.2491 | 0 | 0 | 843.249 | 843.249 | 45127.0532 | 15644.9898 | 28577.8974 | -153356.6402 | -51020.6827 | -74669.528 | 11327.4529 | 3734.1827 | 164454.2602 | 8.4325 | 79554.2242 | 231870.0398 | 11327.4529 | 3734.1827 | -164445.8277 | 152315.8156 | 209809.9105 | 147994.1705 | 21.6175 | 0.00010827 | 0.25747 | 0.58294 | 0.29339 | 2.888 | 3.202 | 0.28894 | 0.65501 | 1.4902e-10 | 2.1851
57.1456 | 23.416 | 47.0278 | 17.152 | 11.6171 | 3.8297 | 2000.0001 | 0.087196 | 0 | 0.087196 | 0 | 2363.1578 | 0 | 0 | 963.1577 | 963.1577 | 50843.2617 | 17718.5051 | 32020.2286 | -152081.4141 | -50839.9711 | -72812.2375 | 12740.0751 | 4199.8645 | 168208.0513 | 9.6316 | 83031.5774 | 238793.2364 | 12740.0751 | 4199.8645 | -168198.4197 | 155761.659 | 214598.244 | 151022.0783 | 22.4382 | 0.00010827 | 0.25747 | 0.58294 | 0.29339 | 2.888 | 3.202 | 0.28894 | 0.65501 | 1.5063e-10 | 2.2186
58.1456 | 23.9468 | 45.2599 | 16.764 | 11.1913 | 3.6893 | 2000.0001 | 0.087196 | 0 | 0.087196 | 0 | 2537.5489 | 0 | 0 | 1137.5488 | 1137.5488 | 58890.3355 | 20675.8241 | 36797.0827 | -150493.1499 | -50635.4797 | -70340.6112 | 14728.8663 | 4855.4849 | 173839.3377 | 11.3755 | 88088.9183 | 249163.6928 | 14728.8663 | 4855.4849 | -173827.9622 | 161074.7746 | 221781.5794 | 155509.5489 | 23.6283 | 0.00010827 | 0.25747 | 0.58294 | 0.29339 | 2.888 | 3.202 | 0.28894 | 0.65501 | 1.5268e-10 | 2.2689
59.1456 | 24.4967 | 43.6062 | 16.3986 | 10.8205 | 3.5671 | 2000.0001 | 0.087196 | 0 | 0.087196 | 0 | 2711.94 | 0 | 0 | 1311.9399 | 1311.9399 | 66639.063 | 23567.4467 | 41319.6672 | -149203.232 | -50496.6848 | -68123.2545 | 16648.1955 | 5488.2067 | 179671.5131 | 13.1194 | 93146.2592 | 259878.526 | 16648.1955 | 5488.2067 | -179658.3937 | 166732.2669 | 229221.2506 | 160099.408 | 24.8188 | 0.00010827 | 0.25747 | 0.58294 | 0.29339 | 2.888 | 3.202 | 0.28894 | 0.65501 | 1.5445e-10 | 2.321
60.1456 | 25.0655 | 42.0578 | 16.054 | 10.4998 | 3.4613 | 2000.0001 | 0.087196 | 0 | 0.087196 | 0 | 2886.331 | 0 | 0 | 1486.3309 | 1486.3309 | 74108.588 | 26397.1661 | 45607.5472 | -148192.5166 | -50419.7929 | -66140.6023 | 18507.2259 | 6101.0505 | 185702.0248 | 14.8633 | 98203.6001 | 270924.1883 | 18507.2259 | 6101.0505 | -185687.1615 | 172720.5882 | 236914.0002 | 164795.2679 | 26.0137 | 0.00010827 | 0.25747 | 0.58294 | 0.29339 | 2.888 | 3.202 | 0.28894 | 0.65501 | 1.5596e-10 | 2.3749
61.1456 | 25.6531 | 40.6061 | 15.7287 | 10.2248 | 3.3707 | 2000.0001 | 0.087196 | 0 | 0.087196 | 0 | 3060.7221 | 0 | 0 | 1660.722 | 1660.722 | 81316.5176 | 29168.4772 | 49678.6721 | -147443.3967 | -50401.3095 | -64374.7052 | 20314.3193 | 6696.7728 | 191929.104 | 16.6072 | 103260.941 | 282289.0683 | 20314.3193 | 6696.7728 | -191912.4968 | 179028.1273 | 244857.5714 | 169600.6978 | 27.2166 | 0.00010827 | 0.25747 | 0.58294 | 0.29339 | 2.888 | 3.202 | 0.28894 | 0.65501 | 1.5726e-10 | 2.4306
62.1456 | 26.2594 | 39.2433 | 15.421 | 9.9917 | 3.2939 | 2000.0001 | 0.087196 | 0 | 0.087196 | 0 | 3235.1132 | 0 | 0 | 1835.1131 | 1835.1131 | 88279.03 | 31884.5949 | 53549.5044 | -146939.6939 | -50438.0194 | -62809.1007 | 22077.1152 | 7277.8921 | 198351.6252 | 18.3511 | 108318.2819 | 293963.2145 | 22077.1152 | 7277.8921 | -198333.2741 | 185644.9326 | 253050.5279 | 174519.2375 | 28.4304 | 0.00010827 | 0.25747 | 0.58294 | 0.29339 | 2.888 | 3.202 | 0.28894 | 0.65501 | 1.5837e-10 | 2.488
63.1456 | 26.8841 | 37.9619 | 15.1296 | 9.7969 | 3.2296 | 2000.0001 | 0.087196 | 0 | 0.087196 | 0 | 3409.5042 | 0 | 0 | 2009.5041 | 2009.5041 | 95010.977 | 34548.4729 | 57235.1391 | -146666.5565 | -50526.9689 | -61428.6938 | 23802.6009 | 7846.7119 | 204968.992 | 20.095 | 113375.6228 | 305938.105 | 23802.6009 | 7846.7119 | -204948.897 | 192562.4822 | 261492.1087 | 179554.4075 | 29.6577 | 0.00010827 | 0.25747 | 0.58294 | 0.29339 | 2.888 | 3.202 | 0.28894 | 0.65501 | 1.5931e-10 | 2.5472
64.1456 | 27.5274 | 36.7553 | 14.853 | 9.6372 | 3.177 | 2000.0001 | 0.087196 | 0 | 0.087196 | 0 | 3583.8953 | 0 | 0 | 2183.8952 | 2183.8952 | 101525.9811 | 37162.8217 | 60749.4137 | -146610.362 | -50665.4478 | -60219.647 | 25497.1739 | 8405.341 | 211781.0441 | 21.839 | 118432.9637 | 318206.4534 | 25497.1739 | 8405.341 | -211759.2051 | 199773.4898 | 270182.1094 | 184709.7186 | 30.9006 | 0.00010827 | 0.25747 | 0.58294 | 0.29339 | 2.888 | 3.202 | 0.28894 | 0.65501 | 1.601e-10 | 2.6081
65.1456 | 28.1892 | 35.6171 | 14.59 | 9.5097 | 3.1349 | 2000.0001 | 0.087196 | 0 | 0.087196 | 0 | 3758.2864 | 0 | 0 | 2358.2863 | 2358.2863 | 107836.5263 | 39730.1247 | 64105.0101 | -146758.6264 | -50850.9723 | -59169.2784 | 27166.6982 | 8955.7126 | 218787.9796 | 23.5829 | 123490.3045 | 330762.043 | 27166.6982 | 8955.7126 | -218764.3968 | 207271.7385 | 279120.7826 | 189988.6791 | 32.1611 | 0.00010827 | 0.25747 | 0.58294 | 0.29339 | 2.888 | 3.202 | 0.28894 | 0.65501 | 1.6076e-10 | 2.6708
66.1456 | 28.8695 | 34.5415 | 14.3395 | 9.4117 | 3.1026 | 2000.0001 | 0.087196 | 0 | 0.087196 | 0 | 3932.6774 | 0 | 0 | 2532.6773 | 2532.6773 | 113954.0441 | 42252.6555 | 67313.5482 | -147099.9183 | -51081.2691 | -58265.968 | 28816.554 | 9499.6004 | 225990.2897 | 25.3268 | 128547.6454 | 343599.5836 | 28816.554 | 9499.6004 | -225964.9629 | 215051.9381 | 288308.7552 | 195394.8004 | 33.4406 | 0.00010827 | 0.25747 | 0.58294 | 0.29339 | 2.888 | 3.202 | 0.28894 | 0.65501 | 1.6129e-10 | 2.7353
67.1456 | 29.5684 | 33.5233 | 14.1004 | 9.3408 | 3.0793 | 2000.0001 | 0.087196 | 0 | 0.087196 | 0 | 4107.0685 | 0 | 0 | 2707.0684 | 2707.0684 | 119888.9935 | 44732.4922 | 70385.6727 | -147623.7786 | -51354.26 | -57499.0713 | 30451.6824 | 10038.6331 | 233388.7028 | 27.0707 | 133604.9863 | 356714.5872 | 30451.6824 | 10038.6331 | -233361.6321 | 223109.6008 | 297746.9565 | 200931.6025 | 34.7406 | 0.00010827 | 0.25747 | 0.58294 | 0.29339 | 2.888 | 3.202 | 0.28894 | 0.65501 | 1.6172e-10 | 2.8015
68.1456 | 30.286 | 32.5574 | 13.8717 | 9.2949 | 3.0641 | 2000.0001 | 0.087196 | 0 | 0.087196 | 0 | 4281.4596 | 0 | 0 | 2881.4595 | 2881.4595 | 125650.9362 | 47171.5326 | 73331.1323 | -148320.6454 | -51668.0472 | -56858.8396 | 32076.6262 | 10574.3084 | 240984.1365 | 28.8146 | 138662.3272 | 370103.2595 | 32076.6262 | 10574.3084 | -240955.3219 | 231440.9322 | 307436.5575 | 206602.6176 | 36.0621 | 0.00010827 | 0.25747 | 0.58294 | 0.29339 | 2.888 | 3.202 | 0.28894 | 0.65501 | 1.6205e-10 | 2.8695
69.1456 | 31.0224 | 31.6393 | 13.6524 | 9.2719 | 3.0566 | 2000.0001 | 0.087196 | 0 | 0.087196 | 0 | 4455.8506 | 0 | 0 | 3055.8505 | 3055.8505 | 131248.607 | 49571.5074 | 76158.8534 | -149181.7843 | -52020.9 | -56336.3463 | 33695.5654 | 11108.0043 | 248777.656 | 30.5585 | 143719.6681 | 383762.4038 | 33695.5654 | 11108.0043 | -248747.0975 | 240042.7357 | 317378.9174 | 212411.3931 | 37.4059 | 0.00010827 | 0.25747 | 0.58294 | 0.29339 | 2.888 | 3.202 | 0.28894 | 0.65501 | 1.6229e-10 | 2.9393
70.1456 | 31.7777 | 30.7649 | 13.4417 | 9.2701 | 3.056 | 2000.0001 | 0.087196 | 0 | 0.087196 | 0 | 4630.2417 | 0 | 0 | 3230.2416 | 3230.2416 | 136689.9785 | 51933.9935 | 78877.0077 | -150199.2224 | -52411.2416 | -55923.4198 | 35312.3501 | 11640.9899 | 256770.437 | 32.3024 | 148777.009 | 397689.3358 | 35312.3501 | 11640.9899 | -256738.1346 | 248912.3268 | 327575.5363 | 218361.4945 | 38.7728 | 0.00010827 | 0.25747 | 0.58294 | 0.29339 | 2.888 | 3.202 | 0.28894 | 0.65501 | 1.6244e-10 | 3.0108
71.1456 | 32.5519 | 29.9302 | 13.2389 | 9.2879 | 3.0618 | 2000.0001 | 0.087196 | 0 | 0.087196 | 0 | 4804.6328 | 0 | 0 | 3404.6326 | 3404.6326 | 141982.3224 | 54260.4255 | 81493.0742 | -151365.6881 | -52837.6372 | -55612.5811 | 36930.5292 | 12174.4352 | 264963.7331 | 34.0463 | 153834.3499 | 411881.8075 | 36930.5292 | 12174.4352 | -264929.6867 | 258047.4576 | 338028.0139 | 224456.5065 | 40.1632 | 0.00010827 | 0.25747 | 0.58294 | 0.29339 | 2.888 | 3.202 | 0.28894 | 0.65501 | 1.6252e-10 | 3.0842
71.4646 | 32.8029 | 29.6717 | 13.1757 | 9.2974 | 3.065 | 2000.0001 | 0.087196 | 0 | 0.087196 | 0 | 4860.2638 | 0 | 0 | 5460.2638 | 3460.2637 | 202983.6825 | 81346.6301 | 111400.1883 | -92424.6987 | -26629.5889 | -26440.8383 | 56042.3529 | 18474.796 | 267619.7716 | 54.6026 | 155447.6498 | 453471.2015 | 56042.3529 | 18474.796 | -267565.169 | 298023.5517 | 341416.4278 | 226431.811 | 40.6118 | 0.00010827 | 0.25747 | 0.58294 | 0.29339 | 2.888 | 3.202 | 0.28894 | 0.65501 | 1.6253e-10 | 3.108